## index
index | Re | Mach | Datasource
1 | 50000 | 0 | JavaFoil+Calcfoil stall+Eppler ext transition
2 | 50000 | 0 | XFOIL ncrit=9
3 | 50000 | 0.1 | JavaFoil+Calcfoil stall+Eppler ext transition
4 | 50000 | 0.1 | XFOIL ncrit=9
5 | 50000 | 0.25 | JavaFoil+Calcfoil stall+Eppler ext transition
6 | 50000 | 0.25 | XFOIL ncrit=9
7 | 50000 | 0.5 | JavaFoil+Calcfoil stall+Eppler ext transition
8 | 50000 | 0.5 | XFOIL ncrit=9
9 | 100000 | 0 | JavaFoil+Calcfoil stall+Eppler ext transition
10 | 100000 | 0 | XFOIL ncrit=9
11 | 100000 | 0.1 | JavaFoil+Calcfoil stall+Eppler ext transition
12 | 100000 | 0.1 | XFOIL ncrit=9
13 | 100000 | 0.25 | JavaFoil+Calcfoil stall+Eppler ext transition
14 | 100000 | 0.25 | XFOIL ncrit=9
15 | 100000 | 0.5 | JavaFoil+Calcfoil stall+Eppler ext transition
16 | 100000 | 0.5 | XFOIL ncrit=9
17 | 250000 | 0 | JavaFoil+Calcfoil stall+Eppler ext transition
18 | 250000 | 0 | XFOIL ncrit=9
19 | 250000 | 0.1 | JavaFoil+Calcfoil stall+Eppler ext transition
20 | 250000 | 0.1 | XFOIL ncrit=9
21 | 250000 | 0.25 | JavaFoil+Calcfoil stall+Eppler ext transition
22 | 250000 | 0.25 | XFOIL ncrit=9
23 | 250000 | 0.5 | JavaFoil+Calcfoil stall+Eppler ext transition
24 | 250000 | 0.5 | XFOIL ncrit=9
25 | 500000 | 0 | JavaFoil+Calcfoil stall+Eppler ext transition
26 | 500000 | 0 | XFOIL ncrit=9
27 | 500000 | 0.1 | JavaFoil+Calcfoil stall+Eppler ext transition
28 | 500000 | 0.1 | XFOIL ncrit=9
29 | 500000 | 0.25 | JavaFoil+Calcfoil stall+Eppler ext transition
30 | 500000 | 0.25 | XFOIL ncrit=9
31 | 500000 | 0.5 | JavaFoil+Calcfoil stall+Eppler ext transition
32 | 500000 | 0.5 | XFOIL ncrit=9
33 | 750000 | 0 | JavaFoil+Calcfoil stall+Eppler ext transition
34 | 750000 | 0 | XFOIL ncrit=9
35 | 750000 | 0.1 | JavaFoil+Calcfoil stall+Eppler ext transition
36 | 750000 | 0.1 | XFOIL ncrit=9
37 | 750000 | 0.25 | JavaFoil+Calcfoil stall+Eppler ext transition
38 | 750000 | 0.25 | XFOIL ncrit=9
39 | 750000 | 0.5 | JavaFoil+Calcfoil stall+Eppler ext transition
40 | 750000 | 0.5 | XFOIL ncrit=9
41 | 1000000 | 0 | JavaFoil+Calcfoil stall+Eppler ext transition
42 | 1000000 | 0 | XFOIL ncrit=9
43 | 1000000 | 0.1 | JavaFoil+Calcfoil stall+Eppler ext transition
44 | 1000000 | 0.1 | XFOIL ncrit=9
45 | 1000000 | 0.25 | JavaFoil+Calcfoil stall+Eppler ext transition
46 | 1000000 | 0.25 | XFOIL ncrit=9
47 | 1000000 | 0.5 | JavaFoil+Calcfoil stall+Eppler ext transition
48 | 1000000 | 0.5 | XFOIL ncrit=9
49 | 2000000 | 0 | JavaFoil+Calcfoil stall+Eppler ext transition
50 | 2000000 | 0 | XFOIL ncrit=9
51 | 2000000 | 0.1 | JavaFoil+Calcfoil stall+Eppler ext transition
52 | 2000000 | 0.1 | XFOIL ncrit=9
53 | 2000000 | 0.25 | JavaFoil+Calcfoil stall+Eppler ext transition
54 | 2000000 | 0.25 | XFOIL ncrit=9
55 | 2000000 | 0.5 | JavaFoil+Calcfoil stall+Eppler ext transition
56 | 2000000 | 0.5 | XFOIL ncrit=9
57 | 3000000 | 0 | JavaFoil+Calcfoil stall+Eppler ext transition
58 | 3000000 | 0 | XFOIL ncrit=9
59 | 3000000 | 0.1 | JavaFoil+Calcfoil stall+Eppler ext transition
60 | 3000000 | 0.1 | XFOIL ncrit=9
61 | 3000000 | 0.25 | JavaFoil+Calcfoil stall+Eppler ext transition
62 | 3000000 | 0.25 | XFOIL ncrit=9
63 | 3000000 | 0.5 | JavaFoil+Calcfoil stall+Eppler ext transition
64 | 3000000 | 0.5 | XFOIL ncrit=9
65 | 4000000 | 0 | JavaFoil+Calcfoil stall+Eppler ext transition
66 | 4000000 | 0 | XFOIL ncrit=9
67 | 4000000 | 0.1 | JavaFoil+Calcfoil stall+Eppler ext transition
68 | 4000000 | 0.1 | XFOIL ncrit=9
69 | 4000000 | 0.25 | JavaFoil+Calcfoil stall+Eppler ext transition
70 | 4000000 | 0.25 | XFOIL ncrit=9
71 | 4000000 | 0.5 | JavaFoil+Calcfoil stall+Eppler ext transition
72 | 4000000 | 0.5 | XFOIL ncrit=9
73 | 5000000 | 0 | JavaFoil+Calcfoil stall+Eppler ext transition
74 | 5000000 | 0 | XFOIL ncrit=9
75 | 5000000 | 0.1 | JavaFoil+Calcfoil stall+Eppler ext transition
76 | 5000000 | 0.1 | XFOIL ncrit=9
77 | 5000000 | 0.25 | JavaFoil+Calcfoil stall+Eppler ext transition
78 | 5000000 | 0.25 | XFOIL ncrit=9
79 | 5000000 | 0.5 | JavaFoil+Calcfoil stall+Eppler ext transition
80 | 5000000 | 0.5 | XFOIL ncrit=9
81 | 6000000 | 0 | JavaFoil+Calcfoil stall+Eppler ext transition
82 | 6000000 | 0 | XFOIL ncrit=9
83 | 6000000 | 0.1 | JavaFoil+Calcfoil stall+Eppler ext transition
84 | 6000000 | 0.1 | XFOIL ncrit=9
85 | 6000000 | 0.25 | JavaFoil+Calcfoil stall+Eppler ext transition
86 | 6000000 | 0.25 | XFOIL ncrit=9
87 | 6000000 | 0.5 | JavaFoil+Calcfoil stall+Eppler ext transition
88 | 6000000 | 0.5 | XFOIL ncrit=9
89 | 7000000 | 0 | JavaFoil+Calcfoil stall+Eppler ext transition
90 | 7000000 | 0 | XFOIL ncrit=9
91 | 7000000 | 0.1 | JavaFoil+Calcfoil stall+Eppler ext transition
92 | 7000000 | 0.1 | XFOIL ncrit=9
93 | 7000000 | 0.25 | JavaFoil+Calcfoil stall+Eppler ext transition
94 | 7000000 | 0.25 | XFOIL ncrit=9
95 | 7000000 | 0.5 | JavaFoil+Calcfoil stall+Eppler ext transition
96 | 7000000 | 0.5 | XFOIL ncrit=9
97 | 8000000 | 0 | JavaFoil+Calcfoil stall+Eppler ext transition
98 | 8000000 | 0 | XFOIL ncrit=9
99 | 8000000 | 0.1 | JavaFoil+Calcfoil stall+Eppler ext transition
100 | 8000000 | 0.1 | XFOIL ncrit=9
101 | 8000000 | 0.25 | JavaFoil+Calcfoil stall+Eppler ext transition
102 | 8000000 | 0.25 | XFOIL ncrit=9
103 | 8000000 | 0.5 | JavaFoil+Calcfoil stall+Eppler ext transition
104 | 8000000 | 0.5 | XFOIL ncrit=9
105 | 10000000 | 0 | JavaFoil+Calcfoil stall+Eppler ext transition
106 | 10000000 | 0 | XFOIL ncrit=9
107 | 10000000 | 0.1 | JavaFoil+Calcfoil stall+Eppler ext transition
108 | 10000000 | 0.1 | XFOIL ncrit=9
109 | 10000000 | 0.25 | JavaFoil+Calcfoil stall+Eppler ext transition
110 | 10000000 | 0.25 | XFOIL ncrit=9
111 | 10000000 | 0.5 | JavaFoil+Calcfoil stall+Eppler ext transition
112 | 10000000 | 0.5 | XFOIL ncrit=9
113 | 12000000 | 0 | JavaFoil+Calcfoil stall+Eppler ext transition
114 | 12000000 | 0 | XFOIL ncrit=9
115 | 12000000 | 0.1 | JavaFoil+Calcfoil stall+Eppler ext transition
116 | 12000000 | 0.1 | XFOIL ncrit=9
117 | 12000000 | 0.25 | JavaFoil+Calcfoil stall+Eppler ext transition
118 | 12000000 | 0.25 | XFOIL ncrit=9
119 | 12000000 | 0.5 | JavaFoil+Calcfoil stall+Eppler ext transition
120 | 12000000 | 0.5 | XFOIL ncrit=9
121 | 14000000 | 0 | JavaFoil+Calcfoil stall+Eppler ext transition
122 | 14000000 | 0 | XFOIL ncrit=9
123 | 14000000 | 0.1 | JavaFoil+Calcfoil stall+Eppler ext transition
124 | 14000000 | 0.1 | XFOIL ncrit=9
125 | 14000000 | 0.25 | JavaFoil+Calcfoil stall+Eppler ext transition
126 | 14000000 | 0.25 | XFOIL ncrit=9
127 | 14000000 | 0.5 | JavaFoil+Calcfoil stall+Eppler ext transition
128 | 14000000 | 0.5 | XFOIL ncrit=9
129 | 16000000 | 0 | JavaFoil+Calcfoil stall+Eppler ext transition
130 | 16000000 | 0 | XFOIL ncrit=9
131 | 16000000 | 0.1 | JavaFoil+Calcfoil stall+Eppler ext transition
132 | 16000000 | 0.1 | XFOIL ncrit=9
133 | 16000000 | 0.25 | JavaFoil+Calcfoil stall+Eppler ext transition
134 | 16000000 | 0.25 | XFOIL ncrit=9
135 | 16000000 | 0.5 | JavaFoil+Calcfoil stall+Eppler ext transition
136 | 16000000 | 0.5 | XFOIL ncrit=9
137 | 18000000 | 0 | JavaFoil+Calcfoil stall+Eppler ext transition
138 | 18000000 | 0 | XFOIL ncrit=9
139 | 18000000 | 0.1 | JavaFoil+Calcfoil stall+Eppler ext transition
140 | 18000000 | 0.1 | XFOIL ncrit=9
141 | 18000000 | 0.25 | JavaFoil+Calcfoil stall+Eppler ext transition
142 | 18000000 | 0.25 | XFOIL ncrit=9
143 | 18000000 | 0.5 | JavaFoil+Calcfoil stall+Eppler ext transition
144 | 18000000 | 0.5 | XFOIL ncrit=9
145 | 20000000 | 0 | JavaFoil+Calcfoil stall+Eppler ext transition
146 | 20000000 | 0 | XFOIL ncrit=9
147 | 20000000 | 0.1 | JavaFoil+Calcfoil stall+Eppler ext transition
148 | 20000000 | 0.1 | XFOIL ncrit=9
149 | 20000000 | 0.25 | JavaFoil+Calcfoil stall+Eppler ext transition
150 | 20000000 | 0.25 | XFOIL ncrit=9
151 | 20000000 | 0.5 | JavaFoil+Calcfoil stall+Eppler ext transition
152 | 20000000 | 0.5 | XFOIL ncrit=9

## 1. Re 50k Mach 0.00 (1)
BIGFOIL.COM POLAR EXPORT
NACA67-320 a=0.6
NACA67-320 a=0.6 |  |  |  | Cl Max: | 1.418 | at alpha= | 10.5 | deg
JavaFoil+Calcfoil stall+Eppler ext transition |  |  |  | L/D Max: | 36.464 | at alpha= | 6.5 | deg
Re: | 50000 |  |  | Cd Min: | 0.02263 | at alpha= | -1.5 | deg
Mach: | 0 |  |  | Cl=0 at alpha= | -2.2049 | deg
|  |  |  | @ Cl=0.1, Cd= | 0.022653
|  |  |  | @ Cl=0.4, Cd= | 0.02335
|  |  |  | @ Cl=0.6, Cd= | 0.02429
alpha (deg) | Cl | Cd | Cm | Cl/Cd
-20 | -1.04 | 0.26863 | 0.004 | -3.87
-19.5 | -1.045 | 0.25477 | 0.004 | -4.103
-19 | -1.049 | 0.2455 | 0.003 | -4.274
-18.5 | -1.051 | 0.23096 | 0.002 | -4.552
-18 | -1.052 | 0.21373 | 0.002 | -4.92
-17.5 | -1.05 | 0.20363 | 0.001 | -5.155
-17 | -1.046 | 0.18922 | 0.001 | -5.527
-16.5 | -1.039 | 0.17899 | 0 | -5.808
-16 | -1.031 | 0.16696 | 0 | -6.173
-15.5 | -1.019 | 0.15735 | -0.001 | -6.479
-15 | -1.006 | 0.14729 | -0.001 | -6.829
-14.5 | -0.99 | 0.13905 | -0.002 | -7.117
-14 | -0.971 | 0.1313 | -0.003 | -7.395
-13.5 | -0.95 | 0.12273 | -0.003 | -7.74
-13 | -0.926 | 0.11618 | -0.004 | -7.974
-12.5 | -0.9 | 0.10876 | -0.005 | -8.277
-12 | -0.872 | 0.10189 | -0.006 | -8.561
-11.5 | -0.842 | 0.09609 | -0.007 | -8.761
-11 | -0.809 | 0.08918 | -0.007 | -9.068
-10.5 | -0.774 | 0.08427 | -0.008 | -9.18
-10 | -0.737 | 0.07924 | -0.009 | -9.296
-9.5 | -0.697 | 0.07477 | -0.01 | -9.328
-9 | -0.656 | 0.07138 | -0.011 | -9.191
-8.5 | -0.614 | 0.06697 | -0.011 | -9.163
-8 | -0.57 | 0.06292 | -0.012 | -9.055
-7.5 | -0.525 | 0.05951 | -0.013 | -8.815
-7 | -0.478 | 0.05629 | -0.014 | -8.498
-6.5 | -0.431 | 0.05297 | -0.015 | -8.141
-6 | -0.383 | 0.05014 | -0.016 | -7.647
-5.5 | -0.402 | 0.02552 | -0.032 | -15.759
-5 | -0.342 | 0.02507 | -0.033 | -13.659
-4.5 | -0.282 | 0.02465 | -0.035 | -11.438
-4 | -0.216 | 0.02321 | -0.036 | -9.308
-3.5 | -0.156 | 0.02302 | -0.037 | -6.781
-3 | -0.096 | 0.02288 | -0.039 | -4.195
-2.5 | -0.036 | 0.02276 | -0.04 | -1.564
-2 | 0.025 | 0.02268 | -0.042 | 1.103
-1.5 | 0.086 | 0.02263 | -0.043 | 3.792
-1 | 0.147 | 0.02273 | -0.045 | 6.451
-0.5 | 0.207 | 0.02278 | -0.046 | 9.107
0 | 0.268 | 0.023 | -0.048 | 11.639
0.5 | 0.328 | 0.02314 | -0.049 | 14.184
1 | 0.389 | 0.02331 | -0.051 | 16.676
1.5 | 0.449 | 0.02353 | -0.052 | 19.092
2 | 0.51 | 0.02377 | -0.054 | 21.438
2.5 | 0.57 | 0.02409 | -0.055 | 23.652
3 | 0.63 | 0.02449 | -0.057 | 25.731
3.5 | 0.686 | 0.02486 | -0.058 | 27.6
4 | 0.745 | 0.02528 | -0.06 | 29.457
4.5 | 0.803 | 0.02574 | -0.061 | 31.195
5 | 0.861 | 0.02635 | -0.063 | 32.66
5.5 | 0.918 | 0.02692 | -0.064 | 34.095
6 | 0.974 | 0.02755 | -0.066 | 35.361
6.5 | 1.03 | 0.02824 | -0.067 | 36.464
7 | 1.101 | 0.03315 | -0.07 | 33.214
7.5 | 1.153 | 0.03431 | -0.072 | 33.607
8 | 1.203 | 0.03545 | -0.073 | 33.935
8.5 | 1.251 | 0.03664 | -0.075 | 34.139
9 | 1.297 | 0.0378 | -0.076 | 34.303
9.5 | 1.125 | 0.07154 | -0.04 | 15.722
10 | 1.158 | 0.07651 | -0.04 | 15.139
10.5 | 1.418 | 0.0429 | -0.08 | 33.045
11 | 1.233 | 0.08292 | -0.05 | 14.865
11.5 | 1.249 | 0.09147 | -0.043 | 13.65
12 | 1.272 | 0.09677 | -0.043 | 13.142
12.5 | 1.291 | 0.10447 | -0.041 | 12.359
13 | 1.309 | 0.1109 | -0.041 | 11.805
13.5 | 1.321 | 0.11818 | -0.033 | 11.175
14 | 1.333 | 0.12449 | -0.034 | 10.706
14.5 | 1.342 | 0.13445 | -0.034 | 9.98
15 | 1.348 | 0.14176 | -0.034 | 9.508
15.5 | 1.351 | 0.15224 | -0.035 | 8.875

## 2. Re 50k Mach 0.00 (2)
BIGFOIL.COM POLAR EXPORT
NACA67-320 a=0.6
NACA67-320 a=0.6 |  |  |  | Cl Max: | 1.1665 | at alpha= | 13.5 | deg
XFOIL ncrit=9 |  |  |  | L/D Max: | 19.0463 | at alpha= | 12 | deg
Re: | 50000 |  |  | Cd Min: | 0.19455 | at alpha= | 18.5 | deg
Mach: | 0 |  |  | Cl=0 at alpha= | 1.9872 | deg
|  |  |  | @ Cl=0.1, Cd= | 0.074861
|  |  |  | @ Cl=0.4, Cd= | 0.091788
|  |  |  | @ Cl=0.6, Cd= | 0.19455
alpha (deg) | Cl | Cd | Cm | Cl/Cd
-12.5 | -0.5053 | 0.16724 | -0.0195 | -3.0214
-12 | -0.5128 | 0.16231 | -0.0176 | -3.1594
-11.5 | -0.5021 | 0.15662 | -0.0152 | -3.2058
-11 | -0.5009 | 0.15127 | -0.0128 | -3.3113
-10.5 | -0.5026 | 0.14577 | -0.0103 | -3.4479
-10 | -0.8014 | 0.09961 | -0.0315 | -8.0454
-9.5 | -0.9107 | 0.09201 | -0.0169 | -9.8978
-9 | -0.9765 | 0.0838 | -0.0043 | -11.6527
-8.5 | -1.0328 | 0.07595 | 0.0094 | -13.5984
-8 | -1.0435 | 0.06924 | 0.0179 | -15.0708
-7.5 | -1.0467 | 0.06337 | 0.0262 | -16.5173
-7 | -1.0351 | 0.05817 | 0.0329 | -17.7944
-6.5 | -1.0054 | 0.05358 | 0.0362 | -18.7645
-6 | -0.972 | 0.04999 | 0.0397 | -19.4439
-5.5 | -0.927 | 0.04687 | 0.041 | -19.7781
-5 | -0.8693 | 0.04455 | 0.0402 | -19.5129
-4.5 | -0.6218 | 0.04949 | 0.0177 | -12.5642
-4 | -0.2153 | 0.06846 | -0.0337 | -3.1449
-3.5 | -0.204 | 0.06707 | -0.0303 | -3.0416
-3 | -0.19 | 0.06611 | -0.0269 | -2.874
-2.5 | -0.1741 | 0.06548 | -0.0235 | -2.6588
-2 | -0.1566 | 0.06511 | -0.02 | -2.4052
-1.5 | -0.1381 | 0.06496 | -0.0166 | -2.1259
-1 | -0.1188 | 0.065 | -0.0131 | -1.8277
-0.5 | -0.0991 | 0.0652 | -0.0098 | -1.5199
0 | -0.079 | 0.06556 | -0.0064 | -1.205
0.5 | -0.0589 | 0.06606 | -0.0031 | -0.89161
1 | -0.0389 | 0.0667 | 0.0001 | -0.58321
1.5 | -0.0191 | 0.06748 | 0.0033 | -0.28305
2 | 0.0005 | 0.0684 | 0.0065 | 0.0073099
2.5 | 0.0195 | 0.06945 | 0.0096 | 0.28078
3 | 0.0381 | 0.07064 | 0.0126 | 0.53935
3.5 | 0.0559 | 0.07199 | 0.0156 | 0.7765
4 | 0.073 | 0.0735 | 0.0184 | 0.9932
5 | 0.1867 | 0.07923 | 0.0063 | 2.3564
5.5 | 0.2208 | 0.08162 | 0.0051 | 2.7052
6 | 0.2566 | 0.08488 | 0.0037 | 3.0231
6.5 | 0.294 | 0.08796 | 0.0022 | 3.3424
7 | 0.3203 | 0.09026 | 0.0026 | 3.5486
7.5 | 0.3611 | 0.09318 | 0.0012 | 3.8753
8 | 0.462 | 0.08957 | -0.0026 | 5.158
8.5 | 0.5187 | 0.08878 | -0.0025 | 5.8425
9 | 0.5994 | 0.08612 | -0.0035 | 6.9601
9.5 | 0.6462 | 0.08355 | -0.0001 | 7.7343
11 | 0.9469 | 0.05142 | 0.0147 | 18.415
11.5 | 0.9828 | 0.05348 | 0.0185 | 18.377
12 | 1.0624 | 0.05578 | 0.0164 | 19.0463
12.5 | 1.115 | 0.05936 | 0.0168 | 18.7837
13 | 1.1335 | 0.06369 | 0.021 | 17.7971
13.5 | 1.1665 | 0.06879 | 0.0231 | 16.9574
14 | 1.115 | 0.07317 | 0.0352 | 15.2385
14.5 | 1.0556 | 0.07843 | 0.0464 | 13.4591
15 | 0.9898 | 0.08473 | 0.0562 | 11.6818
15.5 | 0.9162 | 0.09265 | 0.0641 | 9.8888
17 | 0.4949 | 0.1767 | 0.0337 | 2.8008
17.5 | 0.4953 | 0.18162 | 0.0325 | 2.7271
18 | 0.506 | 0.18722 | 0.0312 | 2.7027
18.5 | 0.5274 | 0.19455 | 0.0298 | 2.7109

## 3. Re 50k Mach 0.10 (1)
BIGFOIL.COM POLAR EXPORT
NACA67-320 a=0.6
NACA67-320 a=0.6 |  |  |  | Cl Max: | 1.42 | at alpha= | 10.5 | deg
JavaFoil+Calcfoil stall+Eppler ext transition |  |  |  | L/D Max: | 36.461 | at alpha= | 6.5 | deg
Re: | 50000 |  |  | Cd Min: | 0.02272 | at alpha= | -2 | deg
Mach: | 0.1 |  |  | Cl=0 at alpha= | -2.2049 | deg
|  |  |  | @ Cl=0.1, Cd= | 0.022739
|  |  |  | @ Cl=0.4, Cd= | 0.023433
|  |  |  | @ Cl=0.6, Cd= | 0.024365
alpha (deg) | Cl | Cd | Cm | Cl/Cd
-20 | -1.003 | 0.27723 | 0.004 | -3.619
-19.5 | -1.012 | 0.26612 | 0.004 | -3.803
-19 | -1.019 | 0.25276 | 0.003 | -4.033
-18.5 | -1.025 | 0.23225 | 0.002 | -4.411
-18 | -1.028 | 0.22521 | 0.002 | -4.563
-17.5 | -1.029 | 0.20721 | 0.001 | -4.964
-17 | -1.027 | 0.19342 | 0.001 | -5.312
-16.5 | -1.024 | 0.18196 | 0 | -5.626
-16 | -1.017 | 0.17174 | 0 | -5.924
-15.5 | -1.008 | 0.15927 | -0.001 | -6.331
-15 | -0.997 | 0.1524 | -0.001 | -6.541
-14.5 | -0.983 | 0.1421 | -0.002 | -6.914
-14 | -0.965 | 0.1328 | -0.003 | -7.27
-13.5 | -0.946 | 0.12475 | -0.003 | -7.581
-13 | -0.923 | 0.1171 | -0.004 | -7.885
-12.5 | -0.899 | 0.10934 | -0.005 | -8.22
-12 | -0.871 | 0.10259 | -0.006 | -8.495
-11.5 | -0.842 | 0.09665 | -0.007 | -8.711
-11 | -0.809 | 0.08973 | -0.007 | -9.021
-10.5 | -0.775 | 0.08476 | -0.008 | -9.141
-10 | -0.738 | 0.07939 | -0.009 | -9.298
-9.5 | -0.699 | 0.07488 | -0.01 | -9.338
-9 | -0.659 | 0.07071 | -0.011 | -9.317
-8.5 | -0.616 | 0.06747 | -0.011 | -9.127
-8 | -0.572 | 0.06329 | -0.012 | -9.037
-7.5 | -0.527 | 0.05948 | -0.013 | -8.855
-7 | -0.48 | 0.05627 | -0.014 | -8.536
-6.5 | -0.433 | 0.05314 | -0.015 | -8.15
-6 | -0.385 | 0.05034 | -0.016 | -7.651
-5.5 | -0.338 | 0.04696 | -0.019 | -7.191
-5 | -0.344 | 0.02521 | -0.034 | -13.651
-4.5 | -0.283 | 0.02477 | -0.035 | -11.437
-4 | -0.222 | 0.02438 | -0.037 | -9.109
-3.5 | -0.157 | 0.02314 | -0.037 | -6.781
-3 | -0.096 | 0.02299 | -0.039 | -4.195
-2.5 | -0.036 | 0.02285 | -0.04 | -1.566
-2 | 0.025 | 0.02272 | -0.042 | 1.106
-1.5 | 0.086 | 0.02273 | -0.043 | 3.794
-1 | 0.147 | 0.02277 | -0.045 | 6.472
-0.5 | 0.209 | 0.0228 | -0.047 | 9.145
0 | 0.269 | 0.02304 | -0.048 | 11.676
0.5 | 0.33 | 0.02322 | -0.05 | 14.204
1 | 0.391 | 0.0234 | -0.051 | 16.698
1.5 | 0.451 | 0.02362 | -0.053 | 19.116
2 | 0.512 | 0.02391 | -0.054 | 21.42
2.5 | 0.573 | 0.02423 | -0.056 | 23.639
3 | 0.633 | 0.02453 | -0.057 | 25.816
3.5 | 0.69 | 0.02496 | -0.059 | 27.628
4 | 0.748 | 0.02545 | -0.06 | 29.413
4.5 | 0.807 | 0.02593 | -0.062 | 31.125
5 | 0.865 | 0.02648 | -0.063 | 32.657
5.5 | 0.922 | 0.02704 | -0.065 | 34.101
6 | 0.979 | 0.02768 | -0.066 | 35.35
6.5 | 1.034 | 0.02837 | -0.068 | 36.461
7 | 1.106 | 0.0334 | -0.071 | 33.109
7.5 | 1.158 | 0.03458 | -0.072 | 33.485
8 | 1.208 | 0.03578 | -0.073 | 33.764
8.5 | 1.256 | 0.03697 | -0.075 | 33.968
9 | 1.301 | 0.03813 | -0.076 | 34.119
9.5 | 1.128 | 0.07203 | -0.04 | 15.662
10 | 1.384 | 0.04156 | -0.079 | 33.3
10.5 | 1.42 | 0.04336 | -0.081 | 32.756
11 | 1.231 | 0.08412 | -0.048 | 14.638
11.5 | 1.249 | 0.09196 | -0.042 | 13.58
12 | 1.27 | 0.09823 | -0.041 | 12.931
12.5 | 1.289 | 0.1064 | -0.041 | 12.119
13 | 1.302 | 0.11145 | -0.033 | 11.686
13.5 | 1.316 | 0.11907 | -0.033 | 11.051
14 | 1.329 | 0.12737 | -0.042 | 10.437
14.5 | 1.333 | 0.13562 | -0.034 | 9.828
15 | 1.336 | 0.14613 | -0.034 | 9.146
15.5 | 1.337 | 0.1537 | -0.034 | 8.698

## 4. Re 50k Mach 0.10 (2)
BIGFOIL.COM POLAR EXPORT
NACA67-320 a=0.6
NACA67-320 a=0.6 |  |  |  | Cl Max: | 1.156 | at alpha= | 13.5 | deg
XFOIL ncrit=9 |  |  |  | L/D Max: | 18.7646 | at alpha= | 12 | deg
Re: | 50000 |  |  | Cd Min: | 0.19514 | at alpha= | 18.5 | deg
Mach: | 0.1 |  |  | Cl=0 at alpha= | 1.9924 | deg
|  |  |  | @ Cl=0.1, Cd= | 0.074964
|  |  |  | @ Cl=0.4, Cd= | 0.092412
|  |  |  | @ Cl=0.6, Cd= | 0.19514
alpha (deg) | Cl | Cd | Cm | Cl/Cd
-12.5 | -0.5034 | 0.16798 | -0.0196 | -2.9968
-12 | -0.5106 | 0.16306 | -0.0177 | -3.1314
-11.5 | -0.5005 | 0.15738 | -0.0153 | -3.1802
-11 | -0.4996 | 0.15202 | -0.013 | -3.2864
-10.5 | -0.5013 | 0.1465 | -0.0105 | -3.4218
-10 | -0.8027 | 0.10035 | -0.0322 | -7.999
-9.5 | -0.8867 | 0.09254 | -0.0207 | -9.5818
-9 | -0.9646 | 0.08491 | -0.0067 | -11.3603
-8.5 | -1.0265 | 0.07722 | 0.0075 | -13.2932
-8 | -1.0399 | 0.07046 | 0.0162 | -14.7587
-7.5 | -1.0461 | 0.06447 | 0.0248 | -16.2262
-7 | -1.0368 | 0.05912 | 0.0318 | -17.5372
-6.5 | -1.009 | 0.05436 | 0.0355 | -18.5614
-6 | -0.9765 | 0.05064 | 0.0392 | -19.2832
-5.5 | -0.9332 | 0.0474 | 0.0409 | -19.6878
-5 | -0.8764 | 0.04496 | 0.0403 | -19.4929
-4.5 | -0.6115 | 0.04992 | 0.0151 | -12.2496
-4 | -0.2157 | 0.06886 | -0.0338 | -3.1324
-3.5 | -0.2046 | 0.06742 | -0.0305 | -3.0347
-3 | -0.1907 | 0.06643 | -0.0271 | -2.8707
-2.5 | -0.1748 | 0.06578 | -0.0236 | -2.6573
-2 | -0.1573 | 0.0654 | -0.0201 | -2.4052
-1.5 | -0.1387 | 0.06525 | -0.0167 | -2.1257
-1 | -0.1194 | 0.06528 | -0.0133 | -1.829
-0.5 | -0.0996 | 0.06548 | -0.0099 | -1.5211
0 | -0.0795 | 0.06584 | -0.0065 | -1.2075
0.5 | -0.0593 | 0.06634 | -0.0032 | -0.89388
1 | -0.0392 | 0.06699 | 0.0001 | -0.58516
1.5 | -0.0193 | 0.06777 | 0.0033 | -0.28479
2 | 0.0003 | 0.06869 | 0.0065 | 0.0043674
2.5 | 0.0195 | 0.06975 | 0.0096 | 0.27957
3 | 0.0381 | 0.07096 | 0.0126 | 0.53692
3.5 | 0.0561 | 0.07232 | 0.0156 | 0.77572
4 | 0.0755 | 0.07381 | 0.0179 | 1.0229
4.5 | 0.1432 | 0.077 | 0.0094 | 1.8597
5 | 0.1903 | 0.07992 | 0.0057 | 2.3811
5.5 | 0.224 | 0.08215 | 0.0047 | 2.7267
6 | 0.2548 | 0.0849 | 0.0042 | 3.0012
7 | 0.3306 | 0.09132 | 0.0012 | 3.6202
7.5 | 0.3801 | 0.09318 | -0.0006 | 4.0792
8 | 0.4713 | 0.08966 | -0.0032 | 5.2565
8.5 | 0.5241 | 0.08888 | -0.0026 | 5.8967
9 | 0.5849 | 0.08717 | -0.0019 | 6.7099
9.5 | 0.6661 | 0.08231 | -0.0007 | 8.0926
10 | 0.7411 | 0.07514 | 0.0036 | 9.8629
10.5 | 0.9118 | 0.05366 | 0.0084 | 16.9922
11 | 0.9478 | 0.05211 | 0.0159 | 18.1884
11.5 | 0.9991 | 0.05397 | 0.018 | 18.5121
12 | 1.0632 | 0.05666 | 0.0176 | 18.7646
12.5 | 1.1151 | 0.06037 | 0.0181 | 18.4711
13 | 1.1243 | 0.06484 | 0.0235 | 17.3396
13.5 | 1.156 | 0.07002 | 0.0258 | 16.5096
14 | 1.1018 | 0.07459 | 0.0377 | 14.7714
14.5 | 1.0404 | 0.08012 | 0.0487 | 12.9855
15 | 0.9741 | 0.08674 | 0.0579 | 11.2301
15.5 | 0.9018 | 0.09502 | 0.065 | 9.4906
17 | 0.4955 | 0.17744 | 0.0339 | 2.7925
17.5 | 0.4951 | 0.18224 | 0.0327 | 2.7167
18 | 0.5057 | 0.18782 | 0.0314 | 2.6925
18.5 | 0.5269 | 0.19514 | 0.03 | 2.7001

## 5. Re 50k Mach 0.25 (1)
BIGFOIL.COM POLAR EXPORT
NACA67-320 a=0.6
NACA67-320 a=0.6 |  |  |  | Cl Max: | 1.4 | at alpha= | 10 | deg
JavaFoil+Calcfoil stall+Eppler ext transition |  |  |  | L/D Max: | 36.171 | at alpha= | 6.5 | deg
Re: | 50000 |  |  | Cd Min: | 0.02319 | at alpha= | -2 | deg
Mach: | 0.25 |  |  | Cl=0 at alpha= | -2.2064 | deg
|  |  |  | @ Cl=0.1, Cd= | 0.023197
|  |  |  | @ Cl=0.4, Cd= | 0.023926
|  |  |  | @ Cl=0.6, Cd= | 0.024806
alpha (deg) | Cl | Cd | Cm | Cl/Cd
-19.5 | -0.716 | 0.36462 | 0.004 | -1.963
-19 | -0.753 | 0.32799 | 0.003 | -2.295
-18.5 | -0.787 | 0.30759 | 0.002 | -2.558
-18 | -0.817 | 0.28193 | 0.002 | -2.899
-17.5 | -0.844 | 0.26355 | 0.001 | -3.204
-17 | -0.867 | 0.23911 | 0.001 | -3.627
-16.5 | -0.886 | 0.22147 | 0 | -4.001
-16 | -0.901 | 0.19844 | 0 | -4.539
-15.5 | -0.911 | 0.18264 | -0.001 | -4.988
-15 | -0.917 | 0.17157 | -0.001 | -5.344
-14.5 | -0.918 | 0.15736 | -0.002 | -5.834
-14 | -0.915 | 0.14417 | -0.003 | -6.345
-13.5 | -0.907 | 0.13622 | -0.003 | -6.66
-13 | -0.895 | 0.12673 | -0.004 | -7.064
-12.5 | -0.879 | 0.11597 | -0.005 | -7.579
-12 | -0.859 | 0.10907 | -0.005 | -7.875
-11.5 | -0.835 | 0.10125 | -0.006 | -8.252
-11 | -0.809 | 0.09501 | -0.007 | -8.511
-10.5 | -0.778 | 0.08935 | -0.008 | -8.705
-10 | -0.745 | 0.08198 | -0.009 | -9.083
-9.5 | -0.708 | 0.078 | -0.01 | -9.077
-9 | -0.669 | 0.07239 | -0.011 | -9.241
-8.5 | -0.627 | 0.06804 | -0.012 | -9.217
-8 | -0.584 | 0.06439 | -0.013 | -9.067
-7.5 | -0.538 | 0.06072 | -0.013 | -8.865
-7 | -0.492 | 0.05734 | -0.014 | -8.574
-6.5 | -0.444 | 0.05387 | -0.015 | -8.233
-6 | -0.394 | 0.05123 | -0.016 | -7.699
-5.5 | -0.345 | 0.04832 | -0.018 | -7.14
-5 | -0.353 | 0.02579 | -0.034 | -13.687
-4.5 | -0.291 | 0.02534 | -0.036 | -11.471
-4 | -0.223 | 0.02371 | -0.037 | -9.403
-3.5 | -0.161 | 0.02355 | -0.038 | -6.84
-3 | -0.099 | 0.02341 | -0.04 | -4.232
-2.5 | -0.037 | 0.02328 | -0.041 | -1.578
-2 | 0.026 | 0.02319 | -0.043 | 1.114
-1.5 | 0.089 | 0.02319 | -0.045 | 3.82
-1 | 0.151 | 0.02323 | -0.046 | 6.517
-0.5 | 0.214 | 0.02329 | -0.048 | 9.197
0 | 0.276 | 0.0235 | -0.049 | 11.758
0.5 | 0.339 | 0.0237 | -0.051 | 14.296
1 | 0.401 | 0.02393 | -0.052 | 16.773
1.5 | 0.464 | 0.02418 | -0.054 | 19.177
2 | 0.526 | 0.02442 | -0.056 | 21.547
2.5 | 0.588 | 0.02473 | -0.057 | 23.791
3 | 0.65 | 0.02512 | -0.059 | 25.892
3.5 | 0.708 | 0.02555 | -0.06 | 27.719
4 | 0.769 | 0.02607 | -0.062 | 29.48
4.5 | 0.828 | 0.02659 | -0.063 | 31.161
5 | 0.888 | 0.02716 | -0.065 | 32.684
5.5 | 0.946 | 0.02783 | -0.067 | 33.993
6 | 1.004 | 0.02853 | -0.068 | 35.18
6.5 | 1.061 | 0.02932 | -0.07 | 36.171
7 | 1.132 | 0.03471 | -0.072 | 32.615
7.5 | 1.184 | 0.03604 | -0.074 | 32.856
8 | 1.234 | 0.03737 | -0.075 | 33.017
8.5 | 1.28 | 0.03856 | -0.077 | 33.201
9 | 1.112 | 0.06891 | -0.041 | 16.142
9.5 | 1.146 | 0.0739 | -0.041 | 15.5
10 | 1.4 | 0.04393 | -0.081 | 31.86
10.5 | 1.212 | 0.08201 | -0.048 | 14.776
11 | 1.229 | 0.08912 | -0.044 | 13.786
11.5 | 1.246 | 0.09643 | -0.042 | 12.917
12 | 1.255 | 0.10246 | -0.033 | 12.249
12.5 | 1.265 | 0.11041 | -0.033 | 11.455
13 | 1.269 | 0.11939 | -0.033 | 10.633
13.5 | 1.269 | 0.12798 | -0.033 | 9.915
14 | 1.263 | 0.13939 | -0.033 | 9.062
14.5 | 1.252 | 0.14723 | -0.034 | 8.502
15 | 1.235 | 0.1636 | -0.034 | 7.549

## 6. Re 50k Mach 0.25 (2)
BIGFOIL.COM POLAR EXPORT
NACA67-320 a=0.6
NACA67-320 a=0.6 |  |  |  | Cl Max: | 1.0832 | at alpha= | 12 | deg
XFOIL ncrit=9 |  |  |  | L/D Max: | 17.5474 | at alpha= | 12 | deg
Re: | 50000 |  |  | Cd Min: | 0.18167 | at alpha= | 17 | deg
Mach: | 0.25 |  |  | Cl=0 at alpha= | 2.0102 | deg
|  |  |  | @ Cl=0.1, Cd= | 0.076422
|  |  |  | @ Cl=0.4, Cd= | 0.092184
|  |  |  | @ Cl=0.6, Cd= | 0.18167
alpha (deg) | Cl | Cd | Cm | Cl/Cd
-12 | -0.4993 | 0.16697 | -0.0182 | -2.9904
-11.5 | -0.4927 | 0.16141 | -0.016 | -3.0525
-11 | -0.4935 | 0.15605 | -0.0138 | -3.1624
-10.5 | -0.4962 | 0.15049 | -0.0115 | -3.2972
-10 | -0.774 | 0.10697 | -0.0368 | -7.2357
-9.5 | -0.791 | 0.0984 | -0.0329 | -8.0386
-9 | -0.8663 | 0.0905 | -0.0226 | -9.5724
-8.5 | -0.9893 | 0.08374 | -0.0027 | -11.8139
-8 | -1.0154 | 0.07686 | 0.007 | -13.211
-7.5 | -1.0354 | 0.07046 | 0.0169 | -14.6949
-7 | -1.04 | 0.06446 | 0.0255 | -16.134
-6.5 | -1.0224 | 0.05889 | 0.0309 | -17.3612
-6 | -0.9975 | 0.05453 | 0.0358 | -18.2927
-5.5 | -0.9651 | 0.0506 | 0.0399 | -19.0731
-5 | -0.9151 | 0.04757 | 0.0411 | -19.2369
-4.5 | -0.8261 | 0.04543 | 0.0355 | -18.184
-3.5 | -0.2078 | 0.06941 | -0.0315 | -2.9938
-3 | -0.1944 | 0.06826 | -0.028 | -2.8479
-2.5 | -0.1786 | 0.06749 | -0.0245 | -2.6463
-2 | -0.1611 | 0.06704 | -0.0209 | -2.403
-1.5 | -0.1423 | 0.06683 | -0.0173 | -2.1293
-1 | -0.1227 | 0.06683 | -0.0138 | -1.836
-0.5 | -0.1026 | 0.06702 | -0.0103 | -1.5309
0 | -0.082 | 0.06738 | -0.0069 | -1.217
0.5 | -0.0614 | 0.06789 | -0.0035 | -0.9044
1 | -0.0408 | 0.06856 | -0.0002 | -0.5951
1.5 | -0.0204 | 0.06937 | 0.0031 | -0.29408
2 | -0.0004 | 0.07033 | 0.0064 | -0.0056875
2.5 | 0.0192 | 0.07144 | 0.0095 | 0.26876
3 | 0.0383 | 0.07271 | 0.0126 | 0.52675
3.5 | 0.0567 | 0.07414 | 0.0156 | 0.76477
4 | 0.0939 | 0.07614 | 0.014 | 1.2333
4.5 | 0.1518 | 0.07882 | 0.0078 | 1.9259
5 | 0.1942 | 0.08152 | 0.0052 | 2.3822
5.5 | 0.2304 | 0.08446 | 0.0039 | 2.7279
6.5 | 0.3009 | 0.09031 | 0.0019 | 3.3319
7 | 0.3469 | 0.09381 | -0.0003 | 3.6979
7.5 | 0.4364 | 0.09107 | -0.0034 | 4.7919
8 | 0.4887 | 0.0907 | -0.003 | 5.3881
8.5 | 0.5618 | 0.08918 | -0.0037 | 6.2996
9 | 0.6133 | 0.0873 | -0.0012 | 7.0252
9.5 | 0.6736 | 0.08345 | 0.0024 | 8.0719
10 | 0.8456 | 0.06317 | 0.0072 | 13.3861
10.5 | 0.9357 | 0.05382 | 0.015 | 17.3857
11 | 0.9611 | 0.05583 | 0.0209 | 17.2148
11.5 | 1.0189 | 0.05821 | 0.0222 | 17.5039
12 | 1.0832 | 0.06173 | 0.022 | 17.5474
12.5 | 1.0757 | 0.06637 | 0.0293 | 16.2076
13 | 1.0675 | 0.07151 | 0.0359 | 14.928
13.5 | 1.012 | 0.07759 | 0.0458 | 13.0429
14 | 0.9446 | 0.08505 | 0.0544 | 11.1064
14.5 | 0.8651 | 0.09486 | 0.0604 | 9.1198
15 | 0.7864 | 0.10721 | 0.0626 | 7.3351
15.5 | 0.5847 | 0.1469 | 0.0462 | 3.9803
16 | 0.5789 | 0.15485 | 0.0468 | 3.7385
16.5 | 0.5029 | 0.17834 | 0.0345 | 2.8199
17 | 0.4992 | 0.18167 | 0.0348 | 2.7478

## 7. Re 50k Mach 0.50 (1)
BIGFOIL.COM POLAR EXPORT
NACA67-320 a=0.6
NACA67-320 a=0.6 |  |  |  | Cl Max: | 1.337 | at alpha= | 8.5 | deg
JavaFoil+Calcfoil stall+Eppler ext transition |  |  |  | L/D Max: | 33.788 | at alpha= | 6 | deg
Re: | 50000 |  |  | Cd Min: | 0.02518 | at alpha= | -2 | deg
Mach: | 0.5 |  |  | Cl=0 at alpha= | -2.2071 | deg
|  |  |  | @ Cl=0.1, Cd= | 0.02522
|  |  |  | @ Cl=0.4, Cd= | 0.025955
|  |  |  | @ Cl=0.6, Cd= | 0.027001
alpha (deg) | Cl | Cd | Cm | Cl/Cd
-20 | -1.018 | 0.45386 | 0.007 | -2.243
-19.5 | -0.988 | 0.44909 | 0.006 | -2.2
-19 | -0.959 | 0.41712 | 0.005 | -2.3
-18.5 | -0.931 | 0.42381 | 0.004 | -2.198
-18 | -0.904 | 0.41429 | 0.003 | -2.181
-17.5 | -0.876 | 0.3983 | 0.002 | -2.199
-17 | -0.848 | 0.40275 | 0.001 | -2.105
-16.5 | -0.817 | 0.37802 | 0 | -2.163
-16 | -0.789 | 0.35829 | 0 | -2.203
-15.5 | -0.761 | 0.36273 | -0.001 | -2.099
-15 | -0.733 | 0.35437 | -0.002 | -2.069
-14.5 | -0.705 | 0.34717 | -0.003 | -2.031
-14 | -0.675 | 0.32244 | -0.004 | -2.094
-13.5 | -0.647 | 0.30161 | -0.004 | -2.145
-13 | -0.618 | 0.32788 | -0.005 | -1.886
-12.5 | -0.59 | 0.32431 | -0.006 | -1.82
-12 | -0.562 | 0.32138 | -0.007 | -1.748
-11.5 | -0.532 | 0.26273 | -0.007 | -2.026
-11 | -0.504 | 0.23295 | -0.008 | -2.163
-10.5 | -0.475 | 0.17578 | -0.008 | -2.701
-10 | -0.446 | 0.18579 | -0.008 | -2.402
-9.5 | -0.552 | 0.11812 | -0.009 | -4.675
-9 | -0.632 | 0.09006 | -0.01 | -7.016
-8.5 | -0.631 | 0.08167 | -0.011 | -7.73
-8 | -0.61 | 0.07305 | -0.014 | -8.354
-7.5 | -0.575 | 0.06837 | -0.015 | -8.411
-7 | -0.533 | 0.06352 | -0.016 | -8.386
-6.5 | -0.485 | 0.05884 | -0.017 | -8.245
-6 | -0.434 | 0.05516 | -0.018 | -7.87
-5.5 | -0.381 | 0.05188 | -0.019 | -7.34
-5 | -0.326 | 0.04887 | -0.021 | -6.671
-4.5 | -0.322 | 0.02796 | -0.04 | -11.534
-4 | -0.253 | 0.02744 | -0.042 | -9.229
-3.5 | -0.18 | 0.02555 | -0.043 | -7.026
-3 | -0.11 | 0.02545 | -0.044 | -4.339
-2.5 | -0.041 | 0.0253 | -0.046 | -1.621
-2 | 0.029 | 0.02518 | -0.048 | 1.146
-1.5 | 0.099 | 0.02522 | -0.05 | 3.925
-1 | 0.169 | 0.02523 | -0.052 | 6.703
-0.5 | 0.239 | 0.02534 | -0.053 | 9.441
0 | 0.309 | 0.02563 | -0.055 | 12.043
0.5 | 0.378 | 0.02587 | -0.057 | 14.63
1 | 0.448 | 0.02614 | -0.059 | 17.147
1.5 | 0.518 | 0.02655 | -0.06 | 19.506
2 | 0.587 | 0.02691 | -0.062 | 21.831
2.5 | 0.657 | 0.0274 | -0.064 | 23.979
3 | 0.726 | 0.02791 | -0.066 | 26.026
3.5 | 0.789 | 0.02855 | -0.067 | 27.655
4 | 0.856 | 0.02923 | -0.069 | 29.286
4.5 | 0.922 | 0.02992 | -0.071 | 30.803
5 | 0.986 | 0.03084 | -0.072 | 31.969
5.5 | 1.049 | 0.03175 | -0.074 | 33.028
6 | 1.11 | 0.03285 | -0.076 | 33.788
6.5 | 1.183 | 0.03981 | -0.079 | 29.714
7 | 1.238 | 0.04177 | -0.081 | 29.635
7.5 | 1.079 | 0.06275 | -0.043 | 17.194
8 | 1.107 | 0.06853 | -0.042 | 16.153
8.5 | 1.337 | 0.04902 | -0.085 | 27.274
9 | 1.125 | 0.08013 | -0.046 | 14.036
9.5 | 1.076 | 0.09067 | -0.032 | 11.871
10 | 0.85 | 0.12648 | -0.031 | 6.717
10.5 | 0.722 | 0.16458 | -0.032 | 4.386
11 | 0.75 | 0.22024 | -0.038 | 3.407
11.5 | 0.779 | 0.27817 | -0.043 | 2.801
12 | 0.807 | 0.28125 | -0.043 | 2.869
12.5 | 0.835 | 0.28701 | -0.044 | 2.908
13 | 0.864 | 0.29764 | -0.05 | 2.903
13.5 | 0.892 | 0.31358 | -0.05 | 2.844

## 8. Re 50k Mach 0.50 (2)
BIGFOIL.COM POLAR EXPORT
NACA67-320 a=0.6
NACA67-320 a=0.6 |  |  |  | Cl Max: | 0.8983 | at alpha= | 10.5 | deg
XFOIL ncrit=9 |  |  |  | L/D Max: | 12.4152 | at alpha= | 10 | deg
Re: | 50000 |  |  | Cd Min: | 0.26409 | at alpha= | -20 | deg
Mach: | 0.5 |  |  | Cl=0 at alpha= | 2.1019 | deg
|  |  |  | @ Cl=0.1, Cd= | 0.083195
|  |  |  | @ Cl=0.4, Cd= | 0.095952
|  |  |  | @ Cl=0.6, Cd= | 0.17758
alpha (deg) | Cl | Cd | Cm | Cl/Cd
-20 | -0.5313 | 0.26409 | -0.0319 | -2.0118
-19.5 | -0.5294 | 0.26055 | -0.0318 | -2.0319
-19 | -0.5321 | 0.2572 | -0.0321 | -2.0688
-18.5 | -0.5182 | 0.24974 | -0.0309 | -2.075
-18 | -0.5334 | 0.25092 | -0.0318 | -2.1258
-17.5 | -0.512 | 0.2401 | -0.0304 | -2.1324
-17 | -0.5187 | 0.23839 | -0.0305 | -2.1758
-16.5 | -0.5039 | 0.23016 | -0.0294 | -2.1893
-16 | -0.5185 | 0.22975 | -0.0296 | -2.2568
-15.5 | -0.4962 | 0.21993 | -0.0282 | -2.2562
-15 | -0.5212 | 0.22083 | -0.0283 | -2.3602
-14.5 | -0.49 | 0.2099 | -0.0266 | -2.3344
-14 | -0.4879 | 0.20458 | -0.0257 | -2.3849
-13.5 | -0.4998 | 0.20144 | -0.0248 | -2.4811
-13 | -0.4952 | 0.19609 | -0.0234 | -2.5254
-12.5 | -0.4789 | 0.18854 | -0.0219 | -2.54
-12 | -0.4764 | 0.1831 | -0.0204 | -2.6019
-11.5 | -0.475 | 0.17762 | -0.0186 | -2.6742
-11 | -0.4798 | 0.17232 | -0.017 | -2.7844
-10 | -0.499 | 0.16221 | -0.0125 | -3.0763
-9.5 | -0.5958 | 0.13474 | -0.0338 | -4.4218
-9 | -0.6 | 0.12617 | -0.033 | -4.7555
-8.5 | -0.6319 | 0.11482 | -0.0348 | -5.5034
-8 | -0.7481 | 0.09951 | -0.0354 | -7.5178
-7.5 | -0.801 | 0.09119 | -0.0287 | -8.7839
-7 | -0.8619 | 0.08425 | -0.0182 | -10.2303
-6.5 | -0.9225 | 0.07832 | -0.0047 | -11.7786
-6 | -0.9669 | 0.07224 | 0.008 | -13.3846
-5.5 | -0.9928 | 0.06637 | 0.0197 | -14.9586
-5 | -0.9838 | 0.06103 | 0.0275 | -16.1199
-4.5 | -0.9665 | 0.05624 | 0.0349 | -17.1853
-4 | -0.9055 | 0.05233 | 0.0359 | -17.3036
-3.5 | -0.6995 | 0.05146 | 0.015 | -13.5931
-3 | -0.2072 | 0.07681 | -0.032 | -2.6976
-2.5 | -0.1935 | 0.07537 | -0.0282 | -2.5673
-2 | -0.1766 | 0.07447 | -0.0242 | -2.3714
-1.5 | -0.1575 | 0.07397 | -0.0203 | -2.1292
-1 | -0.137 | 0.07379 | -0.0163 | -1.8566
-0.5 | -0.1155 | 0.07388 | -0.0124 | -1.5633
0 | -0.0935 | 0.0742 | -0.0086 | -1.2601
0.5 | -0.0711 | 0.07475 | -0.0048 | -0.95117
1 | -0.0486 | 0.07549 | -0.0012 | -0.64379
1.5 | -0.0264 | 0.07643 | 0.0024 | -0.34541
2 | -0.0044 | 0.07756 | 0.0059 | -0.05673
2.5 | 0.0172 | 0.07888 | 0.0093 | 0.21805
3 | 0.0382 | 0.0804 | 0.0125 | 0.47512
3.5 | 0.0861 | 0.08243 | 0.0093 | 1.0445
4 | 0.145 | 0.08567 | 0.0038 | 1.6925
4.5 | 0.1893 | 0.08845 | 0.0016 | 2.1402
5 | 0.235 | 0.09198 | -0.0007 | 2.5549
6 | 0.3052 | 0.09711 | -0.0009 | 3.1428
6.5 | 0.3934 | 0.09588 | -0.0042 | 4.103
7 | 0.4453 | 0.09645 | -0.0038 | 4.6169
7.5 | 0.4912 | 0.09701 | -0.0022 | 5.0634
8 | 0.5408 | 0.09715 | -0.0001 | 5.5666
8.5 | 0.5936 | 0.09648 | 0.0029 | 6.1526
9 | 0.6424 | 0.095 | 0.0078 | 6.7621
9.5 | 0.717 | 0.08895 | 0.0156 | 8.0607
10 | 0.8826 | 0.07109 | 0.0287 | 12.4152
10.5 | 0.8983 | 0.07418 | 0.0356 | 12.1097
11 | 0.8652 | 0.08197 | 0.0413 | 10.5551
11.5 | 0.8262 | 0.09088 | 0.0455 | 9.0911
12 | 0.7359 | 0.10715 | 0.0445 | 6.8679
12.5 | 0.6768 | 0.12197 | 0.0419 | 5.5489
13 | 0.6502 | 0.13252 | 0.0413 | 4.9064
13.5 | 0.6132 | 0.14439 | 0.0392 | 4.2468
14 | 0.593 | 0.15357 | 0.0385 | 3.8614
14.5 | 0.5771 | 0.16212 | 0.038 | 3.5597
15 | 0.5637 | 0.16996 | 0.0378 | 3.3167
15.5 | 0.5664 | 0.17758 | 0.0386 | 3.1895

## 9. Re 100k Mach 0.00 (1)
BIGFOIL.COM POLAR EXPORT
NACA67-320 a=0.6
NACA67-320 a=0.6 |  |  |  | Cl Max: | 1.513 | at alpha= | 12 | deg
JavaFoil+Calcfoil stall+Eppler ext transition |  |  |  | L/D Max: | 49.661 | at alpha= | 6.5 | deg
Re: | 100000 |  |  | Cd Min: | 0.01651 | at alpha= | -1.5 | deg
Mach: | 0 |  |  | Cl=0 at alpha= | -2.2049 | deg
|  |  |  | @ Cl=0.1, Cd= | 0.016519
|  |  |  | @ Cl=0.4, Cd= | 0.017027
|  |  |  | @ Cl=0.6, Cd= | 0.017756
alpha (deg) | Cl | Cd | Cm | Cl/Cd
-20 | -1.04 | 0.23469 | 0.004 | -4.43
-19.5 | -1.045 | 0.22121 | 0.004 | -4.726
-19 | -1.05 | 0.21183 | 0.003 | -4.954
-18.5 | -1.051 | 0.19744 | 0.002 | -5.326
-18 | -1.052 | 0.18751 | 0.002 | -5.609
-17.5 | -1.05 | 0.17778 | 0.001 | -5.905
-17 | -1.046 | 0.16509 | 0.001 | -6.336
-16.5 | -1.04 | 0.15559 | 0 | -6.682
-16 | -1.031 | 0.14701 | 0 | -7.012
-15.5 | -1.02 | 0.14023 | -0.001 | -7.272
-15 | -1.007 | 0.13192 | -0.002 | -7.63
-14.5 | -0.99 | 0.12418 | -0.002 | -7.973
-14 | -0.972 | 0.11744 | -0.003 | -8.277
-13.5 | -0.952 | 0.11053 | -0.004 | -8.612
-13 | -0.928 | 0.10294 | -0.004 | -9.017
-12.5 | -0.902 | 0.0977 | -0.005 | -9.234
-12 | -0.874 | 0.09094 | -0.006 | -9.61
-11.5 | -0.843 | 0.0853 | -0.007 | -9.884
-11 | -0.81 | 0.08044 | -0.008 | -10.071
-10.5 | -0.775 | 0.07577 | -0.009 | -10.228
-10 | -0.738 | 0.07089 | -0.01 | -10.416
-9.5 | -0.699 | 0.06691 | -0.011 | -10.454
-9 | -0.656 | 0.06408 | -0.011 | -10.242
-8.5 | -0.614 | 0.06019 | -0.012 | -10.198
-8 | -0.57 | 0.05684 | -0.012 | -10.028
-7.5 | -0.525 | 0.05364 | -0.013 | -9.785
-7 | -0.479 | 0.05041 | -0.015 | -9.505
-6.5 | -0.52 | 0.02179 | -0.029 | -23.845
-6 | -0.462 | 0.02134 | -0.03 | -21.633
-5.5 | -0.403 | 0.0208 | -0.032 | -19.365
-5 | -0.343 | 0.02033 | -0.034 | -16.879
-4.5 | -0.282 | 0.01991 | -0.035 | -14.185
-4 | -0.216 | 0.01698 | -0.036 | -12.733
-3.5 | -0.156 | 0.01683 | -0.037 | -9.283
-3 | -0.096 | 0.01671 | -0.039 | -5.747
-2.5 | -0.036 | 0.01661 | -0.04 | -2.145
-2 | 0.025 | 0.01652 | -0.042 | 1.515
-1.5 | 0.086 | 0.01651 | -0.043 | 5.203
-1 | 0.147 | 0.01655 | -0.045 | 8.868
-0.5 | 0.208 | 0.0166 | -0.046 | 12.51
0 | 0.268 | 0.01675 | -0.048 | 16.005
0.5 | 0.329 | 0.01684 | -0.049 | 19.513
1 | 0.389 | 0.017 | -0.051 | 22.899
1.5 | 0.45 | 0.01715 | -0.053 | 26.228
2 | 0.51 | 0.01735 | -0.054 | 29.415
2.5 | 0.571 | 0.01763 | -0.056 | 32.389
3 | 0.631 | 0.01789 | -0.057 | 35.274
3.5 | 0.687 | 0.01816 | -0.059 | 37.834
4 | 0.746 | 0.01853 | -0.06 | 40.266
4.5 | 0.804 | 0.01887 | -0.062 | 42.627
5 | 0.862 | 0.01929 | -0.063 | 44.694
5.5 | 0.92 | 0.01975 | -0.065 | 46.56
6 | 0.976 | 0.02026 | -0.066 | 48.2
6.5 | 1.032 | 0.02078 | -0.068 | 49.661
7 | 1.103 | 0.02786 | -0.071 | 39.591
7.5 | 1.155 | 0.02889 | -0.072 | 39.987
8 | 1.206 | 0.03005 | -0.074 | 40.123
8.5 | 1.254 | 0.03117 | -0.075 | 40.22
9 | 1.3 | 0.03238 | -0.077 | 40.141
9.5 | 1.343 | 0.0335 | -0.078 | 40.083
10 | 1.383 | 0.03472 | -0.08 | 39.845
10.5 | 1.421 | 0.03691 | -0.081 | 38.502
11 | 1.455 | 0.03834 | -0.083 | 37.959
11.5 | 1.486 | 0.03999 | -0.084 | 37.164
12 | 1.513 | 0.0418 | -0.085 | 36.193
12.5 | 1.299 | 0.09365 | -0.049 | 13.87
13 | 1.316 | 0.09987 | -0.048 | 13.174
13.5 | 1.327 | 0.10835 | -0.045 | 12.244
14 | 1.34 | 0.1125 | -0.047 | 11.911
14.5 | 1.347 | 0.12083 | -0.044 | 11.144
15 | 1.348 | 0.12737 | -0.035 | 10.584
15.5 | 1.356 | 0.13681 | -0.045 | 9.909
16 | 1.351 | 0.14568 | -0.036 | 9.276
16.5 | 1.347 | 0.15262 | -0.036 | 8.826
17 | 1.338 | 0.16244 | -0.037 | 8.237

## 10. Re 100k Mach 0.00 (2)
BIGFOIL.COM POLAR EXPORT
NACA67-320 a=0.6
NACA67-320 a=0.6 |  |  |  | Cl Max: | 1.1439 | at alpha= | 15 | deg
XFOIL ncrit=9 |  |  |  | L/D Max: | 24.6402 | at alpha= | 10 | deg
Re: | 100000 |  |  | Cd Min: | 0.20013 | at alpha= | 20 | deg
Mach: | 0 |  |  | Cl=0 at alpha= | -0.58199 | deg
|  |  |  | @ Cl=0.1, Cd= | 0.064351
|  |  |  | @ Cl=0.4, Cd= | 0.067557
|  |  |  | @ Cl=0.6, Cd= | 0.20013
alpha (deg) | Cl | Cd | Cm | Cl/Cd
-13.5 | -0.5454 | 0.16412 | -0.0304 | -3.3232
-13 | -0.5363 | 0.15971 | -0.0283 | -3.358
-12.5 | -0.5723 | 0.15106 | -0.0307 | -3.7886
-12 | -0.5571 | 0.14681 | -0.0276 | -3.7947
-11.5 | -0.6061 | 0.13661 | -0.0303 | -4.4367
-11 | -0.5932 | 0.13202 | -0.0271 | -4.4933
-10.5 | -0.6545 | 0.12013 | -0.0295 | -5.4483
-10 | -1.0512 | 0.07868 | -0.0071 | -13.3604
-9.5 | -1.0701 | 0.07205 | 0.0021 | -14.8522
-9 | -1.0897 | 0.06512 | 0.0119 | -16.7337
-8.5 | -1.1008 | 0.05822 | 0.0216 | -18.9076
-8 | -1.0943 | 0.05274 | 0.0291 | -20.749
-7.5 | -1.074 | 0.04889 | 0.0344 | -21.9677
-7 | -1.0489 | 0.04582 | 0.0393 | -22.8918
-6.5 | -1.01 | 0.04259 | 0.0413 | -23.7145
-6 | -0.9702 | 0.0409 | 0.0431 | -23.7213
-5 | -0.8506 | 0.0389 | 0.0389 | -21.8663
-4 | -0.7517 | 0.03795 | 0.0387 | -19.8076
-3.5 | -0.682 | 0.03991 | 0.0408 | -17.0884
-3 | -0.5731 | 0.04844 | 0.0365 | -11.8311
-2.5 | -0.3537 | 0.05774 | 0.0091 | -6.1257
-2 | -0.1521 | 0.06296 | -0.0211 | -2.4158
-1.5 | -0.0852 | 0.06233 | -0.0277 | -1.3669
-1 | -0.0362 | 0.06267 | -0.0304 | -0.57763
-0.5 | 0.0071 | 0.06319 | -0.0318 | 0.11236
0 | 0.046 | 0.06364 | -0.0321 | 0.72282
0.5 | 0.0807 | 0.06401 | -0.0314 | 1.2607
1.5 | 0.1424 | 0.0651 | -0.0285 | 2.1874
2 | 0.1723 | 0.06594 | -0.0269 | 2.613
2.5 | 0.2027 | 0.06693 | -0.0254 | 3.0285
3 | 0.2361 | 0.06802 | -0.0243 | 3.471
3.5 | 0.2773 | 0.06914 | -0.0244 | 4.0107
4 | 0.3455 | 0.06809 | -0.0267 | 5.0742
4.5 | 0.4273 | 0.06729 | -0.031 | 6.3501
5 | 0.458 | 0.06662 | -0.0279 | 6.8748
5.5 | 0.5177 | 0.06584 | -0.0289 | 7.863
6 | 0.5517 | 0.06522 | -0.0261 | 8.4591
6.5 | 0.6103 | 0.06364 | -0.0262 | 9.5899
7 | 0.6787 | 0.0607 | -0.0266 | 11.1812
7.5 | 0.7337 | 0.05785 | -0.0248 | 12.6828
8 | 0.7827 | 0.05476 | -0.0218 | 14.2933
8.5 | 0.8602 | 0.04819 | -0.02 | 17.8502
9 | 0.9062 | 0.04441 | -0.0154 | 20.4053
9.5 | 0.9588 | 0.04088 | -0.0116 | 23.454
10 | 0.9861 | 0.04002 | -0.0056 | 24.6402
10.5 | 0.9656 | 0.04303 | 0.0043 | 22.4402
11 | 0.9537 | 0.04606 | 0.0125 | 20.7056
11.5 | 0.9605 | 0.04823 | 0.0183 | 19.915
12 | 0.989 | 0.04956 | 0.0217 | 19.9556
12.5 | 1.0268 | 0.05077 | 0.024 | 20.2245
13 | 1.0809 | 0.05212 | 0.0241 | 20.7387
13.5 | 1.0972 | 0.05415 | 0.0287 | 20.2622
14 | 1.1281 | 0.05662 | 0.0312 | 19.9241
14.5 | 1.1301 | 0.05912 | 0.0371 | 19.1154
15 | 1.1439 | 0.06249 | 0.0412 | 18.3053
15.5 | 1.11 | 0.06602 | 0.0505 | 16.8131
16 | 1.078 | 0.06975 | 0.059 | 15.4552
16.5 | 1.056 | 0.07279 | 0.0662 | 14.5075
17 | 1.0487 | 0.07756 | 0.0708 | 13.5211
17.5 | 0.9891 | 0.08461 | 0.0763 | 11.6901
18 | 0.9303 | 0.09447 | 0.0779 | 9.8476
18.5 | 0.8674 | 0.10712 | 0.0758 | 8.0975
19 | 0.5482 | 0.18793 | 0.0353 | 2.917
19.5 | 0.5887 | 0.19574 | 0.0357 | 3.0076
20 | 0.5704 | 0.20013 | 0.0297 | 2.8501

## 11. Re 100k Mach 0.10 (1)
BIGFOIL.COM POLAR EXPORT
NACA67-320 a=0.6
NACA67-320 a=0.6 |  |  |  | Cl Max: | 1.508 | at alpha= | 12 | deg
JavaFoil+Calcfoil stall+Eppler ext transition |  |  |  | L/D Max: | 49.699 | at alpha= | 6.5 | deg
Re: | 100000 |  |  | Cd Min: | 0.01654 | at alpha= | -1.5 | deg
Mach: | 0.1 |  |  | Cl=0 at alpha= | -2.2049 | deg
|  |  |  | @ Cl=0.1, Cd= | 0.016547
|  |  |  | @ Cl=0.4, Cd= | 0.017078
|  |  |  | @ Cl=0.6, Cd= | 0.017801
alpha (deg) | Cl | Cd | Cm | Cl/Cd
-20 | -1.003 | 0.24355 | 0.004 | -4.12
-19.5 | -1.012 | 0.22526 | 0.004 | -4.494
-19 | -1.019 | 0.21287 | 0.003 | -4.789
-18.5 | -1.025 | 0.20177 | 0.003 | -5.079
-18 | -1.028 | 0.19194 | 0.002 | -5.355
-17.5 | -1.029 | 0.18155 | 0.001 | -5.667
-17 | -1.028 | 0.16919 | 0.001 | -6.074
-16.5 | -1.024 | 0.15857 | 0 | -6.457
-16 | -1.018 | 0.14915 | 0 | -6.822
-15.5 | -1.009 | 0.14245 | -0.001 | -7.08
-15 | -0.997 | 0.13288 | -0.002 | -7.503
-14.5 | -0.983 | 0.1254 | -0.002 | -7.841
-14 | -0.966 | 0.11819 | -0.003 | -8.172
-13.5 | -0.947 | 0.11125 | -0.004 | -8.516
-13 | -0.925 | 0.1044 | -0.004 | -8.861
-12.5 | -0.901 | 0.09816 | -0.005 | -9.176
-12 | -0.873 | 0.09185 | -0.006 | -9.507
-11.5 | -0.843 | 0.08598 | -0.007 | -9.807
-11 | -0.811 | 0.08071 | -0.008 | -10.047
-10.5 | -0.776 | 0.07637 | -0.009 | -10.163
-10 | -0.74 | 0.07141 | -0.01 | -10.36
-9.5 | -0.701 | 0.06737 | -0.011 | -10.409
-9 | -0.661 | 0.06281 | -0.012 | -10.528
-8.5 | -0.616 | 0.06056 | -0.012 | -10.173
-8 | -0.572 | 0.05689 | -0.012 | -10.057
-7.5 | -0.527 | 0.05369 | -0.013 | -9.816
-7 | -0.481 | 0.05062 | -0.015 | -9.503
-6.5 | -0.522 | 0.02187 | -0.029 | -23.862
-6 | -0.464 | 0.02143 | -0.031 | -21.641
-5.5 | -0.405 | 0.02088 | -0.032 | -19.377
-5 | -0.345 | 0.02044 | -0.034 | -16.867
-4.5 | -0.284 | 0.01998 | -0.035 | -14.201
-4 | -0.222 | 0.01956 | -0.037 | -11.37
-3.5 | -0.157 | 0.01691 | -0.037 | -9.283
-3 | -0.097 | 0.01678 | -0.039 | -5.751
-2.5 | -0.036 | 0.01668 | -0.04 | -2.147
-2 | 0.025 | 0.0166 | -0.042 | 1.516
-1.5 | 0.086 | 0.01654 | -0.044 | 5.218
-1 | 0.148 | 0.01657 | -0.045 | 8.901
-0.5 | 0.209 | 0.01662 | -0.047 | 12.562
0 | 0.269 | 0.01681 | -0.048 | 16.031
0.5 | 0.33 | 0.01692 | -0.05 | 19.527
1 | 0.391 | 0.01705 | -0.051 | 22.94
1.5 | 0.452 | 0.01724 | -0.053 | 26.223
2 | 0.513 | 0.01745 | -0.054 | 29.385
2.5 | 0.574 | 0.01768 | -0.056 | 32.442
3 | 0.634 | 0.01796 | -0.057 | 35.315
3.5 | 0.691 | 0.01828 | -0.059 | 37.783
4 | 0.75 | 0.01861 | -0.06 | 40.284
4.5 | 0.808 | 0.01897 | -0.062 | 42.616
5 | 0.866 | 0.01937 | -0.064 | 44.721
5.5 | 0.924 | 0.01986 | -0.065 | 46.526
6 | 0.981 | 0.02037 | -0.067 | 48.141
6.5 | 1.037 | 0.02086 | -0.068 | 49.699
7 | 1.108 | 0.02808 | -0.071 | 39.457
7.5 | 1.16 | 0.02913 | -0.072 | 39.828
8 | 1.21 | 0.03024 | -0.074 | 40.025
8.5 | 1.258 | 0.03137 | -0.075 | 40.116
9 | 1.304 | 0.03259 | -0.077 | 40.012
9.5 | 1.347 | 0.03383 | -0.078 | 39.813
10 | 1.387 | 0.03568 | -0.08 | 38.867
10.5 | 1.424 | 0.0372 | -0.082 | 38.275
11 | 1.457 | 0.03887 | -0.083 | 37.491
11.5 | 1.487 | 0.0405 | -0.084 | 36.707
12 | 1.508 | 0.04253 | -0.085 | 35.465
12.5 | 1.296 | 0.09478 | -0.048 | 13.671
13 | 1.311 | 0.10118 | -0.047 | 12.956
13.5 | 1.321 | 0.10947 | -0.044 | 12.067
14 | 1.333 | 0.1139 | -0.047 | 11.707
14.5 | 1.333 | 0.12124 | -0.035 | 10.995
15 | 1.337 | 0.12892 | -0.035 | 10.367
15.5 | 1.337 | 0.13763 | -0.036 | 9.715
16 | 1.334 | 0.14788 | -0.036 | 9.022
16.5 | 1.327 | 0.15512 | -0.036 | 8.555
17 | 1.314 | 0.16517 | -0.036 | 7.956

## 12. Re 100k Mach 0.10 (2)
BIGFOIL.COM POLAR EXPORT
NACA67-320 a=0.6
NACA67-320 a=0.6 |  |  |  | Cl Max: | 1.1322 | at alpha= | 15 | deg
XFOIL ncrit=9 |  |  |  | L/D Max: | 24.0963 | at alpha= | 10 | deg
Re: | 100000 |  |  | Cd Min: | 0.20088 | at alpha= | 20 | deg
Mach: | 0.1 |  |  | Cl=0 at alpha= | -0.568 | deg
|  |  |  | @ Cl=0.1, Cd= | 0.064732
|  |  |  | @ Cl=0.4, Cd= | 0.067503
|  |  |  | @ Cl=0.6, Cd= | 0.20088
alpha (deg) | Cl | Cd | Cm | Cl/Cd
-13.5 | -0.5422 | 0.16523 | -0.0302 | -3.2815
-13 | -0.5345 | 0.1607 | -0.0282 | -3.3261
-12.5 | -0.5677 | 0.15233 | -0.0304 | -3.7268
-12 | -0.5538 | 0.14793 | -0.0275 | -3.7437
-11.5 | -0.6006 | 0.13803 | -0.0301 | -4.3512
-11 | -0.588 | 0.13335 | -0.0269 | -4.4094
-10.5 | -0.6456 | 0.12196 | -0.0291 | -5.2935
-10 | -1.0377 | 0.07998 | -0.0102 | -12.9745
-9.5 | -1.0584 | 0.07348 | -0.0009 | -14.4039
-9 | -1.0805 | 0.06664 | 0.0091 | -16.214
-8.5 | -1.0958 | 0.05974 | 0.0192 | -18.3428
-8 | -1.0938 | 0.05398 | 0.0274 | -20.2631
-7.5 | -1.0762 | 0.04984 | 0.0332 | -21.5931
-7 | -1.0526 | 0.04656 | 0.0384 | -22.6074
-6.5 | -1.0157 | 0.04318 | 0.0409 | -23.5225
-6 | -0.9752 | 0.04138 | 0.0426 | -23.5669
-5 | -0.8548 | 0.03925 | 0.0386 | -21.7783
-4.5 | -0.7951 | 0.03882 | 0.0366 | -20.4817
-4 | -0.7529 | 0.03824 | 0.038 | -19.6888
-3.5 | -0.7211 | 0.03722 | 0.0414 | -19.374
-3 | -0.5903 | 0.04783 | 0.0385 | -12.3416
-2.5 | -0.3614 | 0.05744 | 0.0099 | -6.2918
-2 | -0.149 | 0.06311 | -0.022 | -2.361
-1.5 | -0.0836 | 0.06269 | -0.0283 | -1.3335
-0.5 | 0.0061 | 0.0634 | -0.0317 | 0.096215
0 | 0.0479 | 0.06414 | -0.0326 | 0.7468
1 | 0.1148 | 0.0649 | -0.0307 | 1.7689
2 | 0.175 | 0.06628 | -0.0274 | 2.6403
2.5 | 0.2055 | 0.06724 | -0.0258 | 3.0562
3 | 0.2396 | 0.06833 | -0.0249 | 3.5065
3.5 | 0.2844 | 0.06955 | -0.0254 | 4.0891
4 | 0.3507 | 0.06811 | -0.0272 | 5.149
5 | 0.4644 | 0.06671 | -0.0285 | 6.9615
5.5 | 0.5264 | 0.0659 | -0.0297 | 7.9879
6 | 0.5555 | 0.06531 | -0.0262 | 8.5056
6.5 | 0.6181 | 0.06354 | -0.0267 | 9.7277
7 | 0.6888 | 0.06042 | -0.0272 | 11.4002
7.5 | 0.7245 | 0.05855 | -0.0231 | 12.374
8 | 0.7921 | 0.05426 | -0.0219 | 14.5982
9 | 0.8974 | 0.04533 | -0.0134 | 19.797
9.5 | 0.9651 | 0.0407 | -0.011 | 23.7125
10 | 0.9812 | 0.04072 | -0.0038 | 24.0963
10.5 | 0.9602 | 0.04387 | 0.006 | 21.8874
11 | 0.951 | 0.04681 | 0.0139 | 20.3162
11.5 | 0.9633 | 0.04879 | 0.0192 | 19.7438
12 | 0.9915 | 0.05013 | 0.0227 | 19.7786
12.5 | 1.0307 | 0.05139 | 0.0249 | 20.0564
13 | 1.0811 | 0.05289 | 0.0255 | 20.4405
13.5 | 1.1001 | 0.05498 | 0.0298 | 20.0091
14 | 1.1243 | 0.05772 | 0.0332 | 19.4785
14.5 | 1.1269 | 0.06034 | 0.0389 | 18.6758
15 | 1.1322 | 0.06399 | 0.0439 | 17.6934
15.5 | 1.0951 | 0.06783 | 0.0532 | 16.1448
16 | 1.0573 | 0.07196 | 0.0617 | 14.6929
16.5 | 1.014 | 0.07622 | 0.07 | 13.3036
17 | 0.9573 | 0.08279 | 0.0765 | 11.563
17.5 | 0.8851 | 0.09372 | 0.0785 | 9.4441
18 | 0.7813 | 0.11299 | 0.0732 | 6.9148
18.5 | 0.6974 | 0.13645 | 0.0624 | 5.111
19 | 0.5474 | 0.18866 | 0.0355 | 2.9015
19.5 | 0.5869 | 0.1966 | 0.0358 | 2.9852
20 | 0.5699 | 0.20088 | 0.0298 | 2.837

## 13. Re 100k Mach 0.25 (1)
BIGFOIL.COM POLAR EXPORT
NACA67-320 a=0.6
NACA67-320 a=0.6 |  |  |  | Cl Max: | 1.478 | at alpha= | 11.5 | deg
JavaFoil+Calcfoil stall+Eppler ext transition |  |  |  | L/D Max: | 49.301 | at alpha= | 6.5 | deg
Re: | 100000 |  |  | Cd Min: | 0.0169 | at alpha= | -1.5 | deg
Mach: | 0.25 |  |  | Cl=0 at alpha= | -2.2064 | deg
|  |  |  | @ Cl=0.1, Cd= | 0.016905
|  |  |  | @ Cl=0.4, Cd= | 0.017415
|  |  |  | @ Cl=0.6, Cd= | 0.018131
alpha (deg) | Cl | Cd | Cm | Cl/Cd
-19.5 | -0.716 | 0.29639 | 0.004 | -2.415
-19 | -0.753 | 0.27535 | 0.003 | -2.735
-18.5 | -0.787 | 0.25579 | 0.003 | -3.077
-18 | -0.818 | 0.23635 | 0.002 | -3.459
-17.5 | -0.844 | 0.21859 | 0.001 | -3.863
-17 | -0.867 | 0.20089 | 0.001 | -4.317
-16.5 | -0.886 | 0.18707 | 0 | -4.737
-16 | -0.901 | 0.17154 | 0 | -5.252
-15.5 | -0.911 | 0.15849 | -0.001 | -5.749
-15 | -0.917 | 0.14621 | -0.002 | -6.271
-14.5 | -0.918 | 0.13702 | -0.002 | -6.701
-14 | -0.915 | 0.12765 | -0.003 | -7.168
-13.5 | -0.907 | 0.11848 | -0.003 | -7.658
-13 | -0.896 | 0.11086 | -0.004 | -8.078
-12.5 | -0.88 | 0.1038 | -0.005 | -8.481
-12 | -0.861 | 0.0971 | -0.006 | -8.864
-11.5 | -0.837 | 0.09072 | -0.007 | -9.229
-11 | -0.81 | 0.08512 | -0.008 | -9.516
-10.5 | -0.779 | 0.07933 | -0.009 | -9.821
-10 | -0.746 | 0.07381 | -0.01 | -10.105
-9.5 | -0.709 | 0.06912 | -0.011 | -10.259
-9 | -0.671 | 0.0647 | -0.012 | -10.368
-8.5 | -0.628 | 0.06139 | -0.012 | -10.223
-8 | -0.584 | 0.05757 | -0.013 | -10.144
-7.5 | -0.539 | 0.05458 | -0.014 | -9.87
-7 | -0.492 | 0.05136 | -0.015 | -9.582
-6.5 | -0.446 | 0.04743 | -0.017 | -9.41
-6 | -0.475 | 0.02196 | -0.031 | -21.641
-5.5 | -0.415 | 0.02144 | -0.033 | -19.351
-5 | -0.354 | 0.02094 | -0.035 | -16.885
-4.5 | -0.291 | 0.02046 | -0.036 | -14.231
-4 | -0.223 | 0.01738 | -0.037 | -12.836
-3.5 | -0.161 | 0.01722 | -0.038 | -9.365
-3 | -0.099 | 0.01709 | -0.04 | -5.8
-2.5 | -0.037 | 0.01696 | -0.042 | -2.168
-2 | 0.026 | 0.01692 | -0.043 | 1.528
-1.5 | 0.089 | 0.0169 | -0.045 | 5.245
-1 | 0.152 | 0.01693 | -0.046 | 8.947
-0.5 | 0.214 | 0.01694 | -0.048 | 12.651
0 | 0.277 | 0.01714 | -0.05 | 16.151
0.5 | 0.339 | 0.01726 | -0.051 | 19.663
1 | 0.402 | 0.01742 | -0.053 | 23.068
1.5 | 0.464 | 0.01761 | -0.054 | 26.379
2 | 0.527 | 0.01781 | -0.056 | 29.584
2.5 | 0.589 | 0.01808 | -0.057 | 32.595
3 | 0.652 | 0.01837 | -0.059 | 35.462
3.5 | 0.709 | 0.01871 | -0.061 | 37.912
4 | 0.77 | 0.01904 | -0.062 | 40.419
4.5 | 0.83 | 0.01948 | -0.064 | 42.604
5 | 0.889 | 0.01993 | -0.065 | 44.623
5.5 | 0.948 | 0.02038 | -0.067 | 46.519
6 | 1.006 | 0.02094 | -0.068 | 48.029
6.5 | 1.063 | 0.02157 | -0.07 | 49.301
7 | 1.134 | 0.02925 | -0.073 | 38.78
7.5 | 1.186 | 0.03048 | -0.074 | 38.919
8 | 1.236 | 0.03168 | -0.076 | 39.023
8.5 | 1.283 | 0.03295 | -0.077 | 38.932
9 | 1.327 | 0.03435 | -0.079 | 38.623
9.5 | 1.367 | 0.0356 | -0.08 | 38.387
10 | 1.403 | 0.03776 | -0.082 | 37.147
10.5 | 1.434 | 0.03962 | -0.083 | 36.205
11 | 1.461 | 0.04136 | -0.085 | 35.315
11.5 | 1.478 | 0.04352 | -0.086 | 33.967
12 | 1.265 | 0.09293 | -0.048 | 13.613
12.5 | 1.27 | 0.10098 | -0.044 | 12.578
13 | 1.27 | 0.10641 | -0.034 | 11.932
13.5 | 1.269 | 0.11507 | -0.034 | 11.029
14 | 1.263 | 0.12277 | -0.034 | 10.29
14.5 | 1.252 | 0.13138 | -0.035 | 9.53
15 | 1.235 | 0.143 | -0.035 | 8.638
15.5 | 1.213 | 0.15393 | -0.035 | 7.88
16 | 1.186 | 0.16078 | -0.036 | 7.374
16.5 | 1.15 | 0.17689 | -0.035 | 6.503

## 14. Re 100k Mach 0.25 (2)
BIGFOIL.COM POLAR EXPORT
NACA67-320 a=0.6
NACA67-320 a=0.6 |  |  |  | Cl Max: | 1.1086 | at alpha= | 13.5 | deg
XFOIL ncrit=9 |  |  |  | L/D Max: | 23.083 | at alpha= | 9.5 | deg
Re: | 100000 |  |  | Cd Min: | 0.18776 | at alpha= | 18.5 | deg
Mach: | 0.25 |  |  | Cl=0 at alpha= | -0.51538 | deg
|  |  |  | @ Cl=0.1, Cd= | 0.065782
|  |  |  | @ Cl=0.4, Cd= | 0.068234
|  |  |  | @ Cl=0.6, Cd= | 0.18776
alpha (deg) | Cl | Cd | Cm | Cl/Cd
-12.5 | -0.5471 | 0.15852 | -0.0293 | -3.4513
-12 | -0.5396 | 0.15351 | -0.0273 | -3.5151
-11.5 | -0.5756 | 0.14491 | -0.0292 | -3.9721
-11 | -0.5653 | 0.13976 | -0.0265 | -4.0448
-10.5 | -0.6128 | 0.12986 | -0.0283 | -4.7189
-10 | -0.9474 | 0.08552 | -0.0278 | -11.0781
-9.5 | -0.9719 | 0.07916 | -0.0194 | -12.2777
-9 | -1.0167 | 0.0735 | -0.007 | -13.8327
-8.5 | -1.053 | 0.0672 | 0.0051 | -15.6696
-8 | -1.0739 | 0.06093 | 0.016 | -17.6251
-7.5 | -1.0764 | 0.05551 | 0.0249 | -19.3911
-7 | -1.0659 | 0.05118 | 0.0322 | -20.8265
-6.5 | -1.0462 | 0.04759 | 0.0388 | -21.9836
-6 | -1.0008 | 0.04424 | 0.0397 | -22.6221
-5.5 | -0.9421 | 0.04284 | 0.039 | -21.9911
-5 | -0.8807 | 0.04138 | 0.0372 | -21.2832
-4.5 | -0.8115 | 0.04085 | 0.0341 | -19.8654
-4 | -0.7585 | 0.04002 | 0.034 | -18.953
-3.5 | -0.6182 | 0.04428 | 0.0251 | -13.9612
-3 | -0.6451 | 0.04527 | 0.0417 | -14.2501
-2.5 | -0.4176 | 0.05675 | 0.0164 | -7.3586
-1.5 | -0.0815 | 0.06395 | -0.03 | -1.2744
-1 | -0.0378 | 0.06374 | -0.0314 | -0.59303
-0.5 | 0.0012 | 0.06395 | -0.0317 | 0.018765
0 | 0.037 | 0.06437 | -0.0312 | 0.5748
0.5 | 0.0715 | 0.065 | -0.0303 | 1.1
1 | 0.1072 | 0.06598 | -0.0297 | 1.6247
1.5 | 0.1589 | 0.06811 | -0.0319 | 2.333
2.5 | 0.2286 | 0.06984 | -0.0297 | 3.2732
3 | 0.2684 | 0.07116 | -0.0294 | 3.7718
4 | 0.3736 | 0.06845 | -0.029 | 5.458
4.5 | 0.4285 | 0.068 | -0.0293 | 6.3015
5 | 0.4716 | 0.06758 | -0.0278 | 6.9784
5.5 | 0.5316 | 0.06675 | -0.0285 | 7.964
6 | 0.5665 | 0.06614 | -0.0255 | 8.5652
6.5 | 0.6289 | 0.06423 | -0.0253 | 9.7914
7 | 0.7021 | 0.06082 | -0.0254 | 11.5439
8.5 | 0.8723 | 0.0484 | -0.0146 | 18.0227
9 | 0.9258 | 0.04451 | -0.0099 | 20.7998
9.5 | 0.9711 | 0.04207 | -0.0046 | 23.083
10 | 0.9548 | 0.04481 | 0.0053 | 21.3077
10.5 | 0.9413 | 0.04802 | 0.0139 | 19.6022
11 | 0.9487 | 0.05031 | 0.0201 | 18.8571
11.5 | 0.9742 | 0.05185 | 0.0242 | 18.7888
12 | 1.0205 | 0.05305 | 0.0262 | 19.2366
12.5 | 1.0541 | 0.05493 | 0.0294 | 19.1899
13 | 1.0843 | 0.05758 | 0.0327 | 18.8312
13.5 | 1.1086 | 0.06063 | 0.0362 | 18.2847
14 | 1.0885 | 0.06455 | 0.0441 | 16.8629
14.5 | 1.0796 | 0.06821 | 0.0503 | 15.8276
15 | 1.0649 | 0.07299 | 0.0563 | 14.5897
15.5 | 1.0096 | 0.07869 | 0.0645 | 12.8301
16 | 0.9531 | 0.08513 | 0.0713 | 11.1958
16.5 | 0.8879 | 0.0926 | 0.0767 | 9.5886
17 | 0.821 | 0.10217 | 0.0789 | 8.0356
17.5 | 0.7562 | 0.11578 | 0.0757 | 6.5314
18 | 0.5267 | 0.18026 | 0.0416 | 2.9219
18.5 | 0.5775 | 0.18776 | 0.0435 | 3.0757

## 15. Re 100k Mach 0.50 (1)
BIGFOIL.COM POLAR EXPORT
NACA67-320 a=0.6
NACA67-320 a=0.6 |  |  |  | Cl Max: | 1.34 | at alpha= | 8.5 | deg
JavaFoil+Calcfoil stall+Eppler ext transition |  |  |  | L/D Max: | 46.202 | at alpha= | 6 | deg
Re: | 100000 |  |  | Cd Min: | 0.01835 | at alpha= | -1 | deg
Mach: | 0.5 |  |  | Cl=0 at alpha= | -2.2071 | deg
|  |  |  | @ Cl=0.1, Cd= | 0.01836
|  |  |  | @ Cl=0.4, Cd= | 0.018915
|  |  |  | @ Cl=0.6, Cd= | 0.019693
alpha (deg) | Cl | Cd | Cm | Cl/Cd
-20 | -1.018 | 0.36696 | 0.007 | -2.774
-19.5 | -0.988 | 0.34552 | 0.006 | -2.86
-19 | -0.959 | 0.33734 | 0.005 | -2.844
-18.5 | -0.931 | 0.3255 | 0.004 | -2.862
-18 | -0.904 | 0.31855 | 0.003 | -2.837
-17.5 | -0.876 | 0.32179 | 0.002 | -2.722
-17 | -0.848 | 0.30866 | 0.001 | -2.747
-16.5 | -0.818 | 0.29595 | 0 | -2.762
-16 | -0.789 | 0.2882 | 0 | -2.739
-15.5 | -0.761 | 0.27674 | -0.001 | -2.751
-15 | -0.733 | 0.27088 | -0.002 | -2.707
-14.5 | -0.705 | 0.26465 | -0.003 | -2.664
-14 | -0.675 | 0.25251 | -0.004 | -2.674
-13.5 | -0.647 | 0.24245 | -0.004 | -2.668
-13 | -0.618 | 0.24616 | -0.005 | -2.512
-12.5 | -0.59 | 0.24261 | -0.006 | -2.433
-12 | -0.562 | 0.23953 | -0.007 | -2.345
-11.5 | -0.532 | 0.20103 | -0.007 | -2.649
-11 | -0.504 | 0.18141 | -0.008 | -2.778
-10.5 | -0.475 | 0.14184 | -0.008 | -3.348
-10 | -0.446 | 0.14565 | -0.008 | -3.064
-9.5 | -0.552 | 0.09923 | -0.009 | -5.565
-9 | -0.632 | 0.07834 | -0.01 | -8.067
-8.5 | -0.633 | 0.07234 | -0.013 | -8.755
-8 | -0.611 | 0.06408 | -0.014 | -9.536
-7.5 | -0.575 | 0.06014 | -0.015 | -9.565
-7 | -0.533 | 0.0557 | -0.016 | -9.565
-6.5 | -0.485 | 0.05239 | -0.017 | -9.265
-6 | -0.434 | 0.04891 | -0.018 | -8.88
-5.5 | -0.382 | 0.04591 | -0.02 | -8.312
-5 | -0.392 | 0.02335 | -0.038 | -16.768
-4.5 | -0.323 | 0.02267 | -0.04 | -14.246
-4 | -0.254 | 0.02211 | -0.042 | -11.466
-3.5 | -0.18 | 0.01868 | -0.043 | -9.614
-3 | -0.11 | 0.01855 | -0.045 | -5.957
-2.5 | -0.041 | 0.01844 | -0.046 | -2.224
-2 | 0.029 | 0.01839 | -0.048 | 1.57
-1.5 | 0.099 | 0.01836 | -0.05 | 5.396
-1 | 0.169 | 0.01835 | -0.052 | 9.22
-0.5 | 0.239 | 0.01846 | -0.053 | 12.974
0 | 0.309 | 0.0187 | -0.055 | 16.526
0.5 | 0.379 | 0.01884 | -0.057 | 20.106
1 | 0.449 | 0.01909 | -0.059 | 23.516
1.5 | 0.519 | 0.01934 | -0.06 | 26.818
2 | 0.588 | 0.01963 | -0.062 | 29.967
2.5 | 0.658 | 0.02 | -0.064 | 32.903
3 | 0.727 | 0.0204 | -0.066 | 35.649
3.5 | 0.791 | 0.02085 | -0.067 | 37.914
4 | 0.857 | 0.02132 | -0.069 | 40.215
4.5 | 0.923 | 0.02194 | -0.071 | 42.088
5 | 0.988 | 0.02258 | -0.073 | 43.736
5.5 | 1.051 | 0.02328 | -0.074 | 45.13
6 | 1.113 | 0.02408 | -0.076 | 46.202
6.5 | 1.185 | 0.03385 | -0.079 | 35.002
7 | 1.24 | 0.03547 | -0.081 | 34.95
7.5 | 1.285 | 0.03743 | -0.082 | 34.322
8 | 1.112 | 0.06066 | -0.047 | 18.336
8.5 | 1.34 | 0.04227 | -0.086 | 31.688
9 | 1.336 | 0.04502 | -0.087 | 29.662
9.5 | 1.076 | 0.07876 | -0.032 | 13.667
10 | 0.85 | 0.10457 | -0.031 | 8.124
10.5 | 0.722 | 0.13507 | -0.033 | 5.344
11 | 0.75 | 0.1828 | -0.038 | 4.105
11.5 | 0.779 | 0.21953 | -0.043 | 3.55
12 | 0.807 | 0.22268 | -0.044 | 3.624
12.5 | 0.835 | 0.22356 | -0.045 | 3.734
13 | 0.864 | 0.22622 | -0.05 | 3.82
13.5 | 0.892 | 0.2385 | -0.051 | 3.739

## 16. Re 100k Mach 0.50 (2)
BIGFOIL.COM POLAR EXPORT
NACA67-320 a=0.6
NACA67-320 a=0.6 |  |  |  | Cl Max: | 0.9834 | at alpha= | 11.5 | deg
XFOIL ncrit=9 |  |  |  | L/D Max: | 18.1262 | at alpha= | 8.5 | deg
Re: | 100000 |  |  | Cd Min: | 0.17484 | at alpha= | 16.5 | deg
Mach: | 0.5 |  |  | Cl=0 at alpha= | -0.14296 | deg
|  |  |  | @ Cl=0.1, Cd= | 0.071737
|  |  |  | @ Cl=0.4, Cd= | 0.072416
|  |  |  | @ Cl=0.6, Cd= | 0.070335
alpha (deg) | Cl | Cd | Cm | Cl/Cd
-11 | -0.5219 | 0.16043 | -0.0264 | -3.2531
-10 | -0.6037 | 0.12809 | -0.041 | -4.7131
-9.5 | -0.6189 | 0.11884 | -0.0413 | -5.2078
-9 | -0.6611 | 0.10572 | -0.0449 | -6.2533
-8.5 | -0.7266 | 0.09322 | -0.0451 | -7.7945
-8 | -0.7968 | 0.08349 | -0.0394 | -9.5437
-7.5 | -0.8622 | 0.07606 | -0.0294 | -11.3358
-7 | -0.9216 | 0.07023 | -0.0164 | -13.1226
-6.5 | -0.975 | 0.0655 | -0.0012 | -14.8855
-6 | -1.0003 | 0.06064 | 0.0108 | -16.4957
-5.5 | -0.9959 | 0.05616 | 0.019 | -17.7333
-5 | -0.9637 | 0.05248 | 0.0242 | -18.3632
-4.5 | -0.9087 | 0.04928 | 0.026 | -18.4395
-4 | -0.818 | 0.04802 | 0.022 | -17.0346
-3.5 | -0.7204 | 0.04652 | 0.0166 | -15.4858
-3 | -0.6421 | 0.04675 | 0.0147 | -13.7348
-2.5 | -0.5825 | 0.05182 | 0.0247 | -11.2408
-2 | -0.4104 | 0.06211 | 0.0132 | -6.6076
-1.5 | -0.1851 | 0.06853 | -0.015 | -2.701
0.5 | 0.0877 | 0.0715 | -0.0359 | 1.2266
1 | 0.1224 | 0.07217 | -0.0342 | 1.696
1.5 | 0.1607 | 0.0731 | -0.033 | 2.1984
2 | 0.2105 | 0.07459 | -0.0336 | 2.8221
2.5 | 0.2648 | 0.07313 | -0.033 | 3.6209
3 | 0.325 | 0.07256 | -0.0334 | 4.4791
3.5 | 0.367 | 0.07251 | -0.0313 | 5.0614
4 | 0.4198 | 0.07236 | -0.0306 | 5.8015
4.5 | 0.4571 | 0.07237 | -0.0276 | 6.3162
5 | 0.5122 | 0.07187 | -0.0266 | 7.1268
5.5 | 0.5532 | 0.07153 | -0.0235 | 7.7338
6 | 0.6178 | 0.06988 | -0.0222 | 8.8409
6.5 | 0.6623 | 0.06848 | -0.018 | 9.6714
7.5 | 0.8099 | 0.05994 | -0.0109 | 13.5118
8 | 0.877 | 0.05451 | -0.0039 | 16.0888
8.5 | 0.9306 | 0.05134 | 0.0038 | 18.1262
9 | 0.9279 | 0.0534 | 0.0137 | 17.3764
9.5 | 0.9188 | 0.05683 | 0.0225 | 16.1675
10 | 0.9279 | 0.05957 | 0.0294 | 15.5766
10.5 | 0.9561 | 0.06162 | 0.0349 | 15.5161
11 | 0.9802 | 0.06456 | 0.0401 | 15.1828
11.5 | 0.9834 | 0.06902 | 0.046 | 14.248
12 | 0.9679 | 0.07482 | 0.0519 | 12.9364
12.5 | 0.928 | 0.08264 | 0.057 | 11.2294
13 | 0.8795 | 0.09186 | 0.0602 | 9.5744
13.5 | 0.8211 | 0.10321 | 0.0606 | 7.9556
14 | 0.737 | 0.12056 | 0.0551 | 6.1131
14.5 | 0.671 | 0.13924 | 0.0475 | 4.819
15 | 0.6431 | 0.15071 | 0.0449 | 4.2671
15.5 | 0.6428 | 0.15588 | 0.0469 | 4.1237
16 | 0.6199 | 0.16637 | 0.0449 | 3.726
16.5 | 0.6051 | 0.17484 | 0.0443 | 3.4609

## 17. Re 250k Mach 0.00 (1)
BIGFOIL.COM POLAR EXPORT
NACA67-320 a=0.6
NACA67-320 a=0.6 |  |  |  | Cl Max: | 1.598 | at alpha= | 14.5 | deg
JavaFoil+Calcfoil stall+Eppler ext transition |  |  |  | L/D Max: | 73.82 | at alpha= | 6.5 | deg
Re: | 250000 |  |  | Cd Min: | 0.01101 | at alpha= | -1.5 | deg
Mach: | 0 |  |  | Cl=0 at alpha= | -2.2049 | deg
|  |  |  | @ Cl=0.1, Cd= | 0.011015
|  |  |  | @ Cl=0.4, Cd= | 0.011383
|  |  |  | @ Cl=0.6, Cd= | 0.01191
alpha (deg) | Cl | Cd | Cm | Cl/Cd
-20 | -1.04 | 0.20072 | 0.004 | -5.182
-19.5 | -1.046 | 0.19075 | 0.004 | -5.483
-19 | -1.05 | 0.18138 | 0.003 | -5.791
-18.5 | -1.052 | 0.17079 | 0.003 | -6.159
-18 | -1.052 | 0.16326 | 0.002 | -6.445
-17.5 | -1.051 | 0.15567 | 0.002 | -6.752
-17 | -1.049 | 0.14614 | 0.001 | -7.177
-16.5 | -1.043 | 0.13816 | 0 | -7.55
-16 | -1.034 | 0.13113 | 0 | -7.886
-15.5 | -1.023 | 0.12409 | -0.001 | -8.247
-15 | -1.01 | 0.11604 | -0.002 | -8.705
-14.5 | -0.994 | 0.11108 | -0.003 | -8.948
-14 | -0.976 | 0.10453 | -0.003 | -9.334
-13.5 | -0.956 | 0.0975 | -0.004 | -9.8
-13 | -0.932 | 0.09194 | -0.005 | -10.139
-12.5 | -0.906 | 0.0862 | -0.006 | -10.513
-12 | -0.88 | 0.08027 | -0.007 | -10.965
-11.5 | -0.856 | 0.07209 | -0.009 | -11.874
-11 | -0.96 | 0.02595 | -0.015 | -36.991
-10.5 | -0.929 | 0.02336 | -0.017 | -39.778
-10 | -0.887 | 0.02231 | -0.018 | -39.739
-9.5 | -0.84 | 0.02152 | -0.02 | -39.029
-9 | -0.658 | 0.05706 | -0.012 | -11.539
-8.5 | -0.74 | 0.01924 | -0.023 | -38.484
-8 | -0.688 | 0.01879 | -0.024 | -36.627
-7.5 | -0.634 | 0.01822 | -0.026 | -34.777
-7 | -0.578 | 0.01769 | -0.027 | -32.677
-6.5 | -0.521 | 0.01717 | -0.029 | -30.338
-6 | -0.463 | 0.01669 | -0.031 | -27.723
-5.5 | -0.404 | 0.01619 | -0.032 | -24.94
-5 | -0.344 | 0.01575 | -0.034 | -21.833
-4.5 | -0.283 | 0.01535 | -0.035 | -18.438
-4 | -0.217 | 0.01143 | -0.036 | -18.937
-3.5 | -0.156 | 0.01133 | -0.037 | -13.816
-3 | -0.096 | 0.01121 | -0.039 | -8.586
-2.5 | -0.036 | 0.01112 | -0.041 | -3.21
-2 | 0.025 | 0.01106 | -0.042 | 2.269
-1.5 | 0.086 | 0.01101 | -0.044 | 7.817
-1 | 0.147 | 0.01103 | -0.045 | 13.33
-0.5 | 0.208 | 0.01106 | -0.047 | 18.817
0 | 0.269 | 0.01118 | -0.048 | 24.045
0.5 | 0.33 | 0.01126 | -0.05 | 29.275
1 | 0.39 | 0.01136 | -0.051 | 34.374
1.5 | 0.451 | 0.0115 | -0.053 | 39.256
2 | 0.512 | 0.01163 | -0.055 | 43.994
2.5 | 0.573 | 0.01182 | -0.056 | 48.457
3 | 0.633 | 0.01202 | -0.058 | 52.677
3.5 | 0.689 | 0.01222 | -0.059 | 56.43
4 | 0.748 | 0.01247 | -0.061 | 60.016
4.5 | 0.807 | 0.01273 | -0.063 | 63.389
5 | 0.865 | 0.01302 | -0.064 | 66.491
5.5 | 0.923 | 0.01334 | -0.066 | 69.202
6 | 0.98 | 0.01366 | -0.068 | 71.748
6.5 | 1.036 | 0.01404 | -0.069 | 73.82
7 | 1.106 | 0.02267 | -0.072 | 48.777
7.5 | 1.158 | 0.02353 | -0.073 | 49.207
8 | 1.209 | 0.02454 | -0.075 | 49.251
8.5 | 1.257 | 0.02552 | -0.076 | 49.262
9 | 1.303 | 0.02649 | -0.078 | 49.198
9.5 | 1.347 | 0.02751 | -0.079 | 48.956
10 | 1.387 | 0.02861 | -0.081 | 48.5
10.5 | 1.425 | 0.03046 | -0.082 | 46.781
11 | 1.46 | 0.03177 | -0.084 | 45.936
11.5 | 1.491 | 0.03317 | -0.085 | 44.937
12 | 1.519 | 0.0347 | -0.087 | 43.765
12.5 | 1.543 | 0.03632 | -0.088 | 42.473
13 | 1.563 | 0.03786 | -0.09 | 41.284
13.5 | 1.579 | 0.04007 | -0.091 | 39.406
14 | 1.592 | 0.04129 | -0.092 | 38.558
14.5 | 1.598 | 0.04403 | -0.094 | 36.299
15 | 1.417 | 0.09345 | -0.073 | 15.161
15.5 | 1.397 | 0.10723 | -0.069 | 13.03
16 | 1.36 | 0.12954 | -0.052 | 10.499
16.5 | 1.354 | 0.13857 | -0.05 | 9.771
17 | 1.347 | 0.1437 | -0.054 | 9.375
17.5 | 1.334 | 0.15167 | -0.054 | 8.798
18 | 1.318 | 0.1588 | -0.052 | 8.298
18.5 | 1.299 | 0.16919 | -0.051 | 7.68
19 | 1.28 | 0.17823 | -0.051 | 7.18
19.5 | 1.254 | 0.18888 | -0.04 | 6.642

## 18. Re 250k Mach 0.00 (2)
BIGFOIL.COM POLAR EXPORT
NACA67-320 a=0.6
NACA67-320 a=0.6 |  |  |  | Cl Max: | 1.0598 | at alpha= | 19 | deg
XFOIL ncrit=9 |  |  |  | L/D Max: | 30.1107 | at alpha= | 9.5 | deg
Re: | 250000 |  |  | Cd Min: | 0.09144 | at alpha= | 20 | deg
Mach: | 0 |  |  | Cl=0 at alpha= | -0.67677 | deg
|  |  |  | @ Cl=0.1, Cd= | 0.047543
|  |  |  | @ Cl=0.4, Cd= | 0.047226
|  |  |  | @ Cl=0.6, Cd= | 0.044669
alpha (deg) | Cl | Cd | Cm | Cl/Cd
-14.5 | -0.5904 | 0.04963 | -0.1588 | -11.896
-14 | -0.6158 | 0.04575 | -0.1518 | -13.4601
-13.5 | -0.6321 | 0.04306 | -0.1443 | -14.6795
-13 | -0.6644 | 0.04265 | -0.1324 | -15.578
-12.5 | -0.7579 | 0.04527 | -0.1065 | -16.7418
-12 | -0.8025 | 0.0452 | -0.0904 | -17.7544
-11.5 | -0.7673 | 0.04231 | -0.089 | -18.1352
-11 | -0.708 | 0.04048 | -0.0918 | -17.4901
-10.5 | -0.6313 | 0.03831 | -0.0974 | -16.4787
-9.5 | -0.9265 | 0.04231 | -0.0262 | -21.8979
-9 | -0.8817 | 0.04147 | -0.0255 | -21.2612
-8.5 | -0.8001 | 0.04017 | -0.032 | -19.9178
-8 | -0.8008 | 0.03908 | -0.0226 | -20.4913
-7.5 | -0.7463 | 0.03821 | -0.0237 | -19.5315
-7 | -0.6969 | 0.03828 | -0.0238 | -18.2053
-6.5 | -0.6936 | 0.03723 | -0.0154 | -18.6301
-6 | -0.6624 | 0.03684 | -0.0119 | -17.9805
-5.5 | -0.6191 | 0.03674 | -0.0108 | -16.8508
-5 | -0.6367 | 0.03581 | 0.002 | -17.7799
-4.5 | -0.6068 | 0.03542 | 0.0062 | -17.1316
-3.5 | -0.6023 | 0.03296 | 0.0246 | -18.2737
-2 | -0.5736 | 0.03285 | 0.0537 | -17.4612
-1.5 | -0.2938 | 0.04119 | 0.0159 | -7.1328
-1 | -0.0533 | 0.04692 | -0.0172 | -1.136
0 | 0.1116 | 0.04759 | -0.0297 | 2.345
0.5 | 0.2554 | 0.04845 | -0.0467 | 5.2714
1.5 | 0.3766 | 0.04741 | -0.0524 | 7.9435
2.5 | 0.4847 | 0.04656 | -0.0548 | 10.4102
3.5 | 0.6115 | 0.04448 | -0.0607 | 13.7478
4.5 | 0.7611 | 0.04026 | -0.0688 | 18.9046
5.5 | 0.843 | 0.0371 | -0.0634 | 22.7224
6 | 0.9383 | 0.03197 | -0.068 | 29.3494
7.5 | 0.5609 | 0.02985 | 0.0358 | 18.7906
8 | 0.5578 | 0.02749 | 0.0477 | 20.291
8.5 | 0.583 | 0.02602 | 0.0534 | 22.4058
9 | 0.6555 | 0.02417 | 0.051 | 27.1204
9.5 | 0.707 | 0.02348 | 0.0515 | 30.1107
10 | 0.7125 | 0.02482 | 0.0579 | 28.7067
10.5 | 0.7049 | 0.02658 | 0.0661 | 26.5199
11 | 0.7146 | 0.02931 | 0.0695 | 24.3808
11.5 | 0.7273 | 0.03205 | 0.0723 | 22.6927
12 | 0.7373 | 0.03484 | 0.0754 | 21.1625
12.5 | 0.76 | 0.03775 | 0.076 | 20.1325
13 | 0.7893 | 0.04058 | 0.0755 | 19.4505
13.5 | 0.8217 | 0.04316 | 0.0747 | 19.0385
14 | 0.8525 | 0.04574 | 0.0742 | 18.638
14.5 | 0.8892 | 0.04838 | 0.0723 | 18.3795
15 | 0.9267 | 0.05102 | 0.0705 | 18.1635
15.5 | 0.9636 | 0.05352 | 0.0688 | 18.0045
16 | 0.9956 | 0.0567 | 0.0671 | 17.5591
16.5 | 1.0333 | 0.05958 | 0.0651 | 17.3431
17 | 1.0262 | 0.06168 | 0.0701 | 16.6375
17.5 | 1.0277 | 0.06417 | 0.0732 | 16.0153
18 | 1.0366 | 0.06796 | 0.0743 | 15.2531
18.5 | 1.0402 | 0.07262 | 0.0747 | 14.3239
19 | 1.0598 | 0.07592 | 0.0746 | 13.9594
19.5 | 1.046 | 0.08311 | 0.0743 | 12.5857
20 | 1.0262 | 0.09144 | 0.0728 | 11.2227

## 19. Re 250k Mach 0.10 (1)
BIGFOIL.COM POLAR EXPORT
NACA67-320 a=0.6
NACA67-320 a=0.6 |  |  |  | Cl Max: | 1.584 | at alpha= | 14.5 | deg
JavaFoil+Calcfoil stall+Eppler ext transition |  |  |  | L/D Max: | 73.729 | at alpha= | 6.5 | deg
Re: | 250000 |  |  | Cd Min: | 0.01106 | at alpha= | -1.5 | deg
Mach: | 0.1 |  |  | Cl=0 at alpha= | -2.2049 | deg
|  |  |  | @ Cl=0.1, Cd= | 0.011062
|  |  |  | @ Cl=0.4, Cd= | 0.011427
|  |  |  | @ Cl=0.6, Cd= | 0.011944
alpha (deg) | Cl | Cd | Cm | Cl/Cd
-20 | -1.004 | 0.20588 | 0.004 | -4.875
-19.5 | -1.013 | 0.19431 | 0.004 | -5.211
-19 | -1.02 | 0.18538 | 0.003 | -5.502
-18.5 | -1.025 | 0.17401 | 0.003 | -5.891
-18 | -1.028 | 0.16586 | 0.002 | -6.199
-17.5 | -1.029 | 0.15797 | 0.001 | -6.516
-17 | -1.03 | 0.14803 | 0.001 | -6.956
-16.5 | -1.027 | 0.13953 | 0 | -7.359
-16 | -1.021 | 0.13156 | 0 | -7.76
-15.5 | -1.012 | 0.12446 | -0.001 | -8.129
-15 | -1.001 | 0.11782 | -0.002 | -8.494
-14.5 | -0.987 | 0.11208 | -0.003 | -8.807
-14 | -0.97 | 0.10549 | -0.003 | -9.194
-13.5 | -0.951 | 0.09832 | -0.004 | -9.67
-13 | -0.929 | 0.09264 | -0.005 | -10.026
-12.5 | -0.905 | 0.08661 | -0.006 | -10.449
-12 | -0.878 | 0.08117 | -0.007 | -10.822
-11.5 | -0.853 | 0.07404 | -0.008 | -11.519
-11 | -0.84 | 0.06075 | -0.011 | -13.825
-10.5 | -0.93 | 0.02367 | -0.017 | -39.273
-10 | -0.888 | 0.02249 | -0.018 | -39.485
-9.5 | -0.842 | 0.02171 | -0.02 | -38.789
-9 | -0.794 | 0.02085 | -0.021 | -38.07
-8.5 | -0.62 | 0.05324 | -0.013 | -11.64
-8 | -0.691 | 0.01888 | -0.024 | -36.591
-7.5 | -0.636 | 0.01833 | -0.026 | -34.716
-7 | -0.58 | 0.01779 | -0.028 | -32.626
-6.5 | -0.523 | 0.01725 | -0.029 | -30.327
-6 | -0.465 | 0.01678 | -0.031 | -27.708
-5.5 | -0.406 | 0.01626 | -0.032 | -24.952
-5 | -0.346 | 0.01583 | -0.034 | -21.823
-4.5 | -0.284 | 0.01543 | -0.035 | -18.431
-4 | -0.223 | 0.01496 | -0.037 | -14.905
-3.5 | -0.157 | 0.01137 | -0.038 | -13.833
-3 | -0.097 | 0.01126 | -0.039 | -8.585
-2.5 | -0.036 | 0.01116 | -0.041 | -3.216
-2 | 0.025 | 0.0111 | -0.042 | 2.273
-1.5 | 0.087 | 0.01106 | -0.044 | 7.824
-1 | 0.148 | 0.01107 | -0.045 | 13.364
-0.5 | 0.209 | 0.01106 | -0.047 | 18.921
0 | 0.27 | 0.01121 | -0.049 | 24.097
0.5 | 0.331 | 0.0113 | -0.05 | 29.322
1 | 0.392 | 0.01141 | -0.052 | 34.383
1.5 | 0.454 | 0.01154 | -0.053 | 39.312
2 | 0.514 | 0.01168 | -0.055 | 44.054
2.5 | 0.575 | 0.01187 | -0.056 | 48.491
3 | 0.636 | 0.01205 | -0.058 | 52.802
3.5 | 0.693 | 0.01229 | -0.06 | 56.35
4 | 0.752 | 0.01252 | -0.061 | 60.052
4.5 | 0.811 | 0.0128 | -0.063 | 63.368
5 | 0.87 | 0.01306 | -0.065 | 66.572
5.5 | 0.928 | 0.01341 | -0.066 | 69.149
6 | 0.985 | 0.01374 | -0.068 | 71.658
6.5 | 1.041 | 0.01412 | -0.069 | 73.729
7 | 1.111 | 0.02285 | -0.072 | 48.608
7.5 | 1.163 | 0.02373 | -0.074 | 49.01
8 | 1.213 | 0.02476 | -0.075 | 49.002
8.5 | 1.262 | 0.02568 | -0.077 | 49.128
9 | 1.308 | 0.02675 | -0.078 | 48.876
9.5 | 1.351 | 0.02779 | -0.08 | 48.599
10 | 1.391 | 0.02949 | -0.081 | 47.159
10.5 | 1.428 | 0.03075 | -0.083 | 46.436
11 | 1.461 | 0.03212 | -0.084 | 45.497
11.5 | 1.492 | 0.03367 | -0.086 | 44.303
12 | 1.518 | 0.03517 | -0.087 | 43.154
12.5 | 1.541 | 0.0368 | -0.089 | 41.858
13 | 1.559 | 0.03847 | -0.09 | 40.521
13.5 | 1.572 | 0.04073 | -0.091 | 38.604
14 | 1.583 | 0.04232 | -0.093 | 37.414
14.5 | 1.584 | 0.0456 | -0.094 | 34.741
15 | 1.365 | 0.1097 | -0.062 | 12.44
15.5 | 1.349 | 0.1226 | -0.054 | 11.008
16 | 1.342 | 0.13244 | -0.05 | 10.131
16.5 | 1.334 | 0.14035 | -0.051 | 9.506
17 | 1.321 | 0.14665 | -0.051 | 9.007
17.5 | 1.305 | 0.15409 | -0.052 | 8.468
18 | 1.284 | 0.16297 | -0.05 | 7.882
18.5 | 1.264 | 0.17279 | -0.051 | 7.314
19 | 1.236 | 0.18128 | -0.041 | 6.818
19.5 | 1.211 | 0.19078 | -0.04 | 6.345

## 20. Re 250k Mach 0.10 (2)
BIGFOIL.COM POLAR EXPORT
NACA67-320 a=0.6
NACA67-320 a=0.6 |  |  |  | Cl Max: | 1.0465 | at alpha= | 19 | deg
XFOIL ncrit=9 |  |  |  | L/D Max: | 29.6674 | at alpha= | 9.5 | deg
Re: | 250000 |  |  | Cd Min: | 0.0964 | at alpha= | 20 | deg
Mach: | 0.1 |  |  | Cl=0 at alpha= | -0.68326 | deg
|  |  |  | @ Cl=0.1, Cd= | 0.047705
|  |  |  | @ Cl=0.4, Cd= | 0.047582
|  |  |  | @ Cl=0.6, Cd= | 0.0256
alpha (deg) | Cl | Cd | Cm | Cl/Cd
-16 | -0.4216 | 0.07321 | -0.1694 | -5.7588
-15.5 | -0.4826 | 0.06326 | -0.1706 | -7.6288
-15 | -0.5261 | 0.05652 | -0.168 | -9.3082
-14.5 | -0.5655 | 0.05122 | -0.1626 | -11.0406
-14 | -0.5959 | 0.04703 | -0.1556 | -12.6706
-13.5 | -0.617 | 0.0441 | -0.1479 | -13.9909
-13 | -0.6503 | 0.04342 | -0.1363 | -14.977
-12.5 | -0.9245 | 0.05994 | -0.0724 | -15.4238
-12 | -0.9597 | 0.05594 | -0.0614 | -17.1559
-11.5 | -0.9701 | 0.05237 | -0.0536 | -18.524
-11 | -0.9968 | 0.0497 | -0.0406 | -20.0563
-10.5 | -0.9821 | 0.04731 | -0.0351 | -20.7588
-10 | -0.916 | 0.04463 | -0.0392 | -20.5243
-9.5 | -0.9285 | 0.04291 | -0.0276 | -21.6383
-9 | -0.8807 | 0.0419 | -0.0274 | -21.0191
-8.5 | -0.8011 | 0.0406 | -0.0334 | -19.7315
-8 | -0.8029 | 0.0394 | -0.0237 | -20.3782
-7.5 | -0.7465 | 0.03853 | -0.025 | -19.3745
-7 | -0.6956 | 0.03858 | -0.0253 | -18.0301
-6.5 | -0.6939 | 0.03746 | -0.0164 | -18.5238
-6 | -0.6602 | 0.0371 | -0.0134 | -17.7951
-5.5 | -0.6155 | 0.03703 | -0.0125 | -16.6217
-5 | -0.6321 | 0.0361 | 0.0002 | -17.5097
-4.5 | -0.6013 | 0.0357 | 0.0042 | -16.8431
-3.5 | -0.5982 | 0.03333 | 0.0231 | -17.9478
-3 | -0.6269 | 0.03109 | 0.0382 | -20.164
-2.5 | -0.6085 | 0.03138 | 0.0482 | -19.3913
-2 | -0.5756 | 0.03275 | 0.0536 | -17.5756
-1.5 | -0.2607 | 0.04218 | 0.0095 | -6.1807
-1 | -0.0495 | 0.04712 | -0.018 | -1.0505
1.5 | 0.3412 | 0.04865 | -0.046 | 7.0134
2 | 0.415 | 0.04731 | -0.0511 | 8.7719
2.5 | 0.4874 | 0.04677 | -0.055 | 10.4212
4.5 | 0.7671 | 0.0402 | -0.0692 | 19.0821
5 | 0.8102 | 0.03837 | -0.0667 | 21.1155
7 | 0.5696 | 0.03162 | 0.0244 | 18.0139
7.5 | 0.5707 | 0.02975 | 0.035 | 19.1832
8 | 0.5801 | 0.02731 | 0.0449 | 21.2413
8.5 | 0.5883 | 0.02587 | 0.0537 | 22.7406
9 | 0.6549 | 0.02433 | 0.0522 | 26.9174
9.5 | 0.7046 | 0.02375 | 0.053 | 29.6674
10 | 0.7088 | 0.0252 | 0.0596 | 28.127
10.5 | 0.7004 | 0.027 | 0.0679 | 25.9407
11 | 0.7106 | 0.02974 | 0.0713 | 23.8937
11.5 | 0.7225 | 0.0326 | 0.074 | 22.1626
12 | 0.734 | 0.03541 | 0.0769 | 20.7286
12.5 | 0.7555 | 0.0383 | 0.0778 | 19.7258
13 | 0.785 | 0.04115 | 0.0773 | 19.0765
13.5 | 0.8183 | 0.04374 | 0.0765 | 18.7083
14 | 0.85 | 0.04632 | 0.0758 | 18.3506
14.5 | 0.8856 | 0.04897 | 0.0743 | 18.0845
15 | 0.9233 | 0.0517 | 0.0724 | 17.8588
15.5 | 0.9597 | 0.05436 | 0.0708 | 17.6545
16 | 0.9912 | 0.05759 | 0.0691 | 17.2113
16.5 | 1.0262 | 0.06079 | 0.0672 | 16.8811
17 | 1.0244 | 0.06328 | 0.071 | 16.1884
17.5 | 1.0312 | 0.06503 | 0.0745 | 15.8573
18 | 1.0271 | 0.06996 | 0.076 | 14.6812
18.5 | 1.0302 | 0.07477 | 0.0762 | 13.7783
19 | 1.0465 | 0.07862 | 0.0762 | 13.3109
19.5 | 1.0239 | 0.08696 | 0.0752 | 11.7744
20 | 0.9981 | 0.0964 | 0.073 | 10.3537

## 21. Re 250k Mach 0.25 (1)
BIGFOIL.COM POLAR EXPORT
NACA67-320 a=0.6
NACA67-320 a=0.6 |  |  |  | Cl Max: | 1.514 | at alpha= | 13 | deg
JavaFoil+Calcfoil stall+Eppler ext transition |  |  |  | L/D Max: | 73.501 | at alpha= | 6.5 | deg
Re: | 250000 |  |  | Cd Min: | 0.0113 | at alpha= | -1.5 | deg
Mach: | 0.25 |  |  | Cl=0 at alpha= | -2.2064 | deg
|  |  |  | @ Cl=0.1, Cd= | 0.0113
|  |  |  | @ Cl=0.4, Cd= | 0.011624
|  |  |  | @ Cl=0.6, Cd= | 0.012149
alpha (deg) | Cl | Cd | Cm | Cl/Cd
-19.5 | -0.716 | 0.23677 | 0.004 | -3.023
-19 | -0.753 | 0.22149 | 0.003 | -3.4
-18.5 | -0.787 | 0.20739 | 0.003 | -3.796
-18 | -0.818 | 0.19348 | 0.002 | -4.226
-17.5 | -0.845 | 0.17902 | 0.001 | -4.718
-17 | -0.868 | 0.16911 | 0.001 | -5.13
-16.5 | -0.886 | 0.15615 | 0 | -5.676
-16 | -0.901 | 0.14486 | 0 | -6.222
-15.5 | -0.912 | 0.13548 | -0.001 | -6.733
-15 | -0.917 | 0.12646 | -0.002 | -7.253
-14.5 | -0.92 | 0.11953 | -0.002 | -7.699
-14 | -0.918 | 0.11114 | -0.003 | -8.26
-13.5 | -0.91 | 0.10548 | -0.004 | -8.632
-13 | -0.899 | 0.09753 | -0.005 | -9.22
-12.5 | -0.884 | 0.09088 | -0.006 | -9.723
-12 | -0.864 | 0.08569 | -0.007 | -10.084
-11.5 | -0.841 | 0.07924 | -0.008 | -10.615
-11 | -0.815 | 0.07398 | -0.009 | -11.016
-10.5 | -0.786 | 0.069 | -0.01 | -11.386
-10 | -0.893 | 0.02387 | -0.019 | -37.4
-9.5 | -0.851 | 0.0228 | -0.02 | -37.341
-9 | -0.806 | 0.02178 | -0.022 | -36.977
-8.5 | -0.63 | 0.05439 | -0.013 | -11.58
-8 | -0.704 | 0.01947 | -0.025 | -36.159
-7.5 | -0.65 | 0.01895 | -0.027 | -34.291
-7 | -0.594 | 0.01835 | -0.028 | -32.34
-6.5 | -0.536 | 0.01777 | -0.03 | -30.136
-6 | -0.476 | 0.01723 | -0.032 | -27.642
-5.5 | -0.416 | 0.01671 | -0.033 | -24.888
-5 | -0.354 | 0.01623 | -0.035 | -21.833
-4.5 | -0.292 | 0.01581 | -0.036 | -18.46
-4 | -0.223 | 0.01167 | -0.037 | -19.137
-3.5 | -0.161 | 0.01157 | -0.039 | -13.956
-3 | -0.099 | 0.01146 | -0.04 | -8.668
-2.5 | -0.037 | 0.01137 | -0.042 | -3.24
-2 | 0.026 | 0.01131 | -0.043 | 2.29
-1.5 | 0.089 | 0.0113 | -0.045 | 7.863
-1 | 0.152 | 0.0113 | -0.047 | 13.44
-0.5 | 0.215 | 0.01131 | -0.048 | 19.005
0 | 0.278 | 0.01141 | -0.05 | 24.313
0.5 | 0.34 | 0.01151 | -0.051 | 29.562
1 | 0.403 | 0.01163 | -0.053 | 34.652
1.5 | 0.466 | 0.01177 | -0.055 | 39.565
2 | 0.529 | 0.01193 | -0.056 | 44.292
2.5 | 0.591 | 0.01212 | -0.058 | 48.769
3 | 0.654 | 0.01232 | -0.06 | 53.049
3.5 | 0.712 | 0.01257 | -0.061 | 56.616
4 | 0.772 | 0.01282 | -0.063 | 60.226
4.5 | 0.833 | 0.01311 | -0.065 | 63.521
5 | 0.893 | 0.01342 | -0.066 | 66.51
5.5 | 0.952 | 0.01377 | -0.068 | 69.13
6 | 1.01 | 0.01416 | -0.07 | 71.337
6.5 | 1.068 | 0.01453 | -0.071 | 73.501
7 | 1.137 | 0.02383 | -0.074 | 47.711
7.5 | 1.189 | 0.02491 | -0.076 | 47.737
8 | 1.239 | 0.02597 | -0.077 | 47.723
8.5 | 1.286 | 0.02703 | -0.079 | 47.593
9 | 1.33 | 0.02818 | -0.08 | 47.21
9.5 | 1.37 | 0.02938 | -0.082 | 46.65
10 | 1.406 | 0.03125 | -0.083 | 45.006
10.5 | 1.438 | 0.03276 | -0.085 | 43.896
11 | 1.465 | 0.03447 | -0.086 | 42.511
11.5 | 1.487 | 0.03613 | -0.088 | 41.151
12 | 1.503 | 0.03794 | -0.089 | 39.615
12.5 | 1.512 | 0.04003 | -0.091 | 37.786
13 | 1.514 | 0.0425 | -0.092 | 35.619
13.5 | 1.297 | 0.09715 | -0.061 | 13.355
14 | 1.272 | 0.111 | -0.05 | 11.457
14.5 | 1.261 | 0.11617 | -0.052 | 10.857
15 | 1.241 | 0.12667 | -0.048 | 9.793
15.5 | 1.213 | 0.13365 | -0.037 | 9.078
16 | 1.186 | 0.14073 | -0.038 | 8.427
16.5 | 1.151 | 0.152 | -0.037 | 7.569
17 | 1.106 | 0.16421 | -0.037 | 6.736
17.5 | 1.057 | 0.1767 | -0.038 | 5.981
18 | 1.003 | 0.18365 | -0.038 | 5.459

## 22. Re 250k Mach 0.25 (2)
BIGFOIL.COM POLAR EXPORT
NACA67-320 a=0.6
NACA67-320 a=0.6 |  |  |  | Cl Max: | 0.8766 | at alpha= | 5.5 | deg
XFOIL ncrit=9 |  |  |  | L/D Max: | 23.8531 | at alpha= | 5.5 | deg
Re: | 250000 |  |  | Cd Min: | 0.06861 | at alpha= | -15 | deg
Mach: | 0.25 |  |  | Cl=0 at alpha= | -0.63983 | deg
|  |  |  | @ Cl=0.1, Cd= | 0.048317
|  |  |  | @ Cl=0.4, Cd= | 0.048067
|  |  |  | @ Cl=0.6, Cd= | 0.045903
alpha (deg) | Cl | Cd | Cm | Cl/Cd
-15 | -0.3924 | 0.06861 | -0.1777 | -5.7193
-14.5 | -0.4379 | 0.06073 | -0.1773 | -7.2106
-14 | -0.4835 | 0.05463 | -0.1731 | -8.8504
-13.5 | -0.5251 | 0.05051 | -0.1662 | -10.396
-13 | -0.5675 | 0.04862 | -0.1555 | -11.6722
-12.5 | -0.6249 | 0.04838 | -0.1394 | -12.9165
-12 | -0.6567 | 0.04668 | -0.127 | -14.0681
-11.5 | -0.6479 | 0.04443 | -0.1213 | -14.5825
-11 | -0.9096 | 0.05597 | -0.0639 | -16.2516
-10.5 | -0.924 | 0.05234 | -0.0549 | -17.6538
-10 | -0.9644 | 0.05032 | -0.0392 | -19.1653
-9.5 | -0.9252 | 0.04664 | -0.0379 | -19.837
-9 | -0.8799 | 0.04512 | -0.037 | -19.5013
-8.5 | -0.8842 | 0.04356 | -0.0266 | -20.2984
-8 | -0.8164 | 0.04144 | -0.0293 | -19.7008
-7.5 | -0.7594 | 0.04082 | -0.0299 | -18.6036
-7 | -0.6893 | 0.04041 | -0.0332 | -17.0577
-6.5 | -0.6984 | 0.0392 | -0.0217 | -17.8163
-6 | -0.6498 | 0.03863 | -0.0211 | -16.8211
-5 | -0.6153 | 0.03745 | -0.0081 | -16.4299
-4.5 | -0.5737 | 0.03721 | -0.0058 | -15.4179
-4 | -0.5921 | 0.0362 | 0.0075 | -16.3564
-3.5 | -0.5719 | 0.03517 | 0.0142 | -16.261
-3 | -0.6024 | 0.03305 | 0.0299 | -18.2269
-2 | -0.5516 | 0.0335 | 0.048 | -16.4657
-1.5 | -0.4592 | 0.03652 | 0.044 | -12.5739
-1 | -0.0747 | 0.04729 | -0.0151 | -1.5796
-0.5 | 0.029 | 0.04801 | -0.0242 | 0.60404
1 | 0.293 | 0.04915 | -0.0452 | 5.9613
3 | 0.5419 | 0.04663 | -0.0552 | 11.6213
3.5 | 0.599 | 0.04593 | -0.0565 | 13.0416
4.5 | 0.7526 | 0.0418 | -0.0644 | 18.0048
5.5 | 0.8766 | 0.03675 | -0.0641 | 23.8531

## 23. Re 250k Mach 0.50 (1)
BIGFOIL.COM POLAR EXPORT
NACA67-320 a=0.6
NACA67-320 a=0.6 |  |  |  | Cl Max: | 1.342 | at alpha= | 8.5 | deg
JavaFoil+Calcfoil stall+Eppler ext transition |  |  |  | L/D Max: | 69.132 | at alpha= | 6 | deg
Re: | 250000 |  |  | Cd Min: | 0.01226 | at alpha= | -1 | deg
Mach: | 0.5 |  |  | Cl=0 at alpha= | -2.2071 | deg
|  |  |  | @ Cl=0.1, Cd= | 0.01227
|  |  |  | @ Cl=0.4, Cd= | 0.01259
|  |  |  | @ Cl=0.6, Cd= | 0.013141
alpha (deg) | Cl | Cd | Cm | Cl/Cd
-20 | -1.018 | 0.2683 | 0.007 | -3.794
-19.5 | -0.989 | 0.27037 | 0.006 | -3.659
-19 | -0.96 | 0.26261 | 0.005 | -3.654
-18.5 | -0.932 | 0.2526 | 0.004 | -3.688
-18 | -0.904 | 0.242 | 0.003 | -3.734
-17.5 | -0.876 | 0.24253 | 0.002 | -3.611
-17 | -0.848 | 0.23573 | 0.001 | -3.597
-16.5 | -0.818 | 0.22641 | 0 | -3.611
-16 | -0.789 | 0.21592 | 0 | -3.656
-15.5 | -0.761 | 0.20992 | -0.001 | -3.627
-15 | -0.733 | 0.20658 | -0.002 | -3.549
-14.5 | -0.705 | 0.20107 | -0.003 | -3.507
-14 | -0.675 | 0.18787 | -0.004 | -3.594
-13.5 | -0.647 | 0.1799 | -0.004 | -3.596
-13 | -0.618 | 0.18256 | -0.005 | -3.388
-12.5 | -0.59 | 0.179 | -0.006 | -3.297
-12 | -0.562 | 0.17581 | -0.007 | -3.196
-11.5 | -0.533 | 0.15214 | -0.007 | -3.5
-11 | -0.504 | 0.13735 | -0.008 | -3.669
-10.5 | -0.475 | 0.11346 | -0.008 | -4.186
-10 | -0.446 | 0.11282 | -0.008 | -3.957
-9.5 | -0.552 | 0.08281 | -0.009 | -6.669
-9 | -0.635 | 0.06792 | -0.012 | -9.347
-8.5 | -0.636 | 0.062 | -0.014 | -10.256
-8 | -0.632 | 0.04889 | -0.02 | -12.926
-7.5 | -0.576 | 0.05267 | -0.015 | -10.932
-7 | -0.533 | 0.04916 | -0.016 | -10.849
-6.5 | -0.584 | 0.0202 | -0.033 | -28.936
-6 | -0.523 | 0.01949 | -0.035 | -26.853
-5.5 | -0.459 | 0.01883 | -0.037 | -24.372
-5 | -0.392 | 0.01821 | -0.039 | -21.55
-4.5 | -0.324 | 0.01757 | -0.04 | -18.421
-4 | -0.254 | 0.01705 | -0.042 | -14.906
-3.5 | -0.18 | 0.01252 | -0.043 | -14.358
-3 | -0.111 | 0.01243 | -0.045 | -8.898
-2.5 | -0.041 | 0.01235 | -0.047 | -3.326
-2 | 0.029 | 0.01228 | -0.048 | 2.356
-1.5 | 0.099 | 0.01227 | -0.05 | 8.084
-1 | 0.17 | 0.01226 | -0.052 | 13.833
-0.5 | 0.24 | 0.01229 | -0.054 | 19.521
0 | 0.31 | 0.01243 | -0.056 | 24.935
0.5 | 0.38 | 0.01255 | -0.057 | 30.276
1 | 0.45 | 0.01269 | -0.059 | 35.456
1.5 | 0.52 | 0.01287 | -0.061 | 40.407
2 | 0.59 | 0.01311 | -0.063 | 45
2.5 | 0.66 | 0.01333 | -0.064 | 49.504
3 | 0.729 | 0.01361 | -0.066 | 53.572
3.5 | 0.793 | 0.01395 | -0.068 | 56.836
4 | 0.86 | 0.01425 | -0.07 | 60.366
4.5 | 0.926 | 0.01466 | -0.072 | 63.185
5 | 0.991 | 0.01511 | -0.073 | 65.614
5.5 | 1.055 | 0.01557 | -0.075 | 67.718
6 | 1.117 | 0.01616 | -0.077 | 69.132
6.5 | 1.188 | 0.02768 | -0.08 | 42.905
7 | 1.242 | 0.02919 | -0.082 | 42.563
7.5 | 1.287 | 0.03078 | -0.084 | 41.823
8 | 1.322 | 0.03241 | -0.085 | 40.796
8.5 | 1.342 | 0.03531 | -0.087 | 38.022
9 | 1.339 | 0.03769 | -0.089 | 35.522
9.5 | 1.288 | 0.04038 | -0.09 | 31.896
10 | 0.85 | 0.08702 | -0.033 | 9.764
10.5 | 0.722 | 0.10632 | -0.034 | 6.79
11 | 0.75 | 0.13479 | -0.039 | 5.567
11.5 | 0.779 | 0.15827 | -0.044 | 4.924
12 | 0.807 | 0.16148 | -0.044 | 4.998
12.5 | 0.835 | 0.16911 | -0.046 | 4.937
13 | 0.864 | 0.17727 | -0.051 | 4.875
13.5 | 0.892 | 0.17945 | -0.052 | 4.97

## 24. Re 250k Mach 0.50 (2)
BIGFOIL.COM POLAR EXPORT
NACA67-320 a=0.6
NACA67-320 a=0.6 |  |  |  | Cl Max: | 0.7478 | at alpha= | 14 | deg
XFOIL ncrit=9 |  |  |  | L/D Max: | 21.0125 | at alpha= | 8.5 | deg
Re: | 250000 |  |  | Cd Min: | 0.19762 | at alpha= | 19 | deg
Mach: | 0.5 |  |  | Cl=0 at alpha= | -0.18244 | deg
|  |  |  | @ Cl=0.1, Cd= | 0.051595
|  |  |  | @ Cl=0.4, Cd= | 0.048425
|  |  |  | @ Cl=0.6, Cd= | 0.19762
alpha (deg) | Cl | Cd | Cm | Cl/Cd
-12.5 | -0.1944 | 0.08245 | -0.1847 | -2.3578
-12 | -0.297 | 0.09071 | -0.1522 | -3.2742
-11.5 | -0.3664 | 0.08243 | -0.1487 | -4.445
-11 | -0.4211 | 0.0752 | -0.1453 | -5.5997
-10.5 | -0.4787 | 0.06846 | -0.1401 | -6.9924
-10 | -0.5203 | 0.06135 | -0.1357 | -8.4808
-8.5 | -0.719 | 0.05772 | -0.0833 | -12.4567
-8 | -0.7178 | 0.05546 | -0.0774 | -12.9427
-7.5 | -0.7852 | 0.05263 | -0.0563 | -14.9192
-7 | -0.7568 | 0.04933 | -0.0511 | -15.3416
-6 | -0.6303 | 0.04494 | -0.0484 | -14.0254
-5.5 | -0.6231 | 0.0439 | -0.0387 | -14.1936
-5 | -0.5491 | 0.04239 | -0.0389 | -12.9535
-4.5 | -0.5138 | 0.04165 | -0.0337 | -12.3361
-4 | -0.4867 | 0.04057 | -0.027 | -11.9965
-3.5 | -0.464 | 0.03955 | -0.0199 | -11.732
-3 | -0.4719 | 0.03781 | -0.0076 | -12.4808
-2.5 | -0.45 | 0.03895 | 0.0052 | -11.5533
-2 | -0.5315 | 0.03647 | 0.0321 | -14.5736
-1.5 | -0.4389 | 0.03991 | 0.031 | -10.9972
-1 | -0.1465 | 0.04876 | -0.0072 | -3.0045
-0.5 | -0.051 | 0.05107 | -0.0132 | -0.99863
0 | 0.0293 | 0.05132 | -0.0165 | 0.57093
1 | 0.1399 | 0.05175 | -0.0167 | 2.7034
2.5 | 0.3317 | 0.05031 | -0.0196 | 6.5931
3 | 0.3497 | 0.04998 | -0.0125 | 6.9968
4 | 0.4008 | 0.0484 | 0 | 8.281
4.5 | 0.4638 | 0.04637 | 0.0013 | 10.0022
5 | 0.4892 | 0.0452 | 0.0081 | 10.823
5.5 | 0.5166 | 0.04376 | 0.0152 | 11.8053
7 | 0.5837 | 0.03756 | 0.0423 | 15.5405
7.5 | 0.5348 | 0.03454 | 0.0653 | 15.4835
8 | 0.6119 | 0.03228 | 0.0658 | 18.956
8.5 | 0.6558 | 0.03121 | 0.0708 | 21.0125
9 | 0.655 | 0.03223 | 0.0806 | 20.3227
9.5 | 0.6394 | 0.03418 | 0.0912 | 18.7068
10 | 0.6232 | 0.03643 | 0.1011 | 17.1068
10.5 | 0.6213 | 0.03972 | 0.107 | 15.642
11 | 0.627 | 0.04328 | 0.1112 | 14.4871
11.5 | 0.6359 | 0.04679 | 0.1149 | 13.5905
12 | 0.6525 | 0.04982 | 0.1181 | 13.0971
12.5 | 0.6725 | 0.05272 | 0.1211 | 12.7561
13 | 0.7068 | 0.05586 | 0.1219 | 12.6531
13.5 | 0.7323 | 0.05987 | 0.1226 | 12.2315
14 | 0.7478 | 0.06492 | 0.1228 | 11.5188
14.5 | 0.7451 | 0.07175 | 0.1227 | 10.3847
15 | 0.7363 | 0.08023 | 0.1201 | 9.1774
15.5 | 0.7193 | 0.09041 | 0.1154 | 7.956
16 | 0.6808 | 0.1042 | 0.1075 | 6.5336
16.5 | 0.6298 | 0.12138 | 0.0965 | 5.1887
17 | 0.5668 | 0.14352 | 0.0829 | 3.9493
17.5 | 0.5663 | 0.15663 | 0.0734 | 3.6155
18 | 0.5634 | 0.17154 | 0.063 | 3.2844
18.5 | 0.5681 | 0.18587 | 0.0528 | 3.0564
19 | 0.5798 | 0.19762 | 0.0447 | 2.9339

## 25. Re 500k Mach 0.00 (1)
BIGFOIL.COM POLAR EXPORT
NACA67-320 a=0.6
NACA67-320 a=0.6 |  |  |  | Cl Max: | 1.612 | at alpha= | 15.5 | deg
JavaFoil+Calcfoil stall+Eppler ext transition |  |  |  | L/D Max: | 101.697 | at alpha= | 6.5 | deg
Re: | 500000 |  |  | Cd Min: | 0.00809 | at alpha= | -0.5 | deg
Mach: | 0 |  |  | Cl=0 at alpha= | -2.2049 | deg
|  |  |  | @ Cl=0.1, Cd= | 0.0081043
|  |  |  | @ Cl=0.4, Cd= | 0.0084526
|  |  |  | @ Cl=0.6, Cd= | 0.0088451
alpha (deg) | Cl | Cd | Cm | Cl/Cd
-17.5 | -1.055 | 0.14128 | 0.002 | -7.469
-17 | -1.053 | 0.1331 | 0.001 | -7.909
-16.5 | -1.047 | 0.12586 | 0 | -8.321
-16 | -1.039 | 0.12037 | 0 | -8.629
-15.5 | -1.028 | 0.11311 | -0.001 | -9.089
-15 | -1.016 | 0.10641 | -0.002 | -9.547
-14.5 | -1.001 | 0.10061 | -0.003 | -9.946
-14 | -0.985 | 0.09315 | -0.004 | -10.577
-13.5 | -0.972 | 0.08357 | -0.005 | -11.635
-13 | -0.963 | 0.07145 | -0.007 | -13.483
-12.5 | -1.073 | 0.02569 | -0.011 | -41.773
-12 | -1.047 | 0.02334 | -0.012 | -44.876
-11.5 | -1.013 | 0.0219 | -0.014 | -46.27
-11 | -0.975 | 0.02084 | -0.015 | -46.767
-10.5 | -0.933 | 0.01997 | -0.017 | -46.724
-10 | -0.889 | 0.01912 | -0.019 | -46.494
-9.5 | -0.842 | 0.01845 | -0.02 | -45.632
-9 | -0.793 | 0.01725 | -0.022 | -45.999
-8.5 | -0.742 | 0.01665 | -0.023 | -44.598
-8 | -0.69 | 0.01608 | -0.025 | -42.892
-7.5 | -0.635 | 0.01553 | -0.026 | -40.884
-7 | -0.579 | 0.01503 | -0.028 | -38.543
-6.5 | -0.522 | 0.01456 | -0.029 | -35.859
-6 | -0.464 | 0.01412 | -0.031 | -32.83
-5.5 | -0.404 | 0.01367 | -0.033 | -29.598
-5 | -0.344 | 0.01327 | -0.034 | -25.954
-4.5 | -0.284 | 0.0129 | -0.036 | -21.977
-4 | -0.218 | 0.00852 | -0.036 | -25.526
-3.5 | -0.157 | 0.0084 | -0.038 | -18.734
-3 | -0.097 | 0.00832 | -0.039 | -11.626
-2.5 | -0.036 | 0.00822 | -0.041 | -4.367
-2 | 0.025 | 0.00817 | -0.043 | 3.088
-1.5 | 0.087 | 0.0081 | -0.044 | 10.701
-1 | 0.148 | 0.00812 | -0.046 | 18.245
-0.5 | 0.21 | 0.00809 | -0.048 | 25.937
0 | 0.27 | 0.00831 | -0.049 | 32.493
0.5 | 0.332 | 0.00837 | -0.051 | 39.607
1 | 0.393 | 0.00844 | -0.052 | 46.51
1.5 | 0.454 | 0.00855 | -0.054 | 53.058
2 | 0.515 | 0.00866 | -0.056 | 59.462
2.5 | 0.576 | 0.00879 | -0.057 | 65.523
3 | 0.637 | 0.00893 | -0.059 | 71.337
3.5 | 0.693 | 0.00908 | -0.061 | 76.361
4 | 0.753 | 0.00924 | -0.062 | 81.537
4.5 | 0.813 | 0.00941 | -0.064 | 86.363
5 | 0.872 | 0.00961 | -0.066 | 90.739
5.5 | 0.93 | 0.00984 | -0.067 | 94.561
6 | 0.989 | 0.01004 | -0.069 | 98.481
6.5 | 1.047 | 0.0103 | -0.071 | 101.697
7 | 1.108 | 0.01958 | -0.073 | 56.593
7.5 | 1.16 | 0.02039 | -0.074 | 56.905
8 | 1.211 | 0.0213 | -0.076 | 56.851
8.5 | 1.259 | 0.02209 | -0.077 | 57.005
9 | 1.306 | 0.02299 | -0.079 | 56.784
9.5 | 1.349 | 0.02393 | -0.081 | 56.403
10 | 1.39 | 0.02485 | -0.082 | 55.94
10.5 | 1.428 | 0.02658 | -0.084 | 53.738
11 | 1.463 | 0.02768 | -0.085 | 52.839
11.5 | 1.494 | 0.02897 | -0.087 | 51.581
12 | 1.522 | 0.03024 | -0.088 | 50.34
12.5 | 1.546 | 0.03164 | -0.09 | 48.874
13 | 1.567 | 0.0331 | -0.091 | 47.332
13.5 | 1.583 | 0.03477 | -0.092 | 45.532
14 | 1.597 | 0.03601 | -0.094 | 44.342
14.5 | 1.606 | 0.03806 | -0.095 | 42.186
15 | 1.611 | 0.04 | -0.096 | 40.27
15.5 | 1.612 | 0.04161 | -0.098 | 38.744
16 | 1.606 | 0.04525 | -0.098 | 35.492
16.5 | 1.583 | 0.05149 | -0.098 | 30.737
17 | 1.53 | 0.0637 | -0.096 | 24.013
17.5 | 1.447 | 0.08877 | -0.089 | 16.3
18 | 1.359 | 0.12812 | -0.075 | 10.61
18.5 | 1.317 | 0.15121 | -0.066 | 8.709
19 | 1.294 | 0.16036 | -0.065 | 8.067
19.5 | 1.265 | 0.17313 | -0.06 | 7.309
20 | 1.243 | 0.18002 | -0.06 | 6.902

## 26. Re 500k Mach 0.00 (2)
BIGFOIL.COM POLAR EXPORT
NACA67-320 a=0.6
NACA67-320 a=0.6 |  |  |  | Cl Max: | 1.0704 | at alpha= | 20 | deg
XFOIL ncrit=9 |  |  |  | L/D Max: | 41.5713 | at alpha= | 8 | deg
Re: | 500000 |  |  | Cd Min: | 0.17259 | at alpha= | -20 | deg
Mach: | 0 |  |  | Cl=0 at alpha= | 1.8174 | deg
|  |  |  | @ Cl=0.1, Cd= | 0.024125
|  |  |  | @ Cl=0.4, Cd= | 0.01987
|  |  |  | @ Cl=0.6, Cd= | 0.016835
alpha (deg) | Cl | Cd | Cm | Cl/Cd
-20 | -0.2715 | 0.17259 | -0.107 | -1.5731
-19.5 | -0.2488 | 0.16828 | -0.1094 | -1.4785
-19 | -0.5677 | 0.08861 | -0.1402 | -6.4067
-18.5 | -0.6471 | 0.0705 | -0.1494 | -9.1787
-18 | -0.6933 | 0.05967 | -0.1527 | -11.6189
-17.5 | -0.7194 | 0.05242 | -0.1532 | -13.7238
-17 | -0.7345 | 0.04695 | -0.152 | -15.6443
-16.5 | -0.7416 | 0.04294 | -0.1497 | -17.2706
-16 | -0.7385 | 0.03925 | -0.1476 | -18.8153
-15.5 | -0.7199 | 0.03668 | -0.1462 | -19.6265
-15 | -0.6996 | 0.03448 | -0.1445 | -20.29
-14.5 | -0.677 | 0.03258 | -0.1427 | -20.7796
-14 | -0.6518 | 0.03085 | -0.1409 | -21.128
-13.5 | -0.6248 | 0.02939 | -0.1389 | -21.2589
-13 | -0.5922 | 0.02767 | -0.1376 | -21.4022
-12.5 | -0.561 | 0.02655 | -0.1358 | -21.1299
-12 | -0.5276 | 0.02558 | -0.1341 | -20.6255
-11.5 | -0.4952 | 0.02443 | -0.1323 | -20.2702
-11 | -0.4601 | 0.02382 | -0.1306 | -19.3157
-10.5 | -0.426 | 0.0229 | -0.1289 | -18.6026
-10 | -0.3896 | 0.02232 | -0.1274 | -17.4552
-9.5 | -0.3556 | 0.02168 | -0.1254 | -16.4022
-9 | -0.3208 | 0.0212 | -0.1233 | -15.1321
-8.5 | -0.2847 | 0.02081 | -0.1213 | -13.6809
-8 | -0.2517 | 0.02021 | -0.1186 | -12.4542
-7.5 | -0.2172 | 0.01977 | -0.1161 | -10.9863
-7 | -0.1836 | 0.0194 | -0.1132 | -9.4639
-6.5 | -0.1701 | 0.01978 | -0.1071 | -8.5996
-6 | -0.1732 | 0.02022 | -0.0976 | -8.5658
-5 | -0.2715 | 0.02239 | -0.0595 | -12.1259
-4 | -0.3592 | 0.02202 | -0.0225 | -16.3124
-3.5 | -0.4179 | 0.0221 | -0.0007 | -18.9095
-2 | -0.3928 | 0.02096 | 0.0272 | -18.7405
-1.5 | -0.3333 | 0.02153 | 0.0266 | -15.4807
1.5 | -0.0346 | 0.02611 | 0.0333 | -1.3252
2 | 0.0199 | 0.02527 | 0.0327 | 0.7875
2.5 | 0.0824 | 0.02436 | 0.0308 | 3.3826
3 | 0.1475 | 0.02349 | 0.0284 | 6.2793
3.5 | 0.2142 | 0.02262 | 0.0258 | 9.4695
5 | 0.3778 | 0.02021 | 0.0243 | 18.6937
7 | 0.5913 | 0.01694 | 0.0242 | 34.9055
7.5 | 0.6479 | 0.01626 | 0.0237 | 39.8462
8 | 0.6826 | 0.01642 | 0.0267 | 41.5713
8.5 | 0.6841 | 0.01792 | 0.0347 | 38.1752
9 | 0.6792 | 0.01996 | 0.043 | 34.0281
9.5 | 0.6833 | 0.02193 | 0.0494 | 31.1582
10 | 0.6932 | 0.02386 | 0.0546 | 29.0528
10.5 | 0.7086 | 0.0256 | 0.0588 | 27.6797
11 | 0.7272 | 0.02735 | 0.0623 | 26.5887
11.5 | 0.745 | 0.02926 | 0.0657 | 25.4614
12 | 0.7657 | 0.03113 | 0.0685 | 24.5969
12.5 | 0.7884 | 0.033 | 0.071 | 23.8909
13 | 0.8121 | 0.03482 | 0.0731 | 23.3228
13.5 | 0.8313 | 0.03699 | 0.0756 | 22.4736
14 | 0.8559 | 0.0389 | 0.0773 | 22.0026
14.5 | 0.876 | 0.04123 | 0.0792 | 21.2467
15 | 0.895 | 0.04367 | 0.081 | 20.4946
15.5 | 0.9199 | 0.04607 | 0.0815 | 19.9674
16 | 0.9408 | 0.04948 | 0.0811 | 19.0137
16.5 | 0.978 | 0.05261 | 0.078 | 18.5896
17 | 1.0045 | 0.05693 | 0.0748 | 17.6445
17.5 | 1.0379 | 0.06089 | 0.0709 | 17.0455
18 | 1.0513 | 0.06576 | 0.0694 | 15.9869
18.5 | 1.0616 | 0.06996 | 0.0693 | 15.1744
19 | 1.0674 | 0.07481 | 0.0688 | 14.2681
19.5 | 1.0679 | 0.08034 | 0.0682 | 13.2923
20 | 1.0704 | 0.08604 | 0.0668 | 12.4407

## 27. Re 500k Mach 0.10 (1)
BIGFOIL.COM POLAR EXPORT
NACA67-320 a=0.6
NACA67-320 a=0.6 |  |  |  | Cl Max: | 1.596 | at alpha= | 15 | deg
JavaFoil+Calcfoil stall+Eppler ext transition |  |  |  | L/D Max: | 101.576 | at alpha= | 6.5 | deg
Re: | 500000 |  |  | Cd Min: | 0.00806 | at alpha= | -0.5 | deg
Mach: | 0.1 |  |  | Cl=0 at alpha= | -2.2049 | deg
|  |  |  | @ Cl=0.1, Cd= | 0.0081395
|  |  |  | @ Cl=0.4, Cd= | 0.0084982
|  |  |  | @ Cl=0.6, Cd= | 0.0088716
alpha (deg) | Cl | Cd | Cm | Cl/Cd
-17.5 | -1.034 | 0.14635 | 0.002 | -7.063
-17 | -1.033 | 0.13501 | 0.001 | -7.653
-16.5 | -1.031 | 0.12852 | 0 | -8.019
-16 | -1.025 | 0.12134 | 0 | -8.449
-15.5 | -1.016 | 0.11468 | -0.001 | -8.861
-15 | -1.006 | 0.10821 | -0.002 | -9.293
-14.5 | -0.993 | 0.10148 | -0.003 | -9.787
-14 | -0.977 | 0.09521 | -0.004 | -10.259
-13.5 | -0.964 | 0.08623 | -0.005 | -11.183
-13 | -0.949 | 0.07753 | -0.006 | -12.242
-12.5 | -1.068 | 0.02665 | -0.011 | -40.081
-12 | -1.045 | 0.02379 | -0.012 | -43.939
-11.5 | -1.013 | 0.02218 | -0.014 | -45.661
-11 | -0.976 | 0.02111 | -0.016 | -46.218
-10.5 | -0.935 | 0.02017 | -0.017 | -46.338
-10 | -0.891 | 0.01929 | -0.019 | -46.171
-9.5 | -0.844 | 0.01861 | -0.02 | -45.371
-9 | -0.796 | 0.01785 | -0.022 | -44.58
-8.5 | -0.745 | 0.01675 | -0.023 | -44.462
-8 | -0.692 | 0.01618 | -0.025 | -42.788
-7.5 | -0.638 | 0.01563 | -0.026 | -40.792
-7 | -0.582 | 0.01512 | -0.028 | -38.475
-6.5 | -0.524 | 0.01463 | -0.03 | -35.826
-6 | -0.466 | 0.0142 | -0.031 | -32.813
-5.5 | -0.406 | 0.01373 | -0.033 | -29.594
-5 | -0.346 | 0.01334 | -0.034 | -25.947
-4.5 | -0.285 | 0.01295 | -0.036 | -21.995
-4 | -0.223 | 0.0125 | -0.037 | -17.877
-3.5 | -0.158 | 0.00844 | -0.038 | -18.737
-3 | -0.097 | 0.00835 | -0.04 | -11.634
-2.5 | -0.036 | 0.00825 | -0.041 | -4.371
-2 | 0.025 | 0.0082 | -0.043 | 3.09
-1.5 | 0.087 | 0.00815 | -0.044 | 10.685
-1 | 0.149 | 0.0081 | -0.046 | 18.404
-0.5 | 0.211 | 0.00806 | -0.048 | 26.184
0 | 0.272 | 0.00834 | -0.049 | 32.574
0.5 | 0.333 | 0.00841 | -0.051 | 39.603
1 | 0.395 | 0.00849 | -0.053 | 46.465
1.5 | 0.456 | 0.00859 | -0.054 | 53.107
2 | 0.517 | 0.00869 | -0.056 | 59.529
2.5 | 0.579 | 0.00882 | -0.058 | 65.589
3 | 0.64 | 0.00897 | -0.059 | 71.305
3.5 | 0.697 | 0.00913 | -0.061 | 76.309
4 | 0.757 | 0.00929 | -0.063 | 81.549
4.5 | 0.817 | 0.00945 | -0.064 | 86.407
5 | 0.876 | 0.00965 | -0.066 | 90.763
5.5 | 0.935 | 0.00988 | -0.068 | 94.637
6 | 0.993 | 0.01009 | -0.069 | 98.426
6.5 | 1.052 | 0.01036 | -0.071 | 101.576
7 | 1.113 | 0.01973 | -0.073 | 56.393
7.5 | 1.165 | 0.02056 | -0.075 | 56.663
8 | 1.216 | 0.02144 | -0.076 | 56.691
8.5 | 1.264 | 0.0223 | -0.078 | 56.688
9 | 1.31 | 0.02322 | -0.079 | 56.42
9.5 | 1.353 | 0.0241 | -0.081 | 56.147
10 | 1.394 | 0.02568 | -0.082 | 54.261
10.5 | 1.431 | 0.02682 | -0.084 | 53.342
11 | 1.465 | 0.028 | -0.086 | 52.312
11.5 | 1.495 | 0.02929 | -0.087 | 51.029
12 | 1.521 | 0.03066 | -0.088 | 49.625
12.5 | 1.544 | 0.03208 | -0.09 | 48.139
13 | 1.563 | 0.03361 | -0.091 | 46.495
13.5 | 1.577 | 0.03536 | -0.093 | 44.605
14 | 1.588 | 0.03662 | -0.094 | 43.373
14.5 | 1.594 | 0.03879 | -0.095 | 41.095
15 | 1.596 | 0.04088 | -0.097 | 39.05
15.5 | 1.592 | 0.04321 | -0.098 | 36.852
16 | 1.58 | 0.04765 | -0.098 | 33.16
16.5 | 1.415 | 0.09554 | -0.082 | 14.811
17 | 1.361 | 0.11944 | -0.073 | 11.394
17.5 | 1.347 | 0.12326 | -0.075 | 10.925
18 | 1.308 | 0.14056 | -0.068 | 9.303
18.5 | 1.282 | 0.15027 | -0.067 | 8.534
19 | 1.248 | 0.16595 | -0.06 | 7.518
19.5 | 1.218 | 0.17767 | -0.056 | 6.855
20 | 1.191 | 0.1849 | -0.057 | 6.441

## 28. Re 500k Mach 0.10 (2)
BIGFOIL.COM POLAR EXPORT
NACA67-320 a=0.6
NACA67-320 a=0.6 |  |  |  | Cl Max: | 1.059 | at alpha= | 20 | deg
XFOIL ncrit=9 |  |  |  | L/D Max: | 40.8714 | at alpha= | 8 | deg
Re: | 500000 |  |  | Cd Min: | 0.17333 | at alpha= | -20 | deg
Mach: | 0.1 |  |  | Cl=0 at alpha= | 1.3281 | deg
|  |  |  | @ Cl=0.1, Cd= | 0.02444
|  |  |  | @ Cl=0.4, Cd= | 0.019752
|  |  |  | @ Cl=0.6, Cd= | 0.017019
alpha (deg) | Cl | Cd | Cm | Cl/Cd
-20 | -0.2697 | 0.17333 | -0.1075 | -1.556
-18.5 | -0.5821 | 0.08024 | -0.1465 | -7.2545
-18 | -0.6447 | 0.06579 | -0.153 | -9.7994
-17.5 | -0.6814 | 0.05665 | -0.1551 | -12.0282
-17 | -0.7056 | 0.04994 | -0.1547 | -14.129
-16.5 | -0.7198 | 0.0451 | -0.1528 | -15.9601
-16 | -0.7247 | 0.04106 | -0.1505 | -17.6498
-15.5 | -0.7107 | 0.03786 | -0.1489 | -18.7718
-15 | -0.6928 | 0.03544 | -0.1471 | -19.5485
-14.5 | -0.6722 | 0.03338 | -0.1451 | -20.1378
-14 | -0.6487 | 0.0315 | -0.1431 | -20.5937
-13.5 | -0.6221 | 0.0299 | -0.1411 | -20.806
-13 | -0.5904 | 0.02812 | -0.1396 | -20.9957
-12.5 | -0.5596 | 0.02691 | -0.1377 | -20.7952
-12 | -0.5264 | 0.02587 | -0.136 | -20.3479
-11.5 | -0.4939 | 0.02474 | -0.134 | -19.9636
-11 | -0.4591 | 0.02405 | -0.1323 | -19.0894
-10.5 | -0.4244 | 0.02315 | -0.1306 | -18.3326
-10 | -0.3882 | 0.02254 | -0.129 | -17.2227
-9.5 | -0.3534 | 0.02194 | -0.127 | -16.1076
-9 | -0.3194 | 0.02139 | -0.1248 | -14.9322
-8.5 | -0.2819 | 0.02104 | -0.1229 | -13.3983
-8 | -0.2501 | 0.02037 | -0.1199 | -12.2779
-7.5 | -0.2155 | 0.01993 | -0.1173 | -10.8128
-7 | -0.182 | 0.01959 | -0.1144 | -9.2905
-6.5 | -0.1735 | 0.02027 | -0.1074 | -8.5594
-6 | -0.1714 | 0.02042 | -0.0987 | -8.3937
-5.5 | -0.1601 | 0.01973 | -0.0915 | -8.1145
-5 | -0.2668 | 0.02255 | -0.0611 | -11.8315
-4.5 | -0.3346 | 0.02342 | -0.0383 | -14.2869
-4 | -0.3512 | 0.02217 | -0.0248 | -15.8412
-3.5 | -0.4141 | 0.02232 | -0.0021 | -18.5529
-3 | -0.4439 | 0.01976 | 0.0149 | -22.4646
-2.5 | -0.4442 | 0.02037 | 0.0258 | -21.8066
-2 | -0.3956 | 0.02098 | 0.0273 | -18.8561
-1.5 | -0.3352 | 0.02156 | 0.0267 | -15.5473
-1 | -0.2727 | 0.02221 | 0.0259 | -12.2783
-0.5 | -0.2523 | 0.02391 | 0.0324 | -10.5521
0 | -0.1613 | 0.02721 | 0.0284 | -5.928
0.5 | -0.0917 | 0.02727 | 0.0253 | -3.3627
1 | -0.038 | 0.02641 | 0.0251 | -1.4388
1.5 | 0.0199 | 0.0257 | 0.0241 | 0.77432
3 | 0.1076 | 0.02432 | 0.0353 | 4.4243
3.5 | 0.1708 | 0.02354 | 0.0332 | 7.2557
4 | 0.2395 | 0.02257 | 0.0304 | 10.6114
4.5 | 0.3146 | 0.02128 | 0.0266 | 14.7838
5 | 0.3897 | 0.01992 | 0.023 | 19.5633
6 | 0.495 | 0.0182 | 0.0232 | 27.1978
6.5 | 0.5486 | 0.01746 | 0.0231 | 31.4204
7 | 0.588 | 0.01719 | 0.0255 | 34.2059
7.5 | 0.6499 | 0.01631 | 0.0243 | 39.8467
8 | 0.6801 | 0.01664 | 0.0281 | 40.8714
8.5 | 0.6813 | 0.01819 | 0.0361 | 37.4546
9 | 0.676 | 0.02027 | 0.0445 | 33.3498
9.5 | 0.68 | 0.02228 | 0.0509 | 30.5206
10 | 0.6906 | 0.02421 | 0.056 | 28.5254
10.5 | 0.7064 | 0.02598 | 0.0601 | 27.1901
11.5 | 0.7428 | 0.0297 | 0.0671 | 25.0101
12 | 0.7638 | 0.0316 | 0.0699 | 24.1709
12.5 | 0.7866 | 0.0335 | 0.0724 | 23.4806
13 | 0.8102 | 0.03538 | 0.0745 | 22.8999
13.5 | 0.8292 | 0.03761 | 0.077 | 22.0473
14 | 0.854 | 0.03957 | 0.0787 | 21.582
14.5 | 0.8716 | 0.04212 | 0.0808 | 20.6933
15 | 0.8927 | 0.04448 | 0.0824 | 20.0697
15.5 | 0.9163 | 0.04699 | 0.0831 | 19.4999
16 | 0.9369 | 0.05035 | 0.083 | 18.6077
16.5 | 0.9718 | 0.05369 | 0.08 | 18.1002
17 | 0.9987 | 0.05807 | 0.0769 | 17.1982
18 | 1.0458 | 0.0674 | 0.0708 | 15.5163
18.5 | 1.0537 | 0.07191 | 0.0706 | 14.653
19 | 1.0558 | 0.07721 | 0.0701 | 13.6744
19.5 | 1.0579 | 0.08279 | 0.0693 | 12.7781
20 | 1.059 | 0.08879 | 0.0677 | 11.927

## 29. Re 500k Mach 0.25 (1)
BIGFOIL.COM POLAR EXPORT
NACA67-320 a=0.6
NACA67-320 a=0.6 |  |  |  | Cl Max: | 1.521 | at alpha= | 13 | deg
JavaFoil+Calcfoil stall+Eppler ext transition |  |  |  | L/D Max: | 100.628 | at alpha= | 6.5 | deg
Re: | 500000 |  |  | Cd Min: | 0.00831 | at alpha= | -0.5 | deg
Mach: | 0.25 |  |  | Cl=0 at alpha= | -2.2064 | deg
|  |  |  | @ Cl=0.1, Cd= | 0.0083317
|  |  |  | @ Cl=0.4, Cd= | 0.0086537
|  |  |  | @ Cl=0.6, Cd= | 0.0090462
alpha (deg) | Cl | Cd | Cm | Cl/Cd
-16.5 | -0.887 | 0.14249 | 0 | -6.227
-16 | -0.905 | 0.13297 | 0 | -6.804
-15.5 | -0.916 | 0.12239 | -0.001 | -7.481
-15 | -0.922 | 0.11774 | -0.002 | -7.827
-14.5 | -0.923 | 0.10951 | -0.003 | -8.432
-14 | -0.922 | 0.10223 | -0.004 | -9.017
-13.5 | -0.914 | 0.09599 | -0.005 | -9.527
-13 | -0.905 | 0.08927 | -0.006 | -10.133
-12.5 | -0.893 | 0.08165 | -0.007 | -10.933
-12 | -0.88 | 0.07311 | -0.009 | -12.033
-11.5 | -1 | 0.02447 | -0.014 | -40.857
-11 | -0.972 | 0.02261 | -0.016 | -42.994
-10.5 | -0.937 | 0.02154 | -0.017 | -43.498
-10 | -0.898 | 0.02032 | -0.019 | -44.182
-9.5 | -0.854 | 0.01955 | -0.021 | -43.69
-9 | -0.807 | 0.01866 | -0.022 | -43.259
-8.5 | -0.758 | 0.01738 | -0.024 | -43.605
-8 | -0.706 | 0.01675 | -0.026 | -42.135
-7.5 | -0.651 | 0.01618 | -0.027 | -40.249
-7 | -0.595 | 0.01561 | -0.029 | -38.088
-6.5 | -0.537 | 0.01508 | -0.03 | -35.589
-6 | -0.477 | 0.01458 | -0.032 | -32.735
-5.5 | -0.417 | 0.0141 | -0.034 | -29.541
-5 | -0.355 | 0.01367 | -0.035 | -25.976
-4.5 | -0.292 | 0.01327 | -0.037 | -22.03
-4 | -0.224 | 0.00872 | -0.037 | -25.74
-3.5 | -0.162 | 0.00864 | -0.039 | -18.753
-3 | -0.1 | 0.00852 | -0.041 | -11.701
-2.5 | -0.037 | 0.00846 | -0.042 | -4.372
-2 | 0.026 | 0.00837 | -0.044 | 3.112
-1.5 | 0.089 | 0.00833 | -0.046 | 10.736
-1 | 0.153 | 0.00834 | -0.047 | 18.3
-0.5 | 0.216 | 0.00831 | -0.049 | 26.015
0 | 0.279 | 0.0085 | -0.051 | 32.83
0.5 | 0.342 | 0.00858 | -0.052 | 39.862
1 | 0.405 | 0.00866 | -0.054 | 46.784
1.5 | 0.468 | 0.00877 | -0.056 | 53.377
2 | 0.531 | 0.00889 | -0.057 | 59.774
2.5 | 0.594 | 0.00903 | -0.059 | 65.794
3 | 0.657 | 0.0092 | -0.061 | 71.446
3.5 | 0.716 | 0.00935 | -0.062 | 76.567
4 | 0.777 | 0.00951 | -0.064 | 81.724
4.5 | 0.838 | 0.0097 | -0.066 | 86.392
5 | 0.899 | 0.00992 | -0.068 | 90.593
5.5 | 0.958 | 0.01017 | -0.069 | 94.283
6 | 1.019 | 0.01041 | -0.071 | 97.86
6.5 | 1.078 | 0.01072 | -0.073 | 100.628
7 | 1.139 | 0.02061 | -0.075 | 55.265
7.5 | 1.192 | 0.0216 | -0.077 | 55.176
8 | 1.242 | 0.02251 | -0.078 | 55.158
8.5 | 1.289 | 0.02348 | -0.08 | 54.898
9 | 1.333 | 0.02446 | -0.081 | 54.502
9.5 | 1.373 | 0.02547 | -0.083 | 53.926
10 | 1.409 | 0.02731 | -0.085 | 51.613
10.5 | 1.441 | 0.0286 | -0.086 | 50.396
11 | 1.468 | 0.03002 | -0.088 | 48.911
11.5 | 1.49 | 0.03148 | -0.089 | 47.344
12 | 1.506 | 0.03319 | -0.091 | 45.383
12.5 | 1.517 | 0.03502 | -0.092 | 43.304
13 | 1.521 | 0.03692 | -0.094 | 41.191
13.5 | 1.518 | 0.03875 | -0.095 | 39.171
14 | 1.507 | 0.04183 | -0.096 | 36.021
14.5 | 1.491 | 0.04357 | -0.097 | 34.228
15 | 1.29 | 0.0983 | -0.074 | 13.123
15.5 | 1.229 | 0.12171 | -0.06 | 10.101
16 | 1.201 | 0.12892 | -0.06 | 9.315
16.5 | 1.156 | 0.14238 | -0.052 | 8.119
17 | 1.11 | 0.15306 | -0.05 | 7.255
17.5 | 1.057 | 0.15858 | -0.04 | 6.666
18 | 1.003 | 0.16822 | -0.04 | 5.961

## 30. Re 500k Mach 0.25 (2)
BIGFOIL.COM POLAR EXPORT
NACA67-320 a=0.6
NACA67-320 a=0.6 |  |  |  | Cl Max: | 1.0005 | at alpha= | 18.5 | deg
XFOIL ncrit=9 |  |  |  | L/D Max: | 37.1293 | at alpha= | 8 | deg
Re: | 500000 |  |  | Cd Min: | 0.17277 | at alpha= | -19.5 | deg
Mach: | 0.25 |  |  | Cl=0 at alpha= | 2.0049 | deg
|  |  |  | @ Cl=0.1, Cd= | 0.024975
|  |  |  | @ Cl=0.4, Cd= | 0.020299
|  |  |  | @ Cl=0.6, Cd= | 0.017816
alpha (deg) | Cl | Cd | Cm | Cl/Cd
-19.5 | -0.236 | 0.17277 | -0.1131 | -1.366
-19 | -0.2182 | 0.16769 | -0.116 | -1.3012
-18.5 | -0.2063 | 0.16147 | -0.1194 | -1.2776
-18 | -0.224 | 0.14947 | -0.1255 | -1.4986
-17 | -0.5068 | 0.07493 | -0.1572 | -6.7636
-16.5 | -0.558 | 0.06259 | -0.1628 | -8.9152
-16 | -0.5913 | 0.054 | -0.1646 | -10.95
-15.5 | -0.6069 | 0.04816 | -0.1642 | -12.6017
-15 | -0.6176 | 0.04327 | -0.1623 | -14.2732
-14.5 | -0.619 | 0.03943 | -0.1596 | -15.6987
-14 | -0.6127 | 0.03628 | -0.1566 | -16.8881
-13.5 | -0.5988 | 0.03364 | -0.1536 | -17.8002
-13 | -0.5779 | 0.03131 | -0.1506 | -18.4574
-12.5 | -0.5497 | 0.02926 | -0.1483 | -18.7867
-12 | -0.5194 | 0.02791 | -0.1459 | -18.6098
-11.5 | -0.4864 | 0.02683 | -0.1437 | -18.129
-11 | -0.4513 | 0.02553 | -0.1418 | -17.6772
-10.5 | -0.4155 | 0.02475 | -0.1399 | -16.7879
-10 | -0.3813 | 0.02381 | -0.1375 | -16.0143
-9.5 | -0.3441 | 0.02326 | -0.1355 | -14.7936
-9 | -0.3112 | 0.02249 | -0.1327 | -13.8373
-8.5 | -0.2748 | 0.02199 | -0.1302 | -12.4966
-8 | -0.2413 | 0.0213 | -0.1271 | -11.3286
-7.5 | -0.2047 | 0.02096 | -0.1244 | -9.7662
-7 | -0.1858 | 0.02127 | -0.1189 | -8.7353
-6.5 | -0.1824 | 0.02207 | -0.1104 | -8.2646
-6 | -0.1591 | 0.02148 | -0.105 | -7.4069
-5.5 | -0.2575 | 0.02431 | -0.0764 | -10.5923
-5 | -0.2422 | 0.02345 | -0.0694 | -10.3284
-4.5 | -0.3147 | 0.02456 | -0.0457 | -12.8135
-3.5 | -0.3859 | 0.02332 | -0.0113 | -16.548
-2.5 | -0.4629 | 0.02072 | 0.0266 | -22.3407
-2 | -0.4105 | 0.02102 | 0.0281 | -19.529
-1.5 | -0.3452 | 0.02167 | 0.0272 | -15.9299
-1 | -0.29 | 0.02265 | 0.0279 | -12.8035
-0.5 | -0.1948 | 0.02477 | 0.0229 | -7.8644
0.5 | -0.0863 | 0.02779 | 0.0245 | -3.1054
1 | -0.0278 | 0.02698 | 0.0237 | -1.0304
2 | -0.0005 | 0.02649 | 0.0374 | -0.018875
2.5 | 0.0507 | 0.02566 | 0.0377 | 1.9758
3 | 0.114 | 0.02478 | 0.0361 | 4.6005
3.5 | 0.18 | 0.02388 | 0.0339 | 7.5377
4 | 0.2477 | 0.02289 | 0.0316 | 10.8213
5.5 | 0.4346 | 0.01971 | 0.0278 | 22.0497
6.5 | 0.5325 | 0.01863 | 0.0298 | 28.5829
7 | 0.5852 | 0.01799 | 0.0304 | 32.5292
7.5 | 0.6421 | 0.01732 | 0.0305 | 37.0727
8 | 0.6661 | 0.01794 | 0.0356 | 37.1293
8.5 | 0.6652 | 0.01971 | 0.044 | 33.7494
9 | 0.662 | 0.0219 | 0.052 | 30.2283
9.5 | 0.6671 | 0.02403 | 0.0583 | 27.7611
10 | 0.6787 | 0.02608 | 0.0633 | 26.0238
11 | 0.7136 | 0.03 | 0.071 | 23.7867
11.5 | 0.7315 | 0.03214 | 0.0745 | 22.7598
12 | 0.7531 | 0.03423 | 0.0774 | 22.0012
12.5 | 0.7737 | 0.03649 | 0.0801 | 21.2031
13 | 0.7989 | 0.03858 | 0.0821 | 20.7076
13.5 | 0.8198 | 0.04097 | 0.0844 | 20.0098
14 | 0.8409 | 0.04346 | 0.0864 | 19.3488
14.5 | 0.8579 | 0.04636 | 0.0885 | 18.5052
15 | 0.8785 | 0.04915 | 0.09 | 17.8739
15.5 | 0.892 | 0.05254 | 0.0916 | 16.9775
16 | 0.9137 | 0.05582 | 0.092 | 16.3687
16.5 | 0.9315 | 0.06014 | 0.0911 | 15.4889
17 | 0.9576 | 0.06489 | 0.088 | 14.7573
17.5 | 0.9762 | 0.07072 | 0.0844 | 13.8037
18.5 | 1.0005 | 0.08369 | 0.0771 | 11.9548
19 | 0.9979 | 0.09033 | 0.0756 | 11.0473
19.5 | 0.9929 | 0.09756 | 0.0733 | 10.1773
20 | 0.9871 | 0.10517 | 0.0702 | 9.3858

## 31. Re 500k Mach 0.50 (1)
BIGFOIL.COM POLAR EXPORT
NACA67-320 a=0.6
NACA67-320 a=0.6 |  |  |  | Cl Max: | 1.345 | at alpha= | 8.5 | deg
JavaFoil+Calcfoil stall+Eppler ext transition |  |  |  | L/D Max: | 93.31 | at alpha= | 6 | deg
Re: | 500000 |  |  | Cd Min: | 0.00911 | at alpha= | -0.5 | deg
Mach: | 0.5 |  |  | Cl=0 at alpha= | -2.2071 | deg
|  |  |  | @ Cl=0.1, Cd= | 0.00914
|  |  |  | @ Cl=0.4, Cd= | 0.0093521
|  |  |  | @ Cl=0.6, Cd= | 0.0097891
alpha (deg) | Cl | Cd | Cm | Cl/Cd
-20 | -1.018 | 0.23049 | 0.007 | -4.417
-19.5 | -0.99 | 0.22773 | 0.006 | -4.348
-19 | -0.96 | 0.21725 | 0.005 | -4.418
-18.5 | -0.932 | 0.21207 | 0.004 | -4.393
-18 | -0.904 | 0.20672 | 0.003 | -4.372
-17.5 | -0.876 | 0.20047 | 0.002 | -4.369
-17 | -0.848 | 0.19691 | 0.001 | -4.306
-16.5 | -0.818 | 0.18912 | 0 | -4.324
-16 | -0.789 | 0.17748 | 0 | -4.448
-15.5 | -0.761 | 0.17409 | -0.001 | -4.374
-15 | -0.733 | 0.17202 | -0.002 | -4.263
-14.5 | -0.705 | 0.16691 | -0.003 | -4.225
-14 | -0.675 | 0.15745 | -0.004 | -4.289
-13.5 | -0.647 | 0.15106 | -0.005 | -4.282
-13 | -0.619 | 0.14834 | -0.005 | -4.17
-12.5 | -0.59 | 0.14478 | -0.006 | -4.077
-12 | -0.562 | 0.14154 | -0.007 | -3.97
-11.5 | -0.533 | 0.12532 | -0.007 | -4.25
-11 | -0.504 | 0.11481 | -0.008 | -4.391
-10.5 | -0.475 | 0.09758 | -0.008 | -4.87
-10 | -0.447 | 0.09917 | -0.009 | -4.503
-9.5 | -0.552 | 0.07412 | -0.009 | -7.453
-9 | -0.639 | 0.06203 | -0.014 | -10.294
-8.5 | -0.758 | 0.02255 | -0.026 | -33.61
-8 | -0.735 | 0.02062 | -0.028 | -35.633
-7.5 | -0.693 | 0.0188 | -0.03 | -36.891
-7 | -0.643 | 0.01799 | -0.032 | -35.719
-6.5 | -0.586 | 0.01728 | -0.034 | -33.893
-6 | -0.524 | 0.01654 | -0.035 | -31.697
-5.5 | -0.46 | 0.0159 | -0.037 | -28.905
-5 | -0.393 | 0.01532 | -0.039 | -25.657
-4.5 | -0.324 | 0.01473 | -0.041 | -21.999
-4 | -0.254 | 0.01427 | -0.043 | -17.838
-3.5 | -0.18 | 0.00938 | -0.043 | -19.225
-3 | -0.111 | 0.00931 | -0.045 | -11.92
-2.5 | -0.041 | 0.00922 | -0.047 | -4.466
-2 | 0.029 | 0.00918 | -0.049 | 3.159
-1.5 | 0.1 | 0.00914 | -0.051 | 10.886
-1 | 0.17 | 0.00912 | -0.052 | 18.652
-0.5 | 0.241 | 0.00911 | -0.054 | 26.43
0 | 0.311 | 0.00925 | -0.056 | 33.634
0.5 | 0.381 | 0.00932 | -0.058 | 40.929
1 | 0.452 | 0.00944 | -0.06 | 47.855
1.5 | 0.522 | 0.0096 | -0.062 | 54.377
2 | 0.592 | 0.00977 | -0.063 | 60.638
2.5 | 0.663 | 0.00994 | -0.065 | 66.652
3 | 0.733 | 0.01016 | -0.067 | 72.17
3.5 | 0.797 | 0.01038 | -0.069 | 76.819
4 | 0.865 | 0.01063 | -0.071 | 81.361
4.5 | 0.932 | 0.01093 | -0.073 | 85.295
5 | 0.998 | 0.01124 | -0.075 | 88.738
5.5 | 1.063 | 0.01164 | -0.077 | 91.358
6 | 1.126 | 0.01206 | -0.079 | 93.31
6.5 | 1.19 | 0.02406 | -0.081 | 49.448
7 | 1.245 | 0.0254 | -0.083 | 48.999
7.5 | 1.29 | 0.02677 | -0.085 | 48.174
8 | 1.325 | 0.0283 | -0.087 | 46.821
8.5 | 1.345 | 0.03081 | -0.088 | 43.64
9 | 1.341 | 0.033 | -0.09 | 40.635
9.5 | 1.291 | 0.03558 | -0.092 | 36.282
10 | 0.85 | 0.0793 | -0.034 | 10.717
10.5 | 0.726 | 0.08599 | -0.049 | 8.446
11 | 0.751 | 0.11507 | -0.04 | 6.523
11.5 | 0.779 | 0.13323 | -0.044 | 5.85
12 | 0.807 | 0.13646 | -0.045 | 5.914
12.5 | 0.835 | 0.14153 | -0.047 | 5.9
13 | 0.864 | 0.14395 | -0.051 | 6.004
13.5 | 0.892 | 0.15253 | -0.052 | 5.847

## 32. Re 500k Mach 0.50 (2)
BIGFOIL.COM POLAR EXPORT
NACA67-320 a=0.6
NACA67-320 a=0.6 |  |  |  | Cl Max: | -0.0112 | at alpha= | 0.5 | deg
XFOIL ncrit=9 |  |  |  | L/D Max: | -0.33613 | at alpha= | 0.5 | deg
Re: | 500000 |  |  | Cd Min: | 0.03403 | at alpha= | 0 | deg
Mach: | 0.5 |  |  | Cl=0 at alpha= | -99 | deg
|  |  |  | @ Cl=0.1, Cd= | 0.03332
|  |  |  | @ Cl=0.4, Cd= | 0.03332
|  |  |  | @ Cl=0.6, Cd= | 0.03332
alpha (deg) | Cl | Cd | Cm | Cl/Cd
-6 | -0.3403 | 0.03102 | -0.0905 | -10.9703
-5.5 | -0.3235 | 0.03044 | -0.0821 | -10.6275
-4.5 | -0.3154 | 0.03019 | -0.0611 | -10.4472
-4 | -0.291 | 0.02938 | -0.0541 | -9.9047
-3 | -0.3226 | 0.02738 | -0.0262 | -11.7823
-1 | -0.4036 | 0.02493 | 0.0419 | -16.1893
-0.5 | -0.3132 | 0.02685 | 0.0388 | -11.6648
0 | -0.0789 | 0.03403 | 0.0095 | -2.3185
0.5 | -0.0112 | 0.03332 | 0.0086 | -0.33613

## 33. Re 750k Mach 0.00 (1)
BIGFOIL.COM POLAR EXPORT
NACA67-320 a=0.6
NACA67-320 a=0.6 |  |  |  | Cl Max: | 1.616 | at alpha= | 15.5 | deg
JavaFoil+Calcfoil stall+Eppler ext transition |  |  |  | L/D Max: | 120.902 | at alpha= | 6.5 | deg
Re: | 750000 |  |  | Cd Min: | 0.00665 | at alpha= | -1.5 | deg
Mach: | 0 |  |  | Cl=0 at alpha= | -2.2097 | deg
|  |  |  | @ Cl=0.1, Cd= | 0.0066519
|  |  |  | @ Cl=0.4, Cd= | 0.0069652
|  |  |  | @ Cl=0.6, Cd= | 0.0072743
alpha (deg) | Cl | Cd | Cm | Cl/Cd
-18.5 | -1.059 | 0.15029 | 0.003 | -7.045
-18 | -1.06 | 0.14341 | 0.003 | -7.392
-17.5 | -1.059 | 0.13601 | 0.002 | -7.785
-17 | -1.058 | 0.12645 | 0.001 | -8.364
-16.5 | -1.053 | 0.11893 | 0 | -8.85
-16 | -1.045 | 0.11228 | 0 | -9.31
-15.5 | -1.038 | 0.10446 | -0.001 | -9.935
-15 | -1.029 | 0.0961 | -0.002 | -10.709
-14.5 | -1.019 | 0.0873 | -0.003 | -11.673
-14 | -1.026 | 0.06959 | -0.005 | -14.737
-13.5 | -1.132 | 0.02639 | -0.008 | -42.885
-13 | -1.111 | 0.02395 | -0.009 | -46.376
-12.5 | -1.083 | 0.02237 | -0.011 | -48.421
-12 | -1.051 | 0.02116 | -0.013 | -49.673
-11.5 | -1.016 | 0.02003 | -0.014 | -50.707
-11 | -0.977 | 0.0191 | -0.016 | -51.125
-10.5 | -0.935 | 0.01829 | -0.017 | -51.1
-10 | -0.89 | 0.01751 | -0.019 | -50.828
-9.5 | -0.843 | 0.01689 | -0.02 | -49.914
-9 | -0.794 | 0.01578 | -0.022 | -50.349
-8.5 | -0.743 | 0.01521 | -0.023 | -48.864
-8 | -0.69 | 0.01467 | -0.025 | -47.042
-7.5 | -0.636 | 0.01417 | -0.027 | -44.865
-7 | -0.58 | 0.0137 | -0.028 | -42.315
-6.5 | -0.523 | 0.01326 | -0.03 | -39.41
-6 | -0.464 | 0.01286 | -0.031 | -36.092
-5.5 | -0.405 | 0.01244 | -0.033 | -32.548
-5 | -0.345 | 0.01208 | -0.035 | -28.554
-4.5 | -0.284 | 0.01174 | -0.036 | -24.187
-4 | -0.22 | 0.00698 | -0.037 | -31.443
-3.5 | -0.159 | 0.00688 | -0.039 | -23.087
-3 | -0.098 | 0.00681 | -0.04 | -14.342
-2.5 | -0.036 | 0.00673 | -0.042 | -5.39
-2 | 0.026 | 0.00669 | -0.044 | 3.812
-1.5 | 0.088 | 0.00665 | -0.045 | 13.16
-1 | 0.15 | 0.00666 | -0.047 | 22.457
-0.5 | 0.212 | 0.00665 | -0.049 | 31.862
0 | 0.273 | 0.00683 | -0.05 | 39.928
0.5 | 0.335 | 0.00689 | -0.052 | 48.52
1 | 0.396 | 0.00696 | -0.053 | 56.949
1.5 | 0.458 | 0.00704 | -0.055 | 65.005
2 | 0.519 | 0.00713 | -0.057 | 72.772
2.5 | 0.581 | 0.00724 | -0.058 | 80.151
3 | 0.642 | 0.00735 | -0.06 | 87.425
3.5 | 0.7 | 0.00746 | -0.062 | 93.866
4 | 0.76 | 0.0076 | -0.063 | 100.08
4.5 | 0.82 | 0.00776 | -0.065 | 105.643
5 | 0.879 | 0.00794 | -0.067 | 110.674
5.5 | 0.939 | 0.00817 | -0.069 | 114.872
6 | 0.997 | 0.00843 | -0.07 | 118.276
6.5 | 1.054 | 0.00872 | -0.072 | 120.902
7 | 1.109 | 0.01807 | -0.073 | 61.398
7.5 | 1.162 | 0.01878 | -0.075 | 61.852
8 | 1.212 | 0.01962 | -0.077 | 61.774
8.5 | 1.261 | 0.0204 | -0.078 | 61.8
9 | 1.307 | 0.02123 | -0.08 | 61.568
9.5 | 1.351 | 0.02203 | -0.081 | 61.317
10 | 1.392 | 0.02295 | -0.083 | 60.663
10.5 | 1.43 | 0.02453 | -0.084 | 58.279
11 | 1.465 | 0.0256 | -0.086 | 57.212
11.5 | 1.496 | 0.02683 | -0.087 | 55.76
12 | 1.524 | 0.028 | -0.089 | 54.442
12.5 | 1.549 | 0.02903 | -0.09 | 53.34
13 | 1.569 | 0.03044 | -0.092 | 51.555
13.5 | 1.586 | 0.03208 | -0.093 | 49.434
14 | 1.599 | 0.03326 | -0.094 | 48.086
14.5 | 1.608 | 0.03507 | -0.096 | 45.851
15 | 1.614 | 0.03687 | -0.097 | 43.771
15.5 | 1.616 | 0.03844 | -0.098 | 42.027
16 | 1.612 | 0.04135 | -0.099 | 38.989
16.5 | 1.604 | 0.04377 | -0.1 | 36.648
17 | 1.59 | 0.04634 | -0.101 | 34.304
17.5 | 1.573 | 0.04847 | -0.102 | 32.459
18 | 1.547 | 0.05268 | -0.103 | 29.364
18.5 | 1.365 | 0.11894 | -0.082 | 11.472
19 | 1.327 | 0.13478 | -0.078 | 9.844
19.5 | 1.284 | 0.15546 | -0.072 | 8.262
20 | 1.259 | 0.1638 | -0.072 | 7.687

## 34. Re 750k Mach 0.00 (2)
BIGFOIL.COM POLAR EXPORT
NACA67-320 a=0.6
NACA67-320 a=0.6 |  |  |  | Cl Max: | 1.1476 | at alpha= | 20 | deg
XFOIL ncrit=9 |  |  |  | L/D Max: | 52.9214 | at alpha= | 6.5 | deg
Re: | 750000 |  |  | Cd Min: | 0.07735 | at alpha= | 20 | deg
Mach: | 0 |  |  | Cl=0 at alpha= | 0.35508 | deg
|  |  |  | @ Cl=0.1, Cd= | 0.0163
|  |  |  | @ Cl=0.4, Cd= | 0.013268
|  |  |  | @ Cl=0.6, Cd= | 0.012162
alpha (deg) | Cl | Cd | Cm | Cl/Cd
-20 | -0.7632 | 0.07335 | -0.1412 | -10.4049
-19.5 | -0.7829 | 0.06463 | -0.1452 | -12.1136
-19 | -0.7969 | 0.05739 | -0.1476 | -13.8857
-18.5 | -0.8026 | 0.05163 | -0.1488 | -15.5452
-18 | -0.8045 | 0.04671 | -0.149 | -17.2233
-17.5 | -0.801 | 0.04265 | -0.1484 | -18.7808
-17 | -0.7929 | 0.03926 | -0.1473 | -20.1961
-16.5 | -0.7794 | 0.03653 | -0.146 | -21.3359
-16 | -0.7691 | 0.03355 | -0.1439 | -22.924
-15.5 | -0.7514 | 0.03134 | -0.1421 | -23.9757
-15 | -0.7302 | 0.02942 | -0.1402 | -24.8199
-14.5 | -0.706 | 0.02778 | -0.1383 | -25.414
-14 | -0.6789 | 0.02634 | -0.1364 | -25.7745
-13.5 | -0.6497 | 0.02504 | -0.1346 | -25.9465
-13 | -0.6246 | 0.02354 | -0.1322 | -26.5336
-12.5 | -0.5909 | 0.02259 | -0.1306 | -26.1576
-12 | -0.5578 | 0.02164 | -0.1287 | -25.7763
-11.5 | -0.5248 | 0.02084 | -0.1268 | -25.1823
-11 | -0.4864 | 0.02015 | -0.1256 | -24.139
-10.5 | -0.4529 | 0.01924 | -0.1235 | -23.5395
-10 | -0.4128 | 0.01872 | -0.1224 | -22.0513
-9.5 | -0.3769 | 0.01798 | -0.1204 | -20.9622
-9 | -0.3374 | 0.01744 | -0.119 | -19.3463
-8.5 | -0.2969 | 0.01699 | -0.1176 | -17.475
-8 | -0.2594 | 0.0164 | -0.1157 | -15.8171
-7.5 | -0.219 | 0.01595 | -0.1141 | -13.7304
-7 | -0.1793 | 0.01546 | -0.1123 | -11.5977
-6.5 | -0.1428 | 0.01494 | -0.11 | -9.5582
-5.5 | -0.0887 | 0.0139 | -0.102 | -6.3813
-5 | -0.0785 | 0.01325 | -0.0948 | -5.9245
-4.5 | -0.0917 | 0.0123 | -0.0827 | -7.4553
-4 | -0.138 | 0.0113 | -0.063 | -12.2124
-3.5 | -0.2325 | 0.01282 | -0.0328 | -18.1357
-3 | -0.2434 | 0.01216 | -0.0187 | -20.0164
-2.5 | -0.186 | 0.01225 | -0.0193 | -15.1837
-2 | -0.1255 | 0.0125 | -0.0205 | -10.04
-1.5 | -0.0563 | 0.01316 | -0.0232 | -4.2781
0 | -0.0419 | 0.0177 | 0.0066 | -2.3672
0.5 | 0.0171 | 0.01722 | 0.0052 | 0.99303
1 | 0.0797 | 0.01651 | 0.0032 | 4.8274
1.5 | 0.1455 | 0.01583 | 0.0006 | 9.1914
2 | 0.2139 | 0.01518 | -0.0024 | 14.0909
2.5 | 0.2761 | 0.01468 | -0.0043 | 18.8079
3 | 0.3591 | 0.01375 | -0.0102 | 26.1164
3.5 | 0.4583 | 0.01258 | -0.0192 | 36.4308
4.5 | 0.5532 | 0.01141 | -0.0168 | 48.4838
5 | 0.5578 | 0.0117 | -0.0076 | 47.6752
5.5 | 0.5748 | 0.01214 | -0.0012 | 47.3476
6 | 0.6097 | 0.01217 | 0.0021 | 50.0986
6.5 | 0.6467 | 0.01222 | 0.0049 | 52.9214
7 | 0.6707 | 0.01273 | 0.01 | 52.6866
7.5 | 0.6627 | 0.01437 | 0.0201 | 46.1169
8 | 0.6563 | 0.01627 | 0.0294 | 40.338
8.5 | 0.6587 | 0.01803 | 0.0368 | 36.5336
9 | 0.666 | 0.01984 | 0.043 | 33.5685
9.5 | 0.6815 | 0.02149 | 0.0477 | 31.7124
10.5 | 0.7231 | 0.02461 | 0.0549 | 29.3824
11 | 0.7472 | 0.02616 | 0.0578 | 28.5627
11.5 | 0.7699 | 0.02785 | 0.0606 | 27.6445
12 | 0.7962 | 0.02939 | 0.063 | 27.0908
12.5 | 0.8233 | 0.03097 | 0.0651 | 26.5838
13 | 0.8512 | 0.03257 | 0.0669 | 26.1345
13.5 | 0.8776 | 0.03432 | 0.0687 | 25.5711
14 | 0.9046 | 0.03606 | 0.0702 | 25.086
14.5 | 0.9252 | 0.03825 | 0.0723 | 24.1882
15 | 0.9514 | 0.04015 | 0.0737 | 23.6961
15.5 | 0.9733 | 0.04239 | 0.0752 | 22.9606
16 | 0.9907 | 0.04501 | 0.077 | 22.0107
16.5 | 1.0135 | 0.04732 | 0.078 | 21.418
17 | 1.0286 | 0.05054 | 0.079 | 20.3522
17.5 | 1.0598 | 0.05349 | 0.0772 | 19.813
18 | 1.084 | 0.05828 | 0.0737 | 18.5999
18.5 | 1.1222 | 0.06223 | 0.0687 | 18.0331
19 | 1.1353 | 0.06769 | 0.0662 | 16.772
19.5 | 1.1433 | 0.07223 | 0.0659 | 15.8286
20 | 1.1476 | 0.07735 | 0.0653 | 14.8365

## 35. Re 750k Mach 0.10 (1)
BIGFOIL.COM POLAR EXPORT
NACA67-320 a=0.6
NACA67-320 a=0.6 |  |  |  | Cl Max: | 1.599 | at alpha= | 15 | deg
JavaFoil+Calcfoil stall+Eppler ext transition |  |  |  | L/D Max: | 120.677 | at alpha= | 6.5 | deg
Re: | 750000 |  |  | Cd Min: | 0.00668 | at alpha= | -1 | deg
Mach: | 0.1 |  |  | Cl=0 at alpha= | -2.2097 | deg
|  |  |  | @ Cl=0.1, Cd= | 0.0066881
|  |  |  | @ Cl=0.4, Cd= | 0.0069829
|  |  |  | @ Cl=0.6, Cd= | 0.0073074
alpha (deg) | Cl | Cd | Cm | Cl/Cd
-18.5 | -1.032 | 0.15233 | 0.003 | -6.773
-18 | -1.035 | 0.14559 | 0.003 | -7.108
-17.5 | -1.037 | 0.1377 | 0.002 | -7.529
-17 | -1.037 | 0.12883 | 0.001 | -8.053
-16.5 | -1.035 | 0.12118 | 0 | -8.543
-16 | -1.03 | 0.1142 | 0 | -9.023
-15.5 | -1.023 | 0.10719 | -0.001 | -9.546
-15 | -1.016 | 0.09896 | -0.002 | -10.267
-14.5 | -1.007 | 0.09046 | -0.003 | -11.137
-14 | -1.001 | 0.07982 | -0.005 | -12.537
-13.5 | -1.122 | 0.02791 | -0.008 | -40.189
-13 | -1.105 | 0.02458 | -0.009 | -44.962
-12.5 | -1.08 | 0.02278 | -0.011 | -47.417
-12 | -1.05 | 0.02144 | -0.013 | -48.949
-11.5 | -1.015 | 0.02026 | -0.014 | -50.108
-11 | -0.977 | 0.01931 | -0.016 | -50.587
-10.5 | -0.936 | 0.01846 | -0.017 | -50.684
-10 | -0.892 | 0.01766 | -0.019 | -50.496
-9.5 | -0.845 | 0.01703 | -0.02 | -49.63
-9 | -0.797 | 0.01633 | -0.022 | -48.786
-8.5 | -0.746 | 0.01531 | -0.023 | -48.705
-8 | -0.693 | 0.01477 | -0.025 | -46.922
-7.5 | -0.638 | 0.01426 | -0.027 | -44.77
-7 | -0.582 | 0.01378 | -0.028 | -42.256
-6.5 | -0.525 | 0.01333 | -0.03 | -39.37
-6 | -0.466 | 0.01293 | -0.031 | -36.073
-5.5 | -0.407 | 0.0125 | -0.033 | -32.545
-5 | -0.346 | 0.01214 | -0.035 | -28.536
-4.5 | -0.285 | 0.01179 | -0.036 | -24.2
-4 | -0.224 | 0.01135 | -0.038 | -19.7
-3.5 | -0.16 | 0.00691 | -0.039 | -23.085
-3 | -0.098 | 0.00685 | -0.041 | -14.327
-2.5 | -0.036 | 0.00677 | -0.042 | -5.383
-2 | 0.026 | 0.00672 | -0.044 | 3.811
-1.5 | 0.088 | 0.00669 | -0.046 | 13.155
-1 | 0.15 | 0.00668 | -0.047 | 22.527
-0.5 | 0.213 | 0.00668 | -0.049 | 31.887
0 | 0.274 | 0.00686 | -0.05 | 39.94
0.5 | 0.336 | 0.00692 | -0.052 | 48.628
1 | 0.398 | 0.00698 | -0.054 | 57.023
1.5 | 0.46 | 0.00707 | -0.055 | 65.014
2 | 0.522 | 0.00717 | -0.057 | 72.775
2.5 | 0.583 | 0.00728 | -0.059 | 80.147
3 | 0.645 | 0.00738 | -0.06 | 87.393
3.5 | 0.703 | 0.0075 | -0.062 | 93.845
4 | 0.764 | 0.00764 | -0.064 | 100.013
4.5 | 0.824 | 0.0078 | -0.065 | 105.628
5 | 0.883 | 0.00799 | -0.067 | 110.545
5.5 | 0.943 | 0.00822 | -0.069 | 114.766
6 | 1.002 | 0.00848 | -0.071 | 118.097
6.5 | 1.059 | 0.00877 | -0.072 | 120.677
7 | 1.114 | 0.0182 | -0.074 | 61.198
7.5 | 1.166 | 0.01894 | -0.075 | 61.6
8 | 1.217 | 0.01981 | -0.077 | 61.455
8.5 | 1.266 | 0.02059 | -0.079 | 61.454
9 | 1.312 | 0.02139 | -0.08 | 61.311
9.5 | 1.355 | 0.02226 | -0.082 | 60.868
10 | 1.395 | 0.02379 | -0.083 | 58.646
10.5 | 1.433 | 0.02484 | -0.085 | 57.682
11 | 1.467 | 0.02597 | -0.086 | 56.479
11.5 | 1.497 | 0.02714 | -0.088 | 55.153
12 | 1.524 | 0.02838 | -0.089 | 53.682
12.5 | 1.546 | 0.02942 | -0.091 | 52.55
13 | 1.565 | 0.03089 | -0.092 | 50.66
13.5 | 1.58 | 0.03265 | -0.093 | 48.385
14 | 1.591 | 0.03387 | -0.095 | 46.967
14.5 | 1.597 | 0.03583 | -0.096 | 44.566
15 | 1.599 | 0.03763 | -0.097 | 42.509
15.5 | 1.597 | 0.03994 | -0.098 | 39.986
16 | 1.591 | 0.04236 | -0.099 | 37.551
16.5 | 1.577 | 0.04519 | -0.1 | 34.906
17 | 1.556 | 0.04876 | -0.101 | 31.907
17.5 | 1.535 | 0.05081 | -0.102 | 30.216
18 | 1.473 | 0.06359 | -0.1 | 23.166
18.5 | 1.337 | 0.11369 | -0.085 | 11.76
19 | 1.268 | 0.14813 | -0.073 | 8.56
19.5 | 1.23 | 0.16451 | -0.067 | 7.477
20 | 1.202 | 0.17263 | -0.067 | 6.961

## 36. Re 750k Mach 0.10 (2)
BIGFOIL.COM POLAR EXPORT
NACA67-320 a=0.6
NACA67-320 a=0.6 |  |  |  | Cl Max: | 1.1328 | at alpha= | 20 | deg
XFOIL ncrit=9 |  |  |  | L/D Max: | 51.9436 | at alpha= | 6.5 | deg
Re: | 750000 |  |  | Cd Min: | 0.08276 | at alpha= | -20 | deg
Mach: | 0.1 |  |  | Cl=0 at alpha= | 0.25352 | deg
|  |  |  | @ Cl=0.1, Cd= | 0.017069
|  |  |  | @ Cl=0.4, Cd= | 0.013884
|  |  |  | @ Cl=0.6, Cd= | 0.012557
alpha (deg) | Cl | Cd | Cm | Cl/Cd
-20 | -0.7057 | 0.08276 | -0.1384 | -8.5271
-19.5 | -0.7399 | 0.07122 | -0.1445 | -10.3889
-19 | -0.7634 | 0.06221 | -0.1483 | -12.2713
-18.5 | -0.7759 | 0.05529 | -0.1504 | -14.0333
-18 | -0.7835 | 0.04949 | -0.1511 | -15.8315
-17.5 | -0.7844 | 0.0448 | -0.1509 | -17.5089
-17 | -0.7799 | 0.04096 | -0.15 | -19.0405
-16.5 | -0.7698 | 0.03781 | -0.1486 | -20.3597
-16 | -0.7586 | 0.03483 | -0.1468 | -21.7801
-15.5 | -0.7449 | 0.03222 | -0.1448 | -23.1192
-15 | -0.7252 | 0.03015 | -0.1427 | -24.0531
-14.5 | -0.7018 | 0.0284 | -0.1408 | -24.7113
-14 | -0.6754 | 0.02686 | -0.1388 | -25.1452
-13.5 | -0.6457 | 0.02557 | -0.137 | -25.2522
-13 | -0.6219 | 0.02392 | -0.1344 | -25.9992
-12.5 | -0.5893 | 0.0229 | -0.1326 | -25.7336
-12 | -0.5532 | 0.02211 | -0.131 | -25.0204
-11.5 | -0.5233 | 0.02107 | -0.1287 | -24.8363
-11 | -0.4858 | 0.02032 | -0.1272 | -23.9075
-10.5 | -0.4514 | 0.01943 | -0.1252 | -23.2321
-10 | -0.4115 | 0.01888 | -0.1239 | -21.7956
-9.5 | -0.3751 | 0.01816 | -0.122 | -20.6553
-9 | -0.3358 | 0.01758 | -0.1205 | -19.1013
-8.5 | -0.2946 | 0.01715 | -0.1191 | -17.1778
-8 | -0.2577 | 0.01652 | -0.117 | -15.5993
-7.5 | -0.2169 | 0.01608 | -0.1154 | -13.4888
-7 | -0.1768 | 0.01559 | -0.1137 | -11.3406
-6.5 | -0.1401 | 0.01509 | -0.1113 | -9.2843
-6 | -0.1105 | 0.01469 | -0.1078 | -7.5221
-5.5 | -0.0859 | 0.01405 | -0.1032 | -6.1139
-5 | -0.0748 | 0.01342 | -0.0961 | -5.5738
-3 | -0.3183 | 0.01461 | -0.0059 | -21.7864
-2.5 | -0.2928 | 0.01399 | 0.0008 | -20.9292
-2 | -0.2847 | 0.01515 | 0.0093 | -18.7921
-1.5 | -0.2385 | 0.01552 | 0.0108 | -15.3673
-1 | -0.1285 | 0.01493 | 0.0012 | -8.6068
-0.5 | -0.0509 | 0.0159 | -0.0022 | -3.2013
1.5 | 0.0842 | 0.0172 | 0.0118 | 4.8953
2 | 0.1482 | 0.01667 | 0.0097 | 8.8902
2.5 | 0.2181 | 0.01587 | 0.0066 | 13.7429
3 | 0.29 | 0.01502 | 0.0031 | 19.3076
3.5 | 0.3322 | 0.01493 | 0.0049 | 22.2505
4 | 0.421 | 0.01356 | -0.0015 | 31.0472
4.5 | 0.5485 | 0.01158 | -0.0153 | 47.3661
5 | 0.5597 | 0.01174 | -0.0073 | 47.6746
5.5 | 0.5765 | 0.01218 | -0.0008 | 47.3317
6 | 0.5993 | 0.01256 | 0.0046 | 47.715
6.5 | 0.6441 | 0.0124 | 0.0062 | 51.9435
7 | 0.667 | 0.01296 | 0.0115 | 51.466
7.5 | 0.6598 | 0.0146 | 0.0215 | 45.1918
8 | 0.6536 | 0.01653 | 0.0307 | 39.5402
8.5 | 0.6561 | 0.0183 | 0.0381 | 35.8525
9 | 0.6637 | 0.02013 | 0.0443 | 32.9707
9.5 | 0.6794 | 0.02179 | 0.049 | 31.1794
10 | 0.6999 | 0.02334 | 0.0528 | 29.9871
10.5 | 0.7217 | 0.02494 | 0.0562 | 28.9374
11 | 0.7456 | 0.02652 | 0.0591 | 28.1146
12 | 0.7954 | 0.02979 | 0.0643 | 26.7002
12.5 | 0.8222 | 0.03142 | 0.0664 | 26.168
13 | 0.8496 | 0.03309 | 0.0683 | 25.6754
13.5 | 0.8762 | 0.03488 | 0.0701 | 25.1204
14 | 0.903 | 0.03668 | 0.0717 | 24.6183
14.5 | 0.9241 | 0.0389 | 0.0738 | 23.7558
15 | 0.9492 | 0.04094 | 0.0753 | 23.1851
15.5 | 0.9694 | 0.04337 | 0.0769 | 22.3519
16 | 0.9891 | 0.04589 | 0.0785 | 21.5537
16.5 | 1.0103 | 0.04841 | 0.0796 | 20.8697
17.5 | 1.0531 | 0.05475 | 0.0794 | 19.2347
18 | 1.078 | 0.05953 | 0.0758 | 18.1085
18.5 | 1.1108 | 0.06409 | 0.0711 | 17.3319
19 | 1.1277 | 0.06971 | 0.0677 | 16.177
19.5 | 1.1325 | 0.07474 | 0.0673 | 15.1525
20 | 1.1328 | 0.08046 | 0.0664 | 14.079

## 37. Re 750k Mach 0.25 (1)
BIGFOIL.COM POLAR EXPORT
NACA67-320 a=0.6
NACA67-320 a=0.6 |  |  |  | Cl Max: | 1.523 | at alpha= | 13 | deg
JavaFoil+Calcfoil stall+Eppler ext transition |  |  |  | L/D Max: | 119.275 | at alpha= | 6.5 | deg
Re: | 750000 |  |  | Cd Min: | 0.00683 | at alpha= | -0.5 | deg
Mach: | 0.25 |  |  | Cl=0 at alpha= | -2.2064 | deg
|  |  |  | @ Cl=0.1, Cd= | 0.0068484
|  |  |  | @ Cl=0.4, Cd= | 0.0071388
|  |  |  | @ Cl=0.6, Cd= | 0.0074616
alpha (deg) | Cl | Cd | Cm | Cl/Cd
-17 | -0.871 | 0.14473 | 0.001 | -6.017
-16.5 | -0.89 | 0.13691 | 0 | -6.503
-16 | -0.907 | 0.12623 | 0 | -7.182
-15.5 | -0.918 | 0.11797 | -0.001 | -7.784
-15 | -0.924 | 0.11094 | -0.002 | -8.332
-14.5 | -0.927 | 0.104 | -0.003 | -8.915
-14 | -0.926 | 0.09671 | -0.004 | -9.577
-13.5 | -0.922 | 0.08924 | -0.005 | -10.33
-13 | -0.917 | 0.08002 | -0.007 | -11.463
-12.5 | -0.941 | 0.05652 | -0.009 | -16.643
-12 | -1.029 | 0.02386 | -0.013 | -43.13
-11.5 | -1.006 | 0.02179 | -0.014 | -46.169
-11 | -0.975 | 0.02061 | -0.016 | -47.313
-10.5 | -0.939 | 0.0197 | -0.018 | -47.659
-10 | -0.899 | 0.01863 | -0.019 | -48.272
-9.5 | -0.855 | 0.0179 | -0.021 | -47.791
-9 | -0.808 | 0.01708 | -0.022 | -47.319
-8.5 | -0.759 | 0.01589 | -0.024 | -47.75
-8 | -0.706 | 0.01529 | -0.026 | -46.191
-7.5 | -0.652 | 0.01476 | -0.027 | -44.152
-7 | -0.595 | 0.01424 | -0.029 | -41.8
-6.5 | -0.537 | 0.01375 | -0.031 | -39.057
-6 | -0.478 | 0.0133 | -0.032 | -35.924
-5.5 | -0.417 | 0.01284 | -0.034 | -32.477
-5 | -0.355 | 0.01244 | -0.036 | -28.556
-4.5 | -0.293 | 0.01207 | -0.037 | -24.237
-4 | -0.226 | 0.00717 | -0.038 | -31.551
-3.5 | -0.164 | 0.00711 | -0.04 | -23.005
-3 | -0.101 | 0.00701 | -0.042 | -14.367
-2.5 | -0.037 | 0.00695 | -0.043 | -5.374
-2 | 0.026 | 0.00687 | -0.045 | 3.828
-1.5 | 0.09 | 0.00685 | -0.047 | 13.168
-1 | 0.154 | 0.00684 | -0.048 | 22.58
-0.5 | 0.219 | 0.00683 | -0.05 | 31.976
0 | 0.282 | 0.00701 | -0.052 | 40.161
0.5 | 0.345 | 0.00707 | -0.053 | 48.793
1 | 0.409 | 0.00715 | -0.055 | 57.182
1.5 | 0.472 | 0.00725 | -0.057 | 65.105
2 | 0.535 | 0.00735 | -0.058 | 72.865
2.5 | 0.599 | 0.00746 | -0.06 | 80.25
3 | 0.663 | 0.00756 | -0.062 | 87.609
3.5 | 0.722 | 0.00769 | -0.064 | 93.835
4 | 0.784 | 0.00785 | -0.065 | 99.845
4.5 | 0.845 | 0.00803 | -0.067 | 105.242
5 | 0.906 | 0.00823 | -0.069 | 110.077
5.5 | 0.967 | 0.00848 | -0.071 | 113.993
6 | 1.027 | 0.00878 | -0.072 | 116.941
6.5 | 1.085 | 0.00909 | -0.074 | 119.275
7 | 1.141 | 0.01903 | -0.076 | 59.939
7.5 | 1.193 | 0.01996 | -0.077 | 59.774
8 | 1.243 | 0.02081 | -0.079 | 59.742
8.5 | 1.29 | 0.02164 | -0.08 | 59.622
9 | 1.335 | 0.0226 | -0.082 | 59.041
9.5 | 1.375 | 0.02353 | -0.084 | 58.423
10 | 1.411 | 0.02529 | -0.085 | 55.799
10.5 | 1.443 | 0.02645 | -0.087 | 54.566
11 | 1.47 | 0.02774 | -0.088 | 52.993
11.5 | 1.492 | 0.02916 | -0.09 | 51.175
12 | 1.509 | 0.03071 | -0.091 | 49.128
12.5 | 1.519 | 0.03237 | -0.093 | 46.919
13 | 1.523 | 0.03409 | -0.094 | 44.671
13.5 | 1.52 | 0.03559 | -0.096 | 42.72
14 | 1.511 | 0.03816 | -0.097 | 39.584
14.5 | 1.496 | 0.03969 | -0.098 | 37.683
15 | 1.47 | 0.04328 | -0.099 | 33.971
15.5 | 1.428 | 0.04959 | -0.099 | 28.791
16 | 1.25 | 0.1003 | -0.08 | 12.464
16.5 | 1.164 | 0.13419 | -0.061 | 8.678
17 | 1.117 | 0.14301 | -0.059 | 7.807
17.5 | 1.064 | 0.15399 | -0.056 | 6.906
18 | 1.009 | 0.16323 | -0.056 | 6.181

## 38. Re 750k Mach 0.25 (2)
BIGFOIL.COM POLAR EXPORT
NACA67-320 a=0.6
NACA67-320 a=0.6 |  |  |  | Cl Max: | -0.111 | at alpha= | -1 | deg
XFOIL ncrit=9 |  |  |  | L/D Max: | -7.5102 | at alpha= | -1 | deg
Re: | 750000 |  |  | Cd Min: | 0.01559 | at alpha= | -3 | deg
Mach: | 0.25 |  |  | Cl=0 at alpha= | -99 | deg
|  |  |  | @ Cl=0.1, Cd= | 0.01478
|  |  |  | @ Cl=0.4, Cd= | 0.01478
|  |  |  | @ Cl=0.6, Cd= | 0.01478
alpha (deg) | Cl | Cd | Cm | Cl/Cd
-3 | -0.2983 | 0.01559 | -0.0128 | -19.1341
-2.5 | -0.3043 | 0.0141 | 0.0008 | -21.5816
-2 | -0.2441 | 0.01424 | 0.0004 | -17.1419
-1.5 | -0.1898 | 0.01466 | 0.001 | -12.9468
-1 | -0.111 | 0.01478 | -0.0027 | -7.5101

## 39. Re 750k Mach 0.50 (1)
BIGFOIL.COM POLAR EXPORT
NACA67-320 a=0.6
NACA67-320 a=0.6 |  |  |  | Cl Max: | 1.346 | at alpha= | 8.5 | deg
JavaFoil+Calcfoil stall+Eppler ext transition |  |  |  | L/D Max: | 110.166 | at alpha= | 6 | deg
Re: | 750000 |  |  | Cd Min: | 0.00754 | at alpha= | -1 | deg
Mach: | 0.5 |  |  | Cl=0 at alpha= | -2.2071 | deg
|  |  |  | @ Cl=0.1, Cd= | 0.00756
|  |  |  | @ Cl=0.4, Cd= | 0.007827
|  |  |  | @ Cl=0.6, Cd= | 0.0081768
alpha (deg) | Cl | Cd | Cm | Cl/Cd
-20 | -1.018 | 0.20995 | 0.007 | -4.849
-19.5 | -0.991 | 0.20823 | 0.006 | -4.758
-19 | -0.96 | 0.20225 | 0.005 | -4.747
-18.5 | -0.932 | 0.19427 | 0.004 | -4.796
-18 | -0.904 | 0.18759 | 0.003 | -4.818
-17.5 | -0.876 | 0.18228 | 0.002 | -4.805
-17 | -0.848 | 0.18033 | 0.001 | -4.703
-16.5 | -0.818 | 0.17212 | 0 | -4.752
-16 | -0.79 | 0.16381 | 0 | -4.82
-15.5 | -0.761 | 0.15846 | -0.001 | -4.805
-15 | -0.733 | 0.15245 | -0.002 | -4.81
-14.5 | -0.705 | 0.14758 | -0.003 | -4.778
-14 | -0.675 | 0.14571 | -0.004 | -4.636
-13.5 | -0.647 | 0.13479 | -0.005 | -4.8
-13 | -0.619 | 0.13682 | -0.005 | -4.521
-12.5 | -0.59 | 0.13326 | -0.006 | -4.43
-12 | -0.562 | 0.13001 | -0.007 | -4.322
-11.5 | -0.533 | 0.11686 | -0.008 | -4.56
-11 | -0.504 | 0.10637 | -0.008 | -4.74
-10.5 | -0.476 | 0.09064 | -0.009 | -5.249
-10 | -0.447 | 0.09066 | -0.009 | -4.927
-9.5 | -0.553 | 0.07065 | -0.01 | -7.82
-9 | -0.65 | 0.05451 | -0.017 | -11.93
-8.5 | -0.762 | 0.02045 | -0.027 | -37.261
-8 | -0.736 | 0.01894 | -0.028 | -38.858
-7.5 | -0.694 | 0.01732 | -0.03 | -40.096
-7 | -0.643 | 0.01649 | -0.032 | -39.011
-6.5 | -0.586 | 0.0158 | -0.034 | -37.091
-6 | -0.525 | 0.0151 | -0.036 | -34.741
-5.5 | -0.46 | 0.01452 | -0.038 | -31.69
-5 | -0.393 | 0.01398 | -0.039 | -28.146
-4.5 | -0.325 | 0.01342 | -0.041 | -24.178
-4 | -0.255 | 0.01299 | -0.043 | -19.609
-3.5 | -0.181 | 0.00787 | -0.044 | -23.044
-3 | -0.112 | 0.00779 | -0.046 | -14.328
-2.5 | -0.041 | 0.00772 | -0.048 | -5.366
-2 | 0.029 | 0.00764 | -0.05 | 3.821
-1.5 | 0.1 | 0.00756 | -0.052 | 13.28
-1 | 0.172 | 0.00754 | -0.053 | 22.735
-0.5 | 0.243 | 0.00754 | -0.055 | 32.202
0 | 0.313 | 0.00772 | -0.057 | 40.582
0.5 | 0.384 | 0.0078 | -0.059 | 49.229
1 | 0.455 | 0.00792 | -0.061 | 57.432
1.5 | 0.525 | 0.00804 | -0.063 | 65.344
2 | 0.596 | 0.00817 | -0.065 | 72.974
2.5 | 0.667 | 0.00829 | -0.067 | 80.496
3 | 0.739 | 0.00847 | -0.068 | 87.209
3.5 | 0.803 | 0.00866 | -0.07 | 92.718
4 | 0.871 | 0.00888 | -0.072 | 98.073
4.5 | 0.939 | 0.00914 | -0.074 | 102.664
5 | 1.005 | 0.00949 | -0.076 | 105.975
5.5 | 1.07 | 0.00986 | -0.078 | 108.438
6 | 1.132 | 0.01027 | -0.08 | 110.166
6.5 | 1.191 | 0.02222 | -0.082 | 53.602
7 | 1.246 | 0.02346 | -0.084 | 53.125
7.5 | 1.291 | 0.02471 | -0.085 | 52.248
8 | 1.326 | 0.0261 | -0.087 | 50.81
8.5 | 1.346 | 0.02862 | -0.089 | 47.037
9 | 1.343 | 0.03064 | -0.091 | 43.828
9.5 | 1.292 | 0.03299 | -0.092 | 39.167
10 | 1.018 | 0.03592 | -0.094 | 28.339
10.5 | 0.729 | 0.08154 | -0.054 | 8.939
11 | 0.751 | 0.10564 | -0.041 | 7.106
11.5 | 0.779 | 0.11899 | -0.045 | 6.55
12 | 0.807 | 0.12223 | -0.046 | 6.604
12.5 | 0.835 | 0.12808 | -0.047 | 6.52
13 | 0.864 | 0.13287 | -0.052 | 6.505
13.5 | 0.892 | 0.13725 | -0.053 | 6.498

## 40. Re 750k Mach 0.50 (2)
BIGFOIL.COM POLAR EXPORT
NACA67-320 a=0.6
NACA67-320 a=0.6 |  |  |  | Cl Max: | 0.8397 | at alpha= | 15 | deg
XFOIL ncrit=9 |  |  |  | L/D Max: | 33.9058 | at alpha= | 6.5 | deg
Re: | 750000 |  |  | Cd Min: | 0.19134 | at alpha= | 20 | deg
Mach: | 0.5 |  |  | Cl=0 at alpha= | 1.0834 | deg
|  |  |  | @ Cl=0.1, Cd= | 0.020609
|  |  |  | @ Cl=0.4, Cd= | 0.017862
|  |  |  | @ Cl=0.6, Cd= | 0.19134
alpha (deg) | Cl | Cd | Cm | Cl/Cd
-16.5 | -0.1218 | 0.14255 | -0.1497 | -0.85444
-16 | -0.1125 | 0.13471 | -0.1534 | -0.83513
-15.5 | -0.1123 | 0.12527 | -0.1575 | -0.89646
-15 | -0.1154 | 0.1158 | -0.1618 | -0.99655
-14.5 | -0.1349 | 0.10384 | -0.1671 | -1.2991
-14 | -0.2102 | 0.08405 | -0.176 | -2.5009
-13.5 | -0.2844 | 0.06553 | -0.1869 | -4.34
-13 | -0.3283 | 0.05385 | -0.1929 | -6.0966
-12.5 | -0.3586 | 0.04576 | -0.1942 | -7.8365
-12 | -0.3823 | 0.03949 | -0.1922 | -9.6809
-11.5 | -0.395 | 0.0347 | -0.1881 | -11.3833
-11 | -0.3948 | 0.03086 | -0.183 | -12.7933
-10.5 | -0.3786 | 0.02792 | -0.178 | -13.5602
-10 | -0.3511 | 0.02585 | -0.1736 | -13.5822
-9.5 | -0.3153 | 0.02428 | -0.1696 | -12.986
-9 | -0.2796 | 0.02298 | -0.1655 | -12.1671
-8.5 | -0.2414 | 0.0222 | -0.1615 | -10.8739
-8 | -0.2058 | 0.02139 | -0.1574 | -9.6213
-7.5 | -0.1701 | 0.02081 | -0.153 | -8.174
-7 | -0.1341 | 0.02045 | -0.1486 | -6.5575
-6.5 | -0.0984 | 0.02 | -0.144 | -4.92
-6 | -0.0593 | 0.01949 | -0.1399 | -3.0426
-5.5 | -0.0228 | 0.01895 | -0.1354 | -1.2032
-5 | 0.0076 | 0.01827 | -0.13 | 0.41598
-4.5 | -0.0396 | 0.01992 | -0.11 | -1.988
-4 | -0.1425 | 0.02224 | -0.0787 | -6.4074
-3.5 | -0.1416 | 0.02081 | -0.0674 | -6.8044
-2 | -0.3644 | 0.01839 | 0.0114 | -19.8151
-1.5 | -0.3903 | 0.01813 | 0.0298 | -21.5279
-1 | -0.3375 | 0.01861 | 0.0326 | -18.1354
-0.5 | -0.2634 | 0.01914 | 0.0316 | -13.7618
0 | -0.1786 | 0.02044 | 0.0291 | -8.7378
0.5 | -0.0646 | 0.02283 | 0.0215 | -2.8296
1 | -0.0072 | 0.02182 | 0.0224 | -0.32997
3 | 0.1654 | 0.01987 | 0.0344 | 8.3241
3.5 | 0.2407 | 0.019 | 0.0322 | 12.6684
4.5 | 0.3666 | 0.01792 | 0.0323 | 20.4576
5 | 0.4186 | 0.01783 | 0.0341 | 23.4773
5.5 | 0.4832 | 0.01739 | 0.0342 | 27.7861
6 | 0.5483 | 0.01709 | 0.0343 | 32.0831
6.5 | 0.5903 | 0.01741 | 0.0381 | 33.9058
7 | 0.5999 | 0.01881 | 0.0468 | 31.8926
7.5 | 0.5972 | 0.02099 | 0.0565 | 28.4516
8.5 | 0.6054 | 0.02574 | 0.0719 | 23.5198
9 | 0.617 | 0.02816 | 0.0779 | 21.9105
9.5 | 0.6351 | 0.03051 | 0.0827 | 20.8161
10 | 0.6547 | 0.03293 | 0.0872 | 19.8816
10.5 | 0.6781 | 0.03536 | 0.091 | 19.177
11 | 0.7028 | 0.03793 | 0.0944 | 18.5289
11.5 | 0.7289 | 0.04063 | 0.0975 | 17.9399
12 | 0.752 | 0.04367 | 0.1005 | 17.2201
12.5 | 0.7709 | 0.04718 | 0.1032 | 16.3396
13 | 0.7942 | 0.05063 | 0.1054 | 15.6864
13.5 | 0.8086 | 0.0549 | 0.1074 | 14.7286
14 | 0.8258 | 0.05926 | 0.1089 | 13.9352
14.5 | 0.8349 | 0.06447 | 0.11 | 12.9502
15 | 0.8397 | 0.07036 | 0.1105 | 11.9343
15.5 | 0.8344 | 0.0776 | 0.1099 | 10.7526
16 | 0.8251 | 0.08575 | 0.108 | 9.6222
16.5 | 0.8098 | 0.09515 | 0.1044 | 8.5108
17 | 0.7849 | 0.10617 | 0.0992 | 7.3929
17.5 | 0.7521 | 0.11888 | 0.0923 | 6.3265
18 | 0.7204 | 0.13199 | 0.0848 | 5.458
18.5 | 0.6895 | 0.14561 | 0.0769 | 4.7353
19 | 0.6599 | 0.15968 | 0.0691 | 4.1326
19.5 | 0.6013 | 0.18072 | 0.059 | 3.3272
20 | 0.5981 | 0.19134 | 0.0541 | 3.1258

## 41. Re 1M Mach 0.00 (1)
BIGFOIL.COM POLAR EXPORT
NACA67-320 a=0.6
NACA67-320 a=0.6 |  |  |  | Cl Max: | 1.618 | at alpha= | 15.5 | deg
JavaFoil+Calcfoil stall+Eppler ext transition |  |  |  | L/D Max: | 134.097 | at alpha= | 6.5 | deg
Re: | 1000000 |  |  | Cd Min: | 0.00581 | at alpha= | -1.5 | deg
Mach: | 0 |  |  | Cl=0 at alpha= | -2.2097 | deg
|  |  |  | @ Cl=0.1, Cd= | 0.00581
|  |  |  | @ Cl=0.4, Cd= | 0.0061023
|  |  |  | @ Cl=0.6, Cd= | 0.0063784
alpha (deg) | Cl | Cd | Cm | Cl/Cd
-19.5 | -1.055 | 0.15939 | 0.005 | -6.619
-19 | -1.06 | 0.15301 | 0.004 | -6.927
-18.5 | -1.062 | 0.14555 | 0.004 | -7.297
-18 | -1.064 | 0.13751 | 0.003 | -7.735
-17.5 | -1.063 | 0.12992 | 0.002 | -8.18
-17 | -1.064 | 0.11928 | 0.001 | -8.923
-16.5 | -1.061 | 0.11143 | 0 | -9.525
-16 | -1.056 | 0.10359 | 0 | -10.195
-15.5 | -1.052 | 0.09397 | -0.002 | -11.194
-15 | -1.055 | 0.07987 | -0.003 | -13.205
-14.5 | -1.167 | 0.03026 | -0.005 | -38.568
-14 | -1.158 | 0.02589 | -0.006 | -44.737
-13.5 | -1.139 | 0.02377 | -0.008 | -47.932
-13 | -1.115 | 0.02218 | -0.01 | -50.262
-12.5 | -1.086 | 0.02092 | -0.011 | -51.896
-12 | -1.053 | 0.01987 | -0.013 | -52.992
-11.5 | -1.017 | 0.01883 | -0.014 | -53.988
-11 | -0.977 | 0.01797 | -0.016 | -54.409
-10.5 | -0.935 | 0.01721 | -0.017 | -54.354
-10 | -0.891 | 0.01648 | -0.019 | -54.073
-9.5 | -0.844 | 0.01589 | -0.02 | -53.098
-9 | -0.795 | 0.01483 | -0.022 | -53.621
-8.5 | -0.744 | 0.01428 | -0.024 | -52.077
-8 | -0.691 | 0.01378 | -0.025 | -50.13
-7.5 | -0.636 | 0.0133 | -0.027 | -47.852
-7 | -0.58 | 0.01286 | -0.028 | -45.126
-6.5 | -0.523 | 0.01244 | -0.03 | -42.046
-6 | -0.465 | 0.01206 | -0.032 | -38.527
-5.5 | -0.405 | 0.01165 | -0.033 | -34.804
-5 | -0.345 | 0.01131 | -0.035 | -30.519
-4.5 | -0.284 | 0.01099 | -0.036 | -25.857
-4 | -0.221 | 0.00604 | -0.038 | -36.538
-3.5 | -0.16 | 0.00598 | -0.039 | -26.718
-3 | -0.098 | 0.00592 | -0.041 | -16.6
-2.5 | -0.036 | 0.00588 | -0.043 | -6.208
-2 | 0.026 | 0.00582 | -0.044 | 4.406
-1.5 | 0.088 | 0.00581 | -0.046 | 15.14
-1 | 0.151 | 0.00581 | -0.048 | 25.918
-0.5 | 0.213 | 0.00581 | -0.049 | 36.718
0 | 0.274 | 0.00598 | -0.051 | 45.898
0.5 | 0.336 | 0.00603 | -0.053 | 55.753
1 | 0.398 | 0.0061 | -0.054 | 65.327
1.5 | 0.46 | 0.00617 | -0.056 | 74.581
2 | 0.522 | 0.00625 | -0.057 | 83.459
2.5 | 0.584 | 0.00635 | -0.059 | 91.999
3 | 0.646 | 0.00646 | -0.061 | 100.032
3.5 | 0.704 | 0.00657 | -0.063 | 107.092
4 | 0.764 | 0.00671 | -0.064 | 113.768
4.5 | 0.824 | 0.00687 | -0.066 | 119.873
5 | 0.883 | 0.00711 | -0.068 | 124.225
5.5 | 0.942 | 0.00737 | -0.069 | 127.824
6 | 1 | 0.00761 | -0.071 | 131.382
6.5 | 1.057 | 0.00788 | -0.072 | 134.097
7 | 1.11 | 0.01705 | -0.074 | 65.113
7.5 | 1.162 | 0.01777 | -0.075 | 65.42
8 | 1.213 | 0.01856 | -0.077 | 65.374
8.5 | 1.262 | 0.01932 | -0.079 | 65.326
9 | 1.308 | 0.02006 | -0.08 | 65.231
9.5 | 1.352 | 0.02086 | -0.082 | 64.812
10 | 1.393 | 0.02166 | -0.083 | 64.313
10.5 | 1.431 | 0.02303 | -0.085 | 62.14
11 | 1.466 | 0.02414 | -0.086 | 60.732
11.5 | 1.497 | 0.02522 | -0.088 | 59.369
12 | 1.526 | 0.02648 | -0.089 | 57.615
12.5 | 1.55 | 0.02763 | -0.09 | 56.097
13 | 1.571 | 0.02893 | -0.092 | 54.296
13.5 | 1.587 | 0.03044 | -0.093 | 52.149
14 | 1.601 | 0.03153 | -0.094 | 50.779
14.5 | 1.61 | 0.03334 | -0.096 | 48.283
15 | 1.616 | 0.0349 | -0.097 | 46.29
15.5 | 1.618 | 0.03642 | -0.098 | 44.411
16 | 1.615 | 0.03897 | -0.099 | 41.441
16.5 | 1.607 | 0.04097 | -0.1 | 39.232
17 | 1.593 | 0.04323 | -0.101 | 36.863
17.5 | 1.578 | 0.04496 | -0.103 | 35.087
18 | 1.556 | 0.04785 | -0.104 | 32.521
18.5 | 1.504 | 0.05969 | -0.102 | 25.193
19 | 1.405 | 0.08998 | -0.094 | 15.613
19.5 | 1.315 | 0.13157 | -0.082 | 9.997
20 | 1.282 | 0.14383 | -0.081 | 8.916

## 42. Re 1M Mach 0.00 (2)
BIGFOIL.COM POLAR EXPORT
NACA67-320 a=0.6
NACA67-320 a=0.6 |  |  |  | Cl Max: | 1.2085 | at alpha= | 20 | deg
XFOIL ncrit=9 |  |  |  | L/D Max: | 72.8129 | at alpha= | 5 | deg
Re: | 1000000 |  |  | Cd Min: | 0.07068 | at alpha= | 20 | deg
Mach: | 0 |  |  | Cl=0 at alpha= | -1.7564 | deg
|  |  |  | @ Cl=0.1, Cd= | 0.010603
|  |  |  | @ Cl=0.4, Cd= | 0.010412
|  |  |  | @ Cl=0.6, Cd= | 0.008739
alpha (deg) | Cl | Cd | Cm | Cl/Cd
-20 | -0.8455 | 0.06315 | -0.1426 | -13.3888
-19.5 | -0.8548 | 0.05638 | -0.1451 | -15.1614
-19 | -0.8603 | 0.05057 | -0.1464 | -17.0121
-18.5 | -0.8572 | 0.04599 | -0.1469 | -18.6388
-18 | -0.8547 | 0.04174 | -0.1465 | -20.4768
-17.5 | -0.8554 | 0.0376 | -0.145 | -22.75
-17 | -0.8501 | 0.03426 | -0.1432 | -24.8132
-16.5 | -0.8358 | 0.03175 | -0.1413 | -26.3244
-16 | -0.8161 | 0.02973 | -0.1395 | -27.4504
-15.5 | -0.7926 | 0.02806 | -0.1378 | -28.2466
-15 | -0.7695 | 0.02638 | -0.1358 | -29.1698
-14.5 | -0.7426 | 0.02493 | -0.1339 | -29.7874
-14 | -0.7182 | 0.02341 | -0.1315 | -30.6792
-13.5 | -0.6884 | 0.0222 | -0.1296 | -31.009
-13 | -0.6546 | 0.02123 | -0.128 | -30.8337
-12.5 | -0.6207 | 0.02027 | -0.1263 | -30.6216
-12 | -0.5861 | 0.01937 | -0.1246 | -30.2581
-11.5 | -0.544 | 0.01883 | -0.1238 | -28.8901
-11 | -0.5108 | 0.01787 | -0.1217 | -28.5842
-10.5 | -0.4695 | 0.01735 | -0.1206 | -27.0605
-10 | -0.4318 | 0.01668 | -0.119 | -25.8873
-9.5 | -0.3912 | 0.01629 | -0.1177 | -24.0147
-9 | -0.3494 | 0.01583 | -0.1166 | -22.072
-8.5 | -0.3102 | 0.01521 | -0.1149 | -20.3945
-8 | -0.2675 | 0.0148 | -0.1138 | -18.0743
-7.5 | -0.2267 | 0.01432 | -0.1123 | -15.831
-7 | -0.1853 | 0.01391 | -0.1108 | -13.3214
-6.5 | -0.1454 | 0.01343 | -0.109 | -10.8265
-6 | -0.11 | 0.01282 | -0.1064 | -8.5803
-5.5 | -0.0778 | 0.01219 | -0.1032 | -6.3823
-5 | -0.0525 | 0.01141 | -0.0987 | -4.6012
-4.5 | -0.0424 | 0.0105 | -0.0912 | -4.0381
-4 | -0.0606 | 0.00956 | -0.0777 | -6.3389
-3.5 | -0.1204 | 0.00898 | -0.0545 | -13.4076
-3 | -0.1326 | 0.0087 | -0.0402 | -15.2414
-2.5 | -0.0845 | 0.00886 | -0.0391 | -9.5372
-2 | -0.0288 | 0.0091 | -0.0394 | -3.1648
-1.5 | 0.0303 | 0.00945 | -0.0404 | 3.2063
-1 | 0.0814 | 0.01024 | -0.0397 | 7.9492
-0.5 | 0.1464 | 0.01151 | -0.0412 | 12.7194
0 | 0.177 | 0.01161 | -0.0367 | 15.2455
0.5 | 0.2239 | 0.01139 | -0.0357 | 19.6576
1 | 0.2797 | 0.01101 | -0.0366 | 25.4042
1.5 | 0.3456 | 0.01065 | -0.0394 | 32.4507
2 | 0.4211 | 0.01032 | -0.0443 | 40.8043
2.5 | 0.4269 | 0.01009 | -0.0344 | 42.3092
3 | 0.5016 | 0.00949 | -0.0388 | 52.8556
3.5 | 0.5879 | 0.00892 | -0.0458 | 65.9081
4 | 0.5748 | 0.0087 | -0.0317 | 66.069
4.5 | 0.5988 | 0.00874 | -0.0259 | 68.5126
5 | 0.6342 | 0.00871 | -0.0225 | 72.8129
5.5 | 0.6355 | 0.00937 | -0.0126 | 67.8228
6 | 0.6593 | 0.00977 | -0.0072 | 67.4821
6.5 | 0.6594 | 0.01089 | 0.0024 | 60.551
7 | 0.64 | 0.0128 | 0.0148 | 50
8 | 0.6355 | 0.01639 | 0.0321 | 38.7736
8.5 | 0.6462 | 0.01803 | 0.0381 | 35.8403
9 | 0.6632 | 0.01953 | 0.0428 | 33.958
9.5 | 0.6845 | 0.02096 | 0.0467 | 32.6574
10 | 0.708 | 0.02238 | 0.05 | 31.6354
10.5 | 0.7334 | 0.02379 | 0.053 | 30.8281
11.5 | 0.7856 | 0.02672 | 0.0582 | 29.4012
12 | 0.815 | 0.02811 | 0.0602 | 28.9932
12.5 | 0.8442 | 0.02956 | 0.0621 | 28.5589
13 | 0.8758 | 0.03093 | 0.0635 | 28.3156
13.5 | 0.9018 | 0.03269 | 0.0655 | 27.5864
14 | 0.933 | 0.03413 | 0.0667 | 27.3367
14.5 | 0.9593 | 0.0359 | 0.0683 | 26.7214
15 | 0.9828 | 0.03795 | 0.0701 | 25.8972
15.5 | 1.0108 | 0.03973 | 0.0712 | 25.4417
16 | 1.0313 | 0.04205 | 0.0729 | 24.5256
17 | 1.075 | 0.04668 | 0.0754 | 23.0291
17.5 | 1.0929 | 0.04945 | 0.0766 | 22.1011
18 | 1.1151 | 0.05228 | 0.0767 | 21.3294
18.5 | 1.1435 | 0.05613 | 0.0738 | 20.3723
19 | 1.1751 | 0.06066 | 0.0691 | 19.3719
19.5 | 1.2008 | 0.0658 | 0.0645 | 18.2492
20 | 1.2085 | 0.07068 | 0.0639 | 17.0982

## 43. Re 1M Mach 0.10 (1)
BIGFOIL.COM POLAR EXPORT
NACA67-320 a=0.6
NACA67-320 a=0.6 |  |  |  | Cl Max: | 1.601 | at alpha= | 15 | deg
JavaFoil+Calcfoil stall+Eppler ext transition |  |  |  | L/D Max: | 133.745 | at alpha= | 6.5 | deg
Re: | 1000000 |  |  | Cd Min: | 0.00582 | at alpha= | -0.5 | deg
Mach: | 0.1 |  |  | Cl=0 at alpha= | -2.2064 | deg
|  |  |  | @ Cl=0.1, Cd= | 0.0058381
|  |  |  | @ Cl=0.4, Cd= | 0.00612
|  |  |  | @ Cl=0.6, Cd= | 0.0064031
alpha (deg) | Cl | Cd | Cm | Cl/Cd
-19 | -1.028 | 0.15615 | 0.004 | -6.586
-18.5 | -1.034 | 0.14797 | 0.004 | -6.99
-18 | -1.038 | 0.14068 | 0.003 | -7.376
-17.5 | -1.04 | 0.13302 | 0.002 | -7.82
-17 | -1.043 | 0.12255 | 0.001 | -8.509
-16.5 | -1.042 | 0.11451 | 0 | -9.101
-16 | -1.039 | 0.10658 | 0 | -9.749
-15.5 | -1.034 | 0.09851 | -0.001 | -10.499
-15 | -1.032 | 0.08764 | -0.003 | -11.781
-14.5 | -1.045 | 0.06865 | -0.004 | -15.229
-14 | -1.148 | 0.02716 | -0.006 | -42.262
-13.5 | -1.132 | 0.02441 | -0.008 | -46.392
-13 | -1.11 | 0.0226 | -0.01 | -49.142
-12.5 | -1.083 | 0.02127 | -0.011 | -50.922
-12 | -1.051 | 0.02012 | -0.013 | -52.27
-11.5 | -1.017 | 0.01905 | -0.014 | -53.372
-11 | -0.978 | 0.01818 | -0.016 | -53.801
-10.5 | -0.937 | 0.01738 | -0.017 | -53.908
-10 | -0.893 | 0.01663 | -0.019 | -53.696
-9.5 | -0.846 | 0.01603 | -0.02 | -52.792
-9 | -0.797 | 0.01536 | -0.022 | -51.914
-8.5 | -0.746 | 0.01438 | -0.024 | -51.892
-8 | -0.693 | 0.01387 | -0.025 | -49.998
-7.5 | -0.639 | 0.01338 | -0.027 | -47.755
-7 | -0.583 | 0.01293 | -0.028 | -45.06
-6.5 | -0.525 | 0.0125 | -0.03 | -42.006
-6 | -0.467 | 0.01212 | -0.032 | -38.497
-5.5 | -0.407 | 0.0117 | -0.033 | -34.8
-5 | -0.347 | 0.01137 | -0.035 | -30.498
-4.5 | -0.285 | 0.01104 | -0.037 | -25.87
-4 | -0.224 | 0.01061 | -0.038 | -21.094
-3.5 | -0.16 | 0.00601 | -0.039 | -26.7
-3 | -0.099 | 0.00595 | -0.041 | -16.605
-2.5 | -0.037 | 0.00591 | -0.043 | -6.204
-2 | 0.026 | 0.00585 | -0.044 | 4.405
-1.5 | 0.088 | 0.00584 | -0.046 | 15.144
-1 | 0.151 | 0.00583 | -0.048 | 25.938
-0.5 | 0.214 | 0.00582 | -0.049 | 36.781
0 | 0.276 | 0.006 | -0.051 | 45.929
0.5 | 0.338 | 0.00606 | -0.053 | 55.792
1 | 0.4 | 0.00612 | -0.054 | 65.361
1.5 | 0.462 | 0.0062 | -0.056 | 74.617
2 | 0.524 | 0.00628 | -0.058 | 83.466
2.5 | 0.587 | 0.00638 | -0.059 | 92.02
3 | 0.649 | 0.00649 | -0.061 | 100.04
3.5 | 0.707 | 0.0066 | -0.063 | 107.084
4 | 0.768 | 0.00675 | -0.064 | 113.694
4.5 | 0.828 | 0.00692 | -0.066 | 119.658
5 | 0.888 | 0.00715 | -0.068 | 124.114
5.5 | 0.947 | 0.00742 | -0.069 | 127.6
6 | 1.004 | 0.00766 | -0.071 | 131.105
6.5 | 1.061 | 0.00794 | -0.073 | 133.745
7 | 1.115 | 0.01718 | -0.074 | 64.896
7.5 | 1.167 | 0.01791 | -0.076 | 65.168
8 | 1.218 | 0.01873 | -0.077 | 65.039
8.5 | 1.267 | 0.01945 | -0.079 | 65.106
9 | 1.313 | 0.02026 | -0.08 | 64.804
9.5 | 1.356 | 0.02108 | -0.082 | 64.352
10 | 1.397 | 0.02257 | -0.084 | 61.883
10.5 | 1.434 | 0.02332 | -0.085 | 61.485
11 | 1.468 | 0.02442 | -0.087 | 60.107
11.5 | 1.498 | 0.02558 | -0.088 | 58.581
12 | 1.525 | 0.02681 | -0.089 | 56.876
12.5 | 1.548 | 0.02808 | -0.091 | 55.124
13 | 1.567 | 0.02937 | -0.092 | 53.345
13.5 | 1.581 | 0.03097 | -0.094 | 51.065
14 | 1.592 | 0.032 | -0.095 | 49.756
14.5 | 1.598 | 0.03384 | -0.096 | 47.231
15 | 1.601 | 0.03554 | -0.097 | 45.047
15.5 | 1.599 | 0.03768 | -0.099 | 42.437
16 | 1.593 | 0.03991 | -0.1 | 39.924
16.5 | 1.581 | 0.04232 | -0.101 | 37.367
17 | 1.563 | 0.04504 | -0.102 | 34.698
17.5 | 1.543 | 0.04666 | -0.103 | 33.061
18 | 1.515 | 0.0504 | -0.104 | 30.053
18.5 | 1.471 | 0.05791 | -0.103 | 25.394
19 | 1.303 | 0.12318 | -0.083 | 10.575
19.5 | 1.248 | 0.14851 | -0.076 | 8.403
20 | 1.216 | 0.15813 | -0.075 | 7.69

## 44. Re 1M Mach 0.10 (2)
BIGFOIL.COM POLAR EXPORT
NACA67-320 a=0.6
NACA67-320 a=0.6 |  |  |  | Cl Max: | 1.1881 | at alpha= | 19.5 | deg
XFOIL ncrit=9 |  |  |  | L/D Max: | 68.8679 | at alpha= | 5 | deg
Re: | 1000000 |  |  | Cd Min: | 0.0687 | at alpha= | -20 | deg
Mach: | 0.1 |  |  | Cl=0 at alpha= | -1.7479 | deg
|  |  |  | @ Cl=0.1, Cd= | 0.010884
|  |  |  | @ Cl=0.4, Cd= | 0.01051
|  |  |  | @ Cl=0.6, Cd= | 0.0089732
alpha (deg) | Cl | Cd | Cm | Cl/Cd
-20 | -0.8111 | 0.0687 | -0.1425 | -11.8064
-19.5 | -0.8265 | 0.0607 | -0.146 | -13.6161
-19 | -0.8373 | 0.05395 | -0.148 | -15.5199
-18.5 | -0.8381 | 0.04868 | -0.149 | -17.2165
-18 | -0.8367 | 0.04408 | -0.1491 | -18.9814
-17.5 | -0.8381 | 0.03965 | -0.1481 | -21.1375
-17 | -0.8376 | 0.03576 | -0.1462 | -23.4228
-16.5 | -0.8271 | 0.03287 | -0.1443 | -25.1628
-16 | -0.8094 | 0.03063 | -0.1424 | -26.4251
-15 | -0.7644 | 0.02704 | -0.1385 | -28.2692
-14.5 | -0.7391 | 0.02546 | -0.1364 | -29.0299
-14 | -0.712 | 0.02404 | -0.1343 | -29.6173
-13.5 | -0.6861 | 0.02258 | -0.1319 | -30.3853
-13 | -0.6533 | 0.02154 | -0.1301 | -30.3296
-12.5 | -0.616 | 0.02072 | -0.1288 | -29.7297
-12 | -0.585 | 0.01959 | -0.1265 | -29.8622
-11.5 | -0.544 | 0.01899 | -0.1255 | -28.6467
-11 | -0.5096 | 0.01806 | -0.1234 | -28.2171
-10.5 | -0.4685 | 0.0175 | -0.1223 | -26.7714
-10 | -0.4303 | 0.01686 | -0.1206 | -25.5219
-9.5 | -0.3901 | 0.01646 | -0.1192 | -23.6999
-9 | -0.347 | 0.01599 | -0.1182 | -21.7011
-8.5 | -0.3086 | 0.01533 | -0.1164 | -20.1305
-8 | -0.2659 | 0.0149 | -0.1151 | -17.8456
-7.5 | -0.2247 | 0.01443 | -0.1136 | -15.5717
-7 | -0.1829 | 0.01402 | -0.1122 | -13.0456
-6.5 | -0.1427 | 0.01354 | -0.1103 | -10.5391
-6 | -0.1073 | 0.01292 | -0.1077 | -8.305
-5.5 | -0.0746 | 0.01229 | -0.1046 | -6.07
-5 | -0.0487 | 0.01152 | -0.1001 | -4.2274
-4.5 | -0.038 | 0.01065 | -0.0926 | -3.5681
-4 | -0.0557 | 0.00968 | -0.0792 | -5.7541
-3.5 | -0.1148 | 0.00907 | -0.0562 | -12.6571
-3 | -0.1342 | 0.00874 | -0.0404 | -15.3547
-2.5 | -0.0857 | 0.00891 | -0.0392 | -9.6184
-2 | -0.0297 | 0.00915 | -0.0395 | -3.2459
-1.5 | 0.0292 | 0.00954 | -0.0404 | 3.0608
-1 | 0.0724 | 0.01032 | -0.038 | 7.0155
-0.5 | 0.1355 | 0.01161 | -0.039 | 11.671
0 | 0.1725 | 0.01171 | -0.0357 | 14.731
0.5 | 0.2222 | 0.01146 | -0.0353 | 19.3892
1 | 0.2795 | 0.0111 | -0.0364 | 25.1802
1.5 | 0.3469 | 0.01073 | -0.0395 | 32.3299
2 | 0.412 | 0.01046 | -0.0422 | 39.3881
2.5 | 0.4131 | 0.01015 | -0.0311 | 40.6995
3 | 0.4993 | 0.00954 | -0.0379 | 52.3375
3.5 | 0.5883 | 0.009 | -0.0454 | 65.3667
4 | 0.572 | 0.00879 | -0.0306 | 65.0739
4.5 | 0.5871 | 0.00895 | -0.023 | 65.5978
5 | 0.6205 | 0.00901 | -0.0192 | 68.8679
5.5 | 0.6326 | 0.00951 | -0.0113 | 66.5195
6 | 0.6556 | 0.00995 | -0.0057 | 65.8894
6.5 | 0.6558 | 0.01109 | 0.0038 | 59.1344
7 | 0.6372 | 0.01302 | 0.0161 | 48.9401
7.5 | 0.6305 | 0.01485 | 0.0257 | 42.4579
8 | 0.6342 | 0.0166 | 0.0332 | 38.2048
8.5 | 0.6446 | 0.01826 | 0.0392 | 35.3012
9 | 0.6621 | 0.01977 | 0.0439 | 33.4901
9.5 | 0.6827 | 0.02125 | 0.0479 | 32.1271
10 | 0.7065 | 0.02268 | 0.0513 | 31.1508
10.5 | 0.7316 | 0.02413 | 0.0543 | 30.3191
11 | 0.7572 | 0.02564 | 0.057 | 29.532
11.5 | 0.7846 | 0.02709 | 0.0595 | 28.9627
12 | 0.8142 | 0.0285 | 0.0615 | 28.5684
12.5 | 0.8441 | 0.02995 | 0.0634 | 28.1836
13 | 0.8745 | 0.03143 | 0.065 | 27.8237
13.5 | 0.9017 | 0.03316 | 0.0668 | 27.1924
14 | 0.9319 | 0.03472 | 0.0682 | 26.8404
14.5 | 0.9575 | 0.03658 | 0.07 | 26.1755
15 | 0.982 | 0.03863 | 0.0716 | 25.4207
15.5 | 1.0089 | 0.04056 | 0.0728 | 24.8743
16 | 1.0263 | 0.04316 | 0.0748 | 23.779
16.5 | 1.0517 | 0.0453 | 0.0758 | 23.2163
17 | 1.0712 | 0.04788 | 0.0771 | 22.3726
17.5 | 1.0905 | 0.05061 | 0.0782 | 21.5471
18 | 1.108 | 0.0538 | 0.0787 | 20.5948
18.5 | 1.1355 | 0.05759 | 0.0763 | 19.717
19 | 1.1612 | 0.06275 | 0.0719 | 18.5052
19.5 | 1.1881 | 0.06799 | 0.067 | 17.4746

## 45. Re 1M Mach 0.25 (1)
BIGFOIL.COM POLAR EXPORT
NACA67-320 a=0.6
NACA67-320 a=0.6 |  |  |  | Cl Max: | 1.524 | at alpha= | 13 | deg
JavaFoil+Calcfoil stall+Eppler ext transition |  |  |  | L/D Max: | 132.223 | at alpha= | 6.5 | deg
Re: | 1000000 |  |  | Cd Min: | 0.00596 | at alpha= | -0.5 | deg
Mach: | 0.25 |  |  | Cl=0 at alpha= | -2.2031 | deg
|  |  |  | @ Cl=0.1, Cd= | 0.00597
|  |  |  | @ Cl=0.4, Cd= | 0.006248
|  |  |  | @ Cl=0.6, Cd= | 0.0065349
alpha (deg) | Cl | Cd | Cm | Cl/Cd
-17.5 | -0.849 | 0.14881 | 0.002 | -5.705
-17 | -0.872 | 0.13839 | 0.001 | -6.302
-16.5 | -0.892 | 0.1325 | 0 | -6.729
-16 | -0.909 | 0.12191 | 0 | -7.454
-15.5 | -0.921 | 0.11372 | -0.001 | -8.098
-15 | -0.928 | 0.1065 | -0.002 | -8.711
-14.5 | -0.932 | 0.0986 | -0.003 | -9.455
-14 | -0.934 | 0.08998 | -0.004 | -10.382
-13.5 | -0.934 | 0.08063 | -0.006 | -11.586
-13 | -0.968 | 0.05437 | -0.008 | -17.795
-12.5 | -1.052 | 0.02394 | -0.011 | -43.944
-12 | -1.034 | 0.02196 | -0.013 | -47.081
-11.5 | -1.008 | 0.02043 | -0.015 | -49.348
-11 | -0.976 | 0.01937 | -0.016 | -50.402
-10.5 | -0.94 | 0.01853 | -0.018 | -50.716
-10 | -0.9 | 0.01753 | -0.019 | -51.347
-9.5 | -0.856 | 0.01684 | -0.021 | -50.826
-9 | -0.809 | 0.01607 | -0.023 | -50.337
-8.5 | -0.759 | 0.01493 | -0.024 | -50.849
-8 | -0.707 | 0.01436 | -0.026 | -49.228
-7.5 | -0.652 | 0.01386 | -0.028 | -47.07
-7 | -0.596 | 0.01337 | -0.029 | -44.56
-6.5 | -0.538 | 0.0129 | -0.031 | -41.66
-6 | -0.478 | 0.01246 | -0.032 | -38.38
-5.5 | -0.417 | 0.01204 | -0.034 | -34.678
-5 | -0.356 | 0.01165 | -0.036 | -30.522
-4.5 | -0.293 | 0.0113 | -0.037 | -25.918
-4 | -0.228 | 0.0062 | -0.039 | -36.738
-3.5 | -0.165 | 0.00615 | -0.04 | -26.765
-3 | -0.101 | 0.00609 | -0.042 | -16.616
-2.5 | -0.038 | 0.00604 | -0.044 | -6.225
-2 | 0.026 | 0.006 | -0.046 | 4.409
-1.5 | 0.091 | 0.00597 | -0.047 | 15.219
-1 | 0.155 | 0.00597 | -0.049 | 26.008
-0.5 | 0.22 | 0.00596 | -0.051 | 36.852
0 | 0.283 | 0.00613 | -0.052 | 46.135
0.5 | 0.347 | 0.00619 | -0.054 | 56.023
1 | 0.411 | 0.00626 | -0.056 | 65.627
1.5 | 0.474 | 0.00634 | -0.057 | 74.812
2 | 0.538 | 0.00643 | -0.059 | 83.699
2.5 | 0.603 | 0.00654 | -0.061 | 92.177
3 | 0.666 | 0.00666 | -0.063 | 100.073
3.5 | 0.726 | 0.00678 | -0.064 | 106.99
4 | 0.788 | 0.00694 | -0.066 | 113.507
4.5 | 0.849 | 0.00714 | -0.068 | 119.021
5 | 0.911 | 0.0074 | -0.07 | 123.048
5.5 | 0.97 | 0.00766 | -0.071 | 126.735
6 | 1.03 | 0.00793 | -0.073 | 129.745
6.5 | 1.087 | 0.00822 | -0.075 | 132.223
7 | 1.141 | 0.01797 | -0.076 | 63.512
7.5 | 1.194 | 0.01886 | -0.078 | 63.305
8 | 1.244 | 0.01966 | -0.079 | 63.276
8.5 | 1.291 | 0.0205 | -0.081 | 62.988
9 | 1.336 | 0.02136 | -0.082 | 62.537
9.5 | 1.376 | 0.02229 | -0.084 | 61.738
10 | 1.412 | 0.02392 | -0.086 | 59.034
10.5 | 1.444 | 0.02509 | -0.087 | 57.566
11 | 1.472 | 0.02629 | -0.089 | 55.982
11.5 | 1.494 | 0.02738 | -0.09 | 54.552
12 | 1.51 | 0.02892 | -0.092 | 52.219
12.5 | 1.52 | 0.03044 | -0.093 | 49.946
13 | 1.524 | 0.03225 | -0.094 | 47.262
13.5 | 1.522 | 0.03388 | -0.096 | 44.924
14 | 1.513 | 0.0362 | -0.097 | 41.792
14.5 | 1.498 | 0.03749 | -0.098 | 39.947
15 | 1.474 | 0.04064 | -0.1 | 36.261
15.5 | 1.443 | 0.04395 | -0.101 | 32.83
16 | 1.403 | 0.04814 | -0.101 | 29.136
16.5 | 1.181 | 0.12182 | -0.07 | 9.699
17 | 1.127 | 0.13449 | -0.067 | 8.381
17.5 | 1.068 | 0.14887 | -0.061 | 7.176
18 | 1.014 | 0.15448 | -0.062 | 6.562

## 46. Re 1M Mach 0.25 (2)
BIGFOIL.COM POLAR EXPORT
NACA67-320 a=0.6
NACA67-320 a=0.6 |  |  |  | Cl Max: | 1.1015 | at alpha= | 19.5 | deg
XFOIL ncrit=9 |  |  |  | L/D Max: | 61.9151 | at alpha= | 4 | deg
Re: | 1000000 |  |  | Cd Min: | 0.10096 | at alpha= | -19.5 | deg
Mach: | 0.25 |  |  | Cl=0 at alpha= | -1.1407 | deg
|  |  |  | @ Cl=0.1, Cd= | 0.01198
|  |  |  | @ Cl=0.4, Cd= | 0.010463
|  |  |  | @ Cl=0.6, Cd= | 0.010231
alpha (deg) | Cl | Cd | Cm | Cl/Cd
-19.5 | -0.584 | 0.10096 | -0.1351 | -5.7845
-19 | -0.6388 | 0.08505 | -0.1443 | -7.5109
-18.5 | -0.6742 | 0.07283 | -0.1512 | -9.2572
-18 | -0.7038 | 0.06249 | -0.1563 | -11.2626
-17.5 | -0.7275 | 0.05397 | -0.1591 | -13.4797
-17 | -0.7466 | 0.04685 | -0.16 | -15.936
-16.5 | -0.7549 | 0.04144 | -0.1593 | -18.2167
-16 | -0.7523 | 0.03741 | -0.1578 | -20.1096
-15.5 | -0.7409 | 0.03429 | -0.1559 | -21.6069
-15 | -0.7262 | 0.03157 | -0.1536 | -23.0029
-14.5 | -0.7095 | 0.02913 | -0.1509 | -24.3563
-14 | -0.6873 | 0.02712 | -0.1483 | -25.3429
-13.5 | -0.6619 | 0.02538 | -0.1456 | -26.0796
-13 | -0.64 | 0.02355 | -0.1423 | -27.1762
-12.5 | -0.6064 | 0.02236 | -0.1402 | -27.1199
-12 | -0.572 | 0.02125 | -0.1379 | -26.9176
-11.5 | -0.5377 | 0.02015 | -0.1356 | -26.6849
-11 | -0.4996 | 0.01929 | -0.1336 | -25.8994
-10.5 | -0.4626 | 0.01845 | -0.1314 | -25.0732
-10 | -0.4206 | 0.018 | -0.1299 | -23.3667
-9.5 | -0.3824 | 0.01721 | -0.1278 | -22.2196
-9 | -0.3395 | 0.01666 | -0.1263 | -20.3782
-8.5 | -0.2982 | 0.01604 | -0.1245 | -18.591
-8 | -0.2563 | 0.01551 | -0.1227 | -16.5248
-7.5 | -0.2138 | 0.01505 | -0.121 | -14.206
-7 | -0.1705 | 0.01463 | -0.1194 | -11.6541
-6.5 | -0.1281 | 0.01415 | -0.1176 | -9.053
-6 | -0.0908 | 0.01354 | -0.1149 | -6.7061
-5.5 | -0.0569 | 0.01289 | -0.1117 | -4.4143
-5 | -0.0281 | 0.01217 | -0.1074 | -2.309
-4.5 | -0.0161 | 0.01153 | -0.1 | -1.3964
-4 | -0.0286 | 0.01042 | -0.0876 | -2.7447
-3.5 | -0.0823 | 0.00948 | -0.066 | -8.6814
-3 | -0.1414 | 0.00899 | -0.0414 | -15.7286
-2.5 | -0.0912 | 0.00918 | -0.0401 | -9.9346
-2 | -0.0405 | 0.00964 | -0.039 | -4.2012
-1.5 | -0.0373 | 0.01024 | -0.0282 | -3.6426
-1 | 0.0146 | 0.01079 | -0.0271 | 1.3531
-0.5 | 0.0972 | 0.01197 | -0.0316 | 8.1203
0 | 0.1613 | 0.01221 | -0.0333 | 13.2105
0.5 | 0.2189 | 0.01185 | -0.0341 | 18.4726
1 | 0.2862 | 0.01157 | -0.0369 | 24.7364
1.5 | 0.2352 | 0.01166 | -0.0154 | 20.1715
2 | 0.3095 | 0.01117 | -0.0193 | 27.7081
2.5 | 0.3973 | 0.01048 | -0.026 | 37.9103
3 | 0.4983 | 0.00983 | -0.0354 | 50.6918
3.5 | 0.4773 | 0.01006 | -0.0199 | 47.4453
4 | 0.569 | 0.00919 | -0.027 | 61.9151
4.5 | 0.5698 | 0.00955 | -0.0163 | 59.6649
5 | 0.5866 | 0.01004 | -0.0092 | 58.4263
5.5 | 0.614 | 0.01043 | -0.0041 | 58.8686
6 | 0.6396 | 0.01089 | 0.0013 | 58.7328
6.5 | 0.6401 | 0.01213 | 0.011 | 52.77
7 | 0.6219 | 0.01419 | 0.0232 | 43.8266
7.5 | 0.6177 | 0.01607 | 0.0325 | 38.4381
8 | 0.6231 | 0.01787 | 0.0398 | 34.8685
8.5 | 0.6354 | 0.01957 | 0.0457 | 32.4681
9 | 0.6528 | 0.0212 | 0.0505 | 30.7925
9.5 | 0.6746 | 0.02277 | 0.0546 | 29.6267
10 | 0.6981 | 0.02436 | 0.0581 | 28.6576
10.5 | 0.7236 | 0.02594 | 0.0613 | 27.8951
11 | 0.7495 | 0.02763 | 0.0642 | 27.1263
11.5 | 0.778 | 0.02923 | 0.0667 | 26.6165
12 | 0.8089 | 0.03076 | 0.0688 | 26.2971
12.5 | 0.8403 | 0.03234 | 0.0707 | 25.9833
13 | 0.8673 | 0.03426 | 0.0729 | 25.3152
13.5 | 0.8967 | 0.03609 | 0.0747 | 24.8462
14 | 0.9247 | 0.0381 | 0.0764 | 24.2703
14.5 | 0.9477 | 0.04047 | 0.0784 | 23.4173
15 | 0.9738 | 0.04271 | 0.08 | 22.8003
15.5 | 0.9937 | 0.04551 | 0.0818 | 21.8348
16 | 1.0173 | 0.04812 | 0.0831 | 21.1409
16.5 | 1.0339 | 0.05135 | 0.0846 | 20.1344
17.5 | 1.0649 | 0.05837 | 0.0867 | 18.244
18 | 1.076 | 0.06255 | 0.0874 | 17.2022
19 | 1.0907 | 0.07379 | 0.0847 | 14.7811
19.5 | 1.1015 | 0.08125 | 0.0796 | 13.5569
20 | 1.0987 | 0.09054 | 0.0736 | 12.135

## 47. Re 1M Mach 0.50 (1)
BIGFOIL.COM POLAR EXPORT
NACA67-320 a=0.6
NACA67-320 a=0.6 |  |  |  | Cl Max: | 1.347 | at alpha= | 8.5 | deg
JavaFoil+Calcfoil stall+Eppler ext transition |  |  |  | L/D Max: | 122.298 | at alpha= | 6 | deg
Re: | 1000000 |  |  | Cd Min: | 0.00658 | at alpha= | -1 | deg
Mach: | 0.5 |  |  | Cl=0 at alpha= | -2.2042 | deg
|  |  |  | @ Cl=0.1, Cd= | 0.0065906
|  |  |  | @ Cl=0.4, Cd= | 0.0068497
|  |  |  | @ Cl=0.6, Cd= | 0.00715
alpha (deg) | Cl | Cd | Cm | Cl/Cd
-20 | -1.018 | 0.19774 | 0.007 | -5.149
-19.5 | -0.991 | 0.19579 | 0.006 | -5.063
-19 | -0.96 | 0.18795 | 0.005 | -5.109
-18.5 | -0.932 | 0.1835 | 0.004 | -5.078
-18 | -0.904 | 0.17964 | 0.003 | -5.032
-17.5 | -0.876 | 0.17154 | 0.002 | -5.107
-17 | -0.848 | 0.16622 | 0.001 | -5.102
-16.5 | -0.818 | 0.16375 | 0 | -4.996
-16 | -0.79 | 0.15557 | 0 | -5.076
-15.5 | -0.761 | 0.14913 | -0.001 | -5.106
-15 | -0.733 | 0.14435 | -0.002 | -5.08
-14.5 | -0.705 | 0.13956 | -0.003 | -5.053
-14 | -0.676 | 0.13582 | -0.004 | -4.974
-13.5 | -0.647 | 0.1277 | -0.005 | -5.067
-13 | -0.619 | 0.12675 | -0.005 | -4.881
-12.5 | -0.59 | 0.12319 | -0.006 | -4.792
-12 | -0.562 | 0.11992 | -0.007 | -4.686
-11.5 | -0.533 | 0.10974 | -0.008 | -4.857
-11 | -0.504 | 0.10145 | -0.008 | -4.972
-10.5 | -0.476 | 0.08955 | -0.009 | -5.318
-10 | -0.447 | 0.07709 | -0.01 | -5.803
-9.5 | -0.553 | 0.06761 | -0.01 | -8.173
-9 | -0.76 | 0.02105 | -0.025 | -36.1
-8.5 | -0.763 | 0.01924 | -0.027 | -39.66
-8 | -0.736 | 0.01782 | -0.029 | -41.334
-7.5 | -0.695 | 0.01628 | -0.03 | -42.672
-7 | -0.644 | 0.01549 | -0.032 | -41.555
-6.5 | -0.587 | 0.01484 | -0.034 | -39.528
-6 | -0.525 | 0.01418 | -0.036 | -37.037
-5.5 | -0.461 | 0.01362 | -0.038 | -33.824
-5 | -0.394 | 0.0131 | -0.04 | -30.042
-4.5 | -0.325 | 0.0126 | -0.042 | -25.766
-4 | -0.255 | 0.01218 | -0.043 | -20.936
-3.5 | -0.183 | 0.00681 | -0.045 | -26.799
-3 | -0.112 | 0.00676 | -0.047 | -16.633
-2.5 | -0.042 | 0.0067 | -0.048 | -6.232
-2 | 0.029 | 0.00663 | -0.05 | 4.434
-1.5 | 0.101 | 0.00659 | -0.052 | 15.33
-1 | 0.173 | 0.00658 | -0.054 | 26.239
-0.5 | 0.244 | 0.00659 | -0.056 | 37.088
0 | 0.315 | 0.00675 | -0.058 | 46.679
0.5 | 0.386 | 0.00683 | -0.06 | 56.532
1 | 0.457 | 0.00693 | -0.062 | 66.031
1.5 | 0.529 | 0.00702 | -0.064 | 75.245
2 | 0.6 | 0.00715 | -0.065 | 83.919
2.5 | 0.671 | 0.00729 | -0.067 | 92.027
3 | 0.742 | 0.00746 | -0.069 | 99.493
3.5 | 0.807 | 0.00766 | -0.071 | 105.364
4 | 0.875 | 0.0079 | -0.073 | 110.848
4.5 | 0.943 | 0.00823 | -0.075 | 114.613
5 | 1.009 | 0.00855 | -0.077 | 117.931
5.5 | 1.073 | 0.00889 | -0.079 | 120.643
6 | 1.135 | 0.00928 | -0.081 | 122.298
6.5 | 1.192 | 0.02103 | -0.082 | 56.687
7 | 1.247 | 0.0222 | -0.084 | 56.165
7.5 | 1.292 | 0.02337 | -0.086 | 55.281
8 | 1.327 | 0.02467 | -0.088 | 53.809
8.5 | 1.347 | 0.0271 | -0.089 | 49.724
9 | 1.344 | 0.02898 | -0.091 | 46.365
9.5 | 1.293 | 0.03131 | -0.093 | 41.313
10 | 1.019 | 0.03405 | -0.094 | 29.925
10.5 | 0.737 | 0.07612 | -0.062 | 9.688
11 | 0.751 | 0.09962 | -0.041 | 7.537
11.5 | 0.78 | 0.11265 | -0.045 | 6.92
12 | 0.807 | 0.11589 | -0.046 | 6.966
12.5 | 0.835 | 0.1211 | -0.048 | 6.898
13 | 0.864 | 0.12319 | -0.052 | 7.017
13.5 | 0.892 | 0.13118 | -0.053 | 6.8

## 48. Re 1M Mach 0.50 (2)
BIGFOIL.COM POLAR EXPORT
NACA67-320 a=0.6
NACA67-320 a=0.6 |  |  |  | Cl Max: | 0.881 | at alpha= | 15 | deg
XFOIL ncrit=9 |  |  |  | L/D Max: | 39.3683 | at alpha= | 6 | deg
Re: | 1000000 |  |  | Cd Min: | 0.18638 | at alpha= | 20 | deg
Mach: | 0.5 |  |  | Cl=0 at alpha= | 0.44842 | deg
|  |  |  | @ Cl=0.1, Cd= | 0.016242
|  |  |  | @ Cl=0.4, Cd= | 0.014403
|  |  |  | @ Cl=0.6, Cd= | 0.023823
alpha (deg) | Cl | Cd | Cm | Cl/Cd
-2 | -0.2801 | 0.01444 | -0.0016 | -19.3975
-1.5 | -0.2397 | 0.013 | 0.0052 | -18.4385
0 | -0.0739 | 0.01512 | 0.0114 | -4.8876
0.5 | 0.0085 | 0.01576 | 0.0085 | 0.53934
2 | 0.1073 | 0.01628 | 0.0235 | 6.5909
2.5 | 0.1837 | 0.01553 | 0.021 | 11.8287
3 | 0.2615 | 0.01485 | 0.0182 | 17.6094
3.5 | 0.3378 | 0.01423 | 0.0158 | 23.7386
4.5 | 0.431 | 0.01449 | 0.0214 | 29.7447
5 | 0.4904 | 0.01435 | 0.0223 | 34.1742
5.5 | 0.549 | 0.01433 | 0.0233 | 38.3112
6 | 0.5858 | 0.01488 | 0.028 | 39.3683
6.5 | 0.5895 | 0.0164 | 0.0379 | 35.9451
7 | 0.5776 | 0.01874 | 0.0493 | 30.8218
7.5 | 0.5783 | 0.02099 | 0.0582 | 27.5512
9.5 | 0.6438 | 0.02954 | 0.0812 | 21.7942
10 | 0.6662 | 0.03185 | 0.0854 | 20.9168
10.5 | 0.6936 | 0.03413 | 0.089 | 20.3223
11 | 0.7232 | 0.03645 | 0.0922 | 19.8409
11.5 | 0.7536 | 0.03889 | 0.0951 | 19.3777
12 | 0.7797 | 0.04173 | 0.098 | 18.6844
12.5 | 0.8051 | 0.04479 | 0.1006 | 17.975
13 | 0.8274 | 0.04825 | 0.1031 | 17.1482
13.5 | 0.8467 | 0.05213 | 0.1053 | 16.2421
14 | 0.8634 | 0.05638 | 0.1072 | 15.3139
14.5 | 0.8755 | 0.06129 | 0.1086 | 14.2845
15 | 0.881 | 0.06704 | 0.1093 | 13.1414
15.5 | 0.8758 | 0.07412 | 0.1092 | 11.816
16 | 0.8668 | 0.08206 | 0.1077 | 10.563
16.5 | 0.8521 | 0.09119 | 0.1046 | 9.3442
17 | 0.831 | 0.10147 | 0.1001 | 8.1896
17.5 | 0.7986 | 0.11365 | 0.0939 | 7.0268
18 | 0.7687 | 0.12617 | 0.0868 | 6.0926
18.5 | 0.7397 | 0.13908 | 0.0792 | 5.3185
19 | 0.7104 | 0.1526 | 0.0713 | 4.6553
19.5 | 0.6857 | 0.16582 | 0.0638 | 4.1352
20 | 0.6273 | 0.18638 | 0.0539 | 3.3657

## 49. Re 2M Mach 0.00 (1)
BIGFOIL.COM POLAR EXPORT
NACA67-320 a=0.6
NACA67-320 a=0.6 |  |  |  | Cl Max: | 1.622 | at alpha= | 15.5 | deg
JavaFoil+Calcfoil stall+Eppler ext transition |  |  |  | L/D Max: | 158.994 | at alpha= | 5.5 | deg
Re: | 2000000 |  |  | Cd Min: | 0.00435 | at alpha= | -2 | deg
Mach: | 0 |  |  | Cl=0 at alpha= | -2.2064 | deg
|  |  |  | @ Cl=0.1, Cd= | 0.0043517
|  |  |  | @ Cl=0.4, Cd= | 0.0046771
|  |  |  | @ Cl=0.6, Cd= | 0.0049737
alpha (deg) | Cl | Cd | Cm | Cl/Cd
-20 | -1.059 | 0.1519 | 0.007 | -6.971
-19.5 | -1.067 | 0.14313 | 0.006 | -7.456
-19 | -1.073 | 0.13538 | 0.005 | -7.926
-18.5 | -1.078 | 0.12677 | 0.004 | -8.503
-18 | -1.082 | 0.11807 | 0.003 | -9.165
-17.5 | -1.086 | 0.10874 | 0.002 | -9.984
-17 | -1.101 | 0.09056 | 0.002 | -12.158
-16.5 | -1.121 | 0.0715 | 0.001 | -15.674
-16 | -1.217 | 0.0308 | -0.001 | -39.521
-15.5 | -1.214 | 0.02699 | -0.002 | -44.976
-15 | -1.203 | 0.02474 | -0.004 | -48.639
-14.5 | -1.189 | 0.02276 | -0.005 | -52.231
-14 | -1.17 | 0.02136 | -0.007 | -54.768
-13.5 | -1.146 | 0.01999 | -0.008 | -57.343
-13 | -1.12 | 0.01879 | -0.01 | -59.571
-12.5 | -1.089 | 0.01783 | -0.011 | -61.079
-12 | -1.056 | 0.01723 | -0.013 | -61.285
-11.5 | -1.019 | 0.01636 | -0.014 | -62.287
-11 | -0.98 | 0.01562 | -0.016 | -62.737
-10.5 | -0.938 | 0.01496 | -0.017 | -62.65
-10 | -0.893 | 0.01432 | -0.019 | -62.348
-9.5 | -0.846 | 0.01381 | -0.021 | -61.244
-9 | -0.797 | 0.01284 | -0.022 | -62.024
-8.5 | -0.745 | 0.01237 | -0.024 | -60.259
-8 | -0.692 | 0.01193 | -0.025 | -58.046
-7.5 | -0.638 | 0.0115 | -0.027 | -55.463
-7 | -0.581 | 0.01111 | -0.029 | -52.324
-6.5 | -0.524 | 0.01074 | -0.03 | -48.78
-6 | -0.466 | 0.01042 | -0.032 | -44.69
-5.5 | -0.406 | 0.01009 | -0.034 | -40.265
-5 | -0.346 | 0.00977 | -0.035 | -35.418
-4.5 | -0.285 | 0.00949 | -0.037 | -30.019
-4 | -0.224 | 0.00443 | -0.039 | -50.505
-3.5 | -0.162 | 0.00441 | -0.04 | -36.724
-3 | -0.1 | 0.00438 | -0.042 | -22.703
-2.5 | -0.037 | 0.00436 | -0.044 | -8.463
-2 | 0.026 | 0.00435 | -0.045 | 5.962
-1.5 | 0.089 | 0.00435 | -0.047 | 20.462
-1 | 0.152 | 0.00436 | -0.049 | 34.9
-0.5 | 0.216 | 0.00438 | -0.05 | 49.22
0 | 0.277 | 0.00453 | -0.052 | 61.137
0.5 | 0.339 | 0.00459 | -0.054 | 73.896
1 | 0.402 | 0.00468 | -0.055 | 85.815
1.5 | 0.464 | 0.00476 | -0.057 | 97.451
2 | 0.526 | 0.00485 | -0.059 | 108.562
2.5 | 0.589 | 0.00494 | -0.06 | 119.094
3 | 0.651 | 0.00513 | -0.062 | 126.747
3.5 | 0.709 | 0.00533 | -0.064 | 132.938
4 | 0.769 | 0.00552 | -0.065 | 139.401
4.5 | 0.829 | 0.0054 | -0.067 | 153.584
5 | 0.888 | 0.00571 | -0.068 | 155.387
5.5 | 0.946 | 0.00595 | -0.07 | 158.994
6 | 1.004 | 0.00633 | -0.072 | 158.62
6.5 | 1.058 | 0.00943 | -0.073 | 112.248
7 | 1.112 | 0.01493 | -0.075 | 74.471
7.5 | 1.165 | 0.01557 | -0.076 | 74.81
8 | 1.215 | 0.01639 | -0.078 | 74.153
8.5 | 1.264 | 0.01704 | -0.079 | 74.19
9 | 1.311 | 0.0177 | -0.081 | 74.043
9.5 | 1.355 | 0.01834 | -0.082 | 73.878
10 | 1.396 | 0.01905 | -0.084 | 73.298
10.5 | 1.434 | 0.02052 | -0.085 | 69.893
11 | 1.469 | 0.02138 | -0.087 | 68.701
11.5 | 1.501 | 0.0224 | -0.088 | 67.007
12 | 1.529 | 0.02333 | -0.089 | 65.539
12.5 | 1.554 | 0.02442 | -0.091 | 63.63
13 | 1.575 | 0.02553 | -0.092 | 61.682
13.5 | 1.592 | 0.02682 | -0.093 | 59.352
14 | 1.605 | 0.02775 | -0.095 | 57.844
14.5 | 1.614 | 0.02926 | -0.096 | 55.174
15 | 1.62 | 0.03063 | -0.097 | 52.887
15.5 | 1.622 | 0.03199 | -0.099 | 50.711
16 | 1.62 | 0.034 | -0.1 | 47.641
16.5 | 1.613 | 0.03559 | -0.101 | 45.31
17 | 1.599 | 0.03764 | -0.102 | 42.489
17.5 | 1.584 | 0.03899 | -0.103 | 40.615
18 | 1.564 | 0.04117 | -0.104 | 37.989
18.5 | 1.538 | 0.04485 | -0.105 | 34.301
19 | 1.512 | 0.04768 | -0.106 | 31.707
19.5 | 1.479 | 0.05243 | -0.106 | 28.207
20 | 1.439 | 0.05872 | -0.106 | 24.499

## 50. Re 2M Mach 0.00 (2)
BIGFOIL.COM POLAR EXPORT
NACA67-320 a=0.6
NACA67-320 a=0.6 |  |  |  | Cl Max: | 1.2367 | at alpha= | 19.5 | deg
XFOIL ncrit=9 |  |  |  | L/D Max: | 116.55 | at alpha= | 4 | deg
Re: | 2000000 |  |  | Cd Min: | 0.05453 | at alpha= | 19.5 | deg
Mach: | 0 |  |  | Cl=0 at alpha= | -2.1893 | deg
|  |  |  | @ Cl=0.1, Cd= | 0.0054574
|  |  |  | @ Cl=0.4, Cd= | 0.0058778
|  |  |  | @ Cl=0.6, Cd= | 0.0053647
alpha (deg) | Cl | Cd | Cm | Cl/Cd
-20 | -1.0318 | 0.04351 | -0.1428 | -23.7141
-19.5 | -1.0258 | 0.03967 | -0.1424 | -25.8583
-19 | -1.02 | 0.03612 | -0.1413 | -28.2392
-18.5 | -1.011 | 0.0331 | -0.1396 | -30.5438
-18 | -0.9923 | 0.03089 | -0.1382 | -32.1237
-17 | -0.9526 | 0.02692 | -0.1346 | -35.3863
-16.5 | -0.9285 | 0.02527 | -0.1327 | -36.7432
-16 | -0.9014 | 0.02384 | -0.1309 | -37.8104
-15.5 | -0.8791 | 0.02222 | -0.1284 | -39.5635
-15 | -0.8486 | 0.02104 | -0.1266 | -40.3327
-14.5 | -0.8179 | 0.01992 | -0.1247 | -41.0592
-14 | -0.7835 | 0.01898 | -0.1232 | -41.2803
-13.5 | -0.7474 | 0.01814 | -0.1217 | -41.2018
-13 | -0.7129 | 0.01724 | -0.1199 | -41.3515
-12.5 | -0.6746 | 0.01653 | -0.1186 | -40.8106
-12 | -0.6362 | 0.01585 | -0.1171 | -40.1388
-11.5 | -0.5949 | 0.01535 | -0.1161 | -38.7557
-11 | -0.5542 | 0.01475 | -0.1149 | -37.5729
-10.5 | -0.5111 | 0.01426 | -0.114 | -35.8415
-10 | -0.4686 | 0.01377 | -0.113 | -34.0305
-9.5 | -0.4258 | 0.01327 | -0.1119 | -32.0874
-9 | -0.381 | 0.01286 | -0.1111 | -29.6267
-8.5 | -0.3367 | 0.01245 | -0.1102 | -27.0442
-8 | -0.2936 | 0.01199 | -0.109 | -24.4871
-7.5 | -0.248 | 0.01165 | -0.1083 | -21.2876
-7 | -0.2036 | 0.01125 | -0.1072 | -18.0978
-6.5 | -0.1588 | 0.01089 | -0.1062 | -14.5822
-6 | -0.1166 | 0.01045 | -0.1047 | -11.1579
-5.5 | -0.0783 | 0.00991 | -0.1025 | -7.9011
-5 | -0.04 | 0.00945 | -0.1002 | -4.2328
-4.5 | -0.01 | 0.00898 | -0.0963 | -1.1136
-4 | 0.0154 | 0.00826 | -0.0914 | 1.8644
-3.5 | 0.0258 | 0.00738 | -0.0834 | 3.4959
-3 | 0.014 | 0.00644 | -0.0704 | 2.1739
-2.5 | -0.022 | 0.00558 | -0.0515 | -3.9427
-2 | 0.0134 | 0.00535 | -0.0476 | 2.5047
-1.5 | 0.0699 | 0.00541 | -0.0483 | 12.9205
-1 | 0.1271 | 0.0055 | -0.0492 | 23.1091
-0.5 | 0.1854 | 0.00577 | -0.0502 | 32.1317
0 | 0.2426 | 0.00604 | -0.051 | 40.1656
0.5 | 0.3 | 0.00613 | -0.0519 | 48.9396
1 | 0.3557 | 0.00603 | -0.0526 | 58.9884
1.5 | 0.4139 | 0.00583 | -0.0538 | 70.9949
2 | 0.4735 | 0.00568 | -0.0552 | 83.3627
2.5 | 0.5214 | 0.00555 | -0.0541 | 93.9459
3 | 0.5693 | 0.00542 | -0.053 | 105.0369
3.5 | 0.6026 | 0.00536 | -0.0488 | 112.4254
4 | 0.6317 | 0.00542 | -0.0437 | 116.5498
4.5 | 0.6385 | 0.00587 | -0.0341 | 108.7734
5 | 0.627 | 0.00677 | -0.0212 | 92.6145
6 | 0.571 | 0.01051 | 0.0086 | 54.3292
6.5 | 0.5682 | 0.01219 | 0.0179 | 46.612
7 | 0.579 | 0.01359 | 0.0246 | 42.6049
7.5 | 0.5945 | 0.01494 | 0.0302 | 39.7925
8 | 0.6182 | 0.01608 | 0.0343 | 38.4453
8.5 | 0.6399 | 0.01737 | 0.0385 | 36.8394
9 | 0.6677 | 0.0185 | 0.0416 | 36.0919
9.5 | 0.6975 | 0.01959 | 0.0443 | 35.6049
10 | 0.726 | 0.02078 | 0.0471 | 34.9374
11 | 0.7888 | 0.02304 | 0.0515 | 34.2361
11.5 | 0.8221 | 0.02415 | 0.0532 | 34.0414
12 | 0.8566 | 0.02525 | 0.0547 | 33.9248
12.5 | 0.891 | 0.02638 | 0.0561 | 33.7756
13.5 | 0.9576 | 0.0288 | 0.0589 | 33.25
14 | 0.9876 | 0.03022 | 0.0605 | 32.6803
14.5 | 1.0192 | 0.03162 | 0.0618 | 32.2328
15 | 1.0508 | 0.03307 | 0.0629 | 31.775
15.5 | 1.0757 | 0.03488 | 0.0647 | 30.84
16 | 1.1056 | 0.03644 | 0.0658 | 30.3403
16.5 | 1.1312 | 0.0384 | 0.0671 | 29.4583
17 | 1.1558 | 0.04036 | 0.0685 | 28.6373
17.5 | 1.1782 | 0.04259 | 0.0697 | 27.6638
18 | 1.1961 | 0.04519 | 0.0712 | 26.4682
18.5 | 1.2112 | 0.0481 | 0.0726 | 25.1809
19 | 1.2241 | 0.05125 | 0.074 | 23.8849
19.5 | 1.2367 | 0.05453 | 0.075 | 22.6793

## 51. Re 2M Mach 0.10 (1)
BIGFOIL.COM POLAR EXPORT
NACA67-320 a=0.6
NACA67-320 a=0.6 |  |  |  | Cl Max: | 1.606 | at alpha= | 15 | deg
JavaFoil+Calcfoil stall+Eppler ext transition |  |  |  | L/D Max: | 158.616 | at alpha= | 5.5 | deg
Re: | 2000000 |  |  | Cd Min: | 0.00436 | at alpha= | -2 | deg
Mach: | 0.1 |  |  | Cl=0 at alpha= | -2.2064 | deg
|  |  |  | @ Cl=0.1, Cd= | 0.0043617
|  |  |  | @ Cl=0.4, Cd= | 0.0046856
|  |  |  | @ Cl=0.6, Cd= | 0.0049945
alpha (deg) | Cl | Cd | Cm | Cl/Cd
-20 | -1.019 | 0.1563 | 0.006 | -6.518
-19.5 | -1.03 | 0.14801 | 0.006 | -6.956
-19 | -1.039 | 0.13947 | 0.005 | -7.45
-18.5 | -1.047 | 0.13137 | 0.004 | -7.967
-18 | -1.053 | 0.12292 | 0.003 | -8.565
-17.5 | -1.058 | 0.11417 | 0.002 | -9.265
-17 | -1.07 | 0.09926 | 0.002 | -10.777
-16.5 | -1.08 | 0.08568 | 0.001 | -12.604
-16 | -1.109 | 0.0626 | -0.001 | -17.721
-15.5 | -1.197 | 0.02843 | -0.002 | -42.09
-15 | -1.19 | 0.02567 | -0.004 | -46.345
-14.5 | -1.178 | 0.02356 | -0.005 | -49.981
-14 | -1.162 | 0.0218 | -0.007 | -53.291
-13.5 | -1.141 | 0.02037 | -0.008 | -55.993
-13 | -1.116 | 0.01909 | -0.01 | -58.45
-12.5 | -1.087 | 0.01835 | -0.011 | -59.247
-12 | -1.055 | 0.01744 | -0.013 | -60.463
-11.5 | -1.019 | 0.01654 | -0.014 | -61.604
-11 | -0.981 | 0.01581 | -0.016 | -62.025
-10.5 | -0.939 | 0.0151 | -0.018 | -62.164
-10 | -0.895 | 0.01445 | -0.019 | -61.923
-9.5 | -0.848 | 0.01392 | -0.021 | -60.894
-9 | -0.799 | 0.01334 | -0.022 | -59.87
-8.5 | -0.748 | 0.01245 | -0.024 | -60.081
-8 | -0.695 | 0.012 | -0.026 | -57.917
-7.5 | -0.64 | 0.01157 | -0.027 | -55.336
-7 | -0.584 | 0.01117 | -0.029 | -52.269
-6.5 | -0.526 | 0.0108 | -0.03 | -48.719
-6 | -0.468 | 0.01047 | -0.032 | -44.684
-5.5 | -0.408 | 0.01014 | -0.034 | -40.247
-5 | -0.347 | 0.00983 | -0.035 | -35.338
-4.5 | -0.286 | 0.00952 | -0.037 | -30.046
-4 | -0.224 | 0.00913 | -0.039 | -24.557
-3.5 | -0.163 | 0.00443 | -0.04 | -36.718
-3 | -0.1 | 0.0044 | -0.042 | -22.731
-2.5 | -0.037 | 0.00439 | -0.044 | -8.458
-2 | 0.026 | 0.00436 | -0.045 | 5.982
-1.5 | 0.089 | 0.00436 | -0.047 | 20.505
-1 | 0.153 | 0.00437 | -0.049 | 35.016
-0.5 | 0.217 | 0.00438 | -0.051 | 49.403
0 | 0.278 | 0.00455 | -0.052 | 61.109
0.5 | 0.341 | 0.00462 | -0.054 | 73.849
1 | 0.404 | 0.00469 | -0.056 | 86.054
1.5 | 0.466 | 0.00477 | -0.057 | 97.69
2 | 0.529 | 0.00487 | -0.059 | 108.614
2.5 | 0.592 | 0.00497 | -0.061 | 118.931
3 | 0.654 | 0.00516 | -0.062 | 126.77
3.5 | 0.712 | 0.00536 | -0.064 | 132.907
4 | 0.773 | 0.00554 | -0.066 | 139.396
4.5 | 0.833 | 0.00544 | -0.067 | 152.971
5 | 0.892 | 0.00563 | -0.069 | 158.586
5.5 | 0.951 | 0.00599 | -0.07 | 158.616
6 | 1.009 | 0.00637 | -0.072 | 158.201
6.5 | 1.063 | 0.00955 | -0.073 | 111.339
7 | 1.117 | 0.01505 | -0.075 | 74.23
7.5 | 1.17 | 0.0157 | -0.076 | 74.5
8 | 1.22 | 0.01652 | -0.078 | 73.858
8.5 | 1.269 | 0.01718 | -0.08 | 73.854
9 | 1.315 | 0.01786 | -0.081 | 73.653
9.5 | 1.359 | 0.01851 | -0.083 | 73.418
10 | 1.399 | 0.0199 | -0.084 | 70.341
10.5 | 1.437 | 0.02078 | -0.086 | 69.148
11 | 1.471 | 0.0217 | -0.087 | 67.784
11.5 | 1.502 | 0.02264 | -0.088 | 66.324
12 | 1.529 | 0.02368 | -0.09 | 64.553
12.5 | 1.552 | 0.02476 | -0.091 | 62.662
13 | 1.571 | 0.02588 | -0.093 | 60.677
13.5 | 1.585 | 0.02719 | -0.094 | 58.311
14 | 1.596 | 0.02822 | -0.095 | 56.571
14.5 | 1.603 | 0.02974 | -0.096 | 53.906
15 | 1.606 | 0.03123 | -0.098 | 51.416
15.5 | 1.604 | 0.03288 | -0.099 | 48.771
16 | 1.599 | 0.03469 | -0.1 | 46.078
16.5 | 1.587 | 0.03668 | -0.101 | 43.275
17 | 1.57 | 0.03878 | -0.102 | 40.472
17.5 | 1.55 | 0.04013 | -0.104 | 38.616
18 | 1.525 | 0.04238 | -0.105 | 35.975
18.5 | 1.496 | 0.04519 | -0.106 | 33.11
19 | 1.46 | 0.05045 | -0.106 | 28.944
19.5 | 1.407 | 0.06017 | -0.105 | 23.375
20 | 1.325 | 0.08275 | -0.1 | 16.016

## 52. Re 2M Mach 0.10 (2)
BIGFOIL.COM POLAR EXPORT
NACA67-320 a=0.6
NACA67-320 a=0.6 |  |  |  | Cl Max: | 1.2442 | at alpha= | 20 | deg
XFOIL ncrit=9 |  |  |  | L/D Max: | 115.192 | at alpha= | 4 | deg
Re: | 2000000 |  |  | Cd Min: | 0.06034 | at alpha= | 20 | deg
Mach: | 0.1 |  |  | Cl=0 at alpha= | -2.2085 | deg
|  |  |  | @ Cl=0.1, Cd= | 0.0054875
|  |  |  | @ Cl=0.4, Cd= | 0.005915
|  |  |  | @ Cl=0.6, Cd= | 0.015447
alpha (deg) | Cl | Cd | Cm | Cl/Cd
-20 | -1.0083 | 0.04681 | -0.1454 | -21.5403
-19.5 | -1.0071 | 0.04227 | -0.1454 | -23.8254
-19 | -1.0054 | 0.03815 | -0.1446 | -26.3539
-18.5 | -0.9993 | 0.03472 | -0.1431 | -28.7817
-18 | -0.9829 | 0.03223 | -0.1416 | -30.4964
-17.5 | -0.9663 | 0.02989 | -0.1398 | -32.3285
-17 | -0.9467 | 0.02782 | -0.1378 | -34.0295
-16.5 | -0.9244 | 0.026 | -0.1358 | -35.5538
-16 | -0.8994 | 0.02441 | -0.1338 | -36.8456
-15.5 | -0.8754 | 0.02282 | -0.1314 | -38.3611
-15 | -0.847 | 0.02149 | -0.1293 | -39.4137
-14.5 | -0.8165 | 0.02031 | -0.1273 | -40.2019
-14 | -0.7832 | 0.01928 | -0.1255 | -40.6224
-13.5 | -0.747 | 0.01842 | -0.1239 | -40.5537
-13 | -0.7123 | 0.0175 | -0.1221 | -40.7029
-12.5 | -0.6747 | 0.01673 | -0.1205 | -40.3288
-12 | -0.6353 | 0.01607 | -0.1191 | -39.5333
-11.5 | -0.5952 | 0.0155 | -0.1178 | -38.4
-11 | -0.5537 | 0.0149 | -0.1166 | -37.1611
-10.5 | -0.5106 | 0.01438 | -0.1157 | -35.5076
-10 | -0.4669 | 0.01391 | -0.1147 | -33.5658
-9.5 | -0.4248 | 0.01337 | -0.1135 | -31.7726
-9 | -0.3799 | 0.01296 | -0.1126 | -29.3133
-8.5 | -0.3348 | 0.01256 | -0.1117 | -26.6561
-8 | -0.2915 | 0.01209 | -0.1105 | -24.1108
-7.5 | -0.2462 | 0.01172 | -0.1096 | -21.0068
-7 | -0.2014 | 0.01132 | -0.1085 | -17.7915
-6.5 | -0.1561 | 0.01096 | -0.1076 | -14.2427
-6 | -0.1131 | 0.01054 | -0.1061 | -10.7306
-5.5 | -0.0752 | 0.00999 | -0.1037 | -7.5275
-5 | -0.0364 | 0.00953 | -0.1015 | -3.8195
-4.5 | -0.0061 | 0.00905 | -0.0976 | -0.67403
-4 | 0.0197 | 0.00834 | -0.0928 | 2.3621
-3.5 | 0.0303 | 0.00745 | -0.0848 | 4.0671
-3 | 0.0187 | 0.00648 | -0.0718 | 2.8858
-2.5 | -0.0186 | 0.00565 | -0.0526 | -3.292
-2 | 0.0133 | 0.00537 | -0.0479 | 2.4767
-1.5 | 0.07 | 0.00543 | -0.0486 | 12.8913
-1 | 0.1274 | 0.00554 | -0.0494 | 22.9964
-0.5 | 0.1859 | 0.00584 | -0.0504 | 31.8322
0 | 0.2431 | 0.00607 | -0.0511 | 40.0494
0.5 | 0.3007 | 0.00616 | -0.052 | 48.8149
1 | 0.3566 | 0.00607 | -0.0527 | 58.7479
1.5 | 0.4154 | 0.00586 | -0.0539 | 70.8874
2 | 0.4758 | 0.00573 | -0.0554 | 83.0366
2.5 | 0.5226 | 0.00558 | -0.054 | 93.6559
3 | 0.5705 | 0.00545 | -0.0529 | 104.6789
3.5 | 0.5996 | 0.00538 | -0.0476 | 111.4498
4 | 0.6301 | 0.00547 | -0.0428 | 115.192
4.5 | 0.6382 | 0.00593 | -0.0334 | 107.6223
5 | 0.6258 | 0.00687 | -0.0204 | 91.0917
5.5 | 0.5929 | 0.00864 | -0.0041 | 68.6227
6 | 0.5691 | 0.01067 | 0.0096 | 53.3365
6.5 | 0.566 | 0.01238 | 0.019 | 45.7189
7 | 0.5776 | 0.01376 | 0.0256 | 41.9767
7.5 | 0.5932 | 0.01512 | 0.0312 | 39.2328
8 | 0.6171 | 0.01627 | 0.0353 | 37.9287
8.5 | 0.6381 | 0.01761 | 0.0397 | 36.2351
9 | 0.6666 | 0.01873 | 0.0428 | 35.59
9.5 | 0.697 | 0.01982 | 0.0454 | 35.1665
10 | 0.7242 | 0.02108 | 0.0484 | 34.3548
10.5 | 0.7545 | 0.02227 | 0.0509 | 33.8797
11 | 0.7879 | 0.02336 | 0.0528 | 33.7286
11.5 | 0.8214 | 0.02449 | 0.0546 | 33.5402
12 | 0.8568 | 0.02558 | 0.056 | 33.4949
12.5 | 0.8901 | 0.0268 | 0.0576 | 33.2127
13 | 0.9241 | 0.02804 | 0.059 | 32.9565
13.5 | 0.958 | 0.02924 | 0.0603 | 32.7633
14 | 0.9864 | 0.03079 | 0.0622 | 32.0364
14.5 | 1.0199 | 0.03212 | 0.0633 | 31.7528
15 | 1.0496 | 0.03373 | 0.0647 | 31.1177
15.5 | 1.077 | 0.03545 | 0.0663 | 30.3808
16 | 1.1048 | 0.03721 | 0.0676 | 29.6909
16.5 | 1.1307 | 0.0392 | 0.0689 | 28.8444
17 | 1.155 | 0.04127 | 0.0703 | 27.9864
17.5 | 1.1757 | 0.04369 | 0.0717 | 26.91
18 | 1.1932 | 0.04643 | 0.0732 | 25.6989
18.5 | 1.2069 | 0.04954 | 0.0747 | 24.3621
19 | 1.2202 | 0.05278 | 0.0759 | 23.1186
19.5 | 1.2322 | 0.05622 | 0.0769 | 21.9175
20 | 1.2442 | 0.06034 | 0.0766 | 20.6198

## 53. Re 2M Mach 0.25 (1)
BIGFOIL.COM POLAR EXPORT
NACA67-320 a=0.6
NACA67-320 a=0.6 |  |  |  | Cl Max: | 1.528 | at alpha= | 13 | deg
JavaFoil+Calcfoil stall+Eppler ext transition |  |  |  | L/D Max: | 159.378 | at alpha= | 5.5 | deg
Re: | 2000000 |  |  | Cd Min: | 0.00445 | at alpha= | -2 | deg
Mach: | 0.25 |  |  | Cl=0 at alpha= | -2.2077 | deg
|  |  |  | @ Cl=0.1, Cd= | 0.0044512
|  |  |  | @ Cl=0.4, Cd= | 0.0047747
|  |  |  | @ Cl=0.6, Cd= | 0.005088
alpha (deg) | Cl | Cd | Cm | Cl/Cd
-18.5 | -0.793 | 0.15478 | 0.004 | -5.126
-18 | -0.825 | 0.14537 | 0.003 | -5.673
-17.5 | -0.853 | 0.13704 | 0.002 | -6.224
-17 | -0.877 | 0.12906 | 0.001 | -6.797
-16.5 | -0.898 | 0.1207 | 0 | -7.436
-16 | -0.918 | 0.11023 | 0 | -8.326
-15.5 | -0.934 | 0.09992 | -0.002 | -9.344
-15 | -0.947 | 0.08972 | -0.003 | -10.554
-14.5 | -0.968 | 0.07306 | -0.004 | -13.251
-14 | -1.084 | 0.0272 | -0.007 | -39.862
-13.5 | -1.085 | 0.02367 | -0.008 | -45.853
-13 | -1.077 | 0.02163 | -0.01 | -49.784
-12.5 | -1.061 | 0.02005 | -0.011 | -52.912
-12 | -1.039 | 0.01883 | -0.013 | -55.15
-11.5 | -1.011 | 0.0177 | -0.015 | -57.141
-11 | -0.979 | 0.01682 | -0.016 | -58.194
-10.5 | -0.942 | 0.01611 | -0.018 | -58.498
-10 | -0.902 | 0.01524 | -0.02 | -59.201
-9.5 | -0.858 | 0.01464 | -0.021 | -58.617
-9 | -0.811 | 0.01396 | -0.023 | -58.103
-8.5 | -0.761 | 0.01292 | -0.025 | -58.889
-8 | -0.708 | 0.01243 | -0.026 | -56.973
-7.5 | -0.654 | 0.01199 | -0.028 | -54.538
-7 | -0.597 | 0.01156 | -0.03 | -51.66
-6.5 | -0.539 | 0.01115 | -0.031 | -48.321
-6 | -0.479 | 0.01077 | -0.033 | -44.486
-5.5 | -0.418 | 0.01042 | -0.035 | -40.113
-5 | -0.356 | 0.01009 | -0.036 | -35.321
-4.5 | -0.293 | 0.00976 | -0.038 | -30.053
-4 | -0.231 | 0.00454 | -0.04 | -50.771
-3.5 | -0.167 | 0.00452 | -0.041 | -36.865
-3 | -0.103 | 0.00449 | -0.043 | -22.852
-2.5 | -0.038 | 0.00447 | -0.045 | -8.512
-2 | 0.027 | 0.00445 | -0.047 | 6.019
-1.5 | 0.092 | 0.00445 | -0.048 | 20.664
-1 | 0.157 | 0.00446 | -0.05 | 35.217
-0.5 | 0.222 | 0.00447 | -0.052 | 49.724
0 | 0.285 | 0.00465 | -0.053 | 61.41
0.5 | 0.35 | 0.00472 | -0.055 | 74.159
1 | 0.414 | 0.00479 | -0.057 | 86.445
1.5 | 0.479 | 0.0049 | -0.059 | 97.775
2 | 0.543 | 0.00499 | -0.06 | 108.755
2.5 | 0.607 | 0.0051 | -0.062 | 118.992
3 | 0.671 | 0.00532 | -0.064 | 126.263
3.5 | 0.731 | 0.00552 | -0.065 | 132.356
4 | 0.793 | 0.00571 | -0.067 | 138.842
4.5 | 0.854 | 0.0059 | -0.069 | 144.87
5 | 0.915 | 0.00609 | -0.071 | 150.177
5.5 | 0.975 | 0.00612 | -0.072 | 159.378
6 | 1.033 | 0.00673 | -0.074 | 153.483
6.5 | 1.089 | 0.01003 | -0.075 | 108.568
7 | 1.143 | 0.01561 | -0.077 | 73.229
7.5 | 1.196 | 0.01645 | -0.078 | 72.707
8 | 1.246 | 0.01724 | -0.08 | 72.275
8.5 | 1.294 | 0.01799 | -0.082 | 71.937
9 | 1.338 | 0.01875 | -0.083 | 71.364
9.5 | 1.379 | 0.01959 | -0.085 | 70.393
10 | 1.415 | 0.02113 | -0.086 | 66.97
10.5 | 1.448 | 0.02214 | -0.088 | 65.373
11 | 1.475 | 0.02326 | -0.089 | 63.404
11.5 | 1.497 | 0.02436 | -0.091 | 61.456
12 | 1.513 | 0.02556 | -0.092 | 59.207
12.5 | 1.524 | 0.02689 | -0.094 | 56.677
13 | 1.528 | 0.02841 | -0.095 | 53.792
13.5 | 1.526 | 0.02978 | -0.096 | 51.238
14 | 1.517 | 0.03176 | -0.098 | 47.755
14.5 | 1.502 | 0.03301 | -0.099 | 45.495
15 | 1.479 | 0.03537 | -0.1 | 41.811
15.5 | 1.45 | 0.03778 | -0.101 | 38.373
16 | 1.414 | 0.04004 | -0.102 | 35.315
16.5 | 1.364 | 0.04495 | -0.103 | 30.344
17 | 1.287 | 0.05455 | -0.102 | 23.592
17.5 | 1.104 | 0.1177 | -0.08 | 9.375
18 | 1.049 | 0.12079 | -0.081 | 8.687

## 54. Re 2M Mach 0.25 (2)
BIGFOIL.COM POLAR EXPORT
NACA67-320 a=0.6
NACA67-320 a=0.6 |  |  |  | Cl Max: | 1.1927 | at alpha= | 19.5 | deg
XFOIL ncrit=9 |  |  |  | L/D Max: | 106.244 | at alpha= | 4 | deg
Re: | 2000000 |  |  | Cd Min: | 0.07733 | at alpha= | -20 | deg
Mach: | 0.25 |  |  | Cl=0 at alpha= | -4.7278 | deg
|  |  |  | @ Cl=0.1, Cd= | 0.0056987
|  |  |  | @ Cl=0.4, Cd= | 0.006117
|  |  |  | @ Cl=0.6, Cd= | 0.0057128
alpha (deg) | Cl | Cd | Cm | Cl/Cd
-20 | -0.8052 | 0.07733 | -0.1461 | -10.4125
-19.5 | -0.8433 | 0.06563 | -0.1523 | -12.8493
-19 | -0.8748 | 0.05589 | -0.1564 | -15.6522
-18.5 | -0.8902 | 0.04873 | -0.1582 | -18.268
-18 | -0.8974 | 0.04306 | -0.1584 | -20.8407
-17.5 | -0.8973 | 0.03846 | -0.1575 | -23.3307
-17 | -0.8934 | 0.03458 | -0.1556 | -25.8357
-16.5 | -0.8838 | 0.03139 | -0.1532 | -28.1555
-16 | -0.8695 | 0.02873 | -0.1505 | -30.2645
-15.5 | -0.8468 | 0.0267 | -0.148 | -31.7154
-15 | -0.8238 | 0.02479 | -0.1453 | -33.2311
-14.5 | -0.8039 | 0.0228 | -0.1418 | -35.2588
-14 | -0.7761 | 0.02129 | -0.139 | -36.4537
-13.5 | -0.7425 | 0.0201 | -0.1366 | -36.9403
-13 | -0.7081 | 0.01901 | -0.1342 | -37.2488
-12.5 | -0.6705 | 0.01807 | -0.1321 | -37.1057
-12 | -0.6337 | 0.01717 | -0.1298 | -36.9074
-11.5 | -0.5928 | 0.01643 | -0.128 | -36.0803
-11 | -0.5506 | 0.01572 | -0.1263 | -35.0254
-10.5 | -0.5075 | 0.01509 | -0.1248 | -33.6315
-10 | -0.4626 | 0.01455 | -0.1235 | -31.7938
-9.5 | -0.4176 | 0.01402 | -0.1222 | -29.786
-9 | -0.3727 | 0.01351 | -0.1209 | -27.587
-8.5 | -0.3268 | 0.01306 | -0.1197 | -25.023
-8 | -0.2816 | 0.01258 | -0.1183 | -22.3847
-7.5 | -0.2349 | 0.01216 | -0.1172 | -19.3174
-7 | -0.1885 | 0.01176 | -0.116 | -16.0289
-6.5 | -0.1422 | 0.01138 | -0.1148 | -12.4956
-6 | -0.0973 | 0.01096 | -0.1133 | -8.8777
-5.5 | -0.0569 | 0.01045 | -0.1111 | -5.445
-5 | -0.0178 | 0.01003 | -0.1086 | -1.7747
-4.5 | 0.0149 | 0.00945 | -0.1048 | 1.5767
-4 | 0.0416 | 0.00874 | -0.0999 | 4.7597
-3.5 | 0.0532 | 0.00783 | -0.0919 | 6.7944
-3 | 0.043 | 0.00678 | -0.0792 | 6.3422
-2.5 | 0.0004 | 0.00598 | -0.0586 | 0.06689
-2 | 0.0126 | 0.00548 | -0.0493 | 2.2993
-1.5 | 0.0704 | 0.00557 | -0.0498 | 12.6391
-1 | 0.1279 | 0.00582 | -0.0503 | 21.9759
-0.5 | 0.1863 | 0.00604 | -0.0509 | 30.8444
0 | 0.2442 | 0.00625 | -0.0513 | 39.072
0.5 | 0.3029 | 0.00634 | -0.052 | 47.776
1 | 0.3606 | 0.00625 | -0.0527 | 57.696
1.5 | 0.4228 | 0.00604 | -0.0543 | 70
2 | 0.4815 | 0.00592 | -0.0551 | 81.3345
2.5 | 0.5264 | 0.00574 | -0.0528 | 91.7073
3 | 0.5759 | 0.00561 | -0.0516 | 102.656
3.5 | 0.5863 | 0.00563 | -0.0419 | 104.1385
4 | 0.6194 | 0.00583 | -0.0374 | 106.2436
4.5 | 0.6339 | 0.0063 | -0.0291 | 100.619
5 | 0.6217 | 0.00736 | -0.016 | 84.4701
5.5 | 0.5872 | 0.00928 | 0.0007 | 63.2759
6 | 0.5635 | 0.01139 | 0.0144 | 49.4732
6.5 | 0.5572 | 0.01327 | 0.0246 | 41.9894
7.5 | 0.5855 | 0.01615 | 0.037 | 36.2539
8 | 0.6083 | 0.01744 | 0.0415 | 34.8796
8.5 | 0.633 | 0.01873 | 0.0455 | 33.796
9 | 0.6604 | 0.02001 | 0.049 | 33.0035
9.5 | 0.6901 | 0.02126 | 0.052 | 32.46
10 | 0.7176 | 0.02266 | 0.0552 | 31.6681
11 | 0.785 | 0.02507 | 0.0596 | 31.3123
11.5 | 0.8186 | 0.02638 | 0.0617 | 31.0311
12 | 0.8549 | 0.02759 | 0.0634 | 30.9859
12.5 | 0.8892 | 0.02895 | 0.0652 | 30.715
13 | 0.9234 | 0.03038 | 0.0668 | 30.395
14 | 0.9874 | 0.03358 | 0.0704 | 29.4044
14.5 | 1.0188 | 0.03527 | 0.0721 | 28.8857
15 | 1.047 | 0.03724 | 0.0738 | 28.1149
15.5 | 1.0754 | 0.03932 | 0.0754 | 27.3499
16 | 1.1018 | 0.04148 | 0.0771 | 26.5622
16.5 | 1.1242 | 0.04404 | 0.0788 | 25.5268
17.5 | 1.1595 | 0.05022 | 0.0821 | 23.0884
18 | 1.1717 | 0.05396 | 0.0835 | 21.7142
18.5 | 1.1828 | 0.05793 | 0.0845 | 20.4177
19 | 1.1908 | 0.06235 | 0.0852 | 19.0986
19.5 | 1.1927 | 0.06755 | 0.0856 | 17.6566
20 | 1.1894 | 0.07354 | 0.0853 | 16.1735

## 55. Re 2M Mach 0.50 (1)
BIGFOIL.COM POLAR EXPORT
NACA67-320 a=0.6
NACA67-320 a=0.6 |  |  |  | Cl Max: | 1.35 | at alpha= | 8.5 | deg
JavaFoil+Calcfoil stall+Eppler ext transition |  |  |  | L/D Max: | 143.058 | at alpha= | 5 | deg
Re: | 2000000 |  |  | Cd Min: | 0.00486 | at alpha= | -1.5 | deg
Mach: | 0.5 |  |  | Cl=0 at alpha= | -2.2083 | deg
|  |  |  | @ Cl=0.1, Cd= | 0.0048606
|  |  |  | @ Cl=0.4, Cd= | 0.0052227
|  |  |  | @ Cl=0.6, Cd= | 0.0055217
alpha (deg) | Cl | Cd | Cm | Cl/Cd
-20 | -1.019 | 0.17882 | 0.007 | -5.698
-19.5 | -0.993 | 0.17587 | 0.006 | -5.646
-19 | -0.961 | 0.17005 | 0.005 | -5.653
-18.5 | -0.933 | 0.16538 | 0.004 | -5.639
-18 | -0.904 | 0.15732 | 0.003 | -5.748
-17.5 | -0.876 | 0.15355 | 0.002 | -5.707
-17 | -0.848 | 0.14709 | 0.001 | -5.767
-16.5 | -0.819 | 0.14501 | 0 | -5.649
-16 | -0.79 | 0.13768 | 0 | -5.739
-15.5 | -0.762 | 0.13288 | -0.001 | -5.733
-15 | -0.734 | 0.12853 | -0.002 | -5.708
-14.5 | -0.705 | 0.1237 | -0.003 | -5.703
-14 | -0.676 | 0.12169 | -0.004 | -5.558
-13.5 | -0.647 | 0.11279 | -0.005 | -5.739
-13 | -0.619 | 0.11367 | -0.005 | -5.444
-12.5 | -0.591 | 0.11008 | -0.006 | -5.364
-12 | -0.562 | 0.10684 | -0.007 | -5.262
-11.5 | -0.534 | 0.09917 | -0.008 | -5.381
-11 | -0.505 | 0.09056 | -0.009 | -5.574
-10.5 | -0.477 | 0.08195 | -0.01 | -5.822
-10 | -0.449 | 0.07133 | -0.011 | -6.298
-9.5 | -0.558 | 0.06316 | -0.013 | -8.828
-9 | -0.764 | 0.01804 | -0.025 | -42.382
-8.5 | -0.765 | 0.01672 | -0.027 | -45.757
-8 | -0.738 | 0.01548 | -0.029 | -47.662
-7.5 | -0.696 | 0.0141 | -0.031 | -49.384
-7 | -0.645 | 0.01341 | -0.033 | -48.099
-6.5 | -0.588 | 0.01284 | -0.035 | -45.77
-6 | -0.526 | 0.01228 | -0.036 | -42.847
-5.5 | -0.461 | 0.01178 | -0.038 | -39.18
-5 | -0.394 | 0.01135 | -0.04 | -34.753
-4.5 | -0.325 | 0.01091 | -0.042 | -29.816
-4 | -0.255 | 0.01049 | -0.044 | -24.349
-3.5 | -0.185 | 0.00495 | -0.046 | -37.369
-3 | -0.114 | 0.00493 | -0.048 | -23.091
-2.5 | -0.042 | 0.0049 | -0.05 | -8.63
-2 | 0.03 | 0.00488 | -0.052 | 6.094
-1.5 | 0.102 | 0.00486 | -0.053 | 21.024
-1 | 0.175 | 0.00486 | -0.055 | 35.941
-0.5 | 0.247 | 0.0049 | -0.057 | 50.463
0 | 0.318 | 0.00511 | -0.059 | 62.142
0.5 | 0.39 | 0.00521 | -0.061 | 74.815
1 | 0.461 | 0.0053 | -0.063 | 86.993
1.5 | 0.533 | 0.00541 | -0.065 | 98.492
2 | 0.605 | 0.00553 | -0.067 | 109.305
2.5 | 0.676 | 0.00579 | -0.069 | 116.855
3 | 0.748 | 0.00604 | -0.071 | 123.711
3.5 | 0.812 | 0.00628 | -0.073 | 129.33
4 | 0.88 | 0.00649 | -0.074 | 135.603
4.5 | 0.947 | 0.00673 | -0.076 | 140.724
5 | 1.013 | 0.00708 | -0.078 | 143.058
5.5 | 1.077 | 0.00757 | -0.08 | 142.318
6 | 1.136 | 0.01306 | -0.082 | 87.015
6.5 | 1.194 | 0.01847 | -0.083 | 64.64
7 | 1.25 | 0.01959 | -0.085 | 63.769
7.5 | 1.295 | 0.02059 | -0.087 | 62.896
8 | 1.33 | 0.0217 | -0.089 | 61.289
8.5 | 1.35 | 0.0239 | -0.09 | 56.498
9 | 1.347 | 0.02561 | -0.092 | 52.584
9.5 | 1.296 | 0.02759 | -0.094 | 46.977
10 | 1.022 | 0.03015 | -0.095 | 33.886
10.5 | 0.865 | 0.03299 | -0.097 | 26.225
11 | 0.752 | 0.09131 | -0.045 | 8.233
11.5 | 0.78 | 0.09935 | -0.047 | 7.85
12 | 0.808 | 0.10257 | -0.047 | 7.874
12.5 | 0.836 | 0.10735 | -0.05 | 7.789
13 | 0.865 | 0.10881 | -0.053 | 7.947
13.5 | 0.892 | 0.11493 | -0.054 | 7.763

## 56. Re 2M Mach 0.50 (2)
BIGFOIL.COM POLAR EXPORT
NACA67-320 a=0.6
NACA67-320 a=0.6 |  |  |  | Cl Max: | 0.9918 | at alpha= | 15 | deg
XFOIL ncrit=9 |  |  |  | L/D Max: | 68.2019 | at alpha= | 3 | deg
Re: | 2000000 |  |  | Cd Min: | 0.16177 | at alpha= | 20 | deg
Mach: | 0.5 |  |  | Cl=0 at alpha= | -1.873 | deg
|  |  |  | @ Cl=0.1, Cd= | 0.0066308
|  |  |  | @ Cl=0.4, Cd= | 0.0070627
|  |  |  | @ Cl=0.6, Cd= | 0.023385
alpha (deg) | Cl | Cd | Cm | Cl/Cd
-17 | -0.1783 | 0.13726 | -0.1486 | -1.299
-16.5 | -0.2215 | 0.12077 | -0.1559 | -1.8341
-16 | -0.2444 | 0.10878 | -0.1622 | -2.2467
-15.5 | -0.2943 | 0.09394 | -0.1702 | -3.1329
-15 | -0.3454 | 0.07976 | -0.178 | -4.3305
-14.5 | -0.3872 | 0.06647 | -0.1859 | -5.8252
-14 | -0.4274 | 0.05443 | -0.1931 | -7.8523
-13.5 | -0.4679 | 0.04462 | -0.1963 | -10.4863
-13 | -0.5047 | 0.0368 | -0.1952 | -13.7147
-12.5 | -0.5297 | 0.03091 | -0.1909 | -17.1368
-12 | -0.5347 | 0.02675 | -0.1854 | -19.9888
-11.5 | -0.5253 | 0.02361 | -0.1795 | -22.249
-11 | -0.5029 | 0.02131 | -0.1739 | -23.5992
-10.5 | -0.4725 | 0.01951 | -0.1688 | -24.2183
-10 | -0.4329 | 0.01819 | -0.1645 | -23.7988
-9.5 | -0.3874 | 0.01718 | -0.161 | -22.5495
-9 | -0.3385 | 0.01634 | -0.158 | -20.716
-8.5 | -0.2888 | 0.0156 | -0.1553 | -18.5128
-8 | -0.2384 | 0.01494 | -0.1528 | -15.9572
-7.5 | -0.1879 | 0.01432 | -0.1503 | -13.1215
-7 | -0.1368 | 0.01381 | -0.1481 | -9.9059
-6.5 | -0.0869 | 0.01347 | -0.1457 | -6.4514
-6 | -0.0356 | 0.01299 | -0.1436 | -2.7406
-5.5 | 0.0149 | 0.01251 | -0.1415 | 1.191
-5 | 0.0595 | 0.01195 | -0.1385 | 4.9791
-4.5 | 0.0982 | 0.01133 | -0.1345 | 8.6673
-4 | 0.1311 | 0.01064 | -0.1294 | 12.3214
-3.5 | 0.1489 | 0.00974 | -0.1215 | 15.2875
-3 | 0.1435 | 0.00856 | -0.109 | 16.764
-2.5 | 0.0965 | 0.0071 | -0.0877 | 13.5915
-2 | -0.0111 | 0.00635 | -0.0517 | -1.748
-1.5 | 0.0326 | 0.00645 | -0.0473 | 5.0543
-1 | 0.088 | 0.0066 | -0.0454 | 13.3333
-0.5 | 0.1503 | 0.00676 | -0.045 | 22.2337
0 | 0.2201 | 0.00711 | -0.046 | 30.9564
0.5 | 0.2914 | 0.0072 | -0.0477 | 40.4722
1 | 0.2937 | 0.00728 | -0.035 | 40.3434
1.5 | 0.3398 | 0.00727 | -0.0316 | 46.74
2 | 0.4095 | 0.00703 | -0.033 | 58.2504
2.5 | 0.4338 | 0.00733 | -0.0252 | 59.1814
3 | 0.4931 | 0.00723 | -0.0244 | 68.2019
3.5 | 0.5141 | 0.00779 | -0.0162 | 65.9949
4 | 0.5423 | 0.00836 | -0.0095 | 64.8684
4.5 | 0.5699 | 0.00911 | -0.0029 | 62.5576
5 | 0.5831 | 0.01022 | 0.0063 | 57.0548
5.5 | 0.5594 | 0.01231 | 0.0214 | 45.4427
6 | 0.5382 | 0.01464 | 0.0352 | 36.7623
6.5 | 0.5279 | 0.01694 | 0.0466 | 31.1629
7 | 0.538 | 0.0188 | 0.0544 | 28.617
7.5 | 0.558 | 0.02051 | 0.0604 | 27.2062
8 | 0.5821 | 0.02218 | 0.0656 | 26.2444
8.5 | 0.6081 | 0.02393 | 0.0703 | 25.4116
9 | 0.636 | 0.02571 | 0.0746 | 24.7375
9.5 | 0.6634 | 0.02765 | 0.0788 | 23.9928
10 | 0.6964 | 0.02949 | 0.0822 | 23.6148
10.5 | 0.7352 | 0.03118 | 0.0849 | 23.5792
11 | 0.7718 | 0.0331 | 0.0878 | 23.3172
11.5 | 0.8095 | 0.03506 | 0.0905 | 23.089
12 | 0.8436 | 0.03731 | 0.0934 | 22.6106
12.5 | 0.877 | 0.03973 | 0.0962 | 22.074
13 | 0.9057 | 0.04255 | 0.0991 | 21.2855
13.5 | 0.9376 | 0.04534 | 0.1016 | 20.6793
14 | 0.9629 | 0.04875 | 0.1042 | 19.7518
14.5 | 0.9825 | 0.0528 | 0.1067 | 18.608
15 | 0.9918 | 0.05784 | 0.1087 | 17.1473
15.5 | 0.9855 | 0.06448 | 0.11 | 15.2838
16 | 0.9748 | 0.0719 | 0.11 | 13.5577
16.5 | 0.9571 | 0.08051 | 0.1086 | 11.888
17 | 0.9358 | 0.09006 | 0.1056 | 10.3909
17.5 | 0.9079 | 0.10099 | 0.1007 | 8.99
18 | 0.877 | 0.11283 | 0.0944 | 7.7728
18.5 | 0.8472 | 0.12508 | 0.0872 | 6.7733
19 | 0.8221 | 0.13704 | 0.08 | 5.999
19.5 | 0.7954 | 0.14943 | 0.0726 | 5.3229
20 | 0.7718 | 0.16177 | 0.0652 | 4.771

## 57. Re 3M Mach 0.00 (1)
BIGFOIL.COM POLAR EXPORT
NACA67-320 a=0.6
NACA67-320 a=0.6 |  |  |  | Cl Max: | 1.625 | at alpha= | 15.5 | deg
JavaFoil+Calcfoil stall+Eppler ext transition |  |  |  | L/D Max: | 157.041 | at alpha= | 5 | deg
Re: | 3000000 |  |  | Cd Min: | 0.00382 | at alpha= | -2.5 | deg
Mach: | 0 |  |  | Cl=0 at alpha= | -2.2064 | deg
|  |  |  | @ Cl=0.1, Cd= | 0.0038269
|  |  |  | @ Cl=0.4, Cd= | 0.0041867
|  |  |  | @ Cl=0.6, Cd= | 0.0045026
alpha (deg) | Cl | Cd | Cm | Cl/Cd
-20 | -1.067 | 0.14071 | 0.007 | -7.585
-19.5 | -1.077 | 0.1311 | 0.006 | -8.216
-19 | -1.085 | 0.12246 | 0.005 | -8.859
-18.5 | -1.095 | 0.11128 | 0.005 | -9.837
-18 | -1.104 | 0.09967 | 0.004 | -11.077
-17.5 | -1.118 | 0.08511 | 0.003 | -13.134
-17 | -1.223 | 0.03498 | 0.002 | -34.958
-16.5 | -1.233 | 0.02893 | 0.001 | -42.618
-16 | -1.229 | 0.026 | -0.001 | -47.293
-15.5 | -1.221 | 0.02388 | -0.002 | -51.151
-15 | -1.209 | 0.02213 | -0.004 | -54.642
-14.5 | -1.193 | 0.02067 | -0.005 | -57.715
-14 | -1.173 | 0.01936 | -0.007 | -60.604
-13.5 | -1.149 | 0.01851 | -0.008 | -62.058
-13 | -1.122 | 0.01755 | -0.01 | -63.916
-12.5 | -1.091 | 0.01665 | -0.011 | -65.55
-12 | -1.057 | 0.01596 | -0.013 | -66.238
-11.5 | -1.021 | 0.01518 | -0.014 | -67.236
-11 | -0.981 | 0.0143 | -0.016 | -68.591
-10.5 | -0.939 | 0.0137 | -0.018 | -68.551
-10 | -0.894 | 0.01298 | -0.019 | -68.868
-9.5 | -0.847 | 0.01276 | -0.021 | -66.39
-9 | -0.798 | 0.01184 | -0.022 | -67.363
-8.5 | -0.746 | 0.01141 | -0.024 | -65.419
-8 | -0.693 | 0.01099 | -0.026 | -63.057
-7.5 | -0.638 | 0.01062 | -0.027 | -60.104
-7 | -0.582 | 0.01027 | -0.029 | -56.68
-6.5 | -0.525 | 0.00993 | -0.03 | -52.819
-6 | -0.466 | 0.00963 | -0.032 | -48.411
-5.5 | -0.407 | 0.00933 | -0.034 | -43.602
-5 | -0.346 | 0.00904 | -0.035 | -38.317
-4.5 | -0.285 | 0.00876 | -0.037 | -32.545
-4 | -0.224 | 0.0067 | -0.039 | -33.406
-3.5 | -0.163 | 0.00385 | -0.041 | -42.224
-3 | -0.1 | 0.00384 | -0.042 | -26.023
-2.5 | -0.037 | 0.00382 | -0.044 | -9.72
-2 | 0.026 | 0.00382 | -0.046 | 6.827
-1.5 | 0.089 | 0.00382 | -0.047 | 23.416
-1 | 0.153 | 0.00386 | -0.049 | 39.594
-0.5 | 0.216 | 0.00391 | -0.051 | 55.356
0 | 0.278 | 0.00405 | -0.052 | 68.497
0.5 | 0.34 | 0.00412 | -0.054 | 82.665
1 | 0.403 | 0.00419 | -0.056 | 96.216
1.5 | 0.465 | 0.00401 | -0.057 | 115.915
2 | 0.528 | 0.00421 | -0.059 | 125.33
2.5 | 0.59 | 0.00448 | -0.061 | 131.659
3 | 0.652 | 0.00462 | -0.062 | 141.087
3.5 | 0.71 | 0.00488 | -0.064 | 145.487
4 | 0.77 | 0.00503 | -0.066 | 153.231
4.5 | 0.83 | 0.00537 | -0.067 | 154.647
5 | 0.889 | 0.00566 | -0.069 | 157.041
5.5 | 0.945 | 0.00811 | -0.07 | 116.582
6 | 1.002 | 0.00972 | -0.072 | 103.127
6.5 | 1.058 | 0.01107 | -0.073 | 95.62
7 | 1.113 | 0.01396 | -0.075 | 79.766
7.5 | 1.166 | 0.01455 | -0.076 | 80.155
8 | 1.217 | 0.01522 | -0.078 | 79.966
8.5 | 1.266 | 0.01582 | -0.079 | 80.024
9 | 1.312 | 0.01642 | -0.081 | 79.901
9.5 | 1.356 | 0.01704 | -0.082 | 79.585
10 | 1.398 | 0.01772 | -0.084 | 78.882
10.5 | 1.436 | 0.01907 | -0.085 | 75.291
11 | 1.471 | 0.01988 | -0.087 | 74.008
11.5 | 1.503 | 0.02083 | -0.088 | 72.147
12 | 1.531 | 0.02169 | -0.089 | 70.598
12.5 | 1.556 | 0.02269 | -0.091 | 68.582
13 | 1.577 | 0.02368 | -0.092 | 66.601
13.5 | 1.594 | 0.02477 | -0.094 | 64.36
14 | 1.608 | 0.02577 | -0.095 | 62.397
14.5 | 1.617 | 0.02712 | -0.096 | 59.622
15 | 1.623 | 0.02836 | -0.097 | 57.215
15.5 | 1.625 | 0.02964 | -0.099 | 54.828
16 | 1.623 | 0.0313 | -0.1 | 51.842
16.5 | 1.616 | 0.03287 | -0.101 | 49.152
17 | 1.602 | 0.03469 | -0.102 | 46.191
17.5 | 1.587 | 0.03611 | -0.103 | 43.944
18 | 1.567 | 0.03791 | -0.104 | 41.337
18.5 | 1.543 | 0.04118 | -0.105 | 37.461
19 | 1.517 | 0.0436 | -0.106 | 34.788
19.5 | 1.487 | 0.04673 | -0.107 | 31.828
20 | 1.456 | 0.0502 | -0.108 | 29.013

## 58. Re 3M Mach 0.00 (2)
BIGFOIL.COM POLAR EXPORT
NACA67-320 a=0.6
NACA67-320 a=0.6 |  |  |  | Cl Max: | 1.2902 | at alpha= | 20 | deg
XFOIL ncrit=9 |  |  |  | L/D Max: | 137.415 | at alpha= | 3.5 | deg
Re: | 3000000 |  |  | Cd Min: | 0.05423 | at alpha= | 20 | deg
Mach: | 0 |  |  | Cl=0 at alpha= | -4.3916 | deg
|  |  |  | @ Cl=0.1, Cd= | 0.0043584
|  |  |  | @ Cl=0.4, Cd= | 0.0046038
|  |  |  | @ Cl=0.6, Cd= | 0.015117
alpha (deg) | Cl | Cd | Cm | Cl/Cd
-20 | -1.1047 | 0.03716 | -0.1404 | -29.7282
-19.5 | -1.0907 | 0.03435 | -0.1394 | -31.7525
-19 | -1.072 | 0.03204 | -0.1384 | -33.4582
-18.5 | -1.0578 | 0.02956 | -0.1365 | -35.7848
-18 | -1.0375 | 0.0276 | -0.1348 | -37.5906
-17.5 | -1.0171 | 0.02576 | -0.1327 | -39.4837
-17 | -0.9974 | 0.02395 | -0.1303 | -41.6451
-16.5 | -0.9707 | 0.02257 | -0.1283 | -43.0084
-16 | -0.9434 | 0.02127 | -0.1263 | -44.3535
-15.5 | -0.9118 | 0.0202 | -0.1246 | -45.1386
-15 | -0.8795 | 0.01917 | -0.1229 | -45.879
-14.5 | -0.8441 | 0.01828 | -0.1215 | -46.1761
-14 | -0.8083 | 0.01744 | -0.12 | -46.3475
-13.5 | -0.7723 | 0.0166 | -0.1184 | -46.5241
-13 | -0.7348 | 0.01583 | -0.1169 | -46.4182
-12.5 | -0.6967 | 0.01512 | -0.1155 | -46.078
-12 | -0.6573 | 0.01446 | -0.1141 | -45.4564
-11.5 | -0.6164 | 0.01387 | -0.1129 | -44.4412
-11 | -0.5743 | 0.01336 | -0.1119 | -42.9865
-10.5 | -0.5317 | 0.01287 | -0.1108 | -41.3131
-10 | -0.4878 | 0.01243 | -0.1099 | -39.2438
-9.5 | -0.4426 | 0.01206 | -0.1092 | -36.6998
-9 | -0.399 | 0.01164 | -0.1082 | -34.2784
-8.5 | -0.355 | 0.01127 | -0.1071 | -31.4996
-8 | -0.309 | 0.01097 | -0.1064 | -28.1677
-7.5 | -0.2632 | 0.0106 | -0.1056 | -24.8302
-7 | -0.2177 | 0.01024 | -0.1047 | -21.2598
-6.5 | -0.1725 | 0.00989 | -0.1038 | -17.4419
-6 | -0.1271 | 0.00954 | -0.1028 | -13.3229
-5.5 | -0.0848 | 0.00911 | -0.1012 | -9.3085
-5 | -0.0451 | 0.00864 | -0.0991 | -5.2199
-4.5 | -0.0072 | 0.00816 | -0.0966 | -0.88235
-4 | 0.026 | 0.0076 | -0.0932 | 3.4211
-3.5 | 0.0529 | 0.00699 | -0.0884 | 7.568
-3 | 0.0678 | 0.00627 | -0.0811 | 10.8134
-2.5 | 0.0668 | 0.00564 | -0.0701 | 11.844
-2 | 0.0568 | 0.00502 | -0.0567 | 11.3147
-1.5 | 0.0762 | 0.00435 | -0.0495 | 17.5172
-1 | 0.1331 | 0.00437 | -0.0504 | 30.4577
-0.5 | 0.1912 | 0.00443 | -0.0515 | 43.1603
0 | 0.2491 | 0.00449 | -0.0525 | 55.4788
0.5 | 0.3081 | 0.00459 | -0.0537 | 67.1242
1 | 0.3673 | 0.00467 | -0.055 | 78.651
1.5 | 0.4216 | 0.00456 | -0.0553 | 92.4561
2 | 0.4756 | 0.00445 | -0.0556 | 106.8764
2.5 | 0.5272 | 0.00441 | -0.0554 | 119.5465
3 | 0.5707 | 0.0044 | -0.0534 | 129.7045
3.5 | 0.606 | 0.00441 | -0.0495 | 137.415
4 | 0.6086 | 0.00486 | -0.0388 | 125.2263
4.5 | 0.5797 | 0.00611 | -0.0223 | 94.8773
5 | 0.5518 | 0.00778 | -0.0068 | 70.9254
5.5 | 0.5293 | 0.00969 | 0.0068 | 54.6233
6 | 0.5304 | 0.01121 | 0.0157 | 47.3149
6.5 | 0.5439 | 0.01249 | 0.022 | 43.5468
7 | 0.565 | 0.01361 | 0.0269 | 41.5136
7.5 | 0.5892 | 0.0147 | 0.031 | 40.0816
8 | 0.6164 | 0.01575 | 0.0346 | 39.1365
8.5 | 0.6455 | 0.01674 | 0.0377 | 38.5603
9 | 0.6734 | 0.01785 | 0.0408 | 37.7255
9.5 | 0.7058 | 0.01881 | 0.0432 | 37.5226
10 | 0.7378 | 0.01983 | 0.0456 | 37.2063
10.5 | 0.7712 | 0.02085 | 0.0476 | 36.988
11 | 0.8066 | 0.02182 | 0.0492 | 36.9661
11.5 | 0.8442 | 0.02272 | 0.0505 | 37.1567
12 | 0.8794 | 0.02375 | 0.0519 | 37.0274
12.5 | 0.9147 | 0.02482 | 0.0533 | 36.8533
13 | 0.9493 | 0.0259 | 0.0546 | 36.6525
13.5 | 0.9837 | 0.02701 | 0.056 | 36.4198
14 | 1.0163 | 0.02824 | 0.0574 | 35.988
14.5 | 1.0485 | 0.02954 | 0.0587 | 35.4942
15.5 | 1.1103 | 0.03237 | 0.0614 | 34.3003
16 | 1.1378 | 0.03403 | 0.0628 | 33.4352
16.5 | 1.1654 | 0.03576 | 0.0641 | 32.5895
17 | 1.1879 | 0.03779 | 0.0658 | 31.4342
17.5 | 1.2096 | 0.04002 | 0.0673 | 30.2249
18 | 1.2295 | 0.04241 | 0.0688 | 28.9908
18.5 | 1.2442 | 0.04525 | 0.0704 | 27.4961
19 | 1.2609 | 0.04811 | 0.0716 | 26.2087
19.5 | 1.2757 | 0.05111 | 0.0727 | 24.9599
20 | 1.2902 | 0.05423 | 0.0736 | 23.7913

## 59. Re 3M Mach 0.10 (1)
BIGFOIL.COM POLAR EXPORT
NACA67-320 a=0.6
NACA67-320 a=0.6 |  |  |  | Cl Max: | 1.608 | at alpha= | 15 | deg
JavaFoil+Calcfoil stall+Eppler ext transition |  |  |  | L/D Max: | 156.939 | at alpha= | 5 | deg
Re: | 3000000 |  |  | Cd Min: | 0.00382 | at alpha= | -2 | deg
Mach: | 0.1 |  |  | Cl=0 at alpha= | -2.2064 | deg
|  |  |  | @ Cl=0.1, Cd= | 0.0038378
|  |  |  | @ Cl=0.4, Cd= | 0.0042029
|  |  |  | @ Cl=0.6, Cd= | 0.0045169
alpha (deg) | Cl | Cd | Cm | Cl/Cd
-20 | -1.026 | 0.14595 | 0.007 | -7.03
-19.5 | -1.038 | 0.13743 | 0.006 | -7.551
-19 | -1.048 | 0.12868 | 0.005 | -8.146
-18.5 | -1.058 | 0.11968 | 0.004 | -8.838
-18 | -1.069 | 0.10834 | 0.004 | -9.862
-17.5 | -1.079 | 0.09645 | 0.003 | -11.191
-17 | -1.118 | 0.06783 | 0.002 | -16.489
-16.5 | -1.207 | 0.03142 | 0.001 | -38.421
-16 | -1.212 | 0.02676 | -0.001 | -45.293
-15.5 | -1.206 | 0.02469 | -0.002 | -48.828
-15 | -1.196 | 0.02279 | -0.004 | -52.498
-14.5 | -1.183 | 0.02123 | -0.005 | -55.718
-14 | -1.166 | 0.01971 | -0.007 | -59.139
-13.5 | -1.143 | 0.01881 | -0.008 | -60.789
-13 | -1.118 | 0.01782 | -0.01 | -62.722
-12.5 | -1.089 | 0.01696 | -0.011 | -64.196
-12 | -1.056 | 0.01614 | -0.013 | -65.445
-11.5 | -1.021 | 0.01537 | -0.014 | -66.418
-11 | -0.982 | 0.01448 | -0.016 | -67.824
-10.5 | -0.94 | 0.01372 | -0.018 | -68.537
-10 | -0.896 | 0.0131 | -0.019 | -68.384
-9.5 | -0.849 | 0.01287 | -0.021 | -65.949
-9 | -0.8 | 0.01232 | -0.022 | -64.951
-8.5 | -0.749 | 0.01148 | -0.024 | -65.234
-8 | -0.696 | 0.01108 | -0.026 | -62.804
-7.5 | -0.641 | 0.01069 | -0.027 | -59.964
-7 | -0.585 | 0.01033 | -0.029 | -56.58
-6.5 | -0.527 | 0.01 | -0.031 | -52.721
-6 | -0.468 | 0.00968 | -0.032 | -48.364
-5.5 | -0.409 | 0.00937 | -0.034 | -43.618
-5 | -0.348 | 0.00908 | -0.036 | -38.303
-4.5 | -0.286 | 0.00879 | -0.037 | -32.579
-4 | -0.225 | 0.00843 | -0.039 | -26.639
-3.5 | -0.163 | 0.00387 | -0.041 | -42.235
-3 | -0.1 | 0.00384 | -0.042 | -26.122
-2.5 | -0.037 | 0.00384 | -0.044 | -9.713
-2 | 0.026 | 0.00382 | -0.046 | 6.854
-1.5 | 0.09 | 0.00383 | -0.048 | 23.455
-1 | 0.154 | 0.00388 | -0.049 | 39.622
-0.5 | 0.217 | 0.00391 | -0.051 | 55.574
0 | 0.279 | 0.00406 | -0.053 | 68.712
0.5 | 0.342 | 0.00412 | -0.054 | 82.911
1 | 0.405 | 0.00421 | -0.056 | 96.144
1.5 | 0.468 | 0.00404 | -0.058 | 115.748
2 | 0.53 | 0.00422 | -0.059 | 125.613
2.5 | 0.593 | 0.0045 | -0.061 | 131.637
3 | 0.655 | 0.00465 | -0.063 | 140.807
3.5 | 0.713 | 0.00491 | -0.064 | 145.402
4 | 0.774 | 0.00505 | -0.066 | 153.312
4.5 | 0.834 | 0.0054 | -0.067 | 154.583
5 | 0.893 | 0.00569 | -0.069 | 156.939
5.5 | 0.949 | 0.00817 | -0.07 | 116.2
6 | 1.007 | 0.00981 | -0.072 | 102.641
6.5 | 1.063 | 0.01119 | -0.074 | 95.002
7 | 1.118 | 0.01406 | -0.075 | 79.51
7.5 | 1.171 | 0.01466 | -0.077 | 79.857
8 | 1.222 | 0.01537 | -0.078 | 79.514
8.5 | 1.27 | 0.01595 | -0.08 | 79.657
9 | 1.317 | 0.01657 | -0.081 | 79.481
9.5 | 1.36 | 0.01719 | -0.083 | 79.128
10 | 1.401 | 0.0185 | -0.084 | 75.725
10.5 | 1.439 | 0.01931 | -0.086 | 74.524
11 | 1.473 | 0.02013 | -0.087 | 73.165
11.5 | 1.504 | 0.02106 | -0.089 | 71.398
12 | 1.531 | 0.02203 | -0.09 | 69.484
12.5 | 1.554 | 0.02298 | -0.091 | 67.616
13 | 1.573 | 0.02403 | -0.093 | 65.464
13.5 | 1.588 | 0.02514 | -0.094 | 63.148
14 | 1.599 | 0.02616 | -0.095 | 61.119
14.5 | 1.605 | 0.02755 | -0.097 | 58.267
15 | 1.608 | 0.02887 | -0.098 | 55.699
15.5 | 1.607 | 0.03042 | -0.099 | 52.819
16 | 1.601 | 0.03207 | -0.1 | 49.931
16.5 | 1.59 | 0.03383 | -0.101 | 47.008
17 | 1.573 | 0.03569 | -0.103 | 44.073
17.5 | 1.553 | 0.03714 | -0.104 | 41.807
18 | 1.528 | 0.03896 | -0.105 | 39.214
18.5 | 1.5 | 0.04166 | -0.106 | 36.009
19 | 1.467 | 0.04557 | -0.107 | 32.189
19.5 | 1.431 | 0.04955 | -0.107 | 28.88
20 | 1.391 | 0.05444 | -0.108 | 25.55

## 60. Re 3M Mach 0.10 (2)
BIGFOIL.COM POLAR EXPORT
NACA67-320 a=0.6
NACA67-320 a=0.6 |  |  |  | Cl Max: | 1.2735 | at alpha= | 19.5 | deg
XFOIL ncrit=9 |  |  |  | L/D Max: | 136.298 | at alpha= | 3.5 | deg
Re: | 3000000 |  |  | Cd Min: | 0.05255 | at alpha= | 19.5 | deg
Mach: | 0.1 |  |  | Cl=0 at alpha= | -4.4456 | deg
|  |  |  | @ Cl=0.1, Cd= | 0.0043682
|  |  |  | @ Cl=0.4, Cd= | 0.0046271
|  |  |  | @ Cl=0.6, Cd= | 0.015346
alpha (deg) | Cl | Cd | Cm | Cl/Cd
-20 | -1.0891 | 0.03947 | -0.1439 | -27.5931
-19.5 | -1.0782 | 0.03622 | -0.143 | -29.7681
-19 | -1.0622 | 0.03357 | -0.1419 | -31.6413
-18.5 | -1.0516 | 0.03073 | -0.14 | -34.2206
-18 | -1.0273 | 0.02891 | -0.1386 | -35.5344
-17.5 | -1.0094 | 0.02682 | -0.1364 | -37.6361
-17 | -0.9921 | 0.02478 | -0.1338 | -40.0363
-16.5 | -0.968 | 0.02321 | -0.1315 | -41.7062
-16 | -0.9422 | 0.02179 | -0.1292 | -43.24
-15.5 | -0.9113 | 0.02062 | -0.1274 | -44.195
-15 | -0.8792 | 0.01953 | -0.1255 | -45.0179
-14.5 | -0.8445 | 0.01858 | -0.1239 | -45.4521
-14 | -0.8082 | 0.01772 | -0.1224 | -45.6095
-13.5 | -0.7721 | 0.01687 | -0.1207 | -45.7676
-13 | -0.7348 | 0.01606 | -0.1191 | -45.7534
-12.5 | -0.6964 | 0.01532 | -0.1175 | -45.4569
-12 | -0.6572 | 0.01464 | -0.1161 | -44.8907
-11.5 | -0.6161 | 0.01403 | -0.1148 | -43.913
-11 | -0.5739 | 0.01349 | -0.1136 | -42.5426
-10.5 | -0.5308 | 0.01301 | -0.1126 | -40.7994
-10 | -0.4873 | 0.01253 | -0.1115 | -38.8907
-9.5 | -0.4419 | 0.01215 | -0.1107 | -36.3704
-9 | -0.3973 | 0.01175 | -0.1097 | -33.8128
-8.5 | -0.3534 | 0.01136 | -0.1086 | -31.1092
-8 | -0.3075 | 0.01104 | -0.1078 | -27.8533
-7.5 | -0.2612 | 0.01067 | -0.107 | -24.4799
-7 | -0.2153 | 0.01031 | -0.1061 | -20.8826
-6.5 | -0.1696 | 0.00997 | -0.1052 | -17.011
-6 | -0.1244 | 0.0096 | -0.1041 | -12.9583
-5.5 | -0.0816 | 0.00918 | -0.1025 | -8.8889
-5 | -0.0415 | 0.00871 | -0.1004 | -4.7646
-4.5 | -0.0037 | 0.00821 | -0.0979 | -0.45067
-4 | 0.0303 | 0.00767 | -0.0945 | 3.9505
-3.5 | 0.057 | 0.00704 | -0.0897 | 8.0966
-3 | 0.0719 | 0.00632 | -0.0823 | 11.3766
-2.5 | 0.0713 | 0.00568 | -0.0714 | 12.5528
-2 | 0.0587 | 0.00505 | -0.0574 | 11.6238
-1.5 | 0.0764 | 0.00436 | -0.0498 | 17.5229
-1 | 0.1336 | 0.00438 | -0.0506 | 30.5023
-0.5 | 0.1919 | 0.00445 | -0.0517 | 43.1236
0 | 0.2502 | 0.00451 | -0.0527 | 55.4767
0.5 | 0.3095 | 0.00462 | -0.0539 | 66.9913
1 | 0.3689 | 0.00469 | -0.0552 | 78.6567
1.5 | 0.4233 | 0.00458 | -0.0555 | 92.4236
2 | 0.4774 | 0.00448 | -0.0557 | 106.5625
2.5 | 0.529 | 0.00443 | -0.0554 | 119.4131
3 | 0.5709 | 0.00441 | -0.053 | 129.4558
3.5 | 0.6038 | 0.00443 | -0.0485 | 136.298
4 | 0.6096 | 0.00489 | -0.0385 | 124.6626
4.5 | 0.5805 | 0.00616 | -0.0218 | 94.237
5 | 0.5508 | 0.00788 | -0.006 | 69.8985
5.5 | 0.5285 | 0.0098 | 0.0076 | 53.9286
6 | 0.5292 | 0.01134 | 0.0166 | 46.6667
6.5 | 0.5426 | 0.01264 | 0.023 | 42.9272
7 | 0.5637 | 0.01377 | 0.0279 | 40.9368
7.5 | 0.5878 | 0.01489 | 0.0321 | 39.4762
8 | 0.6156 | 0.01593 | 0.0356 | 38.6441
8.5 | 0.6438 | 0.01698 | 0.0389 | 37.9152
9 | 0.6722 | 0.01808 | 0.042 | 37.1792
9.5 | 0.7049 | 0.01905 | 0.0444 | 37.0026
10 | 0.7367 | 0.02011 | 0.0468 | 36.6335
10.5 | 0.7703 | 0.02115 | 0.0489 | 36.4208
11 | 0.8065 | 0.0221 | 0.0505 | 36.4932
11.5 | 0.8443 | 0.02301 | 0.0517 | 36.6927
12 | 0.879 | 0.02411 | 0.0533 | 36.4579
12.5 | 0.9151 | 0.02516 | 0.0546 | 36.3712
13 | 0.9501 | 0.02627 | 0.056 | 36.1667
13.5 | 0.9838 | 0.02745 | 0.0575 | 35.8397
14 | 1.017 | 0.02869 | 0.0589 | 35.4479
14.5 | 1.0482 | 0.03009 | 0.0604 | 34.8355
15 | 1.0813 | 0.03146 | 0.0616 | 34.3706
15.5 | 1.1093 | 0.03307 | 0.0633 | 33.544
16 | 1.1387 | 0.03466 | 0.0646 | 32.8534
16.5 | 1.1634 | 0.03666 | 0.0662 | 31.7349
17 | 1.187 | 0.03868 | 0.0678 | 30.6877
17.5 | 1.2064 | 0.04114 | 0.0695 | 29.3243
18 | 1.2261 | 0.04365 | 0.071 | 28.0893
18.5 | 1.2398 | 0.04667 | 0.0727 | 26.5652
19.5 | 1.2735 | 0.05255 | 0.0747 | 24.2341

## 61. Re 3M Mach 0.25 (1)
BIGFOIL.COM POLAR EXPORT
NACA67-320 a=0.6
NACA67-320 a=0.6 |  |  |  | Cl Max: | 1.531 | at alpha= | 13 | deg
JavaFoil+Calcfoil stall+Eppler ext transition |  |  |  | L/D Max: | 159.869 | at alpha= | 4.5 | deg
Re: | 3000000 |  |  | Cd Min: | 0.00388 | at alpha= | -2 | deg
Mach: | 0.25 |  |  | Cl=0 at alpha= | -2.2077 | deg
|  |  |  | @ Cl=0.1, Cd= | 0.0039136
|  |  |  | @ Cl=0.4, Cd= | 0.0042703
|  |  |  | @ Cl=0.6, Cd= | 0.0045262
alpha (deg) | Cl | Cd | Cm | Cl/Cd
-19 | -0.76 | 0.15833 | 0.004 | -4.802
-18.5 | -0.796 | 0.14877 | 0.004 | -5.348
-18 | -0.828 | 0.14014 | 0.003 | -5.906
-17.5 | -0.857 | 0.13048 | 0.002 | -6.565
-17 | -0.882 | 0.12189 | 0.001 | -7.236
-16.5 | -0.905 | 0.11278 | 0 | -8.021
-16 | -0.926 | 0.10143 | -0.001 | -9.128
-15.5 | -0.949 | 0.08719 | -0.002 | -10.888
-15 | -0.986 | 0.06467 | -0.003 | -15.252
-14.5 | -1.09 | 0.02642 | -0.005 | -41.27
-14 | -1.095 | 0.0234 | -0.007 | -46.776
-13.5 | -1.092 | 0.02092 | -0.008 | -52.216
-13 | -1.081 | 0.01956 | -0.01 | -55.273
-12.5 | -1.063 | 0.0183 | -0.012 | -58.108
-12 | -1.04 | 0.01722 | -0.013 | -60.405
-11.5 | -1.013 | 0.0161 | -0.015 | -62.893
-11 | -0.98 | 0.01554 | -0.016 | -63.073
-10.5 | -0.944 | 0.01487 | -0.018 | -63.47
-10 | -0.903 | 0.01408 | -0.02 | -64.151
-9.5 | -0.859 | 0.01354 | -0.021 | -63.43
-9 | -0.812 | 0.01291 | -0.023 | -62.881
-8.5 | -0.762 | 0.01192 | -0.025 | -63.924
-8 | -0.709 | 0.01148 | -0.026 | -61.814
-7.5 | -0.655 | 0.01107 | -0.028 | -59.122
-7 | -0.598 | 0.01068 | -0.03 | -55.979
-6.5 | -0.539 | 0.01031 | -0.031 | -52.328
-6 | -0.48 | 0.00996 | -0.033 | -48.159
-5.5 | -0.419 | 0.00963 | -0.035 | -43.457
-5 | -0.357 | 0.00932 | -0.036 | -38.29
-4.5 | -0.294 | 0.00901 | -0.038 | -32.607
-4 | -0.231 | 0.00706 | -0.04 | -32.659
-3.5 | -0.168 | 0.00393 | -0.042 | -42.586
-3 | -0.103 | 0.00391 | -0.044 | -26.321
-2.5 | -0.038 | 0.0039 | -0.045 | -9.805
-2 | 0.027 | 0.00388 | -0.047 | 6.926
-1.5 | 0.092 | 0.00391 | -0.049 | 23.616
-1 | 0.158 | 0.00394 | -0.05 | 40.031
-0.5 | 0.223 | 0.00399 | -0.052 | 55.987
0 | 0.286 | 0.00415 | -0.054 | 69.02
0.5 | 0.351 | 0.00421 | -0.056 | 83.293
1 | 0.416 | 0.00429 | -0.057 | 96.851
1.5 | 0.48 | 0.00446 | -0.059 | 107.574
2 | 0.544 | 0.00464 | -0.061 | 117.202
2.5 | 0.608 | 0.00451 | -0.062 | 134.887
3 | 0.672 | 0.00466 | -0.064 | 144.195
3.5 | 0.732 | 0.00493 | -0.066 | 148.413
4 | 0.794 | 0.00509 | -0.068 | 156.147
4.5 | 0.855 | 0.00535 | -0.069 | 159.869
5 | 0.916 | 0.00588 | -0.071 | 155.775
5.5 | 0.973 | 0.00852 | -0.072 | 114.302
6 | 1.032 | 0.01049 | -0.074 | 98.31
6.5 | 1.089 | 0.01245 | -0.075 | 87.447
7 | 1.145 | 0.01471 | -0.077 | 77.849
7.5 | 1.197 | 0.01548 | -0.079 | 77.361
8 | 1.248 | 0.01614 | -0.08 | 77.322
8.5 | 1.295 | 0.01679 | -0.082 | 77.14
9 | 1.34 | 0.01749 | -0.083 | 76.587
9.5 | 1.381 | 0.01821 | -0.085 | 75.803
10 | 1.417 | 0.0197 | -0.086 | 71.958
10.5 | 1.45 | 0.02059 | -0.088 | 70.388
11 | 1.477 | 0.02156 | -0.089 | 68.484
11.5 | 1.499 | 0.02265 | -0.091 | 66.183
12 | 1.516 | 0.02375 | -0.092 | 63.817
12.5 | 1.526 | 0.02496 | -0.094 | 61.162
13 | 1.531 | 0.02633 | -0.095 | 58.131
13.5 | 1.529 | 0.02757 | -0.096 | 55.451
14 | 1.52 | 0.02922 | -0.098 | 52
14.5 | 1.505 | 0.03062 | -0.099 | 49.133
15 | 1.482 | 0.03275 | -0.1 | 45.241
15.5 | 1.453 | 0.0349 | -0.101 | 41.63
16 | 1.417 | 0.03679 | -0.103 | 38.524
16.5 | 1.371 | 0.04056 | -0.104 | 33.797
17 | 1.312 | 0.04448 | -0.104 | 29.5
17.5 | 1.237 | 0.0522 | -0.104 | 23.688
18 | 1.146 | 0.06385 | -0.101 | 17.946

## 62. Re 3M Mach 0.25 (2)
BIGFOIL.COM POLAR EXPORT
NACA67-320 a=0.6
NACA67-320 a=0.6 |  |  |  | Cl Max: | 1.2476 | at alpha= | 20 | deg
XFOIL ncrit=9 |  |  |  | L/D Max: | 126.191 | at alpha= | 3.5 | deg
Re: | 3000000 |  |  | Cd Min: | 0.06757 | at alpha= | 20 | deg
Mach: | 0.25 |  |  | Cl=0 at alpha= | -4.7206 | deg
|  |  |  | @ Cl=0.1, Cd= | 0.0044578
|  |  |  | @ Cl=0.4, Cd= | 0.0047599
|  |  |  | @ Cl=0.6, Cd= | 0.016701
alpha (deg) | Cl | Cd | Cm | Cl/Cd
-20 | -0.9221 | 0.06253 | -0.1538 | -14.7465
-19.5 | -0.9423 | 0.05425 | -0.157 | -17.3696
-19 | -0.9627 | 0.04684 | -0.1585 | -20.5529
-18.5 | -0.9754 | 0.0409 | -0.1582 | -23.8484
-18 | -0.964 | 0.0373 | -0.1573 | -25.8445
-17.5 | -0.9563 | 0.03378 | -0.1554 | -28.3097
-17 | -0.9491 | 0.03053 | -0.1528 | -31.0875
-16.5 | -0.9395 | 0.02768 | -0.1495 | -33.9415
-16 | -0.9229 | 0.02538 | -0.1463 | -36.3633
-15.5 | -0.902 | 0.02339 | -0.1431 | -38.5635
-15 | -0.8723 | 0.02191 | -0.1406 | -39.8129
-14.5 | -0.8412 | 0.02056 | -0.138 | -40.9144
-14 | -0.8069 | 0.01939 | -0.1356 | -41.6142
-13.5 | -0.7713 | 0.01834 | -0.1333 | -42.0556
-13 | -0.7326 | 0.01742 | -0.1313 | -42.0551
-12.5 | -0.696 | 0.01645 | -0.1289 | -42.31
-12 | -0.6554 | 0.01566 | -0.127 | -41.8519
-11.5 | -0.6143 | 0.01492 | -0.1251 | -41.1729
-11 | -0.5723 | 0.01425 | -0.1233 | -40.1614
-10.5 | -0.5283 | 0.01367 | -0.1218 | -38.6467
-10 | -0.4825 | 0.01318 | -0.1206 | -36.6085
-9.5 | -0.4374 | 0.01269 | -0.1192 | -34.4681
-9 | -0.3907 | 0.0123 | -0.1181 | -31.7642
-8.5 | -0.3448 | 0.01189 | -0.1168 | -28.9992
-8 | -0.2975 | 0.01147 | -0.1157 | -25.9372
-7.5 | -0.2497 | 0.0111 | -0.1147 | -22.4955
-7 | -0.2037 | 0.01068 | -0.1135 | -19.073
-6.5 | -0.155 | 0.01035 | -0.1126 | -14.9758
-6 | -0.1078 | 0.00999 | -0.1115 | -10.7908
-5.5 | -0.0635 | 0.00955 | -0.1099 | -6.6492
-5 | -0.0223 | 0.00907 | -0.1076 | -2.4587
-4.5 | 0.0176 | 0.00857 | -0.1052 | 2.0537
-4 | 0.052 | 0.008 | -0.1016 | 6.5
-3.5 | 0.0798 | 0.00735 | -0.0967 | 10.8571
-3 | 0.095 | 0.00661 | -0.0892 | 14.3722
-2.5 | 0.0951 | 0.00586 | -0.0783 | 16.2287
-2 | 0.0696 | 0.0052 | -0.0612 | 13.3846
-1.5 | 0.0773 | 0.00445 | -0.0511 | 17.3708
-1 | 0.1357 | 0.00447 | -0.0518 | 30.3579
-0.5 | 0.1956 | 0.00454 | -0.0528 | 43.0837
0 | 0.2555 | 0.00462 | -0.0538 | 55.303
0.5 | 0.3165 | 0.00476 | -0.055 | 66.4916
1 | 0.3771 | 0.00481 | -0.0562 | 78.3992
1.5 | 0.4319 | 0.00469 | -0.0561 | 92.0896
2 | 0.4856 | 0.00462 | -0.0558 | 105.1082
2.5 | 0.536 | 0.00457 | -0.0548 | 117.2867
3 | 0.5634 | 0.00451 | -0.0488 | 124.9224
3.5 | 0.5931 | 0.0047 | -0.0434 | 126.1915
4 | 0.6126 | 0.00511 | -0.036 | 119.8826
4.5 | 0.5818 | 0.00648 | -0.0189 | 89.784
5 | 0.5493 | 0.00835 | -0.0024 | 65.7844
5.5 | 0.5218 | 0.01049 | 0.0123 | 49.7426
6 | 0.5215 | 0.01213 | 0.0216 | 42.9926
6.5 | 0.5352 | 0.01348 | 0.0282 | 39.7033
7 | 0.5545 | 0.01475 | 0.0336 | 37.5932
7.5 | 0.5812 | 0.01585 | 0.0377 | 36.6688
8 | 0.6075 | 0.01704 | 0.0416 | 35.6514
8.5 | 0.6376 | 0.01815 | 0.0449 | 35.1295
9 | 0.6681 | 0.01928 | 0.048 | 34.6525
9.5 | 0.6987 | 0.02045 | 0.0509 | 34.1663
10 | 0.732 | 0.02158 | 0.0535 | 33.9203
10.5 | 0.7684 | 0.02264 | 0.0554 | 33.9399
11 | 0.8048 | 0.02373 | 0.0573 | 33.9149
11.5 | 0.842 | 0.02482 | 0.0591 | 33.9243
12 | 0.8795 | 0.02597 | 0.0607 | 33.866
12.5 | 0.9142 | 0.02728 | 0.0625 | 33.5117
13 | 0.9521 | 0.02847 | 0.0639 | 33.4422
13.5 | 0.9855 | 0.0299 | 0.0657 | 32.9599
14 | 1.0183 | 0.03138 | 0.0675 | 32.4506
14.5 | 1.0507 | 0.03299 | 0.0693 | 31.849
15 | 1.0818 | 0.03471 | 0.071 | 31.1668
16 | 1.1341 | 0.03892 | 0.0749 | 29.1393
16.5 | 1.1553 | 0.0415 | 0.0769 | 27.8386
17 | 1.1782 | 0.04408 | 0.0785 | 26.7287
17.5 | 1.1941 | 0.0472 | 0.0805 | 25.2987
18 | 1.2096 | 0.05057 | 0.082 | 23.9193
18.5 | 1.2244 | 0.0541 | 0.0832 | 22.6322
19 | 1.2362 | 0.05802 | 0.0842 | 21.3064
20 | 1.2476 | 0.06757 | 0.085 | 18.4638

## 63. Re 3M Mach 0.50 (1)
BIGFOIL.COM POLAR EXPORT
NACA67-320 a=0.6
NACA67-320 a=0.6 |  |  |  | Cl Max: | 1.352 | at alpha= | 8.5 | deg
JavaFoil+Calcfoil stall+Eppler ext transition |  |  |  | L/D Max: | 148.659 | at alpha= | 4.5 | deg
Re: | 3000000 |  |  | Cd Min: | 0.00422 | at alpha= | -2 | deg
Mach: | 0.5 |  |  | Cl=0 at alpha= | -2.2083 | deg
|  |  |  | @ Cl=0.1, Cd= | 0.0042584
|  |  |  | @ Cl=0.4, Cd= | 0.0046575
|  |  |  | @ Cl=0.6, Cd= | 0.0051833
alpha (deg) | Cl | Cd | Cm | Cl/Cd
-20 | -1.019 | 0.16794 | 0.007 | -6.07
-19.5 | -0.994 | 0.16575 | 0.006 | -5.994
-19 | -0.964 | 0.16175 | 0.005 | -5.958
-18.5 | -0.933 | 0.15666 | 0.004 | -5.959
-18 | -0.905 | 0.14923 | 0.003 | -6.064
-17.5 | -0.877 | 0.14488 | 0.002 | -6.051
-17 | -0.849 | 0.13972 | 0.001 | -6.074
-16.5 | -0.82 | 0.13845 | 0 | -5.925
-16 | -0.791 | 0.13091 | 0 | -6.041
-15.5 | -0.762 | 0.12615 | -0.001 | -6.041
-15 | -0.734 | 0.12211 | -0.002 | -6.01
-14.5 | -0.706 | 0.11718 | -0.003 | -6.022
-14 | -0.677 | 0.11522 | -0.004 | -5.878
-13.5 | -0.648 | 0.10778 | -0.005 | -6.01
-13 | -0.619 | 0.10683 | -0.006 | -5.797
-12.5 | -0.591 | 0.10323 | -0.007 | -5.725
-12 | -0.563 | 0.10003 | -0.007 | -5.624
-11.5 | -0.534 | 0.09115 | -0.008 | -5.858
-11 | -0.505 | 0.08112 | -0.009 | -6.23
-10.5 | -0.477 | 0.07862 | -0.01 | -6.073
-10 | -0.45 | 0.06828 | -0.012 | -6.596
-9.5 | -0.565 | 0.05727 | -0.015 | -9.862
-9 | -0.766 | 0.01664 | -0.025 | -45.999
-8.5 | -0.766 | 0.01548 | -0.027 | -49.499
-8 | -0.739 | 0.01434 | -0.029 | -51.539
-7.5 | -0.697 | 0.01303 | -0.031 | -53.484
-7 | -0.646 | 0.01239 | -0.033 | -52.101
-6.5 | -0.588 | 0.01187 | -0.035 | -49.546
-6 | -0.527 | 0.01134 | -0.037 | -46.433
-5.5 | -0.462 | 0.01089 | -0.038 | -42.428
-5 | -0.395 | 0.01047 | -0.04 | -37.708
-4.5 | -0.326 | 0.01006 | -0.042 | -32.387
-4 | -0.256 | 0.00968 | -0.044 | -26.409
-3.5 | -0.185 | 0.00666 | -0.046 | -27.804
-3 | -0.114 | 0.00425 | -0.048 | -26.921
-2.5 | -0.042 | 0.00423 | -0.05 | -10.044
-2 | 0.03 | 0.00422 | -0.052 | 7.081
-1.5 | 0.103 | 0.00426 | -0.054 | 24.125
-1 | 0.175 | 0.00429 | -0.056 | 40.884
-0.5 | 0.248 | 0.00434 | -0.058 | 57.184
0 | 0.319 | 0.00455 | -0.06 | 70.03
0.5 | 0.391 | 0.00464 | -0.062 | 84.236
1 | 0.463 | 0.00478 | -0.063 | 96.81
1.5 | 0.534 | 0.005 | -0.065 | 106.91
2 | 0.606 | 0.0052 | -0.067 | 116.511
2.5 | 0.677 | 0.00537 | -0.069 | 126.188
3 | 0.749 | 0.00555 | -0.071 | 134.856
3.5 | 0.813 | 0.00574 | -0.073 | 141.585
4 | 0.882 | 0.00599 | -0.075 | 147.308
4.5 | 0.949 | 0.00638 | -0.077 | 148.659
5 | 1.012 | 0.00952 | -0.078 | 106.3
5.5 | 1.075 | 0.01188 | -0.08 | 90.538
6 | 1.137 | 0.0147 | -0.082 | 77.346
6.5 | 1.196 | 0.0172 | -0.084 | 69.516
7 | 1.251 | 0.01818 | -0.085 | 68.809
7.5 | 1.296 | 0.01916 | -0.087 | 67.667
8 | 1.332 | 0.01997 | -0.089 | 66.698
8.5 | 1.352 | 0.02206 | -0.091 | 61.3
9 | 1.348 | 0.02372 | -0.092 | 56.844
9.5 | 1.298 | 0.02561 | -0.094 | 50.684
10 | 1.023 | 0.02801 | -0.096 | 36.53
10.5 | 0.867 | 0.03079 | -0.097 | 28.153
11 | 0.752 | 0.08667 | -0.047 | 8.681
11.5 | 0.78 | 0.09458 | -0.048 | 8.25
12 | 0.808 | 0.09776 | -0.048 | 8.265
12.5 | 0.838 | 0.10323 | -0.053 | 8.113
13 | 0.865 | 0.10412 | -0.054 | 8.309
13.5 | 0.893 | 0.10751 | -0.055 | 8.303

## 64. Re 3M Mach 0.50 (2)
BIGFOIL.COM POLAR EXPORT
NACA67-320 a=0.6
NACA67-320 a=0.6 |  |  |  | Cl Max: | 1.0499 | at alpha= | 15 | deg
XFOIL ncrit=9 |  |  |  | L/D Max: | 89.3718 | at alpha= | 3 | deg
Re: | 3000000 |  |  | Cd Min: | 0.15442 | at alpha= | 20 | deg
Mach: | 0.5 |  |  | Cl=0 at alpha= | -5.593 | deg
|  |  |  | @ Cl=0.1, Cd= | 0.010151
|  |  |  | @ Cl=0.4, Cd= | 0.0053093
|  |  |  | @ Cl=0.6, Cd= | 0.022415
alpha (deg) | Cl | Cd | Cm | Cl/Cd
-17 | -0.2489 | 0.12428 | -0.1541 | -2.0027
-16.5 | -0.302 | 0.1081 | -0.1629 | -2.7937
-16 | -0.3568 | 0.09315 | -0.1716 | -3.8304
-15.5 | -0.4072 | 0.07947 | -0.1795 | -5.1239
-15 | -0.4393 | 0.06759 | -0.1866 | -6.4995
-14.5 | -0.4691 | 0.05646 | -0.1935 | -8.3085
-14 | -0.5039 | 0.0466 | -0.1977 | -10.8133
-13.5 | -0.5324 | 0.03892 | -0.1979 | -13.6793
-13 | -0.5626 | 0.0324 | -0.1946 | -17.3642
-12.5 | -0.584 | 0.02724 | -0.1888 | -21.4391
-12 | -0.5865 | 0.0235 | -0.1822 | -24.9574
-11.5 | -0.5736 | 0.02077 | -0.1757 | -27.6168
-11 | -0.5452 | 0.0189 | -0.17 | -28.8466
-10.5 | -0.5071 | 0.01752 | -0.1652 | -28.9441
-10 | -0.4637 | 0.0164 | -0.1611 | -28.2744
-9.5 | -0.4138 | 0.01554 | -0.1579 | -26.6281
-9 | -0.3616 | 0.01482 | -0.1552 | -24.3995
-8.5 | -0.3103 | 0.01413 | -0.1525 | -21.9604
-8 | -0.2567 | 0.01355 | -0.1503 | -18.9446
-7.5 | -0.2035 | 0.013 | -0.1482 | -15.6538
-7 | -0.1498 | 0.01251 | -0.1463 | -11.9744
-6.5 | -0.0976 | 0.012 | -0.1442 | -8.1333
-6 | -0.0429 | 0.0116 | -0.1426 | -3.6983
-5.5 | 0.0098 | 0.01116 | -0.1408 | 0.87814
-5 | 0.0601 | 0.01069 | -0.1387 | 5.6221
-4.5 | 0.103 | 0.01011 | -0.1354 | 10.1879
-4 | 0.1442 | 0.00958 | -0.1317 | 15.0522
-3.5 | 0.1738 | 0.00897 | -0.126 | 19.3757
-2.5 | 0.1884 | 0.00705 | -0.1055 | 26.7234
-2 | 0.142 | 0.00576 | -0.0837 | 24.6528
-1.5 | 0.0723 | 0.00489 | -0.0553 | 14.7853
-1 | 0.1341 | 0.00494 | -0.0549 | 27.1457
0 | 0.2581 | 0.00528 | -0.0542 | 48.8826
0.5 | 0.3163 | 0.00546 | -0.053 | 57.9304
1 | 0.3638 | 0.0054 | -0.0496 | 67.3704
1.5 | 0.4117 | 0.00528 | -0.0463 | 77.9735
2 | 0.45 | 0.00541 | -0.0411 | 83.1793
2.5 | 0.4903 | 0.00556 | -0.0364 | 88.1835
3 | 0.5264 | 0.00589 | -0.031 | 89.3718
3.5 | 0.5477 | 0.00643 | -0.0227 | 85.1788
4 | 0.5718 | 0.00712 | -0.0151 | 80.309
4.5 | 0.574 | 0.00835 | -0.0037 | 68.7425
5 | 0.5365 | 0.01068 | 0.0143 | 50.2341
5.5 | 0.503 | 0.01322 | 0.0307 | 38.0484
6 | 0.5054 | 0.01505 | 0.0404 | 33.5814
6.5 | 0.5093 | 0.01698 | 0.0494 | 29.9941
7 | 0.5289 | 0.01857 | 0.0557 | 28.4814
7.5 | 0.5544 | 0.02012 | 0.0609 | 27.5547
8 | 0.585 | 0.02157 | 0.0653 | 27.121
8.5 | 0.6141 | 0.02321 | 0.0697 | 26.4584
9 | 0.6456 | 0.02484 | 0.0737 | 25.9903
9.5 | 0.678 | 0.02658 | 0.0774 | 25.5079
10 | 0.7179 | 0.02809 | 0.0802 | 25.5571
10.5 | 0.7588 | 0.02966 | 0.0829 | 25.5833
11 | 0.7991 | 0.0313 | 0.0856 | 25.5304
11.5 | 0.8386 | 0.03311 | 0.0884 | 25.3277
12 | 0.8747 | 0.03516 | 0.0914 | 24.8777
12.5 | 0.9135 | 0.03721 | 0.0941 | 24.5499
13 | 0.9472 | 0.03966 | 0.0971 | 23.883
13.5 | 0.9827 | 0.04218 | 0.0998 | 23.2978
14 | 1.013 | 0.04514 | 0.1027 | 22.4413
14.5 | 1.0372 | 0.04871 | 0.1056 | 21.2934
15 | 1.0499 | 0.05329 | 0.1083 | 19.7016
15.5 | 1.0473 | 0.05925 | 0.1106 | 17.6759
16 | 1.0355 | 0.06639 | 0.1117 | 15.5972
16.5 | 1.0132 | 0.07497 | 0.1111 | 13.5147
17 | 0.9891 | 0.08439 | 0.1088 | 11.7206
17.5 | 0.959 | 0.09513 | 0.1045 | 10.0809
18 | 0.9333 | 0.10605 | 0.0991 | 8.8006
18.5 | 0.9037 | 0.11789 | 0.0923 | 7.6656
19 | 0.8751 | 0.12992 | 0.0852 | 6.7357
19.5 | 0.847 | 0.14213 | 0.0777 | 5.9593
20 | 0.821 | 0.15442 | 0.0701 | 5.3167

## 65. Re 4M Mach 0.00 (1)
BIGFOIL.COM POLAR EXPORT
NACA67-320 a=0.6
NACA67-320 a=0.6 |  |  |  | Cl Max: | 1.627 | at alpha= | 15.5 | deg
JavaFoil+Calcfoil stall+Eppler ext transition |  |  |  | L/D Max: | 153.381 | at alpha= | 4 | deg
Re: | 4000000 |  |  | Cd Min: | 0.00336 | at alpha= | -0.5 | deg
Mach: | 0 |  |  | Cl=0 at alpha= | -2.2064 | deg
|  |  |  | @ Cl=0.1, Cd= | 0.0036063
|  |  |  | @ Cl=0.4, Cd= | 0.0039127
|  |  |  | @ Cl=0.6, Cd= | 0.0045275
alpha (deg) | Cl | Cd | Cm | Cl/Cd
-20 | -1.076 | 0.13098 | 0.007 | -8.214
-19.5 | -1.088 | 0.1205 | 0.007 | -9.026
-19 | -1.098 | 0.11033 | 0.006 | -9.954
-18.5 | -1.11 | 0.09819 | 0.005 | -11.309
-18 | -1.135 | 0.07841 | 0.004 | -14.471
-17.5 | -1.178 | 0.0524 | 0.003 | -22.48
-17 | -1.241 | 0.02888 | 0.002 | -42.975
-16.5 | -1.239 | 0.02632 | 0.001 | -47.069
-16 | -1.234 | 0.02396 | -0.001 | -51.506
-15.5 | -1.225 | 0.0221 | -0.002 | -55.444
-15 | -1.212 | 0.02069 | -0.004 | -58.59
-14.5 | -1.195 | 0.01939 | -0.005 | -61.638
-14 | -1.175 | 0.01824 | -0.007 | -64.408
-13.5 | -1.15 | 0.01745 | -0.008 | -65.916
-13 | -1.123 | 0.0166 | -0.01 | -67.657
-12.5 | -1.092 | 0.01573 | -0.011 | -69.459
-12 | -1.058 | 0.01509 | -0.013 | -70.141
-11.5 | -1.022 | 0.01435 | -0.014 | -71.19
-11 | -0.982 | 0.01371 | -0.016 | -71.651
-10.5 | -0.94 | 0.01313 | -0.018 | -71.564
-10 | -0.895 | 0.01262 | -0.019 | -70.932
-9.5 | -0.848 | 0.01195 | -0.021 | -70.958
-9 | -0.799 | 0.01107 | -0.022 | -72.131
-8.5 | -0.747 | 0.01054 | -0.024 | -70.906
-8 | -0.694 | 0.01041 | -0.026 | -66.651
-7.5 | -0.639 | 0.01006 | -0.027 | -63.5
-7 | -0.583 | 0.00973 | -0.029 | -59.883
-6.5 | -0.525 | 0.00941 | -0.031 | -55.796
-6 | -0.467 | 0.00912 | -0.032 | -51.145
-5.5 | -0.407 | 0.00883 | -0.034 | -46.09
-5 | -0.347 | 0.00856 | -0.035 | -40.486
-4.5 | -0.285 | 0.0083 | -0.037 | -34.402
-4 | -0.224 | 0.00741 | -0.039 | -30.189
-3.5 | -0.162 | 0.00621 | -0.04 | -26.042
-3 | -0.1 | 0.00354 | -0.042 | -28.268
-2.5 | -0.037 | 0.00355 | -0.044 | -10.47
-2 | 0.026 | 0.00357 | -0.046 | 7.318
-1.5 | 0.09 | 0.0036 | -0.047 | 24.874
-1 | 0.153 | 0.00364 | -0.049 | 42.099
-0.5 | 0.217 | 0.00336 | -0.051 | 64.47
0 | 0.278 | 0.00364 | -0.053 | 76.444
0.5 | 0.341 | 0.00377 | -0.054 | 90.245
1 | 0.403 | 0.00392 | -0.056 | 102.896
1.5 | 0.466 | 0.00418 | -0.057 | 111.304
2 | 0.528 | 0.0044 | -0.059 | 119.964
2.5 | 0.59 | 0.00451 | -0.061 | 131.042
3 | 0.653 | 0.00462 | -0.062 | 141.307
3.5 | 0.711 | 0.00479 | -0.064 | 148.481
4 | 0.771 | 0.00503 | -0.066 | 153.381
4.5 | 0.829 | 0.00633 | -0.067 | 130.93
5 | 0.887 | 0.00773 | -0.069 | 114.715
5.5 | 0.945 | 0.00912 | -0.07 | 103.66
6 | 1.002 | 0.01018 | -0.072 | 98.516
6.5 | 1.059 | 0.01166 | -0.073 | 90.778
7 | 1.114 | 0.01323 | -0.075 | 84.2
7.5 | 1.167 | 0.01382 | -0.076 | 84.458
8 | 1.218 | 0.01445 | -0.078 | 84.262
8.5 | 1.267 | 0.015 | -0.079 | 84.469
9 | 1.313 | 0.01562 | -0.081 | 84.098
9.5 | 1.358 | 0.01617 | -0.082 | 83.938
10 | 1.399 | 0.01681 | -0.084 | 83.215
10.5 | 1.437 | 0.01815 | -0.085 | 79.186
11 | 1.472 | 0.01889 | -0.087 | 77.938
11.5 | 1.504 | 0.01979 | -0.088 | 76.013
12 | 1.533 | 0.02063 | -0.09 | 74.28
12.5 | 1.557 | 0.02151 | -0.091 | 72.393
13 | 1.579 | 0.02252 | -0.092 | 70.097
13.5 | 1.596 | 0.02352 | -0.094 | 67.839
14 | 1.609 | 0.02448 | -0.095 | 65.752
14.5 | 1.619 | 0.02573 | -0.096 | 62.914
15 | 1.625 | 0.02692 | -0.098 | 60.358
15.5 | 1.627 | 0.02811 | -0.099 | 57.885
16 | 1.625 | 0.02972 | -0.1 | 54.681
16.5 | 1.618 | 0.03122 | -0.101 | 51.823
17 | 1.604 | 0.03286 | -0.102 | 48.826
17.5 | 1.589 | 0.03413 | -0.104 | 46.546
18 | 1.569 | 0.03585 | -0.105 | 43.771
18.5 | 1.545 | 0.03868 | -0.106 | 39.937
19 | 1.52 | 0.04097 | -0.107 | 37.084
19.5 | 1.491 | 0.04361 | -0.107 | 34.197
20 | 1.461 | 0.04656 | -0.108 | 31.38

## 66. Re 4M Mach 0.00 (2)
BIGFOIL.COM POLAR EXPORT
NACA67-320 a=0.6
NACA67-320 a=0.6 |  |  |  | Cl Max: | 1.3174 | at alpha= | 20 | deg
XFOIL ncrit=9 |  |  |  | L/D Max: | 143.367 | at alpha= | 3 | deg
Re: | 4000000 |  |  | Cd Min: | 0.0518 | at alpha= | 20 | deg
Mach: | 0 |  |  | Cl=0 at alpha= | -4.3668 | deg
|  |  |  | @ Cl=0.1, Cd= | 0.0056714
|  |  |  | @ Cl=0.4, Cd= | 0.0038658
|  |  |  | @ Cl=0.6, Cd= | 0.014902
alpha (deg) | Cl | Cd | Cm | Cl/Cd
-20 | -1.158 | 0.033 | -0.1377 | -35.0909
-19.5 | -1.1437 | 0.0305 | -0.1361 | -37.4984
-19 | -1.1228 | 0.02855 | -0.1346 | -39.3275
-18.5 | -1.1008 | 0.02676 | -0.1329 | -41.136
-18 | -1.0754 | 0.02525 | -0.1313 | -42.5901
-17.5 | -1.0505 | 0.02371 | -0.1294 | -44.3062
-17 | -1.021 | 0.02245 | -0.1279 | -45.4788
-16.5 | -0.9921 | 0.02122 | -0.1261 | -46.7531
-16 | -0.9598 | 0.02015 | -0.1246 | -47.6328
-15.5 | -0.9302 | 0.019 | -0.1225 | -48.9579
-15 | -0.8954 | 0.01809 | -0.121 | -49.497
-14.5 | -0.8614 | 0.01717 | -0.1193 | -50.1689
-14 | -0.8256 | 0.01635 | -0.1178 | -50.4954
-13.5 | -0.7875 | 0.01564 | -0.1164 | -50.3517
-13 | -0.7491 | 0.01497 | -0.115 | -50.0401
-12.5 | -0.7101 | 0.01432 | -0.1136 | -49.588
-12 | -0.6701 | 0.01371 | -0.1123 | -48.8767
-11.5 | -0.6307 | 0.01311 | -0.1108 | -48.1083
-11 | -0.5889 | 0.01264 | -0.1096 | -46.5902
-10.5 | -0.5451 | 0.01217 | -0.1087 | -44.7905
-10 | -0.5006 | 0.01174 | -0.1079 | -42.6405
-9.5 | -0.4567 | 0.01131 | -0.1069 | -40.3802
-9 | -0.4113 | 0.01094 | -0.1062 | -37.596
-8.5 | -0.3649 | 0.01059 | -0.1055 | -34.457
-8 | -0.3196 | 0.01021 | -0.1046 | -31.3026
-7.5 | -0.2735 | 0.00988 | -0.1039 | -27.6822
-7 | -0.2279 | 0.00954 | -0.103 | -23.8889
-6.5 | -0.1811 | 0.00923 | -0.1022 | -19.6208
-6 | -0.1349 | 0.00891 | -0.1014 | -15.1403
-5.5 | -0.0909 | 0.00855 | -0.1001 | -10.6316
-5 | -0.0494 | 0.00814 | -0.0983 | -6.0688
-4.5 | -0.0097 | 0.00772 | -0.0961 | -1.2565
-4 | 0.0267 | 0.00729 | -0.0932 | 3.6626
-3.5 | 0.0595 | 0.00681 | -0.0896 | 8.7372
-3 | 0.0856 | 0.00623 | -0.0845 | 13.74
-2.5 | 0.1021 | 0.00559 | -0.0773 | 18.2648
-2 | 0.0988 | 0.00509 | -0.0654 | 19.4106
-1 | 0.1367 | 0.00376 | -0.051 | 36.3564
-0.5 | 0.1951 | 0.00377 | -0.0523 | 51.7507
0 | 0.2534 | 0.00382 | -0.0534 | 66.3351
0.5 | 0.3112 | 0.00386 | -0.0544 | 80.6218
1 | 0.3681 | 0.00386 | -0.0552 | 95.3627
1.5 | 0.4231 | 0.00387 | -0.0557 | 109.3282
2 | 0.4797 | 0.00387 | -0.0566 | 123.9535
2.5 | 0.5288 | 0.00391 | -0.0558 | 135.243
3 | 0.5706 | 0.00398 | -0.0534 | 143.3668
3.5 | 0.5897 | 0.00418 | -0.046 | 141.0766
4 | 0.5611 | 0.00526 | -0.029 | 106.673
4.5 | 0.5155 | 0.00712 | -0.0098 | 72.4017
5 | 0.506 | 0.00858 | 0.0018 | 58.9744
5.5 | 0.5006 | 0.01015 | 0.012 | 49.3202
6 | 0.5142 | 0.01135 | 0.0185 | 45.304
6.5 | 0.5341 | 0.01246 | 0.0237 | 42.8652
7.5 | 0.5876 | 0.01442 | 0.0314 | 40.749
8 | 0.6146 | 0.01547 | 0.035 | 39.7285
8.5 | 0.6492 | 0.01629 | 0.0373 | 39.8527
9 | 0.6814 | 0.01725 | 0.0398 | 39.5014
9.5 | 0.7117 | 0.01832 | 0.0425 | 38.8483
10 | 0.7479 | 0.01918 | 0.0442 | 38.9937
10.5 | 0.786 | 0.02001 | 0.0456 | 39.2804
11 | 0.8209 | 0.02097 | 0.0474 | 39.1464
11.5 | 0.8582 | 0.02183 | 0.0487 | 39.3129
12 | 0.8956 | 0.02271 | 0.05 | 39.4364
12.5 | 0.9305 | 0.02373 | 0.0515 | 39.212
13 | 0.9662 | 0.02475 | 0.0527 | 39.0384
13.5 | 1.0018 | 0.0258 | 0.0539 | 38.8295
14 | 1.0349 | 0.02703 | 0.0553 | 38.2871
14.5 | 1.0688 | 0.0282 | 0.0565 | 37.9007
15 | 1.1 | 0.0295 | 0.058 | 37.2881
15.5 | 1.1301 | 0.03095 | 0.0594 | 36.5137
16 | 1.1597 | 0.03247 | 0.0607 | 35.716
16.5 | 1.1805 | 0.0345 | 0.0629 | 34.2174
17 | 1.2059 | 0.03636 | 0.0644 | 33.1656
17.5 | 1.229 | 0.03844 | 0.0658 | 31.9719
18 | 1.2477 | 0.04085 | 0.0676 | 30.5435
18.5 | 1.2693 | 0.04318 | 0.0687 | 29.3956
19 | 1.2899 | 0.04557 | 0.0699 | 28.3059
19.5 | 1.3062 | 0.04843 | 0.071 | 26.9709
20 | 1.3174 | 0.0518 | 0.0721 | 25.4324

## 67. Re 4M Mach 0.10 (1)
BIGFOIL.COM POLAR EXPORT
NACA67-320 a=0.6
NACA67-320 a=0.6 |  |  |  | Cl Max: | 1.61 | at alpha= | 15 | deg
JavaFoil+Calcfoil stall+Eppler ext transition |  |  |  | L/D Max: | 152.574 | at alpha= | 4 | deg
Re: | 4000000 |  |  | Cd Min: | 0.00336 | at alpha= | -0.5 | deg
Mach: | 0.1 |  |  | Cl=0 at alpha= | -2.2064 | deg
|  |  |  | @ Cl=0.1, Cd= | 0.0036163
|  |  |  | @ Cl=0.4, Cd= | 0.0039273
|  |  |  | @ Cl=0.6, Cd= | 0.0045533
alpha (deg) | Cl | Cd | Cm | Cl/Cd
-20 | -1.032 | 0.13784 | 0.007 | -7.489
-19.5 | -1.045 | 0.12882 | 0.006 | -8.114
-19 | -1.057 | 0.1191 | 0.006 | -8.877
-18.5 | -1.07 | 0.10826 | 0.005 | -9.882
-18 | -1.087 | 0.09313 | 0.004 | -11.676
-17.5 | -1.111 | 0.07494 | 0.003 | -14.829
-17 | -1.213 | 0.0312 | 0.002 | -38.889
-16.5 | -1.217 | 0.02755 | 0.001 | -44.169
-16 | -1.217 | 0.02459 | -0.001 | -49.489
-15.5 | -1.21 | 0.0228 | -0.002 | -53.064
-15 | -1.2 | 0.02122 | -0.004 | -56.539
-14.5 | -1.185 | 0.01991 | -0.005 | -59.532
-14 | -1.168 | 0.01859 | -0.007 | -62.828
-13.5 | -1.145 | 0.01775 | -0.008 | -64.503
-13 | -1.119 | 0.01682 | -0.01 | -66.541
-12.5 | -1.09 | 0.01602 | -0.011 | -68.028
-12 | -1.057 | 0.01525 | -0.013 | -69.326
-11.5 | -1.022 | 0.0145 | -0.014 | -70.483
-11 | -0.983 | 0.01388 | -0.016 | -70.79
-10.5 | -0.941 | 0.01328 | -0.018 | -70.893
-10 | -0.897 | 0.01272 | -0.019 | -70.496
-9.5 | -0.85 | 0.01205 | -0.021 | -70.498
-9 | -0.801 | 0.01141 | -0.022 | -70.195
-8.5 | -0.75 | 0.0106 | -0.024 | -70.71
-8 | -0.696 | 0.0105 | -0.026 | -66.324
-7.5 | -0.642 | 0.01012 | -0.027 | -63.413
-7 | -0.585 | 0.00978 | -0.029 | -59.833
-6.5 | -0.528 | 0.00947 | -0.031 | -55.699
-6 | -0.469 | 0.00917 | -0.032 | -51.096
-5.5 | -0.409 | 0.00887 | -0.034 | -46.112
-5 | -0.348 | 0.0086 | -0.036 | -40.475
-4.5 | -0.287 | 0.00832 | -0.037 | -34.443
-4 | -0.225 | 0.00798 | -0.039 | -28.176
-3.5 | -0.163 | 0.00624 | -0.041 | -26.047
-3 | -0.101 | 0.00355 | -0.043 | -28.38
-2.5 | -0.037 | 0.00355 | -0.044 | -10.513
-2 | 0.026 | 0.00358 | -0.046 | 7.329
-1.5 | 0.09 | 0.00361 | -0.048 | 24.933
-1 | 0.154 | 0.00365 | -0.049 | 42.156
-0.5 | 0.218 | 0.00336 | -0.051 | 64.848
0 | 0.279 | 0.0035 | -0.053 | 79.718
0.5 | 0.342 | 0.00378 | -0.054 | 90.54
1 | 0.405 | 0.00394 | -0.056 | 102.933
1.5 | 0.468 | 0.00406 | -0.058 | 115.184
2 | 0.531 | 0.0043 | -0.059 | 123.391
2.5 | 0.593 | 0.00454 | -0.061 | 130.569
3 | 0.656 | 0.00466 | -0.063 | 140.858
3.5 | 0.714 | 0.00483 | -0.064 | 147.949
4 | 0.774 | 0.00508 | -0.066 | 152.574
4.5 | 0.833 | 0.0064 | -0.067 | 130.125
5 | 0.891 | 0.00781 | -0.069 | 114.145
5.5 | 0.949 | 0.0092 | -0.07 | 103.199
6 | 1.007 | 0.01027 | -0.072 | 98.068
6.5 | 1.064 | 0.01178 | -0.074 | 90.272
7 | 1.119 | 0.01335 | -0.075 | 83.831
7.5 | 1.172 | 0.01392 | -0.077 | 84.185
8 | 1.223 | 0.01459 | -0.078 | 83.779
8.5 | 1.271 | 0.01514 | -0.08 | 83.955
9 | 1.318 | 0.01573 | -0.081 | 83.778
9.5 | 1.362 | 0.01635 | -0.083 | 83.288
10 | 1.402 | 0.01761 | -0.084 | 79.624
10.5 | 1.44 | 0.01833 | -0.086 | 78.543
11 | 1.474 | 0.01916 | -0.087 | 76.948
11.5 | 1.505 | 0.02001 | -0.089 | 75.199
12 | 1.532 | 0.0209 | -0.09 | 73.316
12.5 | 1.555 | 0.02186 | -0.091 | 71.143
13 | 1.574 | 0.02283 | -0.093 | 68.957
13.5 | 1.589 | 0.0239 | -0.094 | 66.509
14 | 1.601 | 0.02484 | -0.095 | 64.445
14.5 | 1.607 | 0.02621 | -0.097 | 61.34
15 | 1.61 | 0.02741 | -0.098 | 58.734
15.5 | 1.609 | 0.02882 | -0.099 | 55.811
16 | 1.603 | 0.03034 | -0.1 | 52.858
16.5 | 1.592 | 0.03207 | -0.102 | 49.644
17 | 1.575 | 0.03385 | -0.103 | 46.524
17.5 | 1.555 | 0.03501 | -0.104 | 44.409
18 | 1.53 | 0.03702 | -0.105 | 41.332
18.5 | 1.502 | 0.03918 | -0.106 | 38.342
19 | 1.47 | 0.04266 | -0.107 | 34.466
19.5 | 1.436 | 0.04599 | -0.108 | 31.229
20 | 1.4 | 0.04924 | -0.109 | 28.428

## 68. Re 4M Mach 0.10 (2)
BIGFOIL.COM POLAR EXPORT
NACA67-320 a=0.6
NACA67-320 a=0.6 |  |  |  | Cl Max: | 1.3114 | at alpha= | 20 | deg
XFOIL ncrit=9 |  |  |  | L/D Max: | 142.632 | at alpha= | 3 | deg
Re: | 4000000 |  |  | Cd Min: | 0.05368 | at alpha= | 20 | deg
Mach: | 0.1 |  |  | Cl=0 at alpha= | -4.4176 | deg
|  |  |  | @ Cl=0.1, Cd= | 0.0058813
|  |  |  | @ Cl=0.4, Cd= | 0.0038855
|  |  |  | @ Cl=0.6, Cd= | 0.015134
alpha (deg) | Cl | Cd | Cm | Cl/Cd
-20 | -1.1478 | 0.03473 | -0.1415 | -33.0492
-19.5 | -1.1355 | 0.03196 | -0.1399 | -35.5288
-19 | -1.1164 | 0.02977 | -0.1384 | -37.5008
-18.5 | -1.0969 | 0.02774 | -0.1365 | -39.5422
-18 | -1.073 | 0.02606 | -0.1347 | -41.1742
-17.5 | -1.0473 | 0.02447 | -0.1329 | -42.7993
-17 | -1.0203 | 0.02303 | -0.131 | -44.3031
-16.5 | -0.9912 | 0.02174 | -0.1292 | -45.5934
-16 | -0.9603 | 0.02057 | -0.1274 | -46.6845
-15.5 | -0.9287 | 0.01945 | -0.1255 | -47.7481
-15 | -0.8955 | 0.01845 | -0.1237 | -48.5366
-14.5 | -0.8609 | 0.0175 | -0.1219 | -49.1943
-14 | -0.8264 | 0.01661 | -0.1201 | -49.7532
-13.5 | -0.7882 | 0.01586 | -0.1186 | -49.6974
-13 | -0.7491 | 0.01518 | -0.1172 | -49.3478
-12.5 | -0.7102 | 0.01451 | -0.1156 | -48.9456
-12 | -0.6703 | 0.01388 | -0.1142 | -48.2925
-11.5 | -0.6303 | 0.01327 | -0.1127 | -47.4981
-11 | -0.5884 | 0.01277 | -0.1114 | -46.0767
-10.5 | -0.5451 | 0.01227 | -0.1104 | -44.4254
-10 | -0.4998 | 0.01185 | -0.1096 | -42.1772
-9.5 | -0.4553 | 0.01141 | -0.1086 | -39.9036
-9 | -0.4102 | 0.01102 | -0.1077 | -37.2232
-8.5 | -0.3635 | 0.01067 | -0.107 | -34.0675
-8 | -0.318 | 0.01028 | -0.1061 | -30.9339
-7.5 | -0.2713 | 0.00995 | -0.1053 | -27.2663
-7 | -0.2253 | 0.00961 | -0.1044 | -23.4443
-6.5 | -0.1789 | 0.00929 | -0.1036 | -19.2573
-6 | -0.1322 | 0.00897 | -0.1027 | -14.738
-5.5 | -0.0874 | 0.00862 | -0.1015 | -10.1392
-5 | -0.0461 | 0.0082 | -0.0996 | -5.622
-4.5 | -0.0061 | 0.00777 | -0.0974 | -0.78507
-4 | 0.0309 | 0.00735 | -0.0946 | 4.2041
-3.5 | 0.0638 | 0.00686 | -0.0909 | 9.3003
-3 | 0.0901 | 0.00627 | -0.0858 | 14.37
-2.5 | 0.1064 | 0.00563 | -0.0785 | 18.8988
-2 | 0.1019 | 0.00511 | -0.0663 | 19.9413
-1.5 | 0.1066 | 0.00433 | -0.0561 | 24.6189
-1 | 0.1373 | 0.00377 | -0.0513 | 36.4191
-0.5 | 0.196 | 0.00378 | -0.0525 | 51.8519
0 | 0.2546 | 0.00384 | -0.0537 | 66.3021
0.5 | 0.3127 | 0.00388 | -0.0547 | 80.5928
1 | 0.3698 | 0.00388 | -0.0555 | 95.3093
1.5 | 0.4249 | 0.00389 | -0.0559 | 109.2288
2 | 0.4817 | 0.00388 | -0.0567 | 124.1495
2.5 | 0.5305 | 0.00392 | -0.0558 | 135.3316
3 | 0.5691 | 0.00399 | -0.0526 | 142.6316
3.5 | 0.5897 | 0.00421 | -0.0455 | 140.0713
4 | 0.5627 | 0.00529 | -0.0288 | 106.3705
4.5 | 0.5158 | 0.00718 | -0.0093 | 71.8384
5 | 0.5048 | 0.00869 | 0.0026 | 58.0898
5.5 | 0.499 | 0.01029 | 0.0129 | 48.4937
6 | 0.5131 | 0.01148 | 0.0194 | 44.6951
6.5 | 0.5328 | 0.01261 | 0.0247 | 42.2522
7 | 0.5589 | 0.01359 | 0.0288 | 41.1258
7.5 | 0.5858 | 0.01462 | 0.0325 | 40.0684
8 | 0.614 | 0.01564 | 0.036 | 39.2583
8.5 | 0.6488 | 0.01647 | 0.0383 | 39.3928
9 | 0.6795 | 0.01751 | 0.0411 | 38.8064
10 | 0.7475 | 0.01942 | 0.0454 | 38.4912
10.5 | 0.7843 | 0.02033 | 0.047 | 38.5785
11 | 0.8205 | 0.02126 | 0.0487 | 38.5936
11.5 | 0.8589 | 0.02211 | 0.0499 | 38.8467
12 | 0.8959 | 0.02303 | 0.0513 | 38.9014
12.5 | 0.9305 | 0.0241 | 0.0529 | 38.61
13 | 0.9671 | 0.02511 | 0.0542 | 38.5145
13.5 | 1.0023 | 0.02621 | 0.0555 | 38.2411
14 | 1.0355 | 0.02747 | 0.0569 | 37.6957
14.5 | 1.07 | 0.02865 | 0.0581 | 37.3473
15 | 1.0993 | 0.03012 | 0.0599 | 36.4973
15.5 | 1.1309 | 0.03152 | 0.0612 | 35.8788
16 | 1.1585 | 0.03322 | 0.0628 | 34.8736
16.5 | 1.1797 | 0.0353 | 0.0649 | 33.4193
17 | 1.2044 | 0.03727 | 0.0665 | 32.3155
17.5 | 1.2267 | 0.0395 | 0.0681 | 31.0557
18 | 1.2481 | 0.04178 | 0.0696 | 29.8731
18.5 | 1.267 | 0.04439 | 0.071 | 28.5425
19 | 1.2862 | 0.04702 | 0.0721 | 27.3543
19.5 | 1.3017 | 0.05004 | 0.0733 | 26.0132
20 | 1.3114 | 0.05368 | 0.0744 | 24.43

## 69. Re 4M Mach 0.25 (1)
BIGFOIL.COM POLAR EXPORT
NACA67-320 a=0.6
NACA67-320 a=0.6 |  |  |  | Cl Max: | 1.532 | at alpha= | 13 | deg
JavaFoil+Calcfoil stall+Eppler ext transition |  |  |  | L/D Max: | 151.682 | at alpha= | 4 | deg
Re: | 4000000 |  |  | Cd Min: | 0.00361 | at alpha= | -3 | deg
Mach: | 0.25 |  |  | Cl=0 at alpha= | -2.2077 | deg
|  |  |  | @ Cl=0.1, Cd= | 0.0036761
|  |  |  | @ Cl=0.4, Cd= | 0.0038681
|  |  |  | @ Cl=0.6, Cd= | 0.0043931
alpha (deg) | Cl | Cd | Cm | Cl/Cd
-19 | -0.762 | 0.15339 | 0.005 | -4.968
-18.5 | -0.797 | 0.14419 | 0.004 | -5.53
-18 | -0.83 | 0.13392 | 0.003 | -6.2
-17.5 | -0.86 | 0.12492 | 0.002 | -6.885
-17 | -0.886 | 0.11609 | 0.001 | -7.633
-16.5 | -0.91 | 0.10655 | 0 | -8.54
-16 | -0.936 | 0.09272 | -0.001 | -10.093
-15.5 | -0.974 | 0.07074 | -0.002 | -13.765
-15 | -1.086 | 0.02759 | -0.004 | -39.364
-14.5 | -1.097 | 0.02387 | -0.005 | -45.948
-14 | -1.099 | 0.0216 | -0.007 | -50.863
-13.5 | -1.095 | 0.01962 | -0.008 | -55.789
-13 | -1.083 | 0.0184 | -0.01 | -58.846
-12.5 | -1.065 | 0.01741 | -0.012 | -61.155
-12 | -1.042 | 0.01643 | -0.013 | -63.403
-11.5 | -1.014 | 0.01552 | -0.015 | -65.309
-11 | -0.981 | 0.01458 | -0.016 | -67.311
-10.5 | -0.945 | 0.01394 | -0.018 | -67.757
-10 | -0.904 | 0.01308 | -0.02 | -69.114
-9.5 | -0.86 | 0.01282 | -0.021 | -67.077
-9 | -0.813 | 0.01223 | -0.023 | -66.439
-8.5 | -0.763 | 0.0113 | -0.025 | -67.489
-8 | -0.71 | 0.01087 | -0.026 | -65.289
-7.5 | -0.655 | 0.01051 | -0.028 | -62.351
-7 | -0.598 | 0.01012 | -0.03 | -59.134
-6.5 | -0.54 | 0.00977 | -0.031 | -55.292
-6 | -0.48 | 0.00943 | -0.033 | -50.915
-5.5 | -0.419 | 0.00913 | -0.035 | -45.917
-5 | -0.357 | 0.00882 | -0.037 | -40.492
-4.5 | -0.294 | 0.00853 | -0.038 | -34.48
-4 | -0.231 | 0.00764 | -0.04 | -30.2
-3.5 | -0.167 | 0.0065 | -0.042 | -25.675
-3 | -0.103 | 0.00361 | -0.044 | -28.619
-2.5 | -0.038 | 0.00362 | -0.045 | -10.596
-2 | 0.027 | 0.00364 | -0.047 | 7.402
-1.5 | 0.092 | 0.00367 | -0.049 | 25.209
-1 | 0.158 | 0.00372 | -0.051 | 42.544
-0.5 | 0.224 | 0.00375 | -0.052 | 59.708
0 | 0.287 | 0.0039 | -0.054 | 73.574
0.5 | 0.351 | 0.00374 | -0.056 | 93.883
1 | 0.416 | 0.00391 | -0.057 | 106.494
1.5 | 0.48 | 0.00405 | -0.059 | 118.501
2 | 0.545 | 0.00429 | -0.061 | 127.118
2.5 | 0.609 | 0.00441 | -0.063 | 137.983
3 | 0.673 | 0.00453 | -0.064 | 148.473
3.5 | 0.733 | 0.00485 | -0.066 | 150.999
4 | 0.795 | 0.00524 | -0.068 | 151.682
4.5 | 0.854 | 0.00668 | -0.069 | 127.953
5 | 0.914 | 0.00815 | -0.071 | 112.183
5.5 | 0.973 | 0.00972 | -0.072 | 100.113
6 | 1.032 | 0.01096 | -0.074 | 94.193
6.5 | 1.09 | 0.01237 | -0.076 | 88.046
7 | 1.146 | 0.01397 | -0.077 | 81.981
7.5 | 1.198 | 0.01471 | -0.079 | 81.463
8 | 1.249 | 0.01531 | -0.08 | 81.571
8.5 | 1.296 | 0.01593 | -0.082 | 81.399
9 | 1.341 | 0.01661 | -0.083 | 80.722
9.5 | 1.382 | 0.01729 | -0.085 | 79.933
10 | 1.418 | 0.01871 | -0.086 | 75.815
10.5 | 1.451 | 0.01958 | -0.088 | 74.116
11 | 1.478 | 0.02055 | -0.089 | 71.953
11.5 | 1.501 | 0.02149 | -0.091 | 69.814
12 | 1.517 | 0.02259 | -0.092 | 67.152
12.5 | 1.528 | 0.02373 | -0.094 | 64.39
13 | 1.532 | 0.02493 | -0.095 | 61.451
13.5 | 1.53 | 0.02614 | -0.097 | 58.539
14 | 1.521 | 0.02776 | -0.098 | 54.816
14.5 | 1.506 | 0.02903 | -0.099 | 51.898
15 | 1.484 | 0.03113 | -0.1 | 47.654
15.5 | 1.455 | 0.03296 | -0.102 | 44.136
16 | 1.419 | 0.03487 | -0.103 | 40.711
16.5 | 1.373 | 0.03796 | -0.104 | 36.174
17 | 1.316 | 0.04116 | -0.105 | 31.98
17.5 | 1.251 | 0.04577 | -0.105 | 27.328
18 | 1.182 | 0.04902 | -0.106 | 24.111

## 70. Re 4M Mach 0.25 (2)
BIGFOIL.COM POLAR EXPORT
NACA67-320 a=0.6
NACA67-320 a=0.6 |  |  |  | Cl Max: | 1.28 | at alpha= | 20 | deg
XFOIL ncrit=9 |  |  |  | L/D Max: | 137.408 | at alpha= | 3 | deg
Re: | 4000000 |  |  | Cd Min: | 0.06432 | at alpha= | 20 | deg
Mach: | 0.25 |  |  | Cl=0 at alpha= | -4.681 | deg
|  |  |  | @ Cl=0.1, Cd= | 0.0068358
|  |  |  | @ Cl=0.4, Cd= | 0.0039838
|  |  |  | @ Cl=0.6, Cd= | 0.016361
alpha (deg) | Cl | Cd | Cm | Cl/Cd
-20 | -1.0363 | 0.05046 | -0.158 | -20.5371
-19.5 | -1.0468 | 0.0444 | -0.1586 | -23.5766
-19 | -1.0445 | 0.03989 | -0.158 | -26.1845
-18.5 | -1.0451 | 0.03558 | -0.1564 | -29.3732
-18 | -1.0312 | 0.03256 | -0.1545 | -31.6708
-17.5 | -1.0168 | 0.02976 | -0.1522 | -34.1667
-17 | -0.9989 | 0.02735 | -0.1495 | -36.5229
-16.5 | -0.9768 | 0.02531 | -0.1468 | -38.5934
-16 | -0.9525 | 0.02348 | -0.1439 | -40.5664
-15.5 | -0.9208 | 0.0221 | -0.1416 | -41.6652
-15 | -0.8913 | 0.02067 | -0.1388 | -43.1205
-14.5 | -0.8565 | 0.01952 | -0.1365 | -43.8781
-14 | -0.8258 | 0.01824 | -0.1336 | -45.2741
-13.5 | -0.7895 | 0.01722 | -0.1312 | -45.8479
-13 | -0.7516 | 0.01633 | -0.1289 | -46.0257
-12.5 | -0.7113 | 0.01556 | -0.127 | -45.7134
-12 | -0.669 | 0.01489 | -0.1252 | -44.9295
-11.5 | -0.6298 | 0.01413 | -0.123 | -44.5718
-11 | -0.5854 | 0.01354 | -0.1215 | -43.2349
-10.5 | -0.5415 | 0.01294 | -0.1199 | -41.847
-10 | -0.4965 | 0.01241 | -0.1185 | -40.0081
-9.5 | -0.4507 | 0.01193 | -0.1172 | -37.7787
-9 | -0.4033 | 0.0115 | -0.1161 | -35.0696
-8.5 | -0.355 | 0.01112 | -0.1152 | -31.9245
-8 | -0.3084 | 0.0107 | -0.114 | -28.8224
-7.5 | -0.2613 | 0.01031 | -0.1129 | -25.3443
-7 | -0.2121 | 0.00999 | -0.1121 | -21.2312
-6.5 | -0.1643 | 0.00964 | -0.1111 | -17.0436
-6 | -0.1164 | 0.00931 | -0.11 | -12.5027
-5.5 | -0.0708 | 0.00893 | -0.1086 | -7.9283
-5 | -0.0259 | 0.00856 | -0.107 | -3.0257
-4.5 | 0.0147 | 0.00812 | -0.1046 | 1.8103
-4 | 0.0527 | 0.00769 | -0.1017 | 6.8531
-3.5 | 0.0868 | 0.00714 | -0.098 | 12.1569
-3 | 0.1137 | 0.00652 | -0.0928 | 17.4387
-2.5 | 0.1299 | 0.00583 | -0.0852 | 22.2813
-2 | 0.1269 | 0.00514 | -0.0733 | 24.6887
-1.5 | 0.1131 | 0.00442 | -0.0586 | 25.5882
-1 | 0.1402 | 0.00384 | -0.0527 | 36.5104
-0.5 | 0.2006 | 0.00387 | -0.0538 | 51.8346
0 | 0.2615 | 0.00398 | -0.0551 | 65.7035
0.5 | 0.3204 | 0.00398 | -0.0559 | 80.5025
1 | 0.3786 | 0.00398 | -0.0565 | 95.1256
1.5 | 0.4343 | 0.00399 | -0.0567 | 108.8471
2 | 0.4912 | 0.00396 | -0.0571 | 124.0404
2.5 | 0.5369 | 0.00399 | -0.055 | 134.5614
3 | 0.562 | 0.00409 | -0.0485 | 137.4083
3.5 | 0.5867 | 0.00443 | -0.042 | 132.4379
4 | 0.5715 | 0.00543 | -0.0277 | 105.2486
4.5 | 0.5188 | 0.00751 | -0.0068 | 69.0812
5 | 0.5017 | 0.00923 | 0.0063 | 54.3554
5.5 | 0.4947 | 0.01091 | 0.0171 | 45.3437
6 | 0.5047 | 0.01229 | 0.0245 | 41.0659
6.5 | 0.5257 | 0.01344 | 0.0298 | 39.1146
7 | 0.5499 | 0.01456 | 0.0344 | 37.7679
7.5 | 0.5808 | 0.01553 | 0.0379 | 37.3986
8 | 0.6076 | 0.01669 | 0.0418 | 36.405
8.5 | 0.6425 | 0.01763 | 0.0443 | 36.4436
9 | 0.6745 | 0.0187 | 0.0473 | 36.0695
9.5 | 0.7063 | 0.01985 | 0.0501 | 35.5819
10 | 0.7432 | 0.02085 | 0.0521 | 35.6451
10.5 | 0.7831 | 0.02176 | 0.0537 | 35.9881
11 | 0.8199 | 0.02284 | 0.0555 | 35.8975
11.5 | 0.8587 | 0.02383 | 0.0571 | 36.0344
12 | 0.8963 | 0.02489 | 0.0588 | 36.0104
12.5 | 0.9326 | 0.02607 | 0.0606 | 35.7729
13 | 0.9684 | 0.02731 | 0.0623 | 35.4595
13.5 | 1.0047 | 0.02856 | 0.0639 | 35.1786
14 | 1.0388 | 0.02999 | 0.0656 | 34.6382
14.5 | 1.0723 | 0.03151 | 0.0673 | 34.0305
15 | 1.1027 | 0.03323 | 0.0692 | 33.1839
15.5 | 1.1277 | 0.03528 | 0.0716 | 31.9643
16 | 1.1531 | 0.03742 | 0.0736 | 30.8151
17 | 1.1975 | 0.04242 | 0.0776 | 28.2296
17.5 | 1.2204 | 0.045 | 0.0792 | 27.12
18 | 1.239 | 0.04804 | 0.0807 | 25.791
18.5 | 1.2508 | 0.05167 | 0.0824 | 24.2075
19 | 1.2643 | 0.05541 | 0.0835 | 22.8172
19.5 | 1.2699 | 0.05995 | 0.0844 | 21.1827
20 | 1.28 | 0.06432 | 0.0848 | 19.9005

## 71. Re 4M Mach 0.50 (1)
BIGFOIL.COM POLAR EXPORT
NACA67-320 a=0.6
NACA67-320 a=0.6 |  |  |  | Cl Max: | 1.353 | at alpha= | 8.5 | deg
JavaFoil+Calcfoil stall+Eppler ext transition |  |  |  | L/D Max: | 146.118 | at alpha= | 3.5 | deg
Re: | 4000000 |  |  | Cd Min: | 0.00393 | at alpha= | -2.5 | deg
Mach: | 0.5 |  |  | Cl=0 at alpha= | -2.2055 | deg
|  |  |  | @ Cl=0.1, Cd= | 0.0039788
|  |  |  | @ Cl=0.4, Cd= | 0.00452
|  |  |  | @ Cl=0.6, Cd= | 0.0049373
alpha (deg) | Cl | Cd | Cm | Cl/Cd
-20 | -1.02 | 0.16204 | 0.007 | -6.294
-19.5 | -0.995 | 0.16335 | 0.007 | -6.094
-19 | -0.966 | 0.15177 | 0.005 | -6.362
-18.5 | -0.934 | 0.14901 | 0.004 | -6.268
-18 | -0.905 | 0.14469 | 0.003 | -6.258
-17.5 | -0.877 | 0.14037 | 0.002 | -6.248
-17 | -0.849 | 0.13435 | 0.001 | -6.318
-16.5 | -0.822 | 0.13291 | 0 | -6.182
-16 | -0.791 | 0.12545 | 0 | -6.306
-15.5 | -0.762 | 0.12013 | -0.001 | -6.347
-15 | -0.734 | 0.11561 | -0.002 | -6.35
-14.5 | -0.706 | 0.1131 | -0.003 | -6.243
-14 | -0.678 | 0.10995 | -0.004 | -6.165
-13.5 | -0.648 | 0.10312 | -0.005 | -6.284
-13 | -0.619 | 0.1027 | -0.006 | -6.032
-12.5 | -0.591 | 0.0991 | -0.007 | -5.965
-12 | -0.563 | 0.09591 | -0.007 | -5.868
-11.5 | -0.534 | 0.08854 | -0.008 | -6.034
-11 | -0.506 | 0.07814 | -0.009 | -6.473
-10.5 | -0.478 | 0.0761 | -0.01 | -6.277
-10 | -0.451 | 0.06593 | -0.012 | -6.846
-9.5 | -0.656 | 0.02048 | -0.023 | -32.042
-9 | -0.766 | 0.01578 | -0.025 | -48.563
-8.5 | -0.767 | 0.01467 | -0.027 | -52.256
-8 | -0.739 | 0.01362 | -0.029 | -54.285
-7.5 | -0.698 | 0.01234 | -0.031 | -56.52
-7 | -0.646 | 0.01175 | -0.033 | -55.02
-6.5 | -0.589 | 0.01125 | -0.035 | -52.323
-6 | -0.527 | 0.01075 | -0.037 | -49.054
-5.5 | -0.462 | 0.01032 | -0.039 | -44.815
-5 | -0.395 | 0.00992 | -0.04 | -39.838
-4.5 | -0.326 | 0.00953 | -0.042 | -34.205
-4 | -0.256 | 0.00917 | -0.044 | -27.898
-3.5 | -0.185 | 0.00784 | -0.046 | -23.626
-3 | -0.114 | 0.00621 | -0.048 | -18.384
-2.5 | -0.043 | 0.00393 | -0.05 | -10.849
-2 | 0.03 | 0.00395 | -0.052 | 7.594
-1.5 | 0.103 | 0.00398 | -0.054 | 25.865
-1 | 0.176 | 0.00401 | -0.056 | 43.847
-0.5 | 0.249 | 0.00406 | -0.058 | 61.369
0 | 0.319 | 0.0043 | -0.06 | 74.188
0.5 | 0.391 | 0.0045 | -0.062 | 86.824
1 | 0.463 | 0.00466 | -0.064 | 99.378
1.5 | 0.535 | 0.0048 | -0.066 | 111.442
2 | 0.606 | 0.00495 | -0.067 | 122.545
2.5 | 0.678 | 0.00508 | -0.069 | 133.369
3 | 0.749 | 0.00525 | -0.071 | 142.659
3.5 | 0.814 | 0.00557 | -0.073 | 146.118
4 | 0.882 | 0.00611 | -0.075 | 144.284
4.5 | 0.947 | 0.00892 | -0.077 | 106.191
5 | 1.012 | 0.01079 | -0.078 | 93.816
5.5 | 1.076 | 0.01241 | -0.08 | 86.714
6 | 1.137 | 0.01494 | -0.082 | 76.112
6.5 | 1.197 | 0.01612 | -0.084 | 74.243
7 | 1.252 | 0.01719 | -0.086 | 72.836
7.5 | 1.297 | 0.01809 | -0.087 | 71.742
8 | 1.333 | 0.01907 | -0.089 | 69.884
8.5 | 1.353 | 0.02101 | -0.091 | 64.416
9 | 1.35 | 0.02266 | -0.093 | 59.562
9.5 | 1.299 | 0.02442 | -0.094 | 53.198
10 | 1.024 | 0.0266 | -0.096 | 38.503
10.5 | 0.868 | 0.02913 | -0.097 | 29.797
11 | 0.753 | 0.08223 | -0.048 | 9.156
11.5 | 0.781 | 0.08154 | -0.05 | 9.582
12 | 0.809 | 0.09117 | -0.05 | 8.872
12.5 | 0.838 | 0.09935 | -0.054 | 8.436
13 | 0.865 | 0.10048 | -0.054 | 8.613
13.5 | 0.893 | 0.10442 | -0.055 | 8.552

## 72. Re 4M Mach 0.50 (2)
BIGFOIL.COM POLAR EXPORT
NACA67-320 a=0.6
NACA67-320 a=0.6 |  |  |  | Cl Max: | 1.0866 | at alpha= | 15.5 | deg
XFOIL ncrit=9 |  |  |  | L/D Max: | 105.509 | at alpha= | 2.5 | deg
Re: | 4000000 |  |  | Cd Min: | 0.14949 | at alpha= | 20 | deg
Mach: | 0.5 |  |  | Cl=0 at alpha= | -5.5123 | deg
|  |  |  | @ Cl=0.1, Cd= | 0.0095589
|  |  |  | @ Cl=0.4, Cd= | 0.0044588
|  |  |  | @ Cl=0.6, Cd= | 0.021739
alpha (deg) | Cl | Cd | Cm | Cl/Cd
-17.5 | -0.2998 | 0.12454 | -0.154 | -2.4073
-17 | -0.3306 | 0.11174 | -0.1615 | -2.9587
-16.5 | -0.3647 | 0.09928 | -0.1689 | -3.6734
-16 | -0.403 | 0.08692 | -0.1762 | -4.6364
-15.5 | -0.4425 | 0.0746 | -0.1834 | -5.9316
-15 | -0.4715 | 0.06317 | -0.1905 | -7.464
-14.5 | -0.5047 | 0.05238 | -0.1967 | -9.6354
-14 | -0.5456 | 0.04285 | -0.1994 | -12.7328
-13.5 | -0.5858 | 0.03513 | -0.1978 | -16.6752
-13 | -0.6156 | 0.02923 | -0.1928 | -21.0606
-12.5 | -0.6317 | 0.02466 | -0.1861 | -25.6164
-12 | -0.6274 | 0.02144 | -0.1792 | -29.2631
-11.5 | -0.6057 | 0.01915 | -0.1729 | -31.6292
-11 | -0.5688 | 0.01759 | -0.1678 | -32.3366
-10.5 | -0.5262 | 0.01635 | -0.1634 | -32.1835
-10 | -0.4786 | 0.01536 | -0.1596 | -31.1589
-9.5 | -0.428 | 0.01455 | -0.1563 | -29.4158
-9 | -0.3768 | 0.01382 | -0.1534 | -27.2648
-8.5 | -0.3225 | 0.01322 | -0.151 | -24.3949
-8 | -0.268 | 0.01267 | -0.1489 | -21.1523
-7.5 | -0.2141 | 0.01215 | -0.1468 | -17.6214
-7 | -0.1608 | 0.01165 | -0.1447 | -13.8026
-6.5 | -0.105 | 0.01125 | -0.1432 | -9.3333
-6 | -0.0514 | 0.01084 | -0.1414 | -4.7417
-5.5 | 0.0013 | 0.01049 | -0.1395 | 0.12393
-5 | 0.0538 | 0.0101 | -0.1378 | 5.3267
-4.5 | 0.0999 | 0.00956 | -0.1349 | 10.4498
-4 | 0.1452 | 0.00904 | -0.132 | 16.0619
-3.5 | 0.1826 | 0.00843 | -0.1276 | 21.6607
-2 | 0.2129 | 0.00579 | -0.0979 | 36.7703
-1.5 | 0.1522 | 0.00493 | -0.0721 | 30.8722
0 | 0.2694 | 0.00438 | -0.0566 | 61.5068
0.5 | 0.3317 | 0.00447 | -0.0564 | 74.2058
1 | 0.3827 | 0.00445 | -0.0536 | 86
1.5 | 0.4221 | 0.00447 | -0.0485 | 94.4295
2 | 0.4631 | 0.0046 | -0.0438 | 100.6739
2.5 | 0.5075 | 0.00481 | -0.04 | 105.5094
3 | 0.541 | 0.0052 | -0.0339 | 104.0385
3.5 | 0.5511 | 0.00601 | -0.0234 | 91.6972
4 | 0.5541 | 0.00714 | -0.0118 | 77.605
4.5 | 0.5281 | 0.00908 | 0.0046 | 58.1608
5 | 0.4922 | 0.01151 | 0.0219 | 42.7628
5.5 | 0.4732 | 0.01376 | 0.0356 | 34.3895
6 | 0.4874 | 0.01526 | 0.0432 | 31.9397
6.5 | 0.4998 | 0.01695 | 0.0509 | 29.4867
7 | 0.5257 | 0.01834 | 0.0563 | 28.6641
7.5 | 0.5548 | 0.01977 | 0.061 | 28.0627
8 | 0.587 | 0.02115 | 0.0652 | 27.7541
8.5 | 0.6199 | 0.02264 | 0.0692 | 27.3807
9 | 0.6509 | 0.02426 | 0.0733 | 26.8302
9.5 | 0.6903 | 0.02569 | 0.0763 | 26.8704
10 | 0.732 | 0.0271 | 0.0791 | 27.0111
10.5 | 0.7745 | 0.02857 | 0.0817 | 27.1089
11 | 0.8168 | 0.03012 | 0.0843 | 27.1182
11.5 | 0.8564 | 0.0319 | 0.0872 | 26.8464
12 | 0.899 | 0.03363 | 0.0898 | 26.7321
12.5 | 0.9351 | 0.03579 | 0.0929 | 26.1274
13 | 0.9757 | 0.03785 | 0.0955 | 25.7781
13.5 | 1.0123 | 0.04021 | 0.0985 | 25.1753
14 | 1.0432 | 0.04304 | 0.1016 | 24.2379
14.5 | 1.0689 | 0.04636 | 0.1049 | 23.0565
15 | 1.0855 | 0.05053 | 0.1081 | 21.4823
15.5 | 1.0866 | 0.05603 | 0.111 | 19.3932
16 | 1.076 | 0.06286 | 0.1127 | 17.1174
16.5 | 1.0536 | 0.07119 | 0.1128 | 14.7998
17 | 1.0275 | 0.08054 | 0.111 | 12.7576
18 | 0.9603 | 0.10276 | 0.1016 | 9.3451
18.5 | 0.9309 | 0.11432 | 0.0952 | 8.1429
19 | 0.9052 | 0.1259 | 0.0884 | 7.1898
19.5 | 0.8792 | 0.13771 | 0.0811 | 6.3844
20 | 0.8557 | 0.14949 | 0.0737 | 5.7241

## 73. Re 5M Mach 0.00 (1)
BIGFOIL.COM POLAR EXPORT
NACA67-320 a=0.6
NACA67-320 a=0.6 |  |  |  | Cl Max: | 1.628 | at alpha= | 15.5 | deg
JavaFoil+Calcfoil stall+Eppler ext transition |  |  |  | L/D Max: | 144.825 | at alpha= | 3.5 | deg
Re: | 5000000 |  |  | Cd Min: | 0.00309 | at alpha= | -2 | deg
Mach: | 0 |  |  | Cl=0 at alpha= | -2.2064 | deg
|  |  |  | @ Cl=0.1, Cd= | 0.0031602
|  |  |  | @ Cl=0.4, Cd= | 0.0040661
|  |  |  | @ Cl=0.6, Cd= | 0.0043819
alpha (deg) | Cl | Cd | Cm | Cl/Cd
-20 | -1.082 | 0.12411 | 0.008 | -8.721
-19.5 | -1.098 | 0.11041 | 0.007 | -9.948
-19 | -1.112 | 0.09844 | 0.006 | -11.299
-18.5 | -1.132 | 0.08263 | 0.005 | -13.699
-18 | -1.168 | 0.05976 | 0.004 | -19.537
-17.5 | -1.241 | 0.03089 | 0.003 | -40.166
-17 | -1.246 | 0.02682 | 0.002 | -46.432
-16.5 | -1.243 | 0.0246 | 0.001 | -50.521
-16 | -1.237 | 0.02257 | -0.001 | -54.826
-15.5 | -1.228 | 0.02098 | -0.002 | -58.524
-15 | -1.214 | 0.01968 | -0.004 | -61.685
-14.5 | -1.197 | 0.0185 | -0.005 | -64.698
-14 | -1.176 | 0.01744 | -0.007 | -67.441
-13.5 | -1.152 | 0.0167 | -0.008 | -68.974
-13 | -1.124 | 0.01588 | -0.01 | -70.763
-12.5 | -1.093 | 0.01512 | -0.011 | -72.284
-12 | -1.059 | 0.01445 | -0.013 | -73.316
-11.5 | -1.023 | 0.01375 | -0.014 | -74.353
-11 | -0.983 | 0.01314 | -0.016 | -74.82
-10.5 | -0.941 | 0.01259 | -0.018 | -74.712
-10 | -0.896 | 0.0121 | -0.019 | -74.051
-9.5 | -0.848 | 0.01167 | -0.021 | -72.721
-9 | -0.799 | 0.01083 | -0.022 | -73.793
-8.5 | -0.748 | 0.01022 | -0.024 | -73.129
-8 | -0.694 | 0.00986 | -0.026 | -70.449
-7.5 | -0.64 | 0.00937 | -0.027 | -68.261
-7 | -0.583 | 0.00933 | -0.029 | -62.53
-6.5 | -0.526 | 0.00903 | -0.031 | -58.182
-6 | -0.467 | 0.00875 | -0.032 | -53.352
-5.5 | -0.407 | 0.00847 | -0.034 | -48.076
-5 | -0.347 | 0.0082 | -0.036 | -42.292
-4.5 | -0.286 | 0.00796 | -0.037 | -35.872
-4 | -0.224 | 0.00762 | -0.039 | -29.385
-3.5 | -0.162 | 0.00644 | -0.041 | -25.139
-3 | -0.1 | 0.00546 | -0.042 | -18.251
-2.5 | -0.037 | 0.00341 | -0.044 | -10.907
-2 | 0.026 | 0.00309 | -0.046 | 8.454
-1.5 | 0.09 | 0.00313 | -0.048 | 28.68
-1 | 0.153 | 0.00332 | -0.049 | 46.19
-0.5 | 0.217 | 0.00342 | -0.051 | 63.433
0 | 0.278 | 0.00363 | -0.053 | 76.491
0.5 | 0.341 | 0.00399 | -0.054 | 85.367
1 | 0.403 | 0.00407 | -0.056 | 99.059
1.5 | 0.466 | 0.00417 | -0.058 | 111.808
2 | 0.528 | 0.00426 | -0.059 | 124.168
2.5 | 0.591 | 0.00435 | -0.061 | 135.845
3 | 0.653 | 0.00457 | -0.062 | 142.893
3.5 | 0.71 | 0.00491 | -0.064 | 144.825
4 | 0.769 | 0.0061 | -0.065 | 126.065
4.5 | 0.828 | 0.00731 | -0.067 | 113.393
5 | 0.887 | 0.00853 | -0.069 | 104.035
5.5 | 0.945 | 0.00942 | -0.07 | 100.289
6 | 1.003 | 0.01076 | -0.072 | 93.204
6.5 | 1.059 | 0.0114 | -0.073 | 92.904
7 | 1.115 | 0.01277 | -0.075 | 87.283
7.5 | 1.168 | 0.01328 | -0.076 | 87.952
8 | 1.219 | 0.01389 | -0.078 | 87.712
8.5 | 1.268 | 0.01443 | -0.079 | 87.843
9 | 1.314 | 0.01501 | -0.081 | 87.584
9.5 | 1.358 | 0.01554 | -0.082 | 87.418
10 | 1.4 | 0.01615 | -0.084 | 86.696
10.5 | 1.438 | 0.01744 | -0.085 | 82.458
11 | 1.473 | 0.01819 | -0.087 | 81.007
11.5 | 1.505 | 0.01901 | -0.088 | 79.193
12 | 1.534 | 0.01981 | -0.09 | 77.408
12.5 | 1.559 | 0.02065 | -0.091 | 75.464
13 | 1.58 | 0.02162 | -0.092 | 73.071
13.5 | 1.597 | 0.02265 | -0.094 | 70.509
14 | 1.611 | 0.02348 | -0.095 | 68.598
14.5 | 1.62 | 0.02474 | -0.096 | 65.485
15 | 1.626 | 0.02588 | -0.098 | 62.841
15.5 | 1.628 | 0.02697 | -0.099 | 60.381
16 | 1.626 | 0.02847 | -0.1 | 57.136
16.5 | 1.62 | 0.02986 | -0.101 | 54.234
17 | 1.606 | 0.03165 | -0.102 | 50.743
17.5 | 1.59 | 0.03271 | -0.104 | 48.623
18 | 1.571 | 0.03442 | -0.105 | 45.64
18.5 | 1.547 | 0.03716 | -0.106 | 41.621
19 | 1.521 | 0.03925 | -0.107 | 38.766
19.5 | 1.494 | 0.0418 | -0.108 | 35.732
20 | 1.464 | 0.04411 | -0.109 | 33.185

## 74. Re 5M Mach 0.00 (2)
BIGFOIL.COM POLAR EXPORT
NACA67-320 a=0.6
NACA67-320 a=0.6 |  |  |  | Cl Max: | 1.3404 | at alpha= | 20 | deg
XFOIL ncrit=9 |  |  |  | L/D Max: | 146.508 | at alpha= | 3 | deg
Re: | 5000000 |  |  | Cd Min: | 0.04972 | at alpha= | 20 | deg
Mach: | 0 |  |  | Cl=0 at alpha= | -4.3308 | deg
|  |  |  | @ Cl=0.1, Cd= | 0.0058734
|  |  |  | @ Cl=0.4, Cd= | 0.0034994
|  |  |  | @ Cl=0.6, Cd= | 0.014569
alpha (deg) | Cl | Cd | Cm | Cl/Cd
-20 | -1.1816 | 0.03126 | -0.1363 | -37.7991
-19.5 | -1.1697 | 0.02873 | -0.1341 | -40.7135
-19 | -1.1476 | 0.02691 | -0.1326 | -42.6459
-18.5 | -1.1248 | 0.0252 | -0.1308 | -44.6349
-18 | -1.0995 | 0.02369 | -0.1291 | -46.412
-17.5 | -1.0715 | 0.02235 | -0.1274 | -47.9418
-17 | -1.0429 | 0.02112 | -0.1256 | -49.3797
-16.5 | -1.0105 | 0.02006 | -0.1241 | -50.3739
-16 | -0.9791 | 0.01901 | -0.1224 | -51.5045
-15.5 | -0.9433 | 0.01819 | -0.121 | -51.8582
-15 | -0.9081 | 0.01733 | -0.1195 | -52.4005
-14.5 | -0.8726 | 0.01654 | -0.1179 | -52.757
-14 | -0.836 | 0.01576 | -0.1164 | -53.0457
-13.5 | -0.7996 | 0.01502 | -0.1147 | -53.2357
-13 | -0.7618 | 0.01435 | -0.1132 | -53.0871
-12.5 | -0.7206 | 0.01378 | -0.1121 | -52.2932
-12 | -0.6794 | 0.01321 | -0.1109 | -51.4307
-11.5 | -0.6405 | 0.01256 | -0.1094 | -50.9952
-11 | -0.5974 | 0.01207 | -0.1084 | -49.4946
-10.5 | -0.5543 | 0.01159 | -0.1074 | -47.8257
-10 | -0.5097 | 0.01119 | -0.1065 | -45.5496
-9.5 | -0.4658 | 0.01077 | -0.1055 | -43.2498
-9 | -0.42 | 0.0104 | -0.1048 | -40.3846
-8.5 | -0.3733 | 0.01007 | -0.1042 | -37.0705
-8 | -0.3274 | 0.00973 | -0.1034 | -33.6485
-7.5 | -0.2825 | 0.00937 | -0.1023 | -30.1494
-7 | -0.2352 | 0.00909 | -0.1017 | -25.8746
-6.5 | -0.1884 | 0.0088 | -0.101 | -21.4091
-6 | -0.1421 | 0.00852 | -0.1001 | -16.6784
-5.5 | -0.0983 | 0.0082 | -0.0987 | -11.9878
-5 | -0.0534 | 0.0079 | -0.0976 | -6.7595
-4.5 | -0.0134 | 0.00745 | -0.0954 | -1.7987
-4 | 0.0262 | 0.00703 | -0.0931 | 3.7269
-3.5 | 0.0626 | 0.00657 | -0.0902 | 9.5282
-2.5 | 0.1179 | 0.00554 | -0.0804 | 21.2816
-2 | 0.1296 | 0.00502 | -0.0719 | 25.8167
-1.5 | 0.1354 | 0.00454 | -0.0619 | 29.8238
-1 | 0.1392 | 0.00346 | -0.0516 | 40.2312
-0.5 | 0.1969 | 0.00348 | -0.0526 | 56.5805
0 | 0.2556 | 0.00344 | -0.0539 | 74.3023
0.5 | 0.3136 | 0.00343 | -0.0549 | 91.4286
1 | 0.3692 | 0.00351 | -0.0555 | 105.1852
1.5 | 0.4272 | 0.00349 | -0.0567 | 122.4069
2 | 0.4795 | 0.00355 | -0.0566 | 135.0704
2.5 | 0.5272 | 0.00364 | -0.0555 | 144.8352
3 | 0.5538 | 0.00378 | -0.0497 | 146.5079
3.5 | 0.5581 | 0.0043 | -0.0393 | 129.7907
4 | 0.5153 | 0.00581 | -0.0199 | 88.6919
4.5 | 0.4768 | 0.00774 | -0.0024 | 61.6021
5 | 0.4797 | 0.00904 | 0.0066 | 53.0642
5.5 | 0.4845 | 0.01042 | 0.0149 | 46.4971
6 | 0.5053 | 0.01145 | 0.0201 | 44.131
6.5 | 0.5296 | 0.01244 | 0.0246 | 42.5723
7 | 0.5588 | 0.0133 | 0.0281 | 42.015
7.5 | 0.5896 | 0.01416 | 0.0312 | 41.6384
8 | 0.6163 | 0.01521 | 0.0348 | 40.5194
8.5 | 0.6533 | 0.01593 | 0.0368 | 41.0107
9.5 | 0.7185 | 0.01781 | 0.0417 | 40.3425
10 | 0.7559 | 0.01862 | 0.0433 | 40.5961
10.5 | 0.7951 | 0.01937 | 0.0445 | 41.048
11 | 0.8326 | 0.02023 | 0.0459 | 41.1567
11.5 | 0.8692 | 0.02115 | 0.0474 | 41.0969
12 | 0.907 | 0.02203 | 0.0486 | 41.1711
12.5 | 0.9451 | 0.02289 | 0.0496 | 41.2888
13 | 0.9782 | 0.02399 | 0.0513 | 40.7753
13.5 | 1.0144 | 0.02497 | 0.0525 | 40.6247
14 | 1.0505 | 0.02598 | 0.0536 | 40.4349
14.5 | 1.0812 | 0.02731 | 0.0553 | 39.5899
15 | 1.1153 | 0.02849 | 0.0564 | 39.1471
15.5 | 1.1441 | 0.02996 | 0.058 | 38.1876
16 | 1.1709 | 0.03157 | 0.0598 | 37.089
16.5 | 1.1922 | 0.0336 | 0.0619 | 35.4821
17 | 1.2199 | 0.03527 | 0.0632 | 34.5875
17.5 | 1.2433 | 0.03726 | 0.0648 | 33.3682
18 | 1.2685 | 0.03923 | 0.066 | 32.3349
18.5 | 1.2852 | 0.04179 | 0.0678 | 30.7538
19 | 1.3066 | 0.04414 | 0.0688 | 29.6013
19.5 | 1.3222 | 0.047 | 0.0701 | 28.1319
20 | 1.3404 | 0.04972 | 0.071 | 26.959

## 75. Re 5M Mach 0.10 (1)
BIGFOIL.COM POLAR EXPORT
NACA67-320 a=0.6
NACA67-320 a=0.6 |  |  |  | Cl Max: | 1.612 | at alpha= | 15 | deg
JavaFoil+Calcfoil stall+Eppler ext transition |  |  |  | L/D Max: | 144.586 | at alpha= | 3.5 | deg
Re: | 5000000 |  |  | Cd Min: | 0.00314 | at alpha= | -1.5 | deg
Mach: | 0.1 |  |  | Cl=0 at alpha= | -2.2064 | deg
|  |  |  | @ Cl=0.1, Cd= | 0.0031713
|  |  |  | @ Cl=0.4, Cd= | 0.0040829
|  |  |  | @ Cl=0.6, Cd= | 0.0043832
alpha (deg) | Cl | Cd | Cm | Cl/Cd
-20 | -1.037 | 0.13227 | 0.007 | -7.842
-19.5 | -1.051 | 0.12246 | 0.007 | -8.583
-19 | -1.067 | 0.10959 | 0.006 | -9.741
-18.5 | -1.084 | 0.09693 | 0.005 | -11.178
-18 | -1.105 | 0.08052 | 0.004 | -13.727
-17.5 | -1.148 | 0.0552 | 0.003 | -20.791
-17 | -1.22 | 0.02825 | 0.002 | -43.186
-16.5 | -1.221 | 0.02572 | 0.001 | -47.468
-16 | -1.22 | 0.02313 | -0.001 | -52.735
-15.5 | -1.213 | 0.02154 | -0.002 | -56.3
-15 | -1.202 | 0.02017 | -0.004 | -59.593
-14.5 | -1.187 | 0.01896 | -0.005 | -62.604
-14 | -1.169 | 0.01774 | -0.007 | -65.866
-13.5 | -1.146 | 0.01698 | -0.008 | -67.513
-13 | -1.12 | 0.01609 | -0.01 | -69.605
-12.5 | -1.091 | 0.01534 | -0.011 | -71.12
-12 | -1.058 | 0.01461 | -0.013 | -72.45
-11.5 | -1.022 | 0.01389 | -0.014 | -73.613
-11 | -0.984 | 0.01327 | -0.016 | -74.125
-10.5 | -0.942 | 0.01272 | -0.018 | -74.043
-10 | -0.897 | 0.0122 | -0.019 | -73.592
-9.5 | -0.851 | 0.01176 | -0.021 | -72.343
-9 | -0.801 | 0.01107 | -0.023 | -72.368
-8.5 | -0.75 | 0.01029 | -0.024 | -72.906
-8 | -0.697 | 0.00979 | -0.026 | -71.161
-7.5 | -0.642 | 0.00945 | -0.027 | -67.954
-7 | -0.586 | 0.00938 | -0.029 | -62.421
-6.5 | -0.528 | 0.00908 | -0.031 | -58.169
-6 | -0.469 | 0.00879 | -0.032 | -53.362
-5.5 | -0.409 | 0.00853 | -0.034 | -47.984
-5 | -0.348 | 0.00827 | -0.036 | -42.128
-4.5 | -0.287 | 0.00799 | -0.037 | -35.92
-4 | -0.225 | 0.00767 | -0.039 | -29.316
-3.5 | -0.163 | 0.00647 | -0.041 | -25.143
-3 | -0.1 | 0.00548 | -0.042 | -18.274
-2.5 | -0.037 | 0.00342 | -0.044 | -10.951
-2 | 0.026 | 0.00344 | -0.046 | 7.631
-1.5 | 0.09 | 0.00314 | -0.048 | 28.691
-1 | 0.154 | 0.00334 | -0.049 | 46.224
-0.5 | 0.218 | 0.00341 | -0.051 | 63.98
0 | 0.279 | 0.00364 | -0.053 | 76.747
0.5 | 0.342 | 0.004 | -0.055 | 85.63
1 | 0.405 | 0.00409 | -0.056 | 99.066
1.5 | 0.468 | 0.00418 | -0.058 | 112.095
2 | 0.531 | 0.00426 | -0.059 | 124.775
2.5 | 0.594 | 0.00436 | -0.061 | 136.144
3 | 0.656 | 0.0046 | -0.063 | 142.671
3.5 | 0.714 | 0.00494 | -0.064 | 144.586
4 | 0.773 | 0.00616 | -0.066 | 125.472
4.5 | 0.832 | 0.00738 | -0.067 | 112.764
5 | 0.891 | 0.00859 | -0.069 | 103.777
5.5 | 0.95 | 0.00949 | -0.07 | 100.039
6 | 1.007 | 0.01085 | -0.072 | 92.8
6.5 | 1.064 | 0.01149 | -0.074 | 92.644
7 | 1.12 | 0.01286 | -0.075 | 87.054
7.5 | 1.173 | 0.01341 | -0.077 | 87.411
8 | 1.223 | 0.01401 | -0.078 | 87.358
8.5 | 1.272 | 0.01457 | -0.08 | 87.304
9 | 1.319 | 0.01514 | -0.081 | 87.116
9.5 | 1.363 | 0.01571 | -0.083 | 86.754
10 | 1.403 | 0.01693 | -0.084 | 82.893
10.5 | 1.441 | 0.01765 | -0.086 | 81.62
11 | 1.475 | 0.01841 | -0.087 | 80.143
11.5 | 1.506 | 0.01927 | -0.089 | 78.156
12 | 1.533 | 0.02009 | -0.09 | 76.315
12.5 | 1.556 | 0.021 | -0.092 | 74.135
13 | 1.576 | 0.02194 | -0.093 | 71.817
13.5 | 1.591 | 0.023 | -0.094 | 69.181
14 | 1.602 | 0.02391 | -0.096 | 66.993
14.5 | 1.609 | 0.02512 | -0.097 | 64.043
15 | 1.612 | 0.02632 | -0.098 | 61.237
15.5 | 1.61 | 0.02773 | -0.099 | 58.071
16 | 1.605 | 0.02912 | -0.101 | 55.122
16.5 | 1.594 | 0.03075 | -0.102 | 51.841
17 | 1.576 | 0.03241 | -0.103 | 48.641
17.5 | 1.556 | 0.03365 | -0.104 | 46.252
18 | 1.532 | 0.03546 | -0.105 | 43.205
18.5 | 1.504 | 0.0375 | -0.106 | 40.109
19 | 1.472 | 0.04075 | -0.107 | 36.128
19.5 | 1.439 | 0.04346 | -0.108 | 33.109
20 | 1.403 | 0.04652 | -0.109 | 30.168

## 76. Re 5M Mach 0.10 (2)
BIGFOIL.COM POLAR EXPORT
NACA67-320 a=0.6
NACA67-320 a=0.6 |  |  |  | Cl Max: | 1.337 | at alpha= | 20 | deg
XFOIL ncrit=9 |  |  |  | L/D Max: | 145.421 | at alpha= | 3 | deg
Re: | 5000000 |  |  | Cd Min: | 0.05134 | at alpha= | 20 | deg
Mach: | 0.1 |  |  | Cl=0 at alpha= | -4.3801 | deg
|  |  |  | @ Cl=0.1, Cd= | 0.0059938
|  |  |  | @ Cl=0.4, Cd= | 0.003515
|  |  |  | @ Cl=0.6, Cd= | 0.014842
alpha (deg) | Cl | Cd | Cm | Cl/Cd
-20 | -1.1721 | 0.03291 | -0.1403 | -35.6153
-19.5 | -1.1639 | 0.03 | -0.138 | -38.7967
-19 | -1.1437 | 0.02794 | -0.1364 | -40.9341
-18.5 | -1.1215 | 0.02611 | -0.1345 | -42.9529
-18 | -1.0967 | 0.02448 | -0.1327 | -44.7998
-17.5 | -1.0711 | 0.02297 | -0.1307 | -46.6304
-17 | -1.0414 | 0.02171 | -0.129 | -47.9687
-16.5 | -1.0112 | 0.02052 | -0.1271 | -49.2788
-16 | -0.9788 | 0.01944 | -0.1253 | -50.3498
-15.5 | -0.9448 | 0.01851 | -0.1237 | -51.0427
-15 | -0.9091 | 0.01764 | -0.1221 | -51.5363
-14.5 | -0.8734 | 0.01681 | -0.1204 | -51.9572
-14 | -0.8366 | 0.01603 | -0.1188 | -52.1896
-13.5 | -0.7997 | 0.01526 | -0.117 | -52.405
-13 | -0.7624 | 0.01455 | -0.1153 | -52.3986
-12.5 | -0.7214 | 0.01393 | -0.1141 | -51.7875
-12 | -0.679 | 0.01338 | -0.113 | -50.7474
-11.5 | -0.6398 | 0.01272 | -0.1113 | -50.2987
-11 | -0.5972 | 0.0122 | -0.1101 | -48.9508
-10.5 | -0.5539 | 0.0117 | -0.1091 | -47.3419
-10 | -0.5089 | 0.01128 | -0.1082 | -45.1152
-9.5 | -0.4646 | 0.01087 | -0.1071 | -42.7415
-9 | -0.4191 | 0.01048 | -0.1062 | -39.9905
-8.5 | -0.3721 | 0.01014 | -0.1056 | -36.6963
-8 | -0.3254 | 0.00981 | -0.1049 | -33.1702
-7.5 | -0.2802 | 0.00945 | -0.1038 | -29.6508
-7 | -0.2332 | 0.00915 | -0.1031 | -25.4863
-6.5 | -0.186 | 0.00886 | -0.1023 | -20.9932
-6 | -0.1391 | 0.00858 | -0.1015 | -16.2121
-5.5 | -0.0949 | 0.00827 | -0.1001 | -11.4752
-5 | -0.0499 | 0.00796 | -0.0989 | -6.2688
-4.5 | -0.0094 | 0.0075 | -0.0968 | -1.2533
-4 | 0.0298 | 0.00707 | -0.0944 | 4.215
-3.5 | 0.0669 | 0.00662 | -0.0915 | 10.1057
-2.5 | 0.1224 | 0.00557 | -0.0817 | 21.9749
-2 | 0.1347 | 0.00502 | -0.0733 | 26.8327
-1.5 | 0.1373 | 0.00455 | -0.0625 | 30.1758
-1 | 0.1399 | 0.00347 | -0.0518 | 40.317
-0.5 | 0.1979 | 0.00349 | -0.0529 | 56.7049
0 | 0.2569 | 0.00345 | -0.0541 | 74.4638
0.5 | 0.3151 | 0.00344 | -0.0552 | 91.5988
1 | 0.3709 | 0.00352 | -0.0557 | 105.3693
1.5 | 0.4292 | 0.00351 | -0.0569 | 122.2792
2 | 0.4815 | 0.00356 | -0.0567 | 135.2528
2.5 | 0.5288 | 0.00365 | -0.0554 | 144.8767
3 | 0.5526 | 0.0038 | -0.049 | 145.4211
3.5 | 0.5592 | 0.00432 | -0.039 | 129.4444
4 | 0.5171 | 0.00584 | -0.0197 | 88.5445
4.5 | 0.4771 | 0.0078 | -0.0019 | 61.1667
5 | 0.4788 | 0.00914 | 0.0074 | 52.3851
5.5 | 0.4834 | 0.01054 | 0.0157 | 45.8634
6 | 0.5042 | 0.01158 | 0.021 | 43.5406
6.5 | 0.5282 | 0.01259 | 0.0255 | 41.9539
7 | 0.5578 | 0.01345 | 0.029 | 41.4721
7.5 | 0.587 | 0.01439 | 0.0324 | 40.7922
8 | 0.6155 | 0.01538 | 0.0358 | 40.0195
8.5 | 0.6528 | 0.01611 | 0.0378 | 40.5214
9 | 0.6839 | 0.01711 | 0.0406 | 39.9708
9.5 | 0.7178 | 0.01804 | 0.0429 | 39.7894
10 | 0.7557 | 0.01884 | 0.0444 | 40.1115
10.5 | 0.7954 | 0.01961 | 0.0457 | 40.5609
11 | 0.8312 | 0.02056 | 0.0474 | 40.428
11.5 | 0.8694 | 0.02143 | 0.0487 | 40.5693
12 | 0.9079 | 0.02231 | 0.0498 | 40.6948
13 | 0.9786 | 0.02437 | 0.0528 | 40.1559
13.5 | 1.0159 | 0.02533 | 0.054 | 40.1066
14 | 1.0503 | 0.02647 | 0.0554 | 39.6789
14.5 | 1.0819 | 0.02779 | 0.057 | 38.9313
15 | 1.1168 | 0.02896 | 0.0581 | 38.5635
15.5 | 1.1437 | 0.03061 | 0.06 | 37.3636
16 | 1.1706 | 0.03227 | 0.0618 | 36.2752
16.5 | 1.1913 | 0.03439 | 0.064 | 34.6409
17 | 1.2185 | 0.03617 | 0.0654 | 33.6881
17.5 | 1.2438 | 0.0381 | 0.0669 | 32.6457
18 | 1.2661 | 0.04036 | 0.0683 | 31.3702
18.5 | 1.2823 | 0.04304 | 0.0701 | 29.7932
19 | 1.3044 | 0.04541 | 0.0711 | 28.725
19.5 | 1.3206 | 0.04837 | 0.0723 | 27.302
20 | 1.337 | 0.05134 | 0.0732 | 26.0421

## 77. Re 5M Mach 0.25 (1)
BIGFOIL.COM POLAR EXPORT
NACA67-320 a=0.6
NACA67-320 a=0.6 |  |  |  | Cl Max: | 1.534 | at alpha= | 13 | deg
JavaFoil+Calcfoil stall+Eppler ext transition |  |  |  | L/D Max: | 142.251 | at alpha= | 3 | deg
Re: | 5000000 |  |  | Cd Min: | 0.00336 | at alpha= | -0.5 | deg
Mach: | 0.25 |  |  | Cl=0 at alpha= | -2.2077 | deg
|  |  |  | @ Cl=0.1, Cd= | 0.0035165
|  |  |  | @ Cl=0.4, Cd= | 0.0039254
|  |  |  | @ Cl=0.6, Cd= | 0.0044648
alpha (deg) | Cl | Cd | Cm | Cl/Cd
-19 | -0.763 | 0.14937 | 0.005 | -5.11
-18.5 | -0.799 | 0.1398 | 0.004 | -5.718
-18 | -0.833 | 0.13046 | 0.003 | -6.384
-17.5 | -0.863 | 0.12106 | 0.002 | -7.128
-17 | -0.89 | 0.11207 | 0.001 | -7.939
-16.5 | -0.916 | 0.10042 | 0 | -9.124
-16 | -0.948 | 0.08313 | -0.001 | -11.407
-15.5 | -1.034 | 0.04136 | -0.002 | -25.005
-15 | -1.092 | 0.02512 | -0.004 | -43.45
-14.5 | -1.1 | 0.02239 | -0.005 | -49.143
-14 | -1.101 | 0.02044 | -0.007 | -53.9
-13.5 | -1.096 | 0.01869 | -0.008 | -58.648
-13 | -1.084 | 0.01758 | -0.01 | -61.639
-12.5 | -1.066 | 0.01666 | -0.012 | -63.968
-12 | -1.043 | 0.01573 | -0.013 | -66.281
-11.5 | -1.015 | 0.01487 | -0.015 | -68.241
-11 | -0.982 | 0.01415 | -0.016 | -69.399
-10.5 | -0.945 | 0.01354 | -0.018 | -69.798
-10 | -0.905 | 0.01267 | -0.02 | -71.388
-9.5 | -0.861 | 0.01217 | -0.021 | -70.713
-9 | -0.813 | 0.0115 | -0.023 | -70.701
-8.5 | -0.763 | 0.01084 | -0.025 | -70.391
-8 | -0.711 | 0.01042 | -0.026 | -68.169
-7.5 | -0.656 | 0.01007 | -0.028 | -65.115
-7 | -0.599 | 0.00972 | -0.03 | -61.581
-6.5 | -0.54 | 0.00939 | -0.031 | -57.566
-6 | -0.48 | 0.00905 | -0.033 | -53.062
-5.5 | -0.419 | 0.00876 | -0.035 | -47.871
-5 | -0.357 | 0.00848 | -0.037 | -42.147
-4.5 | -0.294 | 0.00821 | -0.038 | -35.83
-4 | -0.231 | 0.00784 | -0.04 | -29.43
-3.5 | -0.167 | 0.00674 | -0.042 | -24.759
-3 | -0.103 | 0.00606 | -0.043 | -16.951
-2.5 | -0.038 | 0.00348 | -0.046 | -11.026
-2 | 0.027 | 0.00349 | -0.047 | 7.731
-1.5 | 0.093 | 0.00351 | -0.049 | 26.365
-1 | 0.158 | 0.00357 | -0.051 | 44.347
-0.5 | 0.224 | 0.00336 | -0.052 | 66.738
0 | 0.287 | 0.0036 | -0.054 | 79.756
0.5 | 0.351 | 0.00385 | -0.056 | 91.363
1 | 0.416 | 0.00395 | -0.058 | 105.453
1.5 | 0.481 | 0.00405 | -0.059 | 118.8
2 | 0.545 | 0.00425 | -0.061 | 128.102
2.5 | 0.609 | 0.0045 | -0.063 | 135.431
3 | 0.673 | 0.00473 | -0.064 | 142.251
3.5 | 0.732 | 0.00518 | -0.066 | 141.459
4 | 0.793 | 0.00646 | -0.068 | 122.768
4.5 | 0.854 | 0.00768 | -0.069 | 111.123
5 | 0.914 | 0.00901 | -0.071 | 101.4
5.5 | 0.974 | 0.00997 | -0.072 | 97.644
6 | 1.032 | 0.01134 | -0.074 | 91.018
6.5 | 1.09 | 0.01274 | -0.076 | 85.578
7 | 1.146 | 0.01344 | -0.077 | 85.282
7.5 | 1.199 | 0.01412 | -0.079 | 84.912
8 | 1.25 | 0.01472 | -0.08 | 84.896
8.5 | 1.297 | 0.01531 | -0.082 | 84.73
9 | 1.342 | 0.01596 | -0.083 | 84.047
9.5 | 1.383 | 0.01664 | -0.085 | 83.087
10 | 1.419 | 0.01798 | -0.087 | 78.917
10.5 | 1.452 | 0.01881 | -0.088 | 77.179
11 | 1.479 | 0.01972 | -0.09 | 75.016
11.5 | 1.502 | 0.02065 | -0.091 | 72.703
12 | 1.518 | 0.02173 | -0.092 | 69.881
12.5 | 1.529 | 0.02279 | -0.094 | 67.105
13 | 1.534 | 0.02402 | -0.095 | 63.834
13.5 | 1.532 | 0.02515 | -0.097 | 60.89
14 | 1.523 | 0.02664 | -0.098 | 57.161
14.5 | 1.508 | 0.02786 | -0.099 | 54.13
15 | 1.485 | 0.02977 | -0.101 | 49.88
15.5 | 1.456 | 0.03157 | -0.102 | 46.12
16 | 1.421 | 0.03343 | -0.103 | 42.499
16.5 | 1.375 | 0.03639 | -0.104 | 37.787
17 | 1.318 | 0.03931 | -0.105 | 33.538
17.5 | 1.255 | 0.0431 | -0.106 | 29.114
18 | 1.187 | 0.04547 | -0.107 | 26.112

## 78. Re 5M Mach 0.25 (2)
BIGFOIL.COM POLAR EXPORT
NACA67-320 a=0.6
NACA67-320 a=0.6 |  |  |  | Cl Max: | 1.3121 | at alpha= | 20 | deg
XFOIL ncrit=9 |  |  |  | L/D Max: | 143.297 | at alpha= | 2.5 | deg
Re: | 5000000 |  |  | Cd Min: | 0.06123 | at alpha= | 20 | deg
Mach: | 0.25 |  |  | Cl=0 at alpha= | -4.6284 | deg
|  |  |  | @ Cl=0.1, Cd= | 0.00668
|  |  |  | @ Cl=0.4, Cd= | 0.0035932
|  |  |  | @ Cl=0.6, Cd= | 0.015999
alpha (deg) | Cl | Cd | Cm | Cl/Cd
-20 | -1.0848 | 0.04598 | -0.1587 | -23.5929
-19.5 | -1.0991 | 0.04005 | -0.1582 | -27.4432
-19 | -1.0921 | 0.03619 | -0.157 | -30.1768
-18.5 | -1.0836 | 0.03276 | -0.1549 | -33.0769
-18 | -1.0691 | 0.02995 | -0.1526 | -35.6962
-17.5 | -1.0509 | 0.02753 | -0.15 | -38.1729
-17 | -1.0292 | 0.02546 | -0.1473 | -40.4242
-16.5 | -1.0026 | 0.02372 | -0.1447 | -42.2681
-16 | -0.9757 | 0.0221 | -0.1419 | -44.1493
-15.5 | -0.9451 | 0.02074 | -0.1392 | -45.5689
-15 | -0.9112 | 0.01955 | -0.1368 | -46.6087
-14.5 | -0.8771 | 0.01844 | -0.1342 | -47.5651
-14 | -0.839 | 0.01752 | -0.1321 | -47.8881
-13.5 | -0.8011 | 0.01662 | -0.1298 | -48.201
-13 | -0.7634 | 0.01573 | -0.1275 | -48.5315
-12.5 | -0.7224 | 0.01494 | -0.1256 | -48.3534
-12 | -0.6808 | 0.01422 | -0.1237 | -47.8762
-11.5 | -0.6385 | 0.01355 | -0.1219 | -47.1218
-11 | -0.5936 | 0.01298 | -0.1204 | -45.7319
-10.5 | -0.5505 | 0.01236 | -0.1187 | -44.5388
-10 | -0.5067 | 0.01181 | -0.117 | -42.9043
-9.5 | -0.459 | 0.01139 | -0.116 | -40.2985
-9 | -0.4119 | 0.01096 | -0.1148 | -37.5821
-8.5 | -0.3644 | 0.01056 | -0.1138 | -34.5076
-8 | -0.3169 | 0.01019 | -0.1127 | -31.0991
-7.5 | -0.2689 | 0.00983 | -0.1116 | -27.355
-7 | -0.2203 | 0.00951 | -0.1107 | -23.1651
-6.5 | -0.1718 | 0.00921 | -0.1098 | -18.6536
-6 | -0.125 | 0.00889 | -0.1085 | -14.0607
-5.5 | -0.0774 | 0.00861 | -0.1074 | -8.9895
-5 | -0.0304 | 0.00826 | -0.1062 | -3.6804
-4.5 | 0.0105 | 0.00778 | -0.1038 | 1.3496
-4 | 0.0518 | 0.00734 | -0.1015 | 7.0572
-3.5 | 0.0891 | 0.00686 | -0.0984 | 12.9883
-3 | 0.1212 | 0.00633 | -0.0942 | 19.1469
-2.5 | 0.1465 | 0.00576 | -0.0885 | 25.434
-2 | 0.1596 | 0.00513 | -0.08 | 31.1111
-1.5 | 0.148 | 0.00461 | -0.0659 | 32.1041
-1 | 0.1439 | 0.00358 | -0.0534 | 40.1955
-0.5 | 0.203 | 0.00355 | -0.0543 | 57.1831
0 | 0.2637 | 0.00352 | -0.0556 | 74.9148
0.5 | 0.3232 | 0.00353 | -0.0565 | 91.5581
1 | 0.38 | 0.0036 | -0.0568 | 105.5556
1.5 | 0.4392 | 0.00358 | -0.0578 | 122.6816
2 | 0.491 | 0.00362 | -0.0571 | 135.6354
2.5 | 0.5302 | 0.0037 | -0.0536 | 143.2973
3 | 0.5492 | 0.00395 | -0.0458 | 139.038
3.5 | 0.5609 | 0.0045 | -0.0367 | 124.6444
4 | 0.5277 | 0.00595 | -0.019 | 88.6891
4.5 | 0.4778 | 0.00816 | 0.0009 | 58.5539
5 | 0.473 | 0.00972 | 0.0115 | 48.6626
5.5 | 0.4791 | 0.01113 | 0.0199 | 43.0458
6 | 0.4952 | 0.01238 | 0.0262 | 40
6.5 | 0.5218 | 0.01338 | 0.0305 | 38.9985
7 | 0.549 | 0.01442 | 0.0346 | 38.0721
7.5 | 0.582 | 0.01531 | 0.0377 | 38.0144
8 | 0.6102 | 0.01639 | 0.0415 | 37.23
8.5 | 0.6458 | 0.01729 | 0.044 | 37.3511
9 | 0.6786 | 0.01832 | 0.0468 | 37.0415
9.5 | 0.7154 | 0.01925 | 0.049 | 37.1636
10 | 0.7514 | 0.02026 | 0.0512 | 37.0879
10.5 | 0.792 | 0.02112 | 0.0527 | 37.5
11 | 0.8323 | 0.02203 | 0.0542 | 37.7803
11.5 | 0.869 | 0.02312 | 0.056 | 37.5865
12 | 0.9089 | 0.0241 | 0.0574 | 37.7137
12.5 | 0.9468 | 0.0252 | 0.059 | 37.5714
13 | 0.9826 | 0.02645 | 0.0608 | 37.1493
13.5 | 1.02 | 0.0276 | 0.0624 | 36.9565
14 | 1.0525 | 0.02905 | 0.0644 | 36.2306
14.5 | 1.0874 | 0.03044 | 0.0661 | 35.7227
15 | 1.117 | 0.03217 | 0.0681 | 34.7218
15.5 | 1.1404 | 0.03433 | 0.0706 | 33.2188
16 | 1.1654 | 0.03646 | 0.0728 | 31.9638
16.5 | 1.1913 | 0.03862 | 0.0747 | 30.8467
17 | 1.2177 | 0.04085 | 0.0764 | 29.8091
17.5 | 1.2374 | 0.0436 | 0.0783 | 28.3807
18 | 1.2543 | 0.04666 | 0.0802 | 26.8817
18.5 | 1.2726 | 0.04982 | 0.0815 | 25.544
19 | 1.2877 | 0.05327 | 0.0829 | 24.1731
19.5 | 1.3018 | 0.05699 | 0.0837 | 22.8426
20 | 1.3121 | 0.06123 | 0.0843 | 21.429

## 79. Re 5M Mach 0.50 (1)
BIGFOIL.COM POLAR EXPORT
NACA67-320 a=0.6
NACA67-320 a=0.6 |  |  |  | Cl Max: | 1.354 | at alpha= | 8.5 | deg
JavaFoil+Calcfoil stall+Eppler ext transition |  |  |  | L/D Max: | 143.127 | at alpha= | 3 | deg
Re: | 5000000 |  |  | Cd Min: | 0.00378 | at alpha= | -2 | deg
Mach: | 0.5 |  |  | Cl=0 at alpha= | -2.2083 | deg
|  |  |  | @ Cl=0.1, Cd= | 0.0037896
|  |  |  | @ Cl=0.4, Cd= | 0.004425
|  |  |  | @ Cl=0.6, Cd= | 0.0047674
alpha (deg) | Cl | Cd | Cm | Cl/Cd
-20 | -1.02 | 0.1567 | 0.007 | -6.512
-19.5 | -0.996 | 0.15988 | 0.007 | -6.231
-19 | -0.967 | 0.1495 | 0.006 | -6.471
-18.5 | -0.935 | 0.14562 | 0.004 | -6.422
-18 | -0.906 | 0.14035 | 0.003 | -6.453
-17.5 | -0.877 | 0.13657 | 0.002 | -6.425
-17 | -0.849 | 0.13039 | 0.001 | -6.512
-16.5 | -0.822 | 0.12873 | 0 | -6.387
-16 | -0.792 | 0.1228 | 0 | -6.451
-15.5 | -0.763 | 0.11714 | -0.001 | -6.511
-15 | -0.734 | 0.11361 | -0.002 | -6.464
-14.5 | -0.706 | 0.10852 | -0.003 | -6.508
-14 | -0.678 | 0.1067 | -0.004 | -6.357
-13.5 | -0.649 | 0.10248 | -0.005 | -6.331
-13 | -0.62 | 0.09822 | -0.006 | -6.31
-12.5 | -0.591 | 0.09466 | -0.007 | -6.248
-12 | -0.563 | 0.09146 | -0.008 | -6.156
-11.5 | -0.534 | 0.0859 | -0.008 | -6.222
-11 | -0.506 | 0.07635 | -0.009 | -6.628
-10.5 | -0.478 | 0.07471 | -0.011 | -6.398
-10 | -0.452 | 0.06454 | -0.013 | -7.008
-9.5 | -0.665 | 0.01785 | -0.023 | -37.23
-9 | -0.767 | 0.01515 | -0.026 | -50.618
-8.5 | -0.767 | 0.01409 | -0.027 | -54.465
-8 | -0.74 | 0.01308 | -0.029 | -56.581
-7.5 | -0.698 | 0.01184 | -0.031 | -58.934
-7 | -0.647 | 0.01127 | -0.033 | -57.376
-6.5 | -0.589 | 0.01079 | -0.035 | -54.625
-6 | -0.527 | 0.01032 | -0.037 | -51.113
-5.5 | -0.463 | 0.0099 | -0.039 | -46.728
-5 | -0.395 | 0.00953 | -0.041 | -41.516
-4.5 | -0.326 | 0.00914 | -0.042 | -35.686
-4 | -0.256 | 0.0088 | -0.044 | -29.096
-3.5 | -0.185 | 0.00792 | -0.046 | -23.406
-3 | -0.114 | 0.00699 | -0.048 | -16.307
-2.5 | -0.042 | 0.00586 | -0.05 | -7.232
-2 | 0.03 | 0.00378 | -0.052 | 7.951
-1.5 | 0.103 | 0.00379 | -0.054 | 27.162
-1 | 0.176 | 0.00383 | -0.056 | 46.024
-0.5 | 0.249 | 0.004 | -0.058 | 62.344
0 | 0.319 | 0.00429 | -0.06 | 74.443
0.5 | 0.391 | 0.00441 | -0.062 | 88.64
1 | 0.463 | 0.00453 | -0.064 | 102.291
1.5 | 0.535 | 0.00465 | -0.066 | 115.08
2 | 0.607 | 0.00478 | -0.068 | 126.977
2.5 | 0.678 | 0.00495 | -0.069 | 137.155
3 | 0.75 | 0.00524 | -0.071 | 143.127
3.5 | 0.813 | 0.00673 | -0.073 | 120.712
4 | 0.88 | 0.00832 | -0.075 | 105.749
4.5 | 0.947 | 0.00961 | -0.077 | 98.516
5 | 1.012 | 0.01088 | -0.079 | 92.989
5.5 | 1.076 | 0.0127 | -0.08 | 84.74
6 | 1.138 | 0.01474 | -0.082 | 77.222
6.5 | 1.197 | 0.01559 | -0.084 | 76.788
7 | 1.253 | 0.01653 | -0.086 | 75.79
7.5 | 1.298 | 0.01746 | -0.088 | 74.341
8 | 1.334 | 0.01844 | -0.089 | 72.335
8.5 | 1.354 | 0.02033 | -0.091 | 66.621
9 | 1.351 | 0.02182 | -0.093 | 61.909
9.5 | 1.3 | 0.02343 | -0.095 | 55.499
10 | 1.025 | 0.02564 | -0.096 | 39.975
10.5 | 0.869 | 0.02812 | -0.098 | 30.892
11 | 0.754 | 0.08129 | -0.051 | 9.278
11.5 | 0.783 | 0.07922 | -0.054 | 9.889
12 | 0.81 | 0.08895 | -0.053 | 9.105
12.5 | 0.839 | 0.09524 | -0.056 | 8.81
13 | 0.866 | 0.0961 | -0.055 | 9.01
13.5 | 0.893 | 0.10157 | -0.056 | 8.796

## 80. Re 5M Mach 0.50 (2)
BIGFOIL.COM POLAR EXPORT
NACA67-320 a=0.6
NACA67-320 a=0.6 |  |  |  | Cl Max: | 1.1145 | at alpha= | 15.5 | deg
XFOIL ncrit=9 |  |  |  | L/D Max: | 114.439 | at alpha= | 2.5 | deg
Re: | 5000000 |  |  | Cd Min: | 0.14636 | at alpha= | 20 | deg
Mach: | 0.5 |  |  | Cl=0 at alpha= | -5.4582 | deg
|  |  |  | @ Cl=0.1, Cd= | 0.0091265
|  |  |  | @ Cl=0.4, Cd= | 0.0039928
|  |  |  | @ Cl=0.6, Cd= | 0.021255
alpha (deg) | Cl | Cd | Cm | Cl/Cd
-17.5 | -0.3266 | 0.1202 | -0.1568 | -2.7171
-17 | -0.3755 | 0.10549 | -0.1658 | -3.5596
-16.5 | -0.4109 | 0.09336 | -0.1732 | -4.4012
-16 | -0.4429 | 0.08203 | -0.1799 | -5.3992
-15.5 | -0.4738 | 0.07058 | -0.1867 | -6.7129
-15 | -0.4988 | 0.05983 | -0.1934 | -8.337
-14.5 | -0.5304 | 0.04967 | -0.1987 | -10.6785
-14 | -0.57 | 0.0407 | -0.2004 | -14.0049
-13.5 | -0.6059 | 0.03354 | -0.198 | -18.065
-13 | -0.6376 | 0.02771 | -0.1924 | -23.0097
-12.5 | -0.6564 | 0.0232 | -0.1849 | -28.2931
-12 | -0.6478 | 0.02026 | -0.1778 | -31.9743
-11.5 | -0.6232 | 0.01816 | -0.1715 | -34.3172
-11 | -0.5824 | 0.01678 | -0.1666 | -34.708
-10.5 | -0.5383 | 0.01562 | -0.1622 | -34.4622
-10 | -0.4888 | 0.01471 | -0.1585 | -33.2291
-9.5 | -0.438 | 0.01391 | -0.1552 | -31.4881
-9 | -0.3869 | 0.01319 | -0.1522 | -29.3328
-8.5 | -0.3318 | 0.01264 | -0.1499 | -26.25
-8 | -0.2779 | 0.0121 | -0.1475 | -22.9669
-7.5 | -0.2239 | 0.01163 | -0.1454 | -19.2519
-7 | -0.1697 | 0.0112 | -0.1434 | -15.1518
-6.5 | -0.1138 | 0.01078 | -0.1419 | -10.5566
-6 | -0.058 | 0.01039 | -0.1404 | -5.5823
-5.5 | -0.0046 | 0.00996 | -0.1387 | -0.46185
-5 | 0.0504 | 0.00959 | -0.1373 | 5.2555
-4.5 | 0.0997 | 0.00913 | -0.135 | 10.92
-4 | 0.1448 | 0.00861 | -0.132 | 16.8177
-3.5 | 0.1868 | 0.00808 | -0.1284 | 23.1188
-3 | 0.2224 | 0.00748 | -0.1236 | 29.7326
-2.5 | 0.2474 | 0.00678 | -0.1167 | 36.4897
-2 | 0.2499 | 0.00589 | -0.1051 | 42.4278
-1.5 | 0.2218 | 0.00492 | -0.0868 | 45.0813
-1 | 0.1528 | 0.00387 | -0.0587 | 39.4832
-0.5 | 0.2134 | 0.00383 | -0.0581 | 55.718
0 | 0.2792 | 0.00386 | -0.0587 | 72.3316
0.5 | 0.3406 | 0.00395 | -0.0582 | 86.2278
1 | 0.3878 | 0.00399 | -0.0547 | 97.193
1.5 | 0.4307 | 0.004 | -0.0503 | 107.675
2 | 0.4722 | 0.00418 | -0.0457 | 112.9665
2.5 | 0.5104 | 0.00446 | -0.0406 | 114.4395
3 | 0.5345 | 0.00501 | -0.0326 | 106.6866
3.5 | 0.5366 | 0.00601 | -0.0206 | 89.2845
4 | 0.5326 | 0.00731 | -0.0078 | 72.8591
4.5 | 0.482 | 0.00986 | 0.0128 | 48.8844
5 | 0.4658 | 0.01189 | 0.0265 | 39.1758
5.5 | 0.4568 | 0.01389 | 0.0383 | 32.887
6 | 0.4738 | 0.01536 | 0.0455 | 30.8464
6.5 | 0.4947 | 0.01685 | 0.0518 | 29.3591
7 | 0.5236 | 0.01818 | 0.0567 | 28.8009
7.5 | 0.5558 | 0.01952 | 0.061 | 28.4734
8 | 0.5899 | 0.02086 | 0.065 | 28.279
8.5 | 0.6252 | 0.02224 | 0.0687 | 28.1115
9 | 0.6589 | 0.02376 | 0.0726 | 27.7315
9.5 | 0.7014 | 0.02502 | 0.0753 | 28.0336
10 | 0.7425 | 0.02644 | 0.0782 | 28.0825
10.5 | 0.7883 | 0.02772 | 0.0805 | 28.438
11 | 0.8293 | 0.0293 | 0.0834 | 28.3038
11.5 | 0.8736 | 0.03081 | 0.086 | 28.3544
12 | 0.9131 | 0.03266 | 0.089 | 27.9577
12.5 | 0.9538 | 0.03455 | 0.0919 | 27.6064
13 | 0.9936 | 0.03659 | 0.0948 | 27.155
13.5 | 1.0299 | 0.03895 | 0.0978 | 26.4416
14 | 1.0618 | 0.04171 | 0.1011 | 25.4567
14.5 | 1.0892 | 0.04493 | 0.1044 | 24.2422
15.5 | 1.1145 | 0.05392 | 0.111 | 20.6695
16 | 1.1022 | 0.06065 | 0.1133 | 18.1731
16.5 | 1.0761 | 0.06904 | 0.1139 | 15.5866
17 | 1.0483 | 0.07832 | 0.1124 | 13.3848
17.5 | 1.0121 | 0.08913 | 0.1088 | 11.3553
18 | 0.9831 | 0.10003 | 0.1038 | 9.8281
18.5 | 0.9542 | 0.11142 | 0.0976 | 8.564
19 | 0.929 | 0.12287 | 0.0908 | 7.5608
19.5 | 0.9033 | 0.1345 | 0.0837 | 6.716
20 | 0.8776 | 0.14636 | 0.0763 | 5.9962

## 81. Re 6M Mach 0.00 (1)
BIGFOIL.COM POLAR EXPORT
NACA67-320 a=0.6
NACA67-320 a=0.6 |  |  |  | Cl Max: | 1.63 | at alpha= | 15.5 | deg
JavaFoil+Calcfoil stall+Eppler ext transition |  |  |  | L/D Max: | 134.836 | at alpha= | 2.5 | deg
Re: | 6000000 |  |  | Cd Min: | 0.00315 | at alpha= | -2 | deg
Mach: | 0 |  |  | Cl=0 at alpha= | -2.2064 | deg
|  |  |  | @ Cl=0.1, Cd= | 0.0032203
|  |  |  | @ Cl=0.4, Cd= | 0.0039649
|  |  |  | @ Cl=0.6, Cd= | 0.0044611
alpha (deg) | Cl | Cd | Cm | Cl/Cd
-20 | -1.09 | 0.1164 | 0.008 | -9.366
-19.5 | -1.106 | 0.10361 | 0.007 | -10.676
-19 | -1.123 | 0.0903 | 0.006 | -12.434
-18.5 | -1.16 | 0.06564 | 0.005 | -17.667
-18 | -1.235 | 0.03391 | 0.005 | -36.416
-17.5 | -1.245 | 0.02918 | 0.003 | -42.664
-17 | -1.249 | 0.02542 | 0.002 | -49.117
-16.5 | -1.245 | 0.02345 | 0.001 | -53.098
-16 | -1.239 | 0.02171 | -0.001 | -57.066
-15.5 | -1.229 | 0.0201 | -0.002 | -61.174
-15 | -1.215 | 0.01892 | -0.004 | -64.244
-14.5 | -1.198 | 0.01791 | -0.005 | -66.883
-14 | -1.177 | 0.01683 | -0.007 | -69.956
-13.5 | -1.152 | 0.01612 | -0.008 | -71.507
-13 | -1.125 | 0.01531 | -0.01 | -73.455
-12.5 | -1.094 | 0.01459 | -0.011 | -75.005
-12 | -1.06 | 0.01394 | -0.013 | -76.052
-11.5 | -1.023 | 0.01327 | -0.014 | -77.106
-11 | -0.983 | 0.01271 | -0.016 | -77.367
-10.5 | -0.941 | 0.01219 | -0.018 | -77.231
-10 | -0.896 | 0.01168 | -0.019 | -76.761
-9.5 | -0.849 | 0.01129 | -0.021 | -75.163
-9 | -0.8 | 0.01053 | -0.022 | -75.948
-8.5 | -0.748 | 0.01012 | -0.024 | -73.966
-8 | -0.695 | 0.00955 | -0.026 | -72.748
-7.5 | -0.64 | 0.00922 | -0.027 | -69.392
-7 | -0.584 | 0.00875 | -0.029 | -66.73
-6.5 | -0.526 | 0.00844 | -0.031 | -62.303
-6 | -0.467 | 0.00846 | -0.032 | -55.221
-5.5 | -0.408 | 0.00819 | -0.034 | -49.754
-5 | -0.347 | 0.00794 | -0.036 | -43.714
-4.5 | -0.286 | 0.0077 | -0.037 | -37.107
-4 | -0.224 | 0.00741 | -0.039 | -30.221
-3.5 | -0.162 | 0.00679 | -0.041 | -23.835
-3 | -0.1 | 0.00604 | -0.042 | -16.496
-2.5 | -0.037 | 0.00522 | -0.044 | -7.087
-2 | 0.026 | 0.00315 | -0.046 | 8.318
-1.5 | 0.09 | 0.0032 | -0.048 | 28.089
-1 | 0.154 | 0.00333 | -0.049 | 46.181
-0.5 | 0.218 | 0.00369 | -0.051 | 58.918
0 | 0.278 | 0.00384 | -0.053 | 72.484
0.5 | 0.341 | 0.00389 | -0.054 | 87.561
1 | 0.404 | 0.00397 | -0.056 | 101.692
1.5 | 0.466 | 0.00405 | -0.058 | 115.205
2 | 0.529 | 0.0042 | -0.059 | 125.777
2.5 | 0.591 | 0.00438 | -0.061 | 134.836
3 | 0.652 | 0.00493 | -0.062 | 132.364
3.5 | 0.709 | 0.00642 | -0.064 | 110.42
4 | 0.769 | 0.00695 | -0.065 | 110.662
4.5 | 0.828 | 0.00795 | -0.067 | 104.131
5 | 0.887 | 0.00876 | -0.069 | 101.306
5.5 | 0.945 | 0.00965 | -0.07 | 97.989
6 | 1.003 | 0.01057 | -0.072 | 94.883
6.5 | 1.06 | 0.01175 | -0.073 | 90.169
7 | 1.115 | 0.01239 | -0.075 | 90.007
7.5 | 1.168 | 0.01292 | -0.076 | 90.406
8 | 1.219 | 0.01345 | -0.078 | 90.637
8.5 | 1.268 | 0.01398 | -0.079 | 90.732
9 | 1.315 | 0.01453 | -0.081 | 90.52
9.5 | 1.359 | 0.0151 | -0.082 | 90.04
10 | 1.401 | 0.01567 | -0.084 | 89.392
10.5 | 1.439 | 0.01691 | -0.085 | 85.07
11 | 1.474 | 0.01758 | -0.087 | 83.834
11.5 | 1.506 | 0.01843 | -0.088 | 81.726
12 | 1.535 | 0.01919 | -0.09 | 79.966
12.5 | 1.559 | 0.02002 | -0.091 | 77.893
13 | 1.581 | 0.02091 | -0.093 | 75.604
13.5 | 1.598 | 0.02188 | -0.094 | 73.021
14 | 1.612 | 0.0227 | -0.095 | 70.996
14.5 | 1.621 | 0.02391 | -0.097 | 67.818
15 | 1.627 | 0.02497 | -0.098 | 65.165
15.5 | 1.63 | 0.0261 | -0.099 | 62.448
16 | 1.628 | 0.02749 | -0.1 | 59.2
16.5 | 1.621 | 0.02891 | -0.101 | 56.077
17 | 1.607 | 0.03048 | -0.103 | 52.729
17.5 | 1.591 | 0.03163 | -0.104 | 50.319
18 | 1.572 | 0.0332 | -0.105 | 47.344
18.5 | 1.548 | 0.03582 | -0.106 | 43.22
19 | 1.523 | 0.03787 | -0.107 | 40.216
19.5 | 1.495 | 0.04004 | -0.108 | 37.338
20 | 1.466 | 0.04253 | -0.109 | 34.466

## 82. Re 6M Mach 0.00 (2)
BIGFOIL.COM POLAR EXPORT
NACA67-320 a=0.6
NACA67-320 a=0.6 |  |  |  | Cl Max: | 1.36 | at alpha= | 20 | deg
XFOIL ncrit=9 |  |  |  | L/D Max: | 146.423 | at alpha= | 2.5 | deg
Re: | 6000000 |  |  | Cd Min: | 0.04804 | at alpha= | 20 | deg
Mach: | 0 |  |  | Cl=0 at alpha= | -4.2964 | deg
|  |  |  | @ Cl=0.1, Cd= | 0.0058973
|  |  |  | @ Cl=0.4, Cd= | 0.0032734
|  |  |  | @ Cl=0.6, Cd= | 0.01421
alpha (deg) | Cl | Cd | Cm | Cl/Cd
-20 | -1.1976 | 0.03008 | -0.1353 | -39.8138
-19.5 | -1.1816 | 0.02782 | -0.1334 | -42.473
-19 | -1.1605 | 0.02599 | -0.1317 | -44.6518
-18.5 | -1.1367 | 0.02435 | -0.1299 | -46.6817
-18 | -1.1144 | 0.02272 | -0.1277 | -49.0493
-17.5 | -1.0849 | 0.02152 | -0.1261 | -50.4136
-17 | -1.0564 | 0.0203 | -0.1242 | -52.0394
-16.5 | -1.0242 | 0.01928 | -0.1226 | -53.1224
-16 | -0.9928 | 0.01827 | -0.1207 | -54.3404
-15.5 | -0.9566 | 0.01748 | -0.1194 | -54.7254
-15 | -0.9221 | 0.01664 | -0.1177 | -55.4147
-14.5 | -0.8846 | 0.01593 | -0.1163 | -55.5304
-14 | -0.8455 | 0.01528 | -0.1151 | -55.3338
-13.5 | -0.8082 | 0.01456 | -0.1136 | -55.5082
-13 | -0.7688 | 0.0139 | -0.1123 | -55.3094
-12.5 | -0.7283 | 0.01329 | -0.111 | -54.8006
-12 | -0.6878 | 0.01273 | -0.1097 | -54.0299
-11.5 | -0.6473 | 0.01214 | -0.1084 | -53.3196
-11 | -0.6033 | 0.01169 | -0.1075 | -51.6082
-10.5 | -0.561 | 0.01119 | -0.1063 | -50.134
-10 | -0.5183 | 0.01074 | -0.1052 | -48.2588
-9.5 | -0.472 | 0.0104 | -0.1045 | -45.3846
-9 | -0.4267 | 0.01002 | -0.1037 | -42.5848
-8.5 | -0.3808 | 0.00968 | -0.1029 | -39.3388
-8 | -0.3352 | 0.00937 | -0.102 | -35.7737
-7.5 | -0.2891 | 0.00905 | -0.1012 | -31.9448
-7 | -0.2423 | 0.00878 | -0.1005 | -27.5968
-6.5 | -0.1951 | 0.00854 | -0.0998 | -22.8454
-6 | -0.1495 | 0.00822 | -0.0988 | -18.1873
-5.5 | -0.1029 | 0.00792 | -0.0979 | -12.9924
-5 | -0.0569 | 0.0076 | -0.0969 | -7.4868
-4.5 | -0.0169 | 0.00717 | -0.0948 | -2.357
-4 | 0.0246 | 0.00679 | -0.0928 | 3.623
-3.5 | 0.0624 | 0.00637 | -0.0901 | 9.7959
-3 | 0.0971 | 0.00594 | -0.0867 | 16.3468
-2.5 | 0.1277 | 0.00549 | -0.0824 | 23.2605
-2 | 0.1471 | 0.00499 | -0.0755 | 29.479
-1.5 | 0.1546 | 0.00464 | -0.0658 | 33.319
-1 | 0.1678 | 0.00393 | -0.0576 | 42.6972
-0.5 | 0.1984 | 0.0032 | -0.0529 | 62
0 | 0.2575 | 0.00317 | -0.0542 | 81.2303
0.5 | 0.3135 | 0.00319 | -0.0549 | 98.2759
1 | 0.3726 | 0.00323 | -0.0563 | 115.356
1.5 | 0.4294 | 0.00332 | -0.0571 | 129.3373
2 | 0.4792 | 0.00339 | -0.0565 | 141.3569
2.5 | 0.5198 | 0.00355 | -0.0539 | 146.4225
3 | 0.526 | 0.00388 | -0.0436 | 135.567
3.5 | 0.5247 | 0.0046 | -0.0323 | 114.0652
4 | 0.4795 | 0.00633 | -0.0128 | 75.7504
4.5 | 0.4525 | 0.00811 | 0.0023 | 55.7953
5 | 0.464 | 0.00924 | 0.0095 | 50.2165
5.5 | 0.4741 | 0.0105 | 0.0168 | 45.1524
6 | 0.5003 | 0.01139 | 0.0211 | 43.9245
6.5 | 0.5285 | 0.0123 | 0.0248 | 42.9675
7 | 0.558 | 0.01318 | 0.0283 | 42.3369
7.5 | 0.5928 | 0.01393 | 0.0307 | 42.5556
8 | 0.6198 | 0.01498 | 0.0344 | 41.3752
8.5 | 0.6561 | 0.01571 | 0.0364 | 41.7632
9 | 0.6907 | 0.01654 | 0.0386 | 41.7594
9.5 | 0.7269 | 0.01735 | 0.0405 | 41.8963
10 | 0.7626 | 0.0182 | 0.0424 | 41.9011
10.5 | 0.8021 | 0.01892 | 0.0436 | 42.3943
11 | 0.8413 | 0.01968 | 0.0448 | 42.749
11.5 | 0.8776 | 0.02059 | 0.0464 | 42.6226
12 | 0.9159 | 0.02143 | 0.0475 | 42.7392
12.5 | 0.953 | 0.02234 | 0.0488 | 42.6589
13 | 0.9908 | 0.02324 | 0.0498 | 42.6334
14 | 1.0601 | 0.02536 | 0.0525 | 41.8021
14.5 | 1.0942 | 0.02648 | 0.0539 | 41.3218
15 | 1.1251 | 0.02778 | 0.0554 | 40.5004
15.5 | 1.154 | 0.02922 | 0.0571 | 39.4935
16.5 | 1.2048 | 0.03266 | 0.0608 | 36.8892
17 | 1.2314 | 0.03439 | 0.0623 | 35.8069
17.5 | 1.2582 | 0.03615 | 0.0635 | 34.805
18 | 1.2802 | 0.03824 | 0.0652 | 33.478
18.5 | 1.2995 | 0.04066 | 0.0667 | 31.9602
19 | 1.3209 | 0.04292 | 0.0679 | 30.7759
19.5 | 1.3424 | 0.04527 | 0.0689 | 29.6532
20 | 1.36 | 0.04804 | 0.0698 | 28.3097

## 83. Re 6M Mach 0.10 (1)
BIGFOIL.COM POLAR EXPORT
NACA67-320 a=0.6
NACA67-320 a=0.6 |  |  |  | Cl Max: | 1.613 | at alpha= | 15 | deg
JavaFoil+Calcfoil stall+Eppler ext transition |  |  |  | L/D Max: | 135.077 | at alpha= | 2.5 | deg
Re: | 6000000 |  |  | Cd Min: | 0.00316 | at alpha= | -2 | deg
Mach: | 0.1 |  |  | Cl=0 at alpha= | -2.2064 | deg
|  |  |  | @ Cl=0.1, Cd= | 0.0032303
|  |  |  | @ Cl=0.4, Cd= | 0.0039944
|  |  |  | @ Cl=0.6, Cd= | 0.0044451
alpha (deg) | Cl | Cd | Cm | Cl/Cd
-20 | -1.043 | 0.12597 | 0.008 | -8.278
-19.5 | -1.058 | 0.11521 | 0.007 | -9.185
-19 | -1.074 | 0.10334 | 0.006 | -10.397
-18.5 | -1.099 | 0.08509 | 0.005 | -12.919
-18 | -1.134 | 0.06326 | 0.004 | -17.925
-17.5 | -1.212 | 0.03202 | 0.003 | -37.848
-17 | -1.222 | 0.02697 | 0.002 | -45.321
-16.5 | -1.224 | 0.0244 | 0.001 | -50.155
-16 | -1.222 | 0.02207 | -0.001 | -55.372
-15.5 | -1.214 | 0.0208 | -0.002 | -58.391
-15 | -1.204 | 0.01938 | -0.004 | -62.095
-14.5 | -1.188 | 0.01828 | -0.005 | -65.021
-14 | -1.17 | 0.01713 | -0.007 | -68.31
-13.5 | -1.147 | 0.01638 | -0.008 | -70.011
-13 | -1.121 | 0.01554 | -0.01 | -72.122
-12.5 | -1.092 | 0.01482 | -0.011 | -73.665
-12 | -1.059 | 0.01412 | -0.013 | -74.987
-11.5 | -1.023 | 0.01344 | -0.014 | -76.15
-11 | -0.984 | 0.01284 | -0.016 | -76.654
-10.5 | -0.943 | 0.01228 | -0.018 | -76.762
-10 | -0.898 | 0.01181 | -0.019 | -76.064
-9.5 | -0.851 | 0.01138 | -0.021 | -74.763
-9 | -0.802 | 0.0109 | -0.023 | -73.565
-8.5 | -0.751 | 0.01022 | -0.024 | -73.449
-8 | -0.697 | 0.00961 | -0.026 | -72.577
-7.5 | -0.642 | 0.00915 | -0.027 | -70.202
-7 | -0.586 | 0.00882 | -0.029 | -66.405
-6.5 | -0.528 | 0.00879 | -0.031 | -60.068
-6 | -0.469 | 0.00852 | -0.032 | -55.1
-5.5 | -0.409 | 0.00824 | -0.034 | -49.661
-5 | -0.349 | 0.008 | -0.036 | -43.592
-4.5 | -0.287 | 0.00773 | -0.037 | -37.16
-4 | -0.225 | 0.00743 | -0.039 | -30.274
-3.5 | -0.163 | 0.00684 | -0.041 | -23.799
-3 | -0.1 | 0.00606 | -0.042 | -16.515
-2.5 | -0.037 | 0.00525 | -0.044 | -7.079
-2 | 0.026 | 0.00316 | -0.046 | 8.33
-1.5 | 0.09 | 0.00321 | -0.048 | 28.129
-1 | 0.154 | 0.00334 | -0.05 | 46.222
-0.5 | 0.219 | 0.00368 | -0.051 | 59.441
0 | 0.279 | 0.00388 | -0.053 | 72.097
0.5 | 0.342 | 0.00393 | -0.055 | 87.218
1 | 0.405 | 0.004 | -0.056 | 101.442
1.5 | 0.468 | 0.00408 | -0.058 | 114.75
2 | 0.531 | 0.0042 | -0.06 | 126.369
2.5 | 0.594 | 0.00439 | -0.061 | 135.077
3 | 0.655 | 0.00495 | -0.063 | 132.334
3.5 | 0.712 | 0.00645 | -0.064 | 110.463
4 | 0.773 | 0.00698 | -0.066 | 110.662
4.5 | 0.832 | 0.00804 | -0.067 | 103.547
5 | 0.891 | 0.00882 | -0.069 | 101.04
5.5 | 0.95 | 0.00972 | -0.07 | 97.733
6 | 1.008 | 0.01067 | -0.072 | 94.464
6.5 | 1.064 | 0.01183 | -0.074 | 90.008
7 | 1.12 | 0.0125 | -0.075 | 89.61
7.5 | 1.173 | 0.01302 | -0.077 | 90.106
8 | 1.224 | 0.01358 | -0.078 | 90.142
8.5 | 1.273 | 0.01412 | -0.08 | 90.175
9 | 1.319 | 0.01466 | -0.081 | 89.975
9.5 | 1.363 | 0.01524 | -0.083 | 89.468
10 | 1.404 | 0.01642 | -0.084 | 85.508
10.5 | 1.442 | 0.01707 | -0.086 | 84.446
11 | 1.476 | 0.01785 | -0.087 | 82.685
11.5 | 1.507 | 0.01862 | -0.089 | 80.911
12 | 1.534 | 0.01948 | -0.09 | 78.762
12.5 | 1.557 | 0.02033 | -0.092 | 76.596
13 | 1.577 | 0.02121 | -0.093 | 74.341
13.5 | 1.592 | 0.02223 | -0.094 | 71.591
14 | 1.603 | 0.0231 | -0.096 | 69.394
14.5 | 1.61 | 0.02434 | -0.097 | 66.144
15 | 1.613 | 0.02549 | -0.098 | 63.281
15.5 | 1.612 | 0.0268 | -0.1 | 60.13
16 | 1.606 | 0.02812 | -0.101 | 57.14
16.5 | 1.595 | 0.02975 | -0.102 | 53.634
17 | 1.578 | 0.0313 | -0.103 | 50.403
17.5 | 1.557 | 0.03249 | -0.104 | 47.943
18 | 1.533 | 0.03432 | -0.105 | 44.659
18.5 | 1.505 | 0.03617 | -0.106 | 41.623
19 | 1.474 | 0.03913 | -0.107 | 37.661
19.5 | 1.44 | 0.04225 | -0.108 | 34.092
20 | 1.405 | 0.04483 | -0.109 | 31.34

## 84. Re 6M Mach 0.10 (2)
BIGFOIL.COM POLAR EXPORT
NACA67-320 a=0.6
NACA67-320 a=0.6 |  |  |  | Cl Max: | 1.358 | at alpha= | 20 | deg
XFOIL ncrit=9 |  |  |  | L/D Max: | 146.404 | at alpha= | 2.5 | deg
Re: | 6000000 |  |  | Cd Min: | 0.04952 | at alpha= | 20 | deg
Mach: | 0.1 |  |  | Cl=0 at alpha= | -4.346 | deg
|  |  |  | @ Cl=0.1, Cd= | 0.0059895
|  |  |  | @ Cl=0.4, Cd= | 0.0032803
|  |  |  | @ Cl=0.6, Cd= | 0.014438
alpha (deg) | Cl | Cd | Cm | Cl/Cd
-20 | -1.1901 | 0.03154 | -0.1394 | -37.733
-19.5 | -1.1729 | 0.02922 | -0.1377 | -40.1403
-19 | -1.1543 | 0.02712 | -0.1358 | -42.5627
-18.5 | -1.1338 | 0.02524 | -0.1336 | -44.9208
-18 | -1.1128 | 0.02345 | -0.1313 | -47.4542
-17.5 | -1.0836 | 0.02215 | -0.1295 | -48.921
-17 | -1.0571 | 0.02081 | -0.1273 | -50.7977
-16.5 | -1.0244 | 0.01974 | -0.1256 | -51.8946
-16 | -0.9937 | 0.01866 | -0.1236 | -53.2529
-15.5 | -0.9582 | 0.0178 | -0.122 | -53.8315
-15 | -0.9224 | 0.01696 | -0.1204 | -54.3868
-14.5 | -0.8864 | 0.01617 | -0.1187 | -54.8176
-14 | -0.8468 | 0.01549 | -0.1174 | -54.6675
-13.5 | -0.8079 | 0.0148 | -0.116 | -54.5878
-13 | -0.7695 | 0.01409 | -0.1144 | -54.6132
-12.5 | -0.7287 | 0.01346 | -0.1131 | -54.1382
-12 | -0.6874 | 0.01289 | -0.1118 | -53.3282
-11.5 | -0.6476 | 0.01227 | -0.1102 | -52.7791
-11 | -0.6033 | 0.01181 | -0.1093 | -51.0838
-10.5 | -0.5604 | 0.0113 | -0.1081 | -49.5929
-10 | -0.5171 | 0.01084 | -0.1069 | -47.703
-9.5 | -0.4715 | 0.01048 | -0.1061 | -44.9905
-9 | -0.4257 | 0.0101 | -0.1052 | -42.1485
-8.5 | -0.3793 | 0.00976 | -0.1044 | -38.8627
-8 | -0.333 | 0.00944 | -0.1036 | -35.2754
-7.5 | -0.2874 | 0.00912 | -0.1026 | -31.5132
-7 | -0.2403 | 0.00884 | -0.1018 | -27.1833
-6.5 | -0.1926 | 0.0086 | -0.1012 | -22.3953
-6 | -0.1461 | 0.00828 | -0.1002 | -17.6449
-5.5 | -0.1001 | 0.00796 | -0.0992 | -12.5754
-5 | -0.0534 | 0.00766 | -0.0983 | -6.9713
-4.5 | -0.0126 | 0.00722 | -0.0962 | -1.7452
-4 | 0.0283 | 0.00683 | -0.0941 | 4.1435
-3.5 | 0.0669 | 0.00642 | -0.0915 | 10.4206
-3 | 0.1015 | 0.00597 | -0.088 | 17.0017
-2.5 | 0.1323 | 0.00552 | -0.0837 | 23.9674
-2 | 0.1518 | 0.00501 | -0.0768 | 30.2994
-1.5 | 0.157 | 0.00465 | -0.0665 | 33.7634
-1 | 0.1692 | 0.00394 | -0.058 | 42.9442
-0.5 | 0.1995 | 0.00321 | -0.0532 | 62.1495
0 | 0.2588 | 0.00318 | -0.0545 | 81.3836
0.5 | 0.3151 | 0.0032 | -0.0552 | 98.4688
1 | 0.3745 | 0.00324 | -0.0565 | 115.5864
1.5 | 0.4314 | 0.00333 | -0.0573 | 129.5495
2 | 0.4815 | 0.00339 | -0.0567 | 142.0354
2.5 | 0.5212 | 0.00356 | -0.0538 | 146.4045
3 | 0.5256 | 0.0039 | -0.0431 | 134.7692
3.5 | 0.5263 | 0.00462 | -0.0322 | 113.9177
4 | 0.481 | 0.00635 | -0.0126 | 75.748
4.5 | 0.4529 | 0.00817 | 0.0027 | 55.4345
5 | 0.4631 | 0.00934 | 0.0103 | 49.5824
5.5 | 0.4726 | 0.01063 | 0.0177 | 44.4591
6 | 0.4992 | 0.01152 | 0.0219 | 43.3333
6.5 | 0.5269 | 0.01245 | 0.0258 | 42.3213
7 | 0.5571 | 0.01332 | 0.0292 | 41.8243
7.5 | 0.5913 | 0.01411 | 0.0318 | 41.9064
8 | 0.6189 | 0.01515 | 0.0354 | 40.8515
8.5 | 0.6553 | 0.01591 | 0.0375 | 41.1879
9 | 0.6904 | 0.01673 | 0.0397 | 41.2672
9.5 | 0.725 | 0.01763 | 0.0419 | 41.1231
10 | 0.7626 | 0.01842 | 0.0435 | 41.4007
10.5 | 0.8023 | 0.01916 | 0.0448 | 41.8737
11 | 0.841 | 0.01996 | 0.0462 | 42.1343
11.5 | 0.8773 | 0.0209 | 0.0478 | 41.9761
12 | 0.9166 | 0.02172 | 0.0489 | 42.2007
12.5 | 0.9541 | 0.02264 | 0.0501 | 42.1422
13 | 0.99 | 0.02367 | 0.0515 | 41.8251
14 | 1.0616 | 0.02576 | 0.0541 | 41.2112
14.5 | 1.0942 | 0.027 | 0.0557 | 40.5259
15 | 1.1259 | 0.02829 | 0.0572 | 39.7985
15.5 | 1.1512 | 0.03 | 0.0594 | 38.3733
16.5 | 1.2036 | 0.03348 | 0.063 | 35.9498
17 | 1.2326 | 0.0351 | 0.0643 | 35.1168
17.5 | 1.2563 | 0.03715 | 0.0659 | 33.817
18 | 1.2789 | 0.03928 | 0.0675 | 32.5586
18.5 | 1.3001 | 0.04164 | 0.0689 | 31.2224
19 | 1.3197 | 0.04412 | 0.0702 | 29.9116
19.5 | 1.34 | 0.04668 | 0.0713 | 28.7061
20 | 1.358 | 0.04952 | 0.0721 | 27.4233

## 85. Re 6M Mach 0.25 (1)
BIGFOIL.COM POLAR EXPORT
NACA67-320 a=0.6
NACA67-320 a=0.6 |  |  |  | Cl Max: | 1.535 | at alpha= | 13 | deg
JavaFoil+Calcfoil stall+Eppler ext transition |  |  |  | L/D Max: | 135.298 | at alpha= | 2.5 | deg
Re: | 6000000 |  |  | Cd Min: | 0.00312 | at alpha= | -1.5 | deg
Mach: | 0.25 |  |  | Cl=0 at alpha= | -2.2077 | deg
|  |  |  | @ Cl=0.1, Cd= | 0.003134
|  |  |  | @ Cl=0.4, Cd= | 0.00401
|  |  |  | @ Cl=0.6, Cd= | 0.0044747
alpha (deg) | Cl | Cd | Cm | Cl/Cd
-19.5 | -0.725 | 0.15602 | 0.006 | -4.648
-19 | -0.765 | 0.14571 | 0.005 | -5.249
-18.5 | -0.801 | 0.13696 | 0.004 | -5.849
-18 | -0.835 | 0.12695 | 0.003 | -6.575
-17.5 | -0.866 | 0.11741 | 0.002 | -7.374
-17 | -0.894 | 0.10775 | 0.002 | -8.294
-16.5 | -0.921 | 0.09631 | 0.001 | -9.558
-16 | -0.964 | 0.07203 | -0.001 | -13.39
-15.5 | -1.079 | 0.02759 | -0.002 | -39.104
-15 | -1.094 | 0.02408 | -0.004 | -45.428
-14.5 | -1.103 | 0.0213 | -0.005 | -51.782
-14 | -1.103 | 0.01957 | -0.007 | -56.38
-13.5 | -1.097 | 0.01801 | -0.008 | -60.92
-13 | -1.085 | 0.01696 | -0.01 | -63.947
-12.5 | -1.067 | 0.01609 | -0.012 | -66.295
-12 | -1.043 | 0.0152 | -0.013 | -68.637
-11.5 | -1.015 | 0.01435 | -0.015 | -70.773
-11 | -0.983 | 0.01366 | -0.017 | -71.951
-10.5 | -0.946 | 0.01311 | -0.018 | -72.18
-10 | -0.905 | 0.01244 | -0.02 | -72.784
-9.5 | -0.861 | 0.01177 | -0.021 | -73.174
-9 | -0.814 | 0.01124 | -0.023 | -72.408
-8.5 | -0.764 | 0.01022 | -0.025 | -74.726
-8 | -0.711 | 0.00983 | -0.026 | -72.316
-7.5 | -0.656 | 0.00974 | -0.028 | -67.341
-7 | -0.599 | 0.0094 | -0.03 | -63.763
-6.5 | -0.541 | 0.00907 | -0.032 | -59.599
-6 | -0.481 | 0.00876 | -0.033 | -54.874
-5.5 | -0.42 | 0.00848 | -0.035 | -49.502
-5 | -0.358 | 0.00819 | -0.037 | -43.654
-4.5 | -0.294 | 0.00796 | -0.038 | -37.016
-4 | -0.231 | 0.00763 | -0.04 | -30.249
-3.5 | -0.167 | 0.007 | -0.042 | -23.846
-3 | -0.103 | 0.00623 | -0.044 | -16.478
-2.5 | -0.038 | 0.00539 | -0.045 | -7.074
-2 | 0.027 | 0.00339 | -0.047 | 7.971
-1.5 | 0.093 | 0.00312 | -0.049 | 29.739
-1 | 0.158 | 0.00325 | -0.051 | 48.706
-0.5 | 0.224 | 0.00349 | -0.052 | 64.225
0 | 0.287 | 0.00368 | -0.054 | 77.954
0.5 | 0.352 | 0.00377 | -0.056 | 93.269
1 | 0.416 | 0.00409 | -0.058 | 101.684
1.5 | 0.481 | 0.00418 | -0.059 | 115.061
2 | 0.545 | 0.00432 | -0.061 | 126.237
2.5 | 0.609 | 0.0045 | -0.063 | 135.298
3 | 0.673 | 0.00511 | -0.064 | 131.62
3.5 | 0.731 | 0.0067 | -0.066 | 109.153
4 | 0.793 | 0.00725 | -0.067 | 109.34
4.5 | 0.854 | 0.0084 | -0.069 | 101.637
5 | 0.914 | 0.00922 | -0.071 | 99.194
5.5 | 0.974 | 0.01025 | -0.072 | 95.015
6 | 1.033 | 0.01115 | -0.074 | 92.617
6.5 | 1.09 | 0.01251 | -0.076 | 87.198
7 | 1.147 | 0.01306 | -0.077 | 87.795
7.5 | 1.2 | 0.0137 | -0.079 | 87.558
8 | 1.25 | 0.01428 | -0.08 | 87.57
8.5 | 1.298 | 0.01486 | -0.082 | 87.373
9 | 1.342 | 0.01546 | -0.084 | 86.815
9.5 | 1.383 | 0.01612 | -0.085 | 85.813
10 | 1.42 | 0.01743 | -0.087 | 81.473
10.5 | 1.452 | 0.01819 | -0.088 | 79.867
11 | 1.48 | 0.01911 | -0.09 | 77.454
11.5 | 1.503 | 0.02001 | -0.091 | 75.074
12 | 1.519 | 0.02101 | -0.093 | 72.302
12.5 | 1.53 | 0.02205 | -0.094 | 69.397
13 | 1.535 | 0.02321 | -0.095 | 66.104
13.5 | 1.533 | 0.02431 | -0.097 | 63.034
14 | 1.524 | 0.02581 | -0.098 | 59.056
14.5 | 1.509 | 0.02692 | -0.099 | 56.048
15 | 1.486 | 0.02885 | -0.101 | 51.53
15.5 | 1.457 | 0.03052 | -0.102 | 47.749
16 | 1.422 | 0.03223 | -0.103 | 44.118
16.5 | 1.376 | 0.03493 | -0.104 | 39.398
17 | 1.32 | 0.03793 | -0.105 | 34.796
17.5 | 1.257 | 0.04115 | -0.106 | 30.548
18 | 1.19 | 0.04365 | -0.107 | 27.253

## 86. Re 6M Mach 0.25 (2)
BIGFOIL.COM POLAR EXPORT
NACA67-320 a=0.6
NACA67-320 a=0.6 |  |  |  | Cl Max: | 1.3336 | at alpha= | 20 | deg
XFOIL ncrit=9 |  |  |  | L/D Max: | 144.413 | at alpha= | 2.5 | deg
Re: | 6000000 |  |  | Cd Min: | 0.05915 | at alpha= | 20 | deg
Mach: | 0.25 |  |  | Cl=0 at alpha= | -4.5897 | deg
|  |  |  | @ Cl=0.1, Cd= | 0.0065174
|  |  |  | @ Cl=0.4, Cd= | 0.0033351
|  |  |  | @ Cl=0.6, Cd= | 0.015586
alpha (deg) | Cl | Cd | Cm | Cl/Cd
-20 | -1.1062 | 0.04392 | -0.1591 | -25.1867
-19.5 | -1.1114 | 0.03886 | -0.1583 | -28.6001
-19 | -1.0992 | 0.03544 | -0.1571 | -31.0158
-18.5 | -1.0936 | 0.0319 | -0.1548 | -34.2821
-18 | -1.0892 | 0.02857 | -0.1516 | -38.1239
-17.5 | -1.0688 | 0.02638 | -0.1489 | -40.5155
-17 | -1.0474 | 0.02436 | -0.1459 | -42.9967
-16.5 | -1.0214 | 0.02267 | -0.1431 | -45.0551
-16 | -0.9921 | 0.02121 | -0.1403 | -46.7751
-15.5 | -0.9612 | 0.01989 | -0.1376 | -48.3258
-15 | -0.9261 | 0.01879 | -0.1352 | -49.2869
-14.5 | -0.8909 | 0.01774 | -0.1327 | -50.2198
-14 | -0.8516 | 0.01684 | -0.1306 | -50.5701
-13.5 | -0.8131 | 0.01595 | -0.1284 | -50.9781
-13 | -0.7715 | 0.0152 | -0.1266 | -50.7566
-12.5 | -0.7296 | 0.01448 | -0.1247 | -50.3867
-12 | -0.6892 | 0.01373 | -0.1226 | -50.1966
-11.5 | -0.646 | 0.01309 | -0.1209 | -49.3506
-11 | -0.6003 | 0.01256 | -0.1195 | -47.7946
-10.5 | -0.5577 | 0.01195 | -0.1177 | -46.6695
-10 | -0.5132 | 0.01141 | -0.1161 | -44.9781
-9.5 | -0.4665 | 0.01096 | -0.1149 | -42.5639
-9 | -0.4186 | 0.01058 | -0.1138 | -39.5652
-8.5 | -0.3725 | 0.01017 | -0.1125 | -36.6273
-8 | -0.3245 | 0.00982 | -0.1114 | -33.0448
-7.5 | -0.2755 | 0.00952 | -0.1106 | -28.9391
-7 | -0.2277 | 0.0092 | -0.1095 | -24.75
-6.5 | -0.1796 | 0.00889 | -0.1085 | -20.2025
-6 | -0.1306 | 0.00858 | -0.1076 | -15.2214
-5.5 | -0.082 | 0.00826 | -0.1067 | -9.9274
-5 | -0.0343 | 0.00794 | -0.1056 | -4.3199
-4.5 | 0.0075 | 0.00749 | -0.1033 | 1.0013
-4 | 0.0505 | 0.00709 | -0.1013 | 7.1227
-3.5 | 0.09 | 0.00666 | -0.0985 | 13.5135
-2.5 | 0.1566 | 0.00571 | -0.0904 | 27.4256
-2 | 0.1756 | 0.00515 | -0.0833 | 34.0971
-1.5 | 0.1724 | 0.00472 | -0.071 | 36.5254
-1 | 0.1764 | 0.00397 | -0.0603 | 44.4332
-0.5 | 0.205 | 0.00327 | -0.0547 | 62.6911
0 | 0.2659 | 0.00324 | -0.056 | 82.0679
0.5 | 0.3232 | 0.00326 | -0.0565 | 99.1411
1 | 0.384 | 0.00331 | -0.0577 | 116.0121
1.5 | 0.4414 | 0.0034 | -0.0582 | 129.8235
2 | 0.4932 | 0.00344 | -0.0576 | 143.3721
2.5 | 0.517 | 0.00358 | -0.0507 | 144.4134
3 | 0.5243 | 0.00407 | -0.0405 | 128.8206
3.5 | 0.5322 | 0.00475 | -0.0308 | 112.0421
4 | 0.4889 | 0.00651 | -0.0114 | 75.0998
4.5 | 0.4505 | 0.00861 | 0.006 | 52.3229
5.5 | 0.4667 | 0.01126 | 0.0221 | 41.4476
6 | 0.4904 | 0.01231 | 0.0271 | 39.8375
6.5 | 0.5212 | 0.01319 | 0.0307 | 39.5148
7 | 0.5485 | 0.01425 | 0.0348 | 38.4912
7.5 | 0.5839 | 0.01509 | 0.0376 | 38.6945
8 | 0.6157 | 0.01607 | 0.0407 | 38.3136
8.5 | 0.6491 | 0.01705 | 0.0436 | 38.0704
9 | 0.6842 | 0.01799 | 0.0461 | 38.0322
9.5 | 0.7237 | 0.0188 | 0.0479 | 38.4947
10 | 0.7603 | 0.01976 | 0.0501 | 38.4767
10.5 | 0.8002 | 0.02062 | 0.0517 | 38.807
11 | 0.8401 | 0.02152 | 0.0533 | 39.0381
11.5 | 0.88 | 0.02245 | 0.0548 | 39.1982
12 | 0.9175 | 0.02351 | 0.0566 | 39.0259
12.5 | 0.9563 | 0.02455 | 0.0581 | 38.9532
13 | 0.9941 | 0.02569 | 0.0597 | 38.696
13.5 | 1.0298 | 0.02696 | 0.0614 | 38.1973
14.5 | 1.0975 | 0.02975 | 0.0651 | 36.8908
15 | 1.1259 | 0.03148 | 0.0674 | 35.7656
15.5 | 1.1495 | 0.03361 | 0.07 | 34.2011
16 | 1.1788 | 0.03547 | 0.0719 | 33.2337
17 | 1.2295 | 0.03989 | 0.0757 | 30.8223
17.5 | 1.2516 | 0.04246 | 0.0776 | 29.4772
18 | 1.2737 | 0.04511 | 0.0792 | 28.2354
18.5 | 1.2928 | 0.04806 | 0.0808 | 26.8997
19 | 1.3111 | 0.05128 | 0.082 | 25.5675
19.5 | 1.3252 | 0.05486 | 0.0832 | 24.156
20 | 1.3336 | 0.05915 | 0.0841 | 22.5461

## 87. Re 6M Mach 0.50 (1)
BIGFOIL.COM POLAR EXPORT
NACA67-320 a=0.6
NACA67-320 a=0.6 |  |  |  | Cl Max: | 1.355 | at alpha= | 8.5 | deg
JavaFoil+Calcfoil stall+Eppler ext transition |  |  |  | L/D Max: | 136.705 | at alpha= | 2.5 | deg
Re: | 6000000 |  |  | Cd Min: | 0.00373 | at alpha= | -1.5 | deg
Mach: | 0.5 |  |  | Cl=0 at alpha= | -2.2083 | deg
|  |  |  | @ Cl=0.1, Cd= | 0.0037842
|  |  |  | @ Cl=0.4, Cd= | 0.0043313
|  |  |  | @ Cl=0.6, Cd= | 0.0047006
alpha (deg) | Cl | Cd | Cm | Cl/Cd
-20 | -1.021 | 0.15372 | 0.007 | -6.64
-19.5 | -0.997 | 0.15584 | 0.007 | -6.397
-19 | -0.969 | 0.14598 | 0.006 | -6.64
-18.5 | -0.938 | 0.14122 | 0.004 | -6.64
-18 | -0.906 | 0.13717 | 0.003 | -6.606
-17.5 | -0.878 | 0.13318 | 0.002 | -6.59
-17 | -0.849 | 0.12851 | 0.001 | -6.609
-16.5 | -0.823 | 0.12602 | 0 | -6.531
-16 | -0.793 | 0.11931 | -0.001 | -6.648
-15.5 | -0.763 | 0.1152 | -0.001 | -6.624
-15 | -0.735 | 0.11185 | -0.002 | -6.569
-14.5 | -0.707 | 0.10676 | -0.003 | -6.618
-14 | -0.679 | 0.10358 | -0.004 | -6.551
-13.5 | -0.649 | 0.098 | -0.005 | -6.625
-13 | -0.62 | 0.09356 | -0.006 | -6.628
-12.5 | -0.592 | 0.0855 | -0.007 | -6.921
-12 | -0.563 | 0.07896 | -0.008 | -7.135
-11.5 | -0.535 | 0.0843 | -0.008 | -6.341
-11 | -0.506 | 0.07566 | -0.01 | -6.691
-10.5 | -0.478 | 0.07316 | -0.011 | -6.538
-10 | -0.452 | 0.0641 | -0.013 | -7.057
-9.5 | -0.667 | 0.01695 | -0.024 | -39.334
-9 | -0.768 | 0.01466 | -0.026 | -52.363
-8.5 | -0.768 | 0.01363 | -0.027 | -56.322
-8 | -0.74 | 0.01266 | -0.029 | -58.466
-7.5 | -0.698 | 0.01145 | -0.031 | -60.982
-7 | -0.647 | 0.0109 | -0.033 | -59.378
-6.5 | -0.59 | 0.01043 | -0.035 | -56.506
-6 | -0.528 | 0.00997 | -0.037 | -52.954
-5.5 | -0.463 | 0.00957 | -0.039 | -48.362
-5 | -0.396 | 0.0092 | -0.041 | -43.026
-4.5 | -0.326 | 0.00885 | -0.043 | -36.865
-4 | -0.256 | 0.00856 | -0.044 | -29.919
-3.5 | -0.185 | 0.00816 | -0.046 | -22.712
-3 | -0.114 | 0.00722 | -0.048 | -15.805
-2.5 | -0.042 | 0.00641 | -0.05 | -6.611
-2 | 0.03 | 0.00505 | -0.052 | 5.916
-1.5 | 0.103 | 0.00373 | -0.054 | 27.678
-1 | 0.176 | 0.00385 | -0.056 | 45.747
-0.5 | 0.249 | 0.00397 | -0.058 | 62.806
0 | 0.319 | 0.00422 | -0.06 | 75.711
0.5 | 0.391 | 0.00432 | -0.062 | 90.654
1 | 0.463 | 0.00441 | -0.064 | 104.953
1.5 | 0.535 | 0.00452 | -0.066 | 118.455
2 | 0.607 | 0.00472 | -0.068 | 128.617
2.5 | 0.678 | 0.00496 | -0.07 | 136.705
3 | 0.748 | 0.00637 | -0.071 | 117.404
3.5 | 0.812 | 0.00756 | -0.073 | 107.439
4 | 0.88 | 0.00824 | -0.075 | 106.782
4.5 | 0.947 | 0.00994 | -0.077 | 95.273
5 | 1.013 | 0.01128 | -0.079 | 89.743
5.5 | 1.077 | 0.01258 | -0.08 | 85.579
6 | 1.138 | 0.0143 | -0.082 | 79.598
6.5 | 1.198 | 0.01523 | -0.084 | 78.643
7 | 1.253 | 0.01604 | -0.086 | 78.12
7.5 | 1.299 | 0.01689 | -0.088 | 76.888
8 | 1.334 | 0.01782 | -0.089 | 74.866
8.5 | 1.355 | 0.01976 | -0.091 | 68.554
9 | 1.351 | 0.02115 | -0.093 | 63.889
9.5 | 1.301 | 0.02277 | -0.095 | 57.135
10 | 1.026 | 0.02481 | -0.096 | 41.341
10.5 | 0.87 | 0.02719 | -0.098 | 31.978
11 | 0.755 | 0.0792 | -0.053 | 9.536
11.5 | 0.93 | 0.02939 | -0.1 | 31.655
12 | 0.811 | 0.08599 | -0.054 | 9.43
12.5 | 0.841 | 0.09409 | -0.058 | 8.937
13 | 0.867 | 0.09086 | -0.058 | 9.547
13.5 | 0.894 | 0.09904 | -0.056 | 9.022

## 88. Re 6M Mach 0.50 (2)
BIGFOIL.COM POLAR EXPORT
NACA67-320 a=0.6
NACA67-320 a=0.6 |  |  |  | Cl Max: | 1.1345 | at alpha= | 15.5 | deg
XFOIL ncrit=9 |  |  |  | L/D Max: | 121.49 | at alpha= | 2 | deg
Re: | 6000000 |  |  | Cd Min: | 0.14443 | at alpha= | 20 | deg
Mach: | 0.5 |  |  | Cl=0 at alpha= | -5.4179 | deg
|  |  |  | @ Cl=0.1, Cd= | 0.008788
|  |  |  | @ Cl=0.4, Cd= | 0.0036679
|  |  |  | @ Cl=0.6, Cd= | 0.020779
alpha (deg) | Cl | Cd | Cm | Cl/Cd
-17.5 | -0.3545 | 0.11606 | -0.1597 | -3.0545
-17 | -0.3958 | 0.1026 | -0.1681 | -3.8577
-16.5 | -0.4434 | 0.08924 | -0.1764 | -4.9686
-16 | -0.4733 | 0.0782 | -0.183 | -6.0524
-15.5 | -0.4998 | 0.0671 | -0.1898 | -7.4486
-15 | -0.5238 | 0.05676 | -0.1962 | -9.2283
-14.5 | -0.5551 | 0.04717 | -0.2005 | -11.7681
-14 | -0.5944 | 0.03865 | -0.2012 | -15.379
-13.5 | -0.6278 | 0.03197 | -0.198 | -19.6372
-13 | -0.6584 | 0.02643 | -0.1917 | -24.9111
-12.5 | -0.675 | 0.02215 | -0.1839 | -30.474
-12 | -0.6644 | 0.01937 | -0.1767 | -34.3005
-11.5 | -0.6368 | 0.01743 | -0.1704 | -36.5347
-11 | -0.5946 | 0.01613 | -0.1655 | -36.863
-10.5 | -0.5479 | 0.01508 | -0.1612 | -36.3329
-10 | -0.497 | 0.01425 | -0.1577 | -34.8772
-9.5 | -0.447 | 0.01346 | -0.1542 | -33.2095
-9 | -0.3951 | 0.01279 | -0.1512 | -30.8913
-8.5 | -0.341 | 0.01224 | -0.1487 | -27.8595
-8 | -0.2864 | 0.01172 | -0.1464 | -24.4369
-7.5 | -0.2315 | 0.01121 | -0.1444 | -20.6512
-7 | -0.1744 | 0.01079 | -0.1428 | -16.1631
-6.5 | -0.1192 | 0.01036 | -0.1411 | -11.5058
-6 | -0.064 | 0.00996 | -0.1396 | -6.4257
-5.5 | -0.0092 | 0.00957 | -0.1381 | -0.96134
-5 | 0.0468 | 0.00923 | -0.1368 | 5.0704
-4.5 | 0.0981 | 0.00881 | -0.1348 | 11.1351
-4 | 0.1431 | 0.00829 | -0.1318 | 17.2618
-3.5 | 0.188 | 0.00781 | -0.1287 | 24.0717
-3 | 0.2263 | 0.00727 | -0.1243 | 31.1279
-2.5 | 0.258 | 0.00672 | -0.1187 | 38.3929
-1.5 | 0.2623 | 0.00501 | -0.0951 | 52.3553
-1 | 0.2101 | 0.00423 | -0.0708 | 49.669
-0.5 | 0.2193 | 0.00353 | -0.0593 | 62.1246
0 | 0.2837 | 0.00354 | -0.0596 | 80.1412
0.5 | 0.3444 | 0.00361 | -0.0591 | 95.4017
1 | 0.3941 | 0.00364 | -0.056 | 108.2692
1.5 | 0.4301 | 0.00381 | -0.0501 | 112.8871
2 | 0.4811 | 0.00396 | -0.0476 | 121.4899
2.5 | 0.5116 | 0.00431 | -0.0408 | 118.7007
3 | 0.5183 | 0.00509 | -0.0294 | 101.8271
3.5 | 0.5141 | 0.00623 | -0.0162 | 82.5201
4 | 0.4918 | 0.00797 | -0.0002 | 61.7064
4.5 | 0.4524 | 0.01034 | 0.0181 | 43.7524
5 | 0.4458 | 0.01216 | 0.03 | 36.6612
5.5 | 0.445 | 0.01398 | 0.0403 | 31.8312
6 | 0.4659 | 0.01535 | 0.0469 | 30.3518
6.5 | 0.4915 | 0.01672 | 0.0524 | 29.3959
7 | 0.5228 | 0.01797 | 0.057 | 29.0929
7.5 | 0.5576 | 0.01922 | 0.061 | 29.0114
8 | 0.5933 | 0.02051 | 0.0648 | 28.9274
8.5 | 0.6279 | 0.0219 | 0.0686 | 28.6712
9 | 0.6653 | 0.02332 | 0.072 | 28.5292
9.5 | 0.7101 | 0.0245 | 0.0745 | 28.9837
10 | 0.7528 | 0.02586 | 0.0772 | 29.1106
10.5 | 0.7976 | 0.02718 | 0.0798 | 29.3451
11 | 0.8416 | 0.02861 | 0.0824 | 29.4163
11.5 | 0.8855 | 0.0301 | 0.0851 | 29.4186
12 | 0.9261 | 0.03186 | 0.0881 | 29.0678
12.5 | 0.9687 | 0.03362 | 0.091 | 28.8132
13 | 1.0077 | 0.03567 | 0.0941 | 28.2506
13.5 | 1.0426 | 0.03803 | 0.0974 | 27.4152
14 | 1.0763 | 0.04065 | 0.1007 | 26.4772
14.5 | 1.1057 | 0.04369 | 0.1041 | 25.3079
15 | 1.1287 | 0.04734 | 0.1076 | 23.8424
15.5 | 1.1345 | 0.05237 | 0.1111 | 21.6632
16 | 1.1219 | 0.05903 | 0.1137 | 19.0056
16.5 | 1.095 | 0.06736 | 0.1146 | 16.2559
17 | 1.0667 | 0.07649 | 0.1135 | 13.9456
17.5 | 1.0294 | 0.08725 | 0.1102 | 11.7983
18 | 1.0011 | 0.09791 | 0.1055 | 10.2247
18.5 | 0.9723 | 0.10917 | 0.0995 | 8.9063
19 | 0.9442 | 0.12082 | 0.0927 | 7.8149
19.5 | 0.9164 | 0.13267 | 0.0853 | 6.9074
20 | 0.8913 | 0.14443 | 0.0779 | 6.1712

## 89. Re 7M Mach 0.00 (1)
BIGFOIL.COM POLAR EXPORT
NACA67-320 a=0.6
NACA67-320 a=0.6 |  |  |  | Cl Max: | 1.631 | at alpha= | 15.5 | deg
JavaFoil+Calcfoil stall+Eppler ext transition |  |  |  | L/D Max: | 125.311 | at alpha= | 2 | deg
Re: | 7000000 |  |  | Cd Min: | 0.0035 | at alpha= | -1.5 | deg
Mach: | 0 |  |  | Cl=0 at alpha= | -2.2064 | deg
|  |  |  | @ Cl=0.1, Cd= | 0.0035094
|  |  |  | @ Cl=0.4, Cd= | 0.0039056
|  |  |  | @ Cl=0.6, Cd= | 0.0053708
alpha (deg) | Cl | Cd | Cm | Cl/Cd
-20 | -1.098 | 0.10908 | 0.008 | -10.065
-19.5 | -1.117 | 0.09481 | 0.007 | -11.779
-19 | -1.14 | 0.07804 | 0.006 | -14.614
-18.5 | -1.18 | 0.0551 | 0.006 | -21.407
-18 | -1.243 | 0.03078 | 0.005 | -40.404
-17.5 | -1.248 | 0.02765 | 0.003 | -45.132
-17 | -1.25 | 0.02458 | 0.002 | -50.846
-16.5 | -1.247 | 0.02251 | 0.001 | -55.422
-16 | -1.241 | 0.02092 | -0.001 | -59.315
-15.5 | -1.23 | 0.01954 | -0.002 | -62.974
-15 | -1.217 | 0.01833 | -0.004 | -66.372
-14.5 | -1.199 | 0.01736 | -0.005 | -69.049
-14 | -1.178 | 0.01638 | -0.007 | -71.886
-13.5 | -1.153 | 0.01564 | -0.008 | -73.734
-13 | -1.125 | 0.01487 | -0.01 | -75.705
-12.5 | -1.095 | 0.0142 | -0.011 | -77.094
-12 | -1.061 | 0.01354 | -0.013 | -78.341
-11.5 | -1.024 | 0.01289 | -0.014 | -79.414
-11 | -0.984 | 0.01235 | -0.016 | -79.674
-10.5 | -0.942 | 0.01184 | -0.018 | -79.538
-10 | -0.897 | 0.01136 | -0.019 | -78.938
-9.5 | -0.849 | 0.01096 | -0.021 | -77.529
-9 | -0.8 | 0.01026 | -0.022 | -77.937
-8.5 | -0.749 | 0.00983 | -0.024 | -76.143
-8 | -0.695 | 0.00949 | -0.026 | -73.248
-7.5 | -0.64 | 0.00895 | -0.027 | -71.507
-7 | -0.584 | 0.00865 | -0.029 | -67.475
-6.5 | -0.526 | 0.00821 | -0.031 | -64.092
-6 | -0.467 | 0.00794 | -0.032 | -58.893
-5.5 | -0.408 | 0.00797 | -0.034 | -51.165
-5 | -0.347 | 0.00775 | -0.036 | -44.826
-4.5 | -0.286 | 0.00754 | -0.037 | -37.939
-4 | -0.224 | 0.00727 | -0.039 | -30.827
-3.5 | -0.162 | 0.00669 | -0.041 | -24.222
-3 | -0.1 | 0.0061 | -0.042 | -16.332
-2.5 | -0.037 | 0.00563 | -0.044 | -6.568
-2 | 0.026 | 0.00508 | -0.046 | 5.121
-1.5 | 0.09 | 0.0035 | -0.048 | 25.706
-1 | 0.154 | 0.00356 | -0.049 | 43.199
-0.5 | 0.218 | 0.00364 | -0.051 | 59.751
0 | 0.278 | 0.00377 | -0.053 | 73.741
0.5 | 0.341 | 0.00384 | -0.054 | 88.704
1 | 0.404 | 0.00391 | -0.056 | 103.155
1.5 | 0.466 | 0.00406 | -0.058 | 114.74
2 | 0.529 | 0.00422 | -0.059 | 125.311
2.5 | 0.59 | 0.00522 | -0.061 | 113.038
3 | 0.651 | 0.00614 | -0.062 | 105.972
3.5 | 0.709 | 0.00661 | -0.064 | 107.247
4 | 0.769 | 0.00748 | -0.065 | 102.776
4.5 | 0.828 | 0.00819 | -0.067 | 101.155
5 | 0.888 | 0.00886 | -0.069 | 100.15
5.5 | 0.946 | 0.00988 | -0.07 | 95.729
6 | 1.003 | 0.01042 | -0.072 | 96.292
6.5 | 1.06 | 0.0116 | -0.073 | 91.395
7 | 1.116 | 0.0121 | -0.075 | 92.257
7.5 | 1.169 | 0.0126 | -0.076 | 92.798
8 | 1.22 | 0.01312 | -0.078 | 92.999
8.5 | 1.269 | 0.01361 | -0.079 | 93.238
9 | 1.316 | 0.01416 | -0.081 | 92.887
9.5 | 1.36 | 0.01467 | -0.083 | 92.685
10 | 1.401 | 0.01525 | -0.084 | 91.901
10.5 | 1.44 | 0.01645 | -0.085 | 87.536
11 | 1.475 | 0.01711 | -0.087 | 86.166
11.5 | 1.507 | 0.01793 | -0.088 | 84.018
12 | 1.535 | 0.01867 | -0.09 | 82.218
12.5 | 1.56 | 0.01947 | -0.091 | 80.129
13 | 1.581 | 0.02033 | -0.093 | 77.77
13.5 | 1.599 | 0.0213 | -0.094 | 75.07
14 | 1.613 | 0.02206 | -0.095 | 73.094
14.5 | 1.622 | 0.02333 | -0.097 | 69.534
15 | 1.628 | 0.02436 | -0.098 | 66.823
15.5 | 1.631 | 0.02536 | -0.099 | 64.295
16 | 1.629 | 0.02676 | -0.1 | 60.873
16.5 | 1.622 | 0.02817 | -0.102 | 57.572
17 | 1.609 | 0.02969 | -0.103 | 54.19
17.5 | 1.593 | 0.03072 | -0.104 | 51.854
18 | 1.573 | 0.03248 | -0.105 | 48.417
18.5 | 1.549 | 0.03476 | -0.106 | 44.58
19 | 1.524 | 0.03663 | -0.107 | 41.624
19.5 | 1.496 | 0.03918 | -0.108 | 38.183
20 | 1.467 | 0.04124 | -0.109 | 35.565

## 90. Re 7M Mach 0.00 (2)
BIGFOIL.COM POLAR EXPORT
NACA67-320 a=0.6
NACA67-320 a=0.6 |  |  |  | Cl Max: | 1.3742 | at alpha= | 20 | deg
XFOIL ncrit=9 |  |  |  | L/D Max: | 140.89 | at alpha= | 2 | deg
Re: | 7000000 |  |  | Cd Min: | 0.04678 | at alpha= | 20 | deg
Mach: | 0 |  |  | Cl=0 at alpha= | -4.2693 | deg
|  |  |  | @ Cl=0.1, Cd= | 0.0058296
|  |  |  | @ Cl=0.4, Cd= | 0.0030864
|  |  |  | @ Cl=0.6, Cd= | 0.013921
alpha (deg) | Cl | Cd | Cm | Cl/Cd
-20 | -1.221 | 0.02847 | -0.1336 | -42.8872
-19.5 | -1.1988 | 0.02666 | -0.1321 | -44.9662
-19 | -1.1728 | 0.02516 | -0.1307 | -46.6137
-18.5 | -1.1462 | 0.02372 | -0.1291 | -48.3221
-18 | -1.123 | 0.02217 | -0.1269 | -50.654
-17.5 | -1.0945 | 0.02097 | -0.1251 | -52.1936
-17 | -1.0654 | 0.01978 | -0.1232 | -53.8625
-16.5 | -1.0344 | 0.01875 | -0.1214 | -55.168
-16 | -1.002 | 0.01779 | -0.1196 | -56.3238
-15.5 | -0.9675 | 0.01693 | -0.118 | -57.1471
-15 | -0.9319 | 0.01613 | -0.1164 | -57.7743
-14.5 | -0.8933 | 0.01543 | -0.1152 | -57.8937
-14 | -0.8547 | 0.01476 | -0.1139 | -57.9065
-13.5 | -0.8155 | 0.01413 | -0.1126 | -57.7141
-13 | -0.7743 | 0.01355 | -0.1115 | -57.1439
-12.5 | -0.7345 | 0.01294 | -0.1102 | -56.762
-12 | -0.6946 | 0.01235 | -0.1088 | -56.2429
-11.5 | -0.6527 | 0.01182 | -0.1076 | -55.22
-11 | -0.609 | 0.01137 | -0.1067 | -53.562
-10.5 | -0.5678 | 0.01086 | -0.1053 | -52.2836
-10 | -0.5245 | 0.01042 | -0.1042 | -50.3359
-9.5 | -0.4784 | 0.01008 | -0.1035 | -47.4603
-9 | -0.4325 | 0.00975 | -0.1027 | -44.359
-8.5 | -0.3878 | 0.0094 | -0.1017 | -41.2553
-8 | -0.3422 | 0.0091 | -0.1008 | -37.6044
-7.5 | -0.2948 | 0.00884 | -0.1002 | -33.3484
-7 | -0.2478 | 0.00853 | -0.0995 | -29.0504
-6.5 | -0.2009 | 0.00824 | -0.0988 | -24.3811
-6 | -0.1539 | 0.00795 | -0.098 | -19.3585
-5.5 | -0.1068 | 0.00766 | -0.0972 | -13.9426
-5 | -0.0607 | 0.00736 | -0.0963 | -8.2473
-4.5 | -0.0197 | 0.00696 | -0.0943 | -2.8305
-4 | 0.023 | 0.00661 | -0.0925 | 3.4796
-3.5 | 0.0623 | 0.00622 | -0.0901 | 10.0161
-3 | 0.0992 | 0.00584 | -0.0871 | 16.9863
-2.5 | 0.1314 | 0.00542 | -0.0831 | 24.2435
-2 | 0.1565 | 0.005 | -0.0775 | 31.3
-1.5 | 0.1675 | 0.00469 | -0.0685 | 35.7143
-1 | 0.1847 | 0.00407 | -0.0611 | 45.3808
-0.5 | 0.2007 | 0.00302 | -0.0534 | 66.457
0 | 0.2573 | 0.00301 | -0.0542 | 85.4817
0.5 | 0.3167 | 0.00304 | -0.0556 | 104.1776
1 | 0.3739 | 0.00304 | -0.0566 | 122.9934
1.5 | 0.4302 | 0.00314 | -0.0573 | 137.0064
2 | 0.4748 | 0.00337 | -0.0555 | 140.8902
2.5 | 0.4968 | 0.00359 | -0.0488 | 138.3844
3 | 0.4962 | 0.00414 | -0.0373 | 119.8551
3.5 | 0.4915 | 0.005 | -0.0255 | 98.3
4 | 0.4517 | 0.00676 | -0.0073 | 66.8195
4.5 | 0.4368 | 0.00833 | 0.0052 | 52.437
5 | 0.4538 | 0.00935 | 0.0115 | 48.5348
5.5 | 0.4675 | 0.01053 | 0.0181 | 44.397
6 | 0.4983 | 0.0113 | 0.0215 | 44.0973
6.5 | 0.5263 | 0.0122 | 0.0253 | 43.1393
7 | 0.5585 | 0.013 | 0.0283 | 42.9615
7.5 | 0.5943 | 0.01372 | 0.0306 | 43.3163
8 | 0.6227 | 0.01472 | 0.034 | 42.303
8.5 | 0.6588 | 0.01549 | 0.0361 | 42.5307
9 | 0.695 | 0.01628 | 0.0381 | 42.6904
9.5 | 0.7347 | 0.01696 | 0.0394 | 43.3196
10 | 0.7702 | 0.01782 | 0.0414 | 43.2211
10.5 | 0.8089 | 0.01855 | 0.0427 | 43.6065
11 | 0.8477 | 0.0193 | 0.044 | 43.9223
11.5 | 0.8878 | 0.02002 | 0.045 | 44.3457
12 | 0.9231 | 0.02097 | 0.0466 | 44.02
12.5 | 0.9605 | 0.02185 | 0.0479 | 43.9588
13 | 0.9995 | 0.02267 | 0.0488 | 44.0891
13.5 | 1.0335 | 0.02376 | 0.0503 | 43.4975
14 | 1.0686 | 0.02482 | 0.0516 | 43.054
14.5 | 1.105 | 0.02582 | 0.0526 | 42.7963
15 | 1.1339 | 0.02721 | 0.0545 | 41.6722
15.5 | 1.1595 | 0.02878 | 0.0566 | 40.2884
16 | 1.1861 | 0.03041 | 0.0584 | 39.0036
17 | 1.2416 | 0.03364 | 0.0614 | 36.9084
17.5 | 1.2679 | 0.03538 | 0.0628 | 35.8366
18 | 1.2896 | 0.03751 | 0.0644 | 34.3802
18.5 | 1.3142 | 0.03947 | 0.0657 | 33.2962
19 | 1.3369 | 0.04168 | 0.0668 | 32.0753
19.5 | 1.3569 | 0.04406 | 0.068 | 30.7966
20 | 1.3742 | 0.04678 | 0.0691 | 29.3758

## 91. Re 7M Mach 0.10 (1)
BIGFOIL.COM POLAR EXPORT
NACA67-320 a=0.6
NACA67-320 a=0.6 |  |  |  | Cl Max: | 1.614 | at alpha= | 15 | deg
JavaFoil+Calcfoil stall+Eppler ext transition |  |  |  | L/D Max: | 125.151 | at alpha= | 2 | deg
Re: | 7000000 |  |  | Cd Min: | 0.00324 | at alpha= | -1.5 | deg
Mach: | 0.1 |  |  | Cl=0 at alpha= | -2.2064 | deg
|  |  |  | @ Cl=0.1, Cd= | 0.0032954
|  |  |  | @ Cl=0.4, Cd= | 0.0039133
|  |  |  | @ Cl=0.6, Cd= | 0.0053579
alpha (deg) | Cl | Cd | Cm | Cl/Cd
-20 | -1.048 | 0.12 | 0.008 | -8.736
-19.5 | -1.066 | 0.1083 | 0.007 | -9.839
-19 | -1.085 | 0.09494 | 0.006 | -11.423
-18.5 | -1.111 | 0.07725 | 0.005 | -14.378
-18 | -1.156 | 0.05213 | 0.004 | -22.173
-17.5 | -1.218 | 0.02956 | 0.003 | -41.216
-17 | -1.225 | 0.0258 | 0.002 | -47.47
-16.5 | -1.225 | 0.02364 | 0.001 | -51.824
-16 | -1.224 | 0.02126 | -0.001 | -57.576
-15.5 | -1.216 | 0.02007 | -0.002 | -60.585
-15 | -1.204 | 0.01883 | -0.004 | -63.941
-14.5 | -1.189 | 0.01771 | -0.005 | -67.161
-14 | -1.171 | 0.01665 | -0.007 | -70.313
-13.5 | -1.148 | 0.01587 | -0.008 | -72.336
-13 | -1.122 | 0.01514 | -0.01 | -74.1
-12.5 | -1.092 | 0.01436 | -0.011 | -76.043
-12 | -1.06 | 0.01372 | -0.013 | -77.242
-11.5 | -1.024 | 0.01305 | -0.015 | -78.427
-11 | -0.985 | 0.01249 | -0.016 | -78.854
-10.5 | -0.943 | 0.01194 | -0.018 | -78.954
-10 | -0.899 | 0.01147 | -0.019 | -78.337
-9.5 | -0.852 | 0.01106 | -0.021 | -77.007
-9 | -0.802 | 0.01059 | -0.023 | -75.775
-8.5 | -0.751 | 0.00991 | -0.024 | -75.773
-8 | -0.698 | 0.00957 | -0.026 | -72.924
-7.5 | -0.643 | 0.00903 | -0.027 | -71.212
-7 | -0.586 | 0.00857 | -0.029 | -68.383
-6.5 | -0.529 | 0.00827 | -0.031 | -63.888
-6 | -0.47 | 0.00828 | -0.032 | -56.748
-5.5 | -0.41 | 0.008 | -0.034 | -51.209
-5 | -0.349 | 0.00779 | -0.036 | -44.82
-4.5 | -0.287 | 0.00757 | -0.037 | -37.944
-4 | -0.225 | 0.0073 | -0.039 | -30.857
-3.5 | -0.163 | 0.00671 | -0.041 | -24.259
-3 | -0.1 | 0.00614 | -0.042 | -16.312
-2.5 | -0.037 | 0.00566 | -0.044 | -6.569
-2 | 0.026 | 0.0051 | -0.046 | 5.123
-1.5 | 0.09 | 0.00324 | -0.048 | 27.899
-1 | 0.155 | 0.0036 | -0.05 | 42.972
-0.5 | 0.219 | 0.00363 | -0.051 | 60.262
0 | 0.279 | 0.00377 | -0.053 | 74.197
0.5 | 0.343 | 0.00385 | -0.055 | 88.944
1 | 0.406 | 0.00392 | -0.056 | 103.584
1.5 | 0.468 | 0.00406 | -0.058 | 115.304
2 | 0.531 | 0.00424 | -0.06 | 125.151
2.5 | 0.593 | 0.00525 | -0.061 | 112.849
3 | 0.654 | 0.00619 | -0.063 | 105.65
3.5 | 0.712 | 0.00666 | -0.064 | 107.022
4 | 0.772 | 0.00755 | -0.066 | 102.333
4.5 | 0.832 | 0.00824 | -0.067 | 100.97
5 | 0.892 | 0.00892 | -0.069 | 99.974
5.5 | 0.95 | 0.00997 | -0.071 | 95.333
6 | 1.008 | 0.01048 | -0.072 | 96.156
6.5 | 1.065 | 0.0117 | -0.074 | 91.031
7 | 1.121 | 0.0122 | -0.075 | 91.898
7.5 | 1.174 | 0.01273 | -0.077 | 92.22
8 | 1.225 | 0.01324 | -0.078 | 92.487
8.5 | 1.274 | 0.01377 | -0.08 | 92.514
9 | 1.32 | 0.01427 | -0.081 | 92.472
9.5 | 1.364 | 0.01483 | -0.083 | 91.974
10 | 1.405 | 0.01597 | -0.084 | 87.972
10.5 | 1.442 | 0.01662 | -0.086 | 86.78
11 | 1.477 | 0.01738 | -0.087 | 84.992
11.5 | 1.508 | 0.01813 | -0.089 | 83.171
12 | 1.535 | 0.01895 | -0.09 | 80.99
12.5 | 1.558 | 0.01975 | -0.092 | 78.876
13 | 1.578 | 0.02065 | -0.093 | 76.378
13.5 | 1.593 | 0.02164 | -0.094 | 73.6
14 | 1.604 | 0.02248 | -0.096 | 71.351
14.5 | 1.611 | 0.02369 | -0.097 | 67.993
15 | 1.614 | 0.0248 | -0.098 | 65.074
15.5 | 1.613 | 0.02611 | -0.1 | 61.765
16 | 1.607 | 0.02739 | -0.101 | 58.696
16.5 | 1.596 | 0.02882 | -0.102 | 55.387
17 | 1.579 | 0.0304 | -0.103 | 51.938
17.5 | 1.558 | 0.03174 | -0.104 | 49.093
18 | 1.534 | 0.03344 | -0.105 | 45.875
18.5 | 1.506 | 0.03524 | -0.106 | 42.746
19 | 1.475 | 0.03788 | -0.107 | 38.949
19.5 | 1.442 | 0.04079 | -0.108 | 35.351
20 | 1.407 | 0.04312 | -0.109 | 32.631

## 92. Re 7M Mach 0.10 (2)
BIGFOIL.COM POLAR EXPORT
NACA67-320 a=0.6
NACA67-320 a=0.6 |  |  |  | Cl Max: | 1.3719 | at alpha= | 20 | deg
XFOIL ncrit=9 |  |  |  | L/D Max: | 141.454 | at alpha= | 2 | deg
Re: | 7000000 |  |  | Cd Min: | 0.04826 | at alpha= | 20 | deg
Mach: | 0.1 |  |  | Cl=0 at alpha= | -4.3168 | deg
|  |  |  | @ Cl=0.1, Cd= | 0.00591
|  |  |  | @ Cl=0.4, Cd= | 0.0030929
|  |  |  | @ Cl=0.6, Cd= | 0.014117
alpha (deg) | Cl | Cd | Cm | Cl/Cd
-20 | -1.2173 | 0.02966 | -0.1376 | -41.0418
-19.5 | -1.1974 | 0.02761 | -0.1359 | -43.3683
-19 | -1.1702 | 0.02608 | -0.1345 | -44.8696
-18.5 | -1.1452 | 0.02448 | -0.1327 | -46.781
-18 | -1.1219 | 0.02288 | -0.1305 | -49.0341
-17.5 | -1.0915 | 0.02167 | -0.1288 | -50.3692
-17 | -1.0659 | 0.02029 | -0.1264 | -52.5333
-16.5 | -1.0334 | 0.01925 | -0.1247 | -53.6831
-16 | -1.0032 | 0.01816 | -0.1225 | -55.2423
-15.5 | -0.9686 | 0.01726 | -0.1208 | -56.1182
-15 | -0.933 | 0.01641 | -0.1191 | -56.8556
-14.5 | -0.8951 | 0.01566 | -0.1176 | -57.1584
-14 | -0.8555 | 0.01499 | -0.1163 | -57.0714
-13.5 | -0.8169 | 0.01431 | -0.1148 | -57.086
-13 | -0.7754 | 0.01372 | -0.1136 | -56.516
-12.5 | -0.7344 | 0.01312 | -0.1123 | -55.9756
-12 | -0.6945 | 0.01251 | -0.1108 | -55.5156
-11.5 | -0.6526 | 0.01196 | -0.1095 | -54.5652
-11 | -0.6084 | 0.0115 | -0.1085 | -52.9043
-10.5 | -0.5666 | 0.01098 | -0.1071 | -51.6029
-10 | -0.524 | 0.01052 | -0.1058 | -49.8099
-9.5 | -0.478 | 0.01016 | -0.105 | -47.0472
-9 | -0.4315 | 0.00983 | -0.1043 | -43.8962
-8.5 | -0.3858 | 0.00949 | -0.1033 | -40.6533
-8 | -0.3407 | 0.00916 | -0.1023 | -37.1943
-7.5 | -0.2931 | 0.0089 | -0.1016 | -32.9326
-7 | -0.2455 | 0.00859 | -0.1009 | -28.5797
-6.5 | -0.1979 | 0.00829 | -0.1002 | -23.8721
-6 | -0.1511 | 0.008 | -0.0994 | -18.8875
-5.5 | -0.1038 | 0.00771 | -0.0986 | -13.463
-5 | -0.0571 | 0.00741 | -0.0976 | -7.7058
-4.5 | -0.0155 | 0.00701 | -0.0956 | -2.2111
-4 | 0.0268 | 0.00665 | -0.0938 | 4.0301
-3.5 | 0.0667 | 0.00627 | -0.0914 | 10.638
-3 | 0.1037 | 0.00587 | -0.0884 | 17.6661
-2.5 | 0.136 | 0.00546 | -0.0844 | 24.9084
-2 | 0.1612 | 0.00503 | -0.0787 | 32.0477
-1.5 | 0.1705 | 0.00469 | -0.0694 | 36.3539
-0.5 | 0.2017 | 0.00303 | -0.0536 | 66.5677
0 | 0.2586 | 0.00301 | -0.0545 | 85.9136
0.5 | 0.3183 | 0.00305 | -0.0559 | 104.3607
1 | 0.3757 | 0.00305 | -0.0568 | 123.1803
1.5 | 0.4323 | 0.00315 | -0.0576 | 137.2381
2 | 0.4767 | 0.00337 | -0.0556 | 141.454
2.5 | 0.4956 | 0.0036 | -0.0481 | 137.6667
3 | 0.4969 | 0.00416 | -0.037 | 119.4471
4 | 0.4535 | 0.00677 | -0.0072 | 66.9867
4.5 | 0.4362 | 0.00841 | 0.0059 | 51.8668
5 | 0.4528 | 0.00945 | 0.0122 | 47.9153
5.5 | 0.4663 | 0.01064 | 0.0189 | 43.8252
6.5 | 0.5244 | 0.01236 | 0.0264 | 42.4272
7 | 0.5576 | 0.01314 | 0.0292 | 42.4353
7.5 | 0.5935 | 0.01387 | 0.0316 | 42.7902
8 | 0.6211 | 0.01492 | 0.0352 | 41.6287
8.5 | 0.6579 | 0.01568 | 0.0372 | 41.9579
9 | 0.6948 | 0.01647 | 0.0391 | 42.1858
9.5 | 0.7328 | 0.01724 | 0.0408 | 42.5058
10 | 0.7696 | 0.01806 | 0.0426 | 42.6135
10.5 | 0.8093 | 0.01878 | 0.0439 | 43.0937
11 | 0.8485 | 0.01953 | 0.0452 | 43.446
11.5 | 0.8864 | 0.02038 | 0.0466 | 43.4936
12 | 0.9236 | 0.02128 | 0.048 | 43.4023
12.5 | 0.9619 | 0.02214 | 0.0492 | 43.4463
13 | 1 | 0.02304 | 0.0504 | 43.4028
13.5 | 1.0339 | 0.02417 | 0.052 | 42.7762
14 | 1.0704 | 0.02519 | 0.0531 | 42.4931
15 | 1.1351 | 0.0277 | 0.0563 | 40.9783
15.5 | 1.1596 | 0.02938 | 0.0586 | 39.469
16 | 1.1866 | 0.03105 | 0.0604 | 38.2158
16.5 | 1.2148 | 0.03269 | 0.062 | 37.1612
17 | 1.2419 | 0.03441 | 0.0635 | 36.0913
17.5 | 1.2661 | 0.03636 | 0.0652 | 34.8212
18 | 1.2911 | 0.03836 | 0.0665 | 33.6575
18.5 | 1.3129 | 0.04059 | 0.068 | 32.3454
19 | 1.336 | 0.04284 | 0.0691 | 31.1858
19.5 | 1.3568 | 0.04526 | 0.0703 | 29.9779
20 | 1.3719 | 0.04826 | 0.0715 | 28.4273

## 93. Re 7M Mach 0.25 (1)
BIGFOIL.COM POLAR EXPORT
NACA67-320 a=0.6
NACA67-320 a=0.6 |  |  |  | Cl Max: | 1.535 | at alpha= | 13 | deg
JavaFoil+Calcfoil stall+Eppler ext transition |  |  |  | L/D Max: | 125.123 | at alpha= | 2 | deg
Re: | 7000000 |  |  | Cd Min: | 0.00329 | at alpha= | -1.5 | deg
Mach: | 0.25 |  |  | Cl=0 at alpha= | -2.2077 | deg
|  |  |  | @ Cl=0.1, Cd= | 0.0033008
|  |  |  | @ Cl=0.4, Cd= | 0.0039825
|  |  |  | @ Cl=0.6, Cd= | 0.0052679
alpha (deg) | Cl | Cd | Cm | Cl/Cd
-19.5 | -0.726 | 0.15373 | 0.006 | -4.725
-19 | -0.766 | 0.14374 | 0.005 | -5.328
-18.5 | -0.803 | 0.13407 | 0.004 | -5.986
-18 | -0.836 | 0.12487 | 0.003 | -6.697
-17.5 | -0.868 | 0.11399 | 0.002 | -7.618
-17 | -0.897 | 0.1036 | 0.002 | -8.662
-16.5 | -0.927 | 0.09057 | 0.001 | -10.239
-16 | -0.989 | 0.05757 | -0.001 | -17.179
-15.5 | -1.083 | 0.02588 | -0.002 | -41.84
-15 | -1.096 | 0.02293 | -0.004 | -47.81
-14.5 | -1.105 | 0.02048 | -0.005 | -53.933
-14 | -1.104 | 0.0189 | -0.007 | -58.427
-13.5 | -1.098 | 0.01743 | -0.008 | -63.008
-13 | -1.085 | 0.01645 | -0.01 | -65.967
-12.5 | -1.067 | 0.01562 | -0.012 | -68.344
-12 | -1.044 | 0.01476 | -0.013 | -70.705
-11.5 | -1.016 | 0.01394 | -0.015 | -72.88
-11 | -0.983 | 0.01327 | -0.017 | -74.088
-10.5 | -0.946 | 0.01275 | -0.018 | -74.253
-10 | -0.906 | 0.01209 | -0.02 | -74.95
-9.5 | -0.862 | 0.01166 | -0.022 | -73.861
-9 | -0.814 | 0.01092 | -0.023 | -74.582
-8.5 | -0.764 | 0.01006 | -0.025 | -75.975
-8 | -0.711 | 0.00954 | -0.026 | -74.601
-7.5 | -0.656 | 0.0092 | -0.028 | -71.311
-7 | -0.599 | 0.00914 | -0.03 | -65.574
-6.5 | -0.541 | 0.00882 | -0.032 | -61.293
-6 | -0.481 | 0.00853 | -0.033 | -56.368
-5.5 | -0.42 | 0.00821 | -0.035 | -51.141
-5 | -0.358 | 0.00797 | -0.037 | -44.884
-4.5 | -0.295 | 0.00775 | -0.038 | -38.032
-4 | -0.231 | 0.00745 | -0.04 | -31.006
-3.5 | -0.167 | 0.00688 | -0.042 | -24.271
-3 | -0.103 | 0.00634 | -0.044 | -16.206
-2.5 | -0.038 | 0.00581 | -0.045 | -6.558
-2 | 0.027 | 0.00522 | -0.047 | 5.141
-1.5 | 0.093 | 0.00329 | -0.049 | 28.153
-1 | 0.158 | 0.00339 | -0.051 | 46.816
-0.5 | 0.224 | 0.00345 | -0.053 | 64.936
0 | 0.287 | 0.00375 | -0.054 | 76.496
0.5 | 0.352 | 0.00393 | -0.056 | 89.478
1 | 0.416 | 0.004 | -0.058 | 104.103
1.5 | 0.481 | 0.00416 | -0.059 | 115.697
2 | 0.545 | 0.00436 | -0.061 | 125.123
2.5 | 0.608 | 0.0054 | -0.063 | 112.543
3 | 0.672 | 0.0064 | -0.064 | 104.895
3.5 | 0.731 | 0.0069 | -0.066 | 105.929
4 | 0.793 | 0.00785 | -0.068 | 100.952
4.5 | 0.854 | 0.00859 | -0.069 | 99.444
5 | 0.915 | 0.00932 | -0.071 | 98.109
5.5 | 0.974 | 0.01038 | -0.072 | 93.858
6 | 1.033 | 0.01093 | -0.074 | 94.542
6.5 | 1.091 | 0.01219 | -0.076 | 89.519
7 | 1.147 | 0.01277 | -0.077 | 89.846
7.5 | 1.2 | 0.01334 | -0.079 | 89.966
8 | 1.251 | 0.01392 | -0.08 | 89.842
8.5 | 1.299 | 0.01446 | -0.082 | 89.781
9 | 1.343 | 0.01508 | -0.084 | 89.049
9.5 | 1.384 | 0.01569 | -0.085 | 88.2
10 | 1.421 | 0.01697 | -0.087 | 83.715
10.5 | 1.453 | 0.01771 | -0.088 | 82.068
11 | 1.481 | 0.0186 | -0.09 | 79.614
11.5 | 1.503 | 0.01946 | -0.091 | 77.259
12 | 1.52 | 0.02045 | -0.093 | 74.339
12.5 | 1.531 | 0.0215 | -0.094 | 71.207
13 | 1.535 | 0.0226 | -0.095 | 67.94
13.5 | 1.534 | 0.02375 | -0.097 | 64.558
14 | 1.525 | 0.02512 | -0.098 | 60.698
14.5 | 1.51 | 0.02619 | -0.099 | 57.648
15 | 1.487 | 0.02803 | -0.101 | 53.054
15.5 | 1.458 | 0.02973 | -0.102 | 49.062
16 | 1.423 | 0.03135 | -0.103 | 45.393
16.5 | 1.378 | 0.03389 | -0.104 | 40.657
17 | 1.321 | 0.0367 | -0.105 | 35.995
17.5 | 1.258 | 0.0396 | -0.106 | 31.778
18 | 1.19 | 0.04302 | -0.107 | 27.665

## 94. Re 7M Mach 0.25 (2)
BIGFOIL.COM POLAR EXPORT
NACA67-320 a=0.6
NACA67-320 a=0.6 |  |  |  | Cl Max: | 1.3483 | at alpha= | 20 | deg
XFOIL ncrit=9 |  |  |  | L/D Max: | 143.894 | at alpha= | 2 | deg
Re: | 7000000 |  |  | Cd Min: | 0.05775 | at alpha= | 20 | deg
Mach: | 0.25 |  |  | Cl=0 at alpha= | -4.5652 | deg
|  |  |  | @ Cl=0.1, Cd= | 0.0063847
|  |  |  | @ Cl=0.4, Cd= | 0.0031327
|  |  |  | @ Cl=0.6, Cd= | 0.015298
alpha (deg) | Cl | Cd | Cm | Cl/Cd
-20 | -1.1509 | 0.04025 | -0.1588 | -28.5938
-19.5 | -1.1511 | 0.03589 | -0.1574 | -32.073
-19 | -1.1348 | 0.03297 | -0.1557 | -34.4192
-18.5 | -1.1202 | 0.03015 | -0.1534 | -37.1542
-18 | -1.0939 | 0.02818 | -0.1515 | -38.8183
-17.5 | -1.0777 | 0.0258 | -0.1483 | -41.7713
-17 | -1.0559 | 0.02383 | -0.1453 | -44.3097
-16.5 | -1.0301 | 0.02217 | -0.1423 | -46.4637
-16 | -1.0029 | 0.02064 | -0.1393 | -48.5901
-15.5 | -0.9724 | 0.01927 | -0.1364 | -50.4619
-15 | -0.937 | 0.01819 | -0.134 | -51.5118
-14.5 | -0.9 | 0.01718 | -0.1317 | -52.3865
-14 | -0.8612 | 0.01628 | -0.1296 | -52.8993
-13.5 | -0.8222 | 0.01544 | -0.1274 | -53.2513
-13 | -0.7798 | 0.01473 | -0.1256 | -52.9396
-12.5 | -0.737 | 0.01406 | -0.1238 | -52.4182
-12 | -0.6949 | 0.01339 | -0.1219 | -51.8969
-11.5 | -0.6523 | 0.01272 | -0.1201 | -51.2814
-11 | -0.6067 | 0.01221 | -0.1187 | -49.6888
-10.5 | -0.5637 | 0.01163 | -0.1168 | -48.4695
-10 | -0.5191 | 0.0111 | -0.1152 | -46.7658
-9.5 | -0.4731 | 0.01065 | -0.1139 | -44.4225
-9 | -0.4259 | 0.01027 | -0.1127 | -41.4703
-8.5 | -0.379 | 0.0099 | -0.1114 | -38.2828
-8 | -0.331 | 0.00957 | -0.1104 | -34.5873
-7.5 | -0.2815 | 0.00925 | -0.1096 | -30.4324
-7 | -0.2329 | 0.00892 | -0.1086 | -26.1099
-6.5 | -0.1849 | 0.00858 | -0.1076 | -21.5501
-6 | -0.1345 | 0.00831 | -0.107 | -16.1853
-5.5 | -0.0857 | 0.008 | -0.106 | -10.7125
-5 | -0.038 | 0.00769 | -0.1049 | -4.9415
-4.5 | 0.0057 | 0.00729 | -0.103 | 0.78189
-4 | 0.0487 | 0.00689 | -0.101 | 7.0682
-3.5 | 0.0896 | 0.0065 | -0.0985 | 13.7846
-3 | 0.1275 | 0.00608 | -0.0954 | 20.9704
-2.5 | 0.1602 | 0.00564 | -0.0911 | 28.4043
-2 | 0.1863 | 0.00519 | -0.0855 | 35.896
-1.5 | 0.1944 | 0.00466 | -0.0757 | 41.7167
-1 | 0.1965 | 0.00411 | -0.0644 | 47.8102
-0.5 | 0.2074 | 0.00308 | -0.0552 | 67.3377
0 | 0.2658 | 0.00306 | -0.056 | 86.8627
0.5 | 0.3269 | 0.0031 | -0.0573 | 105.4516
1 | 0.3855 | 0.00311 | -0.0581 | 123.955
1.5 | 0.4431 | 0.0032 | -0.0586 | 138.4688
2 | 0.4878 | 0.00339 | -0.0564 | 143.8938
2.5 | 0.4948 | 0.00369 | -0.0459 | 134.0921
3 | 0.497 | 0.00433 | -0.0348 | 114.7806
3.5 | 0.4968 | 0.0052 | -0.0237 | 95.5385
4 | 0.4616 | 0.00691 | -0.0061 | 66.8017
4.5 | 0.4327 | 0.00887 | 0.0093 | 48.7824
5 | 0.4465 | 0.01004 | 0.0164 | 44.4721
5.5 | 0.4604 | 0.01127 | 0.0233 | 40.8518
6 | 0.4875 | 0.01223 | 0.0277 | 39.861
6.5 | 0.5188 | 0.0131 | 0.0312 | 39.6031
7 | 0.549 | 0.01406 | 0.0349 | 39.0469
7.5 | 0.5853 | 0.01487 | 0.0375 | 39.3611
8 | 0.6179 | 0.01582 | 0.0406 | 39.0582
8.5 | 0.6515 | 0.0168 | 0.0434 | 38.7798
9 | 0.6892 | 0.01767 | 0.0455 | 39.004
9.5 | 0.7295 | 0.01847 | 0.0472 | 39.4965
10 | 0.7681 | 0.01935 | 0.0491 | 39.6951
10.5 | 0.8073 | 0.02023 | 0.0508 | 39.9061
11 | 0.8481 | 0.02107 | 0.0523 | 40.2515
11.5 | 0.8899 | 0.0219 | 0.0536 | 40.6347
12 | 0.9252 | 0.02303 | 0.0557 | 40.1737
12.5 | 0.9651 | 0.024 | 0.0572 | 40.2125
13 | 1.0035 | 0.02506 | 0.0587 | 40.0439
13.5 | 1.0384 | 0.02636 | 0.0606 | 39.393
14 | 1.0746 | 0.02761 | 0.0623 | 38.9207
15 | 1.1335 | 0.03095 | 0.0668 | 36.6236
15.5 | 1.1599 | 0.03288 | 0.0692 | 35.2768
16 | 1.1899 | 0.03464 | 0.0711 | 34.3505
16.5 | 1.2136 | 0.0369 | 0.0733 | 32.8889
17.5 | 1.2673 | 0.04125 | 0.0767 | 30.7224
18 | 1.289 | 0.04389 | 0.0785 | 29.3689
18.5 | 1.3065 | 0.04695 | 0.0802 | 27.8275
19 | 1.326 | 0.04996 | 0.0815 | 26.5412
19.5 | 1.3402 | 0.05356 | 0.0827 | 25.0224
20 | 1.3483 | 0.05775 | 0.0838 | 23.3472

## 95. Re 7M Mach 0.50 (1)
BIGFOIL.COM POLAR EXPORT
NACA67-320 a=0.6
NACA67-320 a=0.6 |  |  |  | Cl Max: | 1.356 | at alpha= | 8.5 | deg
JavaFoil+Calcfoil stall+Eppler ext transition |  |  |  | L/D Max: | 128.17 | at alpha= | 2 | deg
Re: | 7000000 |  |  | Cd Min: | 0.00374 | at alpha= | -1.5 | deg
Mach: | 0.5 |  |  | Cl=0 at alpha= | -2.2083 | deg
|  |  |  | @ Cl=0.1, Cd= | 0.003823
|  |  |  | @ Cl=0.4, Cd= | 0.0042425
|  |  |  | @ Cl=0.6, Cd= | 0.0047186
alpha (deg) | Cl | Cd | Cm | Cl/Cd
-20 | -1.021 | 0.15216 | 0.007 | -6.71
-19.5 | -0.998 | 0.15386 | 0.007 | -6.484
-19 | -0.971 | 0.1426 | 0.006 | -6.812
-18.5 | -0.94 | 0.13829 | 0.005 | -6.794
-18 | -0.906 | 0.13602 | 0.003 | -6.663
-17.5 | -0.878 | 0.13188 | 0.002 | -6.657
-17 | -0.85 | 0.12601 | 0.001 | -6.742
-16.5 | -0.824 | 0.12362 | 0 | -6.667
-16 | -0.794 | 0.11884 | -0.001 | -6.682
-15.5 | -0.763 | 0.11305 | -0.001 | -6.751
-15 | -0.735 | 0.10993 | -0.002 | -6.685
-14.5 | -0.707 | 0.10509 | -0.003 | -6.725
-14 | -0.679 | 0.10374 | -0.004 | -6.544
-13.5 | -0.65 | 0.09684 | -0.005 | -6.708
-13 | -0.621 | 0.0922 | -0.006 | -6.733
-12.5 | -0.592 | 0.08343 | -0.007 | -7.101
-12 | -0.564 | 0.07753 | -0.008 | -7.277
-11.5 | -0.535 | 0.08432 | -0.009 | -6.341
-11 | -0.507 | 0.07487 | -0.01 | -6.769
-10.5 | -0.479 | 0.07264 | -0.011 | -6.588
-10 | -0.454 | 0.06269 | -0.013 | -7.237
-9.5 | -0.668 | 0.01635 | -0.024 | -40.859
-9 | -0.768 | 0.01426 | -0.026 | -53.863
-8.5 | -0.768 | 0.01328 | -0.027 | -57.852
-8 | -0.741 | 0.01231 | -0.029 | -60.167
-7.5 | -0.699 | 0.01115 | -0.031 | -62.646
-7 | -0.647 | 0.01059 | -0.033 | -61.126
-6.5 | -0.59 | 0.01015 | -0.035 | -58.112
-6 | -0.528 | 0.00972 | -0.037 | -54.335
-5.5 | -0.463 | 0.00932 | -0.039 | -49.71
-5 | -0.396 | 0.00898 | -0.041 | -44.086
-4.5 | -0.327 | 0.00865 | -0.043 | -37.762
-4 | -0.256 | 0.00835 | -0.044 | -30.692
-3.5 | -0.186 | 0.00799 | -0.046 | -23.21
-3 | -0.114 | 0.00733 | -0.048 | -15.568
-2.5 | -0.042 | 0.00654 | -0.05 | -6.483
-2 | 0.03 | 0.00576 | -0.052 | 5.184
-1.5 | 0.103 | 0.00374 | -0.054 | 27.566
-1 | 0.176 | 0.00382 | -0.056 | 46.23
-0.5 | 0.25 | 0.00391 | -0.058 | 63.915
0 | 0.319 | 0.00414 | -0.06 | 77.203
0.5 | 0.391 | 0.00423 | -0.062 | 92.481
1 | 0.463 | 0.00433 | -0.064 | 107.052
1.5 | 0.535 | 0.00452 | -0.066 | 118.306
2 | 0.607 | 0.00474 | -0.068 | 128.17
2.5 | 0.677 | 0.00605 | -0.069 | 111.872
3 | 0.748 | 0.00707 | -0.071 | 105.77
3.5 | 0.812 | 0.00769 | -0.073 | 105.564
4 | 0.88 | 0.00915 | -0.075 | 96.201
4.5 | 0.947 | 0.01011 | -0.077 | 93.672
5 | 1.013 | 0.01158 | -0.079 | 87.427
5.5 | 1.077 | 0.01234 | -0.081 | 87.253
6 | 1.139 | 0.01405 | -0.082 | 81.05
6.5 | 1.198 | 0.01489 | -0.084 | 80.473
7 | 1.254 | 0.01565 | -0.086 | 80.112
7.5 | 1.299 | 0.01656 | -0.088 | 78.468
8 | 1.335 | 0.01744 | -0.09 | 76.552
8.5 | 1.356 | 0.01928 | -0.091 | 70.314
9 | 1.352 | 0.02056 | -0.093 | 65.768
9.5 | 1.302 | 0.02214 | -0.095 | 58.78
10 | 1.026 | 0.02411 | -0.096 | 42.571
10.5 | 0.87 | 0.02642 | -0.098 | 32.927
11 | 0.757 | 0.07763 | -0.055 | 9.748
11.5 | 0.935 | 0.02826 | -0.101 | 33.079
12 | 0.815 | 0.08413 | -0.059 | 9.684
12.5 | 0.843 | 0.09211 | -0.061 | 9.152
13 | 0.877 | 0.08632 | -0.067 | 10.155
13.5 | 0.895 | 0.09847 | -0.058 | 9.087

## 96. Re 7M Mach 0.50 (2)
BIGFOIL.COM POLAR EXPORT
NACA67-320 a=0.6
NACA67-320 a=0.6 |  |  |  | Cl Max: | 1.151 | at alpha= | 15.5 | deg
XFOIL ncrit=9 |  |  |  | L/D Max: | 126.728 | at alpha= | 2 | deg
Re: | 7000000 |  |  | Cd Min: | 0.14275 | at alpha= | 20 | deg
Mach: | 0.5 |  |  | Cl=0 at alpha= | -5.3865 | deg
|  |  |  | @ Cl=0.1, Cd= | 0.008497
|  |  |  | @ Cl=0.4, Cd= | 0.0033903
|  |  |  | @ Cl=0.6, Cd= | 0.020397
alpha (deg) | Cl | Cd | Cm | Cl/Cd
-17.5 | -0.3781 | 0.11244 | -0.1625 | -3.3627
-17 | -0.4185 | 0.09942 | -0.1707 | -4.2094
-16.5 | -0.4616 | 0.08676 | -0.1786 | -5.3204
-16 | -0.4956 | 0.07525 | -0.1856 | -6.586
-15.5 | -0.5206 | 0.06436 | -0.1925 | -8.0889
-15 | -0.5451 | 0.0543 | -0.1984 | -10.0387
-14.5 | -0.5764 | 0.04515 | -0.2019 | -12.7663
-14 | -0.6159 | 0.03698 | -0.2017 | -16.6549
-13.5 | -0.6478 | 0.03065 | -0.1978 | -21.1354
-13 | -0.6768 | 0.02535 | -0.191 | -26.6982
-12.5 | -0.6924 | 0.02127 | -0.1828 | -32.5529
-12 | -0.6794 | 0.01864 | -0.1755 | -36.4485
-11.5 | -0.6483 | 0.01687 | -0.1694 | -38.4292
-11 | -0.6054 | 0.01563 | -0.1644 | -38.7332
-10.5 | -0.5558 | 0.0147 | -0.1604 | -37.8095
-10 | -0.5054 | 0.01388 | -0.1567 | -36.4121
-9.5 | -0.4543 | 0.01315 | -0.1533 | -34.5475
-9 | -0.4009 | 0.01249 | -0.1505 | -32.0977
-8.5 | -0.3472 | 0.01188 | -0.1479 | -29.2256
-8 | -0.2921 | 0.01135 | -0.1457 | -25.7357
-7.5 | -0.2366 | 0.01086 | -0.1437 | -21.7864
-7 | -0.1794 | 0.01045 | -0.1422 | -17.1675
-6.5 | -0.1237 | 0.01004 | -0.1406 | -12.3207
-6 | -0.0691 | 0.00963 | -0.1389 | -7.1755
-5.5 | -0.0128 | 0.00927 | -0.1376 | -1.3808
-5 | 0.0436 | 0.00894 | -0.1364 | 4.877
-4.5 | 0.0957 | 0.00854 | -0.1345 | 11.2061
-3.5 | 0.1877 | 0.00762 | -0.1287 | 24.6325
-3 | 0.2274 | 0.00715 | -0.1246 | 31.8042
-2 | 0.2867 | 0.00592 | -0.1123 | 48.4291
-1.5 | 0.2888 | 0.00507 | -0.1005 | 56.9625
-1 | 0.2429 | 0.00429 | -0.0776 | 56.62
-0.5 | 0.2229 | 0.00332 | -0.0601 | 67.1386
0 | 0.2854 | 0.00334 | -0.06 | 85.4491
0.5 | 0.3498 | 0.00337 | -0.0602 | 103.7982
1 | 0.397 | 0.00338 | -0.0567 | 117.4556
1.5 | 0.4408 | 0.00353 | -0.0524 | 124.8725
2 | 0.4803 | 0.00379 | -0.0474 | 126.7282
2.5 | 0.503 | 0.00429 | -0.0391 | 117.2494
3 | 0.4974 | 0.00533 | -0.0253 | 93.3208
3.5 | 0.4852 | 0.00667 | -0.0107 | 72.7436
4.5 | 0.434 | 0.0106 | 0.0214 | 40.9434
5 | 0.4328 | 0.01231 | 0.0322 | 35.1584
5.5 | 0.4368 | 0.01402 | 0.0418 | 31.1555
6 | 0.4623 | 0.01527 | 0.0476 | 30.275
6.5 | 0.4899 | 0.01658 | 0.0528 | 29.5476
7 | 0.523 | 0.01778 | 0.0572 | 29.4151
7.5 | 0.5605 | 0.01893 | 0.0608 | 29.6091
8.5 | 0.6316 | 0.02157 | 0.0684 | 29.2814
9 | 0.6709 | 0.02291 | 0.0716 | 29.2842
9.5 | 0.7157 | 0.02409 | 0.0741 | 29.7094
10 | 0.7604 | 0.02534 | 0.0766 | 30.0079
10.5 | 0.8058 | 0.02666 | 0.0791 | 30.2251
11 | 0.8516 | 0.02802 | 0.0816 | 30.3926
11.5 | 0.8946 | 0.02957 | 0.0844 | 30.2536
12 | 0.9389 | 0.03113 | 0.0872 | 30.1606
12.5 | 0.9791 | 0.03298 | 0.0903 | 29.6877
13 | 1.0187 | 0.03498 | 0.0935 | 29.1224
13.5 | 1.0534 | 0.0373 | 0.0969 | 28.2413
14 | 1.088 | 0.03984 | 0.1003 | 27.3092
14.5 | 1.117 | 0.04287 | 0.1039 | 26.0555
15 | 1.1437 | 0.04623 | 0.1075 | 24.7393
15.5 | 1.151 | 0.05109 | 0.1112 | 22.5289
16 | 1.1381 | 0.05766 | 0.1141 | 19.7381
16.5 | 1.1105 | 0.06593 | 0.1153 | 16.8436
17 | 1.0815 | 0.07503 | 0.1144 | 14.4142
18 | 1.0146 | 0.09637 | 0.1067 | 10.5282
18.5 | 0.9834 | 0.10777 | 0.1007 | 9.125
19 | 0.9543 | 0.11946 | 0.0939 | 7.9884
19.5 | 0.9271 | 0.13117 | 0.0867 | 7.0679
20 | 0.903 | 0.14275 | 0.0793 | 6.3257

## 97. Re 8M Mach 0.00 (1)
BIGFOIL.COM POLAR EXPORT
NACA67-320 a=0.6
NACA67-320 a=0.6 |  |  |  | Cl Max: | 1.631 | at alpha= | 15.5 | deg
JavaFoil+Calcfoil stall+Eppler ext transition |  |  |  | L/D Max: | 114.523 | at alpha= | 1.5 | deg
Re: | 8000000 |  |  | Cd Min: | 0.00352 | at alpha= | -1 | deg
Mach: | 0 |  |  | Cl=0 at alpha= | -2.2064 | deg
|  |  |  | @ Cl=0.1, Cd= | 0.0047828
|  |  |  | @ Cl=0.4, Cd= | 0.0039111
|  |  |  | @ Cl=0.6, Cd= | 0.0056784
alpha (deg) | Cl | Cd | Cm | Cl/Cd
-20 | -1.102 | 0.10501 | 0.008 | -10.497
-19.5 | -1.13 | 0.08512 | 0.007 | -13.272
-19 | -1.159 | 0.06633 | 0.007 | -17.476
-18.5 | -1.232 | 0.03506 | 0.006 | -35.143
-18 | -1.246 | 0.02974 | 0.005 | -41.881
-17.5 | -1.25 | 0.0265 | 0.003 | -47.176
-17 | -1.252 | 0.02373 | 0.002 | -52.761
-16.5 | -1.248 | 0.02193 | 0.001 | -56.932
-16 | -1.242 | 0.02029 | -0.001 | -61.218
-15.5 | -1.232 | 0.01898 | -0.002 | -64.903
-15 | -1.217 | 0.01791 | -0.004 | -67.962
-14.5 | -1.199 | 0.01689 | -0.005 | -70.997
-14 | -1.178 | 0.01595 | -0.007 | -73.86
-13.5 | -1.154 | 0.01524 | -0.008 | -75.725
-13 | -1.126 | 0.01453 | -0.01 | -77.494
-12.5 | -1.095 | 0.01384 | -0.011 | -79.115
-12 | -1.061 | 0.01323 | -0.013 | -80.189
-11.5 | -1.024 | 0.01261 | -0.014 | -81.257
-11 | -0.985 | 0.01207 | -0.016 | -81.576
-10.5 | -0.942 | 0.01157 | -0.018 | -81.447
-10 | -0.897 | 0.0111 | -0.019 | -80.837
-9.5 | -0.85 | 0.01072 | -0.021 | -79.254
-9 | -0.8 | 0.01027 | -0.022 | -77.892
-8.5 | -0.749 | 0.00959 | -0.024 | -78.113
-8 | -0.696 | 0.00926 | -0.026 | -75.136
-7.5 | -0.641 | 0.00896 | -0.027 | -71.489
-7 | -0.584 | 0.00844 | -0.029 | -69.235
-6.5 | -0.526 | 0.00816 | -0.031 | -64.508
-6 | -0.468 | 0.00777 | -0.032 | -60.171
-5.5 | -0.408 | 0.00782 | -0.034 | -52.187
-5 | -0.347 | 0.0076 | -0.036 | -45.709
-4.5 | -0.286 | 0.0074 | -0.037 | -38.661
-4 | -0.224 | 0.00721 | -0.039 | -31.111
-3.5 | -0.162 | 0.00659 | -0.041 | -24.594
-3 | -0.1 | 0.00621 | -0.042 | -16.052
-2.5 | -0.037 | 0.00582 | -0.044 | -6.359
-2 | 0.026 | 0.00524 | -0.046 | 4.96
-1.5 | 0.089 | 0.00504 | -0.047 | 17.73
-1 | 0.154 | 0.00352 | -0.049 | 43.712
-0.5 | 0.218 | 0.00359 | -0.051 | 60.551
0 | 0.278 | 0.0037 | -0.053 | 75.091
0.5 | 0.341 | 0.00378 | -0.054 | 90.202
1 | 0.404 | 0.00392 | -0.056 | 102.903
1.5 | 0.466 | 0.00407 | -0.058 | 114.523
2 | 0.528 | 0.00504 | -0.059 | 104.621
2.5 | 0.589 | 0.00554 | -0.061 | 106.485
3 | 0.651 | 0.00632 | -0.062 | 103.036
3.5 | 0.709 | 0.00689 | -0.064 | 102.891
4 | 0.769 | 0.00764 | -0.065 | 100.597
4.5 | 0.829 | 0.00822 | -0.067 | 100.775
5 | 0.888 | 0.00897 | -0.069 | 99.008
5.5 | 0.946 | 0.00976 | -0.07 | 96.956
6 | 1.004 | 0.01076 | -0.072 | 93.261
6.5 | 1.061 | 0.01136 | -0.073 | 93.363
7 | 1.116 | 0.01184 | -0.075 | 94.246
7.5 | 1.169 | 0.01235 | -0.076 | 94.651
8 | 1.22 | 0.01281 | -0.078 | 95.234
8.5 | 1.269 | 0.01332 | -0.08 | 95.308
9 | 1.316 | 0.01385 | -0.081 | 95.032
9.5 | 1.36 | 0.01436 | -0.083 | 94.729
10 | 1.402 | 0.01493 | -0.084 | 93.919
10.5 | 1.44 | 0.01605 | -0.086 | 89.73
11 | 1.475 | 0.01673 | -0.087 | 88.204
11.5 | 1.508 | 0.01753 | -0.088 | 86.016
12 | 1.536 | 0.01822 | -0.09 | 84.324
12.5 | 1.561 | 0.01905 | -0.091 | 81.946
13 | 1.582 | 0.01989 | -0.093 | 79.545
13.5 | 1.599 | 0.02079 | -0.094 | 76.933
14 | 1.613 | 0.02161 | -0.095 | 74.656
14.5 | 1.623 | 0.02275 | -0.097 | 71.353
15 | 1.629 | 0.02376 | -0.098 | 68.545
15.5 | 1.631 | 0.02473 | -0.099 | 65.981
16 | 1.63 | 0.02614 | -0.1 | 62.338
16.5 | 1.623 | 0.02743 | -0.102 | 59.176
17 | 1.61 | 0.02894 | -0.103 | 55.613
17.5 | 1.593 | 0.03008 | -0.104 | 52.978
18 | 1.574 | 0.03167 | -0.105 | 49.684
18.5 | 1.55 | 0.03377 | -0.106 | 45.917
19 | 1.525 | 0.03558 | -0.107 | 42.872
19.5 | 1.497 | 0.03803 | -0.108 | 39.367
20 | 1.468 | 0.04014 | -0.109 | 36.568

## 98. Re 8M Mach 0.00 (2)
BIGFOIL.COM POLAR EXPORT
NACA67-320 a=0.6
NACA67-320 a=0.6 |  |  |  | Cl Max: | 1.3865 | at alpha= | 20 | deg
XFOIL ncrit=9 |  |  |  | L/D Max: | 140.658 | at alpha= | 1.5 | deg
Re: | 8000000 |  |  | Cd Min: | 0.0457 | at alpha= | 20 | deg
Mach: | 0 |  |  | Cl=0 at alpha= | -4.2506 | deg
|  |  |  | @ Cl=0.1, Cd= | 0.0057437
|  |  |  | @ Cl=0.4, Cd= | 0.0029935
|  |  |  | @ Cl=0.6, Cd= | 0.013705
alpha (deg) | Cl | Cd | Cm | Cl/Cd
-20 | -1.2399 | 0.02724 | -0.1322 | -45.5176
-19.5 | -1.2162 | 0.02559 | -0.1306 | -47.5264
-19 | -1.1881 | 0.02422 | -0.1293 | -49.0545
-18.5 | -1.1623 | 0.02281 | -0.1275 | -50.9557
-18 | -1.1318 | 0.02166 | -0.126 | -52.253
-17.5 | -1.1045 | 0.02042 | -0.124 | -54.0891
-17 | -1.072 | 0.01942 | -0.1225 | -55.2008
-16.5 | -1.0417 | 0.01837 | -0.1205 | -56.7066
-16 | -1.0081 | 0.01743 | -0.1189 | -57.8371
-15.5 | -0.9759 | 0.01646 | -0.117 | -59.2892
-15 | -0.9384 | 0.01573 | -0.1156 | -59.6567
-14.5 | -0.9004 | 0.01502 | -0.1143 | -59.9467
-14 | -0.8629 | 0.01434 | -0.1128 | -60.1743
-13.5 | -0.8221 | 0.01375 | -0.1117 | -59.7891
-13 | -0.7807 | 0.0132 | -0.1107 | -59.1439
-12.5 | -0.7402 | 0.01264 | -0.1094 | -58.5601
-12 | -0.6994 | 0.01209 | -0.1081 | -57.8495
-11.5 | -0.6572 | 0.01157 | -0.107 | -56.8021
-11 | -0.6137 | 0.01114 | -0.106 | -55.0898
-10.5 | -0.5735 | 0.01061 | -0.1044 | -54.0528
-10 | -0.5294 | 0.0102 | -0.1034 | -51.902
-9.5 | -0.4843 | 0.00984 | -0.1025 | -49.2175
-9 | -0.4383 | 0.00953 | -0.1018 | -45.9916
-8.5 | -0.3939 | 0.00919 | -0.1007 | -42.8618
-8 | -0.3472 | 0.00887 | -0.1 | -39.1432
-7.5 | -0.2991 | 0.00859 | -0.0995 | -34.8196
-7 | -0.2518 | 0.0083 | -0.0989 | -30.3373
-6.5 | -0.2058 | 0.00799 | -0.0979 | -25.7572
-6 | -0.1574 | 0.00773 | -0.0974 | -20.3622
-5.5 | -0.1101 | 0.00745 | -0.0967 | -14.7785
-5 | -0.0639 | 0.00717 | -0.0957 | -8.9121
-4.5 | -0.0214 | 0.0068 | -0.0939 | -3.1471
-4 | 0.0215 | 0.00647 | -0.0922 | 3.323
-3.5 | 0.0609 | 0.0061 | -0.0898 | 9.9836
-3 | 0.0994 | 0.00575 | -0.0871 | 17.287
-2.5 | 0.1335 | 0.00539 | -0.0835 | 24.7681
-2 | 0.1629 | 0.00501 | -0.0788 | 32.515
-1.5 | 0.1792 | 0.00466 | -0.071 | 38.4549
-1 | 0.1978 | 0.00414 | -0.0638 | 47.7778
-0.5 | 0.219 | 0.00338 | -0.0572 | 64.7929
0 | 0.2589 | 0.00291 | -0.0545 | 88.9691
0.5 | 0.3177 | 0.00289 | -0.0559 | 109.9308
1 | 0.3742 | 0.00295 | -0.0567 | 126.8475
1.5 | 0.4276 | 0.00304 | -0.0568 | 140.6579
2 | 0.465 | 0.00336 | -0.0535 | 138.3929
2.5 | 0.47 | 0.00374 | -0.0429 | 125.6684
3 | 0.4611 | 0.00455 | -0.03 | 101.3407
3.5 | 0.4615 | 0.00543 | -0.0195 | 84.9908
4 | 0.4319 | 0.00706 | -0.0035 | 61.1756
4.5 | 0.4252 | 0.00849 | 0.0074 | 50.0824
5 | 0.4455 | 0.00944 | 0.013 | 47.1928
5.5 | 0.4649 | 0.01048 | 0.0186 | 44.3607
6 | 0.4955 | 0.01125 | 0.0221 | 44.0444
6.5 | 0.5267 | 0.01205 | 0.0253 | 43.7095
7 | 0.559 | 0.01285 | 0.0283 | 43.5019
7.5 | 0.5953 | 0.01356 | 0.0306 | 43.9012
8 | 0.6255 | 0.01449 | 0.0337 | 43.1677
8.5 | 0.6612 | 0.01527 | 0.0358 | 43.3006
9 | 0.6992 | 0.016 | 0.0375 | 43.7
9.5 | 0.7393 | 0.01667 | 0.0388 | 44.3491
10 | 0.7761 | 0.01749 | 0.0406 | 44.3739
10.5 | 0.8147 | 0.01824 | 0.0419 | 44.6656
11 | 0.8543 | 0.01895 | 0.0431 | 45.0818
11.5 | 0.895 | 0.01963 | 0.0441 | 45.5935
12 | 0.9301 | 0.02057 | 0.0458 | 45.2163
12.5 | 0.9678 | 0.02142 | 0.047 | 45.1821
13 | 1.0057 | 0.02228 | 0.0481 | 45.1391
13.5 | 1.0415 | 0.02325 | 0.0494 | 44.7957
14 | 1.0759 | 0.02432 | 0.0508 | 44.2393
14.5 | 1.1113 | 0.02538 | 0.052 | 43.7864
15.5 | 1.1655 | 0.02837 | 0.0561 | 41.0821
16 | 1.1951 | 0.02978 | 0.0576 | 40.131
16.5 | 1.2212 | 0.03146 | 0.0594 | 38.8175
17.5 | 1.276 | 0.03477 | 0.0621 | 36.6983
18 | 1.3011 | 0.03664 | 0.0635 | 35.5104
18.5 | 1.3258 | 0.03859 | 0.0648 | 34.3561
19 | 1.3482 | 0.04074 | 0.066 | 33.0928
19.5 | 1.3696 | 0.04305 | 0.0671 | 31.8142
20 | 1.3865 | 0.0457 | 0.0684 | 30.3392

## 99. Re 8M Mach 0.10 (1)
BIGFOIL.COM POLAR EXPORT
NACA67-320 a=0.6
NACA67-320 a=0.6 |  |  |  | Cl Max: | 1.615 | at alpha= | 15 | deg
JavaFoil+Calcfoil stall+Eppler ext transition |  |  |  | L/D Max: | 114.385 | at alpha= | 1.5 | deg
Re: | 8000000 |  |  | Cd Min: | 0.00355 | at alpha= | -1 | deg
Mach: | 0.1 |  |  | Cl=0 at alpha= | -2.2064 | deg
|  |  |  | @ Cl=0.1, Cd= | 0.0048108
|  |  |  | @ Cl=0.4, Cd= | 0.0039448
|  |  |  | @ Cl=0.6, Cd= | 0.0056606
alpha (deg) | Cl | Cd | Cm | Cl/Cd
-20 | -1.051 | 0.11689 | 0.008 | -8.994
-19.5 | -1.073 | 0.10157 | 0.007 | -10.564
-19 | -1.096 | 0.08623 | 0.006 | -12.709
-18.5 | -1.129 | 0.06568 | 0.006 | -17.192
-18 | -1.207 | 0.0335 | 0.005 | -36.024
-17.5 | -1.22 | 0.02865 | 0.003 | -42.592
-17 | -1.227 | 0.02481 | 0.002 | -49.468
-16.5 | -1.227 | 0.02281 | 0.001 | -53.801
-16 | -1.225 | 0.02085 | -0.001 | -58.718
-15.5 | -1.217 | 0.01947 | -0.002 | -62.501
-15 | -1.205 | 0.01831 | -0.004 | -65.839
-14.5 | -1.19 | 0.01731 | -0.005 | -68.754
-14 | -1.171 | 0.01624 | -0.007 | -72.137
-13.5 | -1.148 | 0.01554 | -0.008 | -73.9
-13 | -1.122 | 0.01475 | -0.01 | -76.097
-12.5 | -1.093 | 0.01403 | -0.011 | -77.895
-12 | -1.06 | 0.01338 | -0.013 | -79.245
-11.5 | -1.024 | 0.01273 | -0.015 | -80.444
-11 | -0.985 | 0.01218 | -0.016 | -80.881
-10.5 | -0.943 | 0.0117 | -0.018 | -80.618
-10 | -0.899 | 0.01121 | -0.019 | -80.232
-9.5 | -0.852 | 0.0108 | -0.021 | -78.874
-9 | -0.803 | 0.01033 | -0.023 | -77.71
-8.5 | -0.751 | 0.00967 | -0.024 | -77.741
-8 | -0.698 | 0.00933 | -0.026 | -74.811
-7.5 | -0.643 | 0.00881 | -0.028 | -73.004
-7 | -0.587 | 0.00848 | -0.029 | -69.161
-6.5 | -0.529 | 0.00808 | -0.031 | -65.483
-6 | -0.47 | 0.0078 | -0.032 | -60.202
-5.5 | -0.41 | 0.00785 | -0.034 | -52.236
-5 | -0.349 | 0.00764 | -0.036 | -45.705
-4.5 | -0.287 | 0.00742 | -0.037 | -38.721
-4 | -0.225 | 0.00725 | -0.039 | -31.071
-3.5 | -0.163 | 0.00661 | -0.041 | -24.632
-3 | -0.1 | 0.00624 | -0.043 | -16.06
-2.5 | -0.037 | 0.00586 | -0.044 | -6.339
-2 | 0.026 | 0.00526 | -0.046 | 4.972
-1.5 | 0.09 | 0.00504 | -0.048 | 17.784
-1 | 0.155 | 0.00355 | -0.05 | 43.483
-0.5 | 0.219 | 0.00358 | -0.051 | 61.07
0 | 0.28 | 0.00375 | -0.053 | 74.468
0.5 | 0.343 | 0.0038 | -0.055 | 90.232
1 | 0.406 | 0.00396 | -0.056 | 102.375
1.5 | 0.468 | 0.0041 | -0.058 | 114.385
2 | 0.53 | 0.00505 | -0.059 | 104.959
2.5 | 0.592 | 0.00556 | -0.061 | 106.439
3 | 0.654 | 0.00634 | -0.063 | 103.22
3.5 | 0.712 | 0.00693 | -0.064 | 102.806
4 | 0.773 | 0.00771 | -0.066 | 100.267
4.5 | 0.833 | 0.0083 | -0.067 | 100.321
5 | 0.892 | 0.00903 | -0.069 | 98.721
5.5 | 0.951 | 0.00985 | -0.071 | 96.473
6 | 1.008 | 0.01085 | -0.072 | 92.922
6.5 | 1.065 | 0.01146 | -0.074 | 92.992
7 | 1.121 | 0.01194 | -0.075 | 93.867
7.5 | 1.174 | 0.01244 | -0.077 | 94.374
8 | 1.225 | 0.01294 | -0.078 | 94.696
8.5 | 1.274 | 0.01343 | -0.08 | 94.866
9 | 1.321 | 0.01397 | -0.081 | 94.519
9.5 | 1.365 | 0.01452 | -0.083 | 94
10 | 1.405 | 0.01558 | -0.084 | 90.161
10.5 | 1.443 | 0.01624 | -0.086 | 88.823
11 | 1.477 | 0.01698 | -0.087 | 87.002
11.5 | 1.508 | 0.01771 | -0.089 | 85.14
12 | 1.536 | 0.0185 | -0.09 | 83.014
12.5 | 1.559 | 0.01933 | -0.092 | 80.663
13 | 1.578 | 0.02015 | -0.093 | 78.307
13.5 | 1.593 | 0.02116 | -0.094 | 75.3
14 | 1.605 | 0.02198 | -0.096 | 73.016
14.5 | 1.612 | 0.02316 | -0.097 | 69.597
15 | 1.615 | 0.02427 | -0.098 | 66.519
15.5 | 1.613 | 0.02542 | -0.1 | 63.467
16 | 1.609 | 0.02671 | -0.101 | 60.213
16.5 | 1.598 | 0.02806 | -0.102 | 56.946
17 | 1.58 | 0.02979 | -0.103 | 53.032
17.5 | 1.559 | 0.0309 | -0.104 | 50.453
18 | 1.535 | 0.03259 | -0.105 | 47.092
18.5 | 1.507 | 0.03428 | -0.107 | 43.965
19 | 1.476 | 0.0372 | -0.107 | 39.67
19.5 | 1.443 | 0.03966 | -0.108 | 36.382
20 | 1.408 | 0.04199 | -0.109 | 33.541

## 100. Re 8M Mach 0.10 (2)
BIGFOIL.COM POLAR EXPORT
NACA67-320 a=0.6
NACA67-320 a=0.6 |  |  |  | Cl Max: | 1.3816 | at alpha= | 20 | deg
XFOIL ncrit=9 |  |  |  | L/D Max: | 140.885 | at alpha= | 1.5 | deg
Re: | 8000000 |  |  | Cd Min: | 0.04739 | at alpha= | 20 | deg
Mach: | 0.1 |  |  | Cl=0 at alpha= | -4.2928 | deg
|  |  |  | @ Cl=0.1, Cd= | 0.0058259
|  |  |  | @ Cl=0.4, Cd= | 0.0030002
|  |  |  | @ Cl=0.6, Cd= | 0.013902
alpha (deg) | Cl | Cd | Cm | Cl/Cd
-20 | -1.2356 | 0.02843 | -0.1363 | -43.4611
-19.5 | -1.2141 | 0.02655 | -0.1346 | -45.7288
-19 | -1.1885 | 0.02499 | -0.1329 | -47.559
-18.5 | -1.1612 | 0.02355 | -0.1312 | -49.3079
-18 | -1.1325 | 0.02226 | -0.1295 | -50.876
-17.5 | -1.1051 | 0.02096 | -0.1274 | -52.7242
-17 | -1.0727 | 0.01991 | -0.1257 | -53.8774
-16.5 | -1.0404 | 0.01888 | -0.1239 | -55.1059
-16 | -1.009 | 0.01781 | -0.1219 | -56.6536
-15.5 | -0.9762 | 0.01681 | -0.1199 | -58.0726
-15 | -0.9402 | 0.016 | -0.1182 | -58.7625
-14.5 | -0.9019 | 0.01526 | -0.1168 | -59.1022
-14 | -0.8631 | 0.01457 | -0.1153 | -59.2382
-13.5 | -0.8239 | 0.01393 | -0.1139 | -59.1457
-13 | -0.7819 | 0.01336 | -0.1128 | -58.5254
-12.5 | -0.7397 | 0.01282 | -0.1116 | -57.6989
-12 | -0.6998 | 0.01223 | -0.1101 | -57.22
-11.5 | -0.6577 | 0.01169 | -0.1088 | -56.2618
-11 | -0.6131 | 0.01127 | -0.1079 | -54.4011
-10.5 | -0.5718 | 0.01075 | -0.1063 | -53.1907
-10 | -0.5289 | 0.0103 | -0.105 | -51.3495
-9.5 | -0.4838 | 0.00992 | -0.1041 | -48.7702
-9 | -0.4371 | 0.00961 | -0.1033 | -45.4839
-8.5 | -0.3918 | 0.00928 | -0.1023 | -42.2198
-8 | -0.3458 | 0.00893 | -0.1014 | -38.7234
-7.5 | -0.2974 | 0.00864 | -0.1009 | -34.4213
-7 | -0.2494 | 0.00836 | -0.1003 | -29.8325
-6.5 | -0.2026 | 0.00805 | -0.0994 | -25.1677
-6 | -0.1549 | 0.00778 | -0.0987 | -19.91
-5.5 | -0.1072 | 0.0075 | -0.098 | -14.2933
-5 | -0.0601 | 0.00722 | -0.0971 | -8.3241
-4.5 | -0.0179 | 0.00684 | -0.0952 | -2.617
-4 | 0.0253 | 0.00651 | -0.0935 | 3.8863
-3.5 | 0.065 | 0.00614 | -0.0911 | 10.5863
-3 | 0.104 | 0.00579 | -0.0885 | 17.962
-2.5 | 0.1383 | 0.00542 | -0.0848 | 25.5166
-2 | 0.1675 | 0.00503 | -0.08 | 33.3002
-1.5 | 0.1839 | 0.00465 | -0.0722 | 39.5484
-0.5 | 0.2203 | 0.00338 | -0.0575 | 65.1775
0 | 0.2603 | 0.00292 | -0.0548 | 89.1438
0.5 | 0.3194 | 0.0029 | -0.0561 | 110.1379
1 | 0.376 | 0.00296 | -0.0569 | 127.027
1.5 | 0.4297 | 0.00305 | -0.057 | 140.8852
2 | 0.4672 | 0.00336 | -0.0536 | 139.0476
2.5 | 0.4707 | 0.00375 | -0.0427 | 125.52
3 | 0.4616 | 0.00457 | -0.0297 | 101.0066
3.5 | 0.4632 | 0.00545 | -0.0194 | 84.9908
4 | 0.4325 | 0.0071 | -0.0032 | 60.9155
4.5 | 0.4239 | 0.0086 | 0.0082 | 49.2907
5 | 0.4452 | 0.00952 | 0.0136 | 46.7647
5.5 | 0.4633 | 0.0106 | 0.0195 | 43.7075
6 | 0.4947 | 0.01136 | 0.0229 | 43.5475
6.5 | 0.524 | 0.01224 | 0.0265 | 42.8105
7 | 0.5581 | 0.013 | 0.0293 | 42.9308
7.5 | 0.5946 | 0.01371 | 0.0315 | 43.3698
8 | 0.623 | 0.01472 | 0.035 | 42.3234
8.5 | 0.6602 | 0.01546 | 0.037 | 42.7038
9 | 0.6988 | 0.01618 | 0.0386 | 43.1891
9.5 | 0.7389 | 0.01688 | 0.04 | 43.7737
10 | 0.7747 | 0.01776 | 0.0419 | 43.6205
10.5 | 0.8148 | 0.01848 | 0.0432 | 44.0909
11 | 0.8551 | 0.01918 | 0.0443 | 44.5829
11.5 | 0.8953 | 0.01992 | 0.0454 | 44.9448
12 | 0.93 | 0.0209 | 0.0473 | 44.4976
12.5 | 0.9692 | 0.02172 | 0.0484 | 44.6225
13 | 1.0071 | 0.0226 | 0.0496 | 44.5619
13.5 | 1.0409 | 0.02371 | 0.0512 | 43.9013
14 | 1.0774 | 0.02471 | 0.0524 | 43.6018
14.5 | 1.1124 | 0.02582 | 0.0537 | 43.0829
15.5 | 1.1663 | 0.02892 | 0.058 | 40.3285
16 | 1.1946 | 0.03048 | 0.0597 | 39.1929
16.5 | 1.2224 | 0.03211 | 0.0614 | 38.0691
17 | 1.2496 | 0.03385 | 0.0629 | 36.9158
17.5 | 1.278 | 0.0355 | 0.0642 | 36
18 | 1.3017 | 0.03753 | 0.0657 | 34.6843
18.5 | 1.3241 | 0.03974 | 0.0672 | 33.3191
19 | 1.3491 | 0.04176 | 0.0683 | 32.306
19.5 | 1.3678 | 0.04437 | 0.0696 | 30.8271
20 | 1.3816 | 0.04739 | 0.071 | 29.1538

## 101. Re 8M Mach 0.25 (1)
BIGFOIL.COM POLAR EXPORT
NACA67-320 a=0.6
NACA67-320 a=0.6 |  |  |  | Cl Max: | 1.536 | at alpha= | 13 | deg
JavaFoil+Calcfoil stall+Eppler ext transition |  |  |  | L/D Max: | 114.919 | at alpha= | 1.5 | deg
Re: | 8000000 |  |  | Cd Min: | 0.00334 | at alpha= | -1 | deg
Mach: | 0.25 |  |  | Cl=0 at alpha= | -2.2077 | deg
|  |  |  | @ Cl=0.1, Cd= | 0.0049339
|  |  |  | @ Cl=0.4, Cd= | 0.004
|  |  |  | @ Cl=0.6, Cd= | 0.0056537
alpha (deg) | Cl | Cd | Cm | Cl/Cd
-19.5 | -0.727 | 0.15162 | 0.006 | -4.796
-19 | -0.767 | 0.14153 | 0.005 | -5.42
-18.5 | -0.804 | 0.13214 | 0.004 | -6.081
-18 | -0.838 | 0.12237 | 0.003 | -6.849
-17.5 | -0.87 | 0.11218 | 0.002 | -7.752
-17 | -0.902 | 0.09955 | 0.002 | -9.056
-16.5 | -0.934 | 0.08474 | 0.001 | -11.027
-16 | -1.008 | 0.04781 | -0.001 | -21.092
-15.5 | -1.085 | 0.02473 | -0.002 | -43.879
-15 | -1.098 | 0.02215 | -0.004 | -49.593
-14.5 | -1.105 | 0.02 | -0.005 | -55.28
-14 | -1.105 | 0.01839 | -0.007 | -60.124
-13.5 | -1.099 | 0.01708 | -0.008 | -64.35
-13 | -1.086 | 0.01603 | -0.01 | -67.758
-12.5 | -1.068 | 0.01527 | -0.012 | -69.915
-12 | -1.044 | 0.01444 | -0.013 | -72.342
-11.5 | -1.016 | 0.01363 | -0.015 | -74.586
-11 | -0.984 | 0.01301 | -0.017 | -75.639
-10.5 | -0.947 | 0.01243 | -0.018 | -76.157
-10 | -0.906 | 0.01181 | -0.02 | -76.746
-9.5 | -0.862 | 0.01138 | -0.022 | -75.748
-9 | -0.814 | 0.01087 | -0.023 | -74.903
-8.5 | -0.764 | 0.00983 | -0.025 | -77.767
-8 | -0.712 | 0.00944 | -0.027 | -75.38
-7.5 | -0.657 | 0.00899 | -0.028 | -73.016
-7 | -0.6 | 0.00866 | -0.03 | -69.24
-6.5 | -0.541 | 0.00861 | -0.032 | -62.831
-6 | -0.481 | 0.00834 | -0.033 | -57.683
-5.5 | -0.42 | 0.00806 | -0.035 | -52.124
-5 | -0.358 | 0.00783 | -0.037 | -45.742
-4.5 | -0.295 | 0.00763 | -0.038 | -38.637
-4 | -0.231 | 0.00734 | -0.04 | -31.502
-3.5 | -0.167 | 0.00679 | -0.042 | -24.596
-3 | -0.103 | 0.00655 | -0.044 | -15.683
-2.5 | -0.038 | 0.00599 | -0.045 | -6.368
-2 | 0.027 | 0.00564 | -0.047 | 4.752
-1.5 | 0.092 | 0.00515 | -0.049 | 17.885
-1 | 0.159 | 0.00334 | -0.051 | 47.471
-0.5 | 0.225 | 0.00364 | -0.053 | 61.636
0 | 0.287 | 0.00384 | -0.054 | 74.751
0.5 | 0.352 | 0.00388 | -0.056 | 90.764
1 | 0.416 | 0.00404 | -0.058 | 103.118
1.5 | 0.481 | 0.00418 | -0.059 | 114.919
2 | 0.544 | 0.00519 | -0.061 | 104.891
2.5 | 0.608 | 0.00572 | -0.063 | 106.227
3 | 0.672 | 0.00655 | -0.064 | 102.55
3.5 | 0.731 | 0.00726 | -0.066 | 100.625
4 | 0.793 | 0.00801 | -0.068 | 98.919
4.5 | 0.854 | 0.00865 | -0.069 | 98.736
5 | 0.915 | 0.00945 | -0.071 | 96.784
5.5 | 0.975 | 0.01026 | -0.072 | 94.956
6 | 1.034 | 0.01135 | -0.074 | 91.091
6.5 | 1.091 | 0.01194 | -0.076 | 91.431
7 | 1.148 | 0.01252 | -0.077 | 91.713
7.5 | 1.201 | 0.01306 | -0.079 | 91.956
8 | 1.251 | 0.01357 | -0.08 | 92.196
8.5 | 1.299 | 0.01416 | -0.082 | 91.75
9 | 1.344 | 0.01472 | -0.084 | 91.284
9.5 | 1.385 | 0.01537 | -0.085 | 90.099
10 | 1.421 | 0.01659 | -0.087 | 85.666
10.5 | 1.454 | 0.01731 | -0.088 | 83.98
11 | 1.481 | 0.01814 | -0.09 | 81.673
11.5 | 1.504 | 0.01899 | -0.091 | 79.194
12 | 1.521 | 0.01998 | -0.093 | 76.093
12.5 | 1.532 | 0.02102 | -0.094 | 72.862
13 | 1.536 | 0.02205 | -0.095 | 69.674
13.5 | 1.534 | 0.02316 | -0.097 | 66.233
14 | 1.526 | 0.02456 | -0.098 | 62.127
14.5 | 1.51 | 0.0257 | -0.099 | 58.777
15 | 1.488 | 0.02735 | -0.101 | 54.416
15.5 | 1.459 | 0.02911 | -0.102 | 50.118
16 | 1.424 | 0.03051 | -0.103 | 46.67
16.5 | 1.379 | 0.03295 | -0.104 | 41.842
17 | 1.322 | 0.0356 | -0.105 | 37.13
17.5 | 1.26 | 0.03844 | -0.106 | 32.762
18 | 1.193 | 0.04104 | -0.107 | 29.058

## 102. Re 8M Mach 0.25 (2)
BIGFOIL.COM POLAR EXPORT
NACA67-320 a=0.6
NACA67-320 a=0.6 |  |  |  | Cl Max: | 1.3585 | at alpha= | 20 | deg
XFOIL ncrit=9 |  |  |  | L/D Max: | 143.442 | at alpha= | 1.5 | deg
Re: | 8000000 |  |  | Cd Min: | 0.05682 | at alpha= | 20 | deg
Mach: | 0.25 |  |  | Cl=0 at alpha= | -4.5433 | deg
|  |  |  | @ Cl=0.1, Cd= | 0.0062602
|  |  |  | @ Cl=0.4, Cd= | 0.0030203
|  |  |  | @ Cl=0.6, Cd= | 0.015092
alpha (deg) | Cl | Cd | Cm | Cl/Cd
-20 | -1.1834 | 0.03776 | -0.1583 | -31.34
-19.5 | -1.1793 | 0.03392 | -0.1564 | -34.7671
-19 | -1.1618 | 0.03121 | -0.1544 | -37.2252
-18.5 | -1.1444 | 0.02867 | -0.152 | -39.9163
-18 | -1.1179 | 0.02679 | -0.1498 | -41.7283
-17.5 | -1.0995 | 0.02461 | -0.1466 | -44.677
-17 | -1.0693 | 0.0231 | -0.1442 | -46.29
-16.5 | -1.0402 | 0.02159 | -0.1415 | -48.1797
-16 | -1.0108 | 0.02016 | -0.1386 | -50.1389
-15.5 | -0.9802 | 0.01879 | -0.1357 | -52.166
-15 | -0.9446 | 0.01775 | -0.1333 | -53.2169
-14.5 | -0.9069 | 0.01677 | -0.131 | -54.0787
-14 | -0.8694 | 0.01584 | -0.1286 | -54.8864
-13.5 | -0.8293 | 0.01504 | -0.1265 | -55.1396
-13 | -0.7868 | 0.01434 | -0.1247 | -54.8675
-12.5 | -0.7449 | 0.01366 | -0.1228 | -54.5315
-12 | -0.7006 | 0.01307 | -0.1212 | -53.6037
-11.5 | -0.6576 | 0.01245 | -0.1194 | -52.8193
-11 | -0.6126 | 0.01194 | -0.1178 | -51.3065
-10.5 | -0.5686 | 0.0114 | -0.1161 | -49.8772
-10 | -0.5236 | 0.0109 | -0.1146 | -48.0367
-9.5 | -0.4786 | 0.01043 | -0.113 | -45.8869
-9 | -0.4331 | 0.01002 | -0.1115 | -43.2236
-8.5 | -0.3838 | 0.00968 | -0.1107 | -39.6488
-8 | -0.3353 | 0.00931 | -0.1097 | -36.015
-7.5 | -0.2862 | 0.00898 | -0.1088 | -31.8708
-7 | -0.2376 | 0.00867 | -0.1079 | -27.4048
-6.5 | -0.1886 | 0.00835 | -0.107 | -22.5868
-6 | -0.1385 | 0.00807 | -0.1063 | -17.1623
-5.5 | -0.0898 | 0.00777 | -0.1053 | -11.5573
-5 | -0.0422 | 0.00747 | -0.1042 | -5.6493
-4.5 | 0.004 | 0.00713 | -0.1028 | 0.56101
-4 | 0.0467 | 0.00674 | -0.1006 | 6.9288
-3.5 | 0.0884 | 0.00637 | -0.0983 | 13.8776
-3 | 0.1275 | 0.006 | -0.0954 | 21.25
-2.5 | 0.1631 | 0.00562 | -0.0917 | 29.0214
-2 | 0.1928 | 0.00516 | -0.0868 | 37.3643
-1.5 | 0.2096 | 0.00464 | -0.0789 | 45.1724
-1 | 0.212 | 0.00418 | -0.0677 | 50.7177
-0.5 | 0.2262 | 0.00337 | -0.0592 | 67.1217
0 | 0.2676 | 0.00296 | -0.0563 | 90.4054
0.5 | 0.3286 | 0.00294 | -0.0577 | 111.7687
1 | 0.3858 | 0.003 | -0.0582 | 128.6
1.5 | 0.4418 | 0.00308 | -0.0584 | 143.4416
2 | 0.4748 | 0.00336 | -0.0536 | 141.3095
2.5 | 0.4743 | 0.00381 | -0.0415 | 124.4882
3 | 0.4652 | 0.00471 | -0.0282 | 98.7686
3.5 | 0.4642 | 0.00568 | -0.0172 | 81.7254
4 | 0.4387 | 0.0073 | -0.0018 | 60.0959
4.5 | 0.4206 | 0.00904 | 0.0115 | 46.5265
5 | 0.4375 | 0.01015 | 0.0181 | 43.1034
5.5 | 0.455 | 0.01129 | 0.0243 | 40.3012
6.5 | 0.518 | 0.01299 | 0.0315 | 39.8768
7 | 0.5497 | 0.0139 | 0.0349 | 39.5468
7.5 | 0.5865 | 0.0147 | 0.0374 | 39.898
8 | 0.6189 | 0.01564 | 0.0405 | 39.5716
8.5 | 0.6546 | 0.01654 | 0.0431 | 39.5768
9.5 | 0.7343 | 0.01815 | 0.0467 | 40.4573
10 | 0.7754 | 0.01893 | 0.0482 | 40.9614
10.5 | 0.8132 | 0.01989 | 0.0501 | 40.8849
11 | 0.8545 | 0.02072 | 0.0516 | 41.2403
11.5 | 0.8964 | 0.02153 | 0.0529 | 41.6349
12 | 0.9339 | 0.02256 | 0.0547 | 41.3963
12.5 | 0.9725 | 0.02356 | 0.0564 | 41.2776
13 | 1.0104 | 0.02463 | 0.058 | 41.0231
13.5 | 1.0468 | 0.02583 | 0.0598 | 40.5265
14 | 1.0813 | 0.02714 | 0.0617 | 39.8416
14.5 | 1.1103 | 0.02878 | 0.0641 | 38.5789
15 | 1.1394 | 0.0305 | 0.0664 | 37.3574
16 | 1.1974 | 0.03411 | 0.0705 | 35.1041
16.5 | 1.2233 | 0.03618 | 0.0727 | 33.8115
17 | 1.2521 | 0.03817 | 0.0743 | 32.8032
18 | 1.2999 | 0.04303 | 0.0779 | 30.2092
18.5 | 1.3166 | 0.0461 | 0.0798 | 28.5597
19 | 1.3385 | 0.04892 | 0.081 | 27.361
19.5 | 1.3512 | 0.05254 | 0.0825 | 25.7175
20 | 1.3585 | 0.05682 | 0.0837 | 23.9088

## 103. Re 8M Mach 0.50 (1)
BIGFOIL.COM POLAR EXPORT
NACA67-320 a=0.6
NACA67-320 a=0.6 |  |  |  | Cl Max: | 1.356 | at alpha= | 8.5 | deg
JavaFoil+Calcfoil stall+Eppler ext transition |  |  |  | L/D Max: | 117.694 | at alpha= | 1.5 | deg
Re: | 8000000 |  |  | Cd Min: | 0.00377 | at alpha= | -1 | deg
Mach: | 0.5 |  |  | Cl=0 at alpha= | -2.2083 | deg
|  |  |  | @ Cl=0.1, Cd= | 0.0056655
|  |  |  | @ Cl=0.4, Cd= | 0.0041825
|  |  |  | @ Cl=0.6, Cd= | 0.0056577
alpha (deg) | Cl | Cd | Cm | Cl/Cd
-20 | -1.021 | 0.15159 | 0.007 | -6.736
-19.5 | -0.998 | 0.1527 | 0.007 | -6.537
-19 | -0.973 | 0.13969 | 0.006 | -6.967
-18.5 | -0.942 | 0.13581 | 0.005 | -6.933
-18 | -0.907 | 0.13414 | 0.003 | -6.765
-17.5 | -0.878 | 0.13052 | 0.002 | -6.728
-17 | -0.85 | 0.12443 | 0.001 | -6.829
-16.5 | -0.826 | 0.1226 | 0 | -6.734
-16 | -0.795 | 0.11642 | -0.001 | -6.827
-15.5 | -0.764 | 0.11203 | -0.001 | -6.817
-15 | -0.735 | 0.10743 | -0.002 | -6.841
-14.5 | -0.707 | 0.10485 | -0.003 | -6.741
-14 | -0.68 | 0.10147 | -0.004 | -6.697
-13.5 | -0.65 | 0.09635 | -0.005 | -6.747
-13 | -0.621 | 0.08915 | -0.006 | -6.97
-12.5 | -0.593 | 0.08358 | -0.007 | -7.099
-12 | -0.565 | 0.07677 | -0.008 | -7.363
-11.5 | -0.535 | 0.08273 | -0.009 | -6.463
-11 | -0.507 | 0.07419 | -0.01 | -6.837
-10.5 | -0.479 | 0.07294 | -0.011 | -6.563
-10 | -0.454 | 0.06171 | -0.014 | -7.364
-9.5 | -0.669 | 0.01589 | -0.024 | -42.091
-9 | -0.768 | 0.01391 | -0.026 | -55.219
-8.5 | -0.768 | 0.01296 | -0.027 | -59.307
-8 | -0.741 | 0.01202 | -0.029 | -61.631
-7.5 | -0.699 | 0.01091 | -0.031 | -64.088
-7 | -0.648 | 0.01037 | -0.033 | -62.483
-6.5 | -0.59 | 0.0099 | -0.035 | -59.616
-6 | -0.528 | 0.00951 | -0.037 | -55.518
-5.5 | -0.463 | 0.00915 | -0.039 | -50.626
-5 | -0.396 | 0.00882 | -0.041 | -44.921
-4.5 | -0.327 | 0.0085 | -0.043 | -38.412
-4 | -0.256 | 0.0082 | -0.044 | -31.263
-3.5 | -0.186 | 0.00786 | -0.046 | -23.615
-3 | -0.114 | 0.0072 | -0.048 | -15.872
-2.5 | -0.042 | 0.0067 | -0.05 | -6.332
-2 | 0.03 | 0.00626 | -0.052 | 4.767
-1.5 | 0.103 | 0.00564 | -0.054 | 18.162
-1 | 0.177 | 0.00377 | -0.056 | 46.849
-0.5 | 0.25 | 0.00384 | -0.058 | 64.979
0 | 0.319 | 0.00408 | -0.06 | 78.261
0.5 | 0.392 | 0.00416 | -0.062 | 94.132
1 | 0.463 | 0.00436 | -0.064 | 106.346
1.5 | 0.535 | 0.00455 | -0.066 | 117.694
2 | 0.606 | 0.00576 | -0.068 | 105.204
2.5 | 0.677 | 0.00664 | -0.069 | 101.871
3 | 0.748 | 0.00723 | -0.071 | 103.397
3.5 | 0.812 | 0.00848 | -0.073 | 95.817
4 | 0.88 | 0.00932 | -0.075 | 94.429
4.5 | 0.947 | 0.01024 | -0.077 | 92.525
5 | 1.013 | 0.01155 | -0.079 | 87.736
5.5 | 1.077 | 0.01292 | -0.081 | 83.351
6 | 1.139 | 0.01375 | -0.082 | 82.878
6.5 | 1.199 | 0.01458 | -0.084 | 82.211
7 | 1.254 | 0.01538 | -0.086 | 81.537
7.5 | 1.3 | 0.01616 | -0.088 | 80.414
8 | 1.336 | 0.01703 | -0.09 | 78.412
8.5 | 1.356 | 0.01881 | -0.091 | 72.082
9 | 1.353 | 0.0201 | -0.093 | 67.312
9.5 | 1.302 | 0.02162 | -0.095 | 60.24
10 | 1.027 | 0.02363 | -0.096 | 43.454
10.5 | 0.871 | 0.02582 | -0.098 | 33.714
11 | 0.759 | 0.07585 | -0.058 | 10.011
11.5 | 0.936 | 0.02754 | -0.101 | 33.974
12 | 0.826 | 0.0783 | -0.068 | 10.547
12.5 | 0.846 | 0.0895 | -0.064 | 9.455
13 | 1.031 | 0.03127 | -0.106 | 32.971
13.5 | 0.897 | 0.09657 | -0.06 | 9.284

## 104. Re 8M Mach 0.50 (2)
BIGFOIL.COM POLAR EXPORT
NACA67-320 a=0.6
NACA67-320 a=0.6 |  |  |  | Cl Max: | 1.1661 | at alpha= | 15.5 | deg
XFOIL ncrit=9 |  |  |  | L/D Max: | 133.757 | at alpha= | 2 | deg
Re: | 8000000 |  |  | Cd Min: | 0.07378 | at alpha= | 17 | deg
Mach: | 0.5 |  |  | Cl=0 at alpha= | -99 | deg
|  |  |  | @ Cl=0.1, Cd= | 0.00319
|  |  |  | @ Cl=0.4, Cd= | 0.0032485
|  |  |  | @ Cl=0.6, Cd= | 0.020192
alpha (deg) | Cl | Cd | Cm | Cl/Cd
0 | 0.2901 | 0.00319 | -0.061 | 90.9404
0.5 | 0.3553 | 0.00318 | -0.0614 | 111.7296
1 | 0.3935 | 0.00323 | -0.0559 | 121.8266
1.5 | 0.4427 | 0.00337 | -0.0528 | 131.365
2 | 0.4842 | 0.00362 | -0.0483 | 133.7569
2.5 | 0.4895 | 0.00433 | -0.0363 | 113.0485
3 | 0.4788 | 0.00549 | -0.0216 | 87.2131
3.5 | 0.4504 | 0.00722 | -0.0041 | 62.3823
4 | 0.4364 | 0.00893 | 0.0099 | 48.869
4.5 | 0.4188 | 0.01084 | 0.0241 | 38.6347
5 | 0.4235 | 0.01243 | 0.0339 | 34.0708
5.5 | 0.43 | 0.01408 | 0.0429 | 30.5398
7 | 0.5232 | 0.01763 | 0.0573 | 29.6767
7.5 | 0.5636 | 0.01868 | 0.0605 | 30.1713
8 | 0.5961 | 0.02007 | 0.0648 | 29.701
8.5 | 0.6352 | 0.02129 | 0.0681 | 29.8356
9 | 0.6765 | 0.02254 | 0.0711 | 30.0133
9.5 | 0.7217 | 0.0237 | 0.0736 | 30.4515
10 | 0.7679 | 0.02487 | 0.076 | 30.8766
10.5 | 0.813 | 0.02619 | 0.0786 | 31.0424
11 | 0.8581 | 0.02756 | 0.0812 | 31.1357
11.5 | 0.902 | 0.02908 | 0.084 | 31.0179
12 | 0.9478 | 0.03057 | 0.0866 | 31.0043
12.5 | 0.9884 | 0.03242 | 0.0898 | 30.4874
13 | 1.0275 | 0.03442 | 0.093 | 29.8518
13.5 | 1.0629 | 0.0367 | 0.0965 | 28.9619
14 | 1.0965 | 0.03926 | 0.1 | 27.9292
14.5 | 1.1274 | 0.04216 | 0.1037 | 26.741
15 | 1.1551 | 0.04543 | 0.1073 | 25.4259
15.5 | 1.1661 | 0.04997 | 0.1112 | 23.336
16 | 1.1523 | 0.0565 | 0.1144 | 20.3947
16.5 | 1.1228 | 0.0648 | 0.1159 | 17.3272
17 | 1.0936 | 0.07378 | 0.1153 | 14.8224

## 105. Re 10M Mach 0.00 (1)
BIGFOIL.COM POLAR EXPORT
NACA67-320 a=0.6
NACA67-320 a=0.6 |  |  |  | Cl Max: | 1.633 | at alpha= | 15.5 | deg
JavaFoil+Calcfoil stall+Eppler ext transition |  |  |  | L/D Max: | 99.536 | at alpha= | 5.5 | deg
Re: | 10000000 |  |  | Cd Min: | 0.00372 | at alpha= | 0 | deg
Mach: | 0 |  |  | Cl=0 at alpha= | -2.2064 | deg
|  |  |  | @ Cl=0.1, Cd= | 0.0053178
|  |  |  | @ Cl=0.4, Cd= | 0.0046293
|  |  |  | @ Cl=0.6, Cd= | 0.0062213
alpha (deg) | Cl | Cd | Cm | Cl/Cd
-20 | -1.118 | 0.09176 | 0.008 | -12.186
-19.5 | -1.147 | 0.073 | 0.008 | -15.712
-19 | -1.191 | 0.04973 | 0.007 | -23.951
-18.5 | -1.244 | 0.03056 | 0.006 | -40.697
-18 | -1.25 | 0.02753 | 0.005 | -45.415
-17.5 | -1.253 | 0.02518 | 0.003 | -49.753
-17 | -1.254 | 0.02261 | 0.002 | -55.481
-16.5 | -1.251 | 0.02077 | 0.001 | -60.237
-16 | -1.244 | 0.01943 | -0.001 | -64.02
-15.5 | -1.233 | 0.01821 | -0.002 | -67.722
-15 | -1.218 | 0.01712 | -0.004 | -71.186
-14.5 | -1.201 | 0.01624 | -0.005 | -73.946
-14 | -1.179 | 0.01544 | -0.007 | -76.393
-13.5 | -1.155 | 0.01465 | -0.008 | -78.801
-13 | -1.127 | 0.01398 | -0.01 | -80.582
-12.5 | -1.096 | 0.01332 | -0.011 | -82.272
-12 | -1.062 | 0.01271 | -0.013 | -83.572
-11.5 | -1.025 | 0.01214 | -0.014 | -84.479
-11 | -0.985 | 0.01162 | -0.016 | -84.797
-10.5 | -0.943 | 0.01114 | -0.018 | -84.67
-10 | -0.898 | 0.01068 | -0.019 | -84.082
-9.5 | -0.85 | 0.0103 | -0.021 | -82.547
-9 | -0.801 | 0.00988 | -0.023 | -81.066
-8.5 | -0.75 | 0.00929 | -0.024 | -80.709
-8 | -0.696 | 0.00892 | -0.026 | -78.01
-7.5 | -0.641 | 0.00861 | -0.027 | -74.428
-7 | -0.585 | 0.00836 | -0.029 | -69.891
-6.5 | -0.527 | 0.00789 | -0.031 | -66.767
-6 | -0.468 | 0.00752 | -0.032 | -62.243
-5.5 | -0.408 | 0.00727 | -0.034 | -56.151
-5 | -0.348 | 0.00736 | -0.036 | -47.228
-4.5 | -0.286 | 0.00716 | -0.037 | -39.997
-4 | -0.224 | 0.00702 | -0.039 | -31.975
-3.5 | -0.162 | 0.00686 | -0.041 | -23.625
-3 | -0.1 | 0.00638 | -0.042 | -15.634
-2.5 | -0.037 | 0.006 | -0.044 | -6.163
-2 | 0.026 | 0.00567 | -0.046 | 4.592
-1.5 | 0.089 | 0.00539 | -0.047 | 16.562
-1 | 0.153 | 0.00497 | -0.049 | 30.716
-0.5 | 0.216 | 0.00452 | -0.051 | 47.815
0 | 0.278 | 0.00372 | -0.053 | 74.696
0.5 | 0.341 | 0.00383 | -0.054 | 89.108
1 | 0.403 | 0.00467 | -0.056 | 86.241
1.5 | 0.465 | 0.005 | -0.057 | 93.092
2 | 0.527 | 0.00577 | -0.059 | 91.416
2.5 | 0.589 | 0.00609 | -0.061 | 96.791
3 | 0.651 | 0.00683 | -0.062 | 95.403
3.5 | 0.709 | 0.00731 | -0.064 | 96.974
4 | 0.769 | 0.00777 | -0.065 | 99.002
4.5 | 0.829 | 0.00837 | -0.067 | 99.068
5 | 0.888 | 0.00908 | -0.069 | 97.826
5.5 | 0.947 | 0.00951 | -0.07 | 99.536
6 | 1.005 | 0.01053 | -0.072 | 95.358
6.5 | 1.061 | 0.01097 | -0.073 | 96.756
7 | 1.117 | 0.01146 | -0.075 | 97.515
7.5 | 1.17 | 0.01186 | -0.077 | 98.637
8 | 1.221 | 0.01236 | -0.078 | 98.833
8.5 | 1.27 | 0.01282 | -0.08 | 99.052
9 | 1.317 | 0.01334 | -0.081 | 98.75
9.5 | 1.361 | 0.01384 | -0.083 | 98.381
10 | 1.402 | 0.01483 | -0.084 | 94.546
10.5 | 1.441 | 0.01547 | -0.086 | 93.168
11 | 1.477 | 0.01612 | -0.087 | 91.567
11.5 | 1.508 | 0.01682 | -0.088 | 89.7
12 | 1.537 | 0.0176 | -0.09 | 87.361
12.5 | 1.562 | 0.01837 | -0.091 | 85.054
13 | 1.583 | 0.01914 | -0.093 | 82.737
13.5 | 1.601 | 0.02004 | -0.094 | 79.879
14 | 1.615 | 0.0208 | -0.095 | 77.643
14.5 | 1.624 | 0.02187 | -0.097 | 74.262
15 | 1.63 | 0.02285 | -0.098 | 71.349
15.5 | 1.633 | 0.02383 | -0.099 | 68.511
16 | 1.631 | 0.02508 | -0.101 | 65.049
16.5 | 1.625 | 0.0264 | -0.102 | 61.536
17 | 1.611 | 0.02775 | -0.103 | 58.057
17.5 | 1.595 | 0.02882 | -0.104 | 55.353
18 | 1.575 | 0.0303 | -0.105 | 52
18.5 | 1.552 | 0.03267 | -0.106 | 47.499
19 | 1.527 | 0.0343 | -0.107 | 44.511
19.5 | 1.499 | 0.03638 | -0.108 | 41.199
20 | 1.47 | 0.03843 | -0.109 | 38.243

## 106. Re 10M Mach 0.00 (2)
BIGFOIL.COM POLAR EXPORT
NACA67-320 a=0.6
NACA67-320 a=0.6 |  |  |  | Cl Max: | 1.4019 | at alpha= | 20 | deg
XFOIL ncrit=9 |  |  |  | L/D Max: | 133.923 | at alpha= | 1.5 | deg
Re: | 10000000 |  |  | Cd Min: | 0.0444 | at alpha= | 20 | deg
Mach: | 0 |  |  | Cl=0 at alpha= | -4.1909 | deg
|  |  |  | @ Cl=0.1, Cd= | 0.0055952
|  |  |  | @ Cl=0.4, Cd= | 0.0030026
|  |  |  | @ Cl=0.6, Cd= | 0.013241
alpha (deg) | Cl | Cd | Cm | Cl/Cd
-20 | -1.2645 | 0.0257 | -0.1301 | -49.2023
-19.5 | -1.2404 | 0.02414 | -0.1284 | -51.3836
-19 | -1.2141 | 0.02277 | -0.1267 | -53.3202
-18.5 | -1.1836 | 0.02162 | -0.1253 | -54.7456
-18 | -1.1556 | 0.02042 | -0.1234 | -56.5916
-17.5 | -1.1229 | 0.01939 | -0.122 | -57.9113
-17 | -1.0913 | 0.01839 | -0.1203 | -59.342
-16.5 | -1.0558 | 0.01755 | -0.1189 | -60.1595
-16 | -1.0208 | 0.0167 | -0.1174 | -61.1257
-15.5 | -0.9871 | 0.01583 | -0.1156 | -62.3563
-15 | -0.9481 | 0.01516 | -0.1145 | -62.5396
-14.5 | -0.912 | 0.01441 | -0.1128 | -63.2894
-14 | -0.8737 | 0.01375 | -0.1114 | -63.5418
-13.5 | -0.8329 | 0.01318 | -0.1103 | -63.1942
-13 | -0.7923 | 0.01263 | -0.109 | -62.7316
-12 | -0.7079 | 0.01168 | -0.1069 | -60.6079
-11.5 | -0.667 | 0.01114 | -0.1055 | -59.8743
-11 | -0.6243 | 0.01073 | -0.1043 | -58.1827
-10.5 | -0.5818 | 0.01027 | -0.1031 | -56.6504
-10 | -0.5382 | 0.00984 | -0.102 | -54.6951
-9.5 | -0.4935 | 0.00945 | -0.101 | -52.2222
-9 | -0.4486 | 0.0091 | -0.1001 | -49.2967
-8.5 | -0.4009 | 0.00881 | -0.0996 | -45.5051
-8 | -0.354 | 0.00849 | -0.0989 | -41.6961
-7.5 | -0.3069 | 0.00819 | -0.0982 | -37.4725
-7 | -0.26 | 0.00791 | -0.0974 | -32.8698
-6.5 | -0.2122 | 0.00764 | -0.0968 | -27.7749
-6 | -0.1643 | 0.00738 | -0.0962 | -22.2629
-5.5 | -0.1173 | 0.00711 | -0.0954 | -16.4979
-5 | -0.071 | 0.00686 | -0.0944 | -10.3499
-4.5 | -0.0259 | 0.00656 | -0.0931 | -3.9482
-4 | 0.016 | 0.00624 | -0.0912 | 2.5641
-3.5 | 0.0579 | 0.00594 | -0.0892 | 9.7475
-3 | 0.0973 | 0.00562 | -0.0867 | 17.3132
-2.5 | 0.1354 | 0.00527 | -0.0839 | 25.6926
-2 | 0.169 | 0.00489 | -0.08 | 34.5603
-1.5 | 0.1972 | 0.00457 | -0.0749 | 43.151
-1 | 0.2145 | 0.00423 | -0.0672 | 50.7092
-0.5 | 0.2403 | 0.0037 | -0.0616 | 64.9459
0 | 0.2637 | 0.0028 | -0.0555 | 94.1786
0.5 | 0.3186 | 0.00276 | -0.056 | 115.4348
1 | 0.3735 | 0.00283 | -0.0565 | 131.9788
1.5 | 0.4165 | 0.00311 | -0.0544 | 133.9228
2 | 0.4265 | 0.00346 | -0.045 | 123.2659
2.5 | 0.4128 | 0.00426 | -0.0308 | 96.9014
3 | 0.4087 | 0.00521 | -0.0193 | 78.4453
3.5 | 0.4217 | 0.00602 | -0.0115 | 70.0498
4 | 0.4041 | 0.00754 | 0.0018 | 53.5942
4.5 | 0.4079 | 0.00878 | 0.0107 | 46.4579
5 | 0.4372 | 0.00951 | 0.0146 | 45.9727
5.5 | 0.4619 | 0.0104 | 0.0192 | 44.4135
6 | 0.4925 | 0.01116 | 0.0227 | 44.1308
6.5 | 0.5279 | 0.01183 | 0.0253 | 44.6238
7 | 0.5612 | 0.0126 | 0.0281 | 44.5397
7.5 | 0.5996 | 0.01323 | 0.03 | 45.3212
8 | 0.6304 | 0.01411 | 0.0331 | 44.6775
8.5 | 0.667 | 0.01487 | 0.0351 | 44.8554
9 | 0.7061 | 0.01554 | 0.0367 | 45.4376
9.5 | 0.747 | 0.01617 | 0.0378 | 46.1967
10 | 0.7871 | 0.01685 | 0.0391 | 46.7122
10.5 | 0.8244 | 0.01766 | 0.0407 | 46.6818
11 | 0.8636 | 0.0184 | 0.0419 | 46.9348
11.5 | 0.9048 | 0.01908 | 0.0428 | 47.4214
12 | 0.9448 | 0.01981 | 0.0438 | 47.6931
12.5 | 0.9802 | 0.02074 | 0.0454 | 47.2613
13 | 1.0163 | 0.02165 | 0.0468 | 46.9423
13.5 | 1.055 | 0.02246 | 0.0478 | 46.9724
14 | 1.0872 | 0.02359 | 0.0495 | 46.0873
14.5 | 1.1215 | 0.02467 | 0.0509 | 45.4601
15 | 1.151 | 0.026 | 0.0528 | 44.2692
15.5 | 1.1773 | 0.02756 | 0.0549 | 42.7177
16.5 | 1.2348 | 0.03051 | 0.0581 | 40.472
17 | 1.265 | 0.03194 | 0.0593 | 39.6055
17.5 | 1.2924 | 0.03361 | 0.0607 | 38.4528
18 | 1.3205 | 0.03524 | 0.0619 | 37.4716
18.5 | 1.3402 | 0.03745 | 0.0637 | 35.7864
19 | 1.3689 | 0.03916 | 0.0645 | 34.9566
19.5 | 1.3868 | 0.04162 | 0.0661 | 33.3205
20 | 1.4019 | 0.0444 | 0.0675 | 31.5743

## 107. Re 10M Mach 0.10 (1)
BIGFOIL.COM POLAR EXPORT
NACA67-320 a=0.6
NACA67-320 a=0.6 |  |  |  | Cl Max: | 1.616 | at alpha= | 15 | deg
JavaFoil+Calcfoil stall+Eppler ext transition |  |  |  | L/D Max: | 99.127 | at alpha= | 5.5 | deg
Re: | 10000000 |  |  | Cd Min: | 0.00372 | at alpha= | 0 | deg
Mach: | 0.1 |  |  | Cl=0 at alpha= | -2.2064 | deg
|  |  |  | @ Cl=0.1, Cd= | 0.0053381
|  |  |  | @ Cl=0.4, Cd= | 0.0046398
|  |  |  | @ Cl=0.6, Cd= | 0.0062081
alpha (deg) | Cl | Cd | Cm | Cl/Cd
-20 | -1.062 | 0.10674 | 0.008 | -9.946
-19.5 | -1.084 | 0.09254 | 0.007 | -11.711
-19 | -1.113 | 0.07409 | 0.007 | -15.023
-18.5 | -1.195 | 0.03635 | 0.006 | -32.893
-18 | -1.217 | 0.02957 | 0.005 | -41.162
-17.5 | -1.224 | 0.02655 | 0.003 | -46.113
-17 | -1.23 | 0.02362 | 0.002 | -52.061
-16.5 | -1.23 | 0.02151 | 0.001 | -57.172
-16 | -1.227 | 0.0197 | -0.001 | -62.302
-15.5 | -1.218 | 0.01866 | -0.002 | -65.28
-15 | -1.207 | 0.01759 | -0.004 | -68.59
-14.5 | -1.191 | 0.01653 | -0.005 | -72.067
-14 | -1.172 | 0.01569 | -0.007 | -74.706
-13.5 | -1.149 | 0.0149 | -0.008 | -77.163
-13 | -1.123 | 0.01419 | -0.01 | -79.135
-12.5 | -1.094 | 0.0135 | -0.011 | -81.004
-12 | -1.061 | 0.01288 | -0.013 | -82.394
-11.5 | -1.025 | 0.01226 | -0.015 | -83.628
-11 | -0.986 | 0.01173 | -0.016 | -84.066
-10.5 | -0.944 | 0.01124 | -0.018 | -84.035
-10 | -0.9 | 0.01078 | -0.019 | -83.471
-9.5 | -0.853 | 0.0104 | -0.021 | -82.016
-9 | -0.803 | 0.00997 | -0.023 | -80.61
-8.5 | -0.752 | 0.00933 | -0.024 | -80.62
-8 | -0.699 | 0.00896 | -0.026 | -78
-7.5 | -0.644 | 0.0087 | -0.028 | -74.016
-7 | -0.587 | 0.00819 | -0.029 | -71.723
-6.5 | -0.529 | 0.00793 | -0.031 | -66.73
-6 | -0.47 | 0.00756 | -0.033 | -62.2
-5.5 | -0.41 | 0.00761 | -0.034 | -53.896
-5 | -0.349 | 0.00739 | -0.036 | -47.295
-4.5 | -0.288 | 0.00719 | -0.038 | -40.002
-4 | -0.225 | 0.00706 | -0.039 | -31.927
-3.5 | -0.163 | 0.00688 | -0.041 | -23.674
-3 | -0.1 | 0.00642 | -0.043 | -15.601
-2.5 | -0.037 | 0.00602 | -0.044 | -6.179
-2 | 0.026 | 0.0057 | -0.046 | 4.587
-1.5 | 0.09 | 0.0054 | -0.048 | 16.612
-1 | 0.153 | 0.00501 | -0.049 | 30.644
-0.5 | 0.217 | 0.00453 | -0.051 | 47.975
0 | 0.28 | 0.00372 | -0.053 | 75.11
0.5 | 0.343 | 0.00384 | -0.055 | 89.32
1 | 0.405 | 0.00471 | -0.056 | 85.936
1.5 | 0.467 | 0.00502 | -0.058 | 93.068
2 | 0.53 | 0.00578 | -0.059 | 91.639
2.5 | 0.592 | 0.00611 | -0.061 | 96.991
3 | 0.654 | 0.00687 | -0.063 | 95.223
3.5 | 0.712 | 0.00738 | -0.064 | 96.552
4 | 0.773 | 0.00783 | -0.066 | 98.677
4.5 | 0.833 | 0.00843 | -0.067 | 98.883
5 | 0.892 | 0.00914 | -0.069 | 97.686
5.5 | 0.951 | 0.0096 | -0.071 | 99.127
6 | 1.009 | 0.0106 | -0.072 | 95.157
6.5 | 1.066 | 0.01104 | -0.074 | 96.522
7 | 1.122 | 0.01153 | -0.075 | 97.286
7.5 | 1.175 | 0.01197 | -0.077 | 98.164
8 | 1.226 | 0.01247 | -0.078 | 98.303
8.5 | 1.275 | 0.01295 | -0.08 | 98.445
9 | 1.322 | 0.01346 | -0.082 | 98.218
9.5 | 1.365 | 0.01397 | -0.083 | 97.757
10 | 1.406 | 0.01502 | -0.085 | 93.635
10.5 | 1.444 | 0.01566 | -0.086 | 92.218
11 | 1.478 | 0.01631 | -0.087 | 90.643
11.5 | 1.509 | 0.01705 | -0.089 | 88.549
12 | 1.537 | 0.0178 | -0.09 | 86.3
12.5 | 1.56 | 0.01859 | -0.092 | 83.888
13 | 1.579 | 0.01941 | -0.093 | 81.368
13.5 | 1.594 | 0.02033 | -0.094 | 78.44
14 | 1.606 | 0.02112 | -0.096 | 76.058
14.5 | 1.613 | 0.02223 | -0.097 | 72.55
15 | 1.616 | 0.02332 | -0.098 | 69.306
15.5 | 1.615 | 0.0244 | -0.1 | 66.179
16 | 1.61 | 0.02561 | -0.101 | 62.86
16.5 | 1.599 | 0.027 | -0.102 | 59.228
17 | 1.582 | 0.02854 | -0.103 | 55.409
17.5 | 1.561 | 0.02958 | -0.104 | 52.765
18 | 1.536 | 0.03146 | -0.106 | 48.823
18.5 | 1.509 | 0.03307 | -0.107 | 45.618
19 | 1.478 | 0.03557 | -0.108 | 41.537
19.5 | 1.445 | 0.03812 | -0.109 | 37.9
20 | 1.41 | 0.04013 | -0.11 | 35.146

## 108. Re 10M Mach 0.10 (2)
BIGFOIL.COM POLAR EXPORT
NACA67-320 a=0.6
NACA67-320 a=0.6 |  |  |  | Cl Max: | 1.4018 | at alpha= | 20 | deg
XFOIL ncrit=9 |  |  |  | L/D Max: | 135.728 | at alpha= | 1.5 | deg
Re: | 10000000 |  |  | Cd Min: | 0.04567 | at alpha= | 20 | deg
Mach: | 0.1 |  |  | Cl=0 at alpha= | -4.2383 | deg
|  |  |  | @ Cl=0.1, Cd= | 0.0056754
|  |  |  | @ Cl=0.4, Cd= | 0.0029798
|  |  |  | @ Cl=0.6, Cd= | 0.013402
alpha (deg) | Cl | Cd | Cm | Cl/Cd
-20 | -1.2636 | 0.02667 | -0.1342 | -47.3791
-19.5 | -1.2416 | 0.02493 | -0.1322 | -49.8034
-19 | -1.2127 | 0.02358 | -0.1307 | -51.4292
-18.5 | -1.1857 | 0.02221 | -0.1288 | -53.3859
-18 | -1.1554 | 0.02103 | -0.1271 | -54.9406
-17.5 | -1.1255 | 0.01985 | -0.1252 | -56.7003
-17 | -1.0917 | 0.01885 | -0.1236 | -57.9151
-15.5 | -0.9886 | 0.01614 | -0.1184 | -61.2515
-15 | -0.9498 | 0.01543 | -0.1171 | -61.5554
-14.5 | -0.9124 | 0.01468 | -0.1155 | -62.1526
-14 | -0.8755 | 0.01395 | -0.1137 | -62.7599
-13.5 | -0.8345 | 0.01336 | -0.1125 | -62.4626
-13 | -0.7929 | 0.01281 | -0.1112 | -61.897
-12.5 | -0.7523 | 0.01227 | -0.1098 | -61.3121
-12 | -0.709 | 0.0118 | -0.1087 | -60.0847
-11.5 | -0.6671 | 0.01127 | -0.1074 | -59.1925
-11 | -0.623 | 0.01087 | -0.1063 | -57.3137
-10.5 | -0.5814 | 0.01039 | -0.1048 | -55.9577
-10 | -0.5376 | 0.00994 | -0.1036 | -54.0845
-9.5 | -0.4923 | 0.00954 | -0.1027 | -51.6038
-9 | -0.4466 | 0.00918 | -0.1018 | -48.6492
-8.5 | -0.3999 | 0.00887 | -0.101 | -45.0846
-8 | -0.3525 | 0.00855 | -0.1003 | -41.2281
-7.5 | -0.3048 | 0.00825 | -0.0996 | -36.9455
-7 | -0.257 | 0.00797 | -0.099 | -32.2459
-6.5 | -0.21 | 0.00769 | -0.0982 | -27.3082
-6 | -0.1616 | 0.00743 | -0.0975 | -21.7497
-5.5 | -0.1139 | 0.00716 | -0.0968 | -15.9078
-5 | -0.0673 | 0.0069 | -0.0958 | -9.7536
-4.5 | -0.0223 | 0.00661 | -0.0944 | -3.3737
-4 | 0.0203 | 0.00628 | -0.0926 | 3.2325
-3.5 | 0.0618 | 0.00597 | -0.0905 | 10.3518
-3 | 0.102 | 0.00566 | -0.0881 | 18.0212
-2.5 | 0.1404 | 0.0053 | -0.0852 | 26.4906
-2 | 0.1739 | 0.00492 | -0.0813 | 35.3455
-1.5 | 0.2025 | 0.00457 | -0.0762 | 44.3107
-1 | 0.217 | 0.00423 | -0.0679 | 51.3002
-0.5 | 0.242 | 0.0037 | -0.062 | 65.4054
0 | 0.2649 | 0.0028 | -0.0558 | 94.6071
0.5 | 0.3203 | 0.00277 | -0.0563 | 115.6318
1 | 0.3754 | 0.00284 | -0.0568 | 132.1831
1.5 | 0.4194 | 0.00309 | -0.0548 | 135.7282
2 | 0.427 | 0.00346 | -0.0448 | 123.4104
2.5 | 0.4136 | 0.00427 | -0.0307 | 96.8618
3 | 0.4083 | 0.00525 | -0.0188 | 77.7714
3.5 | 0.4222 | 0.00606 | -0.0112 | 69.67
4 | 0.4046 | 0.00759 | 0.0022 | 53.307
4.5 | 0.4061 | 0.00889 | 0.0115 | 45.6805
5.5 | 0.4599 | 0.01054 | 0.0202 | 43.6338
6 | 0.4917 | 0.01128 | 0.0235 | 43.5904
6.5 | 0.5249 | 0.01203 | 0.0265 | 43.6326
7 | 0.5599 | 0.01275 | 0.0291 | 43.9137
7.5 | 0.599 | 0.01337 | 0.0309 | 44.8018
8 | 0.6286 | 0.01432 | 0.0343 | 43.8966
8.5 | 0.6657 | 0.01507 | 0.0363 | 44.1739
9 | 0.7058 | 0.01573 | 0.0377 | 44.8697
9.5 | 0.7471 | 0.01637 | 0.0389 | 45.6384
10 | 0.7858 | 0.01712 | 0.0405 | 45.8995
10.5 | 0.8239 | 0.01791 | 0.042 | 46.0022
11 | 0.8642 | 0.01864 | 0.0432 | 46.3627
11.5 | 0.9057 | 0.01932 | 0.0441 | 46.8789
12 | 0.9439 | 0.02017 | 0.0454 | 46.7972
12.5 | 0.9808 | 0.02107 | 0.0469 | 46.5496
13 | 1.0182 | 0.02195 | 0.0482 | 46.3872
13.5 | 1.0567 | 0.0228 | 0.0493 | 46.3465
14 | 1.0877 | 0.02403 | 0.0513 | 45.2643
14.5 | 1.1217 | 0.02515 | 0.0528 | 44.6004
15 | 1.1495 | 0.02663 | 0.055 | 43.1656
15.5 | 1.1786 | 0.02808 | 0.0568 | 41.9729
16.5 | 1.2365 | 0.03113 | 0.0601 | 39.7205
17 | 1.2664 | 0.03263 | 0.0614 | 38.8109
17.5 | 1.2935 | 0.03438 | 0.0629 | 37.6236
18 | 1.3199 | 0.0362 | 0.0643 | 36.4613
18.5 | 1.3409 | 0.0384 | 0.066 | 34.9193
19 | 1.3661 | 0.04045 | 0.0671 | 33.7726
19.5 | 1.3838 | 0.04301 | 0.0687 | 32.1739
20 | 1.4018 | 0.04567 | 0.07 | 30.6941

## 109. Re 10M Mach 0.25 (1)
BIGFOIL.COM POLAR EXPORT
NACA67-320 a=0.6
NACA67-320 a=0.6 |  |  |  | Cl Max: | 1.538 | at alpha= | 13 | deg
JavaFoil+Calcfoil stall+Eppler ext transition |  |  |  | L/D Max: | 97.803 | at alpha= | 5.5 | deg
Re: | 10000000 |  |  | Cd Min: | 0.0038 | at alpha= | 0 | deg
Mach: | 0.25 |  |  | Cl=0 at alpha= | -2.2077 | deg
|  |  |  | @ Cl=0.1, Cd= | 0.0054595
|  |  |  | @ Cl=0.4, Cd= | 0.0043375
|  |  |  | @ Cl=0.6, Cd= | 0.0062562
alpha (deg) | Cl | Cd | Cm | Cl/Cd
-19.5 | -0.723 | 0.16607 | 0.005 | -4.352
-19 | -0.769 | 0.13777 | 0.005 | -5.579
-18.5 | -0.806 | 0.12827 | 0.004 | -6.284
-18 | -0.841 | 0.11836 | 0.003 | -7.103
-17.5 | -0.875 | 0.10665 | 0.003 | -8.202
-17 | -0.907 | 0.09408 | 0.002 | -9.644
-16.5 | -0.953 | 0.07144 | 0.001 | -13.337
-16 | -1.07 | 0.02624 | -0.001 | -40.773
-15.5 | -1.088 | 0.02347 | -0.002 | -46.357
-15 | -1.101 | 0.02106 | -0.004 | -52.255
-14.5 | -1.108 | 0.01899 | -0.005 | -58.336
-14 | -1.107 | 0.01763 | -0.007 | -62.752
-13.5 | -1.1 | 0.01649 | -0.008 | -66.677
-13 | -1.087 | 0.01554 | -0.01 | -69.945
-12.5 | -1.069 | 0.01465 | -0.012 | -72.967
-12 | -1.045 | 0.0139 | -0.013 | -75.199
-11.5 | -1.017 | 0.01312 | -0.015 | -77.527
-11 | -0.985 | 0.01249 | -0.017 | -78.832
-10.5 | -0.948 | 0.01198 | -0.018 | -79.106
-10 | -0.907 | 0.01137 | -0.02 | -79.778
-9.5 | -0.863 | 0.01093 | -0.022 | -78.941
-9 | -0.815 | 0.01045 | -0.023 | -78.013
-8.5 | -0.765 | 0.00972 | -0.025 | -78.688
-8 | -0.712 | 0.00928 | -0.027 | -76.779
-7.5 | -0.657 | 0.00875 | -0.028 | -75.103
-7 | -0.6 | 0.00834 | -0.03 | -71.993
-6.5 | -0.542 | 0.00805 | -0.032 | -67.304
-6 | -0.482 | 0.00809 | -0.033 | -59.542
-5.5 | -0.42 | 0.00784 | -0.035 | -53.636
-5 | -0.358 | 0.0076 | -0.037 | -47.144
-4.5 | -0.295 | 0.00738 | -0.038 | -39.992
-4 | -0.231 | 0.00719 | -0.04 | -32.158
-3.5 | -0.167 | 0.00703 | -0.042 | -23.793
-3 | -0.103 | 0.00655 | -0.044 | -15.697
-2.5 | -0.038 | 0.0062 | -0.045 | -6.153
-2 | 0.027 | 0.00581 | -0.047 | 4.619
-1.5 | 0.092 | 0.00551 | -0.049 | 16.702
-1 | 0.157 | 0.0051 | -0.051 | 30.863
-0.5 | 0.223 | 0.00461 | -0.052 | 48.443
0 | 0.287 | 0.0038 | -0.054 | 75.462
0.5 | 0.352 | 0.00394 | -0.056 | 89.317
1 | 0.416 | 0.00447 | -0.058 | 93.125
1.5 | 0.48 | 0.00513 | -0.059 | 93.479
2 | 0.544 | 0.00595 | -0.061 | 91.318
2.5 | 0.608 | 0.0063 | -0.063 | 96.55
3 | 0.672 | 0.00711 | -0.064 | 94.462
3.5 | 0.731 | 0.00761 | -0.066 | 96.023
4 | 0.793 | 0.00814 | -0.068 | 97.425
4.5 | 0.855 | 0.00881 | -0.069 | 97.023
5 | 0.915 | 0.00951 | -0.071 | 96.196
5.5 | 0.975 | 0.00997 | -0.072 | 97.803
6 | 1.034 | 0.01107 | -0.074 | 93.441
6.5 | 1.092 | 0.01155 | -0.076 | 94.553
7 | 1.149 | 0.01208 | -0.077 | 95.103
7.5 | 1.202 | 0.01258 | -0.079 | 95.543
8 | 1.252 | 0.0131 | -0.081 | 95.625
8.5 | 1.3 | 0.01362 | -0.082 | 95.411
9 | 1.344 | 0.01418 | -0.084 | 94.803
9.5 | 1.385 | 0.01528 | -0.085 | 90.674
10 | 1.422 | 0.01596 | -0.087 | 89.128
10.5 | 1.455 | 0.0167 | -0.088 | 87.128
11 | 1.482 | 0.01746 | -0.09 | 84.896
11.5 | 1.505 | 0.01826 | -0.091 | 82.421
12 | 1.522 | 0.01922 | -0.093 | 79.175
12.5 | 1.533 | 0.02016 | -0.094 | 76.036
13 | 1.538 | 0.02121 | -0.096 | 72.508
13.5 | 1.536 | 0.02234 | -0.097 | 68.751
14 | 1.527 | 0.02355 | -0.098 | 64.837
14.5 | 1.512 | 0.02468 | -0.1 | 61.258
15 | 1.49 | 0.02619 | -0.101 | 56.88
15.5 | 1.461 | 0.0279 | -0.102 | 52.35
16 | 1.426 | 0.0292 | -0.103 | 48.817
16.5 | 1.38 | 0.03185 | -0.104 | 43.328
17 | 1.324 | 0.03409 | -0.105 | 38.829
17.5 | 1.261 | 0.03715 | -0.106 | 33.945
18 | 1.194 | 0.03893 | -0.108 | 30.68

## 110. Re 10M Mach 0.25 (2)
BIGFOIL.COM POLAR EXPORT
NACA67-320 a=0.6
NACA67-320 a=0.6 |  |  |  | Cl Max: | 1.3892 | at alpha= | 20 | deg
XFOIL ncrit=9 |  |  |  | L/D Max: | 142.033 | at alpha= | 1.5 | deg
Re: | 10000000 |  |  | Cd Min: | 0.05408 | at alpha= | 20 | deg
Mach: | 0.25 |  |  | Cl=0 at alpha= | -4.4872 | deg
|  |  |  | @ Cl=0.1, Cd= | 0.0060602
|  |  |  | @ Cl=0.4, Cd= | 0.0029072
|  |  |  | @ Cl=0.6, Cd= | 0.014654
alpha (deg) | Cl | Cd | Cm | Cl/Cd
-20 | -1.228 | 0.03459 | -0.157 | -35.5016
-19.5 | -1.2199 | 0.03128 | -0.1546 | -38.9994
-19 | -1.1991 | 0.02891 | -0.1524 | -41.477
-18.5 | -1.1789 | 0.02667 | -0.1497 | -44.2032
-18 | -1.1512 | 0.02491 | -0.1473 | -46.2144
-17.5 | -1.1252 | 0.02314 | -0.1446 | -48.6258
-17 | -1.0959 | 0.02163 | -0.1419 | -50.6657
-16.5 | -1.0643 | 0.02028 | -0.1393 | -52.4803
-16 | -1.0305 | 0.01907 | -0.1367 | -54.0378
-15.5 | -0.9917 | 0.01813 | -0.1347 | -54.6994
-15 | -0.9552 | 0.01712 | -0.1322 | -55.7944
-14.5 | -0.9173 | 0.01618 | -0.1299 | -56.6934
-14 | -0.8807 | 0.01525 | -0.1274 | -57.7508
-13.5 | -0.8402 | 0.01446 | -0.1252 | -58.1051
-13 | -0.7986 | 0.01377 | -0.1232 | -57.9956
-12.5 | -0.7567 | 0.01311 | -0.1212 | -57.7193
-12 | -0.7118 | 0.01256 | -0.1197 | -56.672
-11.5 | -0.6674 | 0.01203 | -0.118 | -55.478
-11 | -0.6227 | 0.01153 | -0.1164 | -54.0069
-10.5 | -0.5776 | 0.01102 | -0.1148 | -52.4138
-10 | -0.5316 | 0.01054 | -0.1134 | -50.4364
-9.5 | -0.488 | 0.01001 | -0.1116 | -48.7512
-9 | -0.4412 | 0.00958 | -0.1103 | -46.0543
-8.5 | -0.3915 | 0.00925 | -0.1095 | -42.3243
-8 | -0.3422 | 0.00892 | -0.1086 | -38.3632
-7.5 | -0.2948 | 0.00857 | -0.1074 | -34.3991
-7 | -0.2453 | 0.00827 | -0.1066 | -29.6614
-6.5 | -0.1947 | 0.008 | -0.106 | -24.3375
-6 | -0.1455 | 0.0077 | -0.1051 | -18.8961
-5.5 | -0.0973 | 0.00742 | -0.1041 | -13.1132
-5 | -0.048 | 0.00717 | -0.1032 | -6.6946
-4.5 | -0.0011 | 0.00687 | -0.1018 | -0.16012
-4 | 0.0419 | 0.00652 | -0.0997 | 6.4264
-3.5 | 0.0845 | 0.00619 | -0.0975 | 13.6511
-3 | 0.1263 | 0.00584 | -0.0951 | 21.6267
-2.5 | 0.1661 | 0.00547 | -0.0923 | 30.3656
-2 | 0.201 | 0.00507 | -0.0884 | 39.645
-1.5 | 0.2298 | 0.00465 | -0.0831 | 49.4194
-1 | 0.2333 | 0.00425 | -0.0721 | 54.8941
-0.5 | 0.2523 | 0.00372 | -0.0646 | 67.8226
0 | 0.2726 | 0.0028 | -0.0574 | 97.3571
0.5 | 0.3293 | 0.0028 | -0.0578 | 117.6071
1 | 0.3867 | 0.00285 | -0.0584 | 135.6842
1.5 | 0.4332 | 0.00305 | -0.0566 | 142.0328
2 | 0.4325 | 0.00346 | -0.0443 | 125
2.5 | 0.4189 | 0.00433 | -0.0299 | 96.7436
3 | 0.4072 | 0.00546 | -0.0166 | 74.5788
4 | 0.4072 | 0.00785 | 0.0042 | 51.8726
4.5 | 0.404 | 0.0093 | 0.0146 | 43.4409
5 | 0.4294 | 0.01021 | 0.0196 | 42.0568
5.5 | 0.4526 | 0.01119 | 0.0248 | 40.4468
6 | 0.4836 | 0.01204 | 0.0285 | 40.1661
6.5 | 0.5186 | 0.01279 | 0.0315 | 40.5473
7 | 0.5528 | 0.01361 | 0.0345 | 40.6172
7.5 | 0.591 | 0.01436 | 0.0369 | 41.156
8 | 0.6213 | 0.01535 | 0.0404 | 40.4756
8.5 | 0.6634 | 0.01602 | 0.0419 | 41.4107
9 | 0.7001 | 0.01691 | 0.0443 | 41.4015
9.5 | 0.7417 | 0.01766 | 0.0458 | 41.9989
10 | 0.7836 | 0.01841 | 0.0472 | 42.5638
10.5 | 0.826 | 0.01915 | 0.0486 | 43.1332
11 | 0.8636 | 0.02013 | 0.0505 | 42.9011
11.5 | 0.9062 | 0.02093 | 0.0518 | 43.2967
12 | 0.9484 | 0.02177 | 0.053 | 43.5645
12.5 | 0.9842 | 0.0229 | 0.055 | 42.9782
13 | 1.0231 | 0.0239 | 0.0566 | 42.8075
13.5 | 1.0606 | 0.025 | 0.0584 | 42.424
14 | 1.09 | 0.02653 | 0.0609 | 41.0856
14.5 | 1.1216 | 0.02799 | 0.0632 | 40.0715
15 | 1.1521 | 0.0296 | 0.0654 | 38.9223
15.5 | 1.1826 | 0.03126 | 0.0675 | 37.8311
16 | 1.2122 | 0.03307 | 0.0694 | 36.6556
17 | 1.2706 | 0.03684 | 0.0731 | 34.4897
17.5 | 1.2928 | 0.03927 | 0.0752 | 32.9208
18 | 1.3177 | 0.04165 | 0.0769 | 31.6375
18.5 | 1.3363 | 0.0445 | 0.0789 | 30.0292
19 | 1.3574 | 0.04731 | 0.0804 | 28.6916
20 | 1.3892 | 0.05408 | 0.0829 | 25.6879

## 111. Re 10M Mach 0.50 (1)
BIGFOIL.COM POLAR EXPORT
NACA67-320 a=0.6
NACA67-320 a=0.6 |  |  |  | Cl Max: | 1.357 | at alpha= | 8.5 | deg
JavaFoil+Calcfoil stall+Eppler ext transition |  |  |  | L/D Max: | 99.333 | at alpha= | 1.5 | deg
Re: | 10000000 |  |  | Cd Min: | 0.00405 | at alpha= | 0 | deg
Mach: | 0.5 |  |  | Cl=0 at alpha= | -2.2083 | deg
|  |  |  | @ Cl=0.1, Cd= | 0.0060656
|  |  |  | @ Cl=0.4, Cd= | 0.0042752
|  |  |  | @ Cl=0.6, Cd= | 0.0063468
alpha (deg) | Cl | Cd | Cm | Cl/Cd
-20 | -1.025 | 0.15731 | 0.008 | -6.515
-19.5 | -1.001 | 0.14611 | 0.007 | -6.851
-19 | -0.977 | 0.13424 | 0.006 | -7.276
-18.5 | -0.946 | 0.12979 | 0.005 | -7.286
-18 | -0.91 | 0.13039 | 0.004 | -6.978
-17.5 | -0.878 | 0.12732 | 0.002 | -6.899
-17 | -0.85 | 0.12193 | 0.001 | -6.971
-16.5 | -0.828 | 0.11839 | 0.001 | -6.991
-16 | -0.798 | 0.11242 | -0.001 | -7.094
-15.5 | -0.766 | 0.10888 | -0.001 | -7.031
-15 | -0.736 | 0.10301 | -0.002 | -7.148
-14.5 | -0.708 | 0.0969 | -0.003 | -7.308
-14 | -0.68 | 0.10009 | -0.004 | -6.796
-13.5 | -0.651 | 0.09437 | -0.005 | -6.898
-13 | -0.622 | 0.08778 | -0.006 | -7.085
-12.5 | -0.595 | 0.0808 | -0.007 | -7.361
-12 | -0.569 | 0.07289 | -0.009 | -7.81
-11.5 | -0.535 | 0.08032 | -0.009 | -6.662
-11 | -0.508 | 0.07267 | -0.01 | -6.987
-10.5 | -0.479 | 0.07146 | -0.011 | -6.702
-10 | -0.456 | 0.05943 | -0.014 | -7.678
-9.5 | -0.67 | 0.01517 | -0.024 | -44.134
-9 | -0.769 | 0.01337 | -0.026 | -57.522
-8.5 | -0.769 | 0.01245 | -0.028 | -61.787
-8 | -0.742 | 0.01154 | -0.029 | -64.295
-7.5 | -0.699 | 0.01089 | -0.031 | -64.244
-7 | -0.648 | 0.00999 | -0.033 | -64.893
-6.5 | -0.591 | 0.00958 | -0.035 | -61.66
-6 | -0.529 | 0.0092 | -0.037 | -57.451
-5.5 | -0.464 | 0.00884 | -0.039 | -52.428
-5 | -0.396 | 0.00852 | -0.041 | -46.503
-4.5 | -0.327 | 0.0082 | -0.043 | -39.886
-4 | -0.257 | 0.00794 | -0.045 | -32.331
-3.5 | -0.186 | 0.00778 | -0.046 | -23.884
-3 | -0.114 | 0.00756 | -0.048 | -15.123
-2.5 | -0.042 | 0.00701 | -0.05 | -6.05
-2 | 0.03 | 0.00643 | -0.052 | 4.649
-1.5 | 0.103 | 0.00605 | -0.054 | 16.962
-1 | 0.175 | 0.00552 | -0.056 | 31.766
-0.5 | 0.248 | 0.00493 | -0.058 | 50.353
0 | 0.319 | 0.00405 | -0.06 | 78.826
0.5 | 0.392 | 0.00422 | -0.062 | 92.895
1 | 0.463 | 0.00471 | -0.064 | 98.287
1.5 | 0.534 | 0.00538 | -0.066 | 99.333
2 | 0.605 | 0.00642 | -0.068 | 94.368
2.5 | 0.677 | 0.00697 | -0.07 | 97.155
3 | 0.748 | 0.00801 | -0.071 | 93.409
3.5 | 0.813 | 0.00872 | -0.073 | 93.13
4 | 0.881 | 0.00942 | -0.075 | 93.469
4.5 | 0.948 | 0.01063 | -0.077 | 89.208
5 | 1.014 | 0.01127 | -0.079 | 89.933
5.5 | 1.078 | 0.01277 | -0.081 | 84.386
6 | 1.14 | 0.01339 | -0.082 | 85.162
6.5 | 1.2 | 0.01411 | -0.084 | 85.016
7 | 1.255 | 0.01485 | -0.086 | 84.53
7.5 | 1.301 | 0.01561 | -0.088 | 83.342
8 | 1.337 | 0.01641 | -0.09 | 81.431
8.5 | 1.357 | 0.01814 | -0.091 | 74.804
9 | 1.354 | 0.01935 | -0.093 | 69.967
9.5 | 1.303 | 0.02079 | -0.095 | 62.701
10 | 1.028 | 0.02269 | -0.096 | 45.28
10.5 | 0.871 | 0.02484 | -0.098 | 35.075
11 | 0.761 | 0.07498 | -0.06 | 10.146
11.5 | 0.937 | 0.02649 | -0.101 | 35.362
12 | 0.964 | 0.03011 | -0.102 | 32.019
12.5 | 0.857 | 0.08245 | -0.071 | 10.392
13 | 1.033 | 0.02979 | -0.106 | 34.683
13.5 | 0.912 | 0.08865 | -0.073 | 10.289

## 112. Re 10M Mach 0.50 (2)
BIGFOIL.COM POLAR EXPORT
NACA67-320 a=0.6
NACA67-320 a=0.6 |  |  |  | Cl Max: | 1.1881 | at alpha= | 15.5 | deg
XFOIL ncrit=9 |  |  |  | L/D Max: | 466.406 | at alpha= | -0.5 | deg
Re: | 10000000 |  |  | Cd Min: | 0.12334 | at alpha= | 20 | deg
Mach: | 0.5 |  |  | Cl=0 at alpha= | -5.1293 | deg
|  |  |  | @ Cl=0.1, Cd= | 0.0012064
|  |  |  | @ Cl=0.4, Cd= | 0.0030103
|  |  |  | @ Cl=0.6, Cd= | 0.019809
alpha (deg) | Cl | Cd | Cm | Cl/Cd
-17.5 | -0.4368 | 0.09656 | -0.1436 | -4.5236
-17 | -0.4738 | 0.08515 | -0.1529 | -5.5643
-16.5 | -0.5079 | 0.07347 | -0.1612 | -6.913
-16 | -0.5382 | 0.06158 | -0.1688 | -8.7399
-15.5 | -0.5703 | 0.0494 | -0.1759 | -11.5445
-15 | -0.6006 | 0.03815 | -0.1814 | -15.7431
-14.5 | -0.6337 | 0.02818 | -0.1841 | -22.4876
-14 | -0.6704 | 0.01988 | -0.1834 | -33.7223
-13.5 | -0.6981 | 0.01389 | -0.1795 | -50.2592
-13 | -0.7201 | 0.00945 | -0.1732 | -76.2011
-12.5 | -0.7244 | 0.00664 | -0.1663 | -109.0964
-11.5 | -0.6661 | 0.00414 | -0.1556 | -160.8937
-11 | -0.6226 | 0.00351 | -0.1515 | -177.3789
-10.5 | -0.5744 | 0.00305 | -0.1481 | -188.3279
-10 | -0.524 | 0.00271 | -0.1451 | -193.3579
-9.5 | -0.4743 | 0.00242 | -0.1422 | -195.9917
-9 | -0.4213 | 0.00219 | -0.1398 | -192.3744
-8.5 | -0.3696 | 0.00199 | -0.1375 | -185.7286
-8 | -0.3183 | 0.00182 | -0.1352 | -174.8901
-7.5 | -0.2615 | 0.00171 | -0.1338 | -152.924
-7 | -0.2066 | 0.00161 | -0.1322 | -128.323
-6.5 | -0.1519 | 0.00152 | -0.1308 | -99.9342
-6 | -0.0961 | 0.00145 | -0.1296 | -66.2759
-5.5 | -0.041 | 0.00138 | -0.1284 | -29.7101
-5 | 0.0143 | 0.00132 | -0.1273 | 10.8333
-4.5 | 0.0669 | 0.00125 | -0.1258 | 53.52
-4 | 0.12 | 0.00118 | -0.1245 | 101.6949
-3.5 | 0.1674 | 0.0011 | -0.1222 | 152.1818
-3 | 0.2135 | 0.00103 | -0.1196 | 207.2816
-2.5 | 0.2581 | 0.00096 | -0.1167 | 268.8542
-1.5 | 0.321 | 0.0008 | -0.1056 | 401.25
-1 | 0.3132 | 0.0007 | -0.0917 | 447.4286
-0.5 | 0.2985 | 0.00064 | -0.0755 | 466.4062
0 | 0.2985 | 0.00294 | -0.0627 | 101.5306
0.5 | 0.355 | 0.00297 | -0.0613 | 119.5286
1 | 0.4108 | 0.00302 | -0.0597 | 136.0265
1.5 | 0.4457 | 0.00316 | -0.0535 | 141.0443
2 | 0.4624 | 0.00366 | -0.0437 | 126.3388
2.5 | 0.4567 | 0.0046 | -0.0297 | 99.2826
3 | 0.419 | 0.00629 | -0.01 | 66.6137
3.5 | 0.3988 | 0.008 | 0.0055 | 49.85
4 | 0.4072 | 0.00933 | 0.0153 | 43.6442
4.5 | 0.3946 | 0.01122 | 0.0284 | 35.1693
5.5 | 0.4233 | 0.01409 | 0.0441 | 30.0426
6 | 0.4567 | 0.01513 | 0.0487 | 30.1851
6.5 | 0.4892 | 0.01628 | 0.0532 | 30.0491
7 | 0.5245 | 0.01741 | 0.0573 | 30.1264
7.5 | 0.5687 | 0.01833 | 0.06 | 31.0256
8 | 0.5984 | 0.01977 | 0.0647 | 30.2681
8.5 | 0.6422 | 0.02083 | 0.0675 | 30.8305
9 | 0.6877 | 0.02188 | 0.07 | 31.4305
9.5 | 0.731 | 0.02312 | 0.0728 | 31.6176
10 | 0.7793 | 0.02419 | 0.075 | 32.2158
10.5 | 0.8249 | 0.02545 | 0.0776 | 32.4126
11 | 0.8705 | 0.02679 | 0.0803 | 32.4935
11.5 | 0.9178 | 0.02812 | 0.0828 | 32.6387
12 | 0.9597 | 0.02976 | 0.086 | 32.248
12.5 | 1.0038 | 0.03142 | 0.0889 | 31.9478
13 | 1.0381 | 0.03361 | 0.0926 | 30.8866
13.5 | 1.0755 | 0.03583 | 0.0961 | 30.0167
14 | 1.1126 | 0.03819 | 0.0995 | 29.1333
14.5 | 1.1471 | 0.04086 | 0.1031 | 28.0739
15 | 1.1762 | 0.04402 | 0.1069 | 26.7197
15.5 | 1.1881 | 0.04842 | 0.1111 | 24.5374
17 | 1.0664 | 0.06948 | 0.0951 | 15.3483
17.5 | 1.0284 | 0.08042 | 0.091 | 12.7879
18 | 1.0014 | 0.08995 | 0.0858 | 11.1329
18.5 | 0.9708 | 0.09922 | 0.0787 | 9.7843
19 | 0.937 | 0.10622 | 0.0688 | 8.8213
19.5 | 0.9069 | 0.11447 | 0.0597 | 7.9226
20 | 0.8751 | 0.12334 | 0.05 | 7.095

## 113. Re 12M Mach 0.00 (1)
BIGFOIL.COM POLAR EXPORT
NACA67-320 a=0.6
NACA67-320 a=0.6 |  |  |  | Cl Max: | 1.634 | at alpha= | 15.5 | deg
JavaFoil+Calcfoil stall+Eppler ext transition |  |  |  | L/D Max: | 102.119 | at alpha= | 9 | deg
Re: | 12000000 |  |  | Cd Min: | 0.00461 | at alpha= | 0.5 | deg
Mach: | 0 |  |  | Cl=0 at alpha= | -2.2064 | deg
|  |  |  | @ Cl=0.1, Cd= | 0.0054908
|  |  |  | @ Cl=0.4, Cd= | 0.0052487
|  |  |  | @ Cl=0.6, Cd= | 0.0065952
alpha (deg) | Cl | Cd | Cm | Cl/Cd
-20 | -1.136 | 0.07845 | 0.009 | -14.481
-19.5 | -1.176 | 0.05596 | 0.008 | -21.021
-19 | -1.236 | 0.03314 | 0.007 | -37.277
-18.5 | -1.247 | 0.02914 | 0.006 | -42.785
-18 | -1.253 | 0.02606 | 0.005 | -48.09
-17.5 | -1.256 | 0.02393 | 0.003 | -52.467
-17 | -1.257 | 0.02155 | 0.002 | -58.303
-16.5 | -1.252 | 0.02005 | 0.001 | -62.462
-16 | -1.245 | 0.01866 | -0.001 | -66.753
-15.5 | -1.234 | 0.01752 | -0.002 | -70.423
-15 | -1.219 | 0.01658 | -0.004 | -73.536
-14.5 | -1.201 | 0.01573 | -0.005 | -76.378
-14 | -1.18 | 0.0149 | -0.007 | -79.194
-13.5 | -1.156 | 0.0142 | -0.008 | -81.358
-13 | -1.128 | 0.01351 | -0.01 | -83.474
-12.5 | -1.097 | 0.01291 | -0.011 | -84.925
-12 | -1.063 | 0.01235 | -0.013 | -86.053
-11.5 | -1.026 | 0.01177 | -0.014 | -87.191
-11 | -0.986 | 0.01127 | -0.016 | -87.515
-10.5 | -0.944 | 0.0108 | -0.018 | -87.387
-10 | -0.898 | 0.01035 | -0.019 | -86.77
-9.5 | -0.851 | 0.00998 | -0.021 | -85.243
-9 | -0.801 | 0.00957 | -0.023 | -83.719
-8.5 | -0.75 | 0.00919 | -0.024 | -81.616
-8 | -0.697 | 0.00863 | -0.026 | -80.732
-7.5 | -0.642 | 0.0084 | -0.027 | -76.409
-7 | -0.585 | 0.00816 | -0.029 | -71.719
-6.5 | -0.527 | 0.00767 | -0.031 | -68.697
-6 | -0.468 | 0.00745 | -0.032 | -62.853
-5.5 | -0.409 | 0.00709 | -0.034 | -57.638
-5 | -0.348 | 0.00723 | -0.036 | -48.139
-4.5 | -0.286 | 0.00709 | -0.037 | -40.379
-4 | -0.225 | 0.00694 | -0.039 | -32.337
-3.5 | -0.162 | 0.00674 | -0.041 | -24.087
-3 | -0.1 | 0.0063 | -0.042 | -15.843
-2.5 | -0.037 | 0.00614 | -0.044 | -6.028
-2 | 0.026 | 0.00572 | -0.046 | 4.552
-1.5 | 0.089 | 0.00552 | -0.047 | 16.175
-1 | 0.153 | 0.00535 | -0.049 | 28.529
-0.5 | 0.216 | 0.00502 | -0.051 | 43.036
0 | 0.278 | 0.00505 | -0.052 | 55.038
0.5 | 0.34 | 0.00461 | -0.054 | 73.828
1 | 0.402 | 0.00527 | -0.056 | 76.427
1.5 | 0.465 | 0.0056 | -0.057 | 83.045
2 | 0.527 | 0.00587 | -0.059 | 89.812
2.5 | 0.589 | 0.00651 | -0.061 | 90.504
3 | 0.651 | 0.00699 | -0.062 | 93.201
3.5 | 0.709 | 0.00738 | -0.064 | 96.131
4 | 0.77 | 0.00787 | -0.066 | 97.847
4.5 | 0.829 | 0.00852 | -0.067 | 97.39
5 | 0.889 | 0.00894 | -0.069 | 99.396
5.5 | 0.947 | 0.00974 | -0.07 | 97.208
6 | 1.005 | 0.01023 | -0.072 | 98.265
6.5 | 1.062 | 0.01067 | -0.073 | 99.524
7 | 1.118 | 0.01112 | -0.075 | 100.541
7.5 | 1.171 | 0.01152 | -0.077 | 101.659
8 | 1.222 | 0.01197 | -0.078 | 102.053
8.5 | 1.271 | 0.01245 | -0.08 | 102.118
9 | 1.318 | 0.0129 | -0.081 | 102.119
9.5 | 1.362 | 0.01339 | -0.083 | 101.741
10 | 1.403 | 0.01439 | -0.084 | 97.552
10.5 | 1.442 | 0.01499 | -0.086 | 96.211
11 | 1.477 | 0.01564 | -0.087 | 94.47
11.5 | 1.509 | 0.01635 | -0.089 | 92.295
12 | 1.538 | 0.01704 | -0.09 | 90.229
12.5 | 1.563 | 0.0178 | -0.091 | 87.795
13 | 1.584 | 0.01853 | -0.093 | 85.497
13.5 | 1.602 | 0.0194 | -0.094 | 82.566
14 | 1.616 | 0.02018 | -0.095 | 80.055
14.5 | 1.625 | 0.02115 | -0.097 | 76.846
15 | 1.632 | 0.02219 | -0.098 | 73.527
15.5 | 1.634 | 0.02305 | -0.099 | 70.888
16 | 1.632 | 0.02435 | -0.101 | 67.046
16.5 | 1.626 | 0.02552 | -0.102 | 63.718
17 | 1.613 | 0.02684 | -0.103 | 60.082
17.5 | 1.596 | 0.02801 | -0.104 | 56.987
18 | 1.577 | 0.02943 | -0.105 | 53.567
18.5 | 1.553 | 0.03146 | -0.106 | 49.372
19 | 1.528 | 0.03311 | -0.107 | 46.145
19.5 | 1.5 | 0.03528 | -0.108 | 42.525
20 | 1.471 | 0.03717 | -0.109 | 39.569

## 114. Re 12M Mach 0.00 (2)
BIGFOIL.COM POLAR EXPORT
NACA67-320 a=0.6
NACA67-320 a=0.6 |  |  |  | Cl Max: | 1.4202 | at alpha= | 20 | deg
XFOIL ncrit=9 |  |  |  | L/D Max: | 128.252 | at alpha= | 1 | deg
Re: | 12000000 |  |  | Cd Min: | 0.04291 | at alpha= | 20 | deg
Mach: | 0 |  |  | Cl=0 at alpha= | -4.1372 | deg
|  |  |  | @ Cl=0.1, Cd= | 0.005444
|  |  |  | @ Cl=0.4, Cd= | 0.0088944
|  |  |  | @ Cl=0.6, Cd= | 0.012935
alpha (deg) | Cl | Cd | Cm | Cl/Cd
-20 | -1.2829 | 0.02462 | -0.1285 | -52.108
-19.5 | -1.2581 | 0.02313 | -0.1267 | -54.3926
-19 | -1.2302 | 0.02186 | -0.1251 | -56.2763
-18.5 | -1.2004 | 0.0207 | -0.1235 | -57.9903
-18 | -1.1696 | 0.01961 | -0.1219 | -59.643
-17.5 | -1.1369 | 0.01862 | -0.1204 | -61.058
-17 | -1.1045 | 0.01767 | -0.1187 | -62.5071
-16.5 | -1.068 | 0.01689 | -0.1175 | -63.2327
-16 | -1.0344 | 0.01602 | -0.1157 | -64.5693
-15.5 | -0.9951 | 0.01538 | -0.1147 | -64.7009
-15 | -0.9565 | 0.01472 | -0.1134 | -64.9796
-14.5 | -0.9213 | 0.01397 | -0.1116 | -65.9485
-14 | -0.8815 | 0.01336 | -0.1103 | -65.9805
-13.5 | -0.8416 | 0.01278 | -0.109 | -65.8529
-13 | -0.8023 | 0.01223 | -0.1075 | -65.601
-12.5 | -0.7599 | 0.01175 | -0.1065 | -64.6723
-12 | -0.7166 | 0.01132 | -0.1055 | -63.3039
-11.5 | -0.6753 | 0.01083 | -0.1042 | -62.3546
-11 | -0.6311 | 0.01044 | -0.1032 | -60.4502
-10.5 | -0.5872 | 0.01 | -0.1022 | -58.72
-10 | -0.5433 | 0.00956 | -0.1012 | -56.8305
-9.5 | -0.5001 | 0.00914 | -0.1 | -54.7155
-9 | -0.4552 | 0.00877 | -0.099 | -51.9042
-8.5 | -0.4073 | 0.00849 | -0.0985 | -47.9741
-8 | -0.3597 | 0.0082 | -0.0979 | -43.8659
-7.5 | -0.3138 | 0.00789 | -0.097 | -39.7719
-7 | -0.2665 | 0.00762 | -0.0963 | -34.9738
-6.5 | -0.2177 | 0.00739 | -0.0959 | -29.4587
-6 | -0.1706 | 0.00712 | -0.0951 | -23.9607
-5.5 | -0.1239 | 0.00688 | -0.0942 | -18.0087
-5 | -0.0765 | 0.00665 | -0.0934 | -11.5038
-4.5 | -0.0312 | 0.00639 | -0.0921 | -4.8826
-4 | 0.0118 | 0.0061 | -0.0904 | 1.9344
-3.5 | 0.0549 | 0.00578 | -0.0887 | 9.4983
-3 | 0.0968 | 0.00547 | -0.0866 | 17.6965
-2.5 | 0.1362 | 0.00515 | -0.0841 | 26.4466
-2 | 0.1731 | 0.00481 | -0.0809 | 35.9875
-1.5 | 0.2032 | 0.00454 | -0.0761 | 44.7577
-1 | 0.2253 | 0.00429 | -0.0695 | 52.5175
-0.5 | 0.2552 | 0.00387 | -0.0647 | 65.9432
0 | 0.2879 | 0.0034 | -0.0606 | 84.6765
0.5 | 0.3178 | 0.00272 | -0.0559 | 116.8382
1 | 0.3668 | 0.00286 | -0.0551 | 128.2517
1.5 | 0.3902 | 0.00333 | -0.0487 | 117.1772
2 | 0.3763 | 0.00392 | -0.0342 | 95.9949
2.5 | 0.3709 | 0.00473 | -0.0222 | 78.4144
3 | 0.3766 | 0.00561 | -0.0128 | 67.1301
3.5 | 0.3948 | 0.00639 | -0.0062 | 61.784
4 | 0.3861 | 0.00781 | 0.0053 | 49.4366
4.5 | 0.3993 | 0.00888 | 0.0123 | 44.9662
5 | 0.4319 | 0.00955 | 0.0156 | 45.2251
6 | 0.4933 | 0.01104 | 0.0227 | 44.683
6.5 | 0.5293 | 0.01169 | 0.0251 | 45.278
7 | 0.5655 | 0.01236 | 0.0275 | 45.7524
7.5 | 0.6033 | 0.01299 | 0.0295 | 46.4434
8 | 0.6346 | 0.01385 | 0.0325 | 45.8195
8.5 | 0.6753 | 0.01444 | 0.0339 | 46.7659
9 | 0.7121 | 0.01519 | 0.0358 | 46.8795
9.5 | 0.7528 | 0.01581 | 0.0371 | 47.6154
10 | 0.7936 | 0.01645 | 0.0383 | 48.2432
10.5 | 0.8354 | 0.01707 | 0.0392 | 48.9397
11 | 0.8712 | 0.01794 | 0.041 | 48.5619
11.5 | 0.9123 | 0.01861 | 0.0419 | 49.022
12 | 0.9529 | 0.01931 | 0.0428 | 49.3475
12.5 | 0.9908 | 0.02014 | 0.0441 | 49.1956
13 | 1.0262 | 0.0211 | 0.0456 | 48.6351
13.5 | 1.0636 | 0.02197 | 0.0467 | 48.4115
14 | 1.0994 | 0.0229 | 0.0481 | 48.0087
14.5 | 1.1282 | 0.02421 | 0.0502 | 46.6006
15 | 1.1584 | 0.02548 | 0.052 | 45.4631
15.5 | 1.1868 | 0.0269 | 0.054 | 44.119
16 | 1.2177 | 0.02822 | 0.0554 | 43.1502
16.5 | 1.2497 | 0.02953 | 0.0566 | 42.3197
17 | 1.2779 | 0.03108 | 0.0581 | 41.1165
17.5 | 1.3067 | 0.03259 | 0.0594 | 40.0951
18 | 1.3321 | 0.03438 | 0.0609 | 38.7464
19 | 1.3811 | 0.03819 | 0.0636 | 36.1639
19.5 | 1.3994 | 0.04064 | 0.0652 | 34.4341
20 | 1.4202 | 0.04291 | 0.0663 | 33.0972

## 115. Re 12M Mach 0.10 (1)
BIGFOIL.COM POLAR EXPORT
NACA67-320 a=0.6
NACA67-320 a=0.6 |  |  |  | Cl Max: | 1.617 | at alpha= | 15 | deg
JavaFoil+Calcfoil stall+Eppler ext transition |  |  |  | L/D Max: | 101.642 | at alpha= | 8.5 | deg
Re: | 12000000 |  |  | Cd Min: | 0.00465 | at alpha= | 0.5 | deg
Mach: | 0.1 |  |  | Cl=0 at alpha= | -2.2064 | deg
|  |  |  | @ Cl=0.1, Cd= | 0.005503
|  |  |  | @ Cl=0.4, Cd= | 0.0052581
|  |  |  | @ Cl=0.6, Cd= | 0.0066171
alpha (deg) | Cl | Cd | Cm | Cl/Cd
-20 | -1.072 | 0.09713 | 0.008 | -11.041
-19.5 | -1.101 | 0.07963 | 0.008 | -13.823
-19 | -1.141 | 0.05766 | 0.007 | -19.781
-18.5 | -1.207 | 0.03217 | 0.006 | -37.537
-18 | -1.22 | 0.02818 | 0.005 | -43.279
-17.5 | -1.227 | 0.0252 | 0.003 | -48.7
-17 | -1.232 | 0.02248 | 0.002 | -54.788
-16.5 | -1.232 | 0.02077 | 0.001 | -59.315
-16 | -1.228 | 0.01904 | -0.001 | -64.506
-15.5 | -1.22 | 0.01796 | -0.002 | -67.927
-15 | -1.208 | 0.01695 | -0.004 | -71.255
-14.5 | -1.192 | 0.01604 | -0.005 | -74.31
-14 | -1.173 | 0.01517 | -0.007 | -77.324
-13.5 | -1.15 | 0.01444 | -0.008 | -79.658
-13 | -1.124 | 0.01371 | -0.01 | -81.981
-12.5 | -1.094 | 0.01309 | -0.011 | -83.613
-12 | -1.062 | 0.01248 | -0.013 | -85.041
-11.5 | -1.026 | 0.01187 | -0.015 | -86.447
-11 | -0.987 | 0.01135 | -0.016 | -86.911
-10.5 | -0.945 | 0.01089 | -0.018 | -86.728
-10 | -0.9 | 0.01042 | -0.019 | -86.412
-9.5 | -0.853 | 0.01007 | -0.021 | -84.708
-9 | -0.804 | 0.00967 | -0.023 | -83.156
-8.5 | -0.752 | 0.00926 | -0.024 | -81.222
-8 | -0.699 | 0.00872 | -0.026 | -80.192
-7.5 | -0.644 | 0.00845 | -0.028 | -76.197
-7 | -0.587 | 0.00821 | -0.029 | -71.548
-6.5 | -0.53 | 0.00771 | -0.031 | -68.667
-6 | -0.47 | 0.00735 | -0.033 | -64.048
-5.5 | -0.41 | 0.00712 | -0.034 | -57.622
-5 | -0.35 | 0.00725 | -0.036 | -48.208
-4.5 | -0.288 | 0.00713 | -0.038 | -40.384
-4 | -0.226 | 0.00696 | -0.039 | -32.413
-3.5 | -0.163 | 0.00678 | -0.041 | -24.036
-3 | -0.1 | 0.00634 | -0.043 | -15.827
-2.5 | -0.037 | 0.00616 | -0.044 | -6.044
-2 | 0.026 | 0.00575 | -0.046 | 4.546
-1.5 | 0.09 | 0.00553 | -0.048 | 16.224
-1 | 0.153 | 0.00536 | -0.049 | 28.601
-0.5 | 0.217 | 0.00505 | -0.051 | 42.997
0 | 0.279 | 0.00505 | -0.053 | 55.305
0.5 | 0.342 | 0.00465 | -0.054 | 73.548
1 | 0.404 | 0.0053 | -0.056 | 76.339
1.5 | 0.467 | 0.00561 | -0.058 | 83.288
2 | 0.53 | 0.00592 | -0.059 | 89.49
2.5 | 0.592 | 0.00656 | -0.061 | 90.26
3 | 0.655 | 0.00701 | -0.063 | 93.316
3.5 | 0.713 | 0.00741 | -0.064 | 96.208
4 | 0.773 | 0.00793 | -0.066 | 97.534
4.5 | 0.833 | 0.00859 | -0.067 | 97.045
5 | 0.893 | 0.00899 | -0.069 | 99.337
5.5 | 0.952 | 0.00982 | -0.071 | 96.894
6 | 1.01 | 0.01032 | -0.072 | 97.849
6.5 | 1.067 | 0.01075 | -0.074 | 99.266
7 | 1.123 | 0.01122 | -0.075 | 100.093
7.5 | 1.176 | 0.01162 | -0.077 | 101.193
8 | 1.227 | 0.01211 | -0.078 | 101.333
8.5 | 1.276 | 0.01255 | -0.08 | 101.642
9 | 1.322 | 0.01304 | -0.082 | 101.427
9.5 | 1.366 | 0.01353 | -0.083 | 100.968
10 | 1.407 | 0.01456 | -0.085 | 96.649
10.5 | 1.445 | 0.01519 | -0.086 | 95.112
11 | 1.479 | 0.01582 | -0.088 | 93.497
11.5 | 1.51 | 0.01656 | -0.089 | 91.199
12 | 1.537 | 0.01728 | -0.09 | 88.976
12.5 | 1.561 | 0.01804 | -0.092 | 86.497
13 | 1.58 | 0.01883 | -0.093 | 83.917
13.5 | 1.596 | 0.01972 | -0.095 | 80.9
14 | 1.607 | 0.02049 | -0.096 | 78.416
14.5 | 1.614 | 0.02153 | -0.097 | 74.978
15 | 1.617 | 0.02257 | -0.099 | 71.637
15.5 | 1.616 | 0.0236 | -0.1 | 68.475
16 | 1.611 | 0.02487 | -0.101 | 64.783
16.5 | 1.6 | 0.02606 | -0.102 | 61.411
17 | 1.583 | 0.02759 | -0.103 | 57.386
17.5 | 1.562 | 0.02875 | -0.105 | 54.34
18 | 1.538 | 0.03034 | -0.106 | 50.68
18.5 | 1.51 | 0.03199 | -0.107 | 47.209
19 | 1.479 | 0.03426 | -0.108 | 43.17
19.5 | 1.446 | 0.03661 | -0.109 | 39.496
20 | 1.412 | 0.03872 | -0.11 | 36.455

## 116. Re 12M Mach 0.10 (2)
BIGFOIL.COM POLAR EXPORT
NACA67-320 a=0.6
NACA67-320 a=0.6 |  |  |  | Cl Max: | 1.4195 | at alpha= | 20 | deg
XFOIL ncrit=9 |  |  |  | L/D Max: | 129.754 | at alpha= | 1 | deg
Re: | 12000000 |  |  | Cd Min: | 0.04422 | at alpha= | 20 | deg
Mach: | 0.1 |  |  | Cl=0 at alpha= | -4.1839 | deg
|  |  |  | @ Cl=0.1, Cd= | 0.0055074
|  |  |  | @ Cl=0.4, Cd= | 0.0090354
|  |  |  | @ Cl=0.6, Cd= | 0.013098
alpha (deg) | Cl | Cd | Cm | Cl/Cd
-20 | -1.2806 | 0.02565 | -0.1328 | -49.9259
-19.5 | -1.2586 | 0.02393 | -0.1307 | -52.5951
-19 | -1.2327 | 0.02249 | -0.1288 | -54.811
-18.5 | -1.2014 | 0.02131 | -0.1272 | -56.3773
-18 | -1.1728 | 0.02008 | -0.1253 | -58.4064
-17.5 | -1.1389 | 0.01908 | -0.1237 | -59.6908
-17 | -1.1074 | 0.01804 | -0.1218 | -61.3858
-16.5 | -1.0709 | 0.01722 | -0.1204 | -62.1893
-16 | -1.0351 | 0.01638 | -0.1188 | -63.1929
-15.5 | -0.9973 | 0.01566 | -0.1174 | -63.6845
-15 | -0.9579 | 0.01499 | -0.1161 | -63.9026
-14.5 | -0.9217 | 0.01424 | -0.1143 | -64.7261
-14 | -0.8833 | 0.01357 | -0.1127 | -65.0921
-13.5 | -0.8428 | 0.01297 | -0.1113 | -64.9807
-13 | -0.8023 | 0.01242 | -0.1099 | -64.5974
-12.5 | -0.7614 | 0.01188 | -0.1084 | -64.0909
-12 | -0.7175 | 0.01144 | -0.1074 | -62.7185
-11.5 | -0.6746 | 0.01098 | -0.1062 | -61.439
-11 | -0.6311 | 0.01055 | -0.1051 | -59.8199
-10.5 | -0.5872 | 0.01009 | -0.1039 | -58.1962
-10 | -0.5427 | 0.00965 | -0.1029 | -56.2383
-9.5 | -0.4984 | 0.00923 | -0.1017 | -53.9978
-9 | -0.4545 | 0.00884 | -0.1005 | -51.414
-8.5 | -0.4063 | 0.00855 | -0.1 | -47.5205
-8 | -0.3581 | 0.00827 | -0.0994 | -43.3011
-7.5 | -0.3111 | 0.00796 | -0.0986 | -39.0829
-7 | -0.2645 | 0.00767 | -0.0977 | -34.485
-6.5 | -0.2154 | 0.00743 | -0.0972 | -28.9906
-6 | -0.1677 | 0.00717 | -0.0965 | -23.3891
-5.5 | -0.1201 | 0.00693 | -0.0956 | -17.3304
-5 | -0.0734 | 0.00669 | -0.0946 | -10.9716
-4.5 | -0.0275 | 0.00643 | -0.0934 | -4.2768
-4 | 0.016 | 0.00614 | -0.0918 | 2.6059
-3.5 | 0.0591 | 0.00581 | -0.09 | 10.1721
-3 | 0.101 | 0.0055 | -0.0879 | 18.3636
-2.5 | 0.1411 | 0.00517 | -0.0854 | 27.2921
-2 | 0.1781 | 0.00484 | -0.0822 | 36.7975
-1.5 | 0.209 | 0.00454 | -0.0776 | 46.0352
-1 | 0.2281 | 0.00428 | -0.0702 | 53.2944
-0.5 | 0.2574 | 0.00387 | -0.0653 | 66.5116
0 | 0.2897 | 0.0034 | -0.061 | 85.2059
0.5 | 0.3195 | 0.00272 | -0.0562 | 117.4632
1 | 0.3698 | 0.00285 | -0.0556 | 129.7544
1.5 | 0.3943 | 0.0033 | -0.0494 | 119.4848
2 | 0.3782 | 0.00391 | -0.0343 | 96.7263
2.5 | 0.3705 | 0.00476 | -0.0218 | 77.8361
3 | 0.3745 | 0.00569 | -0.0121 | 65.8172
3.5 | 0.3931 | 0.00647 | -0.0055 | 60.7573
4 | 0.3857 | 0.00787 | 0.0058 | 49.0089
4.5 | 0.3976 | 0.00899 | 0.0131 | 44.2269
5 | 0.4314 | 0.00963 | 0.0163 | 44.7975
5.5 | 0.4577 | 0.01049 | 0.0207 | 43.632
6 | 0.4921 | 0.01116 | 0.0235 | 44.095
6.5 | 0.5282 | 0.01182 | 0.026 | 44.687
7 | 0.5637 | 0.01253 | 0.0286 | 44.988
7.5 | 0.6027 | 0.01314 | 0.0304 | 45.8676
8 | 0.6339 | 0.01401 | 0.0336 | 45.2463
8.5 | 0.6721 | 0.01472 | 0.0354 | 45.659
9 | 0.7116 | 0.01538 | 0.037 | 46.2679
9.5 | 0.753 | 0.016 | 0.0382 | 47.0625
10 | 0.7939 | 0.01665 | 0.0394 | 47.6817
10.5 | 0.8328 | 0.01741 | 0.0409 | 47.8346
11 | 0.8716 | 0.01819 | 0.0423 | 47.9164
11.5 | 0.9135 | 0.01884 | 0.0432 | 48.4873
12 | 0.9542 | 0.01957 | 0.0442 | 48.7583
12.5 | 0.9893 | 0.02055 | 0.0459 | 48.1411
13 | 1.0278 | 0.02141 | 0.047 | 48.0056
13.5 | 1.0651 | 0.02231 | 0.0483 | 47.7409
14 | 1.0968 | 0.02348 | 0.0503 | 46.7121
14.5 | 1.1279 | 0.02472 | 0.0522 | 45.627
15 | 1.1604 | 0.02593 | 0.0538 | 44.7513
15.5 | 1.187 | 0.02748 | 0.056 | 43.1951
16 | 1.2201 | 0.02872 | 0.0573 | 42.4826
16.5 | 1.2488 | 0.0303 | 0.0589 | 41.2145
17 | 1.2804 | 0.0317 | 0.0601 | 40.3912
17.5 | 1.3048 | 0.03356 | 0.062 | 38.8796
18 | 1.3334 | 0.03519 | 0.0632 | 37.8914
18.5 | 1.3527 | 0.03752 | 0.0651 | 36.0528
19 | 1.3799 | 0.03935 | 0.0662 | 35.0673
19.5 | 1.4011 | 0.04166 | 0.0675 | 33.6318
20 | 1.4195 | 0.04422 | 0.0689 | 32.1009

## 117. Re 12M Mach 0.25 (1)
BIGFOIL.COM POLAR EXPORT
NACA67-320 a=0.6
NACA67-320 a=0.6 |  |  |  | Cl Max: | 1.538 | at alpha= | 13 | deg
JavaFoil+Calcfoil stall+Eppler ext transition |  |  |  | L/D Max: | 98.705 | at alpha= | 8 | deg
Re: | 12000000 |  |  | Cd Min: | 0.00475 | at alpha= | 0.5 | deg
Mach: | 0.25 |  |  | Cl=0 at alpha= | -2.2077 | deg
|  |  |  | @ Cl=0.1, Cd= | 0.0056178
|  |  |  | @ Cl=0.4, Cd= | 0.005263
|  |  |  | @ Cl=0.6, Cd= | 0.0066762
alpha (deg) | Cl | Cd | Cm | Cl/Cd
-19.5 | -0.723 | 0.16481 | 0.005 | -4.389
-19 | -0.77 | 0.13481 | 0.005 | -5.713
-18.5 | -0.808 | 0.1255 | 0.004 | -6.435
-18 | -0.844 | 0.11431 | 0.004 | -7.382
-17.5 | -0.88 | 0.10114 | 0.003 | -8.699
-17 | -0.916 | 0.08661 | 0.002 | -10.576
-16.5 | -0.967 | 0.06257 | 0.001 | -15.448
-16 | -1.073 | 0.02468 | -0.001 | -43.479
-15.5 | -1.091 | 0.02224 | -0.002 | -49.039
-15 | -1.103 | 0.02011 | -0.004 | -54.856
-14.5 | -1.109 | 0.0184 | -0.005 | -60.268
-14 | -1.108 | 0.01701 | -0.007 | -65.122
-13.5 | -1.101 | 0.01596 | -0.008 | -68.967
-13 | -1.088 | 0.015 | -0.01 | -72.496
-12.5 | -1.069 | 0.0142 | -0.012 | -75.306
-12 | -1.046 | 0.01343 | -0.013 | -77.874
-11.5 | -1.018 | 0.01269 | -0.015 | -80.197
-11 | -0.985 | 0.01208 | -0.017 | -81.522
-10.5 | -0.948 | 0.01162 | -0.018 | -81.633
-10 | -0.908 | 0.01102 | -0.02 | -82.332
-9.5 | -0.863 | 0.0106 | -0.022 | -81.468
-9 | -0.816 | 0.01012 | -0.023 | -80.587
-8.5 | -0.766 | 0.00942 | -0.025 | -81.245
-8 | -0.713 | 0.00901 | -0.027 | -79.14
-7.5 | -0.658 | 0.00853 | -0.028 | -77.073
-7 | -0.601 | 0.00811 | -0.03 | -74.023
-6.5 | -0.542 | 0.00783 | -0.032 | -69.18
-6 | -0.482 | 0.00788 | -0.033 | -61.157
-5.5 | -0.421 | 0.00762 | -0.035 | -55.19
-5 | -0.358 | 0.00742 | -0.037 | -48.311
-4.5 | -0.295 | 0.00731 | -0.038 | -40.398
-4 | -0.231 | 0.00715 | -0.04 | -32.387
-3.5 | -0.167 | 0.00697 | -0.042 | -24.006
-3 | -0.103 | 0.00646 | -0.044 | -15.929
-2.5 | -0.038 | 0.00629 | -0.045 | -6.066
-2 | 0.027 | 0.00588 | -0.047 | 4.565
-1.5 | 0.092 | 0.00564 | -0.049 | 16.342
-1 | 0.157 | 0.00546 | -0.051 | 28.833
-0.5 | 0.223 | 0.00514 | -0.052 | 43.413
0 | 0.287 | 0.00511 | -0.054 | 56.093
0.5 | 0.351 | 0.00475 | -0.056 | 73.926
1 | 0.415 | 0.00542 | -0.058 | 76.539
1.5 | 0.48 | 0.00576 | -0.059 | 83.238
2 | 0.544 | 0.00609 | -0.061 | 89.265
2.5 | 0.608 | 0.00676 | -0.063 | 89.901
3 | 0.672 | 0.00724 | -0.064 | 92.786
3.5 | 0.731 | 0.00767 | -0.066 | 95.401
4 | 0.793 | 0.00822 | -0.068 | 96.566
4.5 | 0.855 | 0.00889 | -0.069 | 96.213
5 | 0.916 | 0.00935 | -0.071 | 97.971
5.5 | 0.976 | 0.01022 | -0.073 | 95.444
6 | 1.035 | 0.01077 | -0.074 | 96.089
6.5 | 1.093 | 0.01126 | -0.076 | 97.068
7 | 1.149 | 0.01172 | -0.077 | 98.03
7.5 | 1.202 | 0.0122 | -0.079 | 98.514
8 | 1.253 | 0.01269 | -0.081 | 98.705
8.5 | 1.301 | 0.01323 | -0.082 | 98.332
9 | 1.345 | 0.01375 | -0.084 | 97.824
9.5 | 1.386 | 0.01483 | -0.085 | 93.459
10 | 1.423 | 0.01547 | -0.087 | 91.999
10.5 | 1.456 | 0.01618 | -0.088 | 89.985
11 | 1.483 | 0.01692 | -0.09 | 87.651
11.5 | 1.506 | 0.01776 | -0.091 | 84.774
12 | 1.523 | 0.01864 | -0.093 | 81.699
12.5 | 1.534 | 0.01955 | -0.094 | 78.463
13 | 1.538 | 0.02055 | -0.096 | 74.868
13.5 | 1.537 | 0.02156 | -0.097 | 71.269
14 | 1.528 | 0.02279 | -0.098 | 67.032
14.5 | 1.513 | 0.02388 | -0.1 | 63.345
15 | 1.491 | 0.02548 | -0.101 | 58.511
15.5 | 1.462 | 0.02699 | -0.102 | 54.174
16 | 1.427 | 0.02835 | -0.103 | 50.317
16.5 | 1.381 | 0.03071 | -0.105 | 44.981
17 | 1.325 | 0.03293 | -0.106 | 40.247
17.5 | 1.262 | 0.0357 | -0.107 | 35.358
18 | 1.196 | 0.03754 | -0.108 | 31.858

## 118. Re 12M Mach 0.25 (2)
BIGFOIL.COM POLAR EXPORT
NACA67-320 a=0.6
NACA67-320 a=0.6 |  |  |  | Cl Max: | 1.4115 | at alpha= | 20 | deg
XFOIL ncrit=9 |  |  |  | L/D Max: | 135.638 | at alpha= | 1 | deg
Re: | 12000000 |  |  | Cd Min: | 0.05222 | at alpha= | 20 | deg
Mach: | 0.25 |  |  | Cl=0 at alpha= | -4.4236 | deg
|  |  |  | @ Cl=0.1, Cd= | 0.0058656
|  |  |  | @ Cl=0.4, Cd= | 0.0088868
|  |  |  | @ Cl=0.6, Cd= | 0.014264
alpha (deg) | Cl | Cd | Cm | Cl/Cd
-20 | -1.26 | 0.03249 | -0.1557 | -38.7812
-19.5 | -1.2467 | 0.02961 | -0.1532 | -42.104
-19 | -1.2235 | 0.02743 | -0.1509 | -44.6044
-18.5 | -1.2004 | 0.02539 | -0.1483 | -47.2785
-18 | -1.1734 | 0.02365 | -0.1457 | -49.6152
-17.5 | -1.146 | 0.02202 | -0.1428 | -52.0436
-17 | -1.1132 | 0.02068 | -0.1404 | -53.8298
-16.5 | -1.0807 | 0.01942 | -0.1377 | -55.6488
-16 | -1.0447 | 0.01831 | -0.1353 | -57.0563
-15.5 | -1.0075 | 0.01735 | -0.133 | -58.0692
-15 | -0.9681 | 0.01646 | -0.1308 | -58.8153
-14.5 | -0.9306 | 0.01556 | -0.1284 | -59.8072
-14 | -0.8892 | 0.01483 | -0.1264 | -59.9595
-13.5 | -0.849 | 0.01406 | -0.1241 | -60.3841
-13 | -0.8083 | 0.01337 | -0.122 | -60.4562
-12.5 | -0.7656 | 0.01273 | -0.12 | -60.1414
-12 | -0.7205 | 0.0122 | -0.1184 | -59.0574
-11.5 | -0.6778 | 0.01162 | -0.1165 | -58.3305
-11 | -0.6304 | 0.01116 | -0.1153 | -56.4875
-10.5 | -0.5833 | 0.0107 | -0.114 | -54.514
-10 | -0.5381 | 0.01021 | -0.1125 | -52.7032
-9.5 | -0.4936 | 0.00972 | -0.1108 | -50.7819
-9 | -0.4465 | 0.00929 | -0.1095 | -48.0624
-8.5 | -0.398 | 0.00893 | -0.1085 | -44.5689
-8 | -0.3491 | 0.00861 | -0.1075 | -40.5459
-7.5 | -0.301 | 0.00827 | -0.1064 | -36.3966
-7 | -0.2512 | 0.00798 | -0.1056 | -31.4787
-6.5 | -0.2007 | 0.00772 | -0.105 | -25.9974
-6 | -0.1521 | 0.00745 | -0.104 | -20.4161
-5.5 | -0.1036 | 0.00718 | -0.1029 | -14.429
-5 | -0.0542 | 0.00694 | -0.1021 | -7.8098
-4.5 | -0.007 | 0.00668 | -0.1008 | -1.0479
-4 | 0.0388 | 0.00637 | -0.0992 | 6.0911
-3.5 | 0.0824 | 0.006 | -0.0972 | 13.7333
-3 | 0.1256 | 0.00567 | -0.0951 | 22.1517
-2.5 | 0.1668 | 0.00533 | -0.0925 | 31.2946
-2 | 0.2048 | 0.00497 | -0.0892 | 41.2072
-1.5 | 0.2386 | 0.00463 | -0.0849 | 51.5335
-1 | 0.2469 | 0.0043 | -0.075 | 57.4186
-0.5 | 0.2699 | 0.00386 | -0.0683 | 69.9223
0 | 0.2991 | 0.00338 | -0.0629 | 88.4911
0.5 | 0.3295 | 0.00272 | -0.0579 | 121.1397
1 | 0.3825 | 0.00282 | -0.0575 | 135.6383
1.5 | 0.4103 | 0.0032 | -0.0516 | 128.2188
2 | 0.3866 | 0.00388 | -0.0346 | 99.6392
2.5 | 0.3703 | 0.00491 | -0.02 | 75.4175
3 | 0.3721 | 0.00592 | -0.0096 | 62.8547
3.5 | 0.3937 | 0.00669 | -0.0033 | 58.849
4 | 0.3865 | 0.00814 | 0.0082 | 47.4816
5 | 0.4241 | 0.01022 | 0.0206 | 41.4971
5.5 | 0.4522 | 0.01109 | 0.025 | 40.7755
6 | 0.4817 | 0.01198 | 0.029 | 40.2087
6.5 | 0.5188 | 0.01268 | 0.0316 | 40.9148
7 | 0.5589 | 0.01331 | 0.0337 | 41.991
7.5 | 0.5951 | 0.01411 | 0.0363 | 42.1758
8 | 0.6259 | 0.01508 | 0.0398 | 41.5053
8.5 | 0.6691 | 0.01569 | 0.0412 | 42.645
9 | 0.7088 | 0.01646 | 0.0431 | 43.062
9.5 | 0.749 | 0.01724 | 0.0449 | 43.4455
10 | 0.7913 | 0.01796 | 0.0463 | 44.059
10.5 | 0.8345 | 0.01866 | 0.0476 | 44.7213
11 | 0.8731 | 0.01958 | 0.0494 | 44.5914
11.5 | 0.915 | 0.0204 | 0.0508 | 44.8529
12 | 0.9561 | 0.02127 | 0.0522 | 44.9506
12.5 | 0.9958 | 0.02222 | 0.0538 | 44.8155
13 | 1.0312 | 0.02339 | 0.0558 | 44.0872
13.5 | 1.0699 | 0.02444 | 0.0574 | 43.7766
14 | 1.0966 | 0.02608 | 0.0604 | 42.0475
14.5 | 1.1313 | 0.02738 | 0.0623 | 41.3185
15 | 1.1624 | 0.02891 | 0.0645 | 40.2075
15.5 | 1.1942 | 0.03047 | 0.0665 | 39.1926
16 | 1.2253 | 0.03215 | 0.0684 | 38.112
16.5 | 1.2555 | 0.03394 | 0.0703 | 36.9918
17 | 1.2843 | 0.03587 | 0.0721 | 35.8043
17.5 | 1.3075 | 0.0382 | 0.0743 | 34.2277
18 | 1.3322 | 0.04053 | 0.0762 | 32.8695
18.5 | 1.3537 | 0.04316 | 0.078 | 31.3647
19 | 1.3766 | 0.04583 | 0.0794 | 30.0371
19.5 | 1.3956 | 0.04882 | 0.0809 | 28.5866
20 | 1.4115 | 0.05222 | 0.0822 | 27.0299

## 119. Re 12M Mach 0.50 (1)
BIGFOIL.COM POLAR EXPORT
NACA67-320 a=0.6
NACA67-320 a=0.6 |  |  |  | Cl Max: | 1.358 | at alpha= | 8.5 | deg
JavaFoil+Calcfoil stall+Eppler ext transition |  |  |  | L/D Max: | 92.583 | at alpha= | 3.5 | deg
Re: | 12000000 |  |  | Cd Min: | 0.00485 | at alpha= | 0.5 | deg
Mach: | 0.5 |  |  | Cl=0 at alpha= | -2.2083 | deg
|  |  |  | @ Cl=0.1, Cd= | 0.0061548
|  |  |  | @ Cl=0.4, Cd= | 0.0049565
|  |  |  | @ Cl=0.6, Cd= | 0.0065808
alpha (deg) | Cl | Cd | Cm | Cl/Cd
-20 | -1.023 | 0.17312 | 0.008 | -5.911
-19.5 | -0.998 | 0.15805 | 0.007 | -6.314
-19 | -0.972 | 0.14541 | 0.006 | -6.687
-18.5 | -0.942 | 0.14252 | 0.005 | -6.606
-18 | -0.91 | 0.13988 | 0.004 | -6.504
-17.5 | -0.88 | 0.13803 | 0.002 | -6.374
-17 | -0.85 | 0.13016 | 0.001 | -6.533
-16.5 | -0.829 | 0.11551 | 0.001 | -7.181
-16 | -0.8 | 0.10801 | -0.001 | -7.411
-15.5 | -0.767 | 0.107 | -0.002 | -7.167
-15 | -0.738 | 0.10155 | -0.002 | -7.265
-14.5 | -0.71 | 0.09446 | -0.004 | -7.514
-14 | -0.681 | 0.09945 | -0.004 | -6.844
-13.5 | -0.652 | 0.09246 | -0.005 | -7.05
-13 | -0.623 | 0.0865 | -0.006 | -7.205
-12.5 | -0.598 | 0.07783 | -0.008 | -7.68
-12 | -0.579 | 0.06464 | -0.01 | -8.96
-11.5 | -0.535 | 0.07981 | -0.009 | -6.709
-11 | -0.508 | 0.07127 | -0.01 | -7.132
-10.5 | -0.479 | 0.07092 | -0.011 | -6.755
-10 | -0.458 | 0.05778 | -0.015 | -7.925
-9.5 | -0.67 | 0.0147 | -0.024 | -45.603
-9 | -0.77 | 0.01293 | -0.026 | -59.503
-8.5 | -0.77 | 0.01205 | -0.028 | -63.85
-8 | -0.742 | 0.0112 | -0.029 | -66.24
-7.5 | -0.7 | 0.01061 | -0.031 | -65.968
-7 | -0.649 | 0.00971 | -0.033 | -66.824
-6.5 | -0.591 | 0.00932 | -0.035 | -63.417
-6 | -0.529 | 0.00894 | -0.037 | -59.154
-5.5 | -0.464 | 0.0086 | -0.039 | -53.922
-5 | -0.397 | 0.0083 | -0.041 | -47.804
-4.5 | -0.327 | 0.00809 | -0.043 | -40.456
-4 | -0.257 | 0.00791 | -0.045 | -32.443
-3.5 | -0.186 | 0.00767 | -0.046 | -24.217
-3 | -0.114 | 0.00742 | -0.048 | -15.413
-2.5 | -0.042 | 0.0069 | -0.05 | -6.157
-2 | 0.03 | 0.0065 | -0.052 | 4.601
-1.5 | 0.103 | 0.00614 | -0.054 | 16.702
-1 | 0.175 | 0.00591 | -0.056 | 29.683
-0.5 | 0.248 | 0.00553 | -0.058 | 44.857
0 | 0.319 | 0.00529 | -0.06 | 60.417
0.5 | 0.391 | 0.00485 | -0.062 | 80.561
1 | 0.462 | 0.00569 | -0.064 | 81.198
1.5 | 0.534 | 0.00615 | -0.066 | 86.789
2 | 0.606 | 0.00662 | -0.068 | 91.436
2.5 | 0.677 | 0.00754 | -0.07 | 89.749
3 | 0.748 | 0.00817 | -0.071 | 91.558
3.5 | 0.813 | 0.00878 | -0.073 | 92.583
4 | 0.881 | 0.00965 | -0.075 | 91.35
4.5 | 0.948 | 0.01046 | -0.077 | 90.687
5 | 1.014 | 0.01112 | -0.079 | 91.207
5.5 | 1.078 | 0.01241 | -0.081 | 86.899
6 | 1.141 | 0.01305 | -0.083 | 87.434
6.5 | 1.2 | 0.0137 | -0.084 | 87.585
7 | 1.256 | 0.01436 | -0.086 | 87.429
7.5 | 1.301 | 0.01509 | -0.088 | 86.231
8 | 1.337 | 0.01592 | -0.09 | 83.979
8.5 | 1.358 | 0.01761 | -0.091 | 77.112
9 | 1.354 | 0.01874 | -0.093 | 72.284
9.5 | 1.304 | 0.02021 | -0.095 | 64.534
10 | 1.028 | 0.02194 | -0.096 | 46.87
10.5 | 0.872 | 0.02405 | -0.098 | 36.253
11 | 0.777 | 0.06654 | -0.071 | 11.672
11.5 | 0.938 | 0.02557 | -0.101 | 36.669
12 | 0.967 | 0.02858 | -0.102 | 33.822
12.5 | 0.984 | 0.03593 | -0.102 | 27.387
13 | 1.035 | 0.02875 | -0.106 | 35.985
13.5 | 1.059 | 0.03376 | -0.107 | 31.364

## 120. Re 12M Mach 0.50 (2)
BIGFOIL.COM POLAR EXPORT
NACA67-320 a=0.6
NACA67-320 a=0.6 |  |  |  | Cl Max: | 1.2059 | at alpha= | 15.5 | deg
XFOIL ncrit=9 |  |  |  | L/D Max: | 141.701 | at alpha= | 1 | deg
Re: | 12000000 |  |  | Cd Min: | 0.04717 | at alpha= | 15.5 | deg
Mach: | 0.5 |  |  | Cl=0 at alpha= | -99 | deg
|  |  |  | @ Cl=0.1, Cd= | 0.0034
|  |  |  | @ Cl=0.4, Cd= | 0.0028689
|  |  |  | @ Cl=0.6, Cd= | 0.019349
alpha (deg) | Cl | Cd | Cm | Cl/Cd
0 | 0.3382 | 0.0034 | -0.0711 | 99.4706
0.5 | 0.3644 | 0.00282 | -0.0634 | 129.2199
1 | 0.4081 | 0.00288 | -0.0591 | 141.7014
1.5 | 0.4386 | 0.00313 | -0.052 | 140.1278
2 | 0.4353 | 0.00384 | -0.0381 | 113.3594
2.5 | 0.4105 | 0.00512 | -0.0205 | 80.1758
3 | 0.3688 | 0.00702 | -0.0004 | 52.5356
3.5 | 0.3645 | 0.00854 | 0.0119 | 42.6815
4 | 0.3816 | 0.00972 | 0.02 | 39.2593
4.5 | 0.3766 | 0.01146 | 0.0316 | 32.8621
5 | 0.3958 | 0.01272 | 0.0388 | 31.1164
5.5 | 0.4169 | 0.01406 | 0.0454 | 29.6515
6 | 0.454 | 0.01503 | 0.0493 | 30.2063
6.5 | 0.4925 | 0.01601 | 0.0529 | 30.762
7 | 0.529 | 0.01715 | 0.0568 | 30.8455
8 | 0.6036 | 0.01946 | 0.0642 | 31.0175
9 | 0.6959 | 0.02145 | 0.0692 | 32.4429
9.5 | 0.7405 | 0.02262 | 0.0719 | 32.7365
10 | 0.7881 | 0.0237 | 0.0742 | 33.2532
10.5 | 0.8362 | 0.02482 | 0.0767 | 33.6906
11 | 0.8805 | 0.0262 | 0.0795 | 33.6069
11.5 | 0.929 | 0.02745 | 0.082 | 33.8434
12 | 0.9712 | 0.02907 | 0.0852 | 33.409
12.5 | 1.016 | 0.03064 | 0.0882 | 33.1593
13 | 1.047 | 0.03298 | 0.0923 | 31.7465
13.5 | 1.0873 | 0.03503 | 0.0956 | 31.0391
14 | 1.1269 | 0.03721 | 0.099 | 30.2849
14.5 | 1.1621 | 0.03983 | 0.1027 | 29.1765
15 | 1.1929 | 0.04289 | 0.1066 | 27.813
15.5 | 1.2059 | 0.04717 | 0.111 | 25.565

## 121. Re 14M Mach 0.00 (1)
BIGFOIL.COM POLAR EXPORT
NACA67-320 a=0.6
NACA67-320 a=0.6 |  |  |  | Cl Max: | 1.635 | at alpha= | 15.5 | deg
JavaFoil+Calcfoil stall+Eppler ext transition |  |  |  | L/D Max: | 104.788 | at alpha= | 8.5 | deg
Re: | 14000000 |  |  | Cd Min: | 0.00563 | at alpha= | -1.5 | deg
Mach: | 0 |  |  | Cl=0 at alpha= | -2.2064 | deg
|  |  |  | @ Cl=0.1, Cd= | 0.0056334
|  |  |  | @ Cl=0.4, Cd= | 0.0058357
|  |  |  | @ Cl=0.6, Cd= | 0.0066929
alpha (deg) | Cl | Cd | Cm | Cl/Cd
-20 | -1.146 | 0.07187 | 0.009 | -15.938
-19.5 | -1.222 | 0.03669 | 0.009 | -33.313
-19 | -1.241 | 0.03072 | 0.007 | -40.4
-18.5 | -1.25 | 0.0277 | 0.006 | -45.111
-18 | -1.255 | 0.0253 | 0.005 | -49.581
-17.5 | -1.257 | 0.02322 | 0.003 | -54.122
-17 | -1.259 | 0.02076 | 0.002 | -60.619
-16.5 | -1.254 | 0.01936 | 0.001 | -64.762
-16 | -1.246 | 0.01815 | -0.001 | -68.647
-15.5 | -1.235 | 0.01709 | -0.002 | -72.24
-15 | -1.22 | 0.01608 | -0.004 | -75.909
-14.5 | -1.202 | 0.01526 | -0.005 | -78.806
-14 | -1.181 | 0.0145 | -0.007 | -81.468
-13.5 | -1.156 | 0.01379 | -0.008 | -83.855
-13 | -1.128 | 0.01318 | -0.01 | -85.607
-12.5 | -1.097 | 0.01257 | -0.011 | -87.297
-12 | -1.063 | 0.012 | -0.013 | -88.644
-11.5 | -1.027 | 0.01145 | -0.014 | -89.643
-11 | -0.987 | 0.01096 | -0.016 | -89.99
-10.5 | -0.944 | 0.01053 | -0.018 | -89.681
-10 | -0.899 | 0.01007 | -0.019 | -89.243
-9.5 | -0.852 | 0.00971 | -0.021 | -87.693
-9 | -0.802 | 0.00936 | -0.023 | -85.676
-8.5 | -0.75 | 0.00902 | -0.024 | -83.193
-8 | -0.697 | 0.00849 | -0.026 | -82.106
-7.5 | -0.642 | 0.00822 | -0.028 | -78.12
-7 | -0.585 | 0.00798 | -0.029 | -73.351
-6.5 | -0.528 | 0.0075 | -0.031 | -70.359
-6 | -0.469 | 0.00718 | -0.032 | -65.267
-5.5 | -0.409 | 0.00732 | -0.034 | -55.839
-5 | -0.348 | 0.00715 | -0.036 | -48.678
-4.5 | -0.287 | 0.00698 | -0.037 | -41.049
-4 | -0.225 | 0.00682 | -0.039 | -32.955
-3.5 | -0.162 | 0.00668 | -0.041 | -24.308
-3 | -0.1 | 0.00623 | -0.042 | -16.03
-2.5 | -0.037 | 0.00607 | -0.044 | -6.103
-2 | 0.026 | 0.00584 | -0.046 | 4.456
-1.5 | 0.089 | 0.00563 | -0.047 | 15.882
-1 | 0.153 | 0.00565 | -0.049 | 27.038
-0.5 | 0.216 | 0.00591 | -0.051 | 36.581
0 | 0.278 | 0.00596 | -0.052 | 46.609
0.5 | 0.34 | 0.00635 | -0.054 | 53.52
1 | 0.403 | 0.00581 | -0.056 | 69.24
1.5 | 0.465 | 0.00571 | -0.057 | 81.364
2 | 0.527 | 0.00623 | -0.059 | 84.596
2.5 | 0.589 | 0.00663 | -0.061 | 88.872
3 | 0.652 | 0.00699 | -0.062 | 93.261
3.5 | 0.71 | 0.00743 | -0.064 | 95.566
4 | 0.77 | 0.00792 | -0.066 | 97.242
4.5 | 0.83 | 0.00839 | -0.067 | 98.875
5 | 0.889 | 0.00877 | -0.069 | 101.357
5.5 | 0.948 | 0.00953 | -0.07 | 99.477
6 | 1.006 | 0.01001 | -0.072 | 100.441
6.5 | 1.063 | 0.01042 | -0.073 | 102.006
7 | 1.118 | 0.01084 | -0.075 | 103.15
7.5 | 1.171 | 0.01123 | -0.077 | 104.309
8 | 1.223 | 0.01168 | -0.078 | 104.7
8.5 | 1.272 | 0.01213 | -0.08 | 104.788
9 | 1.318 | 0.01258 | -0.081 | 104.783
9.5 | 1.363 | 0.01347 | -0.083 | 101.181
10 | 1.404 | 0.01403 | -0.084 | 100.072
10.5 | 1.443 | 0.0146 | -0.086 | 98.792
11 | 1.478 | 0.01522 | -0.087 | 97.092
11.5 | 1.51 | 0.01591 | -0.089 | 94.928
12 | 1.539 | 0.0166 | -0.09 | 92.687
12.5 | 1.564 | 0.01731 | -0.091 | 90.335
13 | 1.585 | 0.01806 | -0.093 | 87.753
13.5 | 1.602 | 0.01893 | -0.094 | 84.666
14 | 1.617 | 0.01965 | -0.096 | 82.252
14.5 | 1.626 | 0.02066 | -0.097 | 78.724
15 | 1.633 | 0.02158 | -0.098 | 75.652
15.5 | 1.635 | 0.02242 | -0.099 | 72.915
16 | 1.633 | 0.02364 | -0.101 | 69.109
16.5 | 1.627 | 0.02482 | -0.102 | 65.54
17 | 1.614 | 0.0261 | -0.103 | 61.829
17.5 | 1.598 | 0.02722 | -0.104 | 58.698
18 | 1.578 | 0.02857 | -0.105 | 55.224
18.5 | 1.555 | 0.03064 | -0.106 | 50.732
19 | 1.529 | 0.03215 | -0.107 | 47.569
19.5 | 1.502 | 0.03415 | -0.108 | 43.972
20 | 1.472 | 0.03607 | -0.109 | 40.818

## 122. Re 14M Mach 0.00 (2)
BIGFOIL.COM POLAR EXPORT
NACA67-320 a=0.6
NACA67-320 a=0.6 |  |  |  | Cl Max: | 1.4363 | at alpha= | 20 | deg
XFOIL ncrit=9 |  |  |  | L/D Max: | 116.033 | at alpha= | 1 | deg
Re: | 14000000 |  |  | Cd Min: | 0.04168 | at alpha= | 20 | deg
Mach: | 0 |  |  | Cl=0 at alpha= | -4.1056 | deg
|  |  |  | @ Cl=0.1, Cd= | 0.0053055
|  |  |  | @ Cl=0.4, Cd= | 0.0090249
|  |  |  | @ Cl=0.6, Cd= | 0.012703
alpha (deg) | Cl | Cd | Cm | Cl/Cd
-20 | -1.2931 | 0.024 | -0.1276 | -53.8792
-19.5 | -1.2724 | 0.02233 | -0.1253 | -56.9816
-19 | -1.2422 | 0.02116 | -0.1239 | -58.7051
-18.5 | -1.2141 | 0.01996 | -0.122 | -60.8267
-18 | -1.1807 | 0.01899 | -0.1207 | -62.1748
-17.5 | -1.1497 | 0.01798 | -0.1189 | -63.9433
-17 | -1.1143 | 0.01714 | -0.1176 | -65.0117
-16.5 | -1.0785 | 0.01635 | -0.1162 | -65.9633
-16 | -1.0437 | 0.01555 | -0.1145 | -67.119
-15.5 | -1.0034 | 0.01497 | -0.1136 | -67.0274
-15 | -0.966 | 0.0143 | -0.1121 | -67.5524
-14.5 | -0.9282 | 0.01365 | -0.1106 | -68
-14 | -0.8883 | 0.01306 | -0.1094 | -68.0168
-13.5 | -0.8495 | 0.01247 | -0.1078 | -68.1235
-13 | -0.8087 | 0.01196 | -0.1066 | -67.6171
-12.5 | -0.7671 | 0.01146 | -0.1054 | -66.9372
-12 | -0.7234 | 0.01102 | -0.1045 | -65.6443
-11.5 | -0.682 | 0.01055 | -0.1031 | -64.6445
-11 | -0.6362 | 0.01018 | -0.1025 | -62.4951
-10.5 | -0.5923 | 0.00974 | -0.1014 | -60.8111
-10 | -0.5485 | 0.00932 | -0.1004 | -58.8519
-9.5 | -0.5063 | 0.00888 | -0.0989 | -57.0158
-9 | -0.4602 | 0.00853 | -0.0981 | -53.9508
-8.5 | -0.4128 | 0.00824 | -0.0976 | -50.0971
-8 | -0.3654 | 0.00796 | -0.0969 | -45.9045
-7.5 | -0.3196 | 0.00766 | -0.096 | -41.7232
-7 | -0.2719 | 0.0074 | -0.0954 | -36.7432
-6.5 | -0.2234 | 0.00718 | -0.0948 | -31.1142
-6 | -0.1766 | 0.00693 | -0.094 | -25.4834
-5.5 | -0.1296 | 0.0067 | -0.0931 | -19.3433
-5 | -0.0819 | 0.00649 | -0.0924 | -12.6194
-4.5 | -0.0355 | 0.00623 | -0.0913 | -5.6982
-4 | 0.0095 | 0.00594 | -0.09 | 1.5993
-3.5 | 0.0524 | 0.00563 | -0.0882 | 9.3073
-3 | 0.0953 | 0.00534 | -0.0864 | 17.8464
-2.5 | 0.1362 | 0.00504 | -0.0841 | 27.0238
-2 | 0.1726 | 0.00475 | -0.0808 | 36.3368
-1.5 | 0.2067 | 0.00451 | -0.0768 | 45.8315
-1 | 0.2326 | 0.00431 | -0.071 | 53.9675
-0.5 | 0.2644 | 0.00399 | -0.0666 | 66.2657
0 | 0.2958 | 0.0036 | -0.0622 | 82.1667
0.5 | 0.3301 | 0.00322 | -0.0584 | 102.5155
1 | 0.3539 | 0.00305 | -0.0523 | 116.0328
1.5 | 0.3434 | 0.00358 | -0.0384 | 95.9218
2 | 0.3409 | 0.00428 | -0.0268 | 79.6495
2.5 | 0.3486 | 0.00505 | -0.0177 | 69.0297
3 | 0.3552 | 0.0059 | -0.0086 | 60.2034
3.5 | 0.3738 | 0.00668 | -0.0021 | 55.9581
4 | 0.3736 | 0.00796 | 0.0077 | 46.9347
4.5 | 0.3931 | 0.0089 | 0.0135 | 44.1685
5 | 0.4279 | 0.00953 | 0.0164 | 44.9003
5.5 | 0.4624 | 0.01017 | 0.0193 | 45.4671
6 | 0.4948 | 0.01091 | 0.0225 | 45.3529
6.5 | 0.5316 | 0.01154 | 0.0248 | 46.0659
7 | 0.5702 | 0.01213 | 0.0268 | 47.0074
7.5 | 0.6061 | 0.01282 | 0.0291 | 47.2777
8 | 0.6396 | 0.0136 | 0.0318 | 47.0294
8.5 | 0.6817 | 0.01414 | 0.033 | 48.2107
9 | 0.7194 | 0.01485 | 0.0348 | 48.4444
9.5 | 0.7591 | 0.01549 | 0.0362 | 49.0058
10 | 0.8001 | 0.01611 | 0.0374 | 49.6648
10.5 | 0.8419 | 0.01671 | 0.0383 | 50.383
11 | 0.8795 | 0.0175 | 0.0399 | 50.2571
11.5 | 0.9194 | 0.01821 | 0.041 | 50.4887
12 | 0.9589 | 0.01894 | 0.0421 | 50.6283
12.5 | 0.999 | 0.01966 | 0.043 | 50.8138
13 | 1.0337 | 0.02064 | 0.0447 | 50.0824
13.5 | 1.0702 | 0.02156 | 0.046 | 49.6382
14.5 | 1.1344 | 0.02381 | 0.0495 | 47.6438
15 | 1.1663 | 0.02499 | 0.0512 | 46.6707
15.5 | 1.1977 | 0.02623 | 0.0528 | 45.6615
16 | 1.2269 | 0.02761 | 0.0545 | 44.4368
16.5 | 1.259 | 0.02887 | 0.0557 | 43.6093
17 | 1.2885 | 0.03036 | 0.0571 | 42.4407
17.5 | 1.3158 | 0.03197 | 0.0586 | 41.1573
18 | 1.3415 | 0.0337 | 0.0601 | 39.8071
18.5 | 1.3667 | 0.0355 | 0.0615 | 38.4986
19 | 1.3913 | 0.03744 | 0.0628 | 37.1608
19.5 | 1.4147 | 0.03945 | 0.064 | 35.8606
20 | 1.4363 | 0.04168 | 0.0652 | 34.4602

## 123. Re 14M Mach 0.10 (1)
BIGFOIL.COM POLAR EXPORT
NACA67-320 a=0.6
NACA67-320 a=0.6 |  |  |  | Cl Max: | 1.618 | at alpha= | 15 | deg
JavaFoil+Calcfoil stall+Eppler ext transition |  |  |  | L/D Max: | 104.3 | at alpha= | 8.5 | deg
Re: | 14000000 |  |  | Cd Min: | 0.00565 | at alpha= | -1.5 | deg
Mach: | 0.1 |  |  | Cl=0 at alpha= | -2.2064 | deg
|  |  |  | @ Cl=0.1, Cd= | 0.0056532
|  |  |  | @ Cl=0.4, Cd= | 0.0058268
|  |  |  | @ Cl=0.6, Cd= | 0.0067244
alpha (deg) | Cl | Cd | Cm | Cl/Cd
-20 | -1.079 | 0.09185 | 0.009 | -11.742
-19.5 | -1.109 | 0.07364 | 0.008 | -15.061
-19 | -1.188 | 0.03701 | 0.007 | -32.11
-18.5 | -1.213 | 0.02994 | 0.006 | -40.502
-18 | -1.222 | 0.02682 | 0.005 | -45.58
-17.5 | -1.229 | 0.02446 | 0.003 | -50.235
-17 | -1.234 | 0.02159 | 0.002 | -57.158
-16.5 | -1.233 | 0.02002 | 0.001 | -61.619
-16 | -1.23 | 0.01841 | -0.001 | -66.795
-15.5 | -1.221 | 0.01749 | -0.002 | -69.779
-15 | -1.209 | 0.01643 | -0.004 | -73.582
-14.5 | -1.193 | 0.01556 | -0.005 | -76.681
-14 | -1.174 | 0.01476 | -0.007 | -79.542
-13.5 | -1.151 | 0.01401 | -0.008 | -82.156
-13 | -1.125 | 0.01336 | -0.01 | -84.171
-12.5 | -1.095 | 0.01271 | -0.011 | -86.145
-12 | -1.062 | 0.01215 | -0.013 | -87.419
-11.5 | -1.026 | 0.01157 | -0.015 | -88.738
-11 | -0.987 | 0.01107 | -0.016 | -89.21
-10.5 | -0.945 | 0.01063 | -0.018 | -88.94
-10 | -0.901 | 0.01019 | -0.019 | -88.406
-9.5 | -0.854 | 0.00983 | -0.021 | -86.811
-9 | -0.804 | 0.00943 | -0.023 | -85.285
-8.5 | -0.753 | 0.00909 | -0.024 | -82.835
-8 | -0.7 | 0.00855 | -0.026 | -81.785
-7.5 | -0.644 | 0.00827 | -0.028 | -77.925
-7 | -0.588 | 0.00803 | -0.029 | -73.214
-6.5 | -0.53 | 0.00752 | -0.031 | -70.423
-6 | -0.471 | 0.00722 | -0.033 | -65.239
-5.5 | -0.411 | 0.00738 | -0.034 | -55.643
-5 | -0.35 | 0.00717 | -0.036 | -48.752
-4.5 | -0.288 | 0.007 | -0.038 | -41.123
-4 | -0.226 | 0.00686 | -0.039 | -32.902
-3.5 | -0.163 | 0.0067 | -0.041 | -24.364
-3 | -0.1 | 0.00627 | -0.043 | -16.01
-2.5 | -0.037 | 0.0061 | -0.044 | -6.101
-2 | 0.026 | 0.00586 | -0.046 | 4.461
-1.5 | 0.09 | 0.00565 | -0.048 | 15.891
-1 | 0.153 | 0.00567 | -0.049 | 27.062
-0.5 | 0.217 | 0.00591 | -0.051 | 36.757
0 | 0.279 | 0.00598 | -0.053 | 46.651
0.5 | 0.342 | 0.00637 | -0.054 | 53.676
1 | 0.405 | 0.00578 | -0.056 | 69.945
1.5 | 0.467 | 0.00575 | -0.058 | 81.246
2 | 0.53 | 0.00625 | -0.059 | 84.77
2.5 | 0.592 | 0.00668 | -0.061 | 88.723
3 | 0.655 | 0.00703 | -0.063 | 93.081
3.5 | 0.713 | 0.00746 | -0.064 | 95.632
4 | 0.774 | 0.00797 | -0.066 | 97.058
4.5 | 0.834 | 0.00846 | -0.067 | 98.53
5 | 0.893 | 0.00882 | -0.069 | 101.298
5.5 | 0.952 | 0.00959 | -0.071 | 99.274
6 | 1.01 | 0.01009 | -0.072 | 100.075
6.5 | 1.067 | 0.0105 | -0.074 | 101.673
7 | 1.123 | 0.01094 | -0.075 | 102.692
7.5 | 1.176 | 0.01133 | -0.077 | 103.843
8 | 1.227 | 0.01179 | -0.079 | 104.118
8.5 | 1.276 | 0.01224 | -0.08 | 104.3
9 | 1.323 | 0.01271 | -0.082 | 104.08
9.5 | 1.367 | 0.0136 | -0.083 | 100.505
10 | 1.408 | 0.01418 | -0.085 | 99.24
10.5 | 1.445 | 0.0148 | -0.086 | 97.698
11 | 1.48 | 0.0154 | -0.088 | 96.098
11.5 | 1.511 | 0.01613 | -0.089 | 93.651
12 | 1.538 | 0.01683 | -0.09 | 91.37
12.5 | 1.562 | 0.01758 | -0.092 | 88.855
13 | 1.581 | 0.01831 | -0.093 | 86.36
13.5 | 1.596 | 0.01924 | -0.095 | 82.96
14 | 1.608 | 0.01996 | -0.096 | 80.563
14.5 | 1.615 | 0.02103 | -0.097 | 76.796
15 | 1.618 | 0.02195 | -0.099 | 73.71
15.5 | 1.617 | 0.02303 | -0.1 | 70.211
16 | 1.612 | 0.02416 | -0.101 | 66.739
16.5 | 1.602 | 0.02536 | -0.102 | 63.166
17 | 1.584 | 0.02688 | -0.103 | 58.924
17.5 | 1.563 | 0.02791 | -0.105 | 56.017
18 | 1.539 | 0.02942 | -0.106 | 52.305
18.5 | 1.511 | 0.03119 | -0.107 | 48.446
19 | 1.48 | 0.03345 | -0.108 | 44.249
19.5 | 1.447 | 0.03551 | -0.109 | 40.76
20 | 1.413 | 0.03766 | -0.11 | 37.521

## 124. Re 14M Mach 0.10 (2)
BIGFOIL.COM POLAR EXPORT
NACA67-320 a=0.6
NACA67-320 a=0.6 |  |  |  | Cl Max: | 1.4349 | at alpha= | 20 | deg
XFOIL ncrit=9 |  |  |  | L/D Max: | 117.624 | at alpha= | 1 | deg
Re: | 14000000 |  |  | Cd Min: | 0.04302 | at alpha= | 20 | deg
Mach: | 0.1 |  |  | Cl=0 at alpha= | -4.148 | deg
|  |  |  | @ Cl=0.1, Cd= | 0.0053671
|  |  |  | @ Cl=0.4, Cd= | 0.0091734
|  |  |  | @ Cl=0.6, Cd= | 0.012883
alpha (deg) | Cl | Cd | Cm | Cl/Cd
-20 | -1.2941 | 0.02486 | -0.1317 | -52.0555
-19.5 | -1.2708 | 0.0232 | -0.1296 | -54.7759
-19 | -1.2447 | 0.02178 | -0.1277 | -57.1488
-18.5 | -1.2145 | 0.02059 | -0.1259 | -58.9849
-18 | -1.184 | 0.01945 | -0.1241 | -60.874
-17.5 | -1.1499 | 0.01848 | -0.1225 | -62.224
-17 | -1.1178 | 0.01749 | -0.1206 | -63.9108
-16.5 | -1.0808 | 0.0167 | -0.1192 | -64.7186
-16 | -1.0465 | 0.01584 | -0.1174 | -66.0669
-15.5 | -1.0064 | 0.01521 | -0.1162 | -66.167
-15 | -0.9675 | 0.01455 | -0.1148 | -66.4948
-14.5 | -0.9307 | 0.01385 | -0.113 | -67.1986
-14 | -0.89 | 0.01326 | -0.1117 | -67.1192
-13.5 | -0.8499 | 0.01267 | -0.1103 | -67.0797
-13 | -0.8102 | 0.01212 | -0.1087 | -66.8482
-12.5 | -0.7685 | 0.01159 | -0.1074 | -66.3072
-12 | -0.7238 | 0.01116 | -0.1065 | -64.8566
-11.5 | -0.6812 | 0.01068 | -0.1052 | -63.7828
-11 | -0.6368 | 0.01027 | -0.1042 | -62.0058
-10.5 | -0.5921 | 0.00984 | -0.1032 | -60.1728
-10 | -0.547 | 0.00943 | -0.1022 | -58.0064
-9.5 | -0.5045 | 0.00898 | -0.1008 | -56.1804
-9 | -0.4593 | 0.00861 | -0.0997 | -53.3449
-8.5 | -0.4117 | 0.0083 | -0.0991 | -49.6024
-8 | -0.3635 | 0.00802 | -0.0985 | -45.3242
-7.5 | -0.3171 | 0.00773 | -0.0975 | -41.022
-7 | -0.27 | 0.00745 | -0.0967 | -36.2416
-6.5 | -0.2211 | 0.00723 | -0.0962 | -30.5809
-6 | -0.1732 | 0.00699 | -0.0955 | -24.7783
-5.5 | -0.1268 | 0.00674 | -0.0944 | -18.8131
-5 | -0.0787 | 0.00653 | -0.0937 | -12.0521
-4.5 | -0.0314 | 0.00627 | -0.0927 | -5.008
-4 | 0.0132 | 0.00598 | -0.0913 | 2.2074
-3.5 | 0.0569 | 0.00566 | -0.0896 | 10.053
-3 | 0.0996 | 0.00537 | -0.0876 | 18.5475
-2.5 | 0.1409 | 0.00507 | -0.0854 | 27.7909
-2 | 0.1776 | 0.00477 | -0.0821 | 37.2327
-1.5 | 0.2129 | 0.00452 | -0.0784 | 47.1018
-1 | 0.2361 | 0.00431 | -0.0719 | 54.7796
-0.5 | 0.267 | 0.00399 | -0.0673 | 66.9173
0 | 0.2978 | 0.0036 | -0.0626 | 82.7222
0.5 | 0.3321 | 0.0032 | -0.0588 | 103.7812
1 | 0.3564 | 0.00303 | -0.0527 | 117.6238
1.5 | 0.346 | 0.00356 | -0.0388 | 97.191
2.5 | 0.3459 | 0.00512 | -0.0168 | 67.5586
3 | 0.3539 | 0.00596 | -0.008 | 59.3792
3.5 | 0.3747 | 0.00671 | -0.0019 | 55.842
4 | 0.3737 | 0.00801 | 0.0081 | 46.6542
4.5 | 0.3909 | 0.00902 | 0.0144 | 43.337
5 | 0.4265 | 0.00962 | 0.0172 | 44.3347
5.5 | 0.4583 | 0.01036 | 0.0206 | 44.2375
6 | 0.4935 | 0.01103 | 0.0234 | 44.7416
6.5 | 0.5306 | 0.01167 | 0.0257 | 45.467
7 | 0.5669 | 0.01235 | 0.0281 | 45.9028
7.5 | 0.6054 | 0.01297 | 0.0301 | 46.6769
8 | 0.639 | 0.01376 | 0.0328 | 46.439
8.5 | 0.6806 | 0.01434 | 0.0341 | 47.4616
9 | 0.718 | 0.01506 | 0.036 | 47.676
9.5 | 0.7592 | 0.01568 | 0.0373 | 48.4184
10 | 0.8006 | 0.0163 | 0.0385 | 49.1166
10.5 | 0.842 | 0.01694 | 0.0396 | 49.7048
11 | 0.8789 | 0.01778 | 0.0413 | 49.4319
11.5 | 0.9205 | 0.01844 | 0.0423 | 49.9187
12 | 0.9603 | 0.01919 | 0.0434 | 50.0417
12.5 | 0.9991 | 0.02 | 0.0447 | 49.955
13 | 1.0341 | 0.021 | 0.0463 | 49.2429
13.5 | 1.0723 | 0.02188 | 0.0475 | 49.0082
14 | 1.1038 | 0.02305 | 0.0495 | 47.8872
14.5 | 1.1345 | 0.0243 | 0.0515 | 46.6872
15 | 1.1684 | 0.02543 | 0.053 | 45.9457
15.5 | 1.1965 | 0.02688 | 0.055 | 44.5126
16 | 1.2291 | 0.02813 | 0.0564 | 43.6936
16.5 | 1.2598 | 0.02954 | 0.0579 | 42.6473
17 | 1.2903 | 0.03101 | 0.0592 | 41.6092
17.5 | 1.316 | 0.03278 | 0.061 | 40.1464
18 | 1.3427 | 0.03452 | 0.0625 | 38.8963
18.5 | 1.3655 | 0.03656 | 0.0642 | 37.3496
19 | 1.3928 | 0.0384 | 0.0652 | 36.2708
19.5 | 1.4143 | 0.04064 | 0.0666 | 34.8007
20 | 1.4349 | 0.04302 | 0.0679 | 33.3543

## 125. Re 14M Mach 0.25 (1)
BIGFOIL.COM POLAR EXPORT
NACA67-320 a=0.6
NACA67-320 a=0.6 |  |  |  | Cl Max: | 1.539 | at alpha= | 13 | deg
JavaFoil+Calcfoil stall+Eppler ext transition |  |  |  | L/D Max: | 101.263 | at alpha= | 8 | deg
Re: | 14000000 |  |  | Cd Min: | 0.00572 | at alpha= | -1 | deg
Mach: | 0.25 |  |  | Cl=0 at alpha= | -2.2077 | deg
|  |  |  | @ Cl=0.1, Cd= | 0.0057464
|  |  |  | @ Cl=0.4, Cd= | 0.0059081
|  |  |  | @ Cl=0.6, Cd= | 0.0068163
alpha (deg) | Cl | Cd | Cm | Cl/Cd
-19.5 | -0.723 | 0.16496 | 0.005 | -4.382
-19 | -0.762 | 0.15253 | 0.005 | -4.997
-18.5 | -0.81 | 0.12228 | 0.004 | -6.623
-18 | -0.846 | 0.11121 | 0.004 | -7.609
-17.5 | -0.885 | 0.09569 | 0.003 | -9.252
-17 | -0.926 | 0.07858 | 0.002 | -11.784
-16.5 | -0.998 | 0.04582 | 0.001 | -21.782
-16 | -1.074 | 0.02398 | -0.001 | -44.793
-15.5 | -1.092 | 0.02165 | -0.002 | -50.429
-15 | -1.105 | 0.01936 | -0.004 | -57.046
-14.5 | -1.11 | 0.01778 | -0.005 | -62.422
-14 | -1.108 | 0.01658 | -0.007 | -66.842
-13.5 | -1.101 | 0.01547 | -0.008 | -71.165
-13 | -1.088 | 0.0146 | -0.01 | -74.546
-12.5 | -1.07 | 0.01379 | -0.012 | -77.602
-12 | -1.047 | 0.01309 | -0.013 | -79.94
-11.5 | -1.019 | 0.01236 | -0.015 | -82.421
-11 | -0.986 | 0.0118 | -0.017 | -83.578
-10.5 | -0.949 | 0.01131 | -0.018 | -83.922
-10 | -0.908 | 0.01074 | -0.02 | -84.505
-9.5 | -0.864 | 0.01031 | -0.022 | -83.802
-9 | -0.816 | 0.00988 | -0.023 | -82.577
-8.5 | -0.766 | 0.00947 | -0.025 | -80.88
-8 | -0.713 | 0.00886 | -0.027 | -80.522
-7.5 | -0.658 | 0.00834 | -0.028 | -78.89
-7 | -0.601 | 0.00803 | -0.03 | -74.817
-6.5 | -0.542 | 0.00764 | -0.032 | -71.012
-6 | -0.482 | 0.00771 | -0.033 | -62.52
-5.5 | -0.421 | 0.00756 | -0.035 | -55.655
-5 | -0.359 | 0.00736 | -0.037 | -48.731
-4.5 | -0.295 | 0.00718 | -0.038 | -41.115
-4 | -0.232 | 0.00703 | -0.04 | -32.949
-3.5 | -0.167 | 0.00687 | -0.042 | -24.381
-3 | -0.103 | 0.00664 | -0.044 | -15.511
-2.5 | -0.038 | 0.0062 | -0.045 | -6.16
-2 | 0.027 | 0.00599 | -0.047 | 4.487
-1.5 | 0.092 | 0.00575 | -0.049 | 16.031
-1 | 0.158 | 0.00572 | -0.05 | 27.555
-0.5 | 0.223 | 0.00602 | -0.052 | 37.069
0 | 0.286 | 0.00606 | -0.054 | 47.256
0.5 | 0.351 | 0.00649 | -0.056 | 54.04
1 | 0.415 | 0.00573 | -0.057 | 72.44
1.5 | 0.48 | 0.0059 | -0.059 | 81.323
2 | 0.544 | 0.00644 | -0.061 | 84.397
2.5 | 0.608 | 0.00687 | -0.063 | 88.564
3 | 0.672 | 0.00727 | -0.064 | 92.409
3.5 | 0.732 | 0.00773 | -0.066 | 94.672
4 | 0.794 | 0.00829 | -0.068 | 95.775
4.5 | 0.855 | 0.00878 | -0.069 | 97.474
5 | 0.916 | 0.00916 | -0.071 | 99.987
5.5 | 0.976 | 0.01008 | -0.073 | 96.806
6 | 1.035 | 0.01054 | -0.074 | 98.19
6.5 | 1.093 | 0.01099 | -0.076 | 99.51
7 | 1.15 | 0.01141 | -0.077 | 100.745
7.5 | 1.203 | 0.01191 | -0.079 | 101.023
8 | 1.254 | 0.01238 | -0.081 | 101.263
8.5 | 1.301 | 0.01286 | -0.082 | 101.217
9 | 1.346 | 0.01338 | -0.084 | 100.565
9.5 | 1.387 | 0.01445 | -0.085 | 95.956
10 | 1.424 | 0.01507 | -0.087 | 94.506
10.5 | 1.456 | 0.01577 | -0.088 | 92.341
11 | 1.484 | 0.01648 | -0.09 | 90.073
11.5 | 1.507 | 0.01726 | -0.091 | 87.282
12 | 1.523 | 0.01817 | -0.093 | 83.832
12.5 | 1.534 | 0.01905 | -0.094 | 80.57
13 | 1.539 | 0.02002 | -0.096 | 76.887
13.5 | 1.538 | 0.02105 | -0.097 | 73.054
14 | 1.529 | 0.02216 | -0.098 | 69.005
14.5 | 1.514 | 0.02321 | -0.1 | 65.234
15 | 1.492 | 0.02473 | -0.101 | 60.318
15.5 | 1.463 | 0.02631 | -0.102 | 55.604
16 | 1.428 | 0.02753 | -0.104 | 51.868
16.5 | 1.382 | 0.02971 | -0.105 | 46.518
17 | 1.326 | 0.03207 | -0.106 | 41.34
17.5 | 1.263 | 0.03447 | -0.107 | 36.657
18 | 1.197 | 0.03636 | -0.108 | 32.923

## 126. Re 14M Mach 0.25 (2)
BIGFOIL.COM POLAR EXPORT
NACA67-320 a=0.6
NACA67-320 a=0.6 |  |  |  | Cl Max: | 1.4296 | at alpha= | 20 | deg
XFOIL ncrit=9 |  |  |  | L/D Max: | 125.864 | at alpha= | 1 | deg
Re: | 14000000 |  |  | Cd Min: | 0.0507 | at alpha= | 20 | deg
Mach: | 0.25 |  |  | Cl=0 at alpha= | -4.3784 | deg
|  |  |  | @ Cl=0.1, Cd= | 0.005706
|  |  |  | @ Cl=0.4, Cd= | 0.0097756
|  |  |  | @ Cl=0.6, Cd= | 0.013938
alpha (deg) | Cl | Cd | Cm | Cl/Cd
-20 | -1.2811 | 0.03111 | -0.1548 | -41.1797
-19.5 | -1.2664 | 0.02838 | -0.1522 | -44.623
-19 | -1.2436 | 0.02626 | -0.1497 | -47.3572
-18.5 | -1.219 | 0.02435 | -0.1469 | -50.0616
-18 | -1.1893 | 0.02276 | -0.1444 | -52.254
-17.5 | -1.1591 | 0.0213 | -0.1417 | -54.4178
-17 | -1.1276 | 0.01995 | -0.139 | -56.5213
-16.5 | -1.0922 | 0.01881 | -0.1366 | -58.0649
-16 | -1.0567 | 0.01774 | -0.134 | -59.566
-15.5 | -1.0187 | 0.01681 | -0.1317 | -60.6008
-15 | -0.9792 | 0.01595 | -0.1295 | -61.3918
-14.5 | -0.9415 | 0.01509 | -0.127 | -62.3923
-14 | -0.8988 | 0.0144 | -0.1252 | -62.4167
-13.5 | -0.8574 | 0.01372 | -0.1231 | -62.4927
-13 | -0.8152 | 0.01307 | -0.1211 | -62.3718
-12.5 | -0.7721 | 0.01243 | -0.1192 | -62.1158
-12 | -0.727 | 0.0119 | -0.1176 | -61.0924
-11.5 | -0.6842 | 0.0113 | -0.1156 | -60.5487
-11 | -0.6362 | 0.01086 | -0.1145 | -58.582
-10.5 | -0.5891 | 0.01042 | -0.1132 | -56.5355
-10 | -0.5444 | 0.00994 | -0.1115 | -54.7686
-9.5 | -0.4976 | 0.0095 | -0.1102 | -52.3789
-9 | -0.4515 | 0.00904 | -0.1087 | -49.9447
-8.5 | -0.4037 | 0.00867 | -0.1076 | -46.5629
-8 | -0.3561 | 0.00834 | -0.1064 | -42.6978
-7.5 | -0.3059 | 0.00806 | -0.1056 | -37.9529
-7 | -0.2566 | 0.00776 | -0.1047 | -33.067
-6.5 | -0.2069 | 0.00751 | -0.1039 | -27.5499
-6 | -0.1587 | 0.00725 | -0.1028 | -21.8897
-5.5 | -0.1093 | 0.007 | -0.1019 | -15.6143
-5 | -0.0591 | 0.00677 | -0.1012 | -8.7297
-4.5 | -0.0116 | 0.00647 | -0.1 | -1.7929
-4 | 0.0361 | 0.00619 | -0.0987 | 5.832
-3.5 | 0.0802 | 0.00585 | -0.0968 | 13.7094
-3 | 0.1242 | 0.00553 | -0.0948 | 22.4593
-2.5 | 0.1666 | 0.00522 | -0.0925 | 31.9157
-2 | 0.2059 | 0.0049 | -0.0894 | 42.0204
-1.5 | 0.2414 | 0.00462 | -0.0855 | 52.2511
-1 | 0.2613 | 0.00426 | -0.0781 | 61.338
0 | 0.3104 | 0.00359 | -0.0653 | 86.4624
0.5 | 0.3426 | 0.00315 | -0.0606 | 108.7619
1 | 0.3713 | 0.00295 | -0.0551 | 125.8644
1.5 | 0.3654 | 0.00339 | -0.0417 | 107.7876
2.5 | 0.3425 | 0.00531 | -0.0144 | 64.5009
3 | 0.3473 | 0.00627 | -0.0047 | 55.3907
3.5 | 0.3744 | 0.00694 | 0.0004 | 53.9481
4 | 0.37 | 0.00839 | 0.0113 | 44.1001
4.5 | 0.3863 | 0.00945 | 0.018 | 40.8783
5 | 0.4187 | 0.01022 | 0.0217 | 40.9687
5.5 | 0.4503 | 0.011 | 0.0254 | 40.9364
6 | 0.4825 | 0.01184 | 0.0289 | 40.7517
6.5 | 0.5204 | 0.01253 | 0.0314 | 41.5323
7 | 0.5616 | 0.01314 | 0.0333 | 42.7397
7.5 | 0.5987 | 0.0139 | 0.0358 | 43.0719
8 | 0.6309 | 0.01483 | 0.0391 | 42.5421
8.5 | 0.6748 | 0.01541 | 0.0404 | 43.7897
9 | 0.7167 | 0.01608 | 0.042 | 44.5709
9.5 | 0.7553 | 0.01691 | 0.0441 | 44.6659
10 | 0.798 | 0.01761 | 0.0454 | 45.3152
10.5 | 0.8408 | 0.01832 | 0.0468 | 45.8952
11 | 0.8833 | 0.01905 | 0.0481 | 46.3675
11.5 | 0.9223 | 0.01998 | 0.0499 | 46.1612
12 | 0.9626 | 0.02087 | 0.0515 | 46.1236
12.5 | 1.0047 | 0.0217 | 0.0528 | 46.2995
13 | 1.0389 | 0.02291 | 0.055 | 45.347
13.5 | 1.0734 | 0.02413 | 0.0572 | 44.484
14 | 1.1056 | 0.02551 | 0.0595 | 43.3399
14.5 | 1.1387 | 0.02691 | 0.0616 | 42.3151
15 | 1.1739 | 0.02821 | 0.0634 | 41.6129
15.5 | 1.204 | 0.02985 | 0.0656 | 40.335
16 | 1.2372 | 0.03135 | 0.0674 | 39.4641
16.5 | 1.2645 | 0.03329 | 0.0697 | 37.9844
17 | 1.2964 | 0.03499 | 0.0713 | 37.0506
17.5 | 1.3205 | 0.03726 | 0.0735 | 35.4402
18 | 1.3457 | 0.03956 | 0.0753 | 34.0167
18.5 | 1.3689 | 0.04203 | 0.0771 | 32.5696
19 | 1.3946 | 0.04441 | 0.0786 | 31.4028
19.5 | 1.4134 | 0.04741 | 0.0801 | 29.8123
20 | 1.4296 | 0.0507 | 0.0816 | 28.1972

## 127. Re 14M Mach 0.50 (1)
BIGFOIL.COM POLAR EXPORT
NACA67-320 a=0.6
NACA67-320 a=0.6 |  |  |  | Cl Max: | 1.358 | at alpha= | 8.5 | deg
JavaFoil+Calcfoil stall+Eppler ext transition |  |  |  | L/D Max: | 91.63 | at alpha= | 4.5 | deg
Re: | 14000000 |  |  | Cd Min: | 0.00599 | at alpha= | 1 | deg
Mach: | 0.5 |  |  | Cl=0 at alpha= | -2.2083 | deg
|  |  |  | @ Cl=0.1, Cd= | 0.0062627
|  |  |  | @ Cl=0.4, Cd= | 0.0067323
|  |  |  | @ Cl=0.6, Cd= | 0.0070567
alpha (deg) | Cl | Cd | Cm | Cl/Cd
-20 | -1.023 | 0.18312 | 0.008 | -5.586
-19.5 | -0.997 | 0.16871 | 0.007 | -5.908
-19 | -0.969 | 0.15668 | 0.006 | -6.184
-18.5 | -0.939 | 0.15288 | 0.005 | -6.144
-18 | -0.909 | 0.15259 | 0.003 | -5.958
-17.5 | -0.879 | 0.14713 | 0.002 | -5.976
-17 | -0.85 | 0.14159 | 0.001 | -6.006
-16.5 | -0.826 | 0.12231 | 0 | -6.756
-16 | -0.801 | 0.10861 | -0.001 | -7.376
-15.5 | -0.768 | 0.10617 | -0.002 | -7.237
-15 | -0.739 | 0.10036 | -0.003 | -7.366
-14.5 | -0.716 | 0.0894 | -0.004 | -8.008
-14 | -0.681 | 0.09696 | -0.005 | -7.023
-13.5 | -0.653 | 0.09118 | -0.006 | -7.159
-13 | -0.624 | 0.08564 | -0.007 | -7.289
-12.5 | -0.601 | 0.07452 | -0.008 | -8.071
-12 | -0.665 | 0.02116 | -0.014 | -31.408
-11.5 | -0.536 | 0.07917 | -0.009 | -6.766
-11 | -0.509 | 0.06989 | -0.011 | -7.283
-10.5 | -0.479 | 0.06999 | -0.011 | -6.848
-10 | -0.461 | 0.05523 | -0.015 | -8.338
-9.5 | -0.671 | 0.01426 | -0.024 | -47.039
-9 | -0.77 | 0.01261 | -0.026 | -61.039
-8.5 | -0.77 | 0.0118 | -0.028 | -65.276
-8 | -0.742 | 0.01097 | -0.029 | -67.703
-7.5 | -0.7 | 0.01037 | -0.031 | -67.517
-7 | -0.649 | 0.0095 | -0.033 | -68.303
-6.5 | -0.591 | 0.00908 | -0.035 | -65.118
-6 | -0.529 | 0.00873 | -0.037 | -60.65
-5.5 | -0.464 | 0.0085 | -0.039 | -54.612
-5 | -0.397 | 0.00827 | -0.041 | -47.993
-4.5 | -0.327 | 0.00799 | -0.043 | -40.983
-4 | -0.257 | 0.00779 | -0.045 | -32.985
-3.5 | -0.186 | 0.00751 | -0.046 | -24.744
-3 | -0.114 | 0.00729 | -0.048 | -15.692
-2.5 | -0.042 | 0.00681 | -0.05 | -6.241
-2 | 0.03 | 0.00656 | -0.052 | 4.557
-1.5 | 0.103 | 0.00625 | -0.054 | 16.426
-1 | 0.175 | 0.00607 | -0.056 | 28.901
-0.5 | 0.248 | 0.00617 | -0.058 | 40.233
0 | 0.319 | 0.00655 | -0.06 | 48.712
0.5 | 0.391 | 0.00684 | -0.062 | 57.095
1 | 0.462 | 0.00599 | -0.064 | 77.175
1.5 | 0.534 | 0.00636 | -0.066 | 84.044
2 | 0.606 | 0.00712 | -0.068 | 85.053
2.5 | 0.677 | 0.00768 | -0.07 | 88.154
3 | 0.749 | 0.0082 | -0.071 | 91.325
3.5 | 0.813 | 0.00893 | -0.073 | 91.088
4 | 0.882 | 0.00982 | -0.075 | 89.745
4.5 | 0.949 | 0.01036 | -0.077 | 91.63
5 | 1.015 | 0.0114 | -0.079 | 88.976
5.5 | 1.079 | 0.01211 | -0.081 | 89.117
6 | 1.141 | 0.01277 | -0.083 | 89.337
6.5 | 1.201 | 0.01337 | -0.084 | 89.815
7 | 1.256 | 0.01402 | -0.086 | 89.625
7.5 | 1.302 | 0.01475 | -0.088 | 88.272
8 | 1.338 | 0.0155 | -0.09 | 86.284
8.5 | 1.358 | 0.01716 | -0.091 | 79.142
9 | 1.355 | 0.01824 | -0.093 | 74.29
9.5 | 1.305 | 0.01967 | -0.095 | 66.342
10 | 1.029 | 0.02137 | -0.097 | 48.142
10.5 | 0.872 | 0.02339 | -0.098 | 37.294
11 | 0.897 | 0.02728 | -0.099 | 32.886
11.5 | 0.938 | 0.02487 | -0.101 | 37.74
12 | 0.968 | 0.02757 | -0.103 | 35.112
12.5 | 0.991 | 0.03329 | -0.103 | 29.762
13 | 1.035 | 0.0281 | -0.106 | 36.846
13.5 | 1.062 | 0.03201 | -0.107 | 33.186

## 128. Re 14M Mach 0.50 (2)
BIGFOIL.COM POLAR EXPORT
NACA67-320 a=0.6
NACA67-320 a=0.6 |  |  |  | Cl Max: | 1.2149 | at alpha= | 15.5 | deg
XFOIL ncrit=9 |  |  |  | L/D Max: | 139.301 | at alpha= | 1 | deg
Re: | 14000000 |  |  | Cd Min: | 0.09901 | at alpha= | -17.5 | deg
Mach: | 0.5 |  |  | Cl=0 at alpha= | -5.1927 | deg
|  |  |  | @ Cl=0.1, Cd= | 0.0074056
|  |  |  | @ Cl=0.4, Cd= | 0.013323
|  |  |  | @ Cl=0.6, Cd= | 0.018744
alpha (deg) | Cl | Cd | Cm | Cl/Cd
-17.5 | -0.4759 | 0.09901 | -0.1738 | -4.8066
-17 | -0.5035 | 0.08826 | -0.1807 | -5.7047
-16.5 | -0.5323 | 0.07745 | -0.1873 | -6.8728
-16 | -0.5546 | 0.06705 | -0.1939 | -8.2714
-15.5 | -0.5826 | 0.05656 | -0.2004 | -10.3006
-15 | -0.6108 | 0.04736 | -0.2045 | -12.897
-14.5 | -0.6453 | 0.03919 | -0.2053 | -16.4659
-14 | -0.6904 | 0.03183 | -0.2022 | -21.6902
-13.5 | -0.7223 | 0.0263 | -0.1961 | -27.4639
-13 | -0.7559 | 0.02139 | -0.1871 | -35.3389
-12.5 | -0.762 | 0.01806 | -0.178 | -42.1927
-12 | -0.7335 | 0.01615 | -0.1711 | -45.418
-11.5 | -0.6938 | 0.01476 | -0.1652 | -47.0054
-11 | -0.6417 | 0.01385 | -0.161 | -46.3321
-10.5 | -0.5901 | 0.01301 | -0.157 | -45.3574
-10 | -0.535 | 0.01232 | -0.1537 | -43.4253
-9.5 | -0.4784 | 0.01172 | -0.1509 | -40.8191
-9 | -0.4245 | 0.01112 | -0.1479 | -38.1745
-8.5 | -0.3698 | 0.01057 | -0.1453 | -34.9858
-8 | -0.3162 | 0.01003 | -0.1427 | -31.5254
-7.5 | -0.2607 | 0.00959 | -0.1405 | -27.1846
-7 | -0.2054 | 0.00919 | -0.1386 | -22.3504
-6.5 | -0.1486 | 0.00884 | -0.1369 | -16.81
-6 | -0.0909 | 0.00852 | -0.1357 | -10.669
-5.5 | -0.0346 | 0.00817 | -0.1343 | -4.235
-5 | 0.0217 | 0.00784 | -0.133 | 2.7679
-4.5 | 0.0787 | 0.00753 | -0.1319 | 10.4515
-4 | 0.1335 | 0.00721 | -0.1305 | 18.516
-3.5 | 0.1804 | 0.00677 | -0.1277 | 26.647
-3 | 0.2313 | 0.00642 | -0.1257 | 36.028
-2.5 | 0.2776 | 0.00602 | -0.1227 | 46.113
-2 | 0.3195 | 0.00561 | -0.1189 | 56.9519
-1.5 | 0.3528 | 0.00515 | -0.1133 | 68.5049
-1 | 0.3658 | 0.00449 | -0.1035 | 81.4699
-0.5 | 0.369 | 0.00394 | -0.0911 | 93.6548
0.5 | 0.3637 | 0.0028 | -0.0632 | 129.8929
1 | 0.3984 | 0.00286 | -0.057 | 139.3007
1.5 | 0.42 | 0.00319 | -0.0481 | 131.6614
2 | 0.4025 | 0.00419 | -0.0314 | 96.0621
2.5 | 0.3625 | 0.00578 | -0.011 | 62.7163
3 | 0.3348 | 0.00754 | 0.0061 | 44.4032
3.5 | 0.3434 | 0.00882 | 0.0158 | 38.9342
4 | 0.366 | 0.00992 | 0.0228 | 36.8952
4.5 | 0.3625 | 0.01163 | 0.0341 | 31.1694
5 | 0.3874 | 0.01277 | 0.0403 | 30.3367
5.5 | 0.4145 | 0.01396 | 0.0459 | 29.692
6 | 0.4513 | 0.01494 | 0.0499 | 30.2075
6.5 | 0.4927 | 0.01583 | 0.0531 | 31.1244
7 | 0.5309 | 0.01692 | 0.0567 | 31.3771
7.5 | 0.5733 | 0.01789 | 0.0597 | 32.0458
8 | 0.6105 | 0.01908 | 0.0635 | 31.9969
8.5 | 0.6546 | 0.02016 | 0.0662 | 32.4702
9 | 0.7026 | 0.02111 | 0.0684 | 33.2828
9.5 | 0.7506 | 0.02212 | 0.0708 | 33.9331
10 | 0.7954 | 0.02332 | 0.0735 | 34.1081
10.5 | 0.8449 | 0.02437 | 0.0759 | 34.6697
11 | 0.8889 | 0.02573 | 0.0788 | 34.5472
11.5 | 0.937 | 0.027 | 0.0814 | 34.7037
12 | 0.9813 | 0.0285 | 0.0845 | 34.4316
12.5 | 1.0236 | 0.03016 | 0.0878 | 33.939
13 | 1.0562 | 0.03239 | 0.0919 | 32.6088
13.5 | 1.0982 | 0.03432 | 0.0952 | 31.9988
14 | 1.1369 | 0.03653 | 0.0987 | 31.1224
14.5 | 1.1723 | 0.03912 | 0.1025 | 29.9668
15 | 1.2054 | 0.04203 | 0.1064 | 28.6795
15.5 | 1.2149 | 0.04646 | 0.1112 | 26.1494

## 129. Re 16M Mach 0.00 (1)
BIGFOIL.COM POLAR EXPORT
NACA67-320 a=0.6
NACA67-320 a=0.6 |  |  |  | Cl Max: | 1.636 | at alpha= | 15.5 | deg
JavaFoil+Calcfoil stall+Eppler ext transition |  |  |  | L/D Max: | 107.321 | at alpha= | 9 | deg
Re: | 16000000 |  |  | Cd Min: | 0.00599 | at alpha= | -2 | deg
Mach: | 0 |  |  | Cl=0 at alpha= | -2.2064 | deg
|  |  |  | @ Cl=0.1, Cd= | 0.0060309
|  |  |  | @ Cl=0.4, Cd= | 0.0066814
|  |  |  | @ Cl=0.6, Cd= | 0.0066964
alpha (deg) | Cl | Cd | Cm | Cl/Cd
-20 | -1.164 | 0.06031 | 0.009 | -19.306
-19.5 | -1.228 | 0.03435 | 0.009 | -35.747
-19 | -1.244 | 0.02927 | 0.007 | -42.508
-18.5 | -1.252 | 0.02659 | 0.006 | -47.08
-18 | -1.257 | 0.02433 | 0.005 | -51.64
-17.5 | -1.259 | 0.02239 | 0.003 | -56.219
-17 | -1.259 | 0.02029 | 0.002 | -62.078
-16.5 | -1.255 | 0.0188 | 0.001 | -66.754
-16 | -1.247 | 0.01767 | -0.001 | -70.58
-15.5 | -1.236 | 0.01663 | -0.002 | -74.299
-15 | -1.221 | 0.01575 | -0.004 | -77.53
-14.5 | -1.203 | 0.01488 | -0.005 | -80.845
-14 | -1.182 | 0.01414 | -0.007 | -83.545
-13.5 | -1.157 | 0.01351 | -0.008 | -85.625
-13 | -1.129 | 0.01285 | -0.01 | -87.837
-12.5 | -1.098 | 0.01229 | -0.011 | -89.337
-12 | -1.064 | 0.01173 | -0.013 | -90.72
-11.5 | -1.027 | 0.01117 | -0.014 | -91.922
-11 | -0.987 | 0.0107 | -0.016 | -92.277
-10.5 | -0.945 | 0.01025 | -0.018 | -92.156
-10 | -0.899 | 0.00988 | -0.019 | -91.039
-9.5 | -0.852 | 0.00953 | -0.021 | -89.392
-9 | -0.802 | 0.00919 | -0.023 | -87.304
-8.5 | -0.751 | 0.00883 | -0.024 | -85.038
-8 | -0.697 | 0.00836 | -0.026 | -83.412
-7.5 | -0.642 | 0.00804 | -0.028 | -79.911
-7 | -0.586 | 0.00784 | -0.029 | -74.662
-6.5 | -0.528 | 0.00743 | -0.031 | -70.996
-6 | -0.469 | 0.00711 | -0.032 | -65.959
-5.5 | -0.409 | 0.00723 | -0.034 | -56.535
-5 | -0.348 | 0.00706 | -0.036 | -49.336
-4.5 | -0.287 | 0.00687 | -0.037 | -41.722
-4 | -0.225 | 0.00671 | -0.039 | -33.507
-3.5 | -0.162 | 0.00657 | -0.041 | -24.717
-3 | -0.1 | 0.00642 | -0.042 | -15.551
-2.5 | -0.037 | 0.0061 | -0.044 | -6.077
-2 | 0.026 | 0.00599 | -0.046 | 4.348
-1.5 | 0.089 | 0.006 | -0.047 | 14.899
-1 | 0.153 | 0.00618 | -0.049 | 24.708
-0.5 | 0.216 | 0.00626 | -0.051 | 34.527
0 | 0.277 | 0.00649 | -0.052 | 42.755
0.5 | 0.34 | 0.00651 | -0.054 | 52.249
1 | 0.403 | 0.00669 | -0.056 | 60.218
1.5 | 0.465 | 0.00656 | -0.057 | 70.866
2 | 0.527 | 0.00632 | -0.059 | 83.496
2.5 | 0.59 | 0.00664 | -0.061 | 88.859
3 | 0.652 | 0.00699 | -0.062 | 93.21
3.5 | 0.71 | 0.00743 | -0.064 | 95.48
4 | 0.77 | 0.00793 | -0.066 | 97.103
4.5 | 0.83 | 0.00828 | -0.067 | 100.319
5 | 0.89 | 0.00863 | -0.069 | 103.111
5.5 | 0.948 | 0.00942 | -0.07 | 100.606
6 | 1.006 | 0.00982 | -0.072 | 102.411
6.5 | 1.063 | 0.01021 | -0.074 | 104.068
7 | 1.119 | 0.01063 | -0.075 | 105.289
7.5 | 1.172 | 0.01099 | -0.077 | 106.671
8 | 1.223 | 0.01143 | -0.078 | 107.021
8.5 | 1.272 | 0.01186 | -0.08 | 107.29
9 | 1.319 | 0.01229 | -0.081 | 107.321
9.5 | 1.363 | 0.01316 | -0.083 | 103.552
10 | 1.405 | 0.01372 | -0.084 | 102.382
10.5 | 1.443 | 0.01428 | -0.086 | 101.084
11 | 1.479 | 0.01487 | -0.087 | 99.458
11.5 | 1.511 | 0.01556 | -0.089 | 97.087
12 | 1.539 | 0.01622 | -0.09 | 94.889
12.5 | 1.564 | 0.01692 | -0.091 | 92.474
13 | 1.586 | 0.01764 | -0.093 | 89.92
13.5 | 1.603 | 0.01851 | -0.094 | 86.618
14 | 1.617 | 0.01925 | -0.096 | 83.999
14.5 | 1.627 | 0.02016 | -0.097 | 80.718
15 | 1.633 | 0.02105 | -0.098 | 77.587
15.5 | 1.636 | 0.02191 | -0.1 | 74.677
16 | 1.634 | 0.02307 | -0.101 | 70.857
16.5 | 1.628 | 0.02431 | -0.102 | 66.968
17 | 1.615 | 0.02558 | -0.103 | 63.112
17.5 | 1.599 | 0.02651 | -0.104 | 60.306
18 | 1.579 | 0.02789 | -0.105 | 56.621
18.5 | 1.556 | 0.02989 | -0.106 | 52.043
19 | 1.53 | 0.03148 | -0.107 | 48.613
19.5 | 1.503 | 0.03331 | -0.109 | 45.106
20 | 1.473 | 0.03513 | -0.11 | 41.943

## 130. Re 16M Mach 0.00 (2)
BIGFOIL.COM POLAR EXPORT
NACA67-320 a=0.6
NACA67-320 a=0.6 |  |  |  | Cl Max: | 1.4474 | at alpha= | 20 | deg
XFOIL ncrit=9 |  |  |  | L/D Max: | 90.7735 | at alpha= | 0.5 | deg
Re: | 16000000 |  |  | Cd Min: | 0.0408 | at alpha= | 20 | deg
Mach: | 0 |  |  | Cl=0 at alpha= | -4.0787 | deg
|  |  |  | @ Cl=0.1, Cd= | 0.0051778
|  |  |  | @ Cl=0.4, Cd= | 0.0087987
|  |  |  | @ Cl=0.6, Cd= | 0.012492
alpha (deg) | Cl | Cd | Cm | Cl/Cd
-20 | -1.3013 | 0.02348 | -0.1269 | -55.4216
-19.5 | -1.2804 | 0.02184 | -0.1246 | -58.6264
-19 | -1.2522 | 0.0206 | -0.1229 | -60.7864
-18.5 | -1.223 | 0.01946 | -0.1211 | -62.8469
-18 | -1.1902 | 0.01848 | -0.1196 | -64.4048
-17.5 | -1.1579 | 0.01754 | -0.118 | -66.0148
-17 | -1.1225 | 0.01672 | -0.1166 | -67.1352
-16.5 | -1.0886 | 0.01589 | -0.1149 | -68.5085
-16 | -1.051 | 0.0152 | -0.1136 | -69.1447
-15.5 | -1.0118 | 0.01458 | -0.1124 | -69.3964
-15 | -0.9755 | 0.01391 | -0.1108 | -70.1294
-14.5 | -0.9353 | 0.01334 | -0.1096 | -70.1124
-14 | -0.8946 | 0.0128 | -0.1085 | -69.8906
-13.5 | -0.8567 | 0.0122 | -0.1068 | -70.2213
-13 | -0.814 | 0.01173 | -0.1058 | -69.3947
-12.5 | -0.7724 | 0.0112 | -0.1046 | -68.9643
-12 | -0.7292 | 0.01077 | -0.1036 | -67.7066
-11.5 | -0.6871 | 0.0103 | -0.1024 | -66.7087
-11 | -0.6413 | 0.00994 | -0.1017 | -64.5171
-10.5 | -0.5967 | 0.00954 | -0.1008 | -62.5472
-10 | -0.5535 | 0.00912 | -0.0996 | -60.6908
-9.5 | -0.5096 | 0.00872 | -0.0984 | -58.4404
-9 | -0.464 | 0.00836 | -0.0975 | -55.5024
-8.5 | -0.4178 | 0.00804 | -0.0967 | -51.9652
-8 | -0.3717 | 0.00775 | -0.0958 | -47.9613
-7.5 | -0.3242 | 0.0075 | -0.0952 | -43.2267
-7 | -0.2768 | 0.00724 | -0.0945 | -38.232
-6.5 | -0.229 | 0.00701 | -0.0938 | -32.6676
-6 | -0.1822 | 0.00678 | -0.0929 | -26.8732
-5.5 | -0.1342 | 0.00655 | -0.0922 | -20.4885
-5 | -0.0855 | 0.00633 | -0.0917 | -13.5071
-4.5 | -0.0391 | 0.00608 | -0.0906 | -6.4309
-4 | 0.0073 | 0.00582 | -0.0896 | 1.2543
-3.5 | 0.0494 | 0.0055 | -0.0876 | 8.9818
-3 | 0.093 | 0.00522 | -0.0859 | 17.8161
-2.5 | 0.1345 | 0.00497 | -0.0837 | 27.0624
-1.5 | 0.207 | 0.00447 | -0.0769 | 46.3087
-1 | 0.2356 | 0.00435 | -0.0716 | 54.1609
-0.5 | 0.2699 | 0.00412 | -0.0678 | 65.5097
0 | 0.2994 | 0.00377 | -0.0629 | 79.4164
0.5 | 0.3286 | 0.00362 | -0.058 | 90.7735
1 | 0.3416 | 0.00394 | -0.0495 | 86.7005
1.5 | 0.3071 | 0.00399 | -0.0307 | 76.9674
2 | 0.3153 | 0.0046 | -0.0215 | 68.5435
2.5 | 0.3296 | 0.00528 | -0.0138 | 62.4242
3 | 0.3427 | 0.0061 | -0.0061 | 56.1803
3.5 | 0.3604 | 0.00687 | 0.0005 | 52.46
4 | 0.3675 | 0.008 | 0.0089 | 45.9375
5 | 0.4265 | 0.00945 | 0.0167 | 45.1323
5.5 | 0.4631 | 0.01004 | 0.0193 | 46.1255
6 | 0.4954 | 0.01079 | 0.0225 | 45.9129
6.5 | 0.5327 | 0.01141 | 0.0247 | 46.6871
7 | 0.5744 | 0.01192 | 0.0261 | 48.1879
7.5 | 0.6084 | 0.01268 | 0.0288 | 47.9811
8 | 0.6436 | 0.01341 | 0.0312 | 47.994
9 | 0.7266 | 0.01453 | 0.0337 | 50.0069
9.5 | 0.7644 | 0.01523 | 0.0354 | 50.1904
10 | 0.8056 | 0.01583 | 0.0366 | 50.8907
10.5 | 0.8472 | 0.01644 | 0.0376 | 51.5328
11 | 0.8887 | 0.01706 | 0.0386 | 52.0926
11.5 | 0.9256 | 0.01787 | 0.0402 | 51.7963
12 | 0.9645 | 0.01861 | 0.0414 | 51.827
12.5 | 1.0052 | 0.0193 | 0.0423 | 52.0829
13 | 1.0409 | 0.02022 | 0.0438 | 51.4787
13.5 | 1.0765 | 0.02117 | 0.0452 | 50.8503
14 | 1.108 | 0.0223 | 0.0472 | 49.6861
14.5 | 1.1417 | 0.02338 | 0.0487 | 48.8323
15 | 1.1727 | 0.0246 | 0.0505 | 47.6707
15.5 | 1.2055 | 0.02575 | 0.0519 | 46.8155
16 | 1.2349 | 0.02711 | 0.0536 | 45.5515
16.5 | 1.2659 | 0.0284 | 0.055 | 44.5739
17 | 1.2988 | 0.02966 | 0.0561 | 43.7896
17.5 | 1.3233 | 0.03143 | 0.0579 | 42.1031
18 | 1.3515 | 0.03302 | 0.0592 | 40.9297
18.5 | 1.3768 | 0.03479 | 0.0607 | 39.5746
19 | 1.4015 | 0.03666 | 0.062 | 38.2297
19.5 | 1.4276 | 0.03851 | 0.063 | 37.0709
20 | 1.4474 | 0.0408 | 0.0644 | 35.4755

## 131. Re 16M Mach 0.10 (1)
BIGFOIL.COM POLAR EXPORT
NACA67-320 a=0.6
NACA67-320 a=0.6 |  |  |  | Cl Max: | 1.619 | at alpha= | 15 | deg
JavaFoil+Calcfoil stall+Eppler ext transition |  |  |  | L/D Max: | 106.799 | at alpha= | 8.5 | deg
Re: | 16000000 |  |  | Cd Min: | 0.00602 | at alpha= | -2 | deg
Mach: | 0.1 |  |  | Cl=0 at alpha= | -2.2064 | deg
|  |  |  | @ Cl=0.1, Cd= | 0.0060497
|  |  |  | @ Cl=0.4, Cd= | 0.0066873
|  |  |  | @ Cl=0.6, Cd= | 0.0067306
alpha (deg) | Cl | Cd | Cm | Cl/Cd
-20 | -1.035 | 0.1333 | 0.007 | -7.762
-19.5 | -1.127 | 0.06207 | 0.008 | -18.162
-19 | -1.197 | 0.03401 | 0.007 | -35.185
-18.5 | -1.215 | 0.02841 | 0.006 | -42.791
-18 | -1.224 | 0.02581 | 0.005 | -47.438
-17.5 | -1.231 | 0.02355 | 0.003 | -52.26
-17 | -1.235 | 0.02111 | 0.002 | -58.514
-16.5 | -1.235 | 0.01941 | 0.001 | -63.6
-16 | -1.231 | 0.01792 | -0.001 | -68.691
-15.5 | -1.221 | 0.01704 | -0.002 | -71.696
-15 | -1.209 | 0.01609 | -0.004 | -75.152
-14.5 | -1.194 | 0.01517 | -0.005 | -78.675
-14 | -1.174 | 0.01437 | -0.007 | -81.731
-13.5 | -1.152 | 0.01373 | -0.008 | -83.899
-13 | -1.125 | 0.01304 | -0.01 | -86.276
-12.5 | -1.096 | 0.01246 | -0.011 | -87.962
-12 | -1.063 | 0.01188 | -0.013 | -89.442
-11.5 | -1.027 | 0.01131 | -0.015 | -90.773
-11 | -0.988 | 0.01085 | -0.016 | -91.065
-10.5 | -0.946 | 0.01039 | -0.018 | -91.044
-10 | -0.901 | 0.00994 | -0.019 | -90.688
-9.5 | -0.854 | 0.00965 | -0.021 | -88.489
-9 | -0.805 | 0.00926 | -0.023 | -86.93
-8.5 | -0.753 | 0.00892 | -0.024 | -84.4
-8 | -0.7 | 0.00839 | -0.026 | -83.444
-7.5 | -0.645 | 0.00811 | -0.028 | -79.446
-7 | -0.588 | 0.00786 | -0.029 | -74.784
-6.5 | -0.53 | 0.00733 | -0.031 | -72.279
-6 | -0.471 | 0.00713 | -0.033 | -66.021
-5.5 | -0.411 | 0.00726 | -0.034 | -56.608
-5 | -0.35 | 0.0071 | -0.036 | -49.251
-4.5 | -0.288 | 0.00689 | -0.038 | -41.816
-4 | -0.226 | 0.00675 | -0.039 | -33.452
-3.5 | -0.163 | 0.00659 | -0.041 | -24.776
-3 | -0.1 | 0.00644 | -0.043 | -15.59
-2.5 | -0.037 | 0.00612 | -0.044 | -6.085
-2 | 0.026 | 0.00602 | -0.046 | 4.35
-1.5 | 0.09 | 0.00602 | -0.048 | 14.928
-1 | 0.154 | 0.00621 | -0.049 | 24.707
-0.5 | 0.217 | 0.00627 | -0.051 | 34.671
0 | 0.279 | 0.00652 | -0.053 | 42.735
0.5 | 0.342 | 0.00654 | -0.054 | 52.229
1 | 0.405 | 0.0067 | -0.056 | 60.373
1.5 | 0.467 | 0.0064 | -0.058 | 72.965
2 | 0.53 | 0.00635 | -0.059 | 83.486
2.5 | 0.593 | 0.00669 | -0.061 | 88.536
3 | 0.655 | 0.00705 | -0.063 | 92.864
3.5 | 0.713 | 0.00749 | -0.064 | 95.273
4 | 0.774 | 0.00797 | -0.066 | 97.055
4.5 | 0.834 | 0.00836 | -0.068 | 99.833
5 | 0.894 | 0.00867 | -0.069 | 103.056
5.5 | 0.952 | 0.00952 | -0.071 | 100.083
6 | 1.011 | 0.0099 | -0.072 | 102.133
6.5 | 1.068 | 0.01028 | -0.074 | 103.852
7 | 1.124 | 0.0107 | -0.075 | 105.007
7.5 | 1.177 | 0.01107 | -0.077 | 106.331
8 | 1.228 | 0.01154 | -0.079 | 106.42
8.5 | 1.277 | 0.01196 | -0.08 | 106.799
9 | 1.324 | 0.01242 | -0.082 | 106.602
9.5 | 1.367 | 0.0133 | -0.083 | 102.759
10 | 1.408 | 0.01387 | -0.085 | 101.543
10.5 | 1.446 | 0.01445 | -0.086 | 100.068
11 | 1.481 | 0.01505 | -0.088 | 98.381
11.5 | 1.512 | 0.01576 | -0.089 | 95.943
12 | 1.539 | 0.01644 | -0.09 | 93.603
12.5 | 1.562 | 0.01715 | -0.092 | 91.091
13 | 1.582 | 0.01792 | -0.093 | 88.265
13.5 | 1.597 | 0.01878 | -0.095 | 85.032
14 | 1.609 | 0.01956 | -0.096 | 82.26
14.5 | 1.616 | 0.02052 | -0.097 | 78.745
15 | 1.619 | 0.02146 | -0.099 | 75.445
15.5 | 1.618 | 0.02248 | -0.1 | 71.981
16 | 1.613 | 0.02357 | -0.101 | 68.447
16.5 | 1.602 | 0.02484 | -0.102 | 64.516
17 | 1.585 | 0.02626 | -0.104 | 60.348
17.5 | 1.565 | 0.02726 | -0.105 | 57.385
18 | 1.54 | 0.02877 | -0.106 | 53.526
18.5 | 1.512 | 0.03032 | -0.107 | 49.88
19 | 1.481 | 0.03252 | -0.108 | 45.541
19.5 | 1.448 | 0.03459 | -0.109 | 41.88
20 | 1.414 | 0.03666 | -0.11 | 38.571

## 132. Re 16M Mach 0.10 (2)
BIGFOIL.COM POLAR EXPORT
NACA67-320 a=0.6
NACA67-320 a=0.6 |  |  |  | Cl Max: | 1.4497 | at alpha= | 20 | deg
XFOIL ncrit=9 |  |  |  | L/D Max: | 92.5419 | at alpha= | 0.5 | deg
Re: | 16000000 |  |  | Cd Min: | 0.04188 | at alpha= | 20 | deg
Mach: | 0.1 |  |  | Cl=0 at alpha= | -4.1209 | deg
|  |  |  | @ Cl=0.1, Cd= | 0.0052338
|  |  |  | @ Cl=0.4, Cd= | 0.009142
|  |  |  | @ Cl=0.6, Cd= | 0.012692
alpha (deg) | Cl | Cd | Cm | Cl/Cd
-20 | -1.303 | 0.02429 | -0.131 | -53.6435
-19.5 | -1.2809 | 0.02261 | -0.1287 | -56.6519
-19 | -1.2535 | 0.02126 | -0.1268 | -58.9605
-18.5 | -1.2261 | 0.01999 | -0.1247 | -61.3357
-18 | -1.1929 | 0.01896 | -0.1231 | -62.9167
-17.5 | -1.1597 | 0.018 | -0.1214 | -64.4278
-17 | -1.1257 | 0.01709 | -0.1197 | -65.8689
-16.5 | -1.0894 | 0.01628 | -0.1182 | -66.9165
-16 | -1.0542 | 0.01548 | -0.1164 | -68.1008
-15.5 | -1.0147 | 0.01483 | -0.1151 | -68.4221
-15 | -0.9765 | 0.01417 | -0.1136 | -68.9132
-14 | -0.8966 | 0.01298 | -0.1108 | -69.0755
-13.5 | -0.8567 | 0.0124 | -0.1093 | -69.0887
-13 | -0.8157 | 0.01188 | -0.1079 | -68.6616
-12.5 | -0.7735 | 0.01134 | -0.1067 | -68.2099
-12 | -0.7289 | 0.01092 | -0.1058 | -66.7491
-11.5 | -0.688 | 0.0104 | -0.1042 | -66.1538
-11 | -0.6418 | 0.01003 | -0.1034 | -63.988
-10.5 | -0.5962 | 0.00964 | -0.1026 | -61.8465
-10 | -0.5518 | 0.00922 | -0.1015 | -59.8482
-9.5 | -0.5091 | 0.00879 | -0.1 | -57.9181
-9 | -0.4632 | 0.00843 | -0.0991 | -54.9466
-8.5 | -0.4165 | 0.0081 | -0.0982 | -51.4198
-8 | -0.3691 | 0.00782 | -0.0975 | -47.1995
-7.5 | -0.3226 | 0.00755 | -0.0966 | -42.7285
-7 | -0.2748 | 0.00729 | -0.0959 | -37.6955
-6.5 | -0.2263 | 0.00706 | -0.0952 | -32.0538
-6 | -0.1788 | 0.00683 | -0.0944 | -26.1786
-5.5 | -0.1314 | 0.00659 | -0.0935 | -19.9393
-5 | -0.0821 | 0.00637 | -0.093 | -12.8885
-4.5 | -0.0348 | 0.00612 | -0.0921 | -5.6863
-4 | 0.0111 | 0.00585 | -0.0909 | 1.8974
-3.5 | 0.0542 | 0.00553 | -0.089 | 9.8011
-3 | 0.0974 | 0.00525 | -0.0872 | 18.5524
-2.5 | 0.1391 | 0.00499 | -0.085 | 27.8758
-2 | 0.1767 | 0.00473 | -0.0819 | 37.3573
-1.5 | 0.2135 | 0.00447 | -0.0785 | 47.7629
-1 | 0.2389 | 0.00435 | -0.0725 | 54.9195
-0.5 | 0.2725 | 0.00412 | -0.0684 | 66.1408
0 | 0.302 | 0.00377 | -0.0635 | 80.1061
0.5 | 0.3313 | 0.00358 | -0.0585 | 92.5419
1 | 0.3452 | 0.00389 | -0.0501 | 88.7404
1.5 | 0.3087 | 0.00397 | -0.0308 | 77.7582
2 | 0.3159 | 0.0046 | -0.0214 | 68.6739
2.5 | 0.3278 | 0.00533 | -0.0132 | 61.5009
3 | 0.341 | 0.00616 | -0.0054 | 55.3571
3.5 | 0.3613 | 0.00689 | 0.0007 | 52.4383
4 | 0.3659 | 0.00808 | 0.0096 | 45.2847
4.5 | 0.3888 | 0.00896 | 0.0149 | 43.3929
5 | 0.4251 | 0.00955 | 0.0176 | 44.5131
5.5 | 0.4589 | 0.01024 | 0.0206 | 44.8145
6 | 0.4939 | 0.01091 | 0.0234 | 45.2704
6.5 | 0.5317 | 0.01153 | 0.0256 | 46.1145
7 | 0.5714 | 0.01212 | 0.0274 | 47.1452
7.5 | 0.6074 | 0.01284 | 0.0298 | 47.3053
8 | 0.6432 | 0.01356 | 0.0322 | 47.4336
8.5 | 0.6855 | 0.0141 | 0.0334 | 48.617
9 | 0.7234 | 0.01481 | 0.0353 | 48.8454
9.5 | 0.7642 | 0.01543 | 0.0366 | 49.5269
10 | 0.8061 | 0.01603 | 0.0377 | 50.287
10.5 | 0.848 | 0.01664 | 0.0388 | 50.9615
11 | 0.886 | 0.01742 | 0.0404 | 50.8611
11.5 | 0.9263 | 0.01813 | 0.0415 | 51.0921
12 | 0.966 | 0.01886 | 0.0427 | 51.2195
12.5 | 1.007 | 0.01957 | 0.0437 | 51.4563
13 | 1.04 | 0.02064 | 0.0456 | 50.3876
13.5 | 1.0775 | 0.02154 | 0.0469 | 50.0232
14 | 1.109 | 0.0227 | 0.049 | 48.8546
14.5 | 1.1409 | 0.02391 | 0.0508 | 47.7164
15 | 1.1742 | 0.02506 | 0.0523 | 46.8555
15.5 | 1.207 | 0.02626 | 0.0539 | 45.9634
16 | 1.2364 | 0.02766 | 0.0557 | 44.6999
16.5 | 1.2684 | 0.02896 | 0.0571 | 43.7983
17 | 1.2984 | 0.03044 | 0.0585 | 42.6544
17.5 | 1.3257 | 0.0321 | 0.0601 | 41.2991
18 | 1.3513 | 0.03393 | 0.0617 | 39.8261
18.5 | 1.3795 | 0.03557 | 0.063 | 38.7827
19 | 1.4033 | 0.0376 | 0.0644 | 37.3218
19.5 | 1.4264 | 0.03975 | 0.0657 | 35.8843
20 | 1.4497 | 0.04188 | 0.0669 | 34.6156

## 133. Re 16M Mach 0.25 (1)
BIGFOIL.COM POLAR EXPORT
NACA67-320 a=0.6
NACA67-320 a=0.6 |  |  |  | Cl Max: | 1.54 | at alpha= | 13 | deg
JavaFoil+Calcfoil stall+Eppler ext transition |  |  |  | L/D Max: | 103.511 | at alpha= | 8 | deg
Re: | 16000000 |  |  | Cd Min: | 0.00608 | at alpha= | -2 | deg
Mach: | 0.25 |  |  | Cl=0 at alpha= | -2.2077 | deg
|  |  |  | @ Cl=0.1, Cd= | 0.0061079
|  |  |  | @ Cl=0.4, Cd= | 0.0067972
|  |  |  | @ Cl=0.6, Cd= | 0.0068275
alpha (deg) | Cl | Cd | Cm | Cl/Cd
-19.5 | -0.723 | 0.16421 | 0.005 | -4.404
-19 | -0.762 | 0.15215 | 0.005 | -5.008
-18.5 | -0.798 | 0.14234 | 0.004 | -5.607
-18 | -0.849 | 0.10762 | 0.004 | -7.892
-17.5 | -0.887 | 0.09366 | 0.003 | -9.474
-17 | -0.939 | 0.0693 | 0.002 | -13.548
-16.5 | -1.044 | 0.02924 | 0.001 | -35.69
-16 | -1.076 | 0.02303 | -0.001 | -46.748
-15.5 | -1.093 | 0.02085 | -0.002 | -52.45
-15 | -1.105 | 0.01895 | -0.004 | -58.339
-14.5 | -1.111 | 0.0173 | -0.005 | -64.202
-14 | -1.109 | 0.01614 | -0.007 | -68.74
-13.5 | -1.102 | 0.01507 | -0.008 | -73.13
-13 | -1.089 | 0.01425 | -0.01 | -76.419
-12.5 | -1.071 | 0.01352 | -0.012 | -79.213
-12 | -1.047 | 0.01278 | -0.013 | -81.916
-11.5 | -1.019 | 0.01208 | -0.015 | -84.328
-11 | -0.986 | 0.01153 | -0.017 | -85.536
-10.5 | -0.949 | 0.01105 | -0.018 | -85.9
-10 | -0.908 | 0.01049 | -0.02 | -86.627
-9.5 | -0.864 | 0.01011 | -0.022 | -85.457
-9 | -0.817 | 0.00971 | -0.023 | -84.064
-8.5 | -0.766 | 0.00927 | -0.025 | -82.654
-8 | -0.713 | 0.00872 | -0.027 | -81.805
-7.5 | -0.658 | 0.00814 | -0.028 | -80.899
-7 | -0.601 | 0.00787 | -0.03 | -76.377
-6.5 | -0.543 | 0.00785 | -0.032 | -69.102
-6 | -0.482 | 0.00767 | -0.033 | -62.899
-5.5 | -0.421 | 0.00746 | -0.035 | -56.423
-5 | -0.359 | 0.00726 | -0.037 | -49.405
-4.5 | -0.295 | 0.00707 | -0.039 | -41.792
-4 | -0.232 | 0.00691 | -0.04 | -33.505
-3.5 | -0.167 | 0.00674 | -0.042 | -24.841
-3 | -0.103 | 0.00658 | -0.044 | -15.654
-2.5 | -0.038 | 0.00622 | -0.045 | -6.143
-2 | 0.027 | 0.00608 | -0.047 | 4.417
-1.5 | 0.092 | 0.00608 | -0.049 | 15.154
-1 | 0.158 | 0.00631 | -0.05 | 24.982
-0.5 | 0.223 | 0.00636 | -0.052 | 35.047
0 | 0.286 | 0.00664 | -0.054 | 43.075
0.5 | 0.351 | 0.00669 | -0.056 | 52.441
1 | 0.415 | 0.00683 | -0.057 | 60.802
1.5 | 0.48 | 0.00697 | -0.059 | 68.78
2 | 0.544 | 0.00653 | -0.061 | 83.297
2.5 | 0.608 | 0.00687 | -0.063 | 88.513
3 | 0.672 | 0.0073 | -0.064 | 92.078
3.5 | 0.732 | 0.00777 | -0.066 | 94.247
4 | 0.794 | 0.00826 | -0.068 | 96.143
4.5 | 0.856 | 0.00864 | -0.069 | 99.045
5 | 0.917 | 0.00901 | -0.071 | 101.694
5.5 | 0.977 | 0.00989 | -0.073 | 98.759
6 | 1.036 | 0.01033 | -0.074 | 100.297
6.5 | 1.094 | 0.01077 | -0.076 | 101.562
7 | 1.15 | 0.01117 | -0.077 | 103.011
7.5 | 1.203 | 0.01165 | -0.079 | 103.275
8 | 1.254 | 0.01212 | -0.081 | 103.511
8.5 | 1.302 | 0.0126 | -0.082 | 103.3
9 | 1.346 | 0.01352 | -0.084 | 99.563
9.5 | 1.388 | 0.01411 | -0.085 | 98.352
10 | 1.424 | 0.01473 | -0.087 | 96.707
10.5 | 1.457 | 0.01541 | -0.088 | 94.579
11 | 1.485 | 0.01615 | -0.09 | 91.941
11.5 | 1.507 | 0.01689 | -0.091 | 89.23
12 | 1.524 | 0.01775 | -0.093 | 85.876
12.5 | 1.535 | 0.01865 | -0.094 | 82.3
13 | 1.54 | 0.01958 | -0.096 | 78.628
13.5 | 1.538 | 0.02054 | -0.097 | 74.886
14 | 1.53 | 0.02174 | -0.098 | 70.385
14.5 | 1.515 | 0.02266 | -0.1 | 66.839
15 | 1.493 | 0.02414 | -0.101 | 61.842
15.5 | 1.464 | 0.02566 | -0.102 | 57.049
16 | 1.429 | 0.0269 | -0.104 | 53.12
16.5 | 1.383 | 0.02921 | -0.105 | 47.355
17 | 1.327 | 0.03128 | -0.106 | 42.417
17.5 | 1.265 | 0.03364 | -0.107 | 37.599
18 | 1.198 | 0.03532 | -0.108 | 33.917

## 134. Re 16M Mach 0.25 (2)
BIGFOIL.COM POLAR EXPORT
NACA67-320 a=0.6
NACA67-320 a=0.6 |  |  |  | Cl Max: | 1.4427 | at alpha= | 20 | deg
XFOIL ncrit=9 |  |  |  | L/D Max: | 100.526 | at alpha= | 1 | deg
Re: | 16000000 |  |  | Cd Min: | 0.04965 | at alpha= | 20 | deg
Mach: | 0.25 |  |  | Cl=0 at alpha= | -4.3468 | deg
|  |  |  | @ Cl=0.1, Cd= | 0.0055529
|  |  |  | @ Cl=0.4, Cd= | 0.0098265
|  |  |  | @ Cl=0.6, Cd= | 0.013631
alpha (deg) | Cl | Cd | Cm | Cl/Cd
-20 | -1.2938 | 0.03025 | -0.1543 | -42.7702
-19.5 | -1.2786 | 0.0276 | -0.1516 | -46.3261
-19 | -1.2558 | 0.02553 | -0.1489 | -49.1892
-18.5 | -1.2307 | 0.02368 | -0.1461 | -51.9721
-18 | -1.203 | 0.02204 | -0.1433 | -54.5826
-17.5 | -1.1688 | 0.02077 | -0.1409 | -56.2735
-17 | -1.1386 | 0.01941 | -0.138 | -58.6605
-16.5 | -1.1014 | 0.01836 | -0.1357 | -59.9891
-16 | -1.0669 | 0.01729 | -0.1329 | -61.7062
-15.5 | -1.0282 | 0.01637 | -0.1306 | -62.81
-15 | -0.9894 | 0.01552 | -0.1283 | -63.75
-14.5 | -0.9497 | 0.01473 | -0.126 | -64.4739
-14 | -0.907 | 0.01406 | -0.1241 | -64.5092
-13.5 | -0.8659 | 0.01338 | -0.1219 | -64.716
-13 | -0.8214 | 0.01277 | -0.1203 | -64.3226
-12.5 | -0.7774 | 0.01217 | -0.1185 | -63.8784
-12 | -0.7335 | 0.01162 | -0.1167 | -63.1239
-11.5 | -0.6893 | 0.01105 | -0.1149 | -62.3801
-11 | -0.6412 | 0.01062 | -0.1138 | -60.3766
-10.5 | -0.5949 | 0.01016 | -0.1124 | -58.5531
-10 | -0.549 | 0.00973 | -0.1109 | -56.4234
-9.5 | -0.5016 | 0.0093 | -0.1096 | -53.9355
-9 | -0.4554 | 0.00886 | -0.1082 | -51.3995
-8.5 | -0.4088 | 0.00848 | -0.1068 | -48.2075
-8 | -0.3613 | 0.00814 | -0.1055 | -44.3857
-7.5 | -0.3107 | 0.00788 | -0.1048 | -39.4289
-7 | -0.2614 | 0.0076 | -0.1039 | -34.3947
-6.5 | -0.2131 | 0.00733 | -0.1028 | -29.0723
-6 | -0.1636 | 0.00709 | -0.1019 | -23.0748
-5.5 | -0.1132 | 0.00683 | -0.1012 | -16.5739
-5 | -0.0628 | 0.00659 | -0.1005 | -9.5296
-4.5 | -0.0148 | 0.00632 | -0.0994 | -2.3418
-4 | 0.0335 | 0.00605 | -0.0983 | 5.5372
-3.5 | 0.0775 | 0.00571 | -0.0963 | 13.5727
-3 | 0.1219 | 0.0054 | -0.0944 | 22.5741
-2.5 | 0.1653 | 0.00513 | -0.0922 | 32.2222
-2 | 0.2047 | 0.00486 | -0.0892 | 42.1193
-1.5 | 0.2444 | 0.00457 | -0.0861 | 53.4792
-1 | 0.2676 | 0.0043 | -0.0795 | 62.2326
-0.5 | 0.2896 | 0.00408 | -0.0724 | 70.9804
0 | 0.317 | 0.00374 | -0.0666 | 84.7594
0.5 | 0.3461 | 0.00347 | -0.0613 | 99.7406
1 | 0.3629 | 0.00361 | -0.0531 | 100.5263
1.5 | 0.3242 | 0.00381 | -0.033 | 85.0919
2 | 0.316 | 0.00468 | -0.02 | 67.5214
2.5 | 0.3189 | 0.00562 | -0.0097 | 56.7438
3 | 0.332 | 0.00651 | -0.0018 | 50.9985
3.5 | 0.3571 | 0.00721 | 0.0037 | 49.5284
4 | 0.359 | 0.00852 | 0.0133 | 42.1362
4.5 | 0.3816 | 0.00945 | 0.0189 | 40.381
5 | 0.4163 | 0.01016 | 0.0222 | 40.9744
5.5 | 0.4497 | 0.0109 | 0.0256 | 41.2569
6 | 0.4831 | 0.0117 | 0.0289 | 41.2906
6.5 | 0.5214 | 0.01239 | 0.0314 | 42.0823
7 | 0.5642 | 0.01295 | 0.033 | 43.5676
7.5 | 0.6026 | 0.01368 | 0.0353 | 44.0497
8 | 0.6357 | 0.0146 | 0.0384 | 43.5411
8.5 | 0.6791 | 0.01519 | 0.0398 | 44.707
9 | 0.7224 | 0.01581 | 0.0412 | 45.6926
9.5 | 0.762 | 0.01659 | 0.0431 | 45.9313
10 | 0.8035 | 0.01733 | 0.0447 | 46.3647
10.5 | 0.8468 | 0.01801 | 0.046 | 47.0183
11 | 0.8898 | 0.01871 | 0.0473 | 47.5575
11.5 | 0.9286 | 0.01963 | 0.0492 | 47.3051
12 | 0.9692 | 0.02049 | 0.0507 | 47.3011
12.5 | 1.0104 | 0.02136 | 0.0521 | 47.3034
13 | 1.0441 | 0.02256 | 0.0545 | 46.281
13.5 | 1.078 | 0.0238 | 0.0568 | 45.2941
14 | 1.1134 | 0.02502 | 0.0587 | 44.5004
14.5 | 1.1451 | 0.02649 | 0.061 | 43.2276
15 | 1.1815 | 0.02774 | 0.0627 | 42.5919
15.5 | 1.2122 | 0.02933 | 0.0649 | 41.3297
16 | 1.2447 | 0.03086 | 0.0668 | 40.3338
16.5 | 1.2727 | 0.03273 | 0.069 | 38.8848
17 | 1.3061 | 0.03432 | 0.0706 | 38.0565
17.5 | 1.3308 | 0.03652 | 0.0728 | 36.4403
18 | 1.3577 | 0.03868 | 0.0746 | 35.1008
18.5 | 1.3836 | 0.04096 | 0.0763 | 33.7793
19 | 1.4062 | 0.04352 | 0.078 | 32.3116
19.5 | 1.4251 | 0.04646 | 0.0797 | 30.6737
20 | 1.4427 | 0.04965 | 0.0811 | 29.0574

## 135. Re 16M Mach 0.50 (1)
BIGFOIL.COM POLAR EXPORT
NACA67-320 a=0.6
NACA67-320 a=0.6 |  |  |  | Cl Max: | 1.359 | at alpha= | 8.5 | deg
JavaFoil+Calcfoil stall+Eppler ext transition |  |  |  | L/D Max: | 93.309 | at alpha= | 4.5 | deg
Re: | 16000000 |  |  | Cd Min: | 0.00639 | at alpha= | -1.5 | deg
Mach: | 0.5 |  |  | Cl=0 at alpha= | -2.2083 | deg
|  |  |  | @ Cl=0.1, Cd= | 0.0063999
|  |  |  | @ Cl=0.4, Cd= | 0.007325
|  |  |  | @ Cl=0.6, Cd= | 0.0071892
alpha (deg) | Cl | Cd | Cm | Cl/Cd
-20 | -1.023 | 0.19055 | 0.008 | -5.368
-19.5 | -0.996 | 0.17279 | 0.007 | -5.766
-19 | -0.968 | 0.16619 | 0.006 | -5.826
-18.5 | -0.938 | 0.16007 | 0.005 | -5.859
-18 | -0.909 | 0.16014 | 0.003 | -5.675
-17.5 | -0.879 | 0.15537 | 0.002 | -5.658
-17 | -0.85 | 0.14396 | 0.001 | -5.907
-16.5 | -0.824 | 0.13222 | 0 | -6.234
-16 | -0.795 | 0.12138 | -0.001 | -6.553
-15.5 | -0.766 | 0.116 | -0.001 | -6.599
-15 | -0.737 | 0.11112 | -0.002 | -6.632
-14.5 | -0.709 | 0.09989 | -0.003 | -7.1
-14 | -0.682 | 0.09658 | -0.005 | -7.058
-13.5 | -0.654 | 0.08912 | -0.006 | -7.337
-13 | -0.626 | 0.08355 | -0.007 | -7.49
-12.5 | -0.607 | 0.06986 | -0.009 | -8.683
-12 | -0.671 | 0.01883 | -0.015 | -35.637
-11.5 | -0.536 | 0.0781 | -0.009 | -6.861
-11 | -0.51 | 0.06901 | -0.011 | -7.384
-10.5 | -0.48 | 0.06792 | -0.012 | -7.07
-10 | -0.465 | 0.05146 | -0.016 | -9.028
-9.5 | -0.671 | 0.01392 | -0.024 | -48.204
-9 | -0.77 | 0.01237 | -0.026 | -62.285
-8.5 | -0.77 | 0.01156 | -0.028 | -66.616
-8 | -0.743 | 0.01074 | -0.029 | -69.172
-7.5 | -0.701 | 0.01016 | -0.031 | -68.929
-7 | -0.649 | 0.00932 | -0.033 | -69.67
-6.5 | -0.591 | 0.00897 | -0.035 | -65.915
-6 | -0.529 | 0.0087 | -0.037 | -60.893
-5.5 | -0.464 | 0.0084 | -0.039 | -55.303
-5 | -0.397 | 0.00813 | -0.041 | -48.823
-4.5 | -0.327 | 0.00786 | -0.043 | -41.633
-4 | -0.257 | 0.00762 | -0.045 | -33.739
-3.5 | -0.186 | 0.00741 | -0.046 | -25.097
-3 | -0.114 | 0.00721 | -0.048 | -15.875
-2.5 | -0.042 | 0.00678 | -0.05 | -6.264
-2 | 0.03 | 0.00663 | -0.052 | 4.512
-1.5 | 0.103 | 0.00639 | -0.054 | 16.058
-1 | 0.175 | 0.00681 | -0.056 | 25.759
-0.5 | 0.248 | 0.00678 | -0.058 | 36.61
0 | 0.319 | 0.00721 | -0.06 | 44.199
0.5 | 0.391 | 0.00734 | -0.062 | 53.24
1 | 0.463 | 0.00722 | -0.064 | 64.065
1.5 | 0.534 | 0.00674 | -0.066 | 79.308
2 | 0.606 | 0.00723 | -0.068 | 83.834
2.5 | 0.677 | 0.00769 | -0.07 | 88.12
3 | 0.749 | 0.00834 | -0.072 | 89.839
3.5 | 0.813 | 0.00908 | -0.073 | 89.56
4 | 0.882 | 0.00971 | -0.075 | 90.796
4.5 | 0.949 | 0.01017 | -0.077 | 93.309
5 | 1.015 | 0.01132 | -0.079 | 89.68
5.5 | 1.079 | 0.01186 | -0.081 | 90.975
6 | 1.142 | 0.01249 | -0.083 | 91.385
6.5 | 1.201 | 0.01307 | -0.084 | 91.897
7 | 1.257 | 0.01373 | -0.086 | 91.551
7.5 | 1.303 | 0.01442 | -0.088 | 90.312
8 | 1.338 | 0.01519 | -0.09 | 88.082
8.5 | 1.359 | 0.01679 | -0.092 | 80.955
9 | 1.356 | 0.01789 | -0.093 | 75.768
9.5 | 1.305 | 0.01925 | -0.095 | 67.799
10 | 1.029 | 0.02092 | -0.097 | 49.207
10.5 | 0.873 | 0.02285 | -0.098 | 38.201
11 | 0.9 | 0.02608 | -0.099 | 34.515
11.5 | 0.939 | 0.02426 | -0.101 | 38.705
12 | 0.969 | 0.02696 | -0.103 | 35.945
12.5 | 0.994 | 0.03138 | -0.103 | 31.679
13 | 1.036 | 0.02728 | -0.106 | 37.981
13.5 | 1.064 | 0.03085 | -0.107 | 34.487

## 136. Re 16M Mach 0.50 (2)
BIGFOIL.COM POLAR EXPORT
NACA67-320 a=0.6
NACA67-320 a=0.6 |  |  |  | Cl Max: | 1.2165 | at alpha= | 15 | deg
XFOIL ncrit=9 |  |  |  | L/D Max: | 133.322 | at alpha= | 1 | deg
Re: | 16000000 |  |  | Cd Min: | 0.04128 | at alpha= | 15 | deg
Mach: | 0.5 |  |  | Cl=0 at alpha= | -99 | deg
|  |  |  | @ Cl=0.1, Cd= | 0.00371
|  |  |  | @ Cl=0.4, Cd= | 0.01336
|  |  |  | @ Cl=0.6, Cd= | 0.018398
alpha (deg) | Cl | Cd | Cm | Cl/Cd
0 | 0.3815 | 0.00371 | -0.0802 | 102.8302
0.5 | 0.3963 | 0.00331 | -0.07 | 119.7281
1 | 0.3853 | 0.00289 | -0.0541 | 133.3218
1.5 | 0.3934 | 0.00339 | -0.0425 | 116.0472
2 | 0.3552 | 0.00473 | -0.0219 | 75.0951
2.5 | 0.325 | 0.00636 | -0.0038 | 51.1006
3 | 0.3119 | 0.00788 | 0.0104 | 39.5812
3.5 | 0.3309 | 0.00896 | 0.0182 | 36.9308
4 | 0.3524 | 0.01009 | 0.0253 | 34.9257
4.5 | 0.3525 | 0.01173 | 0.036 | 30.0512
5 | 0.3836 | 0.01273 | 0.0411 | 30.1335
5.5 | 0.413 | 0.01386 | 0.0463 | 29.798
6 | 0.4497 | 0.01484 | 0.0503 | 30.3032
6.5 | 0.4928 | 0.0157 | 0.0532 | 31.3885
7 | 0.5325 | 0.01673 | 0.0566 | 31.829
7.5 | 0.5747 | 0.01771 | 0.0597 | 32.4506
8 | 0.6148 | 0.0188 | 0.0631 | 32.7021
8.5 | 0.659 | 0.01987 | 0.0658 | 33.1656
9 | 0.7076 | 0.02081 | 0.068 | 34.0029
9.5 | 0.7578 | 0.02174 | 0.0701 | 34.8574
10 | 0.8021 | 0.02298 | 0.0729 | 34.9043
10.5 | 0.8522 | 0.024 | 0.0752 | 35.5083
11 | 0.8971 | 0.0253 | 0.0781 | 35.4585
11.5 | 0.9446 | 0.02659 | 0.0808 | 35.5246
12 | 0.99 | 0.02802 | 0.0838 | 35.3319
12.5 | 1.0271 | 0.02988 | 0.0877 | 34.3742
13 | 1.0642 | 0.0319 | 0.0914 | 33.3605
13.5 | 1.1074 | 0.03374 | 0.0948 | 32.8216
14 | 1.145 | 0.03601 | 0.0985 | 31.7967
14.5 | 1.182 | 0.03847 | 0.1022 | 30.7252
15 | 1.2165 | 0.04128 | 0.1062 | 29.4695

## 137. Re 18M Mach 0.00 (1)
BIGFOIL.COM POLAR EXPORT
NACA67-320 a=0.6
NACA67-320 a=0.6 |  |  |  | Cl Max: | 1.637 | at alpha= | 15.5 | deg
JavaFoil+Calcfoil stall+Eppler ext transition |  |  |  | L/D Max: | 109.39 | at alpha= | 8.5 | deg
Re: | 18000000 |  |  | Cd Min: | 0.00623 | at alpha= | -2.5 | deg
Mach: | 0 |  |  | Cl=0 at alpha= | -2.2064 | deg
|  |  |  | @ Cl=0.1, Cd= | 0.0063978
|  |  |  | @ Cl=0.4, Cd= | 0.0069481
|  |  |  | @ Cl=0.6, Cd= | 0.007119
alpha (deg) | Cl | Cd | Cm | Cl/Cd
-20 | -1.082 | 0.12253 | 0.008 | -8.83
-19.5 | -1.234 | 0.032 | 0.009 | -38.565
-19 | -1.245 | 0.02869 | 0.007 | -43.403
-18.5 | -1.253 | 0.02613 | 0.006 | -47.927
-18 | -1.258 | 0.0236 | 0.005 | -53.329
-17.5 | -1.261 | 0.02172 | 0.003 | -58.036
-17 | -1.261 | 0.01975 | 0.002 | -63.831
-16.5 | -1.256 | 0.01847 | 0.001 | -68.009
-16 | -1.248 | 0.01726 | -0.001 | -72.295
-15.5 | -1.237 | 0.01625 | -0.002 | -76.079
-15 | -1.222 | 0.01537 | -0.004 | -79.467
-14.5 | -1.203 | 0.0146 | -0.005 | -82.443
-14 | -1.182 | 0.01382 | -0.007 | -85.55
-13.5 | -1.158 | 0.01319 | -0.008 | -87.756
-13 | -1.13 | 0.01255 | -0.01 | -90.036
-12.5 | -1.099 | 0.012 | -0.011 | -91.585
-12 | -1.064 | 0.01149 | -0.013 | -92.621
-11.5 | -1.027 | 0.01094 | -0.014 | -93.909
-11 | -0.988 | 0.01051 | -0.016 | -93.995
-10.5 | -0.945 | 0.0101 | -0.018 | -93.599
-10 | -0.9 | 0.00971 | -0.019 | -92.67
-9.5 | -0.852 | 0.00937 | -0.021 | -90.989
-9 | -0.803 | 0.00903 | -0.023 | -88.845
-8.5 | -0.751 | 0.00868 | -0.024 | -86.522
-8 | -0.697 | 0.0084 | -0.026 | -83.071
-7.5 | -0.643 | 0.00798 | -0.028 | -80.534
-7 | -0.586 | 0.00755 | -0.029 | -77.624
-6.5 | -0.528 | 0.0072 | -0.031 | -73.354
-6 | -0.469 | 0.007 | -0.032 | -66.983
-5.5 | -0.409 | 0.00713 | -0.034 | -57.427
-5 | -0.348 | 0.00697 | -0.036 | -50.016
-4.5 | -0.287 | 0.00676 | -0.037 | -42.455
-4 | -0.225 | 0.00666 | -0.039 | -33.745
-3.5 | -0.163 | 0.00655 | -0.041 | -24.818
-3 | -0.1 | 0.00639 | -0.042 | -15.639
-2.5 | -0.037 | 0.00623 | -0.044 | -5.95
-2 | 0.026 | 0.00647 | -0.046 | 4.026
-1.5 | 0.089 | 0.00636 | -0.047 | 14.055
-1 | 0.153 | 0.00658 | -0.049 | 23.215
-0.5 | 0.216 | 0.00661 | -0.051 | 32.716
0 | 0.277 | 0.00671 | -0.052 | 41.356
0.5 | 0.34 | 0.00671 | -0.054 | 50.657
1 | 0.403 | 0.00696 | -0.056 | 57.88
1.5 | 0.465 | 0.00667 | -0.057 | 69.768
2 | 0.528 | 0.00691 | -0.059 | 76.347
2.5 | 0.59 | 0.00714 | -0.061 | 82.644
3 | 0.652 | 0.00701 | -0.062 | 93.012
3.5 | 0.71 | 0.00745 | -0.064 | 95.259
4 | 0.771 | 0.00785 | -0.066 | 98.202
4.5 | 0.831 | 0.00815 | -0.067 | 101.852
5 | 0.89 | 0.00883 | -0.069 | 100.763
5.5 | 0.948 | 0.00928 | -0.07 | 102.218
6 | 1.006 | 0.00966 | -0.072 | 104.161
6.5 | 1.063 | 0.01002 | -0.074 | 106.173
7 | 1.119 | 0.01041 | -0.075 | 107.56
7.5 | 1.172 | 0.01077 | -0.077 | 108.818
8 | 1.224 | 0.01121 | -0.078 | 109.154
8.5 | 1.273 | 0.01163 | -0.08 | 109.39
9 | 1.32 | 0.01208 | -0.081 | 109.26
9.5 | 1.364 | 0.01291 | -0.083 | 105.62
10 | 1.405 | 0.01345 | -0.084 | 104.498
10.5 | 1.444 | 0.01401 | -0.086 | 103.053
11 | 1.479 | 0.01457 | -0.087 | 101.526
11.5 | 1.511 | 0.01526 | -0.089 | 99.02
12 | 1.54 | 0.01589 | -0.09 | 96.933
12.5 | 1.565 | 0.01658 | -0.092 | 94.374
13 | 1.587 | 0.0173 | -0.093 | 91.707
13.5 | 1.604 | 0.01811 | -0.094 | 88.543
14 | 1.618 | 0.01882 | -0.096 | 85.971
14.5 | 1.628 | 0.01971 | -0.097 | 82.576
15 | 1.634 | 0.02066 | -0.098 | 79.094
15.5 | 1.637 | 0.02141 | -0.1 | 76.429
16 | 1.635 | 0.02269 | -0.101 | 72.078
16.5 | 1.629 | 0.02376 | -0.102 | 68.552
17 | 1.615 | 0.02498 | -0.103 | 64.672
17.5 | 1.6 | 0.02596 | -0.104 | 61.611
18 | 1.58 | 0.02733 | -0.106 | 57.812
18.5 | 1.556 | 0.02918 | -0.107 | 53.338
19 | 1.531 | 0.03072 | -0.108 | 49.834
19.5 | 1.504 | 0.03255 | -0.109 | 46.187
20 | 1.474 | 0.03426 | -0.11 | 43.026

## 138. Re 18M Mach 0.00 (2)
BIGFOIL.COM POLAR EXPORT
NACA67-320 a=0.6
NACA67-320 a=0.6 |  |  |  | Cl Max: | 1.458 | at alpha= | 20 | deg
XFOIL ncrit=9 |  |  |  | L/D Max: | 78.8726 | at alpha= | 0.5 | deg
Re: | 18000000 |  |  | Cd Min: | 0.04003 | at alpha= | 20 | deg
Mach: | 0 |  |  | Cl=0 at alpha= | -4.0472 | deg
|  |  |  | @ Cl=0.1, Cd= | 0.0050986
|  |  |  | @ Cl=0.4, Cd= | 0.0089464
|  |  |  | @ Cl=0.6, Cd= | 0.012375
alpha (deg) | Cl | Cd | Cm | Cl/Cd
-20 | -1.3092 | 0.023 | -0.1262 | -56.9217
-19.5 | -1.2869 | 0.02144 | -0.124 | -60.0233
-19 | -1.2612 | 0.02013 | -0.1219 | -62.6528
-18.5 | -1.23 | 0.01907 | -0.1204 | -64.4992
-18 | -1.199 | 0.01805 | -0.1186 | -66.4266
-17.5 | -1.1641 | 0.01722 | -0.1172 | -67.6016
-17 | -1.1294 | 0.01639 | -0.1157 | -68.9079
-16.5 | -1.0959 | 0.01556 | -0.1139 | -70.4306
-16 | -1.0569 | 0.01492 | -0.1128 | -70.8378
-15.5 | -1.0197 | 0.01426 | -0.1113 | -71.5077
-15 | -0.9822 | 0.01362 | -0.1098 | -72.1145
-14.5 | -0.9418 | 0.01306 | -0.1087 | -72.1133
-14 | -0.9014 | 0.01252 | -0.1075 | -71.9968
-13.5 | -0.8617 | 0.01198 | -0.1061 | -71.9282
-13 | -0.8186 | 0.01151 | -0.1051 | -71.1208
-12.5 | -0.777 | 0.01099 | -0.1039 | -70.7006
-12 | -0.7347 | 0.01055 | -0.1027 | -69.6398
-11.5 | -0.6917 | 0.01009 | -0.1016 | -68.553
-11 | -0.6457 | 0.00974 | -0.101 | -66.2936
-10.5 | -0.6009 | 0.00936 | -0.1001 | -64.1987
-10 | -0.5584 | 0.00893 | -0.0987 | -62.5308
-9.5 | -0.5134 | 0.00856 | -0.0978 | -59.9766
-9 | -0.4681 | 0.00819 | -0.0968 | -57.1551
-8.5 | -0.4226 | 0.00787 | -0.0959 | -53.6976
-8 | -0.377 | 0.00759 | -0.0949 | -49.6706
-7.5 | -0.3285 | 0.00736 | -0.0944 | -44.6332
-7 | -0.2811 | 0.00711 | -0.0937 | -39.5359
-6.5 | -0.2344 | 0.00686 | -0.0928 | -34.1691
-6 | -0.1863 | 0.00664 | -0.0922 | -28.0572
-5.5 | -0.1375 | 0.00641 | -0.0916 | -21.4509
-5 | -0.0893 | 0.00619 | -0.091 | -14.4265
-4.5 | -0.0422 | 0.00595 | -0.0901 | -7.0924
-4 | 0.0044 | 0.00569 | -0.089 | 0.77329
-3.5 | 0.0478 | 0.00541 | -0.0873 | 8.8355
-3 | 0.0909 | 0.00515 | -0.0855 | 17.6505
-2.5 | 0.1316 | 0.00492 | -0.0831 | 26.748
-2 | 0.1717 | 0.00465 | -0.0805 | 36.9247
-1.5 | 0.2056 | 0.00447 | -0.0766 | 45.9955
-1 | 0.2357 | 0.00439 | -0.0716 | 53.6902
-0.5 | 0.2723 | 0.00425 | -0.0683 | 64.0706
0 | 0.2969 | 0.004 | -0.0624 | 74.225
0.5 | 0.3218 | 0.00408 | -0.0565 | 78.8725
1 | 0.3108 | 0.00432 | -0.0426 | 71.9444
1.5 | 0.2921 | 0.00497 | -0.0275 | 58.7726
2 | 0.3003 | 0.00486 | -0.0184 | 61.7901
2.5 | 0.3185 | 0.00543 | -0.0116 | 58.6556
3 | 0.3359 | 0.00617 | -0.0048 | 54.4408
3.5 | 0.3517 | 0.00702 | 0.0022 | 50.0997
4.5 | 0.3904 | 0.00878 | 0.0141 | 44.4647
5 | 0.4256 | 0.00939 | 0.017 | 45.3248
5.5 | 0.4629 | 0.00996 | 0.0194 | 46.4759
6 | 0.4962 | 0.01067 | 0.0224 | 46.5042
6.5 | 0.5337 | 0.01129 | 0.0246 | 47.2719
7.5 | 0.6101 | 0.01254 | 0.0286 | 48.6523
8 | 0.6481 | 0.01319 | 0.0305 | 49.1357
8.5 | 0.6901 | 0.01374 | 0.0317 | 50.2256
9 | 0.7325 | 0.01427 | 0.0328 | 51.3315
9.5 | 0.7697 | 0.01499 | 0.0347 | 51.3476
10 | 0.8102 | 0.01561 | 0.0359 | 51.9026
10.5 | 0.8524 | 0.01619 | 0.0369 | 52.6498
11 | 0.8941 | 0.01679 | 0.0378 | 53.2519
11.5 | 0.9312 | 0.01758 | 0.0394 | 52.9693
12 | 0.9701 | 0.01832 | 0.0406 | 52.9531
12.5 | 1.0104 | 0.01901 | 0.0416 | 53.151
13 | 1.0485 | 0.01981 | 0.0428 | 52.9278
13.5 | 1.0797 | 0.02093 | 0.0449 | 51.5862
14 | 1.1116 | 0.02205 | 0.0468 | 50.4127
14.5 | 1.149 | 0.02294 | 0.0478 | 50.0872
15 | 1.1779 | 0.02427 | 0.0499 | 48.5332
15.5 | 1.2116 | 0.02537 | 0.0512 | 47.7572
16 | 1.2429 | 0.02663 | 0.0528 | 46.6729
16.5 | 1.2721 | 0.028 | 0.0544 | 45.4321
17 | 1.3069 | 0.02911 | 0.0553 | 44.8952
17.5 | 1.3303 | 0.03093 | 0.0573 | 43.01
18 | 1.3612 | 0.03234 | 0.0583 | 42.0903
18.5 | 1.3857 | 0.03418 | 0.0599 | 40.5413
19 | 1.414 | 0.03577 | 0.0609 | 39.5303
19.5 | 1.4365 | 0.03784 | 0.0623 | 37.9625
20 | 1.458 | 0.04003 | 0.0636 | 36.4227

## 139. Re 18M Mach 0.10 (1)
BIGFOIL.COM POLAR EXPORT
NACA67-320 a=0.6
NACA67-320 a=0.6 |  |  |  | Cl Max: | 1.62 | at alpha= | 15 | deg
JavaFoil+Calcfoil stall+Eppler ext transition |  |  |  | L/D Max: | 108.692 | at alpha= | 8.5 | deg
Re: | 18000000 |  |  | Cd Min: | 0.00623 | at alpha= | -2.5 | deg
Mach: | 0.1 |  |  | Cl=0 at alpha= | -2.2064 | deg
|  |  |  | @ Cl=0.1, Cd= | 0.0064313
|  |  |  | @ Cl=0.4, Cd= | 0.006951
|  |  |  | @ Cl=0.6, Cd= | 0.0067518
alpha (deg) | Cl | Cd | Cm | Cl/Cd
-20 | -1.035 | 0.13281 | 0.007 | -7.795
-19.5 | -1.05 | 0.12133 | 0.006 | -8.656
-19 | -1.203 | 0.03148 | 0.007 | -38.219
-18.5 | -1.216 | 0.02797 | 0.006 | -43.496
-18 | -1.226 | 0.02495 | 0.005 | -49.14
-17.5 | -1.232 | 0.02282 | 0.004 | -54.005
-17 | -1.237 | 0.02049 | 0.002 | -60.353
-16.5 | -1.235 | 0.01904 | 0.001 | -64.862
-16 | -1.231 | 0.01759 | -0.001 | -70.012
-15.5 | -1.222 | 0.01662 | -0.002 | -73.544
-15 | -1.21 | 0.01571 | -0.004 | -77.039
-14.5 | -1.194 | 0.01488 | -0.005 | -80.245
-14 | -1.175 | 0.01407 | -0.007 | -83.539
-13.5 | -1.152 | 0.01341 | -0.008 | -85.899
-13 | -1.126 | 0.01278 | -0.01 | -88.078
-12.5 | -1.096 | 0.01218 | -0.011 | -90.025
-12 | -1.063 | 0.01164 | -0.013 | -91.338
-11.5 | -1.027 | 0.01108 | -0.015 | -92.713
-11 | -0.988 | 0.01061 | -0.016 | -93.178
-10.5 | -0.946 | 0.01019 | -0.018 | -92.838
-10 | -0.902 | 0.00979 | -0.019 | -92.084
-9.5 | -0.854 | 0.00947 | -0.021 | -90.187
-9 | -0.805 | 0.0091 | -0.023 | -88.449
-8.5 | -0.753 | 0.00877 | -0.024 | -85.879
-8 | -0.7 | 0.00843 | -0.026 | -83.079
-7.5 | -0.645 | 0.00803 | -0.028 | -80.364
-7 | -0.588 | 0.00762 | -0.029 | -77.178
-6.5 | -0.53 | 0.00723 | -0.031 | -73.399
-6 | -0.471 | 0.00705 | -0.033 | -66.801
-5.5 | -0.411 | 0.00717 | -0.034 | -57.309
-5 | -0.35 | 0.00699 | -0.036 | -50.099
-4.5 | -0.288 | 0.00681 | -0.038 | -42.305
-4 | -0.226 | 0.00668 | -0.039 | -33.832
-3.5 | -0.163 | 0.00659 | -0.041 | -24.791
-3 | -0.1 | 0.00643 | -0.043 | -15.619
-2.5 | -0.037 | 0.00623 | -0.044 | -5.976
-2 | 0.026 | 0.00649 | -0.046 | 4.032
-1.5 | 0.09 | 0.0064 | -0.048 | 14.043
-1 | 0.154 | 0.0066 | -0.049 | 23.282
-0.5 | 0.217 | 0.00662 | -0.051 | 32.825
0 | 0.279 | 0.00673 | -0.053 | 41.433
0.5 | 0.342 | 0.00673 | -0.054 | 50.797
1 | 0.405 | 0.00697 | -0.056 | 58.024
1.5 | 0.467 | 0.00671 | -0.058 | 69.699
2 | 0.53 | 0.00695 | -0.059 | 76.288
2.5 | 0.593 | 0.00671 | -0.061 | 88.376
3 | 0.655 | 0.00708 | -0.063 | 92.583
3.5 | 0.713 | 0.0075 | -0.064 | 95.074
4 | 0.774 | 0.0079 | -0.066 | 97.979
4.5 | 0.834 | 0.00822 | -0.068 | 101.498
5 | 0.894 | 0.00889 | -0.069 | 100.612
5.5 | 0.953 | 0.00935 | -0.071 | 101.884
6 | 1.011 | 0.00972 | -0.072 | 103.996
6.5 | 1.068 | 0.0101 | -0.074 | 105.752
7 | 1.124 | 0.01048 | -0.075 | 107.281
7.5 | 1.177 | 0.01088 | -0.077 | 108.22
8 | 1.228 | 0.01132 | -0.079 | 108.504
8.5 | 1.277 | 0.01175 | -0.08 | 108.692
9 | 1.324 | 0.01218 | -0.082 | 108.687
9.5 | 1.368 | 0.01305 | -0.083 | 104.782
10 | 1.409 | 0.01359 | -0.085 | 103.699
10.5 | 1.447 | 0.01416 | -0.086 | 102.146
11 | 1.481 | 0.01475 | -0.088 | 100.444
11.5 | 1.512 | 0.01546 | -0.089 | 97.852
12 | 1.54 | 0.01612 | -0.091 | 95.533
12.5 | 1.563 | 0.0168 | -0.092 | 93.038
13 | 1.582 | 0.01755 | -0.093 | 90.152
13.5 | 1.598 | 0.01843 | -0.095 | 86.699
14 | 1.609 | 0.01911 | -0.096 | 84.198
14.5 | 1.616 | 0.02005 | -0.097 | 80.629
15 | 1.62 | 0.02104 | -0.099 | 76.962
15.5 | 1.619 | 0.02199 | -0.1 | 73.624
16 | 1.614 | 0.02317 | -0.101 | 69.643
16.5 | 1.603 | 0.02432 | -0.102 | 65.919
17 | 1.586 | 0.02563 | -0.104 | 61.868
17.5 | 1.566 | 0.02666 | -0.105 | 58.712
18 | 1.541 | 0.02812 | -0.106 | 54.803
18.5 | 1.513 | 0.0297 | -0.107 | 50.952
19 | 1.482 | 0.03179 | -0.108 | 46.62
19.5 | 1.449 | 0.03388 | -0.109 | 42.784
20 | 1.415 | 0.03583 | -0.11 | 39.489

## 140. Re 18M Mach 0.10 (2)
BIGFOIL.COM POLAR EXPORT
NACA67-320 a=0.6
NACA67-320 a=0.6 |  |  |  | Cl Max: | 1.4594 | at alpha= | 20 | deg
XFOIL ncrit=9 |  |  |  | L/D Max: | 79.9507 | at alpha= | 0.5 | deg
Re: | 18000000 |  |  | Cd Min: | 0.04117 | at alpha= | 20 | deg
Mach: | 0.1 |  |  | Cl=0 at alpha= | -4.0883 | deg
|  |  |  | @ Cl=0.1, Cd= | 0.0051451
|  |  |  | @ Cl=0.4, Cd= | 0.0091097
|  |  |  | @ Cl=0.6, Cd= | 0.012563
alpha (deg) | Cl | Cd | Cm | Cl/Cd
-20 | -1.3103 | 0.02383 | -0.1304 | -54.9853
-19.5 | -1.2896 | 0.02212 | -0.1279 | -58.3002
-19 | -1.2606 | 0.02085 | -0.1262 | -60.4604
-18.5 | -1.2331 | 0.0196 | -0.124 | -62.9133
-18 | -1.2001 | 0.01857 | -0.1224 | -64.6257
-17.5 | -1.1673 | 0.01763 | -0.1206 | -66.211
-17 | -1.1321 | 0.01677 | -0.119 | -67.5075
-16.5 | -1.0973 | 0.01593 | -0.1172 | -68.8826
-16 | -1.0598 | 0.01522 | -0.1157 | -69.6321
-15.5 | -1.022 | 0.01451 | -0.1141 | -70.4342
-15 | -0.9852 | 0.01383 | -0.1124 | -71.2364
-14.5 | -0.9447 | 0.01324 | -0.1111 | -71.352
-13.5 | -0.8632 | 0.01214 | -0.1083 | -71.1038
-13 | -0.8203 | 0.01165 | -0.1073 | -70.412
-12.5 | -0.7778 | 0.01113 | -0.106 | -69.8832
-12 | -0.7339 | 0.0107 | -0.105 | -68.5888
-11.5 | -0.6927 | 0.01019 | -0.1035 | -67.9784
-11 | -0.6461 | 0.00983 | -0.1028 | -65.7274
-10.5 | -0.6004 | 0.00945 | -0.1019 | -63.5344
-10 | -0.5567 | 0.00904 | -0.1007 | -61.5819
-9.5 | -0.5125 | 0.00864 | -0.0994 | -59.3171
-9 | -0.4673 | 0.00826 | -0.0984 | -56.5738
-8.5 | -0.4208 | 0.00794 | -0.0975 | -52.9975
-8 | -0.3749 | 0.00765 | -0.0965 | -49.0065
-7.5 | -0.327 | 0.00741 | -0.0958 | -44.1296
-7 | -0.279 | 0.00716 | -0.0951 | -38.9665
-6.5 | -0.2312 | 0.00691 | -0.0943 | -33.4588
-6 | -0.1837 | 0.00668 | -0.0935 | -27.5
-5.5 | -0.1346 | 0.00645 | -0.093 | -20.8682
-5 | -0.0856 | 0.00623 | -0.0924 | -13.74
-4.5 | -0.0387 | 0.00598 | -0.0914 | -6.4716
-4 | 0.0083 | 0.00573 | -0.0903 | 1.4485
-3.5 | 0.0523 | 0.00544 | -0.0887 | 9.614
-3 | 0.0956 | 0.00517 | -0.0868 | 18.4913
-2.5 | 0.1363 | 0.00494 | -0.0844 | 27.5911
-2 | 0.1769 | 0.00467 | -0.0819 | 37.8801
-1.5 | 0.2121 | 0.00448 | -0.0782 | 47.3438
-1 | 0.2399 | 0.00439 | -0.0727 | 54.6469
-0.5 | 0.2751 | 0.00425 | -0.0689 | 64.7294
0 | 0.2999 | 0.00399 | -0.063 | 75.1629
0.5 | 0.3246 | 0.00406 | -0.057 | 79.9507
1 | 0.312 | 0.00431 | -0.0427 | 72.3898
1.5 | 0.2942 | 0.00494 | -0.0278 | 59.5547
2.5 | 0.3174 | 0.00547 | -0.0111 | 58.0256
3 | 0.334 | 0.00623 | -0.004 | 53.6116
3.5 | 0.3511 | 0.00706 | 0.0027 | 49.7309
4 | 0.3629 | 0.00806 | 0.0102 | 45.0248
4.5 | 0.3874 | 0.00891 | 0.0152 | 43.4792
5 | 0.424 | 0.00949 | 0.0178 | 44.6786
5.5 | 0.4604 | 0.0101 | 0.0204 | 45.5842
6 | 0.4945 | 0.0108 | 0.0234 | 45.787
6.5 | 0.5328 | 0.01141 | 0.0255 | 46.6959
7.5 | 0.6086 | 0.01271 | 0.0297 | 47.8836
8 | 0.6475 | 0.01335 | 0.0316 | 48.5019
8.5 | 0.6898 | 0.0139 | 0.0328 | 49.6259
9 | 0.7303 | 0.01452 | 0.0342 | 50.2961
9.5 | 0.7691 | 0.0152 | 0.0359 | 50.5987
10 | 0.8107 | 0.0158 | 0.0371 | 51.3101
10.5 | 0.8533 | 0.01638 | 0.038 | 52.094
11 | 0.8937 | 0.01706 | 0.0393 | 52.3857
11.5 | 0.9312 | 0.01787 | 0.0409 | 52.1097
12 | 0.9717 | 0.01856 | 0.042 | 52.3545
12.5 | 1.012 | 0.01928 | 0.043 | 52.4896
13 | 1.0469 | 0.02025 | 0.0448 | 51.6988
13.5 | 1.0805 | 0.02131 | 0.0466 | 50.7039
14 | 1.1137 | 0.02239 | 0.0485 | 49.741
14.5 | 1.1475 | 0.0235 | 0.0501 | 48.8298
15 | 1.1797 | 0.02471 | 0.0518 | 47.7418
15.5 | 1.2142 | 0.02582 | 0.0531 | 47.0256
16 | 1.2427 | 0.02727 | 0.055 | 45.5702
16.5 | 1.2747 | 0.02855 | 0.0564 | 44.648
17 | 1.3057 | 0.02995 | 0.0578 | 43.596
17.5 | 1.333 | 0.03158 | 0.0595 | 42.2103
18 | 1.3603 | 0.0333 | 0.061 | 40.8498
18.5 | 1.3886 | 0.03495 | 0.0622 | 39.731
19 | 1.4128 | 0.03692 | 0.0637 | 38.2665
19.5 | 1.4388 | 0.03881 | 0.0648 | 37.0729
20 | 1.4594 | 0.04117 | 0.0662 | 35.4481

## 141. Re 18M Mach 0.25 (1)
BIGFOIL.COM POLAR EXPORT
NACA67-320 a=0.6
NACA67-320 a=0.6 |  |  |  | Cl Max: | 1.541 | at alpha= | 13 | deg
JavaFoil+Calcfoil stall+Eppler ext transition |  |  |  | L/D Max: | 105.549 | at alpha= | 8 | deg
Re: | 18000000 |  |  | Cd Min: | 0.00632 | at alpha= | -2.5 | deg
Mach: | 0.25 |  |  | Cl=0 at alpha= | -2.2077 | deg
|  |  |  | @ Cl=0.1, Cd= | 0.0065285
|  |  |  | @ Cl=0.4, Cd= | 0.0070773
|  |  |  | @ Cl=0.6, Cd= | 0.0068911
alpha (deg) | Cl | Cd | Cm | Cl/Cd
-19.5 | -0.724 | 0.16222 | 0.005 | -4.461
-19 | -0.762 | 0.15243 | 0.005 | -4.999
-18.5 | -0.798 | 0.14182 | 0.004 | -5.629
-18 | -0.851 | 0.10531 | 0.004 | -8.085
-17.5 | -0.893 | 0.08874 | 0.003 | -10.06
-17 | -0.942 | 0.06673 | 0.002 | -14.123
-16.5 | -1.048 | 0.02729 | 0.001 | -38.417
-16 | -1.078 | 0.02225 | -0.001 | -48.439
-15.5 | -1.095 | 0.02021 | -0.002 | -54.17
-15 | -1.106 | 0.01845 | -0.004 | -59.976
-14.5 | -1.111 | 0.01686 | -0.005 | -65.906
-14 | -1.11 | 0.01578 | -0.007 | -70.354
-13.5 | -1.102 | 0.01482 | -0.008 | -74.411
-13 | -1.09 | 0.01392 | -0.01 | -78.244
-12.5 | -1.071 | 0.01321 | -0.012 | -81.085
-12 | -1.048 | 0.0125 | -0.013 | -83.843
-11.5 | -1.02 | 0.01184 | -0.015 | -86.103
-11 | -0.987 | 0.01127 | -0.017 | -87.538
-10.5 | -0.95 | 0.01084 | -0.018 | -87.621
-10 | -0.909 | 0.01034 | -0.02 | -87.903
-9.5 | -0.864 | 0.00995 | -0.022 | -86.906
-9 | -0.817 | 0.00953 | -0.023 | -85.693
-8.5 | -0.767 | 0.00912 | -0.025 | -84.035
-8 | -0.714 | 0.0086 | -0.027 | -82.983
-7.5 | -0.659 | 0.00809 | -0.028 | -81.4
-7 | -0.602 | 0.0077 | -0.03 | -78.136
-6.5 | -0.543 | 0.00777 | -0.032 | -69.827
-6 | -0.483 | 0.00756 | -0.033 | -63.812
-5.5 | -0.421 | 0.00734 | -0.035 | -57.394
-5 | -0.359 | 0.00715 | -0.037 | -50.192
-4.5 | -0.296 | 0.00696 | -0.039 | -42.474
-4 | -0.232 | 0.00683 | -0.04 | -33.945
-3.5 | -0.168 | 0.00671 | -0.042 | -24.962
-3 | -0.103 | 0.00655 | -0.044 | -15.725
-2.5 | -0.038 | 0.00632 | -0.045 | -6.049
-2 | 0.027 | 0.0066 | -0.047 | 4.071
-1.5 | 0.092 | 0.00652 | -0.049 | 14.139
-1 | 0.158 | 0.00659 | -0.05 | 23.934
-0.5 | 0.223 | 0.00676 | -0.052 | 32.983
0 | 0.286 | 0.00687 | -0.054 | 41.67
0.5 | 0.351 | 0.00684 | -0.056 | 51.278
1 | 0.415 | 0.00715 | -0.057 | 58.115
1.5 | 0.48 | 0.00732 | -0.059 | 65.544
2 | 0.544 | 0.00696 | -0.061 | 78.226
2.5 | 0.609 | 0.00688 | -0.063 | 88.424
3 | 0.673 | 0.0073 | -0.064 | 92.112
3.5 | 0.732 | 0.00779 | -0.066 | 93.929
4 | 0.794 | 0.00818 | -0.068 | 97.164
4.5 | 0.856 | 0.00853 | -0.069 | 100.323
5 | 0.917 | 0.00924 | -0.071 | 99.237
5.5 | 0.977 | 0.00971 | -0.073 | 100.655
6 | 1.036 | 0.01015 | -0.074 | 102.092
6.5 | 1.094 | 0.01056 | -0.076 | 103.626
7 | 1.151 | 0.01098 | -0.077 | 104.852
7.5 | 1.204 | 0.01143 | -0.079 | 105.3
8 | 1.254 | 0.01189 | -0.081 | 105.549
8.5 | 1.302 | 0.01235 | -0.082 | 105.49
9 | 1.347 | 0.01329 | -0.084 | 101.333
9.5 | 1.388 | 0.01383 | -0.085 | 100.359
10 | 1.425 | 0.01445 | -0.087 | 98.622
10.5 | 1.457 | 0.01509 | -0.088 | 96.616
11 | 1.485 | 0.01582 | -0.09 | 93.888
11.5 | 1.508 | 0.01657 | -0.091 | 91.018
12 | 1.525 | 0.01739 | -0.093 | 87.693
12.5 | 1.536 | 0.01824 | -0.094 | 84.21
13 | 1.541 | 0.01919 | -0.096 | 80.302
13.5 | 1.539 | 0.02014 | -0.097 | 76.428
14 | 1.53 | 0.02122 | -0.099 | 72.106
14.5 | 1.516 | 0.02216 | -0.1 | 68.394
15 | 1.493 | 0.02376 | -0.101 | 62.86
15.5 | 1.464 | 0.02513 | -0.102 | 58.287
16 | 1.43 | 0.02632 | -0.104 | 54.328
16.5 | 1.384 | 0.0285 | -0.105 | 48.558
17 | 1.328 | 0.03053 | -0.106 | 43.482
17.5 | 1.265 | 0.03274 | -0.107 | 38.656
18 | 1.198 | 0.03503 | -0.108 | 34.2

## 142. Re 18M Mach 0.25 (2)
BIGFOIL.COM POLAR EXPORT
NACA67-320 a=0.6
NACA67-320 a=0.6 |  |  |  | Cl Max: | 1.4546 | at alpha= | 20 | deg
XFOIL ncrit=9 |  |  |  | L/D Max: | 88.8342 | at alpha= | 0.5 | deg
Re: | 18000000 |  |  | Cd Min: | 0.04866 | at alpha= | 20 | deg
Mach: | 0.25 |  |  | Cl=0 at alpha= | -4.3162 | deg
|  |  |  | @ Cl=0.1, Cd= | 0.0054589
|  |  |  | @ Cl=0.4, Cd= | 0.0098576
|  |  |  | @ Cl=0.6, Cd= | 0.013395
alpha (deg) | Cl | Cd | Cm | Cl/Cd
-20 | -1.3036 | 0.0296 | -0.154 | -44.0405
-19.5 | -1.289 | 0.02696 | -0.151 | -47.8116
-19 | -1.2654 | 0.02496 | -0.1483 | -50.6971
-18.5 | -1.2393 | 0.02318 | -0.1455 | -53.4642
-18 | -1.2126 | 0.02154 | -0.1425 | -56.2953
-17.5 | -1.1768 | 0.02036 | -0.1402 | -57.7996
-17 | -1.1458 | 0.01905 | -0.1373 | -60.147
-16.5 | -1.109 | 0.01799 | -0.1349 | -61.6454
-16 | -1.0734 | 0.01698 | -0.1322 | -63.2155
-15.5 | -1.0365 | 0.01601 | -0.1297 | -64.7408
-15 | -0.9987 | 0.01514 | -0.1271 | -65.9643
-14.5 | -0.9567 | 0.01442 | -0.1252 | -66.3454
-14 | -0.9142 | 0.01375 | -0.1232 | -66.4873
-13.5 | -0.8723 | 0.01308 | -0.1211 | -66.6896
-13 | -0.8271 | 0.0125 | -0.1195 | -66.168
-12.5 | -0.7825 | 0.01194 | -0.1178 | -65.536
-12 | -0.7387 | 0.01139 | -0.116 | -64.8551
-11.5 | -0.6935 | 0.01085 | -0.1144 | -63.9171
-11 | -0.6454 | 0.01043 | -0.1132 | -61.8792
-10.5 | -0.6006 | 0.00995 | -0.1115 | -60.3618
-10 | -0.5531 | 0.00954 | -0.1102 | -57.9769
-9.5 | -0.5055 | 0.00914 | -0.109 | -55.3063
-9 | -0.4592 | 0.00871 | -0.1075 | -52.721
-8.5 | -0.4141 | 0.00831 | -0.1059 | -49.8315
-8 | -0.3657 | 0.00799 | -0.1048 | -45.7697
-7.5 | -0.3154 | 0.00772 | -0.104 | -40.8549
-7 | -0.266 | 0.00746 | -0.1031 | -35.6568
-6.5 | -0.2186 | 0.00717 | -0.1018 | -30.4881
-6 | -0.1673 | 0.00693 | -0.1013 | -24.1414
-5.5 | -0.1164 | 0.00669 | -0.1007 | -17.3991
-5 | -0.0669 | 0.00644 | -0.0998 | -10.3882
-4.5 | -0.0179 | 0.00618 | -0.0988 | -2.8964
-4 | 0.0308 | 0.00592 | -0.0978 | 5.2027
-3.5 | 0.0756 | 0.00561 | -0.096 | 13.4759
-3 | 0.1208 | 0.00533 | -0.0942 | 22.6642
-2.5 | 0.1632 | 0.00508 | -0.0918 | 32.126
-2 | 0.2051 | 0.0048 | -0.0893 | 42.7292
-1.5 | 0.2435 | 0.00458 | -0.0859 | 53.1659
-1 | 0.2722 | 0.0043 | -0.0804 | 63.3023
-0.5 | 0.2947 | 0.00418 | -0.0734 | 70.5024
0 | 0.317 | 0.00393 | -0.0666 | 80.6616
0.5 | 0.3429 | 0.00386 | -0.0605 | 88.8342
1.5 | 0.3025 | 0.00481 | -0.0284 | 62.8898
2 | 0.2949 | 0.00501 | -0.0157 | 58.8623
2.5 | 0.3042 | 0.00583 | -0.0068 | 52.1784
3 | 0.3212 | 0.00666 | 0.0004 | 48.2282
3.5 | 0.345 | 0.00742 | 0.006 | 46.496
4.5 | 0.3781 | 0.00945 | 0.0196 | 40.0106
5 | 0.4141 | 0.01012 | 0.0226 | 40.919
5.5 | 0.45 | 0.0108 | 0.0256 | 41.6667
6 | 0.4855 | 0.01154 | 0.0286 | 42.0711
6.5 | 0.5235 | 0.01223 | 0.0311 | 42.8046
7 | 0.5645 | 0.01285 | 0.0331 | 43.93
7.5 | 0.6055 | 0.01348 | 0.035 | 44.9184
8 | 0.6395 | 0.01438 | 0.0379 | 44.4715
8.5 | 0.6829 | 0.015 | 0.0393 | 45.5267
9 | 0.7272 | 0.01559 | 0.0406 | 46.6453
9.5 | 0.7704 | 0.01622 | 0.042 | 47.4969
10 | 0.8086 | 0.01708 | 0.044 | 47.3419
10.5 | 0.8525 | 0.01774 | 0.0453 | 48.0552
11 | 0.8949 | 0.01846 | 0.0467 | 48.4778
11.5 | 0.9357 | 0.01927 | 0.0483 | 48.5573
12 | 0.9752 | 0.02018 | 0.05 | 48.3251
12.5 | 1.0152 | 0.02107 | 0.0516 | 48.1822
13 | 1.0484 | 0.02227 | 0.0541 | 47.0768
13.5 | 1.0817 | 0.02353 | 0.0564 | 45.9711
14 | 1.1186 | 0.02467 | 0.0582 | 45.3425
14.5 | 1.152 | 0.02605 | 0.0604 | 44.2226
15 | 1.1876 | 0.02734 | 0.0622 | 43.4382
15.5 | 1.2198 | 0.02885 | 0.0642 | 42.2808
16 | 1.2513 | 0.03043 | 0.0663 | 41.1206
16.5 | 1.2811 | 0.03218 | 0.0684 | 39.8104
17 | 1.3133 | 0.03383 | 0.0701 | 38.8206
17.5 | 1.3401 | 0.03587 | 0.0721 | 37.3599
18 | 1.37 | 0.03779 | 0.0738 | 36.253
18.5 | 1.3929 | 0.04027 | 0.0757 | 34.589
19 | 1.4161 | 0.0428 | 0.0775 | 33.0864
19.5 | 1.4352 | 0.04566 | 0.0792 | 31.4323
20 | 1.4546 | 0.04866 | 0.0807 | 29.8931

## 143. Re 18M Mach 0.50 (1)
BIGFOIL.COM POLAR EXPORT
NACA67-320 a=0.6
NACA67-320 a=0.6 |  |  |  | Cl Max: | 1.359 | at alpha= | 8.5 | deg
JavaFoil+Calcfoil stall+Eppler ext transition |  |  |  | L/D Max: | 94.688 | at alpha= | 4.5 | deg
Re: | 18000000 |  |  | Cd Min: | 0.00679 | at alpha= | -2 | deg
Mach: | 0.5 |  |  | Cl=0 at alpha= | -2.2055 | deg
|  |  |  | @ Cl=0.1, Cd= | 0.0070777
|  |  |  | @ Cl=0.4, Cd= | 0.0074963
|  |  |  | @ Cl=0.6, Cd= | 0.0074075
alpha (deg) | Cl | Cd | Cm | Cl/Cd
-20 | -1.023 | 0.18572 | 0.008 | -5.51
-19.5 | -0.997 | 0.17822 | 0.007 | -5.592
-19 | -0.968 | 0.16775 | 0.006 | -5.768
-18.5 | -0.938 | 0.16385 | 0.004 | -5.723
-18 | -0.909 | 0.16334 | 0.003 | -5.562
-17.5 | -0.879 | 0.15869 | 0.002 | -5.539
-17 | -0.85 | 0.14782 | 0.001 | -5.753
-16.5 | -0.824 | 0.13557 | 0 | -6.076
-16 | -0.795 | 0.1249 | -0.001 | -6.364
-15.5 | -0.765 | 0.12129 | -0.001 | -6.31
-15 | -0.737 | 0.11242 | -0.002 | -6.554
-14.5 | -0.709 | 0.10395 | -0.003 | -6.817
-14 | -0.681 | 0.09849 | -0.005 | -6.918
-13.5 | -0.655 | 0.08738 | -0.006 | -7.498
-13 | -0.628 | 0.08158 | -0.007 | -7.692
-12.5 | -0.616 | 0.06221 | -0.01 | -9.903
-12 | -0.674 | 0.0178 | -0.015 | -37.862
-11.5 | -0.536 | 0.07782 | -0.009 | -6.888
-11 | -0.51 | 0.06849 | -0.011 | -7.445
-10.5 | -0.48 | 0.06815 | -0.011 | -7.042
-10 | -0.534 | 0.01728 | -0.022 | -30.914
-9.5 | -0.671 | 0.01383 | -0.024 | -48.52
-9 | -0.771 | 0.01213 | -0.026 | -63.516
-8.5 | -0.771 | 0.01137 | -0.028 | -67.801
-8 | -0.743 | 0.01058 | -0.029 | -70.259
-7.5 | -0.701 | 0.01 | -0.031 | -70.09
-7 | -0.649 | 0.00928 | -0.033 | -69.994
-6.5 | -0.592 | 0.0089 | -0.035 | -66.475
-6 | -0.53 | 0.00858 | -0.037 | -61.711
-5.5 | -0.465 | 0.0083 | -0.039 | -55.966
-5 | -0.397 | 0.00802 | -0.041 | -49.484
-4.5 | -0.328 | 0.00775 | -0.043 | -42.257
-4 | -0.257 | 0.00751 | -0.045 | -34.228
-3.5 | -0.186 | 0.00733 | -0.047 | -25.393
-3 | -0.114 | 0.0072 | -0.048 | -15.895
-2.5 | -0.043 | 0.007 | -0.05 | -6.076
-2 | 0.03 | 0.00679 | -0.052 | 4.408
-1.5 | 0.103 | 0.00709 | -0.054 | 14.478
-1 | 0.176 | 0.00697 | -0.056 | 25.185
-0.5 | 0.248 | 0.00735 | -0.058 | 33.817
0 | 0.319 | 0.00754 | -0.06 | 42.266
0.5 | 0.391 | 0.00744 | -0.062 | 52.529
1 | 0.463 | 0.00789 | -0.064 | 58.642
1.5 | 0.534 | 0.00793 | -0.065 | 67.418
2 | 0.606 | 0.00736 | -0.068 | 82.319
2.5 | 0.678 | 0.00781 | -0.07 | 86.704
3 | 0.749 | 0.00845 | -0.072 | 88.683
3.5 | 0.814 | 0.00911 | -0.073 | 89.322
4 | 0.882 | 0.00957 | -0.075 | 92.225
4.5 | 0.949 | 0.01003 | -0.077 | 94.688
5 | 1.015 | 0.01112 | -0.079 | 91.332
5.5 | 1.08 | 0.01165 | -0.081 | 92.69
6 | 1.142 | 0.01226 | -0.083 | 93.128
6.5 | 1.202 | 0.01282 | -0.084 | 93.738
7 | 1.257 | 0.01347 | -0.086 | 93.381
7.5 | 1.303 | 0.01415 | -0.088 | 92.101
8 | 1.339 | 0.01546 | -0.09 | 86.567
8.5 | 1.359 | 0.01645 | -0.092 | 82.615
9 | 1.356 | 0.01752 | -0.093 | 77.38
9.5 | 1.306 | 0.01876 | -0.095 | 69.596
10 | 1.03 | 0.02045 | -0.097 | 50.356
10.5 | 0.873 | 0.02244 | -0.098 | 38.924
11 | 0.902 | 0.02516 | -0.099 | 35.838
11.5 | 0.939 | 0.02376 | -0.101 | 39.535
12 | 0.97 | 0.02625 | -0.103 | 36.941
12.5 | 0.993 | 0.03119 | -0.103 | 31.843
13 | 1.037 | 0.02665 | -0.106 | 38.904
13.5 | 1.052 | 0.03561 | -0.106 | 29.537

## 144. Re 18M Mach 0.50 (2)
BIGFOIL.COM POLAR EXPORT
NACA67-320 a=0.6
NACA67-320 a=0.6 |  |  |  | Cl Max: | 1.2275 | at alpha= | 15 | deg
XFOIL ncrit=9 |  |  |  | L/D Max: | 115.47 | at alpha= | 0.5 | deg
Re: | 18000000 |  |  | Cd Min: | 0.04056 | at alpha= | 15 | deg
Mach: | 0.5 |  |  | Cl=0 at alpha= | -99 | deg
|  |  |  | @ Cl=0.1, Cd= | 0.00383
|  |  |  | @ Cl=0.4, Cd= | 0.0036628
|  |  |  | @ Cl=0.6, Cd= | 0.018147
alpha (deg) | Cl | Cd | Cm | Cl/Cd
0 | 0.3942 | 0.00383 | -0.0829 | 102.9243
0.5 | 0.4053 | 0.00351 | -0.0719 | 115.4701
1 | 0.3953 | 0.00345 | -0.0561 | 114.5797
1.5 | 0.3695 | 0.00362 | -0.0375 | 102.0718
2 | 0.3122 | 0.0053 | -0.0133 | 58.9057
2.5 | 0.2975 | 0.00672 | 0.0015 | 44.2708
3 | 0.2924 | 0.00824 | 0.014 | 35.4854
3.5 | 0.3207 | 0.00909 | 0.0201 | 35.2805
5 | 0.381 | 0.01268 | 0.0416 | 30.0473
5.5 | 0.4119 | 0.01378 | 0.0466 | 29.8911
6 | 0.4493 | 0.01474 | 0.0505 | 30.4817
6.5 | 0.4935 | 0.01556 | 0.0533 | 31.7159
7 | 0.5369 | 0.01648 | 0.0561 | 32.5789
7.5 | 0.5756 | 0.01757 | 0.0597 | 32.7604
8 | 0.6183 | 0.01858 | 0.0627 | 33.2777
8.5 | 0.6645 | 0.01956 | 0.0652 | 33.9724
9 | 0.7123 | 0.02053 | 0.0675 | 34.6956
9.5 | 0.7624 | 0.02146 | 0.0696 | 35.5266
10 | 0.8087 | 0.02262 | 0.0723 | 35.7515
10.5 | 0.8582 | 0.02369 | 0.0746 | 36.2263
11 | 0.9059 | 0.02485 | 0.0773 | 36.4547
11.5 | 0.9516 | 0.02622 | 0.0802 | 36.2929
12 | 0.9969 | 0.02764 | 0.0833 | 36.0673
12.5 | 1.0323 | 0.02957 | 0.0874 | 34.9104
13 | 1.0719 | 0.03145 | 0.091 | 34.0827
13.5 | 1.1145 | 0.03332 | 0.0944 | 33.4484
14 | 1.154 | 0.03548 | 0.0981 | 32.5254
14.5 | 1.1923 | 0.03783 | 0.1019 | 31.5173
15 | 1.2275 | 0.04056 | 0.1059 | 30.2638

## 145. Re 20M Mach 0.00 (1)
BIGFOIL.COM POLAR EXPORT
NACA67-320 a=0.6
NACA67-320 a=0.6 |  |  |  | Cl Max: | 1.637 | at alpha= | 15.5 | deg
JavaFoil+Calcfoil stall+Eppler ext transition |  |  |  | L/D Max: | 111.317 | at alpha= | 8.5 | deg
Re: | 20000000 |  |  | Cd Min: | 0.00651 | at alpha= | -3.5 | deg
Mach: | 0 |  |  | Cl=0 at alpha= | -2.2064 | deg
|  |  |  | @ Cl=0.1, Cd= | 0.0067166
|  |  |  | @ Cl=0.4, Cd= | 0.0070405
|  |  |  | @ Cl=0.6, Cd= | 0.007409
alpha (deg) | Cl | Cd | Cm | Cl/Cd
-20 | -1.082 | 0.12206 | 0.008 | -8.867
-19.5 | -1.237 | 0.03068 | 0.009 | -40.315
-19 | -1.247 | 0.02776 | 0.008 | -44.924
-18.5 | -1.254 | 0.02539 | 0.006 | -49.39
-18 | -1.259 | 0.02323 | 0.005 | -54.191
-17.5 | -1.262 | 0.02113 | 0.004 | -59.713
-17 | -1.262 | 0.01926 | 0.002 | -65.513
-16.5 | -1.257 | 0.01803 | 0.001 | -69.707
-16 | -1.248 | 0.01698 | -0.001 | -73.525
-15.5 | -1.237 | 0.0159 | -0.002 | -77.818
-15 | -1.222 | 0.01507 | -0.004 | -81.11
-14.5 | -1.204 | 0.01431 | -0.005 | -84.158
-14 | -1.183 | 0.01361 | -0.007 | -86.885
-13.5 | -1.158 | 0.01295 | -0.008 | -89.386
-13 | -1.13 | 0.01236 | -0.01 | -91.428
-12.5 | -1.099 | 0.01179 | -0.011 | -93.203
-12 | -1.065 | 0.01128 | -0.013 | -94.441
-11.5 | -1.028 | 0.01074 | -0.015 | -95.674
-11 | -0.988 | 0.01032 | -0.016 | -95.726
-10.5 | -0.945 | 0.00993 | -0.018 | -95.166
-10 | -0.9 | 0.00957 | -0.019 | -94.105
-9.5 | -0.853 | 0.00924 | -0.021 | -92.236
-9 | -0.803 | 0.00888 | -0.023 | -90.376
-8.5 | -0.751 | 0.00858 | -0.024 | -87.607
-8 | -0.698 | 0.00833 | -0.026 | -83.729
-7.5 | -0.643 | 0.00795 | -0.028 | -80.829
-7 | -0.586 | 0.00748 | -0.029 | -78.387
-6.5 | -0.528 | 0.00712 | -0.031 | -74.186
-6 | -0.469 | 0.00691 | -0.032 | -67.941
-5.5 | -0.409 | 0.00704 | -0.034 | -58.173
-5 | -0.349 | 0.00686 | -0.036 | -50.798
-4.5 | -0.287 | 0.00673 | -0.037 | -42.639
-4 | -0.225 | 0.00664 | -0.039 | -33.867
-3.5 | -0.163 | 0.00651 | -0.041 | -24.964
-3 | -0.1 | 0.00658 | -0.042 | -15.199
-2.5 | -0.037 | 0.00658 | -0.044 | -5.638
-2 | 0.026 | 0.00653 | -0.046 | 3.99
-1.5 | 0.089 | 0.00672 | -0.047 | 13.306
-1 | 0.153 | 0.0067 | -0.049 | 22.831
-0.5 | 0.216 | 0.00668 | -0.051 | 32.41
0 | 0.278 | 0.00684 | -0.052 | 40.552
0.5 | 0.34 | 0.00705 | -0.054 | 48.279
1 | 0.403 | 0.00704 | -0.056 | 57.24
1.5 | 0.465 | 0.00676 | -0.057 | 68.807
2 | 0.528 | 0.00713 | -0.059 | 73.999
2.5 | 0.59 | 0.00738 | -0.061 | 80.005
3 | 0.652 | 0.00756 | -0.062 | 86.246
3.5 | 0.71 | 0.00744 | -0.064 | 95.527
4 | 0.771 | 0.00776 | -0.066 | 99.291
4.5 | 0.831 | 0.00806 | -0.067 | 103.107
5 | 0.89 | 0.00871 | -0.069 | 102.179
5.5 | 0.949 | 0.00914 | -0.07 | 103.827
6 | 1.007 | 0.0095 | -0.072 | 105.989
6.5 | 1.064 | 0.00988 | -0.074 | 107.674
7 | 1.12 | 0.01022 | -0.075 | 109.539
7.5 | 1.173 | 0.01064 | -0.077 | 110.223
8 | 1.224 | 0.01102 | -0.078 | 111.063
8.5 | 1.273 | 0.01144 | -0.08 | 111.317
9 | 1.32 | 0.0122 | -0.081 | 108.162
9.5 | 1.364 | 0.0127 | -0.083 | 107.385
10 | 1.406 | 0.01323 | -0.084 | 106.233
10.5 | 1.444 | 0.01375 | -0.086 | 105.022
11 | 1.48 | 0.01435 | -0.087 | 103.106
11.5 | 1.512 | 0.01498 | -0.089 | 100.916
12 | 1.541 | 0.01562 | -0.09 | 98.661
12.5 | 1.566 | 0.0163 | -0.092 | 96.047
13 | 1.587 | 0.01698 | -0.093 | 93.482
13.5 | 1.605 | 0.01778 | -0.094 | 90.225
14 | 1.619 | 0.01848 | -0.096 | 87.602
14.5 | 1.628 | 0.01942 | -0.097 | 83.849
15 | 1.635 | 0.02028 | -0.098 | 80.598
15.5 | 1.637 | 0.02102 | -0.1 | 77.89
16 | 1.636 | 0.02224 | -0.101 | 73.572
16.5 | 1.629 | 0.02328 | -0.102 | 69.988
17 | 1.616 | 0.02454 | -0.103 | 65.88
17.5 | 1.6 | 0.02552 | -0.104 | 62.702
18 | 1.581 | 0.02681 | -0.106 | 58.971
18.5 | 1.557 | 0.02861 | -0.107 | 54.437
19 | 1.532 | 0.03009 | -0.108 | 50.914
19.5 | 1.504 | 0.03195 | -0.109 | 47.084
20 | 1.475 | 0.03375 | -0.11 | 43.703

## 146. Re 20M Mach 0.00 (2)
BIGFOIL.COM POLAR EXPORT
NACA67-320 a=0.6
NACA67-320 a=0.6 |  |  |  | Cl Max: | 1.4691 | at alpha= | 20 | deg
XFOIL ncrit=9 |  |  |  | L/D Max: | 68.662 | at alpha= | 0 | deg
Re: | 20000000 |  |  | Cd Min: | 0.03918 | at alpha= | 20 | deg
Mach: | 0 |  |  | Cl=0 at alpha= | -4.0233 | deg
|  |  |  | @ Cl=0.1, Cd= | 0.0050295
|  |  |  | @ Cl=0.4, Cd= | 0.008899
|  |  |  | @ Cl=0.6, Cd= | 0.012149
alpha (deg) | Cl | Cd | Cm | Cl/Cd
-20 | -1.3182 | 0.02249 | -0.1254 | -58.6127
-19.5 | -1.2929 | 0.02109 | -0.1234 | -61.3039
-19 | -1.2676 | 0.01978 | -0.1213 | -64.0849
-18.5 | -1.2356 | 0.01876 | -0.1198 | -65.8635
-18 | -1.2064 | 0.0177 | -0.1177 | -68.1582
-17.5 | -1.1692 | 0.01696 | -0.1166 | -68.9387
-17 | -1.1357 | 0.0161 | -0.1149 | -70.5404
-16.5 | -1.1014 | 0.01531 | -0.1132 | -71.9399
-16 | -1.0617 | 0.01471 | -0.1122 | -72.1754
-15.5 | -1.0275 | 0.01395 | -0.1102 | -73.6559
-15 | -0.988 | 0.01336 | -0.109 | -73.9521
-14.5 | -0.9475 | 0.01281 | -0.1079 | -73.9657
-13.5 | -0.8659 | 0.01178 | -0.1054 | -73.5059
-13 | -0.8228 | 0.01131 | -0.1045 | -72.7498
-12.5 | -0.7814 | 0.0108 | -0.1033 | -72.3519
-12 | -0.7388 | 0.01038 | -0.1021 | -71.1753
-11.5 | -0.6957 | 0.00991 | -0.101 | -70.2018
-11 | -0.6496 | 0.00957 | -0.1004 | -67.8788
-10.5 | -0.6056 | 0.00918 | -0.0993 | -65.9695
-10 | -0.5618 | 0.00879 | -0.0982 | -63.9135
-9.5 | -0.5161 | 0.00845 | -0.0973 | -61.0769
-9 | -0.4719 | 0.00806 | -0.0962 | -58.5484
-8.5 | -0.4272 | 0.00774 | -0.0951 | -55.1938
-8 | -0.3811 | 0.00746 | -0.0942 | -51.0858
-7.5 | -0.3327 | 0.00723 | -0.0936 | -46.0166
-7 | -0.285 | 0.00699 | -0.093 | -40.7725
-6.5 | -0.2389 | 0.00672 | -0.092 | -35.5506
-6 | -0.1896 | 0.0065 | -0.0916 | -29.1692
-5.5 | -0.1406 | 0.00629 | -0.0911 | -22.3529
-5 | -0.0934 | 0.00605 | -0.0902 | -15.438
-4.5 | -0.0451 | 0.00583 | -0.0895 | -7.7358
-4 | 0.0022 | 0.0056 | -0.0886 | 0.39286
-3.5 | 0.0462 | 0.00534 | -0.087 | 8.6517
-3 | 0.0879 | 0.0051 | -0.0849 | 17.2353
-2.5 | 0.1308 | 0.00485 | -0.083 | 26.9691
-2 | 0.1698 | 0.00465 | -0.0801 | 36.5161
-1.5 | 0.2043 | 0.00447 | -0.0763 | 45.7047
-1 | 0.234 | 0.00445 | -0.0713 | 52.5843
0 | 0.2925 | 0.00426 | -0.0614 | 68.662
1 | 0.2864 | 0.00483 | -0.0373 | 59.2961
1.5 | 0.2777 | 0.00541 | -0.0245 | 51.3309
2 | 0.3032 | 0.00559 | -0.0191 | 54.2397
2.5 | 0.3101 | 0.00557 | -0.0099 | 55.6732
3 | 0.3281 | 0.00626 | -0.0032 | 52.4121
3.5 | 0.3434 | 0.00714 | 0.0038 | 48.0952
4 | 0.3628 | 0.00798 | 0.0098 | 45.4637
4.5 | 0.3897 | 0.00872 | 0.0143 | 44.6904
5 | 0.4248 | 0.00933 | 0.0172 | 45.5305
5.5 | 0.4641 | 0.00985 | 0.0192 | 47.1168
6 | 0.4992 | 0.01051 | 0.0219 | 47.4976
7 | 0.5759 | 0.01171 | 0.026 | 49.1802
7.5 | 0.6127 | 0.01238 | 0.0283 | 49.4911
8 | 0.6507 | 0.01303 | 0.0302 | 49.9386
8.5 | 0.6932 | 0.01357 | 0.0313 | 51.0833
9 | 0.7365 | 0.01408 | 0.0322 | 52.3082
9.5 | 0.776 | 0.01472 | 0.0337 | 52.7174
10 | 0.8147 | 0.0154 | 0.0353 | 52.9026
10.5 | 0.8572 | 0.01596 | 0.0362 | 53.7093
11 | 0.8984 | 0.01658 | 0.0372 | 54.1858
11.5 | 0.938 | 0.01726 | 0.0384 | 54.3453
12 | 0.9753 | 0.01806 | 0.0399 | 54.0033
12.5 | 1.0144 | 0.01879 | 0.0411 | 53.9862
13 | 1.0526 | 0.01957 | 0.0423 | 53.7864
13.5 | 1.0831 | 0.02071 | 0.0445 | 52.2984
14 | 1.1162 | 0.02177 | 0.0463 | 51.2724
14.5 | 1.1533 | 0.02266 | 0.0474 | 50.8959
15 | 1.1836 | 0.02391 | 0.0493 | 49.5023
15.5 | 1.2167 | 0.02505 | 0.0507 | 48.5709
16 | 1.2505 | 0.02617 | 0.0519 | 47.7837
16.5 | 1.2779 | 0.02764 | 0.0538 | 46.2337
17 | 1.3124 | 0.02875 | 0.0547 | 45.6487
17.5 | 1.3375 | 0.03045 | 0.0566 | 43.9245
18 | 1.3683 | 0.03185 | 0.0577 | 42.9608
18.5 | 1.3937 | 0.03363 | 0.0592 | 41.4422
19 | 1.4223 | 0.0352 | 0.0602 | 40.4062
19.5 | 1.4442 | 0.03726 | 0.0617 | 38.7601
20 | 1.4691 | 0.03918 | 0.0628 | 37.4962

## 147. Re 20M Mach 0.10 (1)
BIGFOIL.COM POLAR EXPORT
NACA67-320 a=0.6
NACA67-320 a=0.6 |  |  |  | Cl Max: | 1.62 | at alpha= | 15 | deg
JavaFoil+Calcfoil stall+Eppler ext transition |  |  |  | L/D Max: | 110.811 | at alpha= | 8.5 | deg
Re: | 20000000 |  |  | Cd Min: | 0.00653 | at alpha= | -3.5 | deg
Mach: | 0.1 |  |  | Cl=0 at alpha= | -2.2064 | deg
|  |  |  | @ Cl=0.1, Cd= | 0.0067584
|  |  |  | @ Cl=0.4, Cd= | 0.00707
|  |  |  | @ Cl=0.6, Cd= | 0.0072973
alpha (deg) | Cl | Cd | Cm | Cl/Cd
-20 | -1.037 | 0.13036 | 0.007 | -7.955
-19.5 | -1.056 | 0.11549 | 0.007 | -9.145
-19 | -1.206 | 0.03009 | 0.008 | -40.073
-18.5 | -1.218 | 0.02703 | 0.006 | -45.063
-18 | -1.227 | 0.02459 | 0.005 | -49.89
-17.5 | -1.234 | 0.02214 | 0.004 | -55.707
-17 | -1.238 | 0.01998 | 0.002 | -61.956
-16.5 | -1.236 | 0.01861 | 0.001 | -66.441
-16 | -1.232 | 0.01722 | -0.001 | -71.556
-15.5 | -1.223 | 0.01637 | -0.002 | -74.681
-15 | -1.211 | 0.01539 | -0.004 | -78.648
-14.5 | -1.195 | 0.01459 | -0.005 | -81.883
-14 | -1.175 | 0.01385 | -0.007 | -84.844
-13.5 | -1.153 | 0.01313 | -0.008 | -87.781
-13 | -1.126 | 0.01254 | -0.01 | -89.807
-12.5 | -1.097 | 0.01192 | -0.011 | -91.983
-12 | -1.064 | 0.01143 | -0.013 | -93.106
-11.5 | -1.028 | 0.01088 | -0.015 | -94.457
-11 | -0.989 | 0.01044 | -0.016 | -94.734
-10.5 | -0.947 | 0.01005 | -0.018 | -94.158
-10 | -0.902 | 0.00963 | -0.019 | -93.628
-9.5 | -0.855 | 0.00932 | -0.021 | -91.685
-9 | -0.805 | 0.00896 | -0.023 | -89.909
-8.5 | -0.754 | 0.00864 | -0.024 | -87.212
-8 | -0.7 | 0.0084 | -0.026 | -83.386
-7.5 | -0.645 | 0.00801 | -0.028 | -80.606
-7 | -0.589 | 0.00751 | -0.029 | -78.335
-6.5 | -0.531 | 0.00715 | -0.031 | -74.234
-6 | -0.471 | 0.00694 | -0.033 | -67.905
-5.5 | -0.411 | 0.00706 | -0.034 | -58.256
-5 | -0.35 | 0.00688 | -0.036 | -50.905
-4.5 | -0.288 | 0.00676 | -0.038 | -42.665
-4 | -0.226 | 0.00666 | -0.039 | -33.941
-3.5 | -0.163 | 0.00653 | -0.041 | -25.034
-3 | -0.1 | 0.00658 | -0.043 | -15.252
-2.5 | -0.037 | 0.00659 | -0.044 | -5.655
-2 | 0.026 | 0.00656 | -0.046 | 3.993
-1.5 | 0.09 | 0.00676 | -0.048 | 13.296
-1 | 0.154 | 0.00675 | -0.049 | 22.759
-0.5 | 0.217 | 0.00669 | -0.051 | 32.499
0 | 0.279 | 0.00688 | -0.053 | 40.533
0.5 | 0.342 | 0.00707 | -0.054 | 48.362
1 | 0.405 | 0.00707 | -0.056 | 57.204
1.5 | 0.468 | 0.0068 | -0.058 | 68.757
2 | 0.53 | 0.00699 | -0.059 | 75.906
2.5 | 0.593 | 0.00726 | -0.061 | 81.671
3 | 0.655 | 0.00759 | -0.063 | 86.301
3.5 | 0.714 | 0.00747 | -0.064 | 95.526
4 | 0.775 | 0.00782 | -0.066 | 99.092
4.5 | 0.835 | 0.00812 | -0.068 | 102.838
5 | 0.894 | 0.00879 | -0.069 | 101.798
5.5 | 0.953 | 0.0092 | -0.071 | 103.575
6 | 1.011 | 0.00958 | -0.072 | 105.614
6.5 | 1.069 | 0.00995 | -0.074 | 107.451
7 | 1.125 | 0.01031 | -0.076 | 109.063
7.5 | 1.178 | 0.01073 | -0.077 | 109.794
8 | 1.229 | 0.01113 | -0.079 | 110.45
8.5 | 1.278 | 0.01153 | -0.08 | 110.811
9 | 1.324 | 0.01234 | -0.082 | 107.295
9.5 | 1.368 | 0.01283 | -0.083 | 106.678
10 | 1.409 | 0.01337 | -0.085 | 105.435
10.5 | 1.447 | 0.01391 | -0.086 | 104.069
11 | 1.482 | 0.01452 | -0.088 | 102.059
11.5 | 1.513 | 0.01517 | -0.089 | 99.699
12 | 1.54 | 0.0158 | -0.091 | 97.446
12.5 | 1.563 | 0.01651 | -0.092 | 94.677
13 | 1.583 | 0.01724 | -0.093 | 91.854
13.5 | 1.598 | 0.01806 | -0.095 | 88.489
14 | 1.61 | 0.01878 | -0.096 | 85.72
14.5 | 1.617 | 0.01975 | -0.097 | 81.855
15 | 1.62 | 0.02066 | -0.099 | 78.424
15.5 | 1.62 | 0.02155 | -0.1 | 75.145
16 | 1.615 | 0.02272 | -0.101 | 71.062
16.5 | 1.604 | 0.02384 | -0.103 | 67.274
17 | 1.587 | 0.02518 | -0.104 | 63.007
17.5 | 1.566 | 0.02614 | -0.105 | 59.904
18 | 1.542 | 0.02759 | -0.106 | 55.89
18.5 | 1.514 | 0.02902 | -0.107 | 52.181
19 | 1.483 | 0.03119 | -0.108 | 47.543
19.5 | 1.45 | 0.03321 | -0.109 | 43.675
20 | 1.416 | 0.03507 | -0.11 | 40.369

## 148. Re 20M Mach 0.10 (2)
BIGFOIL.COM POLAR EXPORT
NACA67-320 a=0.6
NACA67-320 a=0.6 |  |  |  | Cl Max: | 1.4672 | at alpha= | 20 | deg
XFOIL ncrit=9 |  |  |  | L/D Max: | 69.7642 | at alpha= | 0 | deg
Re: | 20000000 |  |  | Cd Min: | 0.04055 | at alpha= | 20 | deg
Mach: | 0.1 |  |  | Cl=0 at alpha= | -4.0656 | deg
|  |  |  | @ Cl=0.1, Cd= | 0.0050802
|  |  |  | @ Cl=0.4, Cd= | 0.0090802
|  |  |  | @ Cl=0.6, Cd= | 0.012365
alpha (deg) | Cl | Cd | Cm | Cl/Cd
-19.5 | -1.2958 | 0.02175 | -0.1274 | -59.577
-19 | -1.2671 | 0.02049 | -0.1255 | -61.8399
-18.5 | -1.2386 | 0.01929 | -0.1234 | -64.2094
-18 | -1.2061 | 0.01827 | -0.1217 | -66.0153
-17.5 | -1.1726 | 0.01736 | -0.12 | -67.5461
-17 | -1.1375 | 0.01651 | -0.1183 | -68.8976
-16.5 | -1.1043 | 0.01564 | -0.1163 | -70.6074
-16 | -1.0645 | 0.015 | -0.1151 | -70.9667
-15.5 | -1.0288 | 0.01423 | -0.1132 | -72.298
-15 | -0.9914 | 0.01356 | -0.1115 | -73.1121
-14.5 | -0.9503 | 0.013 | -0.1103 | -73.1
-14 | -0.9087 | 0.01245 | -0.1091 | -72.988
-13.5 | -0.8684 | 0.01192 | -0.1076 | -72.8523
-13 | -0.8247 | 0.01145 | -0.1066 | -72.0262
-12.5 | -0.7818 | 0.01095 | -0.1054 | -71.3973
-12 | -0.7391 | 0.0105 | -0.1042 | -70.3905
-11.5 | -0.6967 | 0.01001 | -0.1028 | -69.6004
-11 | -0.6498 | 0.00967 | -0.1022 | -67.1975
-10.5 | -0.6046 | 0.00928 | -0.1012 | -65.1509
-10 | -0.5613 | 0.00888 | -0.0999 | -63.2095
-9.5 | -0.5154 | 0.00853 | -0.099 | -60.422
-9 | -0.4706 | 0.00814 | -0.0978 | -57.8133
-8.5 | -0.4247 | 0.00782 | -0.0968 | -54.3095
-8 | -0.3799 | 0.00751 | -0.0956 | -50.5859
-7.5 | -0.3311 | 0.00728 | -0.095 | -45.4808
-7 | -0.2827 | 0.00704 | -0.0944 | -40.1562
-6.5 | -0.2354 | 0.00678 | -0.0936 | -34.7198
-6 | -0.1871 | 0.00654 | -0.0929 | -28.6086
-5.5 | -0.1375 | 0.00633 | -0.0924 | -21.722
-5 | -0.0892 | 0.0061 | -0.0917 | -14.623
-4.5 | -0.0417 | 0.00587 | -0.0908 | -7.1039
-4 | 0.0063 | 0.00563 | -0.09 | 1.119
-3.5 | 0.0503 | 0.00537 | -0.0883 | 9.3669
-3 | 0.0929 | 0.00512 | -0.0863 | 18.1445
-2.5 | 0.1357 | 0.00488 | -0.0843 | 27.8074
-2 | 0.1753 | 0.00466 | -0.0816 | 37.618
-1.5 | 0.2113 | 0.00447 | -0.078 | 47.2707
-1 | 0.2385 | 0.00444 | -0.0724 | 53.7162
-0.5 | 0.2736 | 0.00439 | -0.0686 | 62.3235
0 | 0.2958 | 0.00424 | -0.0621 | 69.7642
0.5 | 0.3102 | 0.00453 | -0.0538 | 68.4768
1.5 | 0.2788 | 0.0054 | -0.0246 | 51.6296
2 | 0.3001 | 0.00566 | -0.0183 | 53.0212
2.5 | 0.3057 | 0.00566 | -0.0087 | 54.0106
3 | 0.3257 | 0.00633 | -0.0024 | 51.4534
3.5 | 0.343 | 0.00718 | 0.0043 | 47.7716
4 | 0.3611 | 0.00806 | 0.0106 | 44.8015
4.5 | 0.386 | 0.00887 | 0.0155 | 43.5175
5 | 0.4233 | 0.00943 | 0.018 | 44.8887
5.5 | 0.4629 | 0.00996 | 0.0201 | 46.4759
6 | 0.4972 | 0.01066 | 0.023 | 46.6417
6.5 | 0.5354 | 0.01126 | 0.0251 | 47.5488
7 | 0.5751 | 0.01184 | 0.027 | 48.5726
7.5 | 0.6102 | 0.01258 | 0.0295 | 48.5056
8 | 0.65 | 0.01319 | 0.0312 | 49.2798
8.5 | 0.693 | 0.01373 | 0.0323 | 50.4734
9 | 0.7364 | 0.01425 | 0.0333 | 51.6772
9.5 | 0.7741 | 0.01497 | 0.0352 | 51.7101
10 | 0.8151 | 0.0156 | 0.0364 | 52.25
10.5 | 0.8582 | 0.01616 | 0.0373 | 53.1064
11 | 0.8994 | 0.01679 | 0.0385 | 53.5676
11.5 | 0.9362 | 0.01762 | 0.0402 | 53.1328
12 | 0.9768 | 0.01831 | 0.0413 | 53.3479
12.5 | 1.0161 | 0.01905 | 0.0425 | 53.3386
13 | 1.0521 | 0.01995 | 0.0441 | 52.7368
13.5 | 1.0837 | 0.02109 | 0.0463 | 51.3845
14 | 1.1182 | 0.02211 | 0.0479 | 50.5744
14.5 | 1.154 | 0.02311 | 0.0493 | 49.9351
15 | 1.1851 | 0.02436 | 0.0512 | 48.6494
15.5 | 1.2193 | 0.0255 | 0.0526 | 47.8157
16 | 1.2489 | 0.02689 | 0.0544 | 46.4448
16.5 | 1.2805 | 0.02818 | 0.0559 | 45.44
17 | 1.3138 | 0.02942 | 0.057 | 44.6567
17.5 | 1.3402 | 0.0311 | 0.0588 | 43.0932
18 | 1.3703 | 0.03261 | 0.0601 | 42.0209
18.5 | 1.3962 | 0.03442 | 0.0616 | 40.5636
19 | 1.422 | 0.03627 | 0.0629 | 39.206
19.5 | 1.4464 | 0.03824 | 0.0643 | 37.8243
20 | 1.4672 | 0.04055 | 0.0657 | 36.1825

## 149. Re 20M Mach 0.25 (1)
BIGFOIL.COM POLAR EXPORT
NACA67-320 a=0.6
NACA67-320 a=0.6 |  |  |  | Cl Max: | 1.541 | at alpha= | 13 | deg
JavaFoil+Calcfoil stall+Eppler ext transition |  |  |  | L/D Max: | 107.399 | at alpha= | 8 | deg
Re: | 20000000 |  |  | Cd Min: | 0.00666 | at alpha= | -2 | deg
Mach: | 0.25 |  |  | Cl=0 at alpha= | -2.2077 | deg
|  |  |  | @ Cl=0.1, Cd= | 0.0068776
|  |  |  | @ Cl=0.4, Cd= | 0.0072253
|  |  |  | @ Cl=0.6, Cd= | 0.0073788
alpha (deg) | Cl | Cd | Cm | Cl/Cd
-19.5 | -0.724 | 0.16193 | 0.005 | -4.469
-19 | -0.762 | 0.15144 | 0.005 | -5.034
-18.5 | -0.799 | 0.14019 | 0.004 | -5.698
-18 | -0.832 | 0.13006 | 0.003 | -6.399
-17.5 | -0.899 | 0.08372 | 0.003 | -10.733
-17 | -0.956 | 0.05822 | 0.002 | -16.415
-16.5 | -1.049 | 0.02693 | 0.001 | -38.953
-16 | -1.079 | 0.02165 | -0.001 | -49.862
-15.5 | -1.096 | 0.01967 | -0.002 | -55.743
-15 | -1.107 | 0.01801 | -0.004 | -61.463
-14.5 | -1.112 | 0.01664 | -0.005 | -66.818
-14 | -1.11 | 0.01543 | -0.007 | -71.96
-13.5 | -1.103 | 0.0145 | -0.008 | -76.056
-13 | -1.09 | 0.01369 | -0.01 | -79.597
-12.5 | -1.072 | 0.01293 | -0.012 | -82.851
-12 | -1.048 | 0.01231 | -0.013 | -85.119
-11.5 | -1.02 | 0.01163 | -0.015 | -87.731
-11 | -0.987 | 0.01112 | -0.017 | -88.742
-10.5 | -0.95 | 0.01069 | -0.018 | -88.882
-10 | -0.909 | 0.01012 | -0.02 | -89.811
-9.5 | -0.865 | 0.00979 | -0.022 | -88.355
-9 | -0.817 | 0.00937 | -0.023 | -87.207
-8.5 | -0.767 | 0.009 | -0.025 | -85.2
-8 | -0.714 | 0.0085 | -0.027 | -83.962
-7.5 | -0.659 | 0.00791 | -0.028 | -83.254
-7 | -0.602 | 0.00761 | -0.03 | -79.066
-6.5 | -0.543 | 0.00768 | -0.032 | -70.671
-6 | -0.483 | 0.00748 | -0.033 | -64.57
-5.5 | -0.421 | 0.00723 | -0.035 | -58.304
-5 | -0.359 | 0.00707 | -0.037 | -50.815
-4.5 | -0.296 | 0.00692 | -0.039 | -42.758
-4 | -0.232 | 0.00677 | -0.04 | -34.222
-3.5 | -0.168 | 0.00667 | -0.042 | -25.113
-3 | -0.103 | 0.00672 | -0.044 | -15.333
-2.5 | -0.038 | 0.00672 | -0.045 | -5.692
-2 | 0.027 | 0.00666 | -0.047 | 4.036
-1.5 | 0.092 | 0.00688 | -0.049 | 13.414
-1 | 0.158 | 0.00686 | -0.05 | 22.991
-0.5 | 0.223 | 0.00683 | -0.052 | 32.67
0 | 0.286 | 0.007 | -0.054 | 40.878
0.5 | 0.351 | 0.00721 | -0.056 | 48.653
1 | 0.415 | 0.00723 | -0.057 | 57.483
1.5 | 0.48 | 0.00741 | -0.059 | 64.749
2 | 0.544 | 0.00706 | -0.061 | 77.124
2.5 | 0.609 | 0.00743 | -0.063 | 81.877
3 | 0.673 | 0.0073 | -0.064 | 92.147
3.5 | 0.732 | 0.00774 | -0.066 | 94.687
4 | 0.795 | 0.00808 | -0.068 | 98.344
4.5 | 0.856 | 0.00841 | -0.069 | 101.789
5 | 0.917 | 0.00914 | -0.071 | 100.375
5.5 | 0.977 | 0.00958 | -0.073 | 102.058
6 | 1.036 | 0.00998 | -0.074 | 103.804
6.5 | 1.095 | 0.0104 | -0.076 | 105.262
7 | 1.151 | 0.01077 | -0.078 | 106.894
7.5 | 1.204 | 0.01122 | -0.079 | 107.318
8 | 1.255 | 0.01169 | -0.081 | 107.399
8.5 | 1.303 | 0.01214 | -0.082 | 107.336
9 | 1.347 | 0.01304 | -0.084 | 103.284
9.5 | 1.388 | 0.01361 | -0.085 | 102.011
10 | 1.425 | 0.01419 | -0.087 | 100.482
10.5 | 1.458 | 0.01483 | -0.088 | 98.308
11 | 1.486 | 0.01554 | -0.09 | 95.593
11.5 | 1.508 | 0.01625 | -0.091 | 92.846
12 | 1.525 | 0.01709 | -0.093 | 89.246
12.5 | 1.536 | 0.01794 | -0.094 | 85.621
13 | 1.541 | 0.0188 | -0.096 | 81.963
13.5 | 1.539 | 0.01981 | -0.097 | 77.728
14 | 1.531 | 0.02086 | -0.099 | 73.4
14.5 | 1.516 | 0.02184 | -0.1 | 69.434
15 | 1.494 | 0.02328 | -0.101 | 64.166
15.5 | 1.465 | 0.02461 | -0.102 | 59.532
16 | 1.43 | 0.0259 | -0.104 | 55.229
16.5 | 1.385 | 0.02795 | -0.105 | 49.554
17 | 1.329 | 0.02988 | -0.106 | 44.466
17.5 | 1.266 | 0.03203 | -0.107 | 39.528
18 | 1.199 | 0.03435 | -0.108 | 34.899

## 150. Re 20M Mach 0.25 (2)
BIGFOIL.COM POLAR EXPORT
NACA67-320 a=0.6
NACA67-320 a=0.6 |  |  |  | Cl Max: | 1.4655 | at alpha= | 20 | deg
XFOIL ncrit=9 |  |  |  | L/D Max: | 76.6589 | at alpha= | 0.5 | deg
Re: | 20000000 |  |  | Cd Min: | 0.04778 | at alpha= | 20 | deg
Mach: | 0.25 |  |  | Cl=0 at alpha= | -4.2912 | deg
|  |  |  | @ Cl=0.1, Cd= | 0.0053747
|  |  |  | @ Cl=0.4, Cd= | 0.0097912
|  |  |  | @ Cl=0.6, Cd= | 0.013247
alpha (deg) | Cl | Cd | Cm | Cl/Cd
-20 | -1.3126 | 0.02902 | -0.1536 | -45.2309
-19.5 | -1.2993 | 0.02637 | -0.1504 | -49.2719
-19 | -1.2743 | 0.02446 | -0.1477 | -52.0973
-18.5 | -1.2468 | 0.02277 | -0.145 | -54.7563
-18 | -1.2197 | 0.02117 | -0.1419 | -57.6145
-17.5 | -1.1844 | 0.01999 | -0.1395 | -59.2496
-17 | -1.152 | 0.01874 | -0.1367 | -61.4728
-16.5 | -1.116 | 0.01768 | -0.1342 | -63.1222
-16 | -1.0791 | 0.01673 | -0.1316 | -64.5009
-15.5 | -1.0439 | 0.01569 | -0.1288 | -66.5328
-15 | -1.0052 | 0.01486 | -0.1264 | -67.6447
-14.5 | -0.9625 | 0.01416 | -0.1244 | -67.9732
-14 | -0.9208 | 0.01346 | -0.1223 | -68.4101
-13.5 | -0.8776 | 0.01283 | -0.1204 | -68.4022
-13 | -0.8323 | 0.01226 | -0.1188 | -67.8874
-12.5 | -0.7877 | 0.01172 | -0.1171 | -67.2099
-12 | -0.743 | 0.01119 | -0.1154 | -66.3986
-11.5 | -0.6972 | 0.01067 | -0.1138 | -65.3421
-11 | -0.6494 | 0.01026 | -0.1126 | -63.2943
-10.5 | -0.6055 | 0.00977 | -0.1108 | -61.9754
-10 | -0.5572 | 0.00938 | -0.1096 | -59.403
-9.5 | -0.509 | 0.009 | -0.1085 | -56.5556
-9 | -0.4631 | 0.00858 | -0.1069 | -53.9744
-8.5 | -0.4187 | 0.00817 | -0.1051 | -51.2485
-8 | -0.3696 | 0.00786 | -0.1041 | -47.0229
-7.5 | -0.3197 | 0.00759 | -0.1033 | -42.1212
-7 | -0.2704 | 0.00732 | -0.1023 | -36.9399
-6.5 | -0.2218 | 0.00703 | -0.1013 | -31.5505
-6 | -0.1705 | 0.00679 | -0.1007 | -25.1105
-5.5 | -0.1195 | 0.00656 | -0.1001 | -18.2165
-5 | -0.0711 | 0.0063 | -0.099 | -11.2857
-4.5 | -0.0205 | 0.00607 | -0.0984 | -3.3773
-4 | 0.0286 | 0.00582 | -0.0974 | 4.9141
-3.5 | 0.0742 | 0.00554 | -0.0957 | 13.3935
-3 | 0.1179 | 0.00526 | -0.0936 | 22.4144
-2.5 | 0.162 | 0.00502 | -0.0916 | 32.2709
-2 | 0.204 | 0.00475 | -0.089 | 42.9474
-1.5 | 0.2431 | 0.00455 | -0.0858 | 53.4286
-0.5 | 0.2937 | 0.00433 | -0.0732 | 67.8291
0 | 0.3127 | 0.00412 | -0.0657 | 75.8981
0.5 | 0.3304 | 0.00431 | -0.0577 | 76.6589
1 | 0.3002 | 0.00466 | -0.0393 | 64.4206
1.5 | 0.2834 | 0.0054 | -0.0245 | 52.4815
2 | 0.2956 | 0.00579 | -0.0161 | 51.0535
3 | 0.3133 | 0.00674 | 0.0019 | 46.4837
3.5 | 0.3378 | 0.00753 | 0.0074 | 44.8606
4 | 0.3488 | 0.00861 | 0.0153 | 40.511
4.5 | 0.3771 | 0.00939 | 0.0199 | 40.1597
5.5 | 0.4513 | 0.01069 | 0.0255 | 42.217
6 | 0.4896 | 0.01133 | 0.028 | 43.2127
6.5 | 0.5248 | 0.01211 | 0.031 | 43.3361
7 | 0.5651 | 0.01274 | 0.033 | 44.3564
7.5 | 0.6071 | 0.01335 | 0.0348 | 45.4757
8 | 0.6427 | 0.0142 | 0.0375 | 45.2606
8.5 | 0.6862 | 0.01481 | 0.0389 | 46.3336
9 | 0.7308 | 0.01539 | 0.0401 | 47.4854
9.5 | 0.7755 | 0.01599 | 0.0412 | 48.4991
10 | 0.8137 | 0.01684 | 0.0434 | 48.3195
10.5 | 0.8574 | 0.01751 | 0.0446 | 48.9663
11 | 0.8995 | 0.01823 | 0.0461 | 49.3417
11.5 | 0.9432 | 0.01892 | 0.0473 | 49.852
12 | 0.9805 | 0.01991 | 0.0493 | 49.2466
12.5 | 1.0203 | 0.0208 | 0.051 | 49.0529
13 | 1.0534 | 0.02199 | 0.0536 | 47.9036
13.5 | 1.0866 | 0.02324 | 0.0559 | 46.7556
14 | 1.1236 | 0.02436 | 0.0578 | 46.1248
14.5 | 1.1592 | 0.02562 | 0.0597 | 45.2459
15 | 1.1927 | 0.02701 | 0.0617 | 44.1577
15.5 | 1.2278 | 0.02834 | 0.0635 | 43.3239
16 | 1.2575 | 0.03003 | 0.0658 | 41.8748
16.5 | 1.2904 | 0.03158 | 0.0676 | 40.8613
17 | 1.32 | 0.0334 | 0.0696 | 39.521
17.5 | 1.3495 | 0.03524 | 0.0714 | 38.2946
18 | 1.3779 | 0.03723 | 0.0733 | 37.0105
18.5 | 1.4008 | 0.03967 | 0.0753 | 35.3113
19 | 1.4249 | 0.04214 | 0.077 | 33.8135
19.5 | 1.4459 | 0.04484 | 0.0787 | 32.2458
20 | 1.4655 | 0.04778 | 0.0803 | 30.6718

## 151. Re 20M Mach 0.50 (1)
BIGFOIL.COM POLAR EXPORT
NACA67-320 a=0.6
NACA67-320 a=0.6 |  |  |  | Cl Max: | 1.36 | at alpha= | 8.5 | deg
JavaFoil+Calcfoil stall+Eppler ext transition |  |  |  | L/D Max: | 95.228 | at alpha= | 6.5 | deg
Re: | 20000000 |  |  | Cd Min: | 0.00714 | at alpha= | -3 | deg
Mach: | 0.5 |  |  | Cl=0 at alpha= | -2.2055 | deg
|  |  |  | @ Cl=0.1, Cd= | 0.00726
|  |  |  | @ Cl=0.4, Cd= | 0.007945
|  |  |  | @ Cl=0.6, Cd= | 0.0083058
alpha (deg) | Cl | Cd | Cm | Cl/Cd
-20 | -1.024 | 0.19226 | 0.008 | -5.324
-19.5 | -0.996 | 0.17847 | 0.007 | -5.581
-19 | -0.967 | 0.17305 | 0.006 | -5.589
-18.5 | -0.938 | 0.17012 | 0.004 | -5.512
-18 | -0.908 | 0.16962 | 0.003 | -5.355
-17.5 | -0.879 | 0.1627 | 0.002 | -5.405
-17 | -0.85 | 0.15649 | 0.001 | -5.433
-16.5 | -0.823 | 0.13981 | 0 | -5.887
-16 | -0.794 | 0.12912 | -0.001 | -6.15
-15.5 | -0.765 | 0.12431 | -0.001 | -6.152
-15 | -0.736 | 0.11904 | -0.002 | -6.184
-14.5 | -0.708 | 0.10805 | -0.003 | -6.553
-14 | -0.68 | 0.10343 | -0.004 | -6.576
-13.5 | -0.653 | 0.09028 | -0.006 | -7.237
-13 | -0.628 | 0.08118 | -0.007 | -7.739
-12.5 | -0.601 | 0.07525 | -0.008 | -7.981
-12 | -0.591 | 0.05571 | -0.011 | -10.606
-11.5 | -0.536 | 0.07645 | -0.009 | -7.012
-11 | -0.511 | 0.06734 | -0.011 | -7.589
-10.5 | -0.48 | 0.06755 | -0.012 | -7.109
-10 | -0.535 | 0.01688 | -0.022 | -31.688
-9.5 | -0.671 | 0.01357 | -0.024 | -49.467
-9 | -0.771 | 0.01201 | -0.026 | -64.186
-8.5 | -0.771 | 0.01117 | -0.028 | -69.035
-8 | -0.743 | 0.01041 | -0.029 | -71.436
-7.5 | -0.701 | 0.00996 | -0.031 | -70.381
-7 | -0.65 | 0.00923 | -0.033 | -70.382
-6.5 | -0.592 | 0.0088 | -0.035 | -67.278
-6 | -0.53 | 0.00845 | -0.037 | -62.715
-5.5 | -0.465 | 0.00819 | -0.039 | -56.769
-5 | -0.397 | 0.00791 | -0.041 | -50.19
-4.5 | -0.328 | 0.00763 | -0.043 | -42.937
-4 | -0.257 | 0.00745 | -0.045 | -34.533
-3.5 | -0.186 | 0.0073 | -0.047 | -25.511
-3 | -0.115 | 0.00714 | -0.048 | -16.039
-2.5 | -0.043 | 0.00719 | -0.05 | -5.917
-2 | 0.03 | 0.00726 | -0.052 | 4.125
-1.5 | 0.103 | 0.00726 | -0.054 | 14.152
-1 | 0.176 | 0.00745 | -0.056 | 23.56
-0.5 | 0.248 | 0.00745 | -0.058 | 33.364
0 | 0.319 | 0.0076 | -0.06 | 41.947
0.5 | 0.391 | 0.00794 | -0.062 | 49.209
1 | 0.463 | 0.00798 | -0.064 | 58.004
1.5 | 0.534 | 0.00826 | -0.065 | 64.708
2 | 0.606 | 0.00831 | -0.067 | 72.911
2.5 | 0.678 | 0.00836 | -0.069 | 81.05
3 | 0.749 | 0.00845 | -0.072 | 88.705
3.5 | 0.814 | 0.00902 | -0.073 | 90.21
4 | 0.882 | 0.00945 | -0.075 | 93.35
4.5 | 0.95 | 0.01032 | -0.077 | 92.058
5 | 1.016 | 0.01091 | -0.079 | 93.061
5.5 | 1.08 | 0.01147 | -0.081 | 94.203
6 | 1.142 | 0.01202 | -0.083 | 95.01
6.5 | 1.202 | 0.01262 | -0.084 | 95.228
7 | 1.258 | 0.01324 | -0.086 | 95.016
7.5 | 1.303 | 0.01388 | -0.088 | 93.885
8 | 1.339 | 0.01517 | -0.09 | 88.29
8.5 | 1.36 | 0.01619 | -0.092 | 83.982
9 | 1.357 | 0.01722 | -0.093 | 78.792
9.5 | 1.306 | 0.01849 | -0.095 | 70.622
10 | 1.03 | 0.02013 | -0.097 | 51.162
10.5 | 0.874 | 0.02205 | -0.098 | 39.633
11 | 0.903 | 0.02461 | -0.099 | 36.695
11.5 | 0.94 | 0.02319 | -0.102 | 40.528
12 | 0.971 | 0.02548 | -0.103 | 38.098
12.5 | 0.995 | 0.03013 | -0.104 | 33.038
13 | 1.035 | 0.02771 | -0.106 | 37.339
13.5 | 0.901 | 0.09822 | -0.065 | 9.174

## 152. Re 20M Mach 0.50 (2)
BIGFOIL.COM POLAR EXPORT
NACA67-320 a=0.6
NACA67-320 a=0.6 |  |  |  | Cl Max: | 1.2349 | at alpha= | 15 | deg
XFOIL ncrit=9 |  |  |  | L/D Max: | 109.013 | at alpha= | 0.5 | deg
Re: | 20000000 |  |  | Cd Min: | 0.04008 | at alpha= | 15 | deg
Mach: | 0.5 |  |  | Cl=0 at alpha= | -5.1106 | deg
|  |  |  | @ Cl=0.1, Cd= | 0.0068999
|  |  |  | @ Cl=0.4, Cd= | 0.013356
|  |  |  | @ Cl=0.6, Cd= | 0.017913
alpha (deg) | Cl | Cd | Cm | Cl/Cd
-12.5 | -0.7888 | 0.01684 | -0.1761 | -46.8409
-12 | -0.7607 | 0.01501 | -0.1688 | -50.6795
-11.5 | -0.7146 | 0.01385 | -0.1633 | -51.5957
-11 | -0.6619 | 0.013 | -0.1589 | -50.9154
-10.5 | -0.6061 | 0.0123 | -0.1553 | -49.2764
-10 | -0.5508 | 0.01165 | -0.1519 | -47.279
-9.5 | -0.4963 | 0.01105 | -0.1487 | -44.914
-9 | -0.4396 | 0.01053 | -0.146 | -41.7474
-8.5 | -0.3826 | 0.01006 | -0.1436 | -38.0318
-8 | -0.3282 | 0.00957 | -0.1411 | -34.2947
-7.5 | -0.2767 | 0.00902 | -0.1382 | -30.6763
-7 | -0.2177 | 0.00866 | -0.1368 | -25.1386
-6.5 | -0.1589 | 0.00832 | -0.1355 | -19.0986
-6 | -0.1021 | 0.00797 | -0.134 | -12.8105
-5.5 | -0.0454 | 0.00764 | -0.1327 | -5.9424
-5 | 0.0129 | 0.00735 | -0.1317 | 1.7551
-4.5 | 0.0702 | 0.00707 | -0.1306 | 9.9293
-4 | 0.1245 | 0.00676 | -0.1291 | 18.4172
-3.5 | 0.1766 | 0.00643 | -0.1272 | 27.465
-3 | 0.2254 | 0.00607 | -0.1247 | 37.1334
-2.5 | 0.2742 | 0.00576 | -0.1222 | 47.6042
-2 | 0.3228 | 0.00543 | -0.1196 | 59.4475
-1.5 | 0.3661 | 0.00502 | -0.116 | 72.9283
-1 | 0.3954 | 0.00459 | -0.1095 | 86.1438
-0.5 | 0.4163 | 0.00419 | -0.101 | 99.3556
0 | 0.4016 | 0.00397 | -0.0844 | 101.1587
0.5 | 0.4088 | 0.00375 | -0.0726 | 109.0133
1 | 0.3876 | 0.00388 | -0.0543 | 99.8969
1.5 | 0.3349 | 0.00407 | -0.0304 | 82.285
2 | 0.2814 | 0.00576 | -0.0073 | 48.8542
2.5 | 0.2746 | 0.00709 | 0.0059 | 38.7306
3 | 0.2775 | 0.00846 | 0.0168 | 32.8014
3.5 | 0.3144 | 0.00918 | 0.0213 | 34.2484
4 | 0.3335 | 0.01031 | 0.0288 | 32.3472
4.5 | 0.3424 | 0.01178 | 0.0379 | 29.0662
5 | 0.3787 | 0.01265 | 0.0421 | 29.9368
5.5 | 0.4107 | 0.01371 | 0.0469 | 29.9562
6 | 0.4503 | 0.01462 | 0.0504 | 30.8003
7.5 | 0.5773 | 0.01742 | 0.0596 | 33.1401
8 | 0.6215 | 0.01838 | 0.0624 | 33.8139
8.5 | 0.6703 | 0.01926 | 0.0646 | 34.8027
9 | 0.717 | 0.02028 | 0.0671 | 35.355
9.5 | 0.7666 | 0.02122 | 0.0693 | 36.1263
10 | 0.8155 | 0.02226 | 0.0716 | 36.6352
10.5 | 0.8629 | 0.02341 | 0.0742 | 36.8603
11 | 0.9119 | 0.02453 | 0.0768 | 37.1749
11.5 | 0.9579 | 0.02589 | 0.0797 | 36.9988
12 | 1.0001 | 0.02742 | 0.0831 | 36.4734
12.5 | 1.0375 | 0.02927 | 0.087 | 35.4458
13 | 1.0802 | 0.03098 | 0.0905 | 34.8677
13.5 | 1.1217 | 0.0329 | 0.094 | 34.0942
14 | 1.1624 | 0.035 | 0.0976 | 33.2114
14.5 | 1.2032 | 0.03718 | 0.1014 | 32.3615
15 | 1.2349 | 0.04008 | 0.1058 | 30.8109