## index
index | Re | Mach | Datasource
1 | 50000 | 0 | JavaFoil+Calcfoil stall+Eppler ext transition
2 | 50000 | 0 | XFOIL ncrit=9
3 | 50000 | 0.1 | JavaFoil+Calcfoil stall+Eppler ext transition
4 | 50000 | 0.1 | XFOIL ncrit=9
5 | 50000 | 0.25 | JavaFoil+Calcfoil stall+Eppler ext transition
6 | 50000 | 0.25 | XFOIL ncrit=9
7 | 50000 | 0.5 | JavaFoil+Calcfoil stall+Eppler ext transition
8 | 50000 | 0.5 | XFOIL ncrit=9
9 | 100000 | 0 | JavaFoil+Calcfoil stall+Eppler ext transition
10 | 100000 | 0 | XFOIL ncrit=9
11 | 100000 | 0.1 | JavaFoil+Calcfoil stall+Eppler ext transition
12 | 100000 | 0.1 | XFOIL ncrit=9
13 | 100000 | 0.25 | JavaFoil+Calcfoil stall+Eppler ext transition
14 | 100000 | 0.25 | XFOIL ncrit=9
15 | 100000 | 0.5 | JavaFoil+Calcfoil stall+Eppler ext transition
16 | 100000 | 0.5 | XFOIL ncrit=9
17 | 250000 | 0 | JavaFoil+Calcfoil stall+Eppler ext transition
18 | 250000 | 0 | XFOIL ncrit=9
19 | 250000 | 0.1 | JavaFoil+Calcfoil stall+Eppler ext transition
20 | 250000 | 0.1 | XFOIL ncrit=9
21 | 250000 | 0.25 | JavaFoil+Calcfoil stall+Eppler ext transition
22 | 250000 | 0.25 | XFOIL ncrit=9
23 | 250000 | 0.5 | JavaFoil+Calcfoil stall+Eppler ext transition
24 | 250000 | 0.5 | XFOIL ncrit=9
25 | 500000 | 0 | JavaFoil+Calcfoil stall+Eppler ext transition
26 | 500000 | 0 | XFOIL ncrit=9
27 | 500000 | 0.1 | JavaFoil+Calcfoil stall+Eppler ext transition
28 | 500000 | 0.1 | XFOIL ncrit=9
29 | 500000 | 0.25 | JavaFoil+Calcfoil stall+Eppler ext transition
30 | 500000 | 0.25 | XFOIL ncrit=9
31 | 500000 | 0.5 | JavaFoil+Calcfoil stall+Eppler ext transition
32 | 500000 | 0.5 | XFOIL ncrit=9
33 | 750000 | 0 | JavaFoil+Calcfoil stall+Eppler ext transition
34 | 750000 | 0 | XFOIL ncrit=9
35 | 750000 | 0.1 | JavaFoil+Calcfoil stall+Eppler ext transition
36 | 750000 | 0.1 | XFOIL ncrit=9
37 | 750000 | 0.25 | JavaFoil+Calcfoil stall+Eppler ext transition
38 | 750000 | 0.25 | XFOIL ncrit=9
39 | 750000 | 0.5 | JavaFoil+Calcfoil stall+Eppler ext transition
40 | 750000 | 0.5 | XFOIL ncrit=9
41 | 1000000 | 0 | JavaFoil+Calcfoil stall+Eppler ext transition
42 | 1000000 | 0 | XFOIL ncrit=9
43 | 1000000 | 0.1 | JavaFoil+Calcfoil stall+Eppler ext transition
44 | 1000000 | 0.1 | XFOIL ncrit=9
45 | 1000000 | 0.25 | JavaFoil+Calcfoil stall+Eppler ext transition
46 | 1000000 | 0.25 | XFOIL ncrit=9
47 | 1000000 | 0.5 | JavaFoil+Calcfoil stall+Eppler ext transition
48 | 1000000 | 0.5 | XFOIL ncrit=9
49 | 2000000 | 0 | JavaFoil+Calcfoil stall+Eppler ext transition
50 | 2000000 | 0 | XFOIL ncrit=9
51 | 2000000 | 0.1 | JavaFoil+Calcfoil stall+Eppler ext transition
52 | 2000000 | 0.1 | XFOIL ncrit=9
53 | 2000000 | 0.25 | JavaFoil+Calcfoil stall+Eppler ext transition
54 | 2000000 | 0.25 | XFOIL ncrit=9
55 | 2000000 | 0.5 | JavaFoil+Calcfoil stall+Eppler ext transition
56 | 2000000 | 0.5 | XFOIL ncrit=9
57 | 3000000 | 0 | JavaFoil+Calcfoil stall+Eppler ext transition
58 | 3000000 | 0 | XFOIL ncrit=9
59 | 3000000 | 0.1 | JavaFoil+Calcfoil stall+Eppler ext transition
60 | 3000000 | 0.1 | XFOIL ncrit=9
61 | 3000000 | 0.25 | JavaFoil+Calcfoil stall+Eppler ext transition
62 | 3000000 | 0.25 | XFOIL ncrit=9
63 | 3000000 | 0.5 | JavaFoil+Calcfoil stall+Eppler ext transition
64 | 3000000 | 0.5 | XFOIL ncrit=9
65 | 4000000 | 0 | JavaFoil+Calcfoil stall+Eppler ext transition
66 | 4000000 | 0 | XFOIL ncrit=9
67 | 4000000 | 0.1 | JavaFoil+Calcfoil stall+Eppler ext transition
68 | 4000000 | 0.1 | XFOIL ncrit=9
69 | 4000000 | 0.25 | JavaFoil+Calcfoil stall+Eppler ext transition
70 | 4000000 | 0.25 | XFOIL ncrit=9
71 | 4000000 | 0.5 | JavaFoil+Calcfoil stall+Eppler ext transition
72 | 4000000 | 0.5 | XFOIL ncrit=9
73 | 5000000 | 0 | JavaFoil+Calcfoil stall+Eppler ext transition
74 | 5000000 | 0 | XFOIL ncrit=9
75 | 5000000 | 0.1 | JavaFoil+Calcfoil stall+Eppler ext transition
76 | 5000000 | 0.1 | XFOIL ncrit=9
77 | 5000000 | 0.25 | JavaFoil+Calcfoil stall+Eppler ext transition
78 | 5000000 | 0.25 | XFOIL ncrit=9
79 | 5000000 | 0.5 | JavaFoil+Calcfoil stall+Eppler ext transition
80 | 5000000 | 0.5 | XFOIL ncrit=9
81 | 6000000 | 0 | JavaFoil+Calcfoil stall+Eppler ext transition
82 | 6000000 | 0 | XFOIL ncrit=9
83 | 6000000 | 0.1 | JavaFoil+Calcfoil stall+Eppler ext transition
84 | 6000000 | 0.1 | XFOIL ncrit=9
85 | 6000000 | 0.25 | JavaFoil+Calcfoil stall+Eppler ext transition
86 | 6000000 | 0.25 | XFOIL ncrit=9
87 | 6000000 | 0.5 | JavaFoil+Calcfoil stall+Eppler ext transition
88 | 6000000 | 0.5 | XFOIL ncrit=9
89 | 7000000 | 0 | JavaFoil+Calcfoil stall+Eppler ext transition
90 | 7000000 | 0 | XFOIL ncrit=9
91 | 7000000 | 0.1 | JavaFoil+Calcfoil stall+Eppler ext transition
92 | 7000000 | 0.1 | XFOIL ncrit=9
93 | 7000000 | 0.25 | JavaFoil+Calcfoil stall+Eppler ext transition
94 | 7000000 | 0.25 | XFOIL ncrit=9
95 | 7000000 | 0.5 | JavaFoil+Calcfoil stall+Eppler ext transition
96 | 7000000 | 0.5 | XFOIL ncrit=9
97 | 8000000 | 0 | JavaFoil+Calcfoil stall+Eppler ext transition
98 | 8000000 | 0 | XFOIL ncrit=9
99 | 8000000 | 0.1 | JavaFoil+Calcfoil stall+Eppler ext transition
100 | 8000000 | 0.1 | XFOIL ncrit=9
101 | 8000000 | 0.25 | JavaFoil+Calcfoil stall+Eppler ext transition
102 | 8000000 | 0.25 | XFOIL ncrit=9
103 | 8000000 | 0.5 | JavaFoil+Calcfoil stall+Eppler ext transition
104 | 8000000 | 0.5 | XFOIL ncrit=9
105 | 10000000 | 0 | JavaFoil+Calcfoil stall+Eppler ext transition
106 | 10000000 | 0 | XFOIL ncrit=9
107 | 10000000 | 0.1 | JavaFoil+Calcfoil stall+Eppler ext transition
108 | 10000000 | 0.1 | XFOIL ncrit=9
109 | 10000000 | 0.25 | JavaFoil+Calcfoil stall+Eppler ext transition
110 | 10000000 | 0.25 | XFOIL ncrit=9
111 | 10000000 | 0.5 | JavaFoil+Calcfoil stall+Eppler ext transition
112 | 10000000 | 0.5 | XFOIL ncrit=9
113 | 12000000 | 0 | JavaFoil+Calcfoil stall+Eppler ext transition
114 | 12000000 | 0 | XFOIL ncrit=9
115 | 12000000 | 0.1 | JavaFoil+Calcfoil stall+Eppler ext transition
116 | 12000000 | 0.1 | XFOIL ncrit=9
117 | 12000000 | 0.25 | JavaFoil+Calcfoil stall+Eppler ext transition
118 | 12000000 | 0.25 | XFOIL ncrit=9
119 | 12000000 | 0.5 | JavaFoil+Calcfoil stall+Eppler ext transition
120 | 12000000 | 0.5 | XFOIL ncrit=9
121 | 14000000 | 0 | JavaFoil+Calcfoil stall+Eppler ext transition
122 | 14000000 | 0 | XFOIL ncrit=9
123 | 14000000 | 0.1 | JavaFoil+Calcfoil stall+Eppler ext transition
124 | 14000000 | 0.1 | XFOIL ncrit=9
125 | 14000000 | 0.25 | JavaFoil+Calcfoil stall+Eppler ext transition
126 | 14000000 | 0.25 | XFOIL ncrit=9
127 | 14000000 | 0.5 | JavaFoil+Calcfoil stall+Eppler ext transition
128 | 14000000 | 0.5 | XFOIL ncrit=9
129 | 16000000 | 0 | JavaFoil+Calcfoil stall+Eppler ext transition
130 | 16000000 | 0 | XFOIL ncrit=9
131 | 16000000 | 0.1 | JavaFoil+Calcfoil stall+Eppler ext transition
132 | 16000000 | 0.1 | XFOIL ncrit=9
133 | 16000000 | 0.25 | JavaFoil+Calcfoil stall+Eppler ext transition
134 | 16000000 | 0.25 | XFOIL ncrit=9
135 | 16000000 | 0.5 | JavaFoil+Calcfoil stall+Eppler ext transition
136 | 16000000 | 0.5 | XFOIL ncrit=9
137 | 18000000 | 0 | JavaFoil+Calcfoil stall+Eppler ext transition
138 | 18000000 | 0 | XFOIL ncrit=9
139 | 18000000 | 0.1 | JavaFoil+Calcfoil stall+Eppler ext transition
140 | 18000000 | 0.1 | XFOIL ncrit=9
141 | 18000000 | 0.25 | JavaFoil+Calcfoil stall+Eppler ext transition
142 | 18000000 | 0.25 | XFOIL ncrit=9
143 | 18000000 | 0.5 | JavaFoil+Calcfoil stall+Eppler ext transition
144 | 18000000 | 0.5 | XFOIL ncrit=9
145 | 20000000 | 0 | JavaFoil+Calcfoil stall+Eppler ext transition
146 | 20000000 | 0 | XFOIL ncrit=9
147 | 20000000 | 0.1 | JavaFoil+Calcfoil stall+Eppler ext transition
148 | 20000000 | 0.1 | XFOIL ncrit=9
149 | 20000000 | 0.25 | JavaFoil+Calcfoil stall+Eppler ext transition
150 | 20000000 | 0.25 | XFOIL ncrit=9
151 | 20000000 | 0.5 | JavaFoil+Calcfoil stall+Eppler ext transition
152 | 20000000 | 0.5 | XFOIL ncrit=9

## 1. Re 50k Mach 0.00 (1)
BIGFOIL.COM POLAR EXPORT
NACA64-610 a=0.2
NACA64-610 a=0.2 |  |  |  | Cl Max: | 1.099 | at alpha= | 7 | deg
JavaFoil+Calcfoil stall+Eppler ext transition |  |  |  | L/D Max: | 39.188 | at alpha= | 6.5 | deg
Re: | 50000 |  |  | Cd Min: | 0.01337 | at alpha= | 0 | deg
Mach: | 0 |  |  | Cl=0 at alpha= | -3.1304 | deg
|  |  |  | @ Cl=0.1, Cd= | 0.03933
|  |  |  | @ Cl=0.4, Cd= | 0.017101
|  |  |  | @ Cl=0.6, Cd= | 0.018846
alpha (deg) | Cl | Cd | Cm | Cl/Cd
-15.5 | -0.317 | 0.3968 | -0.015 | -0.799
-15 | -0.329 | 0.40365 | -0.014 | -0.814
-14.5 | -0.34 | 0.32792 | -0.015 | -1.037
-14 | -0.351 | 0.30188 | -0.015 | -1.162
-13.5 | -0.361 | 0.29152 | -0.014 | -1.239
-13 | -0.37 | 0.25914 | -0.014 | -1.43
-12.5 | -0.379 | 0.22011 | -0.015 | -1.721
-12 | -0.386 | 0.21659 | -0.014 | -1.78
-11.5 | -0.391 | 0.17949 | -0.015 | -2.176
-11 | -0.393 | 0.16614 | -0.015 | -2.367
-10.5 | -0.394 | 0.15022 | -0.015 | -2.62
-10 | -0.391 | 0.13553 | -0.015 | -2.884
-9.5 | -0.385 | 0.12479 | -0.014 | -3.084
-9 | -0.375 | 0.11584 | -0.015 | -3.24
-8.5 | -0.362 | 0.10201 | -0.015 | -3.549
-8 | -0.345 | 0.08863 | -0.015 | -3.892
-7.5 | -0.324 | 0.08173 | -0.016 | -3.962
-7 | -0.299 | 0.07379 | -0.016 | -4.047
-6.5 | -0.27 | 0.06745 | -0.016 | -3.998
-6 | -0.237 | 0.06329 | -0.017 | -3.748
-5.5 | -0.201 | 0.05694 | -0.017 | -3.538
-5 | -0.163 | 0.05323 | -0.018 | -3.06
-4.5 | -0.122 | 0.05029 | -0.018 | -2.422
-4 | -0.079 | 0.04689 | -0.018 | -1.679
-3.5 | -0.034 | 0.04444 | -0.019 | -0.766
-3 | 0.012 | 0.04223 | -0.019 | 0.28
-2.5 | 0.058 | 0.04052 | -0.019 | 1.443
-2 | 0.106 | 0.03916 | -0.02 | 2.696
-1.5 | 0.153 | 0.03795 | -0.021 | 4.031
-1 | 0.201 | 0.03718 | -0.022 | 5.398
-0.5 | 0.248 | 0.03668 | -0.023 | 6.775
0 | 0.355 | 0.01337 | -0.024 | 26.573
0.5 | 0.41 | 0.01793 | -0.05 | 22.889
1 | 0.465 | 0.01772 | -0.05 | 26.234
1.5 | 0.519 | 0.01798 | -0.051 | 28.872
2 | 0.573 | 0.01853 | -0.051 | 30.914
2.5 | 0.626 | 0.01915 | -0.051 | 32.673
3 | 0.678 | 0.01985 | -0.051 | 34.169
3.5 | 0.73 | 0.02066 | -0.051 | 35.326
4 | 0.782 | 0.02211 | -0.051 | 35.386
4.5 | 0.833 | 0.02304 | -0.052 | 36.145
5 | 0.882 | 0.02412 | -0.052 | 36.561
5.5 | 0.932 | 0.02512 | -0.052 | 37.119
6 | 0.987 | 0.02574 | -0.053 | 38.343
6.5 | 1.04 | 0.02653 | -0.054 | 39.188
7 | 1.099 | 0.02835 | -0.055 | 38.776
7.5 | 0.96 | 0.05539 | -0.025 | 17.332
8 | 0.987 | 0.05951 | -0.024 | 16.584
8.5 | 1.008 | 0.06376 | -0.022 | 15.813
9 | 1.024 | 0.06969 | -0.021 | 14.688
9.5 | 1.032 | 0.07508 | -0.02 | 13.749
10 | 1.034 | 0.08289 | -0.017 | 12.474
10.5 | 1.029 | 0.0913 | -0.015 | 11.269
11 | 1.017 | 0.09874 | -0.015 | 10.302
11.5 | 0.999 | 0.1056 | -0.013 | 9.46
12 | 0.975 | 0.1177 | -0.008 | 8.282

## 2. Re 50k Mach 0.00 (2)
BIGFOIL.COM POLAR EXPORT
NACA64-610 a=0.2
NACA64-610 a=0.2 |  |  |  | Cl Max: | 1.3102 | at alpha= | 11.5 | deg
XFOIL ncrit=9 |  |  |  | L/D Max: | 26.0368 | at alpha= | 10 | deg
Re: | 50000 |  |  | Cd Min: | 0.24568 | at alpha= | -20 | deg
Mach: | 0 |  |  | Cl=0 at alpha= | -1.3373 | deg
|  |  |  | @ Cl=0.1, Cd= | 0.03583
|  |  |  | @ Cl=0.4, Cd= | 0.04116
|  |  |  | @ Cl=0.6, Cd= | 0.054307
alpha (deg) | Cl | Cd | Cm | Cl/Cd
-20 | -0.6629 | 0.24568 | 0.0491 | -2.6982
-19.5 | -0.6446 | 0.23964 | 0.045 | -2.6899
-19 | -0.6267 | 0.23426 | 0.0405 | -2.6752
-18.5 | -0.6121 | 0.23177 | 0.0352 | -2.641
-18 | -0.6046 | 0.23323 | 0.0294 | -2.5923
-17.5 | -0.577 | 0.21815 | 0.0272 | -2.645
-17 | -0.5551 | 0.20908 | 0.0245 | -2.655
-16.5 | -0.5371 | 0.20273 | 0.0209 | -2.6493
-16 | -0.5216 | 0.19755 | 0.0166 | -2.6403
-15.5 | -0.5147 | 0.19641 | 0.0112 | -2.6205
-15 | -0.4955 | 0.18711 | 0.0081 | -2.6482
-14.5 | -0.471 | 0.17723 | 0.0063 | -2.6576
-14 | -0.4575 | 0.17179 | 0.0025 | -2.6631
-13.5 | -0.4602 | 0.17144 | -0.0034 | -2.6843
-13 | -0.427 | 0.15787 | -0.0037 | -2.7048
-12.5 | -0.4165 | 0.15257 | -0.0074 | -2.7299
-12 | -0.4255 | 0.15197 | -0.0138 | -2.7999
-11.5 | -0.3874 | 0.13837 | -0.0129 | -2.7997
-11 | -0.3894 | 0.1353 | -0.0182 | -2.878
-10.5 | -0.3638 | 0.1254 | -0.0187 | -2.9011
-10 | -0.3704 | 0.12251 | -0.0244 | -3.0234
-9.5 | -0.3456 | 0.1133 | -0.0247 | -3.0503
-9 | -0.3347 | 0.10675 | -0.0268 | -3.1354
-8.5 | -0.3271 | 0.10074 | -0.0289 | -3.247
-8 | -0.3235 | 0.09523 | -0.0304 | -3.397
-7.5 | -0.3359 | 0.09122 | -0.0289 | -3.6823
-7 | -0.3846 | 0.09085 | -0.0222 | -4.2334
-6.5 | -0.4369 | 0.09032 | -0.021 | -4.8372
-5.5 | -0.4547 | 0.08075 | -0.0116 | -5.631
-5 | 0.0625 | 0.0448 | -0.0379 | 1.3951
-4.5 | 0.0444 | 0.04505 | -0.033 | 0.98557
-4 | -0.0586 | 0.05059 | -0.0092 | -1.1583
-3.5 | -0.16 | 0.05403 | 0.0122 | -2.9613
-3 | -0.2579 | 0.05528 | 0.0246 | -4.6653
-2.5 | -0.1747 | 0.04376 | -0.0521 | -3.9922
-2 | -0.0913 | 0.04034 | -0.0566 | -2.2633
-1.5 | -0.0206 | 0.03793 | -0.0589 | -0.54311
-1 | 0.0427 | 0.03659 | -0.0606 | 1.167
-0.5 | 0.1038 | 0.03578 | -0.0614 | 2.9011
0 | 0.1609 | 0.03541 | -0.0625 | 4.5439
0.5 | 0.2236 | 0.03347 | -0.0632 | 6.6806
1 | 0.2738 | 0.03536 | -0.0642 | 7.7432
1.5 | 0.3248 | 0.03739 | -0.0655 | 8.6868
2 | 0.3744 | 0.03956 | -0.0666 | 9.4641
2.5 | 0.4096 | 0.04176 | -0.0658 | 9.8084
3 | 0.4501 | 0.04415 | -0.0659 | 10.1948
3.5 | 0.5037 | 0.04665 | -0.0674 | 10.7974
4 | 0.5334 | 0.04939 | -0.0663 | 10.7998
4.5 | 0.5719 | 0.05224 | -0.0663 | 10.9475
5 | 0.6131 | 0.05527 | -0.0665 | 11.0928
5.5 | 0.6384 | 0.05868 | -0.0656 | 10.8793
6 | 0.6872 | 0.06186 | -0.0664 | 11.109
6.5 | 0.6997 | 0.06602 | -0.065 | 10.5983
7 | 0.7459 | 0.06937 | -0.0654 | 10.7525
7.5 | 0.7601 | 0.07373 | -0.0642 | 10.3092
8 | 0.7911 | 0.07748 | -0.0635 | 10.2104
8.5 | 0.8503 | 0.07932 | -0.0625 | 10.7199
9 | 0.8699 | 0.08286 | -0.0605 | 10.4984
9.5 | 0.9489 | 0.07933 | -0.0554 | 11.9614
10 | 1.1326 | 0.0435 | -0.0255 | 26.0368
10.5 | 1.183 | 0.04825 | -0.0216 | 24.5181
11 | 1.274 | 0.05605 | -0.0228 | 22.7297
11.5 | 1.3102 | 0.06475 | -0.0217 | 20.2347
12 | 1.2963 | 0.07295 | -0.0176 | 17.7697
12.5 | 1.2634 | 0.08097 | -0.0146 | 15.6033
13 | 1.2253 | 0.09063 | -0.0143 | 13.5198
13.5 | 1.1095 | 0.10651 | -0.0237 | 10.4169
14 | 1.061 | 0.12405 | -0.0329 | 8.553
14.5 | 0.952 | 0.1649 | -0.0619 | 5.7732
15.5 | 0.929 | 0.20153 | -0.0844 | 4.6097
16 | 0.9293 | 0.20801 | -0.0892 | 4.4676
16.5 | 0.9438 | 0.21564 | -0.0922 | 4.3767

## 3. Re 50k Mach 0.10 (1)
BIGFOIL.COM POLAR EXPORT
NACA64-610 a=0.2
NACA64-610 a=0.2 |  |  |  | Cl Max: | 1.103 | at alpha= | 7 | deg
JavaFoil+Calcfoil stall+Eppler ext transition |  |  |  | L/D Max: | 39.261 | at alpha= | 6.5 | deg
Re: | 50000 |  |  | Cd Min: | 0.01344 | at alpha= | 0 | deg
Mach: | 0.1 |  |  | Cl=0 at alpha= | -3.1304 | deg
|  |  |  | @ Cl=0.1, Cd= | 0.039324
|  |  |  | @ Cl=0.4, Cd= | 0.016982
|  |  |  | @ Cl=0.6, Cd= | 0.018897
alpha (deg) | Cl | Cd | Cm | Cl/Cd
-15.5 | -0.276 | 0.50137 | -0.015 | -0.551
-15 | -0.29 | 0.45456 | -0.015 | -0.637
-14.5 | -0.303 | 0.36894 | -0.015 | -0.822
-14 | -0.316 | 0.33479 | -0.015 | -0.945
-13.5 | -0.329 | 0.31811 | -0.014 | -1.034
-13 | -0.341 | 0.28172 | -0.014 | -1.21
-12.5 | -0.352 | 0.23265 | -0.015 | -1.513
-12 | -0.361 | 0.22946 | -0.015 | -1.575
-11.5 | -0.369 | 0.19713 | -0.015 | -1.873
-11 | -0.375 | 0.18113 | -0.014 | -2.069
-10.5 | -0.378 | 0.15813 | -0.015 | -2.39
-10 | -0.378 | 0.13771 | -0.015 | -2.744
-9.5 | -0.374 | 0.13232 | -0.014 | -2.829
-9 | -0.367 | 0.117 | -0.014 | -3.138
-8.5 | -0.356 | 0.10449 | -0.015 | -3.406
-8 | -0.341 | 0.09331 | -0.015 | -3.65
-7.5 | -0.321 | 0.08311 | -0.016 | -3.86
-7 | -0.297 | 0.07614 | -0.016 | -3.899
-6.5 | -0.269 | 0.06857 | -0.017 | -3.92
-6 | -0.237 | 0.06422 | -0.017 | -3.689
-5.5 | -0.202 | 0.05801 | -0.018 | -3.475
-5 | -0.163 | 0.05392 | -0.018 | -3.026
-4.5 | -0.122 | 0.05082 | -0.018 | -2.403
-4 | -0.079 | 0.04721 | -0.019 | -1.673
-3.5 | -0.034 | 0.04472 | -0.019 | -0.764
-3 | 0.012 | 0.04242 | -0.019 | 0.28
-2.5 | 0.059 | 0.04065 | -0.02 | 1.445
-2 | 0.106 | 0.03913 | -0.02 | 2.71
-1.5 | 0.154 | 0.03802 | -0.021 | 4.043
-1 | 0.202 | 0.03723 | -0.022 | 5.417
-0.5 | 0.25 | 0.03673 | -0.023 | 6.8
0 | 0.357 | 0.01344 | -0.024 | 26.561
0.5 | 0.412 | 0.01797 | -0.051 | 22.934
1 | 0.467 | 0.01779 | -0.051 | 26.258
1.5 | 0.521 | 0.01805 | -0.051 | 28.889
2 | 0.575 | 0.0186 | -0.051 | 30.93
2.5 | 0.628 | 0.01923 | -0.051 | 32.678
3 | 0.681 | 0.01994 | -0.051 | 34.165
3.5 | 0.733 | 0.02077 | -0.051 | 35.303
4 | 0.786 | 0.02222 | -0.052 | 35.351
4.5 | 0.836 | 0.02317 | -0.052 | 36.094
5 | 0.886 | 0.02426 | -0.052 | 36.499
5.5 | 0.937 | 0.02524 | -0.052 | 37.128
6 | 0.992 | 0.02583 | -0.053 | 38.393
6.5 | 1.062 | 0.02706 | -0.055 | 39.261
7 | 1.103 | 0.02859 | -0.055 | 38.59
7.5 | 0.964 | 0.05543 | -0.026 | 17.386
8 | 0.99 | 0.05955 | -0.024 | 16.627
8.5 | 1.011 | 0.06459 | -0.023 | 15.646
9 | 1.025 | 0.06971 | -0.021 | 14.697
9.5 | 1.031 | 0.07685 | -0.02 | 13.421
10 | 1.031 | 0.08277 | -0.016 | 12.454
10.5 | 1.023 | 0.09004 | -0.016 | 11.362
11 | 1.008 | 0.09842 | -0.014 | 10.238
11.5 | 0.985 | 0.10926 | -0.012 | 9.018
12 | 0.957 | 0.11963 |  | 7.998

## 4. Re 50k Mach 0.10 (2)
BIGFOIL.COM POLAR EXPORT
NACA64-610 a=0.2
NACA64-610 a=0.2 |  |  |  | Cl Max: | 1.2909 | at alpha= | 12 | deg
XFOIL ncrit=9 |  |  |  | L/D Max: | 25.5415 | at alpha= | 10 | deg
Re: | 50000 |  |  | Cd Min: | 0.24631 | at alpha= | -20 | deg
Mach: | 0.1 |  |  | Cl=0 at alpha= | -1.3529 | deg
|  |  |  | @ Cl=0.1, Cd= | 0.036052
|  |  |  | @ Cl=0.4, Cd= | 0.041486
|  |  |  | @ Cl=0.6, Cd= | 0.054741
alpha (deg) | Cl | Cd | Cm | Cl/Cd
-20 | -0.6648 | 0.24631 | 0.0495 | -2.699
-19.5 | -0.6463 | 0.2403 | 0.0453 | -2.6896
-19 | -0.6284 | 0.23507 | 0.0407 | -2.6732
-18.5 | -0.6145 | 0.23319 | 0.0353 | -2.6352
-18 | -0.6075 | 0.23498 | 0.0293 | -2.5853
-17.5 | -0.5767 | 0.21766 | 0.0277 | -2.6495
-17 | -0.5558 | 0.20947 | 0.0247 | -2.6534
-16.5 | -0.5378 | 0.2032 | 0.021 | -2.6467
-16 | -0.5226 | 0.19835 | 0.0165 | -2.6347
-15.5 | -0.5169 | 0.19777 | 0.011 | -2.6136
-15 | -0.492 | 0.18587 | 0.0087 | -2.647
-14.5 | -0.4707 | 0.17754 | 0.0063 | -2.6512
-14 | -0.4582 | 0.17254 | 0.0023 | -2.6556
-13.5 | -0.4622 | 0.17267 | -0.0038 | -2.6768
-13 | -0.426 | 0.15813 | -0.0037 | -2.694
-12.5 | -0.4174 | 0.15339 | -0.0078 | -2.7212
-12 | -0.4114 | 0.14798 | -0.012 | -2.7801
-11.5 | -0.3864 | 0.13873 | -0.0131 | -2.7853
-11 | -0.3911 | 0.13632 | -0.0188 | -2.869
-10.5 | -0.3622 | 0.12569 | -0.0189 | -2.8817
-10 | -0.3723 | 0.1235 | -0.0251 | -3.0146
-9.5 | -0.3464 | 0.11401 | -0.0253 | -3.0383
-9 | -0.3346 | 0.10731 | -0.0272 | -3.1181
-8.5 | -0.3269 | 0.10127 | -0.0293 | -3.228
-8 | -0.3236 | 0.09578 | -0.0308 | -3.3786
-7.5 | -0.3337 | 0.09159 | -0.0289 | -3.6434
-7 | -0.388 | 0.09174 | -0.0223 | -4.2293
-5.5 | -0.4602 | 0.08185 | -0.0133 | -5.6225
-5 | 0.0606 | 0.0453 | -0.0377 | 1.3377
-4.5 | 0.0422 | 0.04556 | -0.0327 | 0.92625
-4 | -0.0585 | 0.0509 | -0.0094 | -1.1493
-3.5 | -0.1605 | 0.05436 | 0.0121 | -2.9525
-3 | -0.2593 | 0.05566 | 0.0244 | -4.6586
-2.5 | -0.3603 | 0.05429 | 0.0333 | -6.6366
-2 | -0.0893 | 0.04056 | -0.0575 | -2.2017
-1.5 | -0.0186 | 0.03815 | -0.0597 | -0.48755
-1 | 0.0446 | 0.03679 | -0.0613 | 1.2123
-0.5 | 0.1054 | 0.03598 | -0.062 | 2.9294
0 | 0.1625 | 0.03563 | -0.063 | 4.5608
0.5 | 0.2254 | 0.03363 | -0.0637 | 6.7023
1 | 0.2772 | 0.03555 | -0.0648 | 7.7975
1.5 | 0.3311 | 0.03763 | -0.0665 | 8.7988
2 | 0.3694 | 0.03971 | -0.066 | 9.3024
2.5 | 0.408 | 0.04195 | -0.0657 | 9.7259
3 | 0.4525 | 0.04436 | -0.0662 | 10.2006
3.5 | 0.5037 | 0.0469 | -0.0674 | 10.7399
4 | 0.5318 | 0.04965 | -0.0662 | 10.711
4.5 | 0.5791 | 0.05245 | -0.067 | 11.041
5 | 0.6082 | 0.05564 | -0.0661 | 10.931
5.5 | 0.6412 | 0.05896 | -0.0658 | 10.8752
6 | 0.6791 | 0.06241 | -0.0659 | 10.8813
6.5 | 0.6991 | 0.06643 | -0.065 | 10.5239
7 | 0.7383 | 0.07004 | -0.065 | 10.5411
7.5 | 0.779 | 0.07347 | -0.0648 | 10.603
8 | 0.8009 | 0.07751 | -0.0636 | 10.3329
8.5 | 0.8396 | 0.08051 | -0.0623 | 10.4285
9 | 0.9014 | 0.08087 | -0.0598 | 11.1463
9.5 | 1.0085 | 0.07033 | -0.0505 | 14.3395
10 | 1.132 | 0.04432 | -0.0249 | 25.5415
10.5 | 1.1844 | 0.04906 | -0.021 | 24.1419
11 | 1.2715 | 0.05695 | -0.0216 | 22.3266
11.5 | 1.2883 | 0.06443 | -0.019 | 19.9953
12 | 1.2909 | 0.07418 | -0.0167 | 17.4023
12.5 | 1.2579 | 0.08249 | -0.0142 | 15.2491
13 | 1.1609 | 0.09322 | -0.0173 | 12.4533
13.5 | 1.0975 | 0.10909 | -0.0253 | 10.0605
14 | 1.0578 | 0.12604 | -0.0338 | 8.3926
14.5 | 0.9512 | 0.16627 | -0.0628 | 5.7208
16 | 0.9313 | 0.20874 | -0.0898 | 4.4615
16.5 | 0.9456 | 0.21639 | -0.0929 | 4.3699
17 | 0.9589 | 0.22395 | -0.0965 | 4.2818

## 5. Re 50k Mach 0.25 (1)
BIGFOIL.COM POLAR EXPORT
NACA64-610 a=0.2
NACA64-610 a=0.2 |  |  |  | Cl Max: | 1.125 | at alpha= | 7 | deg
JavaFoil+Calcfoil stall+Eppler ext transition |  |  |  | L/D Max: | 38.375 | at alpha= | 6.5 | deg
Re: | 50000 |  |  | Cd Min: | 0.0138 | at alpha= | 0 | deg
Mach: | 0.25 |  |  | Cl=0 at alpha= | -3.1277 | deg
|  |  |  | @ Cl=0.1, Cd= | 0.039851
|  |  |  | @ Cl=0.4, Cd= | 0.016582
|  |  |  | @ Cl=0.6, Cd= | 0.019239
alpha (deg) | Cl | Cd | Cm | Cl/Cd
-13.5 | -0.059 | 0.38863 | -0.017 | -0.153
-13 | -0.056 | 0.31898 | -0.017 | -0.177
-12.5 | -0.054 | 0.27209 | -0.017 | -0.197
-12 | -0.11 | 0.24851 | -0.016 | -0.443
-11.5 | -0.163 | 0.48731 | -0.016 | -0.334
-11 | -0.202 | 0.3108 | -0.016 | -0.649
-10.5 | -0.234 | 0.24853 | -0.016 | -0.941
-10 | -0.26 | 0.21076 | -0.016 | -1.235
-9.5 | -0.281 | 0.19354 | -0.015 | -1.449
-9 | -0.294 | 0.16153 | -0.015 | -1.823
-8.5 | -0.302 | 0.12588 | -0.016 | -2.397
-8 | -0.302 | 0.1119 | -0.016 | -2.696
-7.5 | -0.295 | 0.09549 | -0.016 | -3.085
-7 | -0.28 | 0.08924 | -0.016 | -3.142
-6.5 | -0.26 | 0.07598 | -0.016 | -3.418
-6 | -0.233 | 0.06881 | -0.017 | -3.384
-5.5 | -0.201 | 0.06084 | -0.018 | -3.299
-5 | -0.164 | 0.05595 | -0.018 | -2.933
-4.5 | -0.124 | 0.05319 | -0.018 | -2.326
-4 | -0.08 | 0.04889 | -0.019 | -1.645
-3.5 | -0.035 | 0.04581 | -0.019 | -0.762
-3 | 0.012 | 0.04321 | -0.02 | 0.282
-2.5 | 0.06 | 0.04128 | -0.02 | 1.459
-2 | 0.109 | 0.03953 | -0.02 | 2.753
-1.5 | 0.158 | 0.03829 | -0.021 | 4.121
-1 | 0.207 | 0.03751 | -0.023 | 5.522
-0.5 | 0.257 | 0.03698 | -0.023 | 6.937
0 | 0.365 | 0.0138 | -0.024 | 26.487
0.5 | 0.422 | 0.01833 | -0.052 | 23.024
1 | 0.478 | 0.01819 | -0.052 | 26.281
1.5 | 0.534 | 0.01849 | -0.052 | 28.861
2 | 0.589 | 0.01909 | -0.052 | 30.846
2.5 | 0.643 | 0.01982 | -0.052 | 32.462
3 | 0.697 | 0.02058 | -0.052 | 33.877
3.5 | 0.751 | 0.02193 | -0.053 | 34.251
4 | 0.804 | 0.02295 | -0.053 | 35.043
4.5 | 0.856 | 0.02398 | -0.053 | 35.701
5 | 0.907 | 0.02519 | -0.053 | 35.991
5.5 | 0.96 | 0.02608 | -0.054 | 36.806
6 | 1.018 | 0.02662 | -0.055 | 38.241
6.5 | 1.085 | 0.02827 | -0.057 | 38.375
7 | 1.125 | 0.02997 | -0.057 | 37.536
7.5 | 0.983 | 0.05667 | -0.025 | 17.342
8 | 1.006 | 0.06122 | -0.024 | 16.427
8.5 | 1.02 | 0.0666 | -0.022 | 15.312
9 | 1.024 | 0.0725 | -0.02 | 14.124
9.5 | 1.017 | 0.07945 | -0.018 | 12.805
10 | 0.998 | 0.09004 | -0.013 | 11.089
10.5 | 0.967 | 0.09903 | -0.011 | 9.767
11 | 0.923 | 0.11296 |  | 8.172
11.5 | 0.867 | 0.12768 | -0.012 | 6.789
12 | 0.799 | 0.14148 | -0.012 | 5.65

## 6. Re 50k Mach 0.25 (2)
BIGFOIL.COM POLAR EXPORT
NACA64-610 a=0.2
NACA64-610 a=0.2 |  |  |  | Cl Max: | 1.2318 | at alpha= | 11.5 | deg
XFOIL ncrit=9 |  |  |  | L/D Max: | 23.3004 | at alpha= | 10 | deg
Re: | 50000 |  |  | Cd Min: | 0.25013 | at alpha= | -20 | deg
Mach: | 0.25 |  |  | Cl=0 at alpha= | -1.2965 | deg
|  |  |  | @ Cl=0.1, Cd= | 0.037214
|  |  |  | @ Cl=0.4, Cd= | 0.042149
|  |  |  | @ Cl=0.6, Cd= | 0.055863
alpha (deg) | Cl | Cd | Cm | Cl/Cd
-20 | -0.6758 | 0.25013 | 0.0515 | -2.7018
-19.5 | -0.6568 | 0.24435 | 0.0469 | -2.6879
-19 | -0.6398 | 0.24107 | 0.0415 | -2.654
-18.5 | -0.6294 | 0.24232 | 0.0353 | -2.5974
-18 | -0.6037 | 0.2287 | 0.0323 | -2.6397
-17.5 | -0.5802 | 0.21871 | 0.0295 | -2.6528
-17 | -0.5605 | 0.21197 | 0.0256 | -2.6442
-16.5 | -0.5427 | 0.2063 | 0.0213 | -2.6306
-16 | -0.5318 | 0.20445 | 0.0158 | -2.6011
-15.5 | -0.5301 | 0.20565 | 0.0099 | -2.5777
-15 | -0.4882 | 0.18604 | 0.0098 | -2.6242
-14.5 | -0.4709 | 0.17977 | 0.0061 | -2.6195
-14 | -0.4667 | 0.17838 | 0.0007 | -2.6163
-13.5 | -0.4391 | 0.16656 | -0.0011 | -2.6363
-13 | -0.4239 | 0.16032 | -0.0044 | -2.6441
-12.5 | -0.4262 | 0.15912 | -0.0102 | -2.6785
-12 | -0.3934 | 0.14646 | -0.0106 | -2.6861
-11.5 | -0.3884 | 0.14239 | -0.0151 | -2.7277
-11 | -0.3678 | 0.13358 | -0.0171 | -2.7534
-10.5 | -0.3629 | 0.12901 | -0.0211 | -2.813
-10 | -0.3419 | 0.12047 | -0.0226 | -2.8381
-9.5 | -0.3342 | 0.11452 | -0.0258 | -2.9183
-9 | -0.3348 | 0.10996 | -0.0297 | -3.0447
-8.5 | -0.3167 | 0.10239 | -0.0303 | -3.0931
-8 | -0.3384 | 0.10045 | -0.0334 | -3.3688
-7.5 | -0.3245 | 0.09316 | -0.0292 | -3.4833
-7 | -0.3706 | 0.09294 | -0.021 | -3.9875
-6.5 | -0.4305 | 0.09335 | -0.0179 | -4.6117
-6 | -0.4319 | 0.08771 | -0.0107 | -4.9242
-5.5 | -0.4584 | 0.08454 | -0.009 | -5.4223
-5 | 0.0491 | 0.04814 | -0.0362 | 1.0199
-4.5 | 0.031 | 0.04827 | -0.0313 | 0.64222
-4 | -0.0584 | 0.05276 | -0.0103 | -1.1069
-3.5 | -0.1621 | 0.05599 | 0.0109 | -2.8952
-2.5 | -0.1892 | 0.04551 | -0.0528 | -4.1573
-2 | -0.0989 | 0.04224 | -0.0587 | -2.3414
-1.5 | -0.0269 | 0.03951 | -0.0612 | -0.68084
-1 | 0.0392 | 0.03801 | -0.063 | 1.0313
-0.5 | 0.1026 | 0.03718 | -0.0637 | 2.7595
0 | 0.1614 | 0.03684 | -0.0646 | 4.3811
0.5 | 0.2251 | 0.03447 | -0.0652 | 6.5303
1 | 0.2728 | 0.03639 | -0.0652 | 7.4966
1.5 | 0.3197 | 0.03846 | -0.0657 | 8.3125
2 | 0.3699 | 0.04069 | -0.0666 | 9.0907
2.5 | 0.4194 | 0.04309 | -0.0675 | 9.7331
3 | 0.4529 | 0.04555 | -0.0665 | 9.9429
3.5 | 0.4976 | 0.04819 | -0.067 | 10.3258
4 | 0.5397 | 0.05102 | -0.0671 | 10.5782
4.5 | 0.5712 | 0.05407 | -0.0663 | 10.5641
5 | 0.621 | 0.05717 | -0.0672 | 10.8623
5.5 | 0.6396 | 0.06081 | -0.0657 | 10.518
6 | 0.6796 | 0.06438 | -0.0659 | 10.5561
6.5 | 0.7028 | 0.06847 | -0.0651 | 10.2643
7 | 0.7422 | 0.07224 | -0.0651 | 10.2741
7.5 | 0.7581 | 0.07672 | -0.0641 | 9.8814
8 | 0.7894 | 0.0807 | -0.0633 | 9.7819
8.5 | 0.8439 | 0.08316 | -0.0621 | 10.1479
9 | 0.8953 | 0.08455 | -0.0594 | 10.589
9.5 | 0.9579 | 0.08162 | -0.0532 | 11.7361
10 | 1.1331 | 0.04863 | -0.022 | 23.3004
10.5 | 1.1873 | 0.05364 | -0.0178 | 22.1346
11 | 1.2254 | 0.06092 | -0.0155 | 20.1149
11.5 | 1.2318 | 0.06968 | -0.0139 | 17.678
12 | 1.1961 | 0.07913 | -0.0138 | 15.1156
12.5 | 1.1549 | 0.09064 | -0.0167 | 12.7416
13 | 1.1125 | 0.10427 | -0.0223 | 10.6694
13.5 | 1.0201 | 0.12964 | -0.0401 | 7.8687
14 | 0.9694 | 0.15525 | -0.0567 | 6.2441
14.5 | 0.9527 | 0.17252 | -0.0669 | 5.5223
15 | 0.9237 | 0.19727 | -0.0852 | 4.6824
15.5 | 0.9403 | 0.20614 | -0.0883 | 4.5615
16 | 0.9432 | 0.2129 | -0.0934 | 4.4302
16.5 | 0.9582 | 0.22077 | -0.0968 | 4.3403

## 7. Re 50k Mach 0.50 (1)
BIGFOIL.COM POLAR EXPORT
NACA64-610 a=0.2
NACA64-610 a=0.2 |  |  |  | Cl Max: | 1.2 | at alpha= | 20 | deg
JavaFoil+Calcfoil stall+Eppler ext transition |  |  |  | L/D Max: | 35.885 | at alpha= | 5.5 | deg
Re: | 50000 |  |  | Cd Min: | 0.01554 | at alpha= | 0 | deg
Mach: | 0.5 |  |  | Cl=0 at alpha= | -3.13 | deg
|  |  |  | @ Cl=0.1, Cd= | 0.042604
|  |  |  | @ Cl=0.4, Cd= | 0.016119
|  |  |  | @ Cl=0.6, Cd= | 0.020707
alpha (deg) | Cl | Cd | Cm | Cl/Cd
-20 | -0.922 | 0.40848 | -0.026 | -2.257
-19.5 | -0.895 | 0.42082 | -0.026 | -2.127
-19 | -0.868 | 0.37926 | -0.026 | -2.289
-18.5 | -0.84 | 0.38263 | -0.026 | -2.195
-18 | -0.812 | 0.36903 | -0.025 | -2.2
-17.5 | -0.785 | 0.34509 | -0.025 | -2.274
-17 | -0.758 | 0.35381 | -0.025 | -2.142
-16.5 | -0.731 | 0.35981 | -0.025 | -2.031
-16 | -0.704 | 0.34623 | -0.025 | -2.032
-15.5 | -0.677 | 0.34198 | -0.025 | -1.978
-15 | -0.649 | 0.33481 | -0.026 | -1.939
-14.5 | -0.621 | 0.2978 | -0.024 | -2.084
-14 | -0.593 | 0.28201 | -0.024 | -2.104
-13.5 | -0.566 | 0.27409 | -0.024 | -2.065
-13 | -0.539 | 0.27206 | -0.024 | -1.981
-12.5 | -0.511 | 0.28212 | -0.024 | -1.813
-12 | -0.484 | 0.2634 | -0.024 | -1.839
-11.5 | -0.457 | 0.26069 | -0.025 | -1.753
-11 | -0.429 | 0.25288 | -0.023 | -1.696
-10.5 | -0.401 | 0.24756 | -0.022 | -1.622
-10 | -0.374 | 0.22454 | -0.023 | -1.667
-9.5 | -0.347 | 0.24152 | -0.023 | -1.436
-9 | -0.32 | 0.23915 | -0.023 | -1.336
-8.5 | -0.292 | 0.2372 | -0.023 | -1.233
-8 | -0.265 | 0.2087 | -0.023 | -1.27
-7.5 | -0.237 | 0.20203 | -0.021 | -1.175
-7 | -0.21 | 0.196 | -0.02 | -1.072
-6.5 | -0.183 | 0.18006 | -0.021 | -1.016
-6 | -0.156 | 0.17526 | -0.021 | -0.889
-5.5 | -0.129 | 0.16881 | -0.021 | -0.762
-5 | -0.101 | 0.14258 | -0.018 | -0.711
-4.5 | -0.074 | 0.13369 | -0.018 | -0.555
-4 | -0.08 | 0.06272 | -0.019 | -1.271
-3.5 | -0.037 | 0.05357 | -0.02 | -0.69
-3 | 0.013 | 0.04758 | -0.021 | 0.278
-2.5 | 0.066 | 0.04418 | -0.021 | 1.502
-2 | 0.121 | 0.04163 | -0.022 | 2.896
-1.5 | 0.175 | 0.03996 | -0.023 | 4.392
-1 | 0.231 | 0.03875 | -0.024 | 5.956
-0.5 | 0.286 | 0.03811 | -0.025 | 7.512
0 | 0.403 | 0.01554 | -0.026 | 25.949
0.5 | 0.466 | 0.01595 | -0.028 | 29.205
1 | 0.528 | 0.02055 | -0.057 | 25.666
1.5 | 0.589 | 0.02056 | -0.057 | 28.63
2 | 0.649 | 0.02136 | -0.057 | 30.375
2.5 | 0.709 | 0.02227 | -0.057 | 31.823
3 | 0.768 | 0.02328 | -0.058 | 33.008
3.5 | 0.827 | 0.02498 | -0.058 | 33.126
4 | 0.886 | 0.02632 | -0.058 | 33.65
4.5 | 0.945 | 0.02758 | -0.058 | 34.255
5 | 1.006 | 0.02863 | -0.059 | 35.139
5.5 | 1.067 | 0.02972 | -0.06 | 35.885
6 | 1.133 | 0.03225 | -0.062 | 35.135
6.5 | 1.003 | 0.05209 | -0.032 | 19.253
7 | 1.023 | 0.05804 | -0.027 | 17.623
7.5 | 1.025 | 0.06702 | -0.024 | 15.301
8 | 0.953 | 0.08156 | -0.019 | 11.683
8.5 | 0.615 | 0.17286 | -0.019 | 3.556
9 | 0.64 | 0.17235 | -0.019 | 3.716
9.5 | 0.666 | 0.20252 | -0.024 | 3.291
10 | 0.692 | 0.20528 | -0.024 | 3.371
10.5 | 0.718 | 0.22787 | -0.029 | 3.152
11 | 0.744 | 0.23249 | -0.029 | 3.199
11.5 | 0.769 | 0.25191 | -0.029 | 3.052
12 | 0.795 | 0.28233 | -0.032 | 2.817
12.5 | 0.821 | 0.28309 | -0.033 | 2.898
13 | 0.846 | 0.28806 | -0.033 | 2.936
13.5 | 0.872 | 0.32854 | -0.036 | 2.656
14 | 0.897 | 0.33234 | -0.036 | 2.7
14.5 | 0.922 | 0.32547 | -0.037 | 2.834
15 | 0.948 | 0.35297 | -0.039 | 2.686
15.5 | 0.974 | 0.36249 | -0.04 | 2.687
16 | 0.999 | 0.36407 | -0.041 | 2.744
16.5 | 1.024 | 0.38455 | -0.042 | 2.663
17 | 1.051 | 0.40744 | -0.043 | 2.578
17.5 | 1.075 | 0.41174 | -0.044 | 2.611
18 | 1.1 | 0.42601 | -0.045 | 2.582
18.5 | 1.127 | 0.44911 | -0.047 | 2.51
19 | 1.151 | 0.43799 | -0.047 | 2.629
19.5 | 1.176 | 0.4463 | -0.048 | 2.634
20 | 1.2 | 0.46213 | -0.049 | 2.597

## 8. Re 50k Mach 0.50 (2)
BIGFOIL.COM POLAR EXPORT
NACA64-610 a=0.2
NACA64-610 a=0.2 |  |  |  | Cl Max: | 1.1815 | at alpha= | 20 | deg
XFOIL ncrit=9 |  |  |  | L/D Max: | 10.3696 | at alpha= | 10.5 | deg
Re: | 50000 |  |  | Cd Min: | 0.30969 | at alpha= | 20 | deg
Mach: | 0.5 |  |  | Cl=0 at alpha= | -1.1204 | deg
|  |  |  | @ Cl=0.1, Cd= | 0.042175
|  |  |  | @ Cl=0.4, Cd= | 0.047016
|  |  |  | @ Cl=0.6, Cd= | 0.063645
alpha (deg) | Cl | Cd | Cm | Cl/Cd
-20 | -0.7407 | 0.28363 | 0.0579 | -2.6115
-19.5 | -0.7116 | 0.26706 | 0.0541 | -2.6646
-19 | -0.6852 | 0.25614 | 0.0498 | -2.6751
-18.5 | -0.661 | 0.24821 | 0.0447 | -2.6631
-18 | -0.6376 | 0.24126 | 0.0393 | -2.6428
-17.5 | -0.6177 | 0.23754 | 0.0331 | -2.6004
-16.5 | -0.5677 | 0.21865 | 0.0241 | -2.5964
-16 | -0.5432 | 0.2105 | 0.0197 | -2.5805
-15.5 | -0.5227 | 0.20492 | 0.0143 | -2.5508
-15 | -0.5163 | 0.20614 | 0.0076 | -2.5046
-14.5 | -0.4759 | 0.18843 | 0.006 | -2.5256
-14 | -0.4588 | 0.1835 | 0.0008 | -2.5003
-13.5 | -0.4387 | 0.17588 | -0.0035 | -2.4943
-13 | -0.4133 | 0.16693 | -0.0066 | -2.4759
-12.5 | -0.4098 | 0.16542 | -0.0124 | -2.4773
-12 | -0.3747 | 0.15264 | -0.0143 | -2.4548
-11.5 | -0.3727 | 0.15042 | -0.0197 | -2.4777
-11 | -0.3396 | 0.139 | -0.0214 | -2.4432
-10.5 | -0.3244 | 0.13233 | -0.0248 | -2.4514
-10 | -0.3134 | 0.12648 | -0.0283 | -2.4779
-9 | -0.2831 | 0.11304 | -0.033 | -2.5044
-8.5 | -0.2717 | 0.10701 | -0.0343 | -2.539
-8 | -0.2787 | 0.10337 | -0.0332 | -2.6961
-7.5 | -0.3064 | 0.10175 | -0.0268 | -3.0113
-7 | -0.3419 | 0.10072 | -0.0197 | -3.3946
-6.5 | -0.3635 | 0.09765 | -0.0132 | -3.7225
-6 | -0.4063 | 0.09673 | -0.006 | -4.2004
-5.5 | -0.4166 | 0.09241 | 0.0013 | -4.5082
-5 | 0.006 | 0.05991 | -0.0316 | 0.10015
-4.5 | -0.0043 | 0.05885 | -0.0283 | -0.073067
-4 | -0.0509 | 0.05973 | -0.0171 | -0.85217
-3.5 | -0.186 | 0.064 | 0.0003 | -2.9062
-3 | -0.2956 | 0.06433 | 0.0095 | -4.5951
-2.5 | -0.2215 | 0.05312 | -0.055 | -4.1698
-2 | -0.1309 | 0.04859 | -0.0642 | -2.694
-1.5 | -0.0539 | 0.04559 | -0.0679 | -1.1823
-1 | 0.0171 | 0.04338 | -0.0698 | 0.39419
-0.5 | 0.0837 | 0.04229 | -0.0706 | 1.9792
0 | 0.1475 | 0.04184 | -0.0704 | 3.5253
0.5 | 0.2065 | 0.04189 | -0.0702 | 4.9296
1 | 0.267 | 0.04008 | -0.0697 | 6.6617
1.5 | 0.3238 | 0.04249 | -0.0698 | 7.6206
2 | 0.3693 | 0.045 | -0.0693 | 8.2067
2.5 | 0.4095 | 0.04764 | -0.0685 | 8.5957
3 | 0.4637 | 0.0506 | -0.0693 | 9.164
3.5 | 0.4964 | 0.05365 | -0.0681 | 9.2526
4 | 0.5356 | 0.05695 | -0.0678 | 9.4047
4.5 | 0.579 | 0.06052 | -0.0679 | 9.5671
5 | 0.6046 | 0.06433 | -0.0668 | 9.3984
5.5 | 0.6414 | 0.06838 | -0.0667 | 9.3799
6 | 0.6744 | 0.07271 | -0.0665 | 9.2752
6.5 | 0.6966 | 0.07728 | -0.0658 | 9.014
7 | 0.7318 | 0.08189 | -0.0656 | 8.9364
7.5 | 0.7676 | 0.08654 | -0.0652 | 8.8699
8 | 0.7939 | 0.09135 | -0.0644 | 8.6907
8.5 | 0.8209 | 0.09605 | -0.0633 | 8.5466
9 | 0.8545 | 0.10039 | -0.0617 | 8.5118
9.5 | 0.9137 | 0.10167 | -0.0569 | 8.9869
10 | 0.9646 | 0.09893 | -0.0478 | 9.7503
10.5 | 1.0044 | 0.09686 | -0.0388 | 10.3696
11 | 0.9938 | 0.10799 | -0.0416 | 9.2027
11.5 | 0.9745 | 0.12181 | -0.0479 | 8.0002
12 | 0.966 | 0.13432 | -0.0534 | 7.1918
12.5 | 0.959 | 0.14787 | -0.0603 | 6.4854
13 | 0.9638 | 0.15954 | -0.0654 | 6.0411
13.5 | 0.9629 | 0.1719 | -0.0726 | 5.6015
14 | 0.9701 | 0.18388 | -0.079 | 5.2757
14.5 | 0.9762 | 0.19648 | -0.0866 | 4.9684
15 | 0.9834 | 0.21592 | -0.0987 | 4.5545
15.5 | 0.9946 | 0.22341 | -0.1041 | 4.4519
16 | 1.0185 | 0.23508 | -0.1082 | 4.3326
16.5 | 1.0357 | 0.24327 | -0.113 | 4.2574
17 | 1.0543 | 0.25181 | -0.1179 | 4.1869
17.5 | 1.0708 | 0.26012 | -0.1234 | 4.1166
18 | 1.0958 | 0.27125 | -0.1274 | 4.0398
18.5 | 1.1196 | 0.28186 | -0.1316 | 3.9722
19 | 1.1375 | 0.28899 | -0.1371 | 3.9361
19.5 | 1.1542 | 0.29649 | -0.1436 | 3.8929
20 | 1.1815 | 0.30969 | -0.1472 | 3.8151

## 9. Re 100k Mach 0.00 (1)
BIGFOIL.COM POLAR EXPORT
NACA64-610 a=0.2
NACA64-610 a=0.2 |  |  |  | Cl Max: | 1.144 | at alpha= | 7.5 | deg
JavaFoil+Calcfoil stall+Eppler ext transition |  |  |  | L/D Max: | 56.169 | at alpha= | 6 | deg
Re: | 100000 |  |  | Cd Min: | 0.00961 | at alpha= | 0 | deg
Mach: | 0 |  |  | Cl=0 at alpha= | -3.1304 | deg
|  |  |  | @ Cl=0.1, Cd= | 0.035641
|  |  |  | @ Cl=0.4, Cd= | 0.012355
|  |  |  | @ Cl=0.6, Cd= | 0.013194
alpha (deg) | Cl | Cd | Cm | Cl/Cd
-15.5 | -0.317 | 0.31864 | -0.015 | -0.995
-15 | -0.329 | 0.30702 | -0.014 | -1.07
-14.5 | -0.34 | 0.25401 | -0.015 | -1.338
-14 | -0.351 | 0.23539 | -0.015 | -1.491
-13.5 | -0.361 | 0.22355 | -0.015 | -1.615
-13 | -0.371 | 0.20265 | -0.015 | -1.828
-12.5 | -0.379 | 0.17639 | -0.015 | -2.148
-12 | -0.386 | 0.17275 | -0.015 | -2.232
-11.5 | -0.391 | 0.14918 | -0.015 | -2.618
-11 | -0.393 | 0.13437 | -0.015 | -2.927
-10.5 | -0.394 | 0.12246 | -0.015 | -3.214
-10 | -0.391 | 0.11079 | -0.015 | -3.528
-9.5 | -0.385 | 0.10638 | -0.015 | -3.618
-9 | -0.375 | 0.0954 | -0.015 | -3.935
-8.5 | -0.362 | 0.08758 | -0.015 | -4.134
-8 | -0.345 | 0.07679 | -0.016 | -4.492
-7.5 | -0.324 | 0.07068 | -0.016 | -4.581
-7 | -0.299 | 0.0648 | -0.016 | -4.609
-6.5 | -0.27 | 0.05856 | -0.017 | -4.606
-6 | -0.237 | 0.05613 | -0.017 | -4.226
-5.5 | -0.201 | 0.05039 | -0.018 | -3.999
-5 | -0.163 | 0.04764 | -0.018 | -3.418
-4.5 | -0.122 | 0.04496 | -0.018 | -2.709
-4 | -0.079 | 0.04212 | -0.019 | -1.869
-3.5 | -0.034 | 0.04002 | -0.019 | -0.851
-3 | 0.012 | 0.03817 | -0.02 | 0.31
-2.5 | 0.058 | 0.03684 | -0.02 | 1.587
-2 | 0.106 | 0.03547 | -0.021 | 2.976
-1.5 | 0.153 | 0.03449 | -0.022 | 4.437
-1 | 0.201 | 0.03349 | -0.023 | 5.994
-0.5 | 0.249 | 0.03355 | -0.024 | 7.409
0 | 0.365 | 0.00961 | -0.026 | 38.025
0.5 | 0.422 | 0.01408 | -0.052 | 29.982
1 | 0.478 | 0.01254 | -0.052 | 38.13
1.5 | 0.534 | 0.01283 | -0.052 | 41.64
2 | 0.589 | 0.01315 | -0.053 | 44.824
2.5 | 0.644 | 0.01337 | -0.053 | 48.159
3 | 0.698 | 0.0138 | -0.053 | 50.568
3.5 | 0.752 | 0.01432 | -0.053 | 52.467
4 | 0.805 | 0.01485 | -0.053 | 54.237
4.5 | 0.857 | 0.01549 | -0.054 | 55.338
5 | 0.908 | 0.01662 | -0.054 | 54.627
5.5 | 0.959 | 0.01731 | -0.054 | 55.396
6 | 1.012 | 0.01802 | -0.055 | 56.169
6.5 | 1.062 | 0.01903 | -0.055 | 55.818
7 | 1.106 | 0.02382 | -0.056 | 46.451
7.5 | 1.144 | 0.02527 | -0.056 | 45.284
8 | 0.988 | 0.05481 | -0.026 | 18.027
8.5 | 1.009 | 0.05893 | -0.024 | 17.124
9 | 1.024 | 0.0633 | -0.023 | 16.178
9.5 | 1.033 | 0.06871 | -0.021 | 15.029
10 | 1.034 | 0.07439 | -0.018 | 13.903
10.5 | 1.029 | 0.08048 | -0.016 | 12.786
11 | 1.017 | 0.0869 | -0.016 | 11.706
11.5 | 0.999 | 0.09373 | -0.015 | 10.659
12 | 0.975 | 0.1033 | -0.013 | 9.437
12.5 | 0.946 | 0.11076 | -0.013 | 8.539

## 10. Re 100k Mach 0.00 (2)
BIGFOIL.COM POLAR EXPORT
NACA64-610 a=0.2
NACA64-610 a=0.2 |  |  |  | Cl Max: | 1.3147 | at alpha= | 12 | deg
XFOIL ncrit=9 |  |  |  | L/D Max: | 57.2841 | at alpha= | 8 | deg
Re: | 100000 |  |  | Cd Min: | 0.25265 | at alpha= | -20 | deg
Mach: | 0 |  |  | Cl=0 at alpha= | -3.5922 | deg
|  |  |  | @ Cl=0.1, Cd= | 0.028713
|  |  |  | @ Cl=0.4, Cd= | 0.018509
|  |  |  | @ Cl=0.6, Cd= | 0.020984
alpha (deg) | Cl | Cd | Cm | Cl/Cd
-20 | -0.6728 | 0.25265 | 0.049 | -2.663
-19.5 | -0.6486 | 0.23917 | 0.0471 | -2.7119
-19 | -0.6297 | 0.23237 | 0.0434 | -2.7099
-18.5 | -0.6113 | 0.22605 | 0.0394 | -2.7043
-18 | -0.593 | 0.21977 | 0.0354 | -2.6983
-17.5 | -0.5748 | 0.21358 | 0.0313 | -2.6913
-17 | -0.5569 | 0.2076 | 0.0271 | -2.6826
-16.5 | -0.5413 | 0.20333 | 0.0222 | -2.6622
-16 | -0.5329 | 0.20184 | 0.0165 | -2.6402
-15.5 | -0.5284 | 0.20031 | 0.0108 | -2.6379
-15 | -0.4895 | 0.18126 | 0.0117 | -2.7005
-14.5 | -0.4719 | 0.17432 | 0.0086 | -2.7071
-14 | -0.4556 | 0.16771 | 0.0052 | -2.7166
-13.5 | -0.4406 | 0.16123 | 0.0016 | -2.7327
-13 | -0.4293 | 0.15615 | -0.0029 | -2.7493
-12.5 | -0.4262 | 0.15319 | -0.0088 | -2.7822
-12 | -0.4231 | 0.14925 | -0.0147 | -2.8348
-11.5 | -0.3895 | 0.13459 | -0.0131 | -2.894
-11 | -0.3722 | 0.12731 | -0.0152 | -2.9236
-10.5 | -0.359 | 0.12079 | -0.0182 | -2.9721
-10 | -0.353 | 0.11587 | -0.0238 | -3.0465
-9.5 | -0.357 | 0.11263 | -0.0322 | -3.1697
-9 | -0.3292 | 0.10119 | -0.03 | -3.2533
-8.5 | -0.3156 | 0.09477 | -0.0326 | -3.3302
-8 | -0.3137 | 0.08956 | -0.0367 | -3.5027
-7.5 | -0.3647 | 0.08987 | -0.0281 | -4.0581
-7 | -0.3264 | 0.0815 | -0.0569 | -4.0049
-6.5 | -0.2773 | 0.07072 | -0.0588 | -3.9211
-6 | -0.2209 | 0.06132 | -0.0732 | -3.6024
-5.5 | -0.1684 | 0.05413 | -0.0813 | -3.111
-5 | -0.1262 | 0.04846 | -0.0857 | -2.6042
-4.5 | -0.0871 | 0.04345 | -0.0866 | -2.0046
-4 | -0.05 | 0.03886 | -0.086 | -1.2867
-3 | 0.0726 | 0.0307 | -0.0852 | 2.3648
-2.5 | 0.1268 | 0.02677 | -0.0835 | 4.7366
-2 | 0.1805 | 0.02445 | -0.082 | 7.3824
-1.5 | 0.2326 | 0.0231 | -0.0805 | 10.0693
-1 | 0.2805 | 0.02185 | -0.0787 | 12.8375
-0.5 | 0.3686 | 0.01805 | -0.0827 | 20.4211
0 | 0.4103 | 0.01866 | -0.0803 | 21.9882
0.5 | 0.4546 | 0.01924 | -0.0784 | 23.6279
1 | 0.5017 | 0.01972 | -0.0767 | 25.4412
1.5 | 0.5492 | 0.02029 | -0.0753 | 27.0675
2 | 0.5967 | 0.02094 | -0.0741 | 28.4957
2.5 | 0.6449 | 0.02159 | -0.0729 | 29.8703
3 | 0.6936 | 0.02221 | -0.0718 | 31.2292
3.5 | 0.743 | 0.02278 | -0.0706 | 32.6163
4 | 0.793 | 0.0233 | -0.0695 | 34.0343
4.5 | 0.8439 | 0.02374 | -0.0684 | 35.5476
5.5 | 0.9368 | 0.02541 | -0.0659 | 36.8674
6 | 0.9894 | 0.0256 | -0.0647 | 38.6484
6.5 | 1.0465 | 0.02516 | -0.0634 | 41.5938
7 | 1.1039 | 0.02344 | -0.0608 | 47.0947
7.5 | 1.1521 | 0.0215 | -0.0571 | 53.586
8 | 1.1938 | 0.02084 | -0.0537 | 57.2841
8.5 | 1.2095 | 0.02183 | -0.0475 | 55.4054
9 | 1.1677 | 0.02757 | -0.0371 | 42.354
9.5 | 1.1494 | 0.03287 | -0.0312 | 34.9681
10 | 1.1534 | 0.0372 | -0.0274 | 31.0054
10.5 | 1.1928 | 0.04095 | -0.0243 | 29.1282
11 | 1.2572 | 0.04599 | -0.0238 | 27.3364
11.5 | 1.2877 | 0.0517 | -0.0214 | 24.9072
12 | 1.3147 | 0.05994 | -0.0205 | 21.9336
12.5 | 1.3054 | 0.06819 | -0.0174 | 19.1436
13 | 1.2793 | 0.07526 | -0.0148 | 16.9984
13.5 | 1.2399 | 0.08347 | -0.0146 | 14.8544
14 | 1.1741 | 0.09605 | -0.0193 | 12.2238
14.5 | 1.11 | 0.11265 | -0.0286 | 9.8535
15 | 1.052 | 0.13337 | -0.0421 | 7.8878
15.5 | 1.0229 | 0.15213 | -0.0525 | 6.7239
16 | 0.958 | 0.19795 | -0.0803 | 4.8396
16.5 | 0.9625 | 0.20704 | -0.0855 | 4.6489
17 | 0.9883 | 0.21575 | -0.0861 | 4.5808

## 11. Re 100k Mach 0.10 (1)
BIGFOIL.COM POLAR EXPORT
NACA64-610 a=0.2
NACA64-610 a=0.2 |  |  |  | Cl Max: | 1.148 | at alpha= | 7.5 | deg
JavaFoil+Calcfoil stall+Eppler ext transition |  |  |  | L/D Max: | 56.015 | at alpha= | 6 | deg
Re: | 100000 |  |  | Cd Min: | 0.00964 | at alpha= | 0 | deg
Mach: | 0.1 |  |  | Cl=0 at alpha= | -3.1304 | deg
|  |  |  | @ Cl=0.1, Cd= | 0.035707
|  |  |  | @ Cl=0.4, Cd= | 0.012222
|  |  |  | @ Cl=0.6, Cd= | 0.013234
alpha (deg) | Cl | Cd | Cm | Cl/Cd
-15.5 | -0.276 | 0.38185 | -0.015 | -0.724
-15 | -0.29 | 0.33253 | -0.015 | -0.871
-14.5 | -0.303 | 0.2826 | -0.015 | -1.073
-14 | -0.316 | 0.26194 | -0.015 | -1.208
-13.5 | -0.329 | 0.25224 | -0.015 | -1.304
-13 | -0.341 | 0.22781 | -0.015 | -1.497
-12.5 | -0.352 | 0.1894 | -0.015 | -1.858
-12 | -0.361 | 0.17936 | -0.015 | -2.015
-11.5 | -0.369 | 0.15974 | -0.015 | -2.312
-11 | -0.375 | 0.14776 | -0.015 | -2.537
-10.5 | -0.378 | 0.1269 | -0.015 | -2.978
-10 | -0.378 | 0.11716 | -0.015 | -3.225
-9.5 | -0.374 | 0.10884 | -0.015 | -3.44
-9 | -0.367 | 0.09676 | -0.015 | -3.794
-8.5 | -0.356 | 0.09007 | -0.015 | -3.952
-8 | -0.341 | 0.07868 | -0.016 | -4.329
-7.5 | -0.321 | 0.07143 | -0.016 | -4.492
-7 | -0.297 | 0.0657 | -0.016 | -4.519
-6.5 | -0.269 | 0.05916 | -0.017 | -4.545
-6 | -0.237 | 0.05604 | -0.017 | -4.228
-5.5 | -0.202 | 0.05118 | -0.018 | -3.939
-5 | -0.163 | 0.04825 | -0.018 | -3.381
-4.5 | -0.122 | 0.0454 | -0.018 | -2.69
-4 | -0.079 | 0.04237 | -0.019 | -1.865
-3.5 | -0.034 | 0.03992 | -0.019 | -0.856
-3 | 0.012 | 0.0383 | -0.02 | 0.31
-2.5 | 0.059 | 0.03692 | -0.02 | 1.591
-2 | 0.106 | 0.03553 | -0.021 | 2.985
-1.5 | 0.154 | 0.03449 | -0.022 | 4.458
-1 | 0.202 | 0.03352 | -0.023 | 6.017
-0.5 | 0.25 | 0.03359 | -0.024 | 7.437
0 | 0.367 | 0.00964 | -0.026 | 38.069
0.5 | 0.424 | 0.0141 | -0.052 | 30.069
1 | 0.48 | 0.01259 | -0.052 | 38.166
1.5 | 0.536 | 0.01288 | -0.053 | 41.66
2 | 0.592 | 0.0132 | -0.053 | 44.849
2.5 | 0.647 | 0.01343 | -0.053 | 48.155
3 | 0.701 | 0.01387 | -0.053 | 50.549
3.5 | 0.755 | 0.0144 | -0.053 | 52.42
4 | 0.809 | 0.01493 | -0.054 | 54.153
4.5 | 0.861 | 0.01559 | -0.054 | 55.22
5 | 0.912 | 0.01673 | -0.054 | 54.497
5.5 | 0.963 | 0.01742 | -0.054 | 55.302
6 | 1.017 | 0.01815 | -0.055 | 56.015
6.5 | 1.069 | 0.02261 | -0.056 | 47.271
7 | 1.11 | 0.02403 | -0.056 | 46.209
7.5 | 1.148 | 0.02539 | -0.056 | 45.223
8 | 0.992 | 0.05471 | -0.027 | 18.14
8.5 | 1.011 | 0.05923 | -0.024 | 17.072
9 | 1.025 | 0.06359 | -0.022 | 16.117
9.5 | 1.032 | 0.06931 | -0.021 | 14.885
10 | 1.031 | 0.07657 | -0.019 | 13.465
10.5 | 1.023 | 0.08177 | -0.018 | 12.513
11 | 1.008 | 0.08762 | -0.015 | 11.501
11.5 | 0.985 | 0.09451 | -0.013 | 10.426
12 | 0.957 | 0.10646 | -0.014 | 8.988
12.5 | 0.923 | 0.11398 | -0.013 | 8.098

## 12. Re 100k Mach 0.10 (2)
BIGFOIL.COM POLAR EXPORT
NACA64-610 a=0.2
NACA64-610 a=0.2 |  |  |  | Cl Max: | 1.3016 | at alpha= | 12 | deg
XFOIL ncrit=9 |  |  |  | L/D Max: | 57.0429 | at alpha= | 8 | deg
Re: | 100000 |  |  | Cd Min: | 0.25017 | at alpha= | -20 | deg
Mach: | 0.1 |  |  | Cl=0 at alpha= | -3.5931 | deg
|  |  |  | @ Cl=0.1, Cd= | 0.028811
|  |  |  | @ Cl=0.4, Cd= | 0.018662
|  |  |  | @ Cl=0.6, Cd= | 0.021261
alpha (deg) | Cl | Cd | Cm | Cl/Cd
-20 | -0.6719 | 0.25017 | 0.0502 | -2.6858
-19.5 | -0.6503 | 0.23966 | 0.0476 | -2.7134
-19 | -0.6313 | 0.23294 | 0.0437 | -2.7101
-18.5 | -0.6127 | 0.2266 | 0.0397 | -2.7039
-18 | -0.5942 | 0.22029 | 0.0356 | -2.6974
-17.5 | -0.5759 | 0.21409 | 0.0315 | -2.69
-17 | -0.5578 | 0.20819 | 0.0272 | -2.6793
-16.5 | -0.5426 | 0.20427 | 0.0221 | -2.6563
-16 | -0.5346 | 0.20291 | 0.0164 | -2.6347
-15 | -0.4893 | 0.18152 | 0.0118 | -2.6956
-14.5 | -0.4717 | 0.17465 | 0.0087 | -2.7008
-14 | -0.4553 | 0.16803 | 0.0052 | -2.7096
-13.5 | -0.4401 | 0.1616 | 0.0015 | -2.7234
-13 | -0.4297 | 0.15691 | -0.0033 | -2.7385
-12.5 | -0.4269 | 0.154 | -0.0092 | -2.7721
-12 | -0.4231 | 0.1499 | -0.015 | -2.8225
-11.5 | -0.3869 | 0.13464 | -0.0128 | -2.8736
-11 | -0.3704 | 0.12755 | -0.0152 | -2.904
-10.5 | -0.3573 | 0.12108 | -0.0184 | -2.9509
-10 | -0.3531 | 0.11661 | -0.0245 | -3.028
-9.5 | -0.3568 | 0.11331 | -0.0328 | -3.1489
-9 | -0.3256 | 0.10135 | -0.0297 | -3.2126
-8.5 | -0.3131 | 0.09504 | -0.0328 | -3.2944
-8 | -0.3128 | 0.09009 | -0.0372 | -3.4721
-7.5 | -0.3643 | 0.09048 | -0.0282 | -4.0263
-7 | -0.325 | 0.08071 | -0.0547 | -4.0268
-6.5 | -0.2732 | 0.07098 | -0.0595 | -3.849
-6 | -0.2178 | 0.06163 | -0.0734 | -3.534
-5.5 | -0.1624 | 0.05516 | -0.0835 | -2.9442
-5 | -0.1262 | 0.04876 | -0.0859 | -2.5882
-4 | -0.0496 | 0.03908 | -0.0863 | -1.2692
-3 | 0.0723 | 0.03072 | -0.0856 | 2.3535
-2.5 | 0.1273 | 0.02693 | -0.0839 | 4.7271
-2 | 0.1811 | 0.02459 | -0.0823 | 7.3648
-1.5 | 0.2336 | 0.0233 | -0.0808 | 10.0258
-1 | 0.2818 | 0.022 | -0.079 | 12.8091
-0.5 | 0.3693 | 0.01819 | -0.083 | 20.3024
0 | 0.4109 | 0.01883 | -0.0807 | 21.8216
0.5 | 0.4547 | 0.01947 | -0.0787 | 23.3539
1 | 0.5007 | 0.0201 | -0.0771 | 24.9104
1.5 | 0.5483 | 0.0207 | -0.0756 | 26.4879
2 | 0.5973 | 0.02124 | -0.0743 | 28.1215
2.5 | 0.6483 | 0.02164 | -0.0731 | 29.9584
3 | 0.6974 | 0.02225 | -0.0719 | 31.3438
3.5 | 0.7472 | 0.02282 | -0.0708 | 32.7432
4 | 0.7916 | 0.02392 | -0.0696 | 33.0936
4.5 | 0.8397 | 0.02465 | -0.0684 | 34.0649
5 | 0.8895 | 0.0252 | -0.0672 | 35.2976
5.5 | 0.9412 | 0.02555 | -0.066 | 36.8376
6 | 0.9952 | 0.02565 | -0.0647 | 38.7992
6.5 | 1.0447 | 0.02596 | -0.0631 | 40.2427
7 | 1.1036 | 0.02409 | -0.0605 | 45.8115
7.5 | 1.1576 | 0.02158 | -0.0568 | 53.6423
8 | 1.1979 | 0.021 | -0.0532 | 57.0429
8.5 | 1.2071 | 0.02241 | -0.0461 | 53.8643
9 | 1.1644 | 0.02823 | -0.036 | 41.2469
9.5 | 1.1476 | 0.03358 | -0.0305 | 34.1751
10 | 1.1524 | 0.03795 | -0.0268 | 30.3663
10.5 | 1.1931 | 0.04164 | -0.0236 | 28.6527
11 | 1.2564 | 0.04681 | -0.0228 | 26.8404
11.5 | 1.2828 | 0.05276 | -0.0202 | 24.3139
12 | 1.3016 | 0.05997 | -0.0187 | 21.7042
12.5 | 1.2922 | 0.06851 | -0.0161 | 18.8615
13 | 1.2649 | 0.07624 | -0.0143 | 16.591
13.5 | 1.2252 | 0.08517 | -0.015 | 14.3853
14 | 1.16 | 0.09843 | -0.0206 | 11.785
14.5 | 1.0962 | 0.11594 | -0.0311 | 9.4549
15 | 1.0431 | 0.13685 | -0.0444 | 7.6222
15.5 | 1.021 | 0.15423 | -0.0536 | 6.62
16 | 0.9588 | 0.1989 | -0.0812 | 4.8205
16.5 | 0.965 | 0.20799 | -0.0862 | 4.6396
17 | 0.9928 | 0.21693 | -0.0863 | 4.5766

## 13. Re 100k Mach 0.25 (1)
BIGFOIL.COM POLAR EXPORT
NACA64-610 a=0.2
NACA64-610 a=0.2 |  |  |  | Cl Max: | 1.167 | at alpha= | 7.5 | deg
JavaFoil+Calcfoil stall+Eppler ext transition |  |  |  | L/D Max: | 54.827 | at alpha= | 6 | deg
Re: | 100000 |  |  | Cd Min: | 0.00984 | at alpha= | 0 | deg
Mach: | 0.25 |  |  | Cl=0 at alpha= | -3.1277 | deg
|  |  |  | @ Cl=0.1, Cd= | 0.036156
|  |  |  | @ Cl=0.4, Cd= | 0.011532
|  |  |  | @ Cl=0.6, Cd= | 0.013473
alpha (deg) | Cl | Cd | Cm | Cl/Cd
-13.5 | -0.059 | 0.28994 | -0.017 | -0.205
-13 | -0.057 | 0.24287 | -0.017 | -0.233
-12.5 | -0.054 | 0.20246 | -0.017 | -0.265
-12 | -0.11 | 0.19592 | -0.017 | -0.562
-11.5 | -0.163 | 0.18038 | -0.017 | -0.903
-11 | -0.202 | 0.16081 | -0.017 | -1.255
-10.5 | -0.234 | 0.19475 | -0.016 | -1.201
-10 | -0.26 | 0.16894 | -0.016 | -1.54
-9.5 | -0.281 | 0.15318 | -0.016 | -1.831
-9 | -0.294 | 0.13024 | -0.016 | -2.261
-8.5 | -0.302 | 0.10438 | -0.016 | -2.89
-8 | -0.302 | 0.09166 | -0.016 | -3.292
-7.5 | -0.295 | 0.08047 | -0.016 | -3.661
-7 | -0.28 | 0.074 | -0.016 | -3.789
-6.5 | -0.26 | 0.06536 | -0.017 | -3.973
-6 | -0.233 | 0.05903 | -0.017 | -3.945
-5.5 | -0.201 | 0.05321 | -0.018 | -3.773
-5 | -0.164 | 0.04946 | -0.018 | -3.318
-4.5 | -0.124 | 0.04678 | -0.019 | -2.644
-4 | -0.08 | 0.04301 | -0.019 | -1.87
-3.5 | -0.035 | 0.04075 | -0.02 | -0.857
-3 | 0.012 | 0.03872 | -0.02 | 0.314
-2.5 | 0.06 | 0.03738 | -0.021 | 1.612
-2 | 0.109 | 0.03588 | -0.021 | 3.034
-1.5 | 0.158 | 0.03457 | -0.022 | 4.567
-1 | 0.207 | 0.03423 | -0.023 | 6.052
-0.5 | 0.257 | 0.0338 | -0.024 | 7.592
0 | 0.376 | 0.00984 | -0.026 | 38.17
0.5 | 0.434 | 0.01393 | -0.053 | 31.144
1 | 0.492 | 0.01286 | -0.054 | 38.24
1.5 | 0.549 | 0.01316 | -0.054 | 41.729
2 | 0.606 | 0.01351 | -0.054 | 44.821
2.5 | 0.662 | 0.01381 | -0.054 | 47.919
3 | 0.717 | 0.0143 | -0.054 | 50.167
3.5 | 0.773 | 0.01484 | -0.055 | 52.077
4 | 0.828 | 0.01591 | -0.055 | 52.03
4.5 | 0.881 | 0.01659 | -0.055 | 53.075
5 | 0.933 | 0.01737 | -0.055 | 53.71
5.5 | 0.986 | 0.01809 | -0.056 | 54.512
6 | 1.042 | 0.019 | -0.056 | 54.827
6.5 | 1.092 | 0.02374 | -0.057 | 45.987
7 | 1.132 | 0.02532 | -0.057 | 44.699
7.5 | 1.167 | 0.02683 | -0.057 | 43.505
8 | 1.007 | 0.05626 | -0.026 | 17.895
8.5 | 1.02 | 0.06053 | -0.023 | 16.855
9 | 1.024 | 0.06673 | -0.022 | 15.35
9.5 | 1.018 | 0.07212 | -0.019 | 14.109
10 | 0.999 | 0.08169 | -0.017 | 12.225
10.5 | 0.967 | 0.08871 | -0.015 | 10.905
11 | 0.923 | 0.09791 |  | 9.428
11.5 | 0.867 | 0.10892 | -0.013 | 7.959
12 | 0.799 | 0.12023 | -0.014 | 6.649
12.5 | 0.722 | 0.13187 | -0.014 | 5.477

## 14. Re 100k Mach 0.25 (2)
BIGFOIL.COM POLAR EXPORT
NACA64-610 a=0.2
NACA64-610 a=0.2 |  |  |  | Cl Max: | 1.2516 | at alpha= | 11.5 | deg
XFOIL ncrit=9 |  |  |  | L/D Max: | 55.2864 | at alpha= | 8 | deg
Re: | 100000 |  |  | Cd Min: | 0.25016 | at alpha= | -20 | deg
Mach: | 0.25 |  |  | Cl=0 at alpha= | -3.3216 | deg
|  |  |  | @ Cl=0.1, Cd= | 0.029496
|  |  |  | @ Cl=0.4, Cd= | 0.01979
|  |  |  | @ Cl=0.6, Cd= | 0.022108
alpha (deg) | Cl | Cd | Cm | Cl/Cd
-20 | -0.6803 | 0.25016 | 0.0538 | -2.7195
-19.5 | -0.6605 | 0.2429 | 0.0499 | -2.7192
-19 | -0.6407 | 0.23628 | 0.0456 | -2.7116
-18.5 | -0.6211 | 0.22979 | 0.0413 | -2.7029
-18 | -0.6016 | 0.22333 | 0.037 | -2.6938
-17.5 | -0.5823 | 0.21712 | 0.0325 | -2.6819
-17 | -0.5644 | 0.21234 | 0.0275 | -2.658
-16.5 | -0.5516 | 0.20998 | 0.0218 | -2.6269
-16 | -0.5444 | 0.20883 | 0.0161 | -2.6069
-15.5 | -0.509 | 0.19081 | 0.0155 | -2.6676
-15 | -0.4894 | 0.18327 | 0.0125 | -2.6704
-14.5 | -0.4712 | 0.17651 | 0.0089 | -2.6695
-14 | -0.4539 | 0.16989 | 0.0051 | -2.6717
-13.5 | -0.4392 | 0.16422 | 0.0007 | -2.6745
-13 | -0.4339 | 0.16157 | -0.0051 | -2.6855
-12.5 | -0.4296 | 0.15812 | -0.011 | -2.7169
-12 | -0.396 | 0.14322 | -0.0104 | -2.765
-11.5 | -0.3771 | 0.13564 | -0.0126 | -2.7802
-11 | -0.3619 | 0.12892 | -0.0158 | -2.8072
-10.5 | -0.3509 | 0.12314 | -0.0201 | -2.8496
-10 | -0.3544 | 0.12073 | -0.0282 | -2.9355
-9.5 | -0.328 | 0.10943 | -0.0278 | -2.9973
-9 | -0.3111 | 0.10252 | -0.03 | -3.0345
-8.5 | -0.3026 | 0.09682 | -0.0348 | -3.1254
-8 | -0.3213 | 0.0946 | -0.0388 | -3.3964
-7.5 | -0.3522 | 0.09325 | -0.0417 | -3.7769
-7 | -0.3047 | 0.08181 | -0.045 | -3.7245
-6 | -0.1993 | 0.06409 | -0.0793 | -3.1097
-5.5 | -0.1599 | 0.05689 | -0.0856 | -2.8107
-5 | -0.1204 | 0.05001 | -0.0874 | -2.4075
-4 | -0.0528 | 0.04066 | -0.0873 | -1.2986
-3.5 | -0.0269 | 0.03654 | -0.084 | -0.73618
-2.5 | 0.1239 | 0.02817 | -0.0857 | 4.3983
-2 | 0.1791 | 0.02576 | -0.0842 | 6.9526
-1.5 | 0.2337 | 0.02416 | -0.0827 | 9.673
-1 | 0.2851 | 0.02282 | -0.0809 | 12.4934
0 | 0.4197 | 0.01927 | -0.0821 | 21.78
0.5 | 0.4639 | 0.01998 | -0.0801 | 23.2182
1 | 0.51 | 0.02072 | -0.0783 | 24.6139
1.5 | 0.5575 | 0.02147 | -0.0768 | 25.9665
2 | 0.6061 | 0.0222 | -0.0754 | 27.3018
2.5 | 0.6555 | 0.02293 | -0.0741 | 28.587
3 | 0.7058 | 0.0236 | -0.0728 | 29.9068
3.5 | 0.7571 | 0.02421 | -0.0716 | 31.2722
4 | 0.8094 | 0.02473 | -0.0703 | 32.7295
5 | 0.9026 | 0.02677 | -0.0673 | 33.7168
5.5 | 0.9559 | 0.02719 | -0.0658 | 35.1563
6 | 1.0134 | 0.0272 | -0.0644 | 37.2574
6.5 | 1.0617 | 0.02771 | -0.0623 | 38.3147
7 | 1.1352 | 0.02414 | -0.0591 | 47.0257
7.5 | 1.1841 | 0.02233 | -0.0547 | 53.0273
8 | 1.2163 | 0.022 | -0.0493 | 55.2864
8.5 | 1.1911 | 0.02551 | -0.0391 | 46.6915
9 | 1.1513 | 0.03193 | -0.0318 | 36.057
9.5 | 1.1392 | 0.03758 | -0.0276 | 30.314
10 | 1.1491 | 0.04197 | -0.0239 | 27.3791
10.5 | 1.1969 | 0.0456 | -0.0201 | 26.2478
11 | 1.2494 | 0.05167 | -0.0181 | 24.1804
11.5 | 1.2516 | 0.05846 | -0.0153 | 21.4095
12 | 1.2353 | 0.06639 | -0.0137 | 18.6067
12.5 | 1.2083 | 0.07543 | -0.0142 | 16.0188
13 | 1.1719 | 0.08637 | -0.0171 | 13.5684
13.5 | 1.1292 | 0.09945 | -0.0229 | 11.3544
14 | 1.0851 | 0.11519 | -0.0318 | 9.4201
14.5 | 1.0493 | 0.13219 | -0.042 | 7.9378
15 | 0.9875 | 0.16417 | -0.063 | 6.0151
16 | 0.9655 | 0.20387 | -0.086 | 4.7359
16.5 | 0.9854 | 0.21366 | -0.0885 | 4.612

## 15. Re 100k Mach 0.50 (1)
BIGFOIL.COM POLAR EXPORT
NACA64-610 a=0.2
NACA64-610 a=0.2 |  |  |  | Cl Max: | 1.201 | at alpha= | 20 | deg
JavaFoil+Calcfoil stall+Eppler ext transition |  |  |  | L/D Max: | 50.715 | at alpha= | 5 | deg
Re: | 100000 |  |  | Cd Min: | 0.01092 | at alpha= | 0 | deg
Mach: | 0.5 |  |  | Cl=0 at alpha= | -3.13 | deg
|  |  |  | @ Cl=0.1, Cd= | 0.038372
|  |  |  | @ Cl=0.4, Cd= | 0.013517
|  |  |  | @ Cl=0.6, Cd= | 0.014649
alpha (deg) | Cl | Cd | Cm | Cl/Cd
-20 | -0.922 | 0.33808 | -0.026 | -2.727
-19.5 | -0.895 | 0.3266 | -0.026 | -2.74
-19 | -0.868 | 0.31303 | -0.027 | -2.774
-18.5 | -0.84 | 0.30188 | -0.026 | -2.783
-18 | -0.812 | 0.28596 | -0.025 | -2.839
-17.5 | -0.785 | 0.28178 | -0.025 | -2.785
-17 | -0.758 | 0.27354 | -0.025 | -2.771
-16.5 | -0.731 | 0.27649 | -0.025 | -2.643
-16 | -0.704 | 0.2656 | -0.025 | -2.649
-15.5 | -0.677 | 0.26141 | -0.025 | -2.588
-15 | -0.649 | 0.25521 | -0.026 | -2.544
-14.5 | -0.621 | 0.22745 | -0.024 | -2.728
-14 | -0.593 | 0.22708 | -0.024 | -2.613
-13.5 | -0.566 | 0.22021 | -0.024 | -2.571
-13 | -0.539 | 0.21796 | -0.024 | -2.472
-12.5 | -0.512 | 0.22607 | -0.024 | -2.263
-12 | -0.484 | 0.2099 | -0.024 | -2.307
-11.5 | -0.457 | 0.20606 | -0.025 | -2.218
-11 | -0.429 | 0.19851 | -0.023 | -2.16
-10.5 | -0.401 | 0.19516 | -0.022 | -2.057
-10 | -0.374 | 0.17812 | -0.023 | -2.101
-9.5 | -0.347 | 0.1788 | -0.023 | -1.94
-9 | -0.32 | 0.17637 | -0.023 | -1.812
-8.5 | -0.292 | 0.17423 | -0.023 | -1.678
-8 | -0.265 | 0.15382 | -0.023 | -1.724
-7.5 | -0.237 | 0.15877 | -0.021 | -1.496
-7 | -0.21 | 0.15117 | -0.021 | -1.39
-6.5 | -0.183 | 0.1331 | -0.021 | -1.375
-6 | -0.156 | 0.13397 | -0.021 | -1.163
-5.5 | -0.129 | 0.13351 | -0.021 | -0.964
-5 | -0.101 | 0.11113 | -0.019 | -0.912
-4.5 | -0.074 | 0.10145 | -0.019 | -0.732
-4 | -0.08 | 0.05438 | -0.02 | -1.467
-3.5 | -0.037 | 0.04693 | -0.021 | -0.788
-3 | 0.013 | 0.04232 | -0.022 | 0.313
-2.5 | 0.066 | 0.03967 | -0.022 | 1.672
-2 | 0.121 | 0.03757 | -0.023 | 3.209
-1.5 | 0.176 | 0.0362 | -0.024 | 4.849
-1 | 0.231 | 0.03518 | -0.025 | 6.561
-0.5 | 0.286 | 0.03466 | -0.026 | 8.263
0 | 0.414 | 0.01092 | -0.027 | 37.908
0.5 | 0.478 | 0.01501 | -0.059 | 31.855
1 | 0.542 | 0.01533 | -0.059 | 35.354
1.5 | 0.605 | 0.01459 | -0.059 | 41.454
2 | 0.667 | 0.01497 | -0.059 | 44.552
2.5 | 0.728 | 0.01558 | -0.06 | 46.752
3 | 0.79 | 0.01629 | -0.06 | 48.46
3.5 | 0.85 | 0.01709 | -0.06 | 49.748
4 | 0.91 | 0.018 | -0.06 | 50.526
4.5 | 0.969 | 0.01935 | -0.061 | 50.109
5 | 1.031 | 0.02032 | -0.061 | 50.715
5.5 | 1.089 | 0.02159 | -0.062 | 50.431
6 | 1.14 | 0.02726 | -0.062 | 41.814
6.5 | 1.179 | 0.02945 | -0.063 | 40.052
7 | 1.024 | 0.0527 | -0.028 | 19.425
7.5 | 1.026 | 0.06014 | -0.025 | 17.057
8 | 0.953 | 0.07143 | -0.02 | 13.343
8.5 | 0.615 | 0.13326 | -0.019 | 4.614
9 | 0.64 | 0.14042 | -0.02 | 4.561
9.5 | 0.666 | 0.16356 | -0.024 | 4.075
10 | 0.692 | 0.16636 | -0.024 | 4.159
10.5 | 0.718 | 0.17231 | -0.029 | 4.169
11 | 0.744 | 0.17646 | -0.029 | 4.214
11.5 | 0.769 | 0.19867 | -0.029 | 3.871
12 | 0.795 | 0.2234 | -0.032 | 3.561
12.5 | 0.821 | 0.22475 | -0.033 | 3.651
13 | 0.846 | 0.21706 | -0.033 | 3.896
13.5 | 0.872 | 0.24712 | -0.036 | 3.53
14 | 0.897 | 0.25091 | -0.036 | 3.576
14.5 | 0.922 | 0.25613 | -0.037 | 3.601
15 | 0.949 | 0.26882 | -0.039 | 3.528
15.5 | 0.974 | 0.27542 | -0.04 | 3.537
16 | 0.999 | 0.285 | -0.041 | 3.505
16.5 | 1.024 | 0.30608 | -0.042 | 3.347
17 | 1.051 | 0.32378 | -0.043 | 3.245
17.5 | 1.075 | 0.33428 | -0.044 | 3.216
18 | 1.1 | 0.33448 | -0.045 | 3.288
18.5 | 1.127 | 0.34121 | -0.047 | 3.304
19 | 1.152 | 0.35788 | -0.047 | 3.218
19.5 | 1.176 | 0.35766 | -0.048 | 3.287
20 | 1.201 | 0.36223 | -0.049 | 3.314

## 16. Re 100k Mach 0.50 (2)
BIGFOIL.COM POLAR EXPORT
NACA64-610 a=0.2
NACA64-610 a=0.2 |  |  |  | Cl Max: | 1.2044 | at alpha= | 8 | deg
XFOIL ncrit=9 |  |  |  | L/D Max: | 37.4186 | at alpha= | 7.5 | deg
Re: | 100000 |  |  | Cd Min: | 0.27009 | at alpha= | -20 | deg
Mach: | 0.5 |  |  | Cl=0 at alpha= | -2.9656 | deg
|  |  |  | @ Cl=0.1, Cd= | 0.034327
|  |  |  | @ Cl=0.4, Cd= | 0.025794
|  |  |  | @ Cl=0.6, Cd= | 0.02715
alpha (deg) | Cl | Cd | Cm | Cl/Cd
-20 | -0.7376 | 0.27009 | 0.0647 | -2.7309
-19.5 | -0.7137 | 0.26238 | 0.0593 | -2.7201
-19 | -0.6894 | 0.25486 | 0.0537 | -2.705
-18.5 | -0.666 | 0.24871 | 0.0477 | -2.6778
-18 | -0.646 | 0.24567 | 0.041 | -2.6295
-17.5 | -0.6288 | 0.24317 | 0.0345 | -2.5858
-17 | -0.5987 | 0.22829 | 0.0309 | -2.6225
-16.5 | -0.5708 | 0.21628 | 0.0277 | -2.6392
-16 | -0.5464 | 0.20808 | 0.0234 | -2.6259
-15.5 | -0.5228 | 0.20057 | 0.0186 | -2.6066
-15 | -0.5003 | 0.19348 | 0.0137 | -2.5858
-14.5 | -0.4816 | 0.1889 | 0.0076 | -2.5495
-14 | -0.4715 | 0.18705 | 0.0012 | -2.5207
-13.5 | -0.4423 | 0.17431 | -0.002 | -2.5374
-13 | -0.4135 | 0.16326 | -0.0043 | -2.5328
-12.5 | -0.3917 | 0.1557 | -0.0081 | -2.5157
-12 | -0.3723 | 0.14868 | -0.0124 | -2.504
-11.5 | -0.3598 | 0.14419 | -0.0181 | -2.4953
-11 | -0.3587 | 0.14219 | -0.0255 | -2.5227
-10.5 | -0.3171 | 0.12734 | -0.0246 | -2.4902
-10 | -0.299 | 0.12049 | -0.0284 | -2.4815
-9.5 | -0.2928 | 0.11659 | -0.0353 | -2.5114
-9 | -0.28 | 0.10952 | -0.04 | -2.5566
-8.5 | -0.2571 | 0.10136 | -0.0398 | -2.5365
-8 | -0.283 | 0.10023 | -0.035 | -2.8235
-7.5 | -0.2576 | 0.09532 | -0.061 | -2.7025
-7 | -0.1944 | 0.08261 | -0.0631 | -2.3532
-6.5 | -0.1583 | 0.07459 | -0.0738 | -2.1223
-6 | -0.1353 | 0.06784 | -0.0836 | -1.9944
-5.5 | -0.1217 | 0.06248 | -0.0889 | -1.9478
-5 | -0.1009 | 0.05694 | -0.0901 | -1.772
-4.5 | -0.0822 | 0.05225 | -0.0918 | -1.5732
-4 | -0.0571 | 0.0474 | -0.0911 | -1.2046
-3.5 | -0.0374 | 0.0428 | -0.0855 | -0.87383
-3 | -0.0085 | 0.0386 | -0.0815 | -0.22021
-2.5 | 0.1149 | 0.03374 | -0.0933 | 3.4055
-2 | 0.1707 | 0.0308 | -0.0917 | 5.5422
-1.5 | 0.2295 | 0.02864 | -0.0899 | 8.0133
-1 | 0.2874 | 0.02753 | -0.0879 | 10.4395
-0.5 | 0.3404 | 0.02643 | -0.0856 | 12.8793
0 | 0.3901 | 0.02604 | -0.083 | 14.9808
0.5 | 0.4689 | 0.02408 | -0.0841 | 19.4726
1 | 0.5157 | 0.02523 | -0.0817 | 20.44
1.5 | 0.5648 | 0.02639 | -0.0796 | 21.402
2 | 0.6162 | 0.0275 | -0.0777 | 22.4073
2.5 | 0.67 | 0.02852 | -0.0759 | 23.4923
3 | 0.726 | 0.02945 | -0.0742 | 24.652
3.5 | 0.7517 | 0.03221 | -0.0711 | 23.3375
4 | 0.805 | 0.03338 | -0.0691 | 24.1162
4.5 | 0.8627 | 0.03428 | -0.0672 | 25.1663
5 | 0.8744 | 0.03815 | -0.0636 | 22.9201
5.5 | 0.9287 | 0.03926 | -0.0611 | 23.6551
6 | 0.9288 | 0.0441 | -0.0576 | 21.0612
6.5 | 0.9762 | 0.04557 | -0.0546 | 21.422
7 | 1.0115 | 0.04757 | -0.0511 | 21.2634
7.5 | 1.1959 | 0.03196 | -0.0406 | 37.4186
8 | 1.2044 | 0.03297 | -0.0328 | 36.5302
8.5 | 1.171 | 0.03955 | -0.0284 | 29.6081
9 | 1.1365 | 0.04794 | -0.0263 | 23.7067
9.5 | 1.1242 | 0.055 | -0.024 | 20.44
10 | 1.1433 | 0.0598 | -0.0195 | 19.1187
10.5 | 1.1559 | 0.06649 | -0.017 | 17.3846
11 | 1.1424 | 0.07669 | -0.0187 | 14.8963
11.5 | 1.1129 | 0.08931 | -0.0239 | 12.4611
12 | 1.076 | 0.10427 | -0.0322 | 10.3194
12.5 | 1.0376 | 0.12163 | -0.0432 | 8.5308
13 | 1.0091 | 0.13966 | -0.0546 | 7.2254

## 17. Re 250k Mach 0.00 (1)
BIGFOIL.COM POLAR EXPORT
NACA64-610 a=0.2
NACA64-610 a=0.2 |  |  |  | Cl Max: | 1.221 | at alpha= | 9 | deg
JavaFoil+Calcfoil stall+Eppler ext transition |  |  |  | L/D Max: | 89.509 | at alpha= | 5.5 | deg
Re: | 250000 |  |  | Cd Min: | 0.00801 | at alpha= | 1.5 | deg
Mach: | 0 |  |  | Cl=0 at alpha= | -3.1304 | deg
|  |  |  | @ Cl=0.1, Cd= | 0.032594
|  |  |  | @ Cl=0.4, Cd= | 0.010453
|  |  |  | @ Cl=0.6, Cd= | 0.0081279
alpha (deg) | Cl | Cd | Cm | Cl/Cd
-15.5 | -0.317 | 0.19574 | -0.016 | -1.621
-15 | -0.329 | 0.18398 | -0.015 | -1.786
-14.5 | -0.34 | 0.17243 | -0.016 | -1.972
-14 | -0.351 | 0.15541 | -0.016 | -2.258
-13.5 | -0.361 | 0.14654 | -0.016 | -2.465
-13 | -0.371 | 0.15824 | -0.015 | -2.342
-12.5 | -0.379 | 0.12716 | -0.016 | -2.98
-12 | -0.386 | 0.13465 | -0.015 | -2.864
-11.5 | -0.391 | 0.1169 | -0.015 | -3.341
-11 | -0.393 | 0.10844 | -0.015 | -3.628
-10.5 | -0.394 | 0.10011 | -0.015 | -3.932
-10 | -0.391 | 0.09094 | -0.015 | -4.299
-9.5 | -0.385 | 0.0853 | -0.015 | -4.512
-9 | -0.375 | 0.07903 | -0.015 | -4.751
-8.5 | -0.362 | 0.0728 | -0.015 | -4.975
-8 | -0.345 | 0.06489 | -0.016 | -5.317
-7.5 | -0.324 | 0.06073 | -0.017 | -5.333
-7 | -0.299 | 0.05627 | -0.017 | -5.31
-6.5 | -0.27 | 0.05229 | -0.018 | -5.16
-6 | -0.237 | 0.04857 | -0.018 | -4.886
-5.5 | -0.202 | 0.04531 | -0.018 | -4.449
-5 | -0.163 | 0.04222 | -0.018 | -3.858
-4.5 | -0.122 | 0.04023 | -0.019 | -3.028
-4 | -0.079 | 0.0379 | -0.019 | -2.077
-3.5 | -0.034 | 0.03624 | -0.02 | -0.94
-3 | 0.012 | 0.0347 | -0.02 | 0.341
-2.5 | 0.058 | 0.03353 | -0.021 | 1.745
-2 | 0.106 | 0.03246 | -0.022 | 3.254
-1.5 | 0.153 | 0.03159 | -0.023 | 4.848
-1 | 0.201 | 0.03105 | -0.024 | 6.471
-0.5 | 0.309 | 0.01047 | -0.052 | 29.498
0 | 0.368 | 0.01047 | -0.052 | 35.146
0.5 | 0.426 | 0.01044 | -0.052 | 40.848
1 | 0.485 | 0.00832 | -0.053 | 58.285
1.5 | 0.543 | 0.00801 | -0.053 | 67.817
2 | 0.601 | 0.00813 | -0.054 | 73.929
2.5 | 0.658 | 0.00915 | -0.054 | 71.939
3 | 0.716 | 0.00926 | -0.054 | 77.287
3.5 | 0.772 | 0.00953 | -0.055 | 80.98
4 | 0.828 | 0.00982 | -0.055 | 84.337
4.5 | 0.882 | 0.01015 | -0.055 | 86.885
5 | 0.935 | 0.01051 | -0.056 | 89.006
5.5 | 0.987 | 0.01102 | -0.056 | 89.509
6 | 1.037 | 0.01177 | -0.056 | 88.067
6.5 | 1.084 | 0.01312 | -0.057 | 82.632
7 | 1.115 | 0.01916 | -0.056 | 58.187
7.5 | 1.153 | 0.02045 | -0.056 | 56.393
8 | 1.184 | 0.02162 | -0.057 | 54.746
8.5 | 1.206 | 0.02311 | -0.057 | 52.198
9 | 1.221 | 0.02467 | -0.057 | 49.477
9.5 | 1.037 | 0.06219 | -0.028 | 16.672
10 | 1.036 | 0.06834 | -0.025 | 15.165
10.5 | 1.03 | 0.07358 | -0.022 | 13.999
11 | 1.018 | 0.07856 | -0.021 | 12.959
11.5 | 1 | 0.08516 | -0.019 | 11.736
12 | 0.975 | 0.09069 | -0.018 | 10.752
12.5 | 0.946 | 0.09758 | -0.018 | 9.695
13 | 0.913 | 0.10371 | -0.017 | 8.8
13.5 | 0.876 | 0.11458 | -0.013 | 7.645
14 | 0.837 | 0.12233 | -0.018 | 6.846

## 18. Re 250k Mach 0.00 (2)
BIGFOIL.COM POLAR EXPORT
NACA64-610 a=0.2
NACA64-610 a=0.2 |  |  |  | Cl Max: | 1.2868 | at alpha= | 13 | deg
XFOIL ncrit=9 |  |  |  | L/D Max: | 90.5564 | at alpha= | 7 | deg
Re: | 250000 |  |  | Cd Min: | 0.2448 | at alpha= | -20 | deg
Mach: | 0 |  |  | Cl=0 at alpha= | -3.3658 | deg
|  |  |  | @ Cl=0.1, Cd= | 0.018734
|  |  |  | @ Cl=0.4, Cd= | 0.0093836
|  |  |  | @ Cl=0.6, Cd= | 0.010053
alpha (deg) | Cl | Cd | Cm | Cl/Cd
-20 | -0.6707 | 0.2448 | 0.0544 | -2.7398
-19.5 | -0.6522 | 0.23851 | 0.0501 | -2.7345
-19 | -0.6334 | 0.23272 | 0.0454 | -2.7217
-18.5 | -0.6179 | 0.22841 | 0.0399 | -2.7052
-18 | -0.5995 | 0.22034 | 0.0362 | -2.7208
-17.5 | -0.5801 | 0.21245 | 0.0334 | -2.7305
-17 | -0.5621 | 0.20588 | 0.0297 | -2.7302
-16.5 | -0.5443 | 0.19941 | 0.0259 | -2.7296
-16 | -0.5266 | 0.19277 | 0.0221 | -2.7318
-15.5 | -0.5092 | 0.18612 | 0.0183 | -2.7359
-15 | -0.4922 | 0.17945 | 0.0145 | -2.7428
-14.5 | -0.4767 | 0.17352 | 0.0099 | -2.7472
-14 | -0.4656 | 0.16823 | 0.005 | -2.7676
-13.5 | -0.4586 | 0.16289 | -0.0002 | -2.8154
-13 | -0.433 | 0.15143 | -0.0005 | -2.8594
-12.5 | -0.4167 | 0.14447 | -0.0031 | -2.8843
-12 | -0.4022 | 0.13777 | -0.0062 | -2.9194
-11.5 | -0.3882 | 0.13106 | -0.0097 | -2.962
-11 | -0.3764 | 0.12493 | -0.0143 | -3.0129
-10.5 | -0.3702 | 0.11951 | -0.0203 | -3.0976
-10 | -0.36 | 0.11302 | -0.0254 | -3.1853
-9.5 | -0.3478 | 0.10613 | -0.0302 | -3.2771
-9 | -0.3309 | 0.09619 | -0.0294 | -3.4401
-8.5 | -0.3156 | 0.08976 | -0.0328 | -3.516
-8 | -0.2826 | 0.08149 | -0.0438 | -3.4679
-7.5 | -0.2768 | 0.07521 | -0.0489 | -3.6804
-7 | -0.2689 | 0.06863 | -0.0563 | -3.9181
-6.5 | -0.2421 | 0.06318 | -0.0623 | -3.8319
-6 | -0.2278 | 0.05311 | -0.0636 | -4.2892
-5.5 | -0.1961 | 0.04752 | -0.0645 | -4.1267
-5 | -0.1494 | 0.0425 | -0.0658 | -3.5153
-4.5 | -0.1091 | 0.03518 | -0.0665 | -3.1012
-4 | -0.0563 | 0.0341 | -0.0657 | -1.651
-3.5 | -0.0139 | 0.02703 | -0.0665 | -0.51424
-3 | 0.0379 | 0.02374 | -0.0661 | 1.5965
-2.5 | 0.0977 | 0.01887 | -0.0642 | 5.1775
-2 | 0.1539 | 0.01555 | -0.0628 | 9.8971
-1.5 | 0.2087 | 0.01425 | -0.0624 | 14.6456
-1 | 0.2622 | 0.01296 | -0.0618 | 20.2315
-0.5 | 0.3163 | 0.01222 | -0.0615 | 25.8838
0 | 0.3699 | 0.00935 | -0.0602 | 39.5615
0.5 | 0.4415 | 0.00943 | -0.0637 | 46.8187
1 | 0.492 | 0.0096 | -0.0628 | 51.25
1.5 | 0.5439 | 0.00981 | -0.0623 | 55.4434
2 | 0.5969 | 0.01004 | -0.062 | 59.4522
2.5 | 0.6505 | 0.01027 | -0.0617 | 63.3398
3 | 0.7045 | 0.01052 | -0.0615 | 66.9677
3.5 | 0.7586 | 0.01077 | -0.0614 | 70.4364
4 | 0.8126 | 0.01103 | -0.0613 | 73.6718
4.5 | 0.8665 | 0.01132 | -0.0612 | 76.5459
5 | 0.9202 | 0.01161 | -0.0611 | 79.2593
5.5 | 0.9738 | 0.01189 | -0.0609 | 81.9008
6 | 1.0251 | 0.01194 | -0.0601 | 85.8543
6.5 | 1.0742 | 0.012 | -0.059 | 89.5167
7 | 1.1229 | 0.0124 | -0.0581 | 90.5565
7.5 | 1.1657 | 0.01327 | -0.0565 | 87.8448
8 | 1.1881 | 0.01581 | -0.0527 | 75.1486
8.5 | 1.1794 | 0.02046 | -0.0456 | 57.6442
9 | 1.1855 | 0.02312 | -0.0398 | 51.276
9.5 | 1.1845 | 0.02678 | -0.035 | 44.2308
10 | 1.1985 | 0.02985 | -0.0321 | 40.1508
10.5 | 1.2006 | 0.03434 | -0.0287 | 34.9621
11 | 1.2192 | 0.03746 | -0.0269 | 32.5467
11.5 | 1.2377 | 0.04191 | -0.0238 | 29.5323
12 | 1.253 | 0.04546 | -0.0225 | 27.5627
12.5 | 1.2706 | 0.04973 | -0.021 | 25.55
13 | 1.2868 | 0.0575 | -0.0187 | 22.3791
13.5 | 1.2771 | 0.06458 | -0.0181 | 19.7755
14 | 1.2573 | 0.07364 | -0.0188 | 17.0736
14.5 | 1.2282 | 0.08447 | -0.0214 | 14.5401
15 | 1.1932 | 0.09732 | -0.026 | 12.2606
15.5 | 1.1627 | 0.1108 | -0.0321 | 10.4937
16 | 1.1369 | 0.12399 | -0.0402 | 9.1693
17 | 0.9875 | 0.20379 | -0.086 | 4.8457
17.5 | 0.9977 | 0.21247 | -0.0907 | 4.6957
18 | 1.0158 | 0.21786 | -0.0925 | 4.6626

## 19. Re 250k Mach 0.10 (1)
BIGFOIL.COM POLAR EXPORT
NACA64-610 a=0.2
NACA64-610 a=0.2 |  |  |  | Cl Max: | 1.221 | at alpha= | 9 | deg
JavaFoil+Calcfoil stall+Eppler ext transition |  |  |  | L/D Max: | 89.192 | at alpha= | 5.5 | deg
Re: | 250000 |  |  | Cd Min: | 0.00805 | at alpha= | 1.5 | deg
Mach: | 0.1 |  |  | Cl=0 at alpha= | -3.1304 | deg
|  |  |  | @ Cl=0.1, Cd= | 0.032619
|  |  |  | @ Cl=0.4, Cd= | 0.010445
|  |  |  | @ Cl=0.6, Cd= | 0.0081245
alpha (deg) | Cl | Cd | Cm | Cl/Cd
-15.5 | -0.276 | 0.2018 | -0.016 | -1.37
-15 | -0.29 | 0.18963 | -0.016 | -1.528
-14.5 | -0.303 | 0.17351 | -0.016 | -1.748
-14 | -0.316 | 0.16287 | -0.016 | -1.943
-13.5 | -0.329 | 0.1503 | -0.016 | -2.19
-13 | -0.341 | 0.14665 | -0.016 | -2.326
-12.5 | -0.352 | 0.12821 | -0.016 | -2.746
-12 | -0.362 | 0.14201 | -0.016 | -2.546
-11.5 | -0.369 | 0.12309 | -0.016 | -3.001
-11 | -0.375 | 0.11762 | -0.015 | -3.188
-10.5 | -0.378 | 0.10376 | -0.016 | -3.643
-10 | -0.378 | 0.09374 | -0.015 | -4.032
-9.5 | -0.374 | 0.08811 | -0.015 | -4.249
-9 | -0.367 | 0.08052 | -0.015 | -4.561
-8.5 | -0.356 | 0.07384 | -0.015 | -4.822
-8 | -0.341 | 0.06577 | -0.016 | -5.179
-7.5 | -0.321 | 0.06088 | -0.017 | -5.272
-7 | -0.297 | 0.05644 | -0.017 | -5.262
-6.5 | -0.269 | 0.05251 | -0.018 | -5.122
-6 | -0.237 | 0.04964 | -0.018 | -4.775
-5.5 | -0.202 | 0.04537 | -0.018 | -4.444
-5 | -0.163 | 0.04261 | -0.018 | -3.83
-4.5 | -0.122 | 0.04052 | -0.019 | -3.015
-4 | -0.079 | 0.03811 | -0.019 | -2.073
-3.5 | -0.034 | 0.03622 | -0.02 | -0.944
-3 | 0.012 | 0.0347 | -0.02 | 0.343
-2.5 | 0.059 | 0.03357 | -0.021 | 1.75
-2 | 0.106 | 0.03248 | -0.022 | 3.268
-1.5 | 0.154 | 0.03162 | -0.023 | 4.868
-1 | 0.202 | 0.03107 | -0.024 | 6.498
-0.5 | 0.31 | 0.0105 | -0.052 | 29.566
0 | 0.37 | 0.01046 | -0.052 | 35.351
0.5 | 0.428 | 0.01043 | -0.053 | 41.091
1 | 0.487 | 0.00832 | -0.053 | 58.532
1.5 | 0.546 | 0.00805 | -0.054 | 67.772
2 | 0.604 | 0.00813 | -0.054 | 74.28
2.5 | 0.662 | 0.00918 | -0.054 | 72.061
3 | 0.719 | 0.00929 | -0.055 | 77.384
3.5 | 0.776 | 0.00957 | -0.055 | 81.045
4 | 0.832 | 0.00986 | -0.055 | 84.306
4.5 | 0.886 | 0.01019 | -0.056 | 86.991
5 | 0.939 | 0.01057 | -0.056 | 88.883
5.5 | 0.991 | 0.01111 | -0.056 | 89.192
6 | 1.041 | 0.0119 | -0.057 | 87.456
6.5 | 1.077 | 0.0182 | -0.056 | 59.197
7 | 1.119 | 0.01936 | -0.056 | 57.815
7.5 | 1.157 | 0.02055 | -0.057 | 56.325
8 | 1.187 | 0.02191 | -0.057 | 54.158
8.5 | 1.208 | 0.02336 | -0.057 | 51.71
9 | 1.221 | 0.02495 | -0.057 | 48.949
9.5 | 1.034 | 0.0628 | -0.026 | 16.469
10 | 1.033 | 0.06892 | -0.024 | 14.983
10.5 | 1.024 | 0.07382 | -0.023 | 13.875
11 | 1.008 | 0.07903 | -0.019 | 12.758
11.5 | 0.986 | 0.08483 | -0.018 | 11.621
12 | 0.957 | 0.09319 | -0.018 | 10.271
12.5 | 0.923 | 0.09796 | -0.017 | 9.424
13 | 0.885 | 0.10515 | -0.016 | 8.415
13.5 | 0.843 | 0.11826 | -0.015 | 7.131
14 | 0.8 | 0.12501 | -0.018 | 6.397

## 20. Re 250k Mach 0.10 (2)
BIGFOIL.COM POLAR EXPORT
NACA64-610 a=0.2
NACA64-610 a=0.2 |  |  |  | Cl Max: | 1.2783 | at alpha= | 13 | deg
XFOIL ncrit=9 |  |  |  | L/D Max: | 90.2558 | at alpha= | 7 | deg
Re: | 250000 |  |  | Cd Min: | 0.24548 | at alpha= | -20 | deg
Mach: | 0.1 |  |  | Cl=0 at alpha= | -3.3666 | deg
|  |  |  | @ Cl=0.1, Cd= | 0.018967
|  |  |  | @ Cl=0.4, Cd= | 0.0094321
|  |  |  | @ Cl=0.6, Cd= | 0.010078
alpha (deg) | Cl | Cd | Cm | Cl/Cd
-20 | -0.6728 | 0.24548 | 0.0548 | -2.7408
-19.5 | -0.654 | 0.23916 | 0.0505 | -2.7346
-19 | -0.6352 | 0.23343 | 0.0457 | -2.7212
-18.5 | -0.6196 | 0.22916 | 0.0402 | -2.7038
-18 | -0.6003 | 0.22044 | 0.0368 | -2.7232
-17.5 | -0.5812 | 0.21294 | 0.0337 | -2.7294
-17 | -0.563 | 0.20637 | 0.0299 | -2.7281
-16.5 | -0.5451 | 0.19987 | 0.0261 | -2.7273
-16 | -0.5272 | 0.19319 | 0.0223 | -2.7289
-15.5 | -0.5095 | 0.18652 | 0.0184 | -2.7316
-15 | -0.4924 | 0.17986 | 0.0146 | -2.7377
-14.5 | -0.477 | 0.17405 | 0.0099 | -2.7406
-14 | -0.4659 | 0.16876 | 0.005 | -2.7607
-13.5 | -0.4586 | 0.16337 | -0.0002 | -2.8071
-13 | -0.4319 | 0.15171 | -0.0004 | -2.8469
-12.5 | -0.4157 | 0.14479 | -0.0031 | -2.8711
-12 | -0.4011 | 0.13807 | -0.0063 | -2.905
-11.5 | -0.3869 | 0.13137 | -0.0098 | -2.9451
-11 | -0.3756 | 0.12544 | -0.0147 | -2.9943
-10.5 | -0.3691 | 0.11993 | -0.0206 | -3.0776
-10 | -0.3584 | 0.11338 | -0.0256 | -3.1611
-9.5 | -0.3459 | 0.10646 | -0.0304 | -3.2491
-9 | -0.3276 | 0.0965 | -0.0292 | -3.3948
-8.5 | -0.3125 | 0.09006 | -0.0329 | -3.4699
-8 | -0.2789 | 0.08173 | -0.044 | -3.4125
-7.5 | -0.2738 | 0.07559 | -0.0488 | -3.6222
-7 | -0.2668 | 0.06924 | -0.0567 | -3.8533
-6.5 | -0.2413 | 0.06366 | -0.0624 | -3.7904
-6 | -0.2276 | 0.05369 | -0.0634 | -4.2392
-5.5 | -0.1962 | 0.04802 | -0.0644 | -4.0858
-5 | -0.1474 | 0.04339 | -0.0659 | -3.3971
-4.5 | -0.1094 | 0.03555 | -0.0668 | -3.0774
-4 | -0.0564 | 0.03434 | -0.066 | -1.6424
-3.5 | -0.0139 | 0.02724 | -0.0668 | -0.51028
-3 | 0.0382 | 0.02389 | -0.0665 | 1.599
-2.5 | 0.0983 | 0.01907 | -0.0646 | 5.1547
-2 | 0.1549 | 0.01565 | -0.0633 | 9.8978
-1.5 | 0.2099 | 0.01434 | -0.0627 | 14.6374
-1 | 0.2638 | 0.01304 | -0.0621 | 20.2301
-0.5 | 0.3182 | 0.01227 | -0.0619 | 25.9332
0 | 0.3649 | 0.00941 | -0.0591 | 38.7779
0.5 | 0.4442 | 0.00946 | -0.0641 | 46.9556
1 | 0.4949 | 0.00964 | -0.0632 | 51.3382
1.5 | 0.5471 | 0.00985 | -0.0626 | 55.5431
2 | 0.6004 | 0.01008 | -0.0623 | 59.5635
2.5 | 0.6542 | 0.01032 | -0.062 | 63.3915
3 | 0.7085 | 0.01057 | -0.0618 | 67.0293
3.5 | 0.763 | 0.01083 | -0.0617 | 70.4524
4 | 0.8174 | 0.01109 | -0.0616 | 73.706
4.5 | 0.8717 | 0.01138 | -0.0614 | 76.5993
5 | 0.9258 | 0.01167 | -0.0613 | 79.3316
5.5 | 0.9797 | 0.01197 | -0.061 | 81.8463
6 | 1.0313 | 0.01201 | -0.0602 | 85.8701
6.5 | 1.0805 | 0.01209 | -0.059 | 89.3714
7 | 1.1291 | 0.01251 | -0.058 | 90.2558
7.5 | 1.1712 | 0.01346 | -0.0562 | 87.0134
8 | 1.188 | 0.0164 | -0.0518 | 72.439
8.5 | 1.1801 | 0.02077 | -0.0446 | 56.8175
9 | 1.1846 | 0.02358 | -0.0388 | 50.2375
9.5 | 1.1835 | 0.02739 | -0.0342 | 43.2092
10 | 1.1968 | 0.03062 | -0.0313 | 39.0856
10.5 | 1.1998 | 0.03513 | -0.0281 | 34.1531
11 | 1.2176 | 0.03841 | -0.0262 | 31.7001
11.5 | 1.2364 | 0.04288 | -0.0231 | 28.834
12 | 1.2514 | 0.04666 | -0.0218 | 26.8195
12.5 | 1.2679 | 0.05122 | -0.0203 | 24.754
13 | 1.2783 | 0.05962 | -0.0181 | 21.4408
13.5 | 1.2647 | 0.06714 | -0.018 | 18.8368
14 | 1.2422 | 0.07664 | -0.0194 | 16.2082
14.5 | 1.2119 | 0.08795 | -0.0226 | 13.7794
15 | 1.1767 | 0.1015 | -0.0279 | 11.5931
15.5 | 1.1491 | 0.11447 | -0.0347 | 10.0384
16 | 1.1228 | 0.12856 | -0.0436 | 8.7337
16.5 | 1.0141 | 0.17563 | -0.0732 | 5.7741
17 | 0.9888 | 0.20518 | -0.0871 | 4.8192
17.5 | 0.9991 | 0.214 | -0.0919 | 4.6687
18 | 1.0171 | 0.21966 | -0.094 | 4.6303

## 21. Re 250k Mach 0.25 (1)
BIGFOIL.COM POLAR EXPORT
NACA64-610 a=0.2
NACA64-610 a=0.2 |  |  |  | Cl Max: | 1.214 | at alpha= | 8.5 | deg
JavaFoil+Calcfoil stall+Eppler ext transition |  |  |  | L/D Max: | 87.967 | at alpha= | 5 | deg
Re: | 250000 |  |  | Cd Min: | 0.00809 | at alpha= | 1 | deg
Mach: | 0.25 |  |  | Cl=0 at alpha= | -3.1277 | deg
|  |  |  | @ Cl=0.1, Cd= | 0.032919
|  |  |  | @ Cl=0.4, Cd= | 0.010537
|  |  |  | @ Cl=0.6, Cd= | 0.13485
alpha (deg) | Cl | Cd | Cm | Cl/Cd
-13.5 | -0.059 | 0.2274 | -0.018 | -0.261
-13 | -0.057 | 0.18538 | -0.018 | -0.305
-12.5 | -0.054 | 0.16194 | -0.018 | -0.332
-12 | -0.11 | 0.15182 | -0.018 | -0.726
-11.5 | -0.163 | 0.13549 | -0.018 | -1.203
-11 | -0.202 | 0.12486 | -0.017 | -1.617
-10.5 | -0.234 | 0.11111 | -0.017 | -2.106
-10 | -0.26 | 0.10233 | -0.017 | -2.544
-9.5 | -0.281 | 0.11615 | -0.016 | -2.416
-9 | -0.295 | 0.10239 | -0.016 | -2.877
-8.5 | -0.302 | 0.08398 | -0.017 | -3.593
-8 | -0.302 | 0.07544 | -0.016 | -4
-7.5 | -0.295 | 0.06745 | -0.016 | -4.368
-7 | -0.28 | 0.06238 | -0.016 | -4.496
-6.5 | -0.26 | 0.05526 | -0.017 | -4.701
-6 | -0.233 | 0.05089 | -0.018 | -4.578
-5.5 | -0.201 | 0.0467 | -0.018 | -4.301
-5 | -0.164 | 0.0441 | -0.019 | -3.722
-4.5 | -0.124 | 0.04143 | -0.019 | -2.986
-4 | -0.08 | 0.0388 | -0.02 | -2.073
-3.5 | -0.035 | 0.03672 | -0.02 | -0.951
-3 | 0.012 | 0.03511 | -0.021 | 0.347
-2.5 | 0.06 | 0.03385 | -0.021 | 1.78
-2 | 0.109 | 0.03271 | -0.022 | 3.329
-1.5 | 0.158 | 0.0318 | -0.024 | 4.97
-1 | 0.207 | 0.03091 | -0.024 | 6.708
-0.5 | 0.257 | 0.03027 | -0.026 | 8.494
0 | 0.38 | 0.01052 | -0.054 | 36.114
0.5 | 0.44 | 0.01057 | -0.054 | 41.664
1 | 0.5 | 0.00809 | -0.055 | 61.827
1.5 | 0.56 | 0.00817 | -0.055 | 68.536
2 | 0.62 | 0.00913 | -0.055 | 67.913
2.5 | 0.679 | 0.00936 | -0.056 | 72.546
3 | 0.737 | 0.0095 | -0.056 | 77.599
3.5 | 0.795 | 0.00979 | -0.056 | 81.167
4 | 0.852 | 0.01011 | -0.057 | 84.245
4.5 | 0.907 | 0.01051 | -0.057 | 86.372
5 | 0.961 | 0.01093 | -0.057 | 87.967
5.5 | 1.014 | 0.01156 | -0.058 | 87.69
6 | 1.064 | 0.01288 | -0.058 | 82.653
6.5 | 1.1 | 0.01909 | -0.058 | 57.636
7 | 1.141 | 0.02047 | -0.058 | 55.723
7.5 | 1.176 | 0.02185 | -0.058 | 53.829
8 | 1.201 | 0.02331 | -0.058 | 51.535
8.5 | 1.214 | 0.02502 | -0.058 | 48.537
9 | 1.027 | 0.06004 | -0.026 | 17.096
9.5 | 1.019 | 0.06519 | -0.024 | 15.628
10 | 0.999 | 0.07217 | -0.021 | 13.846
10.5 | 0.968 | 0.07671 | -0.018 | 12.614
11 | 0.923 | 0.08596 | -0.016 | 10.741
11.5 | 0.867 | 0.09189 | -0.017 | 9.436
12 | 0.799 | 0.10036 | -0.017 | 7.966
12.5 | 0.722 | 0.11029 | -0.017 | 6.55
13 | 0.637 | 0.12273 | -0.017 | 5.193
13.5 | 0.546 | 0.13485 | -0.018 | 4.051

## 22. Re 250k Mach 0.25 (2)
BIGFOIL.COM POLAR EXPORT
NACA64-610 a=0.2
NACA64-610 a=0.2 |  |  |  | Cl Max: | 1.2398 | at alpha= | 12.5 | deg
XFOIL ncrit=9 |  |  |  | L/D Max: | 89.0415 | at alpha= | 6.5 | deg
Re: | 250000 |  |  | Cd Min: | 0.22146 | at alpha= | 17.5 | deg
Mach: | 0.25 |  |  | Cl=0 at alpha= | -99 | deg
|  |  |  | @ Cl=0.1, Cd= | 0.020074
|  |  |  | @ Cl=0.4, Cd= | 0.009923
|  |  |  | @ Cl=0.6, Cd= | 0.010245
alpha (deg) | Cl | Cd | Cm | Cl/Cd
-2.5 | 0.0999 | 0.02008 | -0.067 | 4.9751
-2 | 0.1598 | 0.01626 | -0.0655 | 9.8278
-1.5 | 0.2168 | 0.01477 | -0.0649 | 14.6784
-1 | 0.2731 | 0.01358 | -0.0642 | 20.1105
-0.5 | 0.3285 | 0.01263 | -0.0637 | 26.0095
0 | 0.3675 | 0.00989 | -0.0603 | 37.1587
1.5 | 0.5646 | 0.01009 | -0.0645 | 55.9564
2 | 0.6195 | 0.01033 | -0.064 | 59.971
2.5 | 0.6751 | 0.01057 | -0.0637 | 63.8694
3 | 0.7309 | 0.01084 | -0.0634 | 67.4262
3.5 | 0.787 | 0.01113 | -0.0632 | 70.7098
4 | 0.8431 | 0.01143 | -0.063 | 73.762
4.5 | 0.8993 | 0.01174 | -0.0627 | 76.6014
5 | 0.9554 | 0.01205 | -0.0624 | 79.2863
5.5 | 1.0112 | 0.01235 | -0.0619 | 81.8785
6 | 1.064 | 0.01234 | -0.0606 | 86.2237
6.5 | 1.1148 | 0.01252 | -0.0591 | 89.0415
7 | 1.1627 | 0.01311 | -0.0574 | 88.688
7.5 | 1.1969 | 0.01471 | -0.0542 | 81.3664
8 | 1.1851 | 0.01926 | -0.0464 | 61.5317
8.5 | 1.1779 | 0.02278 | -0.0391 | 51.7076
9 | 1.1801 | 0.02648 | -0.0345 | 44.5657
9.5 | 1.1775 | 0.03108 | -0.0308 | 37.8861
10 | 1.1885 | 0.035 | -0.0282 | 33.9571
10.5 | 1.1946 | 0.03967 | -0.0252 | 30.1134
11 | 1.2103 | 0.04368 | -0.0232 | 27.7083
11.5 | 1.2284 | 0.04874 | -0.02 | 25.2031
12 | 1.2373 | 0.05399 | -0.0188 | 22.9172
12.5 | 1.2398 | 0.06057 | -0.018 | 20.4689
13 | 1.2308 | 0.06859 | -0.0184 | 17.9443
13.5 | 1.2111 | 0.0786 | -0.0205 | 15.4084
14 | 1.1841 | 0.09031 | -0.0246 | 13.1115
14.5 | 1.1542 | 0.10354 | -0.031 | 11.1474
15 | 1.1216 | 0.11891 | -0.0398 | 9.4323
15.5 | 1.0702 | 0.14175 | -0.0547 | 7.5499
16 | 1.015 | 0.17266 | -0.073 | 5.8786
16.5 | 1.0073 | 0.18864 | -0.0813 | 5.3398
17 | 0.999 | 0.212 | -0.0925 | 4.7123
17.5 | 1.0096 | 0.22146 | -0.098 | 4.5588

## 23. Re 250k Mach 0.50 (1)
BIGFOIL.COM POLAR EXPORT
NACA64-610 a=0.2
NACA64-610 a=0.2 |  |  |  | Cl Max: | 1.211 | at alpha= | 7 | deg
JavaFoil+Calcfoil stall+Eppler ext transition |  |  |  | L/D Max: | 81.782 | at alpha= | 4.5 | deg
Re: | 250000 |  |  | Cd Min: | 0.00967 | at alpha= | 1.5 | deg
Mach: | 0.5 |  |  | Cl=0 at alpha= | -3.13 | deg
|  |  |  | @ Cl=0.1, Cd= | 0.034462
|  |  |  | @ Cl=0.4, Cd= | 0.014226
|  |  |  | @ Cl=0.6, Cd= | 0.010173
alpha (deg) | Cl | Cd | Cm | Cl/Cd
-20 | -0.922 | 0.25324 | -0.026 | -3.64
-19.5 | -0.895 | 0.25316 | -0.026 | -3.535
-19 | -0.868 | 0.234 | -0.027 | -3.71
-18.5 | -0.841 | 0.22998 | -0.026 | -3.656
-18 | -0.812 | 0.22402 | -0.025 | -3.625
-17.5 | -0.785 | 0.216 | -0.025 | -3.634
-17 | -0.758 | 0.2107 | -0.025 | -3.597
-16.5 | -0.731 | 0.21899 | -0.025 | -3.337
-16 | -0.704 | 0.20264 | -0.025 | -3.473
-15.5 | -0.677 | 0.19855 | -0.026 | -3.407
-15 | -0.649 | 0.19308 | -0.026 | -3.363
-14.5 | -0.621 | 0.17545 | -0.024 | -3.537
-14 | -0.593 | 0.17002 | -0.024 | -3.49
-13.5 | -0.566 | 0.17044 | -0.024 | -3.322
-13 | -0.539 | 0.16161 | -0.024 | -3.335
-12.5 | -0.512 | 0.16752 | -0.024 | -3.054
-12 | -0.484 | 0.15405 | -0.024 | -3.144
-11.5 | -0.457 | 0.15045 | -0.025 | -3.038
-11 | -0.429 | 0.14621 | -0.023 | -2.934
-10.5 | -0.401 | 0.14549 | -0.023 | -2.759
-10 | -0.374 | 0.13474 | -0.023 | -2.778
-9.5 | -0.347 | 0.13735 | -0.023 | -2.526
-9 | -0.32 | 0.13486 | -0.023 | -2.37
-8.5 | -0.292 | 0.1278 | -0.023 | -2.288
-8 | -0.265 | 0.11444 | -0.023 | -2.317
-7.5 | -0.237 | 0.11438 | -0.021 | -2.076
-7 | -0.21 | 0.11233 | -0.021 | -1.871
-6.5 | -0.183 | 0.1017 | -0.021 | -1.8
-6 | -0.156 | 0.09821 | -0.022 | -1.587
-5.5 | -0.129 | 0.0973 | -0.022 | -1.322
-5 | -0.101 | 0.07335 | -0.02 | -1.383
-4.5 | -0.074 | 0.07669 | -0.02 | -0.969
-4 | -0.08 | 0.04511 | -0.021 | -1.768
-3.5 | -0.037 | 0.04038 | -0.021 | -0.915
-3 | 0.013 | 0.03738 | -0.022 | 0.355
-2.5 | 0.066 | 0.03542 | -0.023 | 1.873
-2 | 0.121 | 0.03387 | -0.024 | 3.561
-1.5 | 0.176 | 0.03252 | -0.025 | 5.401
-1 | 0.231 | 0.03166 | -0.027 | 7.298
-0.5 | 0.287 | 0.03078 | -0.028 | 9.314
0 | 0.424 | 0.01071 | -0.06 | 39.558
0.5 | 0.49 | 0.01107 | -0.06 | 44.312
1 | 0.556 | 0.01118 | -0.061 | 49.752
1.5 | 0.622 | 0.00967 | -0.061 | 64.261
2 | 0.686 | 0.00995 | -0.061 | 68.954
2.5 | 0.75 | 0.01028 | -0.062 | 72.936
3 | 0.813 | 0.01057 | -0.062 | 76.976
3.5 | 0.876 | 0.01103 | -0.062 | 79.384
4 | 0.938 | 0.01156 | -0.062 | 81.157
4.5 | 0.998 | 0.01221 | -0.063 | 81.782
5 | 1.057 | 0.01314 | -0.063 | 80.418
5.5 | 1.111 | 0.01484 | -0.063 | 74.842
6 | 1.148 | 0.0221 | -0.063 | 51.963
6.5 | 1.188 | 0.02398 | -0.063 | 49.558
7 | 1.211 | 0.02626 | -0.063 | 46.13
7.5 | 1.027 | 0.05353 | -0.028 | 19.189
8 | 0.953 | 0.0614 | -0.023 | 15.529
8.5 | 0.615 | 0.10331 | -0.02 | 5.952
9 | 0.641 | 0.10618 | -0.021 | 6.032
9.5 | 0.667 | 0.12384 | -0.025 | 5.383
10 | 0.692 | 0.12665 | -0.025 | 5.464
10.5 | 0.718 | 0.13214 | -0.029 | 5.436
11 | 0.744 | 0.13581 | -0.029 | 5.476
11.5 | 0.769 | 0.14884 | -0.029 | 5.167
12 | 0.796 | 0.16889 | -0.033 | 4.71

## 24. Re 250k Mach 0.50 (2)
BIGFOIL.COM POLAR EXPORT
NACA64-610 a=0.2
NACA64-610 a=0.2 |  |  |  | Cl Max: | 1.2598 | at alpha= | 7 | deg
XFOIL ncrit=9 |  |  |  | L/D Max: | 83.3333 | at alpha= | 6 | deg
Re: | 250000 |  |  | Cd Min: | 0.27223 | at alpha= | -20 | deg
Mach: | 0.5 |  |  | Cl=0 at alpha= | -3.4347 | deg
|  |  |  | @ Cl=0.1, Cd= | 0.025436
|  |  |  | @ Cl=0.4, Cd= | 0.013668
|  |  |  | @ Cl=0.6, Cd= | 0.011086
alpha (deg) | Cl | Cd | Cm | Cl/Cd
-20 | -0.7443 | 0.27223 | 0.0673 | -2.7341
-19 | -0.6967 | 0.25501 | 0.0569 | -2.732
-18.5 | -0.673 | 0.24645 | 0.0523 | -2.7308
-18 | -0.649 | 0.23859 | 0.0472 | -2.7201
-17.5 | -0.625 | 0.23076 | 0.0421 | -2.7084
-17 | -0.6009 | 0.2229 | 0.037 | -2.6958
-16.5 | -0.5769 | 0.21529 | 0.0319 | -2.6796
-16 | -0.5538 | 0.20862 | 0.0261 | -2.6546
-15.5 | -0.5334 | 0.20273 | 0.0201 | -2.6311
-14.5 | -0.4857 | 0.18454 | 0.0119 | -2.6319
-14 | -0.4624 | 0.17624 | 0.0082 | -2.6237
-13.5 | -0.4404 | 0.16857 | 0.0041 | -2.6126
-13 | -0.4189 | 0.16101 | -0.0002 | -2.6017
-12.5 | -0.3984 | 0.15441 | -0.0055 | -2.5801
-12 | -0.3879 | 0.15015 | -0.0122 | -2.5834
-11.5 | -0.3734 | 0.14383 | -0.0177 | -2.5961
-11 | -0.3425 | 0.13178 | -0.019 | -2.599
-10.5 | -0.3206 | 0.12381 | -0.022 | -2.5895
-10 | -0.3004 | 0.11657 | -0.0263 | -2.577
-9.5 | -0.2797 | 0.10947 | -0.0314 | -2.555
-9 | -0.2468 | 0.10171 | -0.0418 | -2.4265
-8.5 | -0.2416 | 0.09758 | -0.0476 | -2.4759
-8 | -0.2348 | 0.09226 | -0.0507 | -2.545
-7.5 | -0.2149 | 0.08287 | -0.0484 | -2.5932
-7 | -0.2026 | 0.07696 | -0.05 | -2.6325
-6.5 | -0.1934 | 0.07104 | -0.053 | -2.7224
-6 | -0.1859 | 0.06505 | -0.0584 | -2.8578
-5.5 | -0.1605 | 0.05972 | -0.0693 | -2.6875
-5 | -0.1356 | 0.0513 | -0.0725 | -2.6433
-4.5 | -0.1033 | 0.04464 | -0.0734 | -2.3141
-4 | -0.0504 | 0.04007 | -0.0764 | -1.2578
-3.5 | -0.0074 | 0.03342 | -0.077 | -0.22142
-3 | 0.0493 | 0.02872 | -0.0773 | 1.7166
-2.5 | 0.1089 | 0.02486 | -0.0772 | 4.3805
-2 | 0.1804 | 0.01941 | -0.0754 | 9.2942
-1.5 | 0.2466 | 0.01666 | -0.0743 | 14.8019
-1 | 0.3116 | 0.01518 | -0.0733 | 20.527
-0.5 | 0.3743 | 0.01394 | -0.0724 | 26.8508
0 | 0.4377 | 0.01327 | -0.0719 | 32.9842
0.5 | 0.5248 | 0.01071 | -0.0751 | 49.0009
1 | 0.5815 | 0.01099 | -0.0735 | 52.9117
1.5 | 0.641 | 0.0113 | -0.0724 | 56.7257
2 | 0.7027 | 0.0116 | -0.0715 | 60.5776
2.5 | 0.7655 | 0.01194 | -0.0708 | 64.1122
3 | 0.8286 | 0.0123 | -0.0701 | 67.3659
3.5 | 0.8924 | 0.01269 | -0.0693 | 70.3231
4 | 0.9558 | 0.01312 | -0.0684 | 72.8506
4.5 | 1.0187 | 0.0136 | -0.0672 | 74.9044
5 | 1.0824 | 0.01405 | -0.0658 | 77.0391
5.5 | 1.1449 | 0.01449 | -0.0638 | 79.0131
6 | 1.2 | 0.0144 | -0.0599 | 83.3333
6.5 | 1.2467 | 0.01524 | -0.0554 | 81.8045
7 | 1.2598 | 0.01741 | -0.0475 | 72.3607
8 | 1.1926 | 0.02915 | -0.0331 | 40.9125
8.5 | 1.1777 | 0.03566 | -0.0301 | 33.0258
9 | 1.1674 | 0.04227 | -0.028 | 27.6177
9.5 | 1.1684 | 0.04814 | -0.0257 | 24.2709
10 | 1.1717 | 0.05415 | -0.0233 | 21.638
10.5 | 1.1793 | 0.06053 | -0.0214 | 19.4829
11 | 1.1704 | 0.06921 | -0.0214 | 16.9109
11.5 | 1.1556 | 0.07973 | -0.0242 | 14.4939
12 | 1.1312 | 0.0923 | -0.0296 | 12.2557

## 25. Re 500k Mach 0.00 (1)
BIGFOIL.COM POLAR EXPORT
NACA64-610 a=0.2
NACA64-610 a=0.2 |  |  |  | Cl Max: | 1.235 | at alpha= | 9.5 | deg
JavaFoil+Calcfoil stall+Eppler ext transition |  |  |  | L/D Max: | 125.805 | at alpha= | 4 | deg
Re: | 500000 |  |  | Cd Min: | 0.00648 | at alpha= | 3 | deg
Mach: | 0 |  |  | Cl=0 at alpha= | -3.1304 | deg
|  |  |  | @ Cl=0.1, Cd= | 0.030807
|  |  |  | @ Cl=0.4, Cd= | 0.0088037
|  |  |  | @ Cl=0.6, Cd= | 0.0065986
alpha (deg) | Cl | Cd | Cm | Cl/Cd
-16 | -0.306 | 0.17821 | -0.017 | -1.714
-15.5 | -0.317 | 0.16951 | -0.017 | -1.873
-15 | -0.329 | 0.15949 | -0.017 | -2.062
-14.5 | -0.34 | 0.14783 | -0.017 | -2.302
-14 | -0.351 | 0.13635 | -0.017 | -2.575
-13.5 | -0.361 | 0.12927 | -0.017 | -2.796
-13 | -0.371 | 0.12261 | -0.017 | -3.025
-12.5 | -0.379 | 0.11135 | -0.017 | -3.405
-12 | -0.386 | 0.10557 | -0.016 | -3.655
-11.5 | -0.391 | 0.09718 | -0.016 | -4.021
-11 | -0.394 | 0.09098 | -0.016 | -4.325
-10.5 | -0.394 | 0.08668 | -0.016 | -4.543
-10 | -0.391 | 0.08004 | -0.016 | -4.885
-9.5 | -0.385 | 0.0775 | -0.016 | -4.968
-9 | -0.376 | 0.0706 | -0.016 | -5.319
-8.5 | -0.362 | 0.06534 | -0.016 | -5.545
-8 | -0.345 | 0.05934 | -0.017 | -5.817
-7.5 | -0.324 | 0.05494 | -0.017 | -5.898
-7 | -0.299 | 0.05157 | -0.018 | -5.797
-6.5 | -0.27 | 0.04819 | -0.018 | -5.602
-6 | -0.237 | 0.04524 | -0.019 | -5.248
-5.5 | -0.202 | 0.0422 | -0.019 | -4.779
-5 | -0.163 | 0.03991 | -0.019 | -4.083
-4.5 | -0.122 | 0.03791 | -0.019 | -3.214
-4 | -0.079 | 0.0358 | -0.02 | -2.2
-3.5 | -0.034 | 0.03426 | -0.02 | -0.994
-3 | 0.012 | 0.0328 | -0.022 | 0.361
-2.5 | 0.059 | 0.03174 | -0.022 | 1.845
-2 | 0.106 | 0.03067 | -0.023 | 3.45
-1.5 | 0.191 | 0.00921 | -0.051 | 20.684
-1 | 0.25 | 0.00923 | -0.051 | 27.063
-0.5 | 0.309 | 0.00915 | -0.052 | 33.749
0 | 0.368 | 0.00882 | -0.052 | 41.752
0.5 | 0.427 | 0.00879 | -0.053 | 48.504
1 | 0.485 | 0.0065 | -0.053 | 74.601
1.5 | 0.543 | 0.00652 | -0.053 | 83.335
2 | 0.601 | 0.0066 | -0.054 | 91.141
2.5 | 0.66 | 0.00673 | -0.054 | 98.036
3 | 0.717 | 0.00648 | -0.055 | 110.753
3.5 | 0.775 | 0.00658 | -0.055 | 117.765
4 | 0.832 | 0.00662 | -0.055 | 125.805
4.5 | 0.889 | 0.00789 | -0.056 | 112.559
5 | 0.943 | 0.00815 | -0.056 | 115.724
5.5 | 0.996 | 0.00857 | -0.057 | 116.271
6 | 1.047 | 0.00922 | -0.057 | 113.537
6.5 | 1.094 | 0.01016 | -0.057 | 107.672
7 | 1.121 | 0.01642 | -0.057 | 68.296
7.5 | 1.16 | 0.01752 | -0.057 | 66.205
8 | 1.191 | 0.01855 | -0.057 | 64.186
8.5 | 1.213 | 0.01986 | -0.057 | 61.108
9 | 1.228 | 0.02128 | -0.058 | 57.712
9.5 | 1.235 | 0.02283 | -0.058 | 54.097
10 | 1.232 | 0.02485 | -0.058 | 49.586
10.5 | 1.219 | 0.02676 | -0.058 | 45.548
11 | 1.023 | 0.07316 | -0.029 | 13.977
11.5 | 1.002 | 0.07919 | -0.026 | 12.649
12 | 0.976 | 0.08579 | -0.023 | 11.38
12.5 | 0.947 | 0.09123 | -0.022 | 10.38
13 | 0.913 | 0.09743 | -0.022 | 9.376
13.5 | 0.876 | 0.10465 | -0.019 | 8.374
14 | 0.838 | 0.11168 | -0.021 | 7.502
14.5 | 0.797 | 0.11956 | -0.021 | 6.67

## 26. Re 500k Mach 0.00 (2)
BIGFOIL.COM POLAR EXPORT
NACA64-610 a=0.2
NACA64-610 a=0.2 |  |  |  | Cl Max: | 1.3149 | at alpha= | 13.5 | deg
XFOIL ncrit=9 |  |  |  | L/D Max: | 116.222 | at alpha= | 6 | deg
Re: | 500000 |  |  | Cd Min: | 0.2449 | at alpha= | -20 | deg
Mach: | 0 |  |  | Cl=0 at alpha= | -3.3256 | deg
|  |  |  | @ Cl=0.1, Cd= | 0.013286
|  |  |  | @ Cl=0.4, Cd= | 0.0070835
|  |  |  | @ Cl=0.6, Cd= | 0.0071177
alpha (deg) | Cl | Cd | Cm | Cl/Cd
-20 | -0.6726 | 0.2449 | 0.0544 | -2.7464
-19.5 | -0.6548 | 0.23791 | 0.051 | -2.7523
-19 | -0.6367 | 0.23176 | 0.0468 | -2.7472
-18.5 | -0.6185 | 0.22548 | 0.0427 | -2.743
-18 | -0.6003 | 0.21901 | 0.0387 | -2.741
-17.5 | -0.582 | 0.21238 | 0.0346 | -2.7404
-17 | -0.5632 | 0.20569 | 0.0302 | -2.7381
-16.5 | -0.5466 | 0.19946 | 0.0257 | -2.7404
-16 | -0.531 | 0.193 | 0.0212 | -2.7513
-15 | -0.4961 | 0.17764 | 0.0149 | -2.7927
-14.5 | -0.4794 | 0.17101 | 0.0116 | -2.8033
-14 | -0.4634 | 0.16435 | 0.0081 | -2.8196
-13.5 | -0.4478 | 0.15749 | 0.0047 | -2.8434
-13 | -0.4329 | 0.15049 | 0.0013 | -2.8766
-12.5 | -0.4182 | 0.14342 | -0.0027 | -2.9159
-12 | -0.4104 | 0.13679 | -0.008 | -3.0002
-11.5 | -0.3991 | 0.12981 | -0.012 | -3.0745
-11 | -0.384 | 0.12102 | -0.014 | -3.173
-10.5 | -0.368 | 0.11471 | -0.016 | -3.2081
-10 | -0.3542 | 0.10835 | -0.0191 | -3.269
-9 | -0.3138 | 0.09316 | -0.0331 | -3.3684
-8.5 | -0.3138 | 0.08724 | -0.0368 | -3.597
-8 | -0.3127 | 0.08107 | -0.0399 | -3.8572
-7.5 | -0.3082 | 0.07384 | -0.0461 | -4.1739
-7 | -0.2911 | 0.06589 | -0.0516 | -4.418
-6.5 | -0.2798 | 0.05752 | -0.0539 | -4.8644
-6 | -0.2494 | 0.05137 | -0.0568 | -4.855
-5.5 | -0.2 | 0.04539 | -0.0595 | -4.4063
-5 | -0.1564 | 0.03881 | -0.0604 | -4.0299
-4.5 | -0.1214 | 0.03066 | -0.0617 | -3.9596
-4 | -0.0708 | 0.0268 | -0.0617 | -2.6418
-3.5 | -0.0189 | 0.02135 | -0.061 | -0.88525
-3 | 0.0353 | 0.01708 | -0.0602 | 2.0667
-2.5 | 0.0908 | 0.01348 | -0.0593 | 6.7359
-2 | 0.1467 | 0.0123 | -0.0591 | 11.9268
-1.5 | 0.2004 | 0.01061 | -0.0586 | 18.8878
-1 | 0.2556 | 0.01006 | -0.0586 | 25.4076
-0.5 | 0.311 | 0.0095 | -0.0586 | 32.7368
0 | 0.3664 | 0.00883 | -0.0588 | 41.4949
0.5 | 0.4068 | 0.00673 | -0.0553 | 60.4458
1 | 0.4883 | 0.00679 | -0.061 | 71.9146
1.5 | 0.5401 | 0.00695 | -0.0604 | 77.7122
2 | 0.5936 | 0.0071 | -0.0601 | 83.6056
2.5 | 0.6479 | 0.00725 | -0.06 | 89.3655
3 | 0.7027 | 0.00744 | -0.06 | 94.4489
3.5 | 0.7575 | 0.00765 | -0.0601 | 99.0196
4 | 0.8124 | 0.00787 | -0.0602 | 103.2274
4.5 | 0.8673 | 0.00807 | -0.0603 | 107.4721
5 | 0.922 | 0.0083 | -0.0604 | 111.0843
5.5 | 0.9751 | 0.00851 | -0.0603 | 114.5828
6 | 1.0274 | 0.00884 | -0.06 | 116.2217
6.5 | 1.0781 | 0.0094 | -0.0597 | 114.6915
7 | 1.124 | 0.01043 | -0.0588 | 107.7661
7.5 | 1.1607 | 0.01231 | -0.0569 | 94.2892
8 | 1.1777 | 0.01571 | -0.0528 | 74.965
8.5 | 1.2079 | 0.01754 | -0.0498 | 68.8655
9 | 1.2338 | 0.01919 | -0.0461 | 64.2939
9.5 | 1.2426 | 0.02146 | -0.0407 | 57.9031
10 | 1.2603 | 0.02366 | -0.0373 | 53.2671
10.5 | 1.2753 | 0.02635 | -0.0345 | 48.3985
11 | 1.2835 | 0.02991 | -0.0318 | 42.9121
11.5 | 1.2976 | 0.03321 | -0.03 | 39.0726
12 | 1.2922 | 0.0386 | -0.0276 | 33.4767
12.5 | 1.3 | 0.043 | -0.0262 | 30.2326
13 | 1.3086 | 0.0475 | -0.0253 | 27.5495
13.5 | 1.3149 | 0.05244 | -0.0249 | 25.0744
14 | 1.3124 | 0.05881 | -0.0242 | 22.3159
14.5 | 1.3104 | 0.06561 | -0.0245 | 19.9726
15 | 1.3072 | 0.07295 | -0.026 | 17.9191
15.5 | 1.2948 | 0.08224 | -0.0283 | 15.7442
16 | 1.2762 | 0.09314 | -0.0322 | 13.702
16.5 | 1.2501 | 0.10628 | -0.0381 | 11.7623
17 | 1.2171 | 0.12199 | -0.0463 | 9.977
17.5 | 1.1821 | 0.13956 | -0.0567 | 8.4702
18 | 1.1434 | 0.16014 | -0.0696 | 7.14
18.5 | 1.0872 | 0.18997 | -0.0877 | 5.723

## 27. Re 500k Mach 0.10 (1)
BIGFOIL.COM POLAR EXPORT
NACA64-610 a=0.2
NACA64-610 a=0.2 |  |  |  | Cl Max: | 1.233 | at alpha= | 9.5 | deg
JavaFoil+Calcfoil stall+Eppler ext transition |  |  |  | L/D Max: | 125.525 | at alpha= | 4 | deg
Re: | 500000 |  |  | Cd Min: | 0.00648 | at alpha= | 3 | deg
Mach: | 0.1 |  |  | Cl=0 at alpha= | -3.1304 | deg
|  |  |  | @ Cl=0.1, Cd= | 0.030893
|  |  |  | @ Cl=0.4, Cd= | 0.0088144
|  |  |  | @ Cl=0.6, Cd= | 0.0066538
alpha (deg) | Cl | Cd | Cm | Cl/Cd
-15.5 | -0.277 | 0.17591 | -0.017 | -1.573
-15 | -0.29 | 0.16388 | -0.017 | -1.77
-14.5 | -0.303 | 0.15161 | -0.017 | -2.001
-14 | -0.317 | 0.14385 | -0.017 | -2.201
-13.5 | -0.329 | 0.13753 | -0.017 | -2.395
-13 | -0.341 | 0.12454 | -0.017 | -2.74
-12.5 | -0.352 | 0.11367 | -0.017 | -3.099
-12 | -0.362 | 0.10741 | -0.017 | -3.368
-11.5 | -0.37 | 0.09958 | -0.017 | -3.711
-11 | -0.375 | 0.09629 | -0.017 | -3.896
-10.5 | -0.378 | 0.0849 | -0.016 | -4.453
-10 | -0.378 | 0.08043 | -0.016 | -4.7
-9.5 | -0.375 | 0.07894 | -0.016 | -4.744
-9 | -0.367 | 0.07228 | -0.016 | -5.082
-8.5 | -0.356 | 0.06663 | -0.016 | -5.345
-8 | -0.341 | 0.05998 | -0.017 | -5.68
-7.5 | -0.321 | 0.05581 | -0.018 | -5.754
-7 | -0.297 | 0.052 | -0.018 | -5.714
-6.5 | -0.269 | 0.04821 | -0.019 | -5.582
-6 | -0.237 | 0.04557 | -0.019 | -5.204
-5.5 | -0.202 | 0.04237 | -0.019 | -4.762
-5 | -0.163 | 0.03998 | -0.019 | -4.083
-4.5 | -0.122 | 0.03795 | -0.019 | -3.219
-4 | -0.079 | 0.03596 | -0.02 | -2.198
-3.5 | -0.034 | 0.03429 | -0.02 | -0.997
-3 | 0.012 | 0.03284 | -0.022 | 0.363
-2.5 | 0.059 | 0.0318 | -0.022 | 1.85
-2 | 0.106 | 0.03076 | -0.023 | 3.457
-1.5 | 0.191 | 0.00921 | -0.051 | 20.786
-1 | 0.251 | 0.00919 | -0.052 | 27.304
-0.5 | 0.311 | 0.00919 | -0.052 | 33.785
0 | 0.37 | 0.00885 | -0.052 | 41.777
0.5 | 0.429 | 0.00878 | -0.053 | 48.816
1 | 0.487 | 0.0065 | -0.053 | 74.947
1.5 | 0.546 | 0.00657 | -0.054 | 83.106
2 | 0.604 | 0.00666 | -0.054 | 90.764
2.5 | 0.663 | 0.00673 | -0.054 | 98.507
3 | 0.721 | 0.00648 | -0.055 | 111.294
3.5 | 0.779 | 0.00658 | -0.055 | 118.398
4 | 0.836 | 0.00666 | -0.056 | 125.525
4.5 | 0.893 | 0.00792 | -0.056 | 112.783
5 | 0.948 | 0.00819 | -0.056 | 115.74
5.5 | 1.001 | 0.00864 | -0.057 | 115.881
6 | 1.051 | 0.00933 | -0.057 | 112.67
6.5 | 1.084 | 0.01538 | -0.057 | 70.431
7 | 1.126 | 0.01657 | -0.057 | 67.916
7.5 | 1.164 | 0.01762 | -0.057 | 66.076
8 | 1.194 | 0.0188 | -0.057 | 63.514
8.5 | 1.215 | 0.02009 | -0.058 | 60.486
9 | 1.229 | 0.02156 | -0.058 | 56.98
9.5 | 1.233 | 0.02315 | -0.058 | 53.268
10 | 1.227 | 0.02522 | -0.058 | 48.667
10.5 | 1.212 | 0.02693 | -0.058 | 45.016
11 | 1.011 | 0.0741 | -0.027 | 13.644
11.5 | 0.987 | 0.08085 | -0.024 | 12.212
12 | 0.958 | 0.08604 | -0.022 | 11.135
12.5 | 0.924 | 0.09292 | -0.021 | 9.943
13 | 0.885 | 0.09829 | -0.02 | 9.007
13.5 | 0.844 | 0.10848 | -0.019 | 7.777
14 | 0.8 | 0.11238 | -0.02 | 7.119
14.5 | 0.755 | 0.12032 | -0.02 | 6.273

## 28. Re 500k Mach 0.10 (2)
BIGFOIL.COM POLAR EXPORT
NACA64-610 a=0.2
NACA64-610 a=0.2 |  |  |  | Cl Max: | 1.3081 | at alpha= | 13.5 | deg
XFOIL ncrit=9 |  |  |  | L/D Max: | 116.004 | at alpha= | 6 | deg
Re: | 500000 |  |  | Cd Min: | 0.25516 | at alpha= | 20 | deg
Mach: | 0.1 |  |  | Cl=0 at alpha= | -3.3343 | deg
|  |  |  | @ Cl=0.1, Cd= | 0.013427
|  |  |  | @ Cl=0.4, Cd= | 0.0072045
|  |  |  | @ Cl=0.6, Cd= | 0.0071474
alpha (deg) | Cl | Cd | Cm | Cl/Cd
-20 | -0.6746 | 0.24539 | 0.055 | -2.7491
-19.5 | -0.6567 | 0.23861 | 0.0514 | -2.7522
-19 | -0.6384 | 0.2324 | 0.0472 | -2.747
-18.5 | -0.62 | 0.22607 | 0.0431 | -2.7425
-18 | -0.6017 | 0.21956 | 0.039 | -2.7405
-17.5 | -0.5832 | 0.21289 | 0.0349 | -2.7394
-17 | -0.5643 | 0.2062 | 0.0305 | -2.7367
-16.5 | -0.5475 | 0.19997 | 0.0258 | -2.7379
-16 | -0.5317 | 0.19348 | 0.0213 | -2.7481
-15 | -0.4962 | 0.17807 | 0.0151 | -2.7865
-14.5 | -0.4794 | 0.17143 | 0.0117 | -2.7965
-14 | -0.4631 | 0.16473 | 0.0082 | -2.8113
-13.5 | -0.4474 | 0.15785 | 0.0048 | -2.8343
-13 | -0.4322 | 0.15082 | 0.0013 | -2.8657
-12.5 | -0.4175 | 0.14378 | -0.0028 | -2.9037
-12 | -0.4095 | 0.13716 | -0.008 | -2.9856
-11.5 | -0.3979 | 0.13016 | -0.0121 | -3.057
-11 | -0.3819 | 0.12137 | -0.0138 | -3.1466
-10.5 | -0.3661 | 0.11506 | -0.016 | -3.1818
-10 | -0.3522 | 0.10865 | -0.0192 | -3.2416
-9 | -0.3124 | 0.09356 | -0.0333 | -3.339
-8.5 | -0.3117 | 0.08762 | -0.0368 | -3.5574
-8 | -0.3094 | 0.08142 | -0.0399 | -3.8
-7.5 | -0.3059 | 0.07431 | -0.0459 | -4.1165
-7 | -0.2895 | 0.06641 | -0.0515 | -4.3593
-6.5 | -0.2786 | 0.05826 | -0.0535 | -4.782
-6 | -0.2489 | 0.05197 | -0.0566 | -4.7893
-5.5 | -0.1997 | 0.0459 | -0.0597 | -4.3508
-5 | -0.1563 | 0.03927 | -0.0607 | -3.9801
-4.5 | -0.1216 | 0.03109 | -0.0621 | -3.9112
-4 | -0.0711 | 0.02711 | -0.0621 | -2.6226
-3 | 0.0357 | 0.01748 | -0.0606 | 2.0423
-2.5 | 0.0913 | 0.01362 | -0.0597 | 6.7034
-2 | 0.1476 | 0.01237 | -0.0595 | 11.9321
-1.5 | 0.2017 | 0.01066 | -0.059 | 18.9212
-1 | 0.2573 | 0.01009 | -0.0589 | 25.5005
-0.5 | 0.3129 | 0.00952 | -0.0589 | 32.8676
0 | 0.3688 | 0.00896 | -0.059 | 41.1607
0.5 | 0.4079 | 0.00676 | -0.0553 | 60.3402
1 | 0.4914 | 0.00681 | -0.0613 | 72.1586
1.5 | 0.5434 | 0.00696 | -0.0607 | 78.0747
2 | 0.5971 | 0.00714 | -0.0604 | 83.6275
2.5 | 0.6518 | 0.00728 | -0.0603 | 89.533
3 | 0.7069 | 0.00747 | -0.0604 | 94.6319
3.5 | 0.7621 | 0.00768 | -0.0604 | 99.2318
4 | 0.8173 | 0.0079 | -0.0605 | 103.4557
4.5 | 0.8725 | 0.00813 | -0.0606 | 107.3186
5 | 0.9275 | 0.00836 | -0.0606 | 110.945
5.5 | 0.9811 | 0.00855 | -0.0604 | 114.7485
6 | 1.0336 | 0.00891 | -0.0602 | 116.0045
6.5 | 1.0845 | 0.00948 | -0.0597 | 114.3987
7 | 1.13 | 0.01058 | -0.0587 | 106.8053
7.5 | 1.1645 | 0.01267 | -0.0566 | 91.91
8 | 1.1811 | 0.01601 | -0.0522 | 73.7726
8.5 | 1.2104 | 0.01783 | -0.049 | 67.8856
9 | 1.2334 | 0.01949 | -0.0448 | 63.2837
9.5 | 1.2394 | 0.02208 | -0.0393 | 56.1322
10 | 1.2588 | 0.02431 | -0.0363 | 51.7812
10.5 | 1.2702 | 0.02742 | -0.0334 | 46.3239
11 | 1.2806 | 0.03093 | -0.0309 | 41.4032
11.5 | 1.2927 | 0.03453 | -0.0292 | 37.437
12 | 1.2881 | 0.03997 | -0.027 | 32.2267
12.5 | 1.295 | 0.0446 | -0.0255 | 29.0359
13 | 1.3026 | 0.04933 | -0.0246 | 26.4058
13.5 | 1.3081 | 0.05455 | -0.0244 | 23.9798
14 | 1.3041 | 0.06132 | -0.0238 | 21.2671
14.5 | 1.2992 | 0.06876 | -0.0246 | 18.8947
15 | 1.2921 | 0.07697 | -0.0266 | 16.7871
15.5 | 1.2749 | 0.08738 | -0.0298 | 14.5903
16 | 1.2521 | 0.09954 | -0.0348 | 12.5789
16.5 | 1.2226 | 0.11395 | -0.0419 | 10.7293
17 | 1.1888 | 0.13066 | -0.0513 | 9.0984
17.5 | 1.1543 | 0.14909 | -0.0626 | 7.7423
18 | 1.1156 | 0.17106 | -0.0765 | 6.5217
19 | 1.0336 | 0.23835 | -0.1085 | 4.3365
19.5 | 1.0454 | 0.24759 | -0.1142 | 4.2223
20 | 1.0589 | 0.25516 | -0.1189 | 4.1499

## 29. Re 500k Mach 0.25 (1)
BIGFOIL.COM POLAR EXPORT
NACA64-610 a=0.2
NACA64-610 a=0.2 |  |  |  | Cl Max: | 1.223 | at alpha= | 9 | deg
JavaFoil+Calcfoil stall+Eppler ext transition |  |  |  | L/D Max: | 118.774 | at alpha= | 3.5 | deg
Re: | 500000 |  |  | Cd Min: | 0.00646 | at alpha= | 2.5 | deg
Mach: | 0.25 |  |  | Cl=0 at alpha= | -3.1277 | deg
|  |  |  | @ Cl=0.1, Cd= | 0.031151
|  |  |  | @ Cl=0.4, Cd= | 0.0089167
|  |  |  | @ Cl=0.6, Cd= | 0.13803
alpha (deg) | Cl | Cd | Cm | Cl/Cd
-13.5 | -0.059 | 0.12048 | -0.019 | -0.493
-13 | -0.057 | 0.11447 | -0.019 | -0.494
-12.5 | -0.054 | 0.10514 | -0.019 | -0.511
-12 | -0.11 | 0.13425 | -0.019 | -0.821
-11.5 | -0.163 | 0.1225 | -0.019 | -1.332
-11 | -0.202 | 0.10933 | -0.019 | -1.848
-10.5 | -0.234 | 0.0997 | -0.018 | -2.349
-10 | -0.26 | 0.09033 | -0.018 | -2.883
-9.5 | -0.281 | 0.08435 | -0.018 | -3.328
-9 | -0.295 | 0.07835 | -0.017 | -3.761
-8.5 | -0.302 | 0.07011 | -0.018 | -4.306
-8 | -0.302 | 0.06516 | -0.017 | -4.633
-7.5 | -0.295 | 0.06049 | -0.017 | -4.872
-7 | -0.281 | 0.05628 | -0.017 | -4.986
-6.5 | -0.26 | 0.05036 | -0.018 | -5.16
-6 | -0.233 | 0.04708 | -0.019 | -4.95
-5.5 | -0.201 | 0.04341 | -0.019 | -4.628
-5 | -0.164 | 0.04105 | -0.02 | -4
-4.5 | -0.124 | 0.03879 | -0.019 | -3.19
-4 | -0.08 | 0.03628 | -0.02 | -2.218
-3.5 | -0.035 | 0.03477 | -0.021 | -1.005
-3 | 0.012 | 0.03323 | -0.021 | 0.367
-2.5 | 0.06 | 0.032 | -0.023 | 1.885
-2 | 0.109 | 0.03096 | -0.024 | 3.523
-1.5 | 0.158 | 0.02981 | -0.026 | 5.316
-1 | 0.258 | 0.00928 | -0.053 | 27.784
-0.5 | 0.319 | 0.00897 | -0.053 | 35.575
0 | 0.38 | 0.00894 | -0.054 | 42.509
0.5 | 0.44 | 0.00887 | -0.054 | 49.626
1 | 0.501 | 0.00657 | -0.055 | 76.16
1.5 | 0.561 | 0.00667 | -0.055 | 84.085
2 | 0.621 | 0.00678 | -0.055 | 91.612
2.5 | 0.681 | 0.00646 | -0.056 | 105.379
3 | 0.74 | 0.0066 | -0.056 | 112.191
3.5 | 0.8 | 0.00673 | -0.057 | 118.774
4 | 0.859 | 0.00786 | -0.057 | 109.198
4.5 | 0.916 | 0.00812 | -0.058 | 112.861
5 | 0.972 | 0.00846 | -0.058 | 114.926
5.5 | 1.025 | 0.00896 | -0.058 | 114.39
6 | 1.075 | 0.0099 | -0.059 | 108.589
6.5 | 1.106 | 0.01616 | -0.058 | 68.481
7 | 1.147 | 0.01755 | -0.058 | 65.348
7.5 | 1.183 | 0.01877 | -0.058 | 63.05
8 | 1.208 | 0.02003 | -0.059 | 60.317
8.5 | 1.222 | 0.02161 | -0.059 | 56.541
9 | 1.223 | 0.02326 | -0.059 | 52.574
9.5 | 1.21 | 0.02527 | -0.059 | 47.889
10 | 1.002 | 0.06752 | -0.028 | 14.846
10.5 | 0.969 | 0.07279 | -0.025 | 13.316
11 | 0.924 | 0.07908 | -0.02 | 11.682
11.5 | 0.867 | 0.08451 | -0.02 | 10.264
12 | 0.8 | 0.09177 | -0.02 | 8.715
12.5 | 0.723 | 0.10054 | -0.02 | 7.187
13 | 0.638 | 0.10989 | -0.019 | 5.801
13.5 | 0.546 | 0.11883 | -0.02 | 4.598
14 | 0.45 | 0.13803 | -0.021 | 3.259

## 30. Re 500k Mach 0.25 (2)
BIGFOIL.COM POLAR EXPORT
NACA64-610 a=0.2
NACA64-610 a=0.2 |  |  |  | Cl Max: | 1.2688 | at alpha= | 13 | deg
XFOIL ncrit=9 |  |  |  | L/D Max: | 115.595 | at alpha= | 6 | deg
Re: | 500000 |  |  | Cd Min: | 0.24906 | at alpha= | -20 | deg
Mach: | 0.25 |  |  | Cl=0 at alpha= | -3.3378 | deg
|  |  |  | @ Cl=0.1, Cd= | 0.014259
|  |  |  | @ Cl=0.4, Cd= | 0.0080988
|  |  |  | @ Cl=0.6, Cd= | 0.007208
alpha (deg) | Cl | Cd | Cm | Cl/Cd
-20 | -0.6869 | 0.24906 | 0.058 | -2.758
-19.5 | -0.6681 | 0.24255 | 0.0538 | -2.7545
-19 | -0.6487 | 0.23606 | 0.0494 | -2.748
-18.5 | -0.6293 | 0.22946 | 0.0451 | -2.7425
-18 | -0.6098 | 0.22268 | 0.0408 | -2.7385
-17.5 | -0.59 | 0.21579 | 0.0365 | -2.7341
-17 | -0.5706 | 0.20913 | 0.0317 | -2.7284
-16.5 | -0.5531 | 0.20282 | 0.0269 | -2.727
-15.5 | -0.5157 | 0.18741 | 0.0195 | -2.7517
-15 | -0.4976 | 0.18048 | 0.0161 | -2.7571
-14.5 | -0.4797 | 0.17369 | 0.0124 | -2.7618
-14 | -0.4623 | 0.16681 | 0.0087 | -2.7714
-13.5 | -0.4455 | 0.15975 | 0.0051 | -2.7887
-13 | -0.429 | 0.15257 | 0.0014 | -2.8118
-12.5 | -0.4144 | 0.14576 | -0.0033 | -2.843
-12 | -0.4053 | 0.1391 | -0.0084 | -2.9137
-11.5 | -0.3922 | 0.13202 | -0.0124 | -2.9708
-11 | -0.3721 | 0.12324 | -0.0134 | -3.0193
-10.5 | -0.3566 | 0.11682 | -0.0162 | -3.0526
-10 | -0.342 | 0.11014 | -0.0198 | -3.1051
-9.5 | -0.3168 | 0.10215 | -0.0275 | -3.1013
-9 | -0.3065 | 0.09577 | -0.0338 | -3.2004
-8.5 | -0.3009 | 0.08956 | -0.0368 | -3.3598
-8 | -0.2945 | 0.08318 | -0.04 | -3.5405
-7 | -0.2889 | 0.06778 | -0.0487 | -4.2623
-6.5 | -0.2696 | 0.06181 | -0.0512 | -4.3618
-6 | -0.2438 | 0.05489 | -0.056 | -4.4416
-5.5 | -0.1967 | 0.04841 | -0.0607 | -4.0632
-5 | -0.1552 | 0.04156 | -0.0623 | -3.7344
-4.5 | -0.1223 | 0.03342 | -0.0639 | -3.6595
-4 | -0.0722 | 0.02889 | -0.0642 | -2.4991
-3.5 | -0.0171 | 0.02326 | -0.0634 | -0.73517
-3 | 0.0356 | 0.02008 | -0.0637 | 1.7729
-2.5 | 0.0945 | 0.01441 | -0.062 | 6.5579
-2 | 0.1526 | 0.01282 | -0.0616 | 11.9033
-1.5 | 0.2088 | 0.01107 | -0.061 | 18.8618
-1 | 0.266 | 0.0103 | -0.0608 | 25.8252
-0.5 | 0.3235 | 0.00965 | -0.0608 | 33.5233
0 | 0.3816 | 0.00929 | -0.0608 | 41.0764
0.5 | 0.4179 | 0.00694 | -0.0565 | 60.2161
1 | 0.5081 | 0.00695 | -0.0632 | 73.1079
1.5 | 0.5617 | 0.00709 | -0.0626 | 79.2243
2 | 0.6169 | 0.00726 | -0.0622 | 84.9725
2.5 | 0.6732 | 0.00746 | -0.062 | 90.2413
3 | 0.73 | 0.00767 | -0.062 | 95.176
3.5 | 0.7872 | 0.00785 | -0.062 | 100.2803
4 | 0.8445 | 0.00807 | -0.062 | 104.6468
4.5 | 0.9018 | 0.00832 | -0.062 | 108.3894
5 | 0.9588 | 0.00857 | -0.0619 | 111.8786
5.5 | 1.0139 | 0.00881 | -0.0614 | 115.0851
6 | 1.0681 | 0.00924 | -0.0609 | 115.5952
6.5 | 1.1189 | 0.01 | -0.0599 | 111.89
7 | 1.1618 | 0.01146 | -0.0581 | 101.3787
7.5 | 1.1801 | 0.01473 | -0.0536 | 80.1154
8 | 1.1976 | 0.01744 | -0.0486 | 68.6697
8.5 | 1.2112 | 0.01957 | -0.0428 | 61.8906
9 | 1.2295 | 0.02174 | -0.0387 | 56.5547
9.5 | 1.232 | 0.02542 | -0.0344 | 48.4658
10 | 1.2487 | 0.02851 | -0.0318 | 43.7987
10.5 | 1.246 | 0.03348 | -0.029 | 37.2162
11 | 1.262 | 0.03715 | -0.0273 | 33.9704
11.5 | 1.2654 | 0.04217 | -0.0258 | 30.0071
12 | 1.2642 | 0.04793 | -0.0239 | 26.376
12.5 | 1.2682 | 0.05361 | -0.0226 | 23.656
13 | 1.2688 | 0.06013 | -0.0222 | 21.1009
13.5 | 1.2634 | 0.06788 | -0.023 | 18.6123
14 | 1.2515 | 0.07702 | -0.0253 | 16.249
14.5 | 1.2344 | 0.08756 | -0.0292 | 14.0978
15 | 1.2057 | 0.10095 | -0.0352 | 11.9435
15.5 | 1.177 | 0.11562 | -0.0429 | 10.1799
16 | 1.1477 | 0.13169 | -0.0523 | 8.7152
16.5 | 1.1225 | 0.14831 | -0.0626 | 7.5686
17 | 1.034 | 0.19128 | -0.0862 | 5.4057
17.5 | 1.0293 | 0.20708 | -0.0945 | 4.9705
18 | 1.0338 | 0.21995 | -0.1014 | 4.7002

## 31. Re 500k Mach 0.50 (1)
BIGFOIL.COM POLAR EXPORT
NACA64-610 a=0.2
NACA64-610 a=0.2 |  |  |  | Cl Max: | 1.218 | at alpha= | 7 | deg
JavaFoil+Calcfoil stall+Eppler ext transition |  |  |  | L/D Max: | 108.631 | at alpha= | 4.5 | deg
Re: | 500000 |  |  | Cd Min: | 0.0068 | at alpha= | 1.5 | deg
Mach: | 0.5 |  |  | Cl=0 at alpha= | -3.13 | deg
|  |  |  | @ Cl=0.1, Cd= | 0.032455
|  |  |  | @ Cl=0.4, Cd= | 0.0092235
|  |  |  | @ Cl=0.6, Cd= | 0.007483
alpha (deg) | Cl | Cd | Cm | Cl/Cd
-20 | -0.922 | 0.21699 | -0.026 | -4.249
-19.5 | -0.895 | 0.21399 | -0.026 | -4.183
-19 | -0.868 | 0.20568 | -0.027 | -4.222
-18.5 | -0.841 | 0.20069 | -0.027 | -4.192
-18 | -0.812 | 0.19266 | -0.025 | -4.215
-17.5 | -0.785 | 0.18568 | -0.025 | -4.228
-17 | -0.758 | 0.18218 | -0.025 | -4.161
-16.5 | -0.731 | 0.18047 | -0.025 | -4.049
-16 | -0.704 | 0.16903 | -0.025 | -4.163
-15.5 | -0.677 | 0.16498 | -0.026 | -4.101
-15 | -0.649 | 0.1599 | -0.026 | -4.061
-14.5 | -0.621 | 0.15207 | -0.024 | -4.082
-14 | -0.593 | 0.14695 | -0.024 | -4.038
-13.5 | -0.566 | 0.14152 | -0.024 | -4.001
-13 | -0.539 | 0.13901 | -0.024 | -3.877
-12.5 | -0.512 | 0.13988 | -0.024 | -3.657
-12 | -0.484 | 0.12785 | -0.025 | -3.789
-11.5 | -0.457 | 0.12438 | -0.025 | -3.675
-11 | -0.429 | 0.12501 | -0.023 | -3.433
-10.5 | -0.402 | 0.12029 | -0.023 | -3.338
-10 | -0.374 | 0.11202 | -0.023 | -3.342
-9.5 | -0.347 | 0.11032 | -0.023 | -3.145
-9 | -0.32 | 0.10835 | -0.023 | -2.951
-8.5 | -0.292 | 0.10612 | -0.023 | -2.756
-8 | -0.265 | 0.09687 | -0.024 | -2.738
-7.5 | -0.238 | 0.09644 | -0.022 | -2.464
-7 | -0.21 | 0.0916 | -0.021 | -2.296
-6.5 | -0.183 | 0.08318 | -0.022 | -2.201
-6 | -0.156 | 0.08216 | -0.022 | -1.898
-5.5 | -0.129 | 0.08071 | -0.022 | -1.595
-5 | -0.101 | 0.06283 | -0.021 | -1.615
-4.5 | -0.074 | 0.04802 | -0.021 | -1.547
-4 | -0.08 | 0.04162 | -0.021 | -1.917
-3.5 | -0.037 | 0.03742 | -0.022 | -0.988
-3 | 0.013 | 0.03487 | -0.022 | 0.38
-2.5 | 0.066 | 0.03329 | -0.023 | 1.994
-2 | 0.121 | 0.03194 | -0.025 | 3.779
-1.5 | 0.176 | 0.03085 | -0.027 | 5.7
-1 | 0.287 | 0.00933 | -0.059 | 30.814
-0.5 | 0.356 | 0.00923 | -0.06 | 38.585
0 | 0.424 | 0.00922 | -0.06 | 46.05
0.5 | 0.492 | 0.00921 | -0.061 | 53.383
1 | 0.559 | 0.00856 | -0.061 | 65.279
1.5 | 0.626 | 0.0068 | -0.061 | 92.045
2 | 0.692 | 0.00774 | -0.062 | 89.423
2.5 | 0.758 | 0.00795 | -0.062 | 95.4
3 | 0.823 | 0.00822 | -0.063 | 100.102
3.5 | 0.887 | 0.00854 | -0.063 | 103.923
4 | 0.951 | 0.00881 | -0.063 | 107.953
4.5 | 1.012 | 0.00932 | -0.064 | 108.631
5 | 1.07 | 0.01012 | -0.064 | 105.696
5.5 | 1.122 | 0.01142 | -0.064 | 98.268
6 | 1.155 | 0.01883 | -0.063 | 61.306
6.5 | 1.195 | 0.02048 | -0.064 | 58.344
7 | 1.218 | 0.0227 | -0.064 | 53.664
7.5 | 1.217 | 0.02514 | -0.064 | 48.402
8 | 0.954 | 0.05671 | -0.026 | 16.83
8.5 | 0.615 | 0.06382 | -0.022 | 9.637
9 | 0.641 | 0.08397 | -0.023 | 7.63
9.5 | 0.667 | 0.10376 | -0.025 | 6.426
10 | 0.692 | 0.10658 | -0.026 | 6.495
10.5 | 0.718 | 0.1112 | -0.029 | 6.461
11 | 0.744 | 0.11458 | -0.029 | 6.492
11.5 | 0.769 | 0.12334 | -0.03 | 6.236
12 | 0.796 | 0.13716 | -0.033 | 5.801

## 32. Re 500k Mach 0.50 (2)
BIGFOIL.COM POLAR EXPORT
NACA64-610 a=0.2
NACA64-610 a=0.2 |  |  |  | Cl Max: | 1.2478 | at alpha= | 6.5 | deg
XFOIL ncrit=9 |  |  |  | L/D Max: | 112.82 | at alpha= | 5.5 | deg
Re: | 500000 |  |  | Cd Min: | 0.27095 | at alpha= | -20 | deg
Mach: | 0.5 |  |  | Cl=0 at alpha= | -3.4802 | deg
|  |  |  | @ Cl=0.1, Cd= | 0.019663
|  |  |  | @ Cl=0.4, Cd= | 0.010336
|  |  |  | @ Cl=0.6, Cd= | 0.0076485
alpha (deg) | Cl | Cd | Cm | Cl/Cd
-20 | -0.749 | 0.27095 | 0.0701 | -2.7643
-19.5 | -0.7252 | 0.263 | 0.0648 | -2.7574
-19 | -0.7011 | 0.25495 | 0.0594 | -2.75
-18.5 | -0.677 | 0.2469 | 0.0541 | -2.742
-18 | -0.6522 | 0.23883 | 0.0487 | -2.7308
-17.5 | -0.6283 | 0.23124 | 0.0431 | -2.7171
-16.5 | -0.5816 | 0.21464 | 0.0334 | -2.7097
-16 | -0.5583 | 0.20673 | 0.0289 | -2.7006
-15.5 | -0.5349 | 0.19904 | 0.0241 | -2.6874
-15 | -0.512 | 0.19131 | 0.0195 | -2.6763
-14.5 | -0.4891 | 0.18358 | 0.0149 | -2.6642
-14 | -0.4665 | 0.17583 | 0.0104 | -2.6531
-13.5 | -0.4445 | 0.16833 | 0.0052 | -2.6406
-13 | -0.4253 | 0.16117 | -0.0001 | -2.6388
-12.5 | -0.4075 | 0.15399 | -0.0052 | -2.6463
-12 | -0.384 | 0.14444 | -0.0075 | -2.6585
-11.5 | -0.3636 | 0.1371 | -0.0114 | -2.6521
-10.5 | -0.3143 | 0.12194 | -0.0237 | -2.5775
-10 | -0.3055 | 0.11627 | -0.0271 | -2.6275
-9.5 | -0.2945 | 0.10992 | -0.0307 | -2.6792
-9 | -0.2812 | 0.10309 | -0.0342 | -2.7277
-8.5 | -0.2614 | 0.09452 | -0.0346 | -2.7656
-8 | -0.2454 | 0.0882 | -0.0372 | -2.7823
-7.5 | -0.2314 | 0.08196 | -0.0402 | -2.8233
-7 | -0.2188 | 0.07572 | -0.0436 | -2.8896
-6.5 | -0.2133 | 0.06989 | -0.0497 | -3.0519
-6 | -0.1982 | 0.06307 | -0.0584 | -3.1425
-5.5 | -0.1802 | 0.05467 | -0.0636 | -3.2961
-5 | -0.1531 | 0.04789 | -0.0662 | -3.1969
-4.5 | -0.1147 | 0.0416 | -0.0693 | -2.7572
-4 | -0.0567 | 0.03643 | -0.0716 | -1.5564
-3.5 | -0.0019 | 0.03098 | -0.0721 | -0.06133
-3 | 0.046 | 0.02453 | -0.0731 | 1.8753
-2.5 | 0.1098 | 0.01878 | -0.0721 | 5.8466
-2 | 0.175 | 0.01505 | -0.071 | 11.6279
-1.5 | 0.2418 | 0.0131 | -0.0702 | 18.458
-1 | 0.3059 | 0.01128 | -0.0696 | 27.1188
-0.5 | 0.3711 | 0.01057 | -0.0691 | 35.1088
0 | 0.4365 | 0.01004 | -0.0689 | 43.4761
0.5 | 0.4921 | 0.00796 | -0.068 | 61.8216
1 | 0.5667 | 0.00757 | -0.0683 | 74.8613
1.5 | 0.6431 | 0.00775 | -0.0706 | 82.9806
2 | 0.7051 | 0.00798 | -0.0698 | 88.3584
2.5 | 0.7689 | 0.00823 | -0.0693 | 93.4265
3 | 0.8338 | 0.00848 | -0.0689 | 98.3255
3.5 | 0.8993 | 0.00876 | -0.0684 | 102.6598
4 | 0.965 | 0.00908 | -0.0678 | 106.2775
4.5 | 1.0309 | 0.00942 | -0.0671 | 109.4374
5 | 1.0963 | 0.00978 | -0.066 | 112.0961
5.5 | 1.1564 | 0.01025 | -0.0638 | 112.8195
6 | 1.2107 | 0.01124 | -0.0609 | 107.7135
6.5 | 1.2478 | 0.01307 | -0.0561 | 95.4705
7 | 1.2289 | 0.01691 | -0.0459 | 72.673
7.5 | 1.2107 | 0.02189 | -0.0391 | 55.3084
8 | 1.2116 | 0.02669 | -0.035 | 45.3953
8.5 | 1.2168 | 0.03165 | -0.0319 | 38.4455
9 | 1.2098 | 0.03787 | -0.0293 | 31.9461
9.5 | 1.2113 | 0.04372 | -0.0273 | 27.7059
10 | 1.2049 | 0.05059 | -0.0258 | 23.817
10.5 | 1.2076 | 0.05717 | -0.0243 | 21.123
11 | 1.202 | 0.06524 | -0.0242 | 18.4243
11.5 | 1.1833 | 0.07558 | -0.0264 | 15.6563

## 33. Re 750k Mach 0.00 (1)
BIGFOIL.COM POLAR EXPORT
NACA64-610 a=0.2
NACA64-610 a=0.2 |  |  |  | Cl Max: | 1.24 | at alpha= | 9.5 | deg
JavaFoil+Calcfoil stall+Eppler ext transition |  |  |  | L/D Max: | 153.114 | at alpha= | 5 | deg
Re: | 750000 |  |  | Cd Min: | 0.00579 | at alpha= | 1 | deg
Mach: | 0 |  |  | Cl=0 at alpha= | -3.1304 | deg
|  |  |  | @ Cl=0.1, Cd= | 0.018287
|  |  |  | @ Cl=0.4, Cd= | 0.0080775
|  |  |  | @ Cl=0.6, Cd= | 0.0058586
alpha (deg) | Cl | Cd | Cm | Cl/Cd
-16 | -0.306 | 0.16728 | -0.018 | -1.828
-15.5 | -0.318 | 0.15539 | -0.018 | -2.044
-15 | -0.329 | 0.14597 | -0.017 | -2.254
-14.5 | -0.34 | 0.14049 | -0.018 | -2.424
-14 | -0.351 | 0.13115 | -0.018 | -2.679
-13.5 | -0.362 | 0.12258 | -0.018 | -2.951
-13 | -0.371 | 0.11216 | -0.017 | -3.308
-12.5 | -0.379 | 0.10514 | -0.017 | -3.607
-12 | -0.386 | 0.09906 | -0.017 | -3.897
-11.5 | -0.391 | 0.09115 | -0.017 | -4.289
-11 | -0.394 | 0.08627 | -0.017 | -4.563
-10.5 | -0.394 | 0.07977 | -0.017 | -4.937
-10 | -0.391 | 0.07634 | -0.017 | -5.125
-9.5 | -0.385 | 0.07222 | -0.017 | -5.333
-9 | -0.376 | 0.06813 | -0.017 | -5.515
-8.5 | -0.362 | 0.06323 | -0.017 | -5.732
-8 | -0.345 | 0.0577 | -0.018 | -5.985
-7.5 | -0.324 | 0.05313 | -0.018 | -6.102
-7 | -0.299 | 0.04978 | -0.019 | -6.007
-6.5 | -0.27 | 0.04648 | -0.019 | -5.811
-6 | -0.238 | 0.04374 | -0.019 | -5.431
-5.5 | -0.202 | 0.04097 | -0.02 | -4.925
-5 | -0.163 | 0.03857 | -0.019 | -4.226
-4.5 | -0.122 | 0.03681 | -0.02 | -3.312
-4 | -0.079 | 0.03484 | -0.021 | -2.262
-3.5 | -0.034 | 0.03328 | -0.022 | -1.025
-3 | 0.012 | 0.03182 | -0.023 | 0.373
-2.5 | 0.059 | 0.03075 | -0.024 | 1.908
-2 | 0.132 | 0.00856 | -0.051 | 15.36
-1.5 | 0.191 | 0.00848 | -0.051 | 22.467
-1 | 0.25 | 0.00841 | -0.051 | 29.683
-0.5 | 0.309 | 0.0084 | -0.052 | 36.766
0 | 0.368 | 0.00811 | -0.052 | 45.41
0.5 | 0.427 | 0.00805 | -0.053 | 53.005
1 | 0.485 | 0.00579 | -0.053 | 83.834
1.5 | 0.543 | 0.00582 | -0.053 | 93.384
2 | 0.602 | 0.00586 | -0.054 | 102.595
2.5 | 0.66 | 0.00596 | -0.054 | 110.649
3 | 0.718 | 0.00604 | -0.055 | 118.86
3.5 | 0.775 | 0.00618 | -0.055 | 125.493
4 | 0.833 | 0.0059 | -0.055 | 141.081
4.5 | 0.889 | 0.00607 | -0.056 | 146.546
5 | 0.945 | 0.00617 | -0.056 | 153.114
5.5 | 0.998 | 0.00764 | -0.057 | 130.672
6 | 1.049 | 0.00837 | -0.057 | 125.311
6.5 | 1.097 | 0.00909 | -0.057 | 120.72
7 | 1.125 | 0.01486 | -0.057 | 75.746
7.5 | 1.164 | 0.01587 | -0.057 | 73.366
8 | 1.195 | 0.017 | -0.057 | 70.273
8.5 | 1.218 | 0.01819 | -0.058 | 66.953
9 | 1.233 | 0.0195 | -0.058 | 63.205
9.5 | 1.24 | 0.02091 | -0.058 | 59.284
10 | 1.237 | 0.02286 | -0.058 | 54.102
10.5 | 1.226 | 0.02463 | -0.058 | 49.779
11 | 1.207 | 0.02636 | -0.059 | 45.798
11.5 | 1.176 | 0.02888 | -0.058 | 40.728
12 | 0.979 | 0.08216 | -0.028 | 11.914
12.5 | 0.949 | 0.08789 | -0.027 | 10.795
13 | 0.915 | 0.09395 | -0.025 | 9.736
13.5 | 0.877 | 0.10152 | -0.022 | 8.638
14 | 0.839 | 0.10599 | -0.025 | 7.913
14.5 | 0.798 | 0.11554 | -0.024 | 6.909

## 34. Re 750k Mach 0.00 (2)
BIGFOIL.COM POLAR EXPORT
NACA64-610 a=0.2
NACA64-610 a=0.2 |  |  |  | Cl Max: | 1.3796 | at alpha= | 13.5 | deg
XFOIL ncrit=9 |  |  |  | L/D Max: | 131.141 | at alpha= | 5.5 | deg
Re: | 750000 |  |  | Cd Min: | 0.14453 | at alpha= | 18.5 | deg
Mach: | 0 |  |  | Cl=0 at alpha= | -3.3005 | deg
|  |  |  | @ Cl=0.1, Cd= | 0.011065
|  |  |  | @ Cl=0.4, Cd= | 0.0064616
|  |  |  | @ Cl=0.6, Cd= | 0.0060291
alpha (deg) | Cl | Cd | Cm | Cl/Cd
-4.5 | -0.1249 | 0.0291 | -0.0608 | -4.2921
-4 | -0.0682 | 0.02557 | -0.0598 | -2.6672
-3.5 | -0.0219 | 0.01599 | -0.0589 | -1.3696
-3 | 0.033 | 0.01281 | -0.0583 | 2.5761
-2.5 | 0.0886 | 0.01137 | -0.0581 | 7.7924
-2 | 0.1428 | 0.00992 | -0.0578 | 14.3952
-1.5 | 0.1983 | 0.00932 | -0.0578 | 21.2768
-1 | 0.2538 | 0.00878 | -0.0578 | 28.9066
-0.5 | 0.3101 | 0.00841 | -0.058 | 36.8728
0 | 0.3665 | 0.00811 | -0.0582 | 45.1911
0.5 | 0.4106 | 0.00594 | -0.0567 | 69.1246
1 | 0.468 | 0.00581 | -0.0565 | 80.5508
1.5 | 0.54 | 0.00589 | -0.0602 | 91.6808
2 | 0.5935 | 0.00601 | -0.06 | 98.7521
2.5 | 0.648 | 0.00617 | -0.0599 | 105.0243
3 | 0.7028 | 0.00635 | -0.06 | 110.6772
3.5 | 0.7583 | 0.0065 | -0.0601 | 116.6615
4 | 0.8137 | 0.00668 | -0.0603 | 121.8114
4.5 | 0.869 | 0.00688 | -0.0605 | 126.3081
5 | 0.9237 | 0.00711 | -0.0607 | 129.9156
5.5 | 0.977 | 0.00745 | -0.0606 | 131.1409
6 | 1.0293 | 0.00795 | -0.0605 | 129.4717
6.5 | 1.0787 | 0.00878 | -0.0601 | 122.8588
7 | 1.1238 | 0.01002 | -0.0593 | 112.1557
7.5 | 1.1549 | 0.01253 | -0.0569 | 92.1708
8 | 1.1872 | 0.01459 | -0.0543 | 81.3708
8.5 | 1.2258 | 0.01584 | -0.0524 | 77.3864
9 | 1.26 | 0.0172 | -0.0499 | 73.2558
9.5 | 1.2892 | 0.01848 | -0.0467 | 69.7619
10 | 1.3046 | 0.02028 | -0.0419 | 64.3294
10.5 | 1.3276 | 0.02199 | -0.0389 | 60.3729
11 | 1.3377 | 0.02488 | -0.0354 | 53.7661
11.5 | 1.3553 | 0.0275 | -0.0331 | 49.2836
12 | 1.3527 | 0.03211 | -0.0303 | 42.1271
12.5 | 1.3637 | 0.03582 | -0.0288 | 38.0709
13 | 1.3738 | 0.03982 | -0.0277 | 34.5003
13.5 | 1.3796 | 0.04445 | -0.027 | 31.0371
14 | 1.3713 | 0.05101 | -0.0266 | 26.883
14.5 | 1.3552 | 0.05898 | -0.0266 | 22.9773
15 | 1.3577 | 0.06523 | -0.0276 | 20.814
15.5 | 1.3525 | 0.07288 | -0.0292 | 18.5579
16 | 1.3458 | 0.08122 | -0.0317 | 16.5698
16.5 | 1.3337 | 0.09093 | -0.0351 | 14.6673
17 | 1.3149 | 0.10242 | -0.0398 | 12.8383
17.5 | 1.2949 | 0.11485 | -0.0457 | 11.2747
18 | 1.2711 | 0.12887 | -0.0532 | 9.8634
18.5 | 1.2435 | 0.14453 | -0.0623 | 8.6038

## 35. Re 750k Mach 0.10 (1)
BIGFOIL.COM POLAR EXPORT
NACA64-610 a=0.2
NACA64-610 a=0.2 |  |  |  | Cl Max: | 1.238 | at alpha= | 9.5 | deg
JavaFoil+Calcfoil stall+Eppler ext transition |  |  |  | L/D Max: | 153.794 | at alpha= | 5 | deg
Re: | 750000 |  |  | Cd Min: | 0.00578 | at alpha= | 1 | deg
Mach: | 0.1 |  |  | Cl=0 at alpha= | -3.1304 | deg
|  |  |  | @ Cl=0.1, Cd= | 0.01832
|  |  |  | @ Cl=0.4, Cd= | 0.0080797
|  |  |  | @ Cl=0.6, Cd= | 0.0058558
alpha (deg) | Cl | Cd | Cm | Cl/Cd
-15.5 | -0.277 | 0.13999 | -0.018 | -1.978
-15 | -0.29 | 0.15598 | -0.018 | -1.861
-14.5 | -0.304 | 0.13895 | -0.018 | -2.185
-14 | -0.317 | 0.12933 | -0.018 | -2.45
-13.5 | -0.33 | 0.12832 | -0.018 | -2.568
-13 | -0.341 | 0.11751 | -0.018 | -2.906
-12.5 | -0.352 | 0.10591 | -0.018 | -3.328
-12 | -0.362 | 0.10318 | -0.018 | -3.508
-11.5 | -0.37 | 0.09563 | -0.018 | -3.866
-11 | -0.375 | 0.08847 | -0.017 | -4.242
-10.5 | -0.378 | 0.08063 | -0.017 | -4.691
-10 | -0.378 | 0.07684 | -0.017 | -4.922
-9.5 | -0.375 | 0.07356 | -0.017 | -5.093
-9 | -0.367 | 0.06902 | -0.017 | -5.324
-8.5 | -0.356 | 0.06371 | -0.017 | -5.591
-8 | -0.341 | 0.05718 | -0.018 | -5.961
-7.5 | -0.321 | 0.05395 | -0.019 | -5.955
-7 | -0.297 | 0.05027 | -0.019 | -5.914
-6.5 | -0.269 | 0.04668 | -0.019 | -5.768
-6 | -0.237 | 0.04409 | -0.019 | -5.381
-5.5 | -0.202 | 0.04119 | -0.02 | -4.9
-5 | -0.163 | 0.03869 | -0.019 | -4.22
-4.5 | -0.122 | 0.03688 | -0.02 | -3.314
-4 | -0.079 | 0.03493 | -0.02 | -2.264
-3.5 | -0.034 | 0.03336 | -0.022 | -1.026
-3 | 0.012 | 0.03186 | -0.023 | 0.374
-2.5 | 0.059 | 0.03085 | -0.023 | 1.91
-2 | 0.132 | 0.00854 | -0.051 | 15.47
-1.5 | 0.191 | 0.0085 | -0.051 | 22.509
-1 | 0.251 | 0.00844 | -0.052 | 29.715
-0.5 | 0.311 | 0.0084 | -0.052 | 36.982
0 | 0.37 | 0.0081 | -0.052 | 45.691
0.5 | 0.429 | 0.00806 | -0.053 | 53.193
1 | 0.487 | 0.00578 | -0.053 | 84.361
1.5 | 0.546 | 0.00581 | -0.054 | 93.918
2 | 0.605 | 0.00586 | -0.054 | 103.138
2.5 | 0.663 | 0.00596 | -0.054 | 111.19
3 | 0.721 | 0.00604 | -0.055 | 119.457
3.5 | 0.779 | 0.00617 | -0.055 | 126.281
4 | 0.837 | 0.0059 | -0.056 | 141.88
4.5 | 0.894 | 0.00607 | -0.056 | 147.3
5 | 0.949 | 0.00617 | -0.057 | 153.794
5.5 | 1.002 | 0.0077 | -0.057 | 130.122
6 | 1.054 | 0.00846 | -0.057 | 124.552
6.5 | 1.087 | 0.01411 | -0.057 | 77.029
7 | 1.129 | 0.015 | -0.057 | 75.32
7.5 | 1.168 | 0.01595 | -0.057 | 73.208
8 | 1.198 | 0.01723 | -0.058 | 69.536
8.5 | 1.219 | 0.0184 | -0.058 | 66.262
9 | 1.233 | 0.01976 | -0.058 | 62.393
9.5 | 1.238 | 0.02121 | -0.058 | 58.346
10 | 1.232 | 0.02323 | -0.058 | 53.028
10.5 | 1.218 | 0.02477 | -0.059 | 49.183
11 | 1.194 | 0.02688 | -0.059 | 44.41
11.5 | 0.992 | 0.07656 | -0.031 | 12.961
12 | 0.96 | 0.08276 | -0.027 | 11.6
12.5 | 0.925 | 0.08869 | -0.025 | 10.431
13 | 0.886 | 0.0954 | -0.024 | 9.292
13.5 | 0.844 | 0.10516 | -0.023 | 8.028
14 | 0.801 | 0.11005 | -0.024 | 7.275
14.5 | 0.755 | 0.11702 | -0.023 | 6.455

## 36. Re 750k Mach 0.10 (2)
BIGFOIL.COM POLAR EXPORT
NACA64-610 a=0.2
NACA64-610 a=0.2 |  |  |  | Cl Max: | 1.369 | at alpha= | 13.5 | deg
XFOIL ncrit=9 |  |  |  | L/D Max: | 131.067 | at alpha= | 5.5 | deg
Re: | 750000 |  |  | Cd Min: | 0.24565 | at alpha= | -20 | deg
Mach: | 0.1 |  |  | Cl=0 at alpha= | -3.3009 | deg
|  |  |  | @ Cl=0.1, Cd= | 0.011155
|  |  |  | @ Cl=0.4, Cd= | 0.006622
|  |  |  | @ Cl=0.6, Cd= | 0.0060385
alpha (deg) | Cl | Cd | Cm | Cl/Cd
-20 | -0.676 | 0.24565 | 0.056 | -2.7519
-19.5 | -0.6576 | 0.23928 | 0.0518 | -2.7482
-19 | -0.639 | 0.23276 | 0.0475 | -2.7453
-18.5 | -0.62 | 0.22604 | 0.0434 | -2.7429
-18 | -0.6013 | 0.21924 | 0.039 | -2.7427
-17.5 | -0.5837 | 0.21255 | 0.0345 | -2.7462
-16.5 | -0.5492 | 0.198 | 0.0268 | -2.7737
-16 | -0.5313 | 0.19171 | 0.0233 | -2.7714
-15.5 | -0.5139 | 0.18504 | 0.0194 | -2.7772
-15 | -0.4967 | 0.17835 | 0.0157 | -2.785
-14.5 | -0.4799 | 0.17146 | 0.0121 | -2.7989
-14 | -0.4635 | 0.16446 | 0.0084 | -2.8183
-13.5 | -0.4474 | 0.15714 | 0.0044 | -2.8471
-13 | -0.4338 | 0.14997 | 0.0003 | -2.8926
-12.5 | -0.4216 | 0.14272 | -0.0039 | -2.954
-12 | -0.4095 | 0.13408 | -0.0068 | -3.0541
-11.5 | -0.3947 | 0.12731 | -0.0096 | -3.1003
-11 | -0.3798 | 0.12109 | -0.0125 | -3.1365
-10.5 | -0.3665 | 0.11455 | -0.0156 | -3.1995
-10 | -0.3444 | 0.10661 | -0.0224 | -3.2305
-9.5 | -0.3324 | 0.0995 | -0.0288 | -3.3407
-9 | -0.3257 | 0.09301 | -0.0314 | -3.5018
-8.5 | -0.3197 | 0.08623 | -0.0345 | -3.7075
-7.5 | -0.3245 | 0.07089 | -0.0431 | -4.5775
-7 | -0.3081 | 0.06419 | -0.0476 | -4.7998
-6.5 | -0.2843 | 0.05795 | -0.0516 | -4.906
-6 | -0.2522 | 0.05054 | -0.056 | -4.9901
-5.5 | -0.205 | 0.04287 | -0.0588 | -4.7819
-5 | -0.1716 | 0.03355 | -0.0606 | -5.1148
-4.5 | -0.1251 | 0.02959 | -0.0611 | -4.2278
-3.5 | -0.0219 | 0.01638 | -0.0594 | -1.337
-3 | 0.0331 | 0.01301 | -0.0587 | 2.5442
-2.5 | 0.0891 | 0.01145 | -0.0585 | 7.7817
-2 | 0.1438 | 0.00997 | -0.0582 | 14.4233
-1.5 | 0.1996 | 0.00935 | -0.0582 | 21.3476
-1 | 0.2555 | 0.00881 | -0.0582 | 29.0011
-0.5 | 0.3119 | 0.00844 | -0.0583 | 36.955
0 | 0.3688 | 0.00814 | -0.0585 | 45.3071
0.5 | 0.4134 | 0.00597 | -0.0572 | 69.2462
1 | 0.4703 | 0.00582 | -0.0567 | 80.8076
1.5 | 0.5433 | 0.00591 | -0.0606 | 91.9289
2 | 0.5971 | 0.00603 | -0.0603 | 99.0216
2.5 | 0.6519 | 0.00619 | -0.0602 | 105.315
3 | 0.7072 | 0.00637 | -0.0603 | 111.0204
3.5 | 0.7628 | 0.00654 | -0.0604 | 116.6361
4 | 0.8187 | 0.00671 | -0.0606 | 122.0119
4.5 | 0.8744 | 0.00691 | -0.0608 | 126.5412
5 | 0.9293 | 0.00716 | -0.0609 | 129.7905
5.5 | 0.983 | 0.0075 | -0.0608 | 131.0667
6 | 1.0356 | 0.00801 | -0.0607 | 129.2884
7 | 1.1297 | 0.01019 | -0.0592 | 110.8636
7.5 | 1.1592 | 0.01283 | -0.0565 | 90.3507
8 | 1.1919 | 0.01481 | -0.0539 | 80.4794
8.5 | 1.2301 | 0.01607 | -0.0518 | 76.5464
9 | 1.2634 | 0.01745 | -0.0491 | 72.4011
9.5 | 1.2874 | 0.01885 | -0.0449 | 68.2971
10 | 1.3041 | 0.02074 | -0.0406 | 62.8785
10.5 | 1.3247 | 0.02274 | -0.0375 | 58.2542
11 | 1.3355 | 0.02574 | -0.0343 | 51.8842
11.5 | 1.3505 | 0.02871 | -0.032 | 47.0394
12 | 1.3475 | 0.03354 | -0.0294 | 40.1759
12.5 | 1.357 | 0.03754 | -0.0279 | 36.1481
13 | 1.3652 | 0.04187 | -0.0269 | 32.6057
13.5 | 1.369 | 0.04688 | -0.0264 | 29.2022
14 | 1.3597 | 0.0538 | -0.0262 | 25.2732
14.5 | 1.3447 | 0.06191 | -0.0265 | 21.7202
15 | 1.3449 | 0.06872 | -0.0278 | 19.5707
15.5 | 1.3369 | 0.07708 | -0.0298 | 17.3443
16 | 1.3267 | 0.08633 | -0.0329 | 15.3678
16.5 | 1.3104 | 0.09717 | -0.0371 | 13.4856
17 | 1.2873 | 0.11002 | -0.0429 | 11.7006
17.5 | 1.2632 | 0.12388 | -0.0501 | 10.197
18 | 1.2356 | 0.13946 | -0.059 | 8.8599
18.5 | 1.2049 | 0.15689 | -0.0696 | 7.6799

## 37. Re 750k Mach 0.25 (1)
BIGFOIL.COM POLAR EXPORT
NACA64-610 a=0.2
NACA64-610 a=0.2 |  |  |  | Cl Max: | 1.227 | at alpha= | 9 | deg
JavaFoil+Calcfoil stall+Eppler ext transition |  |  |  | L/D Max: | 148.579 | at alpha= | 4.5 | deg
Re: | 750000 |  |  | Cd Min: | 0.00586 | at alpha= | 1 | deg
Mach: | 0.25 |  |  | Cl=0 at alpha= | -3.1277 | deg
|  |  |  | @ Cl=0.1, Cd= | 0.029778
|  |  |  | @ Cl=0.4, Cd= | 0.0081267
|  |  |  | @ Cl=0.6, Cd= | 0.12173
alpha (deg) | Cl | Cd | Cm | Cl/Cd
-13.5 | -0.059 | 0.11631 | -0.02 | -0.511
-13 | -0.057 | 0.10717 | -0.02 | -0.528
-12.5 | -0.054 | 0.10062 | -0.02 | -0.534
-12 | -0.11 | 0.0957 | -0.02 | -1.153
-11.5 | -0.163 | 0.09163 | -0.02 | -1.781
-11 | -0.202 | 0.09829 | -0.019 | -2.056
-10.5 | -0.234 | 0.09118 | -0.019 | -2.569
-10 | -0.261 | 0.08398 | -0.019 | -3.103
-9.5 | -0.281 | 0.07972 | -0.018 | -3.523
-9 | -0.295 | 0.07471 | -0.018 | -3.946
-8.5 | -0.302 | 0.06631 | -0.018 | -4.554
-8 | -0.302 | 0.061 | -0.018 | -4.95
-7.5 | -0.295 | 0.05702 | -0.017 | -5.17
-7 | -0.281 | 0.05434 | -0.018 | -5.166
-6.5 | -0.26 | 0.04884 | -0.019 | -5.323
-6 | -0.233 | 0.04499 | -0.02 | -5.182
-5.5 | -0.201 | 0.04224 | -0.02 | -4.758
-5 | -0.164 | 0.0397 | -0.02 | -4.138
-4.5 | -0.124 | 0.03755 | -0.02 | -3.297
-4 | -0.08 | 0.0354 | -0.021 | -2.274
-3.5 | -0.035 | 0.03377 | -0.021 | -1.035
-3 | 0.012 | 0.03225 | -0.023 | 0.378
-2.5 | 0.06 | 0.03109 | -0.024 | 1.943
-2 | 0.11 | 0.02945 | -0.027 | 3.721
-1.5 | 0.197 | 0.00855 | -0.053 | 22.997
-1 | 0.258 | 0.00853 | -0.053 | 30.231
-0.5 | 0.319 | 0.00847 | -0.053 | 37.657
0 | 0.38 | 0.00815 | -0.054 | 46.657
0.5 | 0.44 | 0.00808 | -0.054 | 54.511
1 | 0.501 | 0.00586 | -0.055 | 85.512
1.5 | 0.561 | 0.00591 | -0.055 | 94.878
2 | 0.621 | 0.00596 | -0.055 | 104.255
2.5 | 0.681 | 0.00607 | -0.056 | 112.194
3 | 0.741 | 0.00618 | -0.056 | 119.937
3.5 | 0.8 | 0.00591 | -0.057 | 135.423
4 | 0.859 | 0.00605 | -0.057 | 142.103
4.5 | 0.918 | 0.00618 | -0.058 | 148.579
5 | 0.974 | 0.00753 | -0.058 | 129.259
5.5 | 1.028 | 0.00808 | -0.058 | 127.217
6 | 1.079 | 0.00894 | -0.059 | 120.629
6.5 | 1.11 | 0.01482 | -0.058 | 74.897
7 | 1.151 | 0.01591 | -0.058 | 72.354
7.5 | 1.187 | 0.01701 | -0.059 | 69.802
8 | 1.212 | 0.01837 | -0.059 | 66.007
8.5 | 1.226 | 0.01981 | -0.059 | 61.879
9 | 1.227 | 0.02136 | -0.059 | 57.446
9.5 | 1.215 | 0.02321 | -0.06 | 52.334
10 | 1.186 | 0.0256 | -0.06 | 46.351
10.5 | 0.975 | 0.06918 | -0.032 | 14.094
11 | 0.925 | 0.0765 | -0.025 | 12.092
11.5 | 0.868 | 0.08164 | -0.024 | 10.636
12 | 0.8 | 0.08911 | -0.023 | 8.981
12.5 | 0.723 | 0.09715 | -0.022 | 7.441
13 | 0.638 | 0.10305 | -0.021 | 6.188
13.5 | 0.547 | 0.11194 | -0.024 | 4.884
14 | 0.45 | 0.12173 | -0.024 | 3.697

## 38. Re 750k Mach 0.25 (2)
BIGFOIL.COM POLAR EXPORT
NACA64-610 a=0.2
NACA64-610 a=0.2 |  |  |  | Cl Max: | 1.3172 | at alpha= | 11.5 | deg
XFOIL ncrit=9 |  |  |  | L/D Max: | 131.135 | at alpha= | 5.5 | deg
Re: | 750000 |  |  | Cd Min: | 0.24976 | at alpha= | -20 | deg
Mach: | 0.25 |  |  | Cl=0 at alpha= | -3.3128 | deg
|  |  |  | @ Cl=0.1, Cd= | 0.011773
|  |  |  | @ Cl=0.4, Cd= | 0.0074583
|  |  |  | @ Cl=0.6, Cd= | 0.0061178
alpha (deg) | Cl | Cd | Cm | Cl/Cd
-20 | -0.6884 | 0.24976 | 0.0586 | -2.7562
-19.5 | -0.669 | 0.24311 | 0.0542 | -2.7518
-19 | -0.6494 | 0.23632 | 0.0498 | -2.748
-18.5 | -0.6292 | 0.22936 | 0.0454 | -2.7433
-18 | -0.6097 | 0.22245 | 0.0408 | -2.7408
-17.5 | -0.5911 | 0.21564 | 0.0361 | -2.7411
-16.5 | -0.5541 | 0.20084 | 0.0283 | -2.7589
-16 | -0.5353 | 0.19438 | 0.0245 | -2.7539
-15.5 | -0.5166 | 0.18751 | 0.0205 | -2.7551
-15 | -0.4985 | 0.18064 | 0.0166 | -2.7596
-14.5 | -0.4805 | 0.17357 | 0.0128 | -2.7683
-14 | -0.4627 | 0.16638 | 0.0089 | -2.781
-13.5 | -0.4461 | 0.15912 | 0.0046 | -2.8035
-13 | -0.4314 | 0.1519 | 0.0004 | -2.84
-12.5 | -0.4179 | 0.14464 | -0.0038 | -2.8892
-12 | -0.4028 | 0.13617 | -0.0063 | -2.9581
-11.5 | -0.3874 | 0.12939 | -0.0095 | -2.994
-11 | -0.3719 | 0.12292 | -0.0126 | -3.0255
-10 | -0.3312 | 0.10779 | -0.0252 | -3.0726
-9.5 | -0.3253 | 0.10156 | -0.0284 | -3.203
-8.5 | -0.3075 | 0.08803 | -0.0344 | -3.4931
-8 | -0.3026 | 0.08053 | -0.0363 | -3.7576
-7.5 | -0.2966 | 0.07471 | -0.0386 | -3.97
-7 | -0.2927 | 0.0682 | -0.0438 | -4.2918
-6.5 | -0.2748 | 0.06123 | -0.0498 | -4.488
-6 | -0.2412 | 0.0531 | -0.0567 | -4.5424
-5.5 | -0.2031 | 0.04561 | -0.0599 | -4.453
-4.5 | -0.126 | 0.03213 | -0.063 | -3.9216
-4 | -0.0678 | 0.02783 | -0.0624 | -2.4362
-3.5 | -0.0207 | 0.01997 | -0.0623 | -1.0366
-3 | 0.0346 | 0.01437 | -0.0612 | 2.4078
-2.5 | 0.0922 | 0.012 | -0.0607 | 7.6833
-2 | 0.1489 | 0.01035 | -0.0603 | 14.3865
-1.5 | 0.2065 | 0.00958 | -0.0601 | 21.5553
-1 | 0.2649 | 0.0092 | -0.0602 | 28.7935
-0.5 | 0.3225 | 0.00853 | -0.0602 | 37.8077
0 | 0.381 | 0.00829 | -0.0603 | 45.959
0.5 | 0.4292 | 0.00618 | -0.0595 | 69.4498
1 | 0.4816 | 0.00592 | -0.0574 | 81.3514
1.5 | 0.5619 | 0.006 | -0.0624 | 93.65
2 | 0.6169 | 0.00617 | -0.062 | 99.9838
2.5 | 0.6735 | 0.00632 | -0.0619 | 106.5665
3 | 0.7308 | 0.00648 | -0.062 | 112.7778
3.5 | 0.7884 | 0.00667 | -0.062 | 118.2009
4 | 0.846 | 0.00688 | -0.0621 | 122.9651
4.5 | 0.9037 | 0.00711 | -0.0622 | 127.1027
5 | 0.961 | 0.00734 | -0.0622 | 130.9264
5.5 | 1.0163 | 0.00775 | -0.0619 | 131.1355
6.5 | 1.1192 | 0.00945 | -0.0604 | 118.4339
7 | 1.1584 | 0.01136 | -0.0583 | 101.9718
7.5 | 1.1815 | 0.01428 | -0.0543 | 82.7381
8 | 1.2158 | 0.01592 | -0.0511 | 76.3693
8.5 | 1.2427 | 0.01754 | -0.0468 | 70.8495
9 | 1.2649 | 0.01911 | -0.0422 | 66.1905
9.5 | 1.2749 | 0.02184 | -0.0375 | 58.3745
10 | 1.2989 | 0.02405 | -0.0348 | 54.0083
10.5 | 1.3036 | 0.02799 | -0.0315 | 46.5738
11 | 1.317 | 0.03158 | -0.0293 | 41.7036
11.5 | 1.3172 | 0.0366 | -0.0272 | 35.9891
12 | 1.313 | 0.04238 | -0.0255 | 30.9816
12.5 | 1.3153 | 0.04785 | -0.0246 | 27.488
13 | 1.3154 | 0.05399 | -0.0243 | 24.3638
13.5 | 1.315 | 0.06066 | -0.0248 | 21.6782
14 | 1.3064 | 0.0688 | -0.0261 | 18.9884
14.5 | 1.2905 | 0.0786 | -0.0287 | 16.4186
15 | 1.2634 | 0.09098 | -0.0332 | 13.8866
16 | 1.2095 | 0.11905 | -0.0469 | 10.1596
16.5 | 1.1821 | 0.13484 | -0.056 | 8.7667

## 39. Re 750k Mach 0.50 (1)
BIGFOIL.COM POLAR EXPORT
NACA64-610 a=0.2
NACA64-610 a=0.2 |  |  |  | Cl Max: | 1.222 | at alpha= | 7 | deg
JavaFoil+Calcfoil stall+Eppler ext transition |  |  |  | L/D Max: | 122.875 | at alpha= | 2.5 | deg
Re: | 750000 |  |  | Cd Min: | 0.00606 | at alpha= | 2 | deg
Mach: | 0.5 |  |  | Cl=0 at alpha= | -3.13 | deg
|  |  |  | @ Cl=0.1, Cd= | 0.031467
|  |  |  | @ Cl=0.4, Cd= | 0.0084406
|  |  |  | @ Cl=0.6, Cd= | 0.0070008
alpha (deg) | Cl | Cd | Cm | Cl/Cd
-20 | -0.922 | 0.20135 | -0.026 | -4.579
-19.5 | -0.895 | 0.19698 | -0.026 | -4.544
-19 | -0.868 | 0.1895 | -0.027 | -4.582
-18.5 | -0.841 | 0.18793 | -0.027 | -4.478
-18 | -0.812 | 0.17853 | -0.025 | -4.55
-17.5 | -0.785 | 0.17269 | -0.025 | -4.546
-17 | -0.758 | 0.16604 | -0.025 | -4.565
-16.5 | -0.731 | 0.16768 | -0.025 | -4.358
-16 | -0.704 | 0.15808 | -0.026 | -4.452
-15.5 | -0.677 | 0.15409 | -0.026 | -4.391
-15 | -0.649 | 0.14908 | -0.026 | -4.357
-14.5 | -0.621 | 0.13888 | -0.024 | -4.47
-14 | -0.594 | 0.13389 | -0.024 | -4.433
-13.5 | -0.566 | 0.12868 | -0.024 | -4.401
-13 | -0.539 | 0.12615 | -0.024 | -4.273
-12.5 | -0.512 | 0.12749 | -0.024 | -4.013
-12 | -0.484 | 0.11908 | -0.025 | -4.068
-11.5 | -0.457 | 0.1157 | -0.025 | -3.952
-11 | -0.429 | 0.11424 | -0.024 | -3.758
-10.5 | -0.402 | 0.10847 | -0.023 | -3.702
-10 | -0.374 | 0.10195 | -0.023 | -3.672
-9.5 | -0.347 | 0.10002 | -0.023 | -3.47
-9 | -0.32 | 0.09798 | -0.023 | -3.264
-8.5 | -0.292 | 0.09574 | -0.023 | -3.055
-8 | -0.265 | 0.08636 | -0.024 | -3.071
-7.5 | -0.238 | 0.08745 | -0.023 | -2.718
-7 | -0.21 | 0.08509 | -0.022 | -2.472
-6.5 | -0.183 | 0.0755 | -0.022 | -2.425
-6 | -0.156 | 0.07457 | -0.023 | -2.091
-5.5 | -0.129 | 0.07271 | -0.023 | -1.771
-5 | -0.102 | 0.0587 | -0.022 | -1.729
-4.5 | -0.074 | 0.0453 | -0.021 | -1.641
-4 | -0.08 | 0.03971 | -0.022 | -2.01
-3.5 | -0.037 | 0.03603 | -0.022 | -1.026
-3 | 0.013 | 0.03385 | -0.023 | 0.392
-2.5 | 0.066 | 0.03232 | -0.024 | 2.054
-2 | 0.121 | 0.03094 | -0.026 | 3.906
-1.5 | 0.176 | 0.02972 | -0.029 | 5.932
-1 | 0.287 | 0.00888 | -0.059 | 32.367
-0.5 | 0.356 | 0.00846 | -0.06 | 42.097
0 | 0.424 | 0.00843 | -0.06 | 50.345
0.5 | 0.492 | 0.00838 | -0.061 | 58.697
1 | 0.559 | 0.00809 | -0.061 | 69.152
1.5 | 0.626 | 0.00631 | -0.062 | 99.191
2 | 0.693 | 0.00606 | -0.062 | 114.28
2.5 | 0.759 | 0.00618 | -0.062 | 122.875
3 | 0.825 | 0.00725 | -0.063 | 113.786
3.5 | 0.891 | 0.00751 | -0.063 | 118.676
4 | 0.955 | 0.00783 | -0.064 | 121.976
4.5 | 1.017 | 0.00828 | -0.064 | 122.766
5 | 1.075 | 0.00916 | -0.064 | 117.3
5.5 | 1.127 | 0.01017 | -0.065 | 110.809
6 | 1.158 | 0.01731 | -0.064 | 66.927
6.5 | 1.199 | 0.01885 | -0.064 | 63.579
7 | 1.222 | 0.02086 | -0.064 | 58.585
7.5 | 1.221 | 0.02317 | -0.064 | 52.694
8 | 0.958 | 0.05468 | -0.032 | 17.519
8.5 | 0.615 | 0.06213 | -0.025 | 9.905
9 | 0.641 | 0.07763 | -0.024 | 8.255
9.5 | 0.667 | 0.09377 | -0.026 | 7.112
10 | 0.692 | 0.09658 | -0.026 | 7.169
10.5 | 0.719 | 0.10128 | -0.029 | 7.095
11 | 0.744 | 0.10449 | -0.029 | 7.119
11.5 | 0.769 | 0.11171 | -0.03 | 6.886
12 | 0.796 | 0.12304 | -0.033 | 6.467

## 40. Re 750k Mach 0.50 (2)
BIGFOIL.COM POLAR EXPORT
NACA64-610 a=0.2
NACA64-610 a=0.2 |  |  |  | Cl Max: | 1.2491 | at alpha= | 8.5 | deg
XFOIL ncrit=9 |  |  |  | L/D Max: | 131.083 | at alpha= | 5 | deg
Re: | 750000 |  |  | Cd Min: | 0.27136 | at alpha= | -20 | deg
Mach: | 0.5 |  |  | Cl=0 at alpha= | -3.4442 | deg
|  |  |  | @ Cl=0.1, Cd= | 0.016719
|  |  |  | @ Cl=0.4, Cd= | 0.0089998
|  |  |  | @ Cl=0.6, Cd= | 0.006517
alpha (deg) | Cl | Cd | Cm | Cl/Cd
-20 | -0.7505 | 0.27136 | 0.0708 | -2.7657
-19.5 | -0.7262 | 0.26314 | 0.0655 | -2.7597
-19 | -0.7017 | 0.255 | 0.0599 | -2.7518
-18.5 | -0.6777 | 0.24699 | 0.0545 | -2.7438
-18 | -0.654 | 0.23901 | 0.049 | -2.7363
-17 | -0.6074 | 0.2223 | 0.0394 | -2.7323
-16.5 | -0.5841 | 0.21466 | 0.0346 | -2.721
-16 | -0.5604 | 0.20693 | 0.0297 | -2.7082
-15.5 | -0.5367 | 0.19905 | 0.0249 | -2.6963
-15 | -0.5131 | 0.19109 | 0.0201 | -2.6851
-14.5 | -0.4902 | 0.18336 | 0.0151 | -2.6734
-14 | -0.4684 | 0.17569 | 0.0102 | -2.6661
-13.5 | -0.4477 | 0.16794 | 0.0052 | -2.6658
-13 | -0.4278 | 0.16018 | 0.0005 | -2.6707
-12.5 | -0.4058 | 0.15147 | -0.0026 | -2.6791
-11.5 | -0.3568 | 0.13589 | -0.0135 | -2.6257
-11 | -0.3419 | 0.12912 | -0.0158 | -2.6479
-10.5 | -0.3277 | 0.12247 | -0.0199 | -2.6758
-10 | -0.3159 | 0.11577 | -0.0243 | -2.7287
-9.5 | -0.2985 | 0.10768 | -0.0271 | -2.7721
-9 | -0.2803 | 0.10066 | -0.0293 | -2.7846
-8.5 | -0.2643 | 0.09417 | -0.0323 | -2.8066
-8 | -0.2491 | 0.08775 | -0.0356 | -2.8387
-7.5 | -0.2351 | 0.0813 | -0.0391 | -2.8918
-7 | -0.223 | 0.07497 | -0.0438 | -2.9745
-6.5 | -0.2203 | 0.0686 | -0.0496 | -3.2114
-6 | -0.2042 | 0.06125 | -0.0569 | -3.3339
-5.5 | -0.1879 | 0.05284 | -0.0621 | -3.556
-5 | -0.1584 | 0.04686 | -0.0649 | -3.3803
-4.5 | -0.1173 | 0.0404 | -0.0686 | -2.9035
-4 | -0.0585 | 0.03449 | -0.0708 | -1.6961
-3.5 | -0.0057 | 0.02818 | -0.0714 | -0.20227
-3 | 0.0454 | 0.02131 | -0.0718 | 2.1305
-2.5 | 0.1076 | 0.01608 | -0.0708 | 6.6915
-2 | 0.1734 | 0.01277 | -0.0698 | 13.5787
-1.5 | 0.2387 | 0.01078 | -0.0692 | 22.1429
-1 | 0.3043 | 0.00984 | -0.0687 | 30.9248
-0.5 | 0.3697 | 0.00914 | -0.0683 | 40.4486
0 | 0.4367 | 0.00883 | -0.0684 | 49.4564
0.5 | 0.5029 | 0.00836 | -0.0686 | 60.1555
1 | 0.5477 | 0.00649 | -0.0645 | 84.3914
1.5 | 0.6446 | 0.00654 | -0.0706 | 98.5627
2 | 0.7065 | 0.00671 | -0.0698 | 105.2906
2.5 | 0.7708 | 0.00691 | -0.0693 | 111.5485
3 | 0.8363 | 0.00714 | -0.069 | 117.1289
3.5 | 0.9025 | 0.0074 | -0.0687 | 121.9595
4 | 0.9693 | 0.00767 | -0.0682 | 126.3755
4.5 | 1.036 | 0.00799 | -0.0676 | 129.6621
5 | 1.1011 | 0.0084 | -0.0665 | 131.0833
5.5 | 1.161 | 0.0092 | -0.0646 | 126.1957
6 | 1.2141 | 0.01044 | -0.0618 | 116.2931
6.5 | 1.2393 | 0.013 | -0.056 | 95.3308
7 | 1.221 | 0.01675 | -0.0457 | 72.8955
7.5 | 1.2288 | 0.02025 | -0.0401 | 60.6815
8 | 1.2394 | 0.02424 | -0.0359 | 51.1304
8.5 | 1.2491 | 0.0287 | -0.0325 | 43.5226
9 | 1.2483 | 0.03431 | -0.0297 | 36.383
9.5 | 1.2491 | 0.04014 | -0.0275 | 31.1186
10 | 1.239 | 0.04723 | -0.0258 | 26.2333
10.5 | 1.2359 | 0.05424 | -0.0245 | 22.7858
11 | 1.2293 | 0.06229 | -0.0245 | 19.7351
11.5 | 1.2126 | 0.07218 | -0.0261 | 16.7997
12 | 1.1914 | 0.08364 | -0.0298 | 14.2444
12.5 | 1.1646 | 0.09697 | -0.0359 | 12.0099
13 | 1.1364 | 0.1117 | -0.0439 | 10.1737
13.5 | 1.11 | 0.12731 | -0.0533 | 8.7189

## 41. Re 1M Mach 0.00 (1)
BIGFOIL.COM POLAR EXPORT
NACA64-610 a=0.2
NACA64-610 a=0.2 |  |  |  | Cl Max: | 1.243 | at alpha= | 9.5 | deg
JavaFoil+Calcfoil stall+Eppler ext transition |  |  |  | L/D Max: | 161.561 | at alpha= | 5 | deg
Re: | 1000000 |  |  | Cd Min: | 0.00547 | at alpha= | 1.5 | deg
Mach: | 0 |  |  | Cl=0 at alpha= | -3.1304 | deg
|  |  |  | @ Cl=0.1, Cd= | 0.0081563
|  |  |  | @ Cl=0.4, Cd= | 0.0077748
|  |  |  | @ Cl=0.6, Cd= | 0.0054797
alpha (deg) | Cl | Cd | Cm | Cl/Cd
-16 | -0.306 | 0.13758 | -0.018 | -2.223
-15.5 | -0.318 | 0.13141 | -0.019 | -2.419
-15 | -0.329 | 0.13943 | -0.018 | -2.361
-14.5 | -0.341 | 0.13023 | -0.018 | -2.615
-14 | -0.352 | 0.12268 | -0.018 | -2.865
-13.5 | -0.362 | 0.11545 | -0.018 | -3.134
-13 | -0.371 | 0.10987 | -0.018 | -3.379
-12.5 | -0.379 | 0.10066 | -0.018 | -3.77
-12 | -0.386 | 0.09479 | -0.018 | -4.074
-11.5 | -0.391 | 0.08832 | -0.018 | -4.428
-11 | -0.394 | 0.08446 | -0.018 | -4.662
-10.5 | -0.394 | 0.07835 | -0.017 | -5.029
-10 | -0.391 | 0.07285 | -0.018 | -5.372
-9.5 | -0.385 | 0.06998 | -0.017 | -5.506
-9 | -0.376 | 0.06585 | -0.018 | -5.707
-8.5 | -0.363 | 0.06102 | -0.018 | -5.942
-8 | -0.345 | 0.05519 | -0.018 | -6.259
-7.5 | -0.324 | 0.05184 | -0.019 | -6.255
-7 | -0.299 | 0.04852 | -0.019 | -6.165
-6.5 | -0.27 | 0.04513 | -0.02 | -5.987
-6 | -0.238 | 0.04281 | -0.02 | -5.552
-5.5 | -0.202 | 0.04012 | -0.021 | -5.033
-5 | -0.163 | 0.03797 | -0.02 | -4.294
-4.5 | -0.122 | 0.0361 | -0.021 | -3.379
-4 | -0.079 | 0.03419 | -0.022 | -2.307
-3.5 | -0.034 | 0.03262 | -0.023 | -1.047
-3 | 0.012 | 0.03101 | -0.025 | 0.384
-2.5 | 0.073 | 0.00817 | -0.05 | 8.916
-2 | 0.132 | 0.00814 | -0.051 | 16.155
-1.5 | 0.191 | 0.00805 | -0.051 | 23.68
-1 | 0.25 | 0.00801 | -0.051 | 31.166
-0.5 | 0.309 | 0.00799 | -0.052 | 38.689
0 | 0.368 | 0.00797 | -0.052 | 46.25
0.5 | 0.427 | 0.00761 | -0.053 | 56.036
1 | 0.485 | 0.00552 | -0.053 | 87.856
1.5 | 0.543 | 0.00547 | -0.053 | 99.255
2 | 0.602 | 0.00548 | -0.054 | 109.709
2.5 | 0.66 | 0.00555 | -0.054 | 118.928
3 | 0.718 | 0.00562 | -0.055 | 127.584
3.5 | 0.775 | 0.00577 | -0.055 | 134.32
4 | 0.833 | 0.00585 | -0.055 | 142.379
4.5 | 0.89 | 0.00561 | -0.056 | 158.647
5 | 0.945 | 0.00585 | -0.056 | 161.561
5.5 | 0.998 | 0.0062 | -0.057 | 160.969
6 | 1.05 | 0.00805 | -0.057 | 130.377
6.5 | 1.098 | 0.00865 | -0.057 | 126.944
7 | 1.128 | 0.01399 | -0.057 | 80.658
7.5 | 1.167 | 0.01494 | -0.057 | 78.106
8 | 1.198 | 0.01582 | -0.058 | 75.72
8.5 | 1.221 | 0.01693 | -0.058 | 72.09
9 | 1.236 | 0.01816 | -0.058 | 68.049
9.5 | 1.243 | 0.01949 | -0.058 | 63.75
10 | 1.24 | 0.0215 | -0.058 | 57.688
10.5 | 1.23 | 0.02315 | -0.059 | 53.117
11 | 1.211 | 0.02476 | -0.059 | 48.923
11.5 | 1.184 | 0.02688 | -0.059 | 44.032
12 | 1.144 | 0.03001 | -0.059 | 38.117
12.5 | 0.953 | 0.08507 | -0.032 | 11.199
13 | 0.917 | 0.09181 | -0.029 | 9.982
13.5 | 0.878 | 0.1 | -0.025 | 8.778
14 | 0.84 | 0.10391 | -0.027 | 8.083
14.5 | 0.799 | 0.11179 | -0.027 | 7.148

## 42. Re 1M Mach 0.00 (2)
BIGFOIL.COM POLAR EXPORT
NACA64-610 a=0.2
NACA64-610 a=0.2 |  |  |  | Cl Max: | 1.4248 | at alpha= | 15 | deg
XFOIL ncrit=9 |  |  |  | L/D Max: | 142.308 | at alpha= | 5 | deg
Re: | 1000000 |  |  | Cd Min: | 0.24451 | at alpha= | -20 | deg
Mach: | 0 |  |  | Cl=0 at alpha= | -3.2801 | deg
|  |  |  | @ Cl=0.1, Cd= | 0.0095619
|  |  |  | @ Cl=0.4, Cd= | 0.0063054
|  |  |  | @ Cl=0.6, Cd= | 0.0054356
alpha (deg) | Cl | Cd | Cm | Cl/Cd
-20 | -0.6726 | 0.24451 | 0.0553 | -2.7508
-19.5 | -0.6548 | 0.23793 | 0.0509 | -2.7521
-19 | -0.6373 | 0.23068 | 0.0469 | -2.7627
-18.5 | -0.6196 | 0.22444 | 0.043 | -2.7606
-18 | -0.6017 | 0.21831 | 0.0389 | -2.7562
-17.5 | -0.5835 | 0.21193 | 0.0349 | -2.7533
-17 | -0.5655 | 0.20523 | 0.031 | -2.7554
-16.5 | -0.547 | 0.19821 | 0.027 | -2.7597
-16 | -0.5296 | 0.19122 | 0.0227 | -2.7696
-15.5 | -0.513 | 0.18422 | 0.0187 | -2.7847
-15 | -0.4972 | 0.17719 | 0.0146 | -2.806
-14.5 | -0.4814 | 0.17008 | 0.0108 | -2.8304
-14 | -0.467 | 0.16205 | 0.0074 | -2.8818
-13.5 | -0.451 | 0.15535 | 0.0045 | -2.9031
-13 | -0.4358 | 0.14868 | 0.0011 | -2.9311
-12.5 | -0.4207 | 0.14195 | -0.0023 | -2.9637
-12 | -0.4068 | 0.13491 | -0.0056 | -3.0153
-11.5 | -0.3927 | 0.1277 | -0.0092 | -3.0752
-11 | -0.3826 | 0.12004 | -0.0139 | -3.1873
-10.5 | -0.3628 | 0.11168 | -0.0207 | -3.2486
-10 | -0.3505 | 0.10324 | -0.0245 | -3.395
-9.5 | -0.3393 | 0.09763 | -0.0263 | -3.4754
-9 | -0.3286 | 0.09201 | -0.0286 | -3.5714
-8.5 | -0.3202 | 0.086 | -0.0313 | -3.7233
-8 | -0.3154 | 0.07969 | -0.0343 | -3.9578
-7.5 | -0.3195 | 0.07303 | -0.0387 | -4.3749
-7 | -0.3053 | 0.06426 | -0.0477 | -4.751
-6.5 | -0.2808 | 0.0555 | -0.0531 | -5.0595
-6 | -0.2588 | 0.04405 | -0.0574 | -5.8751
-5.5 | -0.2191 | 0.0401 | -0.0588 | -5.4638
-5 | -0.1685 | 0.03445 | -0.0595 | -4.8911
-4.5 | -0.1198 | 0.02765 | -0.0593 | -4.3327
-4 | -0.0779 | 0.01544 | -0.0581 | -5.0453
-3.5 | -0.0237 | 0.01252 | -0.0576 | -1.893
-3 | 0.0302 | 0.01034 | -0.0573 | 2.9207
-2.5 | 0.0859 | 0.00967 | -0.0574 | 8.8831
-2 | 0.142 | 0.00924 | -0.0575 | 15.368
-1.5 | 0.197 | 0.00834 | -0.0574 | 23.6211
-1 | 0.2534 | 0.00809 | -0.0576 | 31.3226
-0.5 | 0.3097 | 0.00776 | -0.0578 | 39.9098
0 | 0.3665 | 0.00756 | -0.0581 | 48.4788
0.5 | 0.4167 | 0.00568 | -0.0582 | 73.3627
1 | 0.4617 | 0.00529 | -0.0553 | 87.2779
1.5 | 0.5406 | 0.00532 | -0.0603 | 101.6165
2 | 0.5939 | 0.00542 | -0.06 | 109.5756
2.5 | 0.6485 | 0.00556 | -0.06 | 116.6367
3 | 0.7036 | 0.00573 | -0.0601 | 122.7923
3.5 | 0.7592 | 0.00588 | -0.0603 | 129.1156
4 | 0.8149 | 0.00604 | -0.0605 | 134.9172
4.5 | 0.8705 | 0.00623 | -0.0608 | 139.7271
5 | 0.925 | 0.0065 | -0.0609 | 142.3077
5.5 | 0.9782 | 0.00695 | -0.061 | 140.7482
6.5 | 1.0787 | 0.00853 | -0.0604 | 126.4596
7 | 1.1219 | 0.01002 | -0.0594 | 111.9661
7.5 | 1.1549 | 0.01236 | -0.0571 | 93.4385
8 | 1.1948 | 0.01376 | -0.0554 | 86.8314
8.5 | 1.2361 | 0.01485 | -0.0539 | 83.2391
9 | 1.2764 | 0.01586 | -0.0523 | 80.4792
9.5 | 1.3112 | 0.01707 | -0.0498 | 76.8131
10 | 1.3395 | 0.01819 | -0.0464 | 73.6394
10.5 | 1.3566 | 0.01988 | -0.0419 | 68.2394
11 | 1.372 | 0.02206 | -0.0382 | 62.194
11.5 | 1.3902 | 0.02435 | -0.0355 | 57.0924
12 | 1.4041 | 0.02719 | -0.0329 | 51.6403
12.5 | 1.4073 | 0.03126 | -0.0304 | 45.0192
13 | 1.4151 | 0.03526 | -0.0288 | 40.1333
13.5 | 1.4208 | 0.03972 | -0.0277 | 35.7704
14 | 1.4217 | 0.04494 | -0.027 | 31.6355
14.5 | 1.4231 | 0.05047 | -0.0269 | 28.1969
15 | 1.4248 | 0.05636 | -0.0275 | 25.2803
15.5 | 1.4193 | 0.06357 | -0.0287 | 22.3266
16 | 1.4121 | 0.07145 | -0.0307 | 19.7635
16.5 | 1.396 | 0.08114 | -0.0336 | 17.2048
17 | 1.3766 | 0.09203 | -0.0375 | 14.9582
17.5 | 1.3525 | 0.10438 | -0.0426 | 12.9575
18 | 1.3162 | 0.11988 | -0.0499 | 10.9793
18.5 | 1.2963 | 0.13314 | -0.0571 | 9.7364
19 | 1.265 | 0.1495 | -0.0666 | 8.4615
19.5 | 1.2465 | 0.16394 | -0.0756 | 7.6034

## 43. Re 1M Mach 0.10 (1)
BIGFOIL.COM POLAR EXPORT
NACA64-610 a=0.2
NACA64-610 a=0.2 |  |  |  | Cl Max: | 1.241 | at alpha= | 9.5 | deg
JavaFoil+Calcfoil stall+Eppler ext transition |  |  |  | L/D Max: | 162.211 | at alpha= | 5 | deg
Re: | 1000000 |  |  | Cd Min: | 0.00547 | at alpha= | 1.5 | deg
Mach: | 0.1 |  |  | Cl=0 at alpha= | -3.1304 | deg
|  |  |  | @ Cl=0.1, Cd= | 0.0081709
|  |  |  | @ Cl=0.4, Cd= | 0.0077822
|  |  |  | @ Cl=0.6, Cd= | 0.0054792
alpha (deg) | Cl | Cd | Cm | Cl/Cd
-15.5 | -0.277 | 0.13554 | -0.019 | -2.044
-15 | -0.29 | 0.1269 | -0.019 | -2.288
-14.5 | -0.304 | 0.1204 | -0.018 | -2.523
-14 | -0.317 | 0.11264 | -0.019 | -2.814
-13.5 | -0.33 | 0.11891 | -0.018 | -2.772
-13 | -0.342 | 0.10999 | -0.018 | -3.106
-12.5 | -0.353 | 0.10129 | -0.018 | -3.481
-12 | -0.362 | 0.09871 | -0.018 | -3.668
-11.5 | -0.37 | 0.09135 | -0.018 | -4.049
-11 | -0.375 | 0.08659 | -0.018 | -4.336
-10.5 | -0.378 | 0.07846 | -0.018 | -4.822
-10 | -0.378 | 0.07334 | -0.018 | -5.158
-9.5 | -0.375 | 0.06986 | -0.017 | -5.365
-9 | -0.368 | 0.06688 | -0.018 | -5.497
-8.5 | -0.356 | 0.06202 | -0.018 | -5.746
-8 | -0.341 | 0.05579 | -0.018 | -6.112
-7.5 | -0.321 | 0.05253 | -0.019 | -6.117
-7 | -0.297 | 0.04892 | -0.019 | -6.078
-6.5 | -0.269 | 0.0457 | -0.02 | -5.893
-6 | -0.237 | 0.04321 | -0.02 | -5.493
-5.5 | -0.202 | 0.0404 | -0.021 | -5
-5 | -0.163 | 0.03812 | -0.02 | -4.285
-4.5 | -0.122 | 0.03624 | -0.021 | -3.375
-4 | -0.079 | 0.03431 | -0.021 | -2.306
-3.5 | -0.034 | 0.03268 | -0.023 | -1.049
-3 | 0.012 | 0.03112 | -0.025 | 0.384
-2.5 | 0.073 | 0.00818 | -0.051 | 8.951
-2 | 0.132 | 0.00816 | -0.051 | 16.201
-1.5 | 0.191 | 0.00806 | -0.051 | 23.741
-1 | 0.251 | 0.008 | -0.052 | 31.362
-0.5 | 0.311 | 0.00797 | -0.052 | 38.984
0 | 0.37 | 0.00795 | -0.052 | 46.567
0.5 | 0.429 | 0.00762 | -0.053 | 56.24
1 | 0.487 | 0.00555 | -0.053 | 87.825
1.5 | 0.546 | 0.00547 | -0.054 | 99.786
2 | 0.605 | 0.00548 | -0.054 | 110.365
2.5 | 0.663 | 0.00554 | -0.054 | 119.558
3 | 0.721 | 0.00567 | -0.055 | 127.204
3.5 | 0.779 | 0.00576 | -0.055 | 135.38
4 | 0.837 | 0.0055 | -0.056 | 152.184
4.5 | 0.894 | 0.00566 | -0.056 | 157.956
5 | 0.949 | 0.00585 | -0.057 | 162.211
5.5 | 1.003 | 0.00746 | -0.057 | 134.416
6 | 1.054 | 0.00811 | -0.057 | 129.94
6.5 | 1.09 | 0.01329 | -0.057 | 82.014
7 | 1.132 | 0.01412 | -0.057 | 80.21
7.5 | 1.171 | 0.01503 | -0.057 | 77.931
8 | 1.201 | 0.01604 | -0.058 | 74.854
8.5 | 1.223 | 0.01714 | -0.058 | 71.332
9 | 1.236 | 0.0184 | -0.058 | 67.165
9.5 | 1.241 | 0.01995 | -0.059 | 62.187
10 | 1.235 | 0.02185 | -0.059 | 56.536
10.5 | 1.222 | 0.02331 | -0.059 | 52.418
11 | 1.199 | 0.02525 | -0.059 | 47.474
11.5 | 1.165 | 0.02756 | -0.059 | 42.276
12 | 0.968 | 0.07907 | -0.034 | 12.24
12.5 | 0.928 | 0.08673 | -0.029 | 10.697
13 | 0.888 | 0.09235 | -0.027 | 9.612
13.5 | 0.845 | 0.10033 | -0.025 | 8.42
14 | 0.801 | 0.10627 | -0.026 | 7.542
14.5 | 0.756 | 0.11202 | -0.025 | 6.747

## 44. Re 1M Mach 0.10 (2)
BIGFOIL.COM POLAR EXPORT
NACA64-610 a=0.2
NACA64-610 a=0.2 |  |  |  | Cl Max: | 1.4101 | at alpha= | 13.5 | deg
XFOIL ncrit=9 |  |  |  | L/D Max: | 142.076 | at alpha= | 5 | deg
Re: | 1000000 |  |  | Cd Min: | 0.14365 | at alpha= | 18.5 | deg
Mach: | 0.1 |  |  | Cl=0 at alpha= | -3.2803 | deg
|  |  |  | @ Cl=0.1, Cd= | 0.009632
|  |  |  | @ Cl=0.4, Cd= | 0.0064355
|  |  |  | @ Cl=0.6, Cd= | 0.0054459
alpha (deg) | Cl | Cd | Cm | Cl/Cd
-7 | -0.3031 | 0.06483 | -0.0475 | -4.6753
-6.5 | -0.2796 | 0.05613 | -0.053 | -4.9813
-6 | -0.2582 | 0.04478 | -0.0575 | -5.766
-5.5 | -0.219 | 0.04073 | -0.0589 | -5.3769
-4.5 | -0.1198 | 0.02826 | -0.0597 | -4.2392
-4 | -0.0778 | 0.0166 | -0.0588 | -4.6867
-3.5 | -0.0239 | 0.01268 | -0.0581 | -1.8849
-3 | 0.0305 | 0.01045 | -0.0577 | 2.9187
-2.5 | 0.0864 | 0.00975 | -0.0577 | 8.8615
-2 | 0.1429 | 0.00926 | -0.0578 | 15.432
-1.5 | 0.1982 | 0.00837 | -0.0578 | 23.6798
-1 | 0.255 | 0.0081 | -0.058 | 31.4815
-0.5 | 0.3117 | 0.00777 | -0.0581 | 40.1158
0 | 0.3687 | 0.00759 | -0.0584 | 48.5771
0.5 | 0.4194 | 0.00572 | -0.0585 | 73.3217
1 | 0.4648 | 0.0053 | -0.0557 | 87.6981
1.5 | 0.544 | 0.00533 | -0.0607 | 102.0638
2 | 0.5975 | 0.00544 | -0.0603 | 109.8346
2.5 | 0.6525 | 0.00557 | -0.0603 | 117.1454
3 | 0.708 | 0.00574 | -0.0604 | 123.3449
3.5 | 0.7638 | 0.00591 | -0.0606 | 129.2386
4 | 0.8199 | 0.00607 | -0.0608 | 135.0741
4.5 | 0.8758 | 0.00626 | -0.0611 | 139.9042
5 | 0.9306 | 0.00655 | -0.0612 | 142.0763
5.5 | 0.9843 | 0.00699 | -0.0612 | 140.8155
6 | 1.0361 | 0.00766 | -0.061 | 135.2611
6.5 | 1.085 | 0.00863 | -0.0605 | 125.7242
7 | 1.1271 | 0.01025 | -0.0593 | 109.961
7.5 | 1.1601 | 0.01257 | -0.0569 | 92.2912
8 | 1.2006 | 0.01391 | -0.0551 | 86.312
8.5 | 1.2417 | 0.01501 | -0.0535 | 82.7249
9 | 1.2803 | 0.01613 | -0.0515 | 79.3738
9.5 | 1.3145 | 0.01732 | -0.0488 | 75.8949
10 | 1.3371 | 0.01862 | -0.0445 | 71.8099
10.5 | 1.3561 | 0.02038 | -0.0405 | 66.5407
11 | 1.3668 | 0.02304 | -0.0366 | 59.3229
11.5 | 1.3873 | 0.02531 | -0.0341 | 54.8123
12 | 1.3973 | 0.02864 | -0.0316 | 48.7884
12.5 | 1.3975 | 0.03318 | -0.0292 | 42.1187
13 | 1.4067 | 0.03723 | -0.0278 | 37.784
13.5 | 1.4101 | 0.04209 | -0.0269 | 33.502
14 | 1.4092 | 0.04773 | -0.0264 | 29.5244
14.5 | 1.4092 | 0.05369 | -0.0266 | 26.247
15 | 1.4093 | 0.06005 | -0.0275 | 23.4688
15.5 | 1.402 | 0.0678 | -0.029 | 20.6785
16 | 1.3928 | 0.07633 | -0.0315 | 18.2471
16.5 | 1.3745 | 0.08677 | -0.035 | 15.8407
17 | 1.3535 | 0.09835 | -0.0396 | 13.7621
17.5 | 1.3279 | 0.11153 | -0.0455 | 11.9062
18 | 1.293 | 0.12738 | -0.0536 | 10.1507
18.5 | 1.2615 | 0.14365 | -0.0629 | 8.7818

## 45. Re 1M Mach 0.25 (1)
BIGFOIL.COM POLAR EXPORT
NACA64-610 a=0.2
NACA64-610 a=0.2 |  |  |  | Cl Max: | 1.231 | at alpha= | 9 | deg
JavaFoil+Calcfoil stall+Eppler ext transition |  |  |  | L/D Max: | 160.331 | at alpha= | 5 | deg
Re: | 1000000 |  |  | Cd Min: | 0.00555 | at alpha= | 1.5 | deg
Mach: | 0.25 |  |  | Cl=0 at alpha= | -3.1277 | deg
|  |  |  | @ Cl=0.1, Cd= | 0.01865
|  |  |  | @ Cl=0.4, Cd= | 0.0079033
|  |  |  | @ Cl=0.6, Cd= | 0.11553
alpha (deg) | Cl | Cd | Cm | Cl/Cd
-13.5 | -0.059 | 0.11024 | -0.02 | -0.54
-13 | -0.057 | 0.10483 | -0.02 | -0.54
-12.5 | -0.054 | 0.09486 | -0.02 | -0.567
-12 | -0.11 | 0.09207 | -0.02 | -1.199
-11.5 | -0.163 | 0.08879 | -0.02 | -1.839
-11 | -0.202 | 0.08186 | -0.02 | -2.471
-10.5 | -0.234 | 0.07726 | -0.02 | -3.033
-10 | -0.261 | 0.08001 | -0.019 | -3.258
-9.5 | -0.281 | 0.07553 | -0.019 | -3.72
-9 | -0.295 | 0.07117 | -0.019 | -4.144
-8.5 | -0.302 | 0.0648 | -0.019 | -4.662
-8 | -0.302 | 0.06017 | -0.018 | -5.02
-7.5 | -0.295 | 0.05605 | -0.018 | -5.26
-7 | -0.281 | 0.05258 | -0.019 | -5.341
-6.5 | -0.26 | 0.04756 | -0.02 | -5.468
-6 | -0.233 | 0.04405 | -0.02 | -5.295
-5.5 | -0.201 | 0.04104 | -0.021 | -4.9
-5 | -0.164 | 0.0387 | -0.021 | -4.246
-4.5 | -0.124 | 0.03682 | -0.02 | -3.363
-4 | -0.081 | 0.03472 | -0.022 | -2.32
-3.5 | -0.035 | 0.0331 | -0.022 | -1.057
-3 | 0.012 | 0.03162 | -0.024 | 0.386
-2.5 | 0.061 | 0.02997 | -0.027 | 2.023
-2 | 0.136 | 0.0082 | -0.052 | 16.538
-1.5 | 0.197 | 0.00812 | -0.053 | 24.21
-1 | 0.258 | 0.00808 | -0.053 | 31.905
-0.5 | 0.319 | 0.00805 | -0.053 | 39.633
0 | 0.38 | 0.00802 | -0.054 | 47.435
0.5 | 0.44 | 0.00767 | -0.054 | 57.397
1 | 0.501 | 0.00563 | -0.055 | 88.958
1.5 | 0.561 | 0.00555 | -0.055 | 101.027
2 | 0.621 | 0.00558 | -0.055 | 111.359
2.5 | 0.681 | 0.00566 | -0.056 | 120.398
3 | 0.741 | 0.00575 | -0.056 | 128.78
3.5 | 0.8 | 0.00587 | -0.057 | 136.324
4 | 0.86 | 0.00558 | -0.057 | 154.136
4.5 | 0.918 | 0.00579 | -0.058 | 158.537
5 | 0.974 | 0.00608 | -0.058 | 160.331
5.5 | 1.028 | 0.00784 | -0.058 | 131.154
6 | 1.08 | 0.00851 | -0.059 | 126.9
6.5 | 1.113 | 0.01395 | -0.058 | 79.752
7 | 1.154 | 0.01498 | -0.059 | 77.029
7.5 | 1.19 | 0.01602 | -0.059 | 74.302
8 | 1.215 | 0.01713 | -0.059 | 70.973
8.5 | 1.229 | 0.01847 | -0.059 | 66.518
9 | 1.231 | 0.01991 | -0.06 | 61.797
9.5 | 1.218 | 0.02185 | -0.06 | 55.744
10 | 1.19 | 0.02418 | -0.06 | 49.203
10.5 | 1.147 | 0.0261 | -0.06 | 43.947
11 | 0.927 | 0.07444 | -0.029 | 12.458
11.5 | 0.87 | 0.08078 | -0.027 | 10.767
12 | 0.801 | 0.08665 | -0.025 | 9.243
12.5 | 0.723 | 0.09475 | -0.024 | 7.634
13 | 0.638 | 0.10102 | -0.024 | 6.317
13.5 | 0.547 | 0.10715 | -0.025 | 5.105
14 | 0.45 | 0.11553 | -0.025 | 3.897

## 46. Re 1M Mach 0.25 (2)
BIGFOIL.COM POLAR EXPORT
NACA64-610 a=0.2
NACA64-610 a=0.2 |  |  |  | Cl Max: | 1.363 | at alpha= | 11.5 | deg
XFOIL ncrit=9 |  |  |  | L/D Max: | 142.789 | at alpha= | 5 | deg
Re: | 1000000 |  |  | Cd Min: | 0.12294 | at alpha= | 16.5 | deg
Mach: | 0.25 |  |  | Cl=0 at alpha= | -3.2865 | deg
|  |  |  | @ Cl=0.1, Cd= | 0.010035
|  |  |  | @ Cl=0.4, Cd= | 0.0070874
|  |  |  | @ Cl=0.6, Cd= | 0.0055023
alpha (deg) | Cl | Cd | Cm | Cl/Cd
-6 | -0.2537 | 0.04862 | -0.0577 | -5.218
-5.5 | -0.2177 | 0.04397 | -0.0596 | -4.9511
-5 | -0.1686 | 0.03771 | -0.0614 | -4.471
-4.5 | -0.1194 | 0.03111 | -0.0619 | -3.838
-4 | -0.0767 | 0.02194 | -0.062 | -3.4959
-3.5 | -0.0243 | 0.01434 | -0.0607 | -1.6946
-3 | 0.0326 | 0.01152 | -0.0602 | 2.8299
-2.5 | 0.0898 | 0.01016 | -0.06 | 8.8386
-2 | 0.1478 | 0.00945 | -0.0598 | 15.6402
-1.5 | 0.205 | 0.00858 | -0.0597 | 23.8928
-1 | 0.2636 | 0.0082 | -0.0598 | 32.1463
-0.5 | 0.3223 | 0.00787 | -0.06 | 40.953
0 | 0.3812 | 0.00768 | -0.0602 | 49.6354
0.5 | 0.4345 | 0.006 | -0.0605 | 72.4167
1 | 0.4816 | 0.00542 | -0.0578 | 88.8561
1.5 | 0.5623 | 0.0054 | -0.0625 | 104.1296
2 | 0.6176 | 0.00555 | -0.0621 | 111.2793
2.5 | 0.6741 | 0.0057 | -0.062 | 118.2632
3 | 0.7318 | 0.00585 | -0.0621 | 125.094
3.5 | 0.7896 | 0.00602 | -0.0622 | 131.1628
4 | 0.8476 | 0.00621 | -0.0624 | 136.4895
4.5 | 0.9056 | 0.00642 | -0.0625 | 141.0592
5 | 0.9624 | 0.00674 | -0.0625 | 142.7893
5.5 | 1.0176 | 0.00727 | -0.0622 | 139.9725
6 | 1.0706 | 0.00804 | -0.0618 | 133.1592
6.5 | 1.1195 | 0.00919 | -0.0608 | 121.8172
7 | 1.1543 | 0.01153 | -0.0582 | 100.1127
7.5 | 1.188 | 0.0136 | -0.0552 | 87.3529
8 | 1.2284 | 0.01487 | -0.0528 | 82.6093
8.5 | 1.2669 | 0.01606 | -0.0501 | 78.8854
9 | 1.2878 | 0.01768 | -0.0449 | 72.8394
9.5 | 1.3133 | 0.01917 | -0.041 | 68.5081
10 | 1.3287 | 0.02163 | -0.0369 | 61.4286
10.5 | 1.3465 | 0.02427 | -0.0338 | 55.48
11 | 1.3524 | 0.02817 | -0.0306 | 48.0085
11.5 | 1.363 | 0.032 | -0.0284 | 42.5938
12 | 1.3619 | 0.03719 | -0.0264 | 36.6201
12.5 | 1.3582 | 0.04301 | -0.0251 | 31.5787
13 | 1.3546 | 0.04927 | -0.0245 | 27.4934
13.5 | 1.3494 | 0.05623 | -0.0246 | 23.9979
14 | 1.3396 | 0.06428 | -0.0256 | 20.8401
14.5 | 1.328 | 0.07321 | -0.0276 | 18.1396
15 | 1.3137 | 0.08322 | -0.0309 | 15.7859
15.5 | 1.2911 | 0.09532 | -0.0358 | 13.5449
16 | 1.2687 | 0.10831 | -0.042 | 11.7136
16.5 | 1.2421 | 0.12294 | -0.0498 | 10.1033

## 47. Re 1M Mach 0.50 (1)
BIGFOIL.COM POLAR EXPORT
NACA64-610 a=0.2
NACA64-610 a=0.2 |  |  |  | Cl Max: | 1.225 | at alpha= | 7 | deg
JavaFoil+Calcfoil stall+Eppler ext transition |  |  |  | L/D Max: | 140.926 | at alpha= | 3 | deg
Re: | 1000000 |  |  | Cd Min: | 0.00565 | at alpha= | 2 | deg
Mach: | 0.5 |  |  | Cl=0 at alpha= | -3.13 | deg
|  |  |  | @ Cl=0.1, Cd= | 0.030879
|  |  |  | @ Cl=0.4, Cd= | 0.0079835
|  |  |  | @ Cl=0.6, Cd= | 0.0065891
alpha (deg) | Cl | Cd | Cm | Cl/Cd
-20 | -0.922 | 0.19216 | -0.026 | -4.798
-19.5 | -0.895 | 0.18687 | -0.026 | -4.79
-19 | -0.868 | 0.17993 | -0.027 | -4.826
-18.5 | -0.842 | 0.17779 | -0.027 | -4.735
-18 | -0.812 | 0.16963 | -0.025 | -4.789
-17.5 | -0.785 | 0.16178 | -0.025 | -4.853
-17 | -0.758 | 0.15643 | -0.025 | -4.846
-16.5 | -0.731 | 0.15668 | -0.025 | -4.665
-16 | -0.704 | 0.14844 | -0.026 | -4.742
-15.5 | -0.677 | 0.14451 | -0.026 | -4.683
-15 | -0.65 | 0.13959 | -0.026 | -4.653
-14.5 | -0.621 | 0.13273 | -0.024 | -4.678
-14 | -0.594 | 0.1285 | -0.024 | -4.62
-13.5 | -0.566 | 0.12327 | -0.024 | -4.595
-13 | -0.539 | 0.11827 | -0.025 | -4.558
-12.5 | -0.512 | 0.11975 | -0.024 | -4.273
-12 | -0.485 | 0.1113 | -0.025 | -4.353
-11.5 | -0.457 | 0.10795 | -0.025 | -4.235
-11 | -0.429 | 0.10423 | -0.024 | -4.12
-10.5 | -0.402 | 0.10292 | -0.023 | -3.903
-10 | -0.374 | 0.09552 | -0.023 | -3.92
-9.5 | -0.347 | 0.09527 | -0.023 | -3.644
-9 | -0.32 | 0.09272 | -0.024 | -3.449
-8.5 | -0.293 | 0.09097 | -0.024 | -3.216
-8 | -0.265 | 0.08162 | -0.024 | -3.25
-7.5 | -0.238 | 0.08414 | -0.023 | -2.827
-7 | -0.21 | 0.07898 | -0.022 | -2.664
-6.5 | -0.183 | 0.07197 | -0.023 | -2.545
-6 | -0.156 | 0.04815 | -0.023 | -3.239
-5.5 | -0.129 | 0.04354 | -0.024 | -2.959
-5 | -0.102 | 0.05434 | -0.022 | -1.868
-4.5 | -0.074 | 0.04346 | -0.022 | -1.71
-4 | -0.08 | 0.03882 | -0.022 | -2.056
-3.5 | -0.037 | 0.03532 | -0.022 | -1.047
-3 | 0.013 | 0.0332 | -0.023 | 0.399
-2.5 | 0.066 | 0.03172 | -0.026 | 2.096
-2 | 0.121 | 0.03036 | -0.027 | 3.983
-1.5 | 0.219 | 0.00843 | -0.059 | 25.93
-1 | 0.287 | 0.00837 | -0.059 | 34.34
-0.5 | 0.356 | 0.00806 | -0.06 | 44.173
0 | 0.425 | 0.00794 | -0.06 | 53.461
0.5 | 0.492 | 0.00795 | -0.061 | 61.904
1 | 0.559 | 0.00766 | -0.061 | 72.989
1.5 | 0.626 | 0.00591 | -0.062 | 106.013
2 | 0.693 | 0.00565 | -0.062 | 122.627
2.5 | 0.76 | 0.00576 | -0.062 | 131.872
3 | 0.826 | 0.00586 | -0.063 | 140.926
3.5 | 0.892 | 0.00696 | -0.063 | 128.075
4 | 0.957 | 0.00735 | -0.064 | 130.145
4.5 | 1.019 | 0.00797 | -0.064 | 127.817
5 | 1.076 | 0.00889 | -0.064 | 121.077
5.5 | 1.13 | 0.00965 | -0.065 | 117.115
6 | 1.161 | 0.01632 | -0.064 | 71.148
6.5 | 1.201 | 0.01778 | -0.064 | 67.576
7 | 1.225 | 0.01948 | -0.064 | 62.894
7.5 | 1.224 | 0.02163 | -0.065 | 56.589
8 | 1.132 | 0.02445 | -0.065 | 46.304
8.5 | 0.616 | 0.05972 | -0.026 | 10.311
9 | 0.641 | 0.07449 | -0.025 | 8.605
9.5 | 0.667 | 0.06901 | -0.027 | 9.666
10 | 0.693 | 0.08163 | -0.027 | 8.484
10.5 | 0.719 | 0.09472 | -0.029 | 7.587
11 | 0.744 | 0.09967 | -0.03 | 7.464
11.5 | 0.769 | 0.1066 | -0.03 | 7.217
12 | 0.796 | 0.11695 | -0.033 | 6.804

## 48. Re 1M Mach 0.50 (2)
BIGFOIL.COM POLAR EXPORT
NACA64-610 a=0.2
NACA64-610 a=0.2 |  |  |  | Cl Max: | 1.2763 | at alpha= | 9.5 | deg
XFOIL ncrit=9 |  |  |  | L/D Max: | 143.804 | at alpha= | 4.5 | deg
Re: | 1000000 |  |  | Cd Min: | 0.2707 | at alpha= | -20 | deg
Mach: | 0.5 |  |  | Cl=0 at alpha= | -3.368 | deg
|  |  |  | @ Cl=0.1, Cd= | 0.013694
|  |  |  | @ Cl=0.4, Cd= | 0.0083051
|  |  |  | @ Cl=0.6, Cd= | 0.0059247
alpha (deg) | Cl | Cd | Cm | Cl/Cd
-20 | -0.7505 | 0.2707 | 0.0709 | -2.7724
-19.5 | -0.7275 | 0.26275 | 0.0658 | -2.7688
-19 | -0.7038 | 0.25489 | 0.0604 | -2.7612
-18.5 | -0.68 | 0.24701 | 0.0552 | -2.7529
-18 | -0.656 | 0.23903 | 0.05 | -2.7444
-17.5 | -0.6321 | 0.23102 | 0.0449 | -2.7361
-17 | -0.6074 | 0.22266 | 0.0398 | -2.7279
-16.5 | -0.5839 | 0.21471 | 0.0346 | -2.7195
-16 | -0.5608 | 0.20672 | 0.0293 | -2.7128
-15 | -0.5154 | 0.19035 | 0.0204 | -2.7076
-14.5 | -0.4927 | 0.18276 | 0.0159 | -2.6959
-14 | -0.4704 | 0.17514 | 0.0114 | -2.6859
-13.5 | -0.4484 | 0.16741 | 0.0069 | -2.6785
-13 | -0.427 | 0.15963 | 0.0025 | -2.6749
-12 | -0.3807 | 0.14349 | -0.0088 | -2.6531
-11.5 | -0.3657 | 0.13655 | -0.0116 | -2.6781
-11 | -0.3505 | 0.12911 | -0.0156 | -2.7147
-10.5 | -0.3318 | 0.12136 | -0.0179 | -2.734
-10 | -0.314 | 0.11464 | -0.0212 | -2.739
-9.5 | -0.2965 | 0.10781 | -0.0247 | -2.7502
-9 | -0.2811 | 0.10095 | -0.0294 | -2.7845
-8.5 | -0.2681 | 0.09405 | -0.0337 | -2.8506
-8 | -0.2539 | 0.08726 | -0.0375 | -2.9097
-7.5 | -0.2403 | 0.08044 | -0.0412 | -2.9873
-7 | -0.2284 | 0.07377 | -0.0448 | -3.0961
-6 | -0.2136 | 0.06078 | -0.0523 | -3.5143
-5.5 | -0.1893 | 0.05369 | -0.0593 | -3.5258
-5 | -0.1509 | 0.04622 | -0.0658 | -3.2648
-4.5 | -0.1092 | 0.03916 | -0.0689 | -2.7886
-4 | -0.0676 | 0.03089 | -0.0711 | -2.1884
-3.5 | -0.0156 | 0.02489 | -0.0716 | -0.62676
-3 | 0.0435 | 0.01865 | -0.0711 | 2.3324
-2.5 | 0.1054 | 0.01322 | -0.07 | 7.9728
-2 | 0.1714 | 0.01117 | -0.0694 | 15.3447
-1.5 | 0.2382 | 0.00998 | -0.0688 | 23.8677
-1 | 0.3031 | 0.00881 | -0.0683 | 34.4041
-0.5 | 0.37 | 0.00848 | -0.0682 | 43.6321
0 | 0.4369 | 0.00809 | -0.0682 | 54.0049
0.5 | 0.5042 | 0.00787 | -0.0684 | 64.0661
1 | 0.558 | 0.00598 | -0.067 | 93.311
1.5 | 0.6188 | 0.0059 | -0.0651 | 104.8814
2 | 0.7082 | 0.00602 | -0.07 | 117.6412
2.5 | 0.7725 | 0.0062 | -0.0695 | 124.5968
3 | 0.8384 | 0.00642 | -0.0693 | 130.5919
3.5 | 0.9051 | 0.00666 | -0.069 | 135.9009
4 | 0.9724 | 0.00692 | -0.0687 | 140.5202
4.5 | 1.0397 | 0.00723 | -0.0682 | 143.8036
5 | 1.1035 | 0.00781 | -0.067 | 141.2932
5.5 | 1.1631 | 0.00874 | -0.0652 | 133.0778
6 | 1.2168 | 0.01001 | -0.0625 | 121.5584
6.5 | 1.2307 | 0.01316 | -0.0555 | 93.5182
7 | 1.2276 | 0.0161 | -0.0464 | 76.2484
7.5 | 1.2448 | 0.01896 | -0.041 | 65.654
8 | 1.2627 | 0.02232 | -0.0367 | 56.5726
8.5 | 1.2757 | 0.02643 | -0.0331 | 48.2671
9 | 1.2752 | 0.03188 | -0.0299 | 40
9.5 | 1.2763 | 0.0376 | -0.0273 | 33.9441
10 | 1.2705 | 0.04424 | -0.0256 | 28.7184
10.5 | 1.2607 | 0.05172 | -0.0242 | 24.3755
11 | 1.2489 | 0.06001 | -0.0236 | 20.8115
11.5 | 1.2322 | 0.06974 | -0.0249 | 17.6685
12 | 1.2106 | 0.08108 | -0.0286 | 14.9309
12.5 | 1.1836 | 0.09426 | -0.0346 | 12.5568
13 | 1.1573 | 0.10848 | -0.0423 | 10.6683
13.5 | 1.1317 | 0.12362 | -0.0514 | 9.1547
14 | 1.1075 | 0.13971 | -0.0616 | 7.9271
14.5 | 1.0871 | 0.15631 | -0.0719 | 6.9548

## 49. Re 2M Mach 0.00 (1)
BIGFOIL.COM POLAR EXPORT
NACA64-610 a=0.2
NACA64-610 a=0.2 |  |  |  | Cl Max: | 1.25 | at alpha= | 9.5 | deg
JavaFoil+Calcfoil stall+Eppler ext transition |  |  |  | L/D Max: | 171.185 | at alpha= | 5.5 | deg
Re: | 2000000 |  |  | Cd Min: | 0.00495 | at alpha= | 1.5 | deg
Mach: | 0 |  |  | Cl=0 at alpha= | -3.1316 | deg
|  |  |  | @ Cl=0.1, Cd= | 0.0073534
|  |  |  | @ Cl=0.4, Cd= | 0.0069436
|  |  |  | @ Cl=0.6, Cd= | 0.004979
alpha (deg) | Cl | Cd | Cm | Cl/Cd
-16 | -0.306 | 0.12907 | -0.019 | -2.372
-15.5 | -0.318 | 0.12233 | -0.02 | -2.601
-15 | -0.33 | 0.11766 | -0.019 | -2.802
-14.5 | -0.341 | 0.11063 | -0.019 | -3.083
-14 | -0.352 | 0.10522 | -0.019 | -3.345
-13.5 | -0.362 | 0.10033 | -0.019 | -3.611
-13 | -0.372 | 0.09651 | -0.019 | -3.851
-12.5 | -0.38 | 0.08986 | -0.02 | -4.228
-12 | -0.387 | 0.08738 | -0.019 | -4.425
-11.5 | -0.391 | 0.08015 | -0.019 | -4.884
-11 | -0.394 | 0.07598 | -0.019 | -5.188
-10.5 | -0.394 | 0.07238 | -0.019 | -5.448
-10 | -0.392 | 0.06788 | -0.019 | -5.769
-9.5 | -0.386 | 0.06517 | -0.019 | -5.918
-9 | -0.376 | 0.06173 | -0.019 | -6.094
-8.5 | -0.363 | 0.05739 | -0.019 | -6.325
-8 | -0.346 | 0.05291 | -0.02 | -6.537
-7.5 | -0.325 | 0.04947 | -0.021 | -6.565
-7 | -0.3 | 0.04598 | -0.021 | -6.517
-6.5 | -0.271 | 0.04351 | -0.021 | -6.22
-6 | -0.238 | 0.04125 | -0.022 | -5.771
-5.5 | -0.202 | 0.03817 | -0.023 | -5.304
-5 | -0.164 | 0.0363 | -0.023 | -4.505
-4.5 | -0.122 | 0.03445 | -0.024 | -3.554
-4 | -0.08 | 0.03162 | -0.027 | -2.517
-3.5 | -0.042 | 0.00759 | -0.05 | -5.595
-3 | 0.015 | 0.00749 | -0.05 | 1.969
-2.5 | 0.073 | 0.00739 | -0.05 | 9.862
-2 | 0.132 | 0.00731 | -0.051 | 17.98
-1.5 | 0.191 | 0.00721 | -0.051 | 26.411
-1 | 0.25 | 0.00715 | -0.051 | 34.937
-0.5 | 0.309 | 0.00711 | -0.052 | 43.48
0 | 0.368 | 0.00709 | -0.052 | 51.989
0.5 | 0.427 | 0.00682 | -0.053 | 62.588
1 | 0.485 | 0.00496 | -0.053 | 97.902
1.5 | 0.543 | 0.00495 | -0.053 | 109.835
2 | 0.602 | 0.00498 | -0.054 | 120.867
2.5 | 0.66 | 0.00502 | -0.054 | 131.491
3 | 0.718 | 0.00497 | -0.055 | 144.496
3.5 | 0.776 | 0.00512 | -0.055 | 151.54
4 | 0.833 | 0.00527 | -0.055 | 158.105
4.5 | 0.89 | 0.00529 | -0.056 | 168.371
5 | 0.945 | 0.00555 | -0.056 | 170.187
5.5 | 0.999 | 0.00583 | -0.057 | 171.185
6 | 1.051 | 0.00741 | -0.057 | 141.874
6.5 | 1.1 | 0.00784 | -0.058 | 140.307
7 | 1.134 | 0.01219 | -0.057 | 93.042
7.5 | 1.174 | 0.013 | -0.058 | 90.298
8 | 1.205 | 0.01371 | -0.058 | 87.86
8.5 | 1.228 | 0.01466 | -0.058 | 83.762
9 | 1.243 | 0.01572 | -0.058 | 79.084
9.5 | 1.25 | 0.01686 | -0.059 | 74.165
10 | 1.248 | 0.0184 | -0.059 | 67.821
10.5 | 1.238 | 0.01984 | -0.059 | 62.379
11 | 1.22 | 0.02121 | -0.059 | 57.519
11.5 | 1.193 | 0.02296 | -0.06 | 51.979
12 | 1.159 | 0.02496 | -0.06 | 46.436
12.5 | 1.118 | 0.02749 | -0.06 | 40.655
13 | 1.071 | 0.03038 | -0.06 | 35.267
13.5 | 0.892 | 0.08882 | -0.038 | 10.037
14 | 0.853 | 0.09312 | -0.039 | 9.159
14.5 | 0.806 | 0.1028 | -0.035 | 7.835

## 50. Re 2M Mach 0.00 (2)
BIGFOIL.COM POLAR EXPORT
NACA64-610 a=0.2
NACA64-610 a=0.2 |  |  |  | Cl Max: | 1.5421 | at alpha= | 15 | deg
XFOIL ncrit=9 |  |  |  | L/D Max: | 167.543 | at alpha= | 4.5 | deg
Re: | 2000000 |  |  | Cd Min: | 0.1427 | at alpha= | 20 | deg
Mach: | 0 |  |  | Cl=0 at alpha= | -3.227 | deg
|  |  |  | @ Cl=0.1, Cd= | 0.0073582
|  |  |  | @ Cl=0.4, Cd= | 0.0063279
|  |  |  | @ Cl=0.6, Cd= | 0.00441
alpha (deg) | Cl | Cd | Cm | Cl/Cd
-10 | -0.3609 | 0.10176 | -0.0228 | -3.5466
-9.5 | -0.3477 | 0.09612 | -0.0255 | -3.6174
-9 | -0.3373 | 0.09012 | -0.0285 | -3.7428
-8.5 | -0.3285 | 0.0841 | -0.0314 | -3.9061
-6.5 | -0.3577 | 0.01488 | -0.0561 | -24.039
-6 | -0.3036 | 0.01383 | -0.0562 | -21.9523
-5.5 | -0.2526 | 0.01094 | -0.0559 | -23.0896
-5 | -0.1972 | 0.01033 | -0.0559 | -19.09
-4.5 | -0.1419 | 0.00951 | -0.056 | -14.9211
-4 | -0.0861 | 0.0089 | -0.056 | -9.6742
-3.5 | -0.0309 | 0.00809 | -0.056 | -3.8195
-3 | 0.0257 | 0.00778 | -0.0563 | 3.3033
-2.5 | 0.0823 | 0.00749 | -0.0565 | 10.988
-2 | 0.1387 | 0.00707 | -0.0567 | 19.6181
-1.5 | 0.1956 | 0.00692 | -0.057 | 28.2659
-1 | 0.2527 | 0.00679 | -0.0573 | 37.2165
-0.5 | 0.3097 | 0.00659 | -0.0577 | 46.9954
0 | 0.3669 | 0.00648 | -0.058 | 56.6204
0.5 | 0.4235 | 0.00622 | -0.0585 | 68.0868
1 | 0.4761 | 0.00476 | -0.0588 | 100.021
1.5 | 0.5287 | 0.00447 | -0.0581 | 118.2774
2 | 0.5875 | 0.00439 | -0.0586 | 133.8269
2.5 | 0.65 | 0.00449 | -0.0603 | 144.7661
3 | 0.7057 | 0.00461 | -0.0605 | 153.0803
3.5 | 0.7616 | 0.00476 | -0.0608 | 160
4 | 0.8176 | 0.00493 | -0.0611 | 165.8418
4.5 | 0.8729 | 0.00521 | -0.0614 | 167.5432
5 | 0.9259 | 0.0058 | -0.0614 | 159.6379
5.5 | 0.9786 | 0.00642 | -0.0615 | 152.4299
6 | 1.0298 | 0.00719 | -0.0614 | 143.2267
6.5 | 1.0762 | 0.00848 | -0.0607 | 126.9104
7 | 1.1187 | 0.01005 | -0.0596 | 111.3134
7.5 | 1.1641 | 0.01116 | -0.0586 | 104.31
8 | 1.2119 | 0.0119 | -0.058 | 101.8403
8.5 | 1.2585 | 0.01267 | -0.0572 | 99.3291
9 | 1.3045 | 0.01339 | -0.0563 | 97.4235
9.5 | 1.3475 | 0.01425 | -0.055 | 94.5614
10 | 1.3879 | 0.01513 | -0.0535 | 91.7317
10.5 | 1.4236 | 0.01614 | -0.0512 | 88.2032
11 | 1.4448 | 0.01738 | -0.0465 | 83.13
11.5 | 1.4606 | 0.01909 | -0.042 | 76.5113
12 | 1.4756 | 0.02124 | -0.0382 | 69.4727
12.5 | 1.4951 | 0.02338 | -0.0356 | 63.9478
13 | 1.5096 | 0.02611 | -0.033 | 57.8169
13.5 | 1.5216 | 0.0293 | -0.0309 | 51.9317
14 | 1.5304 | 0.03301 | -0.0292 | 46.3617
14.5 | 1.5384 | 0.03701 | -0.0279 | 41.5671
15 | 1.5421 | 0.04167 | -0.0271 | 37.0074
15.5 | 1.5383 | 0.04756 | -0.0268 | 32.3444
16 | 1.5291 | 0.05458 | -0.0273 | 28.0158
16.5 | 1.5063 | 0.06403 | -0.0289 | 23.5249
17 | 1.4885 | 0.07355 | -0.0315 | 20.2379
17.5 | 1.4783 | 0.08244 | -0.0345 | 17.9318
18 | 1.4728 | 0.09105 | -0.0379 | 16.1757
18.5 | 1.4631 | 0.10069 | -0.0421 | 14.5307
19 | 1.4311 | 0.11503 | -0.049 | 12.4411
19.5 | 1.4214 | 0.12551 | -0.0545 | 11.325
20 | 1.3817 | 0.1427 | -0.0641 | 9.6826

## 51. Re 2M Mach 0.10 (1)
BIGFOIL.COM POLAR EXPORT
NACA64-610 a=0.2
NACA64-610 a=0.2 |  |  |  | Cl Max: | 1.249 | at alpha= | 9.5 | deg
JavaFoil+Calcfoil stall+Eppler ext transition |  |  |  | L/D Max: | 169.95 | at alpha= | 5.5 | deg
Re: | 2000000 |  |  | Cd Min: | 0.00495 | at alpha= | 1 | deg
Mach: | 0.1 |  |  | Cl=0 at alpha= | -3.1293 | deg
|  |  |  | @ Cl=0.1, Cd= | 0.0073734
|  |  |  | @ Cl=0.4, Cd= | 0.0069673
|  |  |  | @ Cl=0.6, Cd= | 0.0050075
alpha (deg) | Cl | Cd | Cm | Cl/Cd
-15.5 | -0.277 | 0.12413 | -0.02 | -2.234
-15 | -0.291 | 0.11861 | -0.02 | -2.451
-14.5 | -0.304 | 0.11098 | -0.02 | -2.74
-14 | -0.317 | 0.10505 | -0.02 | -3.021
-13.5 | -0.33 | 0.10026 | -0.02 | -3.292
-13 | -0.342 | 0.09703 | -0.02 | -3.525
-12.5 | -0.353 | 0.08963 | -0.02 | -3.939
-12 | -0.363 | 0.08645 | -0.02 | -4.194
-11.5 | -0.37 | 0.08135 | -0.019 | -4.552
-11 | -0.376 | 0.07861 | -0.019 | -4.781
-10.5 | -0.379 | 0.07303 | -0.019 | -5.186
-10 | -0.379 | 0.06912 | -0.019 | -5.478
-9.5 | -0.375 | 0.06608 | -0.019 | -5.677
-9 | -0.368 | 0.06254 | -0.019 | -5.883
-8.5 | -0.357 | 0.05783 | -0.019 | -6.168
-8 | -0.341 | 0.05289 | -0.02 | -6.454
-7.5 | -0.322 | 0.04951 | -0.021 | -6.5
-7 | -0.298 | 0.04624 | -0.021 | -6.442
-6.5 | -0.27 | 0.0436 | -0.021 | -6.187
-6 | -0.238 | 0.04139 | -0.022 | -5.744
-5.5 | -0.202 | 0.03841 | -0.023 | -5.271
-5 | -0.164 | 0.03652 | -0.022 | -4.484
-4.5 | -0.123 | 0.03458 | -0.024 | -3.548
-4 | -0.08 | 0.03209 | -0.026 | -2.483
-3.5 | -0.043 | 0.00761 | -0.05 | -5.602
-3 | 0.015 | 0.00751 | -0.05 | 1.972
-2.5 | 0.073 | 0.00741 | -0.051 | 9.887
-2 | 0.132 | 0.00733 | -0.051 | 18.03
-1.5 | 0.191 | 0.00723 | -0.051 | 26.476
-1 | 0.251 | 0.00719 | -0.052 | 34.925
-0.5 | 0.311 | 0.00715 | -0.052 | 43.441
0 | 0.37 | 0.00713 | -0.052 | 51.944
0.5 | 0.429 | 0.00681 | -0.053 | 63.015
1 | 0.488 | 0.00495 | -0.053 | 98.557
1.5 | 0.546 | 0.00498 | -0.054 | 109.686
2 | 0.605 | 0.00501 | -0.054 | 120.58
2.5 | 0.663 | 0.00496 | -0.054 | 133.788
3 | 0.721 | 0.00499 | -0.055 | 144.636
3.5 | 0.779 | 0.00512 | -0.055 | 152.366
4 | 0.837 | 0.00532 | -0.056 | 157.421
4.5 | 0.894 | 0.00529 | -0.056 | 169.109
5 | 0.95 | 0.00562 | -0.057 | 169.045
5.5 | 1.003 | 0.0059 | -0.057 | 169.95
6 | 1.056 | 0.00747 | -0.057 | 141.365
6.5 | 1.096 | 0.01161 | -0.057 | 94.358
7 | 1.139 | 0.0123 | -0.058 | 92.557
7.5 | 1.178 | 0.01308 | -0.058 | 90.011
8 | 1.208 | 0.0139 | -0.058 | 86.912
8.5 | 1.23 | 0.01484 | -0.058 | 82.898
9 | 1.244 | 0.01593 | -0.059 | 78.061
9.5 | 1.249 | 0.01711 | -0.059 | 72.98
10 | 1.243 | 0.01871 | -0.059 | 66.455
10.5 | 1.23 | 0.02004 | -0.059 | 61.37
11 | 1.207 | 0.02163 | -0.06 | 55.807
11.5 | 1.176 | 0.02348 | -0.06 | 50.073
12 | 1.136 | 0.02569 | -0.06 | 44.216
12.5 | 1.088 | 0.02838 | -0.06 | 38.342
13 | 1.034 | 0.03188 | -0.06 | 32.426
13.5 | 0.851 | 0.09375 | -0.034 | 9.077
14 | 0.808 | 0.09792 | -0.035 | 8.253
14.5 | 0.759 | 0.10579 | -0.032 | 7.179

## 52. Re 2M Mach 0.10 (2)
BIGFOIL.COM POLAR EXPORT
NACA64-610 a=0.2
NACA64-610 a=0.2 |  |  |  | Cl Max: | 1.5279 | at alpha= | 15 | deg
XFOIL ncrit=9 |  |  |  | L/D Max: | 167.615 | at alpha= | 4.5 | deg
Re: | 2000000 |  |  | Cd Min: | 0.1557 | at alpha= | 20 | deg
Mach: | 0.1 |  |  | Cl=0 at alpha= | -3.2293 | deg
|  |  |  | @ Cl=0.1, Cd= | 0.0073928
|  |  |  | @ Cl=0.4, Cd= | 0.0063547
|  |  |  | @ Cl=0.6, Cd= | 0.0044147
alpha (deg) | Cl | Cd | Cm | Cl/Cd
-6 | -0.3052 | 0.01447 | -0.0569 | -21.0919
-5.5 | -0.2543 | 0.01127 | -0.0565 | -22.5643
-5 | -0.1984 | 0.01063 | -0.0565 | -18.6642
-4.5 | -0.1427 | 0.00972 | -0.0565 | -14.6811
-4 | -0.0867 | 0.009 | -0.0565 | -9.6333
-3 | 0.0258 | 0.00783 | -0.0567 | 3.295
-2.5 | 0.0828 | 0.00752 | -0.0569 | 11.0106
-2 | 0.1396 | 0.0071 | -0.057 | 19.662
-1.5 | 0.1969 | 0.00693 | -0.0573 | 28.4127
-0.5 | 0.3116 | 0.0066 | -0.058 | 47.2121
0 | 0.3691 | 0.00649 | -0.0584 | 56.8721
0.5 | 0.4262 | 0.00624 | -0.0588 | 68.3013
1 | 0.479 | 0.00478 | -0.0592 | 100.2092
1.5 | 0.532 | 0.00449 | -0.0585 | 118.4855
2 | 0.5907 | 0.0044 | -0.0588 | 134.25
2.5 | 0.654 | 0.0045 | -0.0606 | 145.3333
3 | 0.71 | 0.00463 | -0.0608 | 153.3477
3.5 | 0.7663 | 0.00477 | -0.0611 | 160.6499
4 | 0.8227 | 0.00494 | -0.0614 | 166.5385
4.5 | 0.8783 | 0.00524 | -0.0616 | 167.6145
5 | 0.9317 | 0.00584 | -0.0617 | 159.5377
5.5 | 0.9846 | 0.00647 | -0.0617 | 152.1793
6 | 1.0362 | 0.00724 | -0.0616 | 143.1215
6.5 | 1.0821 | 0.00861 | -0.0608 | 125.6794
7 | 1.1246 | 0.01021 | -0.0595 | 110.1469
7.5 | 1.1706 | 0.01127 | -0.0585 | 103.8687
8 | 1.2186 | 0.01202 | -0.0578 | 101.381
8.5 | 1.2654 | 0.01279 | -0.0569 | 98.9367
9 | 1.3108 | 0.01357 | -0.0558 | 96.5954
9.5 | 1.354 | 0.01441 | -0.0544 | 93.9625
10 | 1.3922 | 0.01544 | -0.0524 | 90.1684
10.5 | 1.4228 | 0.01656 | -0.0491 | 85.9179
11 | 1.4428 | 0.01785 | -0.0443 | 80.8291
11.5 | 1.4554 | 0.01996 | -0.0397 | 72.9158
12 | 1.4731 | 0.02213 | -0.0364 | 66.5657
12.5 | 1.4918 | 0.02448 | -0.0339 | 60.9395
13 | 1.5046 | 0.02753 | -0.0314 | 54.6531
13.5 | 1.5146 | 0.03106 | -0.0294 | 48.7637
14 | 1.5214 | 0.03515 | -0.0278 | 43.2831
14.5 | 1.527 | 0.03958 | -0.0267 | 38.5801
15 | 1.5279 | 0.04481 | -0.0262 | 34.0973
15.5 | 1.5211 | 0.05139 | -0.0262 | 29.5991
16 | 1.5045 | 0.05975 | -0.0274 | 25.1799
16.5 | 1.4782 | 0.07019 | -0.0298 | 21.06
17 | 1.4603 | 0.08022 | -0.033 | 18.2037
17.5 | 1.4536 | 0.08904 | -0.0364 | 16.3252
18 | 1.4427 | 0.09895 | -0.0407 | 14.5801
18.5 | 1.4269 | 0.11024 | -0.046 | 12.9436
19 | 1.3929 | 0.12559 | -0.0539 | 11.0909
19.5 | 1.3774 | 0.13779 | -0.0607 | 9.9964
20 | 1.3379 | 0.1557 | -0.0714 | 8.5928

## 53. Re 2M Mach 0.25 (1)
BIGFOIL.COM POLAR EXPORT
NACA64-610 a=0.2
NACA64-610 a=0.2 |  |  |  | Cl Max: | 1.238 | at alpha= | 9 | deg
JavaFoil+Calcfoil stall+Eppler ext transition |  |  |  | L/D Max: | 168.927 | at alpha= | 5 | deg
Re: | 2000000 |  |  | Cd Min: | 0.00495 | at alpha= | 2 | deg
Mach: | 0.25 |  |  | Cl=0 at alpha= | -3.15 | deg
|  |  |  | @ Cl=0.1, Cd= | 0.0074408
|  |  |  | @ Cl=0.4, Cd= | 0.0070482
|  |  |  | @ Cl=0.6, Cd= | 0.10992
alpha (deg) | Cl | Cd | Cm | Cl/Cd
-13.5 | -0.06 | 0.10372 | -0.021 | -0.574
-13 | -0.057 | 0.09651 | -0.021 | -0.587
-12.5 | -0.054 | 0.0888 | -0.021 | -0.606
-12 | -0.11 | 0.08585 | -0.021 | -1.287
-11.5 | -0.163 | 0.0828 | -0.021 | -1.974
-11 | -0.202 | 0.07627 | -0.021 | -2.654
-10.5 | -0.235 | 0.07233 | -0.021 | -3.244
-10 | -0.261 | 0.06988 | -0.021 | -3.735
-9.5 | -0.281 | 0.06688 | -0.021 | -4.207
-9 | -0.295 | 0.0631 | -0.02 | -4.679
-8.5 | -0.302 | 0.05879 | -0.02 | -5.143
-8 | -0.302 | 0.05558 | -0.02 | -5.439
-7.5 | -0.295 | 0.05236 | -0.02 | -5.637
-7 | -0.281 | 0.04952 | -0.02 | -5.675
-6.5 | -0.26 | 0.0453 | -0.021 | -5.747
-6 | -0.234 | 0.04222 | -0.022 | -5.533
-5.5 | -0.201 | 0.03967 | -0.022 | -5.077
-5 | -0.165 | 0.03709 | -0.023 | -4.44
-4.5 | -0.124 | 0.03533 | -0.023 | -3.512
-4 | -0.081 | 0.03308 | -0.025 | -2.444
-3.5 | -0.035 | 0.03105 | -0.027 | -1.134
-3 | 0.015 | 0.00756 | -0.052 | 2.006
-2.5 | 0.075 | 0.00749 | -0.052 | 10.031
-2 | 0.136 | 0.00737 | -0.052 | 18.397
-1.5 | 0.197 | 0.00728 | -0.053 | 27.01
-1 | 0.258 | 0.00723 | -0.053 | 35.671
-0.5 | 0.319 | 0.00717 | -0.053 | 44.494
0 | 0.38 | 0.00714 | -0.054 | 53.275
0.5 | 0.441 | 0.00686 | -0.054 | 64.181
1 | 0.501 | 0.005 | -0.055 | 100.13
1.5 | 0.561 | 0.00505 | -0.055 | 111.166
2 | 0.621 | 0.00495 | -0.056 | 125.512
2.5 | 0.681 | 0.00498 | -0.056 | 136.67
3 | 0.741 | 0.00507 | -0.056 | 146.252
3.5 | 0.801 | 0.00523 | -0.057 | 153.146
4 | 0.86 | 0.00554 | -0.057 | 155.346
4.5 | 0.918 | 0.0055 | -0.058 | 167.061
5 | 0.975 | 0.00577 | -0.058 | 168.927
5.5 | 1.029 | 0.0073 | -0.059 | 140.934
6 | 1.082 | 0.00776 | -0.059 | 139.359
6.5 | 1.119 | 0.01218 | -0.059 | 91.887
7 | 1.161 | 0.01305 | -0.059 | 88.936
7.5 | 1.197 | 0.01392 | -0.059 | 86.011
8 | 1.223 | 0.01484 | -0.06 | 82.409
8.5 | 1.236 | 0.016 | -0.06 | 77.275
9 | 1.238 | 0.01724 | -0.06 | 71.809
9.5 | 1.226 | 0.01878 | -0.06 | 65.273
10 | 1.198 | 0.02077 | -0.06 | 57.687
10.5 | 1.156 | 0.02239 | -0.061 | 51.634
11 | 1.098 | 0.02458 | -0.061 | 44.656
11.5 | 1.024 | 0.02717 | -0.061 | 37.668
12 | 0.809 | 0.07971 | -0.036 | 10.15
12.5 | 0.726 | 0.08796 | -0.031 | 8.255
13 | 0.64 | 0.09324 | -0.029 | 6.861
13.5 | 0.548 | 0.10061 | -0.029 | 5.449
14 | 0.451 | 0.10992 | -0.029 | 4.105

## 54. Re 2M Mach 0.25 (2)
BIGFOIL.COM POLAR EXPORT
NACA64-610 a=0.2
NACA64-610 a=0.2 |  |  |  | Cl Max: | 1.4623 | at alpha= | 12.5 | deg
XFOIL ncrit=9 |  |  |  | L/D Max: | 168.553 | at alpha= | 4.5 | deg
Re: | 2000000 |  |  | Cd Min: | 0.13004 | at alpha= | 17.5 | deg
Mach: | 0.25 |  |  | Cl=0 at alpha= | -3.2305 | deg
|  |  |  | @ Cl=0.1, Cd= | 0.0077353
|  |  |  | @ Cl=0.4, Cd= | 0.006495
|  |  |  | @ Cl=0.6, Cd= | 0.004477
alpha (deg) | Cl | Cd | Cm | Cl/Cd
-6 | -0.2612 | 0.04771 | -0.057 | -5.4747
-5.5 | -0.2255 | 0.03761 | -0.0604 | -5.9957
-4.5 | -0.1465 | 0.01173 | -0.0597 | -12.4893
-4 | -0.0895 | 0.00995 | -0.0593 | -8.995
-3.5 | -0.0311 | 0.0091 | -0.0591 | -3.4176
-3 | 0.0266 | 0.00812 | -0.0589 | 3.2759
-2 | 0.1449 | 0.0075 | -0.0591 | 19.32
-1.5 | 0.2036 | 0.00702 | -0.0593 | 29.0028
-1 | 0.263 | 0.00689 | -0.0595 | 38.1713
-0.5 | 0.3222 | 0.00667 | -0.0598 | 48.3058
0 | 0.3817 | 0.00656 | -0.0602 | 58.186
0.5 | 0.4408 | 0.00635 | -0.0606 | 69.4173
1 | 0.4955 | 0.0049 | -0.061 | 101.1224
1.5 | 0.5503 | 0.00458 | -0.0604 | 120.1528
2 | 0.6082 | 0.00446 | -0.06 | 136.3677
2.5 | 0.6763 | 0.00459 | -0.0624 | 147.342
3 | 0.734 | 0.00473 | -0.0625 | 155.1797
3.5 | 0.7925 | 0.00487 | -0.0628 | 162.731
4 | 0.851 | 0.00506 | -0.063 | 168.1818
4.5 | 0.9085 | 0.00539 | -0.0632 | 168.5529
5.5 | 1.0184 | 0.0067 | -0.0628 | 152
6 | 1.0709 | 0.0076 | -0.0624 | 140.9079
6.5 | 1.1145 | 0.00935 | -0.0608 | 119.1979
7 | 1.1572 | 0.01095 | -0.059 | 105.6804
7.5 | 1.2052 | 0.01191 | -0.0577 | 101.1923
8 | 1.2532 | 0.01277 | -0.0563 | 98.1363
8.5 | 1.3006 | 0.01356 | -0.0547 | 95.9145
9 | 1.3424 | 0.01459 | -0.0524 | 92.0082
9.5 | 1.3779 | 0.01573 | -0.0491 | 87.5969
10 | 1.3991 | 0.01702 | -0.0437 | 82.2033
10.5 | 1.4179 | 0.0189 | -0.0391 | 75.0212
11 | 1.431 | 0.02158 | -0.035 | 66.3114
11.5 | 1.4438 | 0.02467 | -0.0316 | 58.5245
12 | 1.4505 | 0.02857 | -0.0286 | 50.77
12.5 | 1.4623 | 0.03236 | -0.0266 | 45.1885
13 | 1.462 | 0.03753 | -0.0247 | 38.9555
13.5 | 1.4591 | 0.04331 | -0.0236 | 33.6897
14 | 1.4522 | 0.05008 | -0.0234 | 28.9976
14.5 | 1.4467 | 0.05721 | -0.024 | 25.2875
15 | 1.4387 | 0.06518 | -0.0256 | 22.0727
15.5 | 1.4195 | 0.07532 | -0.0284 | 18.8463
16 | 1.397 | 0.0867 | -0.0327 | 16.113
16.5 | 1.3659 | 0.10039 | -0.0388 | 13.6059
17 | 1.3398 | 0.11421 | -0.0457 | 11.731
17.5 | 1.3071 | 0.13004 | -0.0545 | 10.0515

## 55. Re 2M Mach 0.50 (1)
BIGFOIL.COM POLAR EXPORT
NACA64-610 a=0.2
NACA64-610 a=0.2 |  |  |  | Cl Max: | 1.232 | at alpha= | 7 | deg
JavaFoil+Calcfoil stall+Eppler ext transition |  |  |  | L/D Max: | 162.364 | at alpha= | 3.5 | deg
Re: | 2000000 |  |  | Cd Min: | 0.00521 | at alpha= | 3 | deg
Mach: | 0.5 |  |  | Cl=0 at alpha= | -3.13 | deg
|  |  |  | @ Cl=0.1, Cd= | 0.021218
|  |  |  | @ Cl=0.4, Cd= | 0.0071696
|  |  |  | @ Cl=0.6, Cd= | 0.0059108
alpha (deg) | Cl | Cd | Cm | Cl/Cd
-20 | -0.922 | 0.17458 | -0.027 | -5.284
-19.5 | -0.895 | 0.16937 | -0.027 | -5.286
-19 | -0.869 | 0.16139 | -0.027 | -5.382
-18.5 | -0.842 | 0.16096 | -0.027 | -5.233
-18 | -0.813 | 0.1526 | -0.026 | -5.329
-17.5 | -0.785 | 0.14748 | -0.026 | -5.326
-17 | -0.758 | 0.14316 | -0.026 | -5.297
-16.5 | -0.731 | 0.14108 | -0.026 | -5.182
-16 | -0.704 | 0.13348 | -0.026 | -5.275
-15.5 | -0.677 | 0.12947 | -0.026 | -5.228
-15 | -0.65 | 0.12459 | -0.026 | -5.215
-14.5 | -0.621 | 0.11974 | -0.025 | -5.19
-14 | -0.594 | 0.11382 | -0.025 | -5.218
-13.5 | -0.567 | 0.11058 | -0.025 | -5.124
-13 | -0.539 | 0.10675 | -0.025 | -5.053
-12.5 | -0.512 | 0.10586 | -0.025 | -4.836
-12 | -0.485 | 0.09823 | -0.025 | -4.935
-11.5 | -0.457 | 0.09501 | -0.025 | -4.814
-11 | -0.43 | 0.0955 | -0.025 | -4.501
-10.5 | -0.402 | 0.09075 | -0.024 | -4.43
-10 | -0.375 | 0.08335 | -0.024 | -4.495
-9.5 | -0.347 | 0.08292 | -0.024 | -4.19
-9 | -0.32 | 0.08041 | -0.024 | -3.981
-8.5 | -0.293 | 0.07865 | -0.025 | -3.723
-8 | -0.266 | 0.07106 | -0.025 | -3.736
-7.5 | -0.238 | 0.07271 | -0.024 | -3.274
-7 | -0.211 | 0.05674 | -0.024 | -3.712
-6.5 | -0.183 | 0.04894 | -0.024 | -3.746
-6 | -0.156 | 0.04461 | -0.024 | -3.5
-5.5 | -0.129 | 0.04129 | -0.025 | -3.124
-5 | -0.102 | 0.04141 | -0.024 | -2.455
-4.5 | -0.074 | 0.04061 | -0.023 | -1.832
-4 | -0.08 | 0.03656 | -0.023 | -2.185
-3.5 | -0.037 | 0.03385 | -0.023 | -1.093
-3 | 0.013 | 0.03187 | -0.026 | 0.417
-2.5 | 0.067 | 0.03018 | -0.029 | 2.21
-2 | 0.15 | 0.00764 | -0.058 | 19.683
-1.5 | 0.219 | 0.00753 | -0.059 | 29.038
-1 | 0.287 | 0.00745 | -0.059 | 38.553
-0.5 | 0.356 | 0.00738 | -0.06 | 48.276
0 | 0.425 | 0.00705 | -0.06 | 60.244
0.5 | 0.492 | 0.007 | -0.061 | 70.301
1 | 0.559 | 0.007 | -0.061 | 79.849
1.5 | 0.626 | 0.00522 | -0.062 | 119.958
2 | 0.693 | 0.00529 | -0.062 | 131.093
2.5 | 0.76 | 0.00536 | -0.063 | 141.717
3 | 0.827 | 0.00521 | -0.063 | 158.593
3.5 | 0.892 | 0.0055 | -0.063 | 162.364
4 | 0.957 | 0.00705 | -0.064 | 135.858
4.5 | 1.02 | 0.0076 | -0.064 | 134.258
5 | 1.079 | 0.00815 | -0.065 | 132.37
5.5 | 1.134 | 0.00876 | -0.065 | 129.463
6 | 1.167 | 0.01426 | -0.064 | 81.872
6.5 | 1.208 | 0.01551 | -0.065 | 77.889
7 | 1.232 | 0.01698 | -0.065 | 72.54
7.5 | 1.231 | 0.01879 | -0.065 | 65.522
8 | 1.139 | 0.02136 | -0.065 | 53.328
8.5 | 0.73 | 0.02362 | -0.065 | 30.914
9 | 0.642 | 0.06519 | -0.027 | 9.841
9.5 | 0.669 | 0.06509 | -0.032 | 10.279
10 | 0.693 | 0.07518 | -0.03 | 9.223
10.5 | 0.719 | 0.08457 | -0.031 | 8.503
11 | 0.744 | 0.08892 | -0.031 | 8.372
11.5 | 0.77 | 0.09535 | -0.031 | 8.073
12 | 0.796 | 0.10252 | -0.034 | 7.765

## 56. Re 2M Mach 0.50 (2)
BIGFOIL.COM POLAR EXPORT
NACA64-610 a=0.2
NACA64-610 a=0.2 |  |  |  | Cl Max: | 1.3583 | at alpha= | 9 | deg
XFOIL ncrit=9 |  |  |  | L/D Max: | 173.908 | at alpha= | 4 | deg
Re: | 2000000 |  |  | Cd Min: | 0.27101 | at alpha= | -20 | deg
Mach: | 0.5 |  |  | Cl=0 at alpha= | -3.3221 | deg
|  |  |  | @ Cl=0.1, Cd= | 0.0095135
|  |  |  | @ Cl=0.4, Cd= | 0.0069034
|  |  |  | @ Cl=0.6, Cd= | 0.0052656
alpha (deg) | Cl | Cd | Cm | Cl/Cd
-20 | -0.7528 | 0.27101 | 0.0717 | -2.7778
-19.5 | -0.7293 | 0.26318 | 0.0664 | -2.7711
-19 | -0.7053 | 0.25521 | 0.061 | -2.7636
-18.5 | -0.6814 | 0.24723 | 0.0558 | -2.7561
-18 | -0.6574 | 0.23916 | 0.0506 | -2.7488
-17.5 | -0.6332 | 0.23092 | 0.0455 | -2.7421
-17 | -0.6089 | 0.22248 | 0.0404 | -2.7369
-16.5 | -0.5854 | 0.2143 | 0.0354 | -2.7317
-16 | -0.5622 | 0.20588 | 0.0302 | -2.7307
-15.5 | -0.5389 | 0.19779 | 0.0253 | -2.7246
-15 | -0.5173 | 0.18944 | 0.0208 | -2.7307
-14.5 | -0.4948 | 0.18188 | 0.0162 | -2.7205
-14 | -0.4721 | 0.17453 | 0.0117 | -2.705
-13.5 | -0.4487 | 0.16693 | 0.0069 | -2.688
-13 | -0.4296 | 0.1595 | 0.0034 | -2.6934
-12.5 | -0.4089 | 0.15163 | -0.0007 | -2.6967
-11.5 | -0.3705 | 0.13608 | -0.0091 | -2.7227
-11 | -0.3524 | 0.12819 | -0.0134 | -2.749
-10.5 | -0.3354 | 0.12043 | -0.0175 | -2.785
-10 | -0.3187 | 0.11331 | -0.0209 | -2.8126
-9.5 | -0.2999 | 0.10668 | -0.0247 | -2.8112
-9 | -0.2824 | 0.09955 | -0.0286 | -2.8368
-8.5 | -0.2675 | 0.09245 | -0.0327 | -2.8935
-8 | -0.2531 | 0.08562 | -0.0365 | -2.9561
-7.5 | -0.2402 | 0.07889 | -0.0402 | -3.0447
-7 | -0.2292 | 0.07233 | -0.0437 | -3.1688
-6.5 | -0.2278 | 0.0656 | -0.0472 | -3.4726
-6 | -0.2213 | 0.0586 | -0.0535 | -3.7765
-5.5 | -0.2002 | 0.05034 | -0.0609 | -3.977
-5 | -0.1685 | 0.04147 | -0.0666 | -4.0632
-4.5 | -0.1274 | 0.03389 | -0.0698 | -3.7592
-4 | -0.0761 | 0.02801 | -0.0711 | -2.7169
-3.5 | -0.0206 | 0.02118 | -0.0712 | -0.97262
-3 | 0.0373 | 0.01375 | -0.0701 | 2.7127
-2.5 | 0.1002 | 0.0095 | -0.0691 | 10.5474
-2 | 0.1674 | 0.00836 | -0.0684 | 20.0239
-1.5 | 0.2343 | 0.00756 | -0.068 | 30.9921
-1 | 0.3024 | 0.00722 | -0.0679 | 41.8837
-0.5 | 0.3704 | 0.00696 | -0.068 | 53.2184
0 | 0.4384 | 0.00683 | -0.0683 | 64.1874
0.5 | 0.5064 | 0.00674 | -0.0686 | 75.1335
1 | 0.5706 | 0.00552 | -0.0692 | 103.3696
1.5 | 0.633 | 0.00498 | -0.0686 | 127.1084
2 | 0.6897 | 0.00485 | -0.066 | 142.2062
2.5 | 0.7771 | 0.00496 | -0.0703 | 156.6734
3 | 0.8435 | 0.00515 | -0.0701 | 163.7864
3.5 | 0.9111 | 0.00536 | -0.07 | 169.9813
4 | 0.9791 | 0.00563 | -0.0698 | 173.9076
4.5 | 1.0449 | 0.00615 | -0.0692 | 169.9024
5 | 1.1072 | 0.007 | -0.068 | 158.1714
5.5 | 1.1683 | 0.00792 | -0.0664 | 147.5126
6 | 1.2074 | 0.01016 | -0.0623 | 118.8386
6.5 | 1.2364 | 0.01244 | -0.0565 | 99.3891
7 | 1.2682 | 0.01389 | -0.0504 | 91.3031
7.5 | 1.2962 | 0.0156 | -0.0444 | 83.0897
8 | 1.3193 | 0.01817 | -0.0392 | 72.6087
8.5 | 1.3441 | 0.02112 | -0.035 | 63.6411
9 | 1.3583 | 0.02514 | -0.0308 | 54.0294
9.5 | 1.3524 | 0.03097 | -0.027 | 43.6681
10 | 1.3387 | 0.03784 | -0.0241 | 35.3779
10.5 | 1.3198 | 0.04566 | -0.0222 | 28.9049
11 | 1.3004 | 0.05427 | -0.0214 | 23.9617
11.5 | 1.2776 | 0.06419 | -0.0224 | 19.9034
12 | 1.2534 | 0.07539 | -0.0257 | 16.6255
12.5 | 1.2229 | 0.08856 | -0.0314 | 13.8087
13 | 1.1936 | 0.10284 | -0.0391 | 11.6064
13.5 | 1.1642 | 0.11821 | -0.0481 | 9.8486
14 | 1.138 | 0.13428 | -0.0581 | 8.4748

## 57. Re 3M Mach 0.00 (1)
BIGFOIL.COM POLAR EXPORT
NACA64-610 a=0.2
NACA64-610 a=0.2 |  |  |  | Cl Max: | 1.255 | at alpha= | 9.5 | deg
JavaFoil+Calcfoil stall+Eppler ext transition |  |  |  | L/D Max: | 179.482 | at alpha= | 6 | deg
Re: | 3000000 |  |  | Cd Min: | 0.00474 | at alpha= | 1.5 | deg
Mach: | 0 |  |  | Cl=0 at alpha= | -3.1316 | deg
|  |  |  | @ Cl=0.1, Cd= | 0.0069488
|  |  |  | @ Cl=0.4, Cd= | 0.0066646
|  |  |  | @ Cl=0.6, Cd= | 0.0047497
alpha (deg) | Cl | Cd | Cm | Cl/Cd
-16 | -0.306 | 0.12445 | -0.02 | -2.461
-15.5 | -0.318 | 0.11891 | -0.02 | -2.677
-15 | -0.33 | 0.11341 | -0.02 | -2.909
-14.5 | -0.341 | 0.10718 | -0.02 | -3.184
-14 | -0.352 | 0.10105 | -0.02 | -3.485
-13.5 | -0.362 | 0.0967 | -0.02 | -3.748
-13 | -0.372 | 0.09252 | -0.02 | -4.02
-12.5 | -0.38 | 0.08586 | -0.02 | -4.428
-12 | -0.387 | 0.08409 | -0.02 | -4.601
-11.5 | -0.392 | 0.07857 | -0.02 | -4.987
-11 | -0.395 | 0.07356 | -0.02 | -5.363
-10.5 | -0.395 | 0.06934 | -0.02 | -5.693
-10 | -0.392 | 0.06623 | -0.02 | -5.918
-9.5 | -0.386 | 0.0628 | -0.02 | -6.146
-9 | -0.377 | 0.05901 | -0.02 | -6.381
-8.5 | -0.363 | 0.05556 | -0.02 | -6.54
-8 | -0.346 | 0.05141 | -0.021 | -6.735
-7.5 | -0.325 | 0.04792 | -0.021 | -6.783
-7 | -0.3 | 0.04512 | -0.022 | -6.649
-6.5 | -0.271 | 0.04248 | -0.022 | -6.377
-6 | -0.238 | 0.04029 | -0.023 | -5.916
-5.5 | -0.203 | 0.03697 | -0.025 | -5.492
-5 | -0.165 | 0.03446 | -0.026 | -4.775
-4.5 | -0.152 | 0.00736 | -0.049 | -20.645
-4 | -0.098 | 0.00729 | -0.049 | -13.47
-3.5 | -0.042 | 0.00718 | -0.05 | -5.907
-3 | 0.015 | 0.0071 | -0.05 | 2.078
-2.5 | 0.073 | 0.00699 | -0.05 | 10.428
-2 | 0.132 | 0.0069 | -0.051 | 19.072
-1.5 | 0.191 | 0.00682 | -0.051 | 27.923
-1 | 0.25 | 0.00674 | -0.051 | 37.043
-0.5 | 0.309 | 0.00669 | -0.052 | 46.152
0 | 0.368 | 0.00667 | -0.052 | 55.233
0.5 | 0.427 | 0.00666 | -0.053 | 64.099
1 | 0.485 | 0.00475 | -0.053 | 102.108
1.5 | 0.544 | 0.00474 | -0.053 | 114.704
2 | 0.602 | 0.00475 | -0.054 | 126.659
2.5 | 0.66 | 0.00487 | -0.054 | 135.554
3 | 0.718 | 0.00486 | -0.055 | 147.77
3.5 | 0.776 | 0.00514 | -0.055 | 150.884
4 | 0.833 | 0.0054 | -0.055 | 154.343
4.5 | 0.89 | 0.00526 | -0.056 | 169.09
5 | 0.945 | 0.00545 | -0.056 | 173.526
5.5 | 0.999 | 0.00566 | -0.057 | 176.399
6 | 1.051 | 0.00586 | -0.057 | 179.482
6.5 | 1.101 | 0.00746 | -0.058 | 147.617
7 | 1.138 | 0.01128 | -0.058 | 100.869
7.5 | 1.178 | 0.012 | -0.058 | 98.171
8 | 1.209 | 0.01268 | -0.058 | 95.33
8.5 | 1.232 | 0.01353 | -0.058 | 91.062
9 | 1.248 | 0.01449 | -0.059 | 86.101
9.5 | 1.255 | 0.01552 | -0.059 | 80.86
10 | 1.253 | 0.0169 | -0.059 | 74.162
10.5 | 1.243 | 0.0182 | -0.059 | 68.285
11 | 1.225 | 0.01943 | -0.06 | 63.038
11.5 | 1.198 | 0.021 | -0.06 | 57.052
12 | 1.165 | 0.02278 | -0.06 | 51.121
12.5 | 1.124 | 0.02493 | -0.06 | 45.097
13 | 1.079 | 0.02718 | -0.06 | 39.713
13.5 | 1.024 | 0.03183 | -0.06 | 32.162
14 | 0.973 | 0.03481 | -0.06 | 27.943
14.5 | 0.911 | 0.04233 | -0.059 | 21.51

## 58. Re 3M Mach 0.00 (2)
BIGFOIL.COM POLAR EXPORT
NACA64-610 a=0.2
NACA64-610 a=0.2 |  |  |  | Cl Max: | 1.6031 | at alpha= | 16.5 | deg
XFOIL ncrit=9 |  |  |  | L/D Max: | 179.846 | at alpha= | 4 | deg
Re: | 3000000 |  |  | Cd Min: | 0.11319 | at alpha= | 20 | deg
Mach: | 0 |  |  | Cl=0 at alpha= | -3.2114 | deg
|  |  |  | @ Cl=0.1, Cd= | 0.0066098
|  |  |  | @ Cl=0.4, Cd= | 0.0059277
|  |  |  | @ Cl=0.6, Cd= | 0.0040817
alpha (deg) | Cl | Cd | Cm | Cl/Cd
-8 | -0.5139 | 0.02009 | -0.0558 | -25.5799
-7.5 | -0.4794 | 0.01114 | -0.0547 | -43.0341
-7 | -0.4238 | 0.0107 | -0.0548 | -39.6075
-6.5 | -0.3682 | 0.01021 | -0.0549 | -36.0627
-6 | -0.3123 | 0.00981 | -0.0551 | -31.8349
-5.5 | -0.2562 | 0.00945 | -0.0553 | -27.1111
-4.5 | -0.1461 | 0.00768 | -0.0552 | -19.0234
-4 | -0.0894 | 0.00743 | -0.0554 | -12.0323
-3.5 | -0.0325 | 0.00727 | -0.0557 | -4.4704
-3 | 0.0238 | 0.00683 | -0.0559 | 3.4846
-2 | 0.138 | 0.0065 | -0.0565 | 21.2308
-1.5 | 0.1951 | 0.00627 | -0.0569 | 31.1164
-1 | 0.2524 | 0.00618 | -0.0572 | 40.8414
-0.5 | 0.3096 | 0.00608 | -0.0576 | 50.9211
0 | 0.367 | 0.00602 | -0.058 | 60.9635
0.5 | 0.4242 | 0.00586 | -0.0585 | 72.3891
1 | 0.4789 | 0.00478 | -0.0592 | 100.1883
1.5 | 0.5337 | 0.00426 | -0.0593 | 125.2817
2 | 0.587 | 0.00409 | -0.0588 | 143.5208
2.5 | 0.6493 | 0.00405 | -0.0601 | 160.321
3 | 0.7064 | 0.00416 | -0.0607 | 169.8077
3.5 | 0.7626 | 0.0043 | -0.061 | 177.3488
4 | 0.8183 | 0.00455 | -0.0613 | 179.8462
4.5 | 0.8721 | 0.00508 | -0.0615 | 171.6732
5 | 0.9254 | 0.00569 | -0.0616 | 162.6362
5.5 | 0.9783 | 0.00628 | -0.0617 | 155.7803
6 | 1.0287 | 0.00718 | -0.0615 | 143.273
6.5 | 1.0748 | 0.00852 | -0.0608 | 126.1502
7 | 1.1215 | 0.00965 | -0.0601 | 116.2176
7.5 | 1.1706 | 0.01039 | -0.0596 | 112.666
8 | 1.2198 | 0.01104 | -0.0592 | 110.4891
8.5 | 1.2691 | 0.01161 | -0.0588 | 109.3109
9 | 1.3162 | 0.0123 | -0.058 | 107.0081
9.5 | 1.362 | 0.01301 | -0.0572 | 104.6887
10 | 1.4055 | 0.01379 | -0.056 | 101.9217
10.5 | 1.4442 | 0.01478 | -0.0541 | 97.7131
11 | 1.4778 | 0.01589 | -0.0515 | 93.0019
11.5 | 1.4976 | 0.01703 | -0.0465 | 87.9389
12 | 1.5124 | 0.01872 | -0.0418 | 80.7906
12.5 | 1.5328 | 0.02046 | -0.0386 | 74.9169
13 | 1.5398 | 0.02344 | -0.0348 | 65.6911
13.5 | 1.5532 | 0.02626 | -0.0323 | 59.147
14 | 1.5655 | 0.02941 | -0.0303 | 53.2302
14.5 | 1.5787 | 0.03267 | -0.0288 | 48.3226
15 | 1.5917 | 0.03614 | -0.0277 | 44.0426
15.5 | 1.5941 | 0.04088 | -0.0267 | 38.9946
16 | 1.6016 | 0.04538 | -0.0265 | 35.2931
16.5 | 1.6031 | 0.0509 | -0.0267 | 31.4951
17 | 1.5963 | 0.05783 | -0.0276 | 27.6033
17.5 | 1.5968 | 0.06416 | -0.0289 | 24.8878
18 | 1.5919 | 0.07158 | -0.0309 | 22.2395
18.5 | 1.5863 | 0.07945 | -0.0335 | 19.966
19 | 1.5647 | 0.0904 | -0.0377 | 17.3086
19.5 | 1.5549 | 0.09972 | -0.0417 | 15.5927
20 | 1.5255 | 0.11319 | -0.0482 | 13.4773

## 59. Re 3M Mach 0.10 (1)
BIGFOIL.COM POLAR EXPORT
NACA64-610 a=0.2
NACA64-610 a=0.2 |  |  |  | Cl Max: | 1.253 | at alpha= | 9.5 | deg
JavaFoil+Calcfoil stall+Eppler ext transition |  |  |  | L/D Max: | 177.802 | at alpha= | 6 | deg
Re: | 3000000 |  |  | Cd Min: | 0.00478 | at alpha= | 1 | deg
Mach: | 0.1 |  |  | Cl=0 at alpha= | -3.1293 | deg
|  |  |  | @ Cl=0.1, Cd= | 0.0069534
|  |  |  | @ Cl=0.4, Cd= | 0.0066897
|  |  |  | @ Cl=0.6, Cd= | 0.0047891
alpha (deg) | Cl | Cd | Cm | Cl/Cd
-15.5 | -0.277 | 0.12038 | -0.02 | -2.304
-15 | -0.291 | 0.11478 | -0.02 | -2.534
-14.5 | -0.304 | 0.10794 | -0.02 | -2.819
-14 | -0.318 | 0.10278 | -0.02 | -3.089
-13.5 | -0.33 | 0.09729 | -0.02 | -3.394
-13 | -0.342 | 0.09288 | -0.02 | -3.685
-12.5 | -0.353 | 0.08721 | -0.02 | -4.051
-12 | -0.363 | 0.08492 | -0.02 | -4.272
-11.5 | -0.371 | 0.07786 | -0.02 | -4.758
-11 | -0.376 | 0.07579 | -0.02 | -4.962
-10.5 | -0.379 | 0.07024 | -0.02 | -5.397
-10 | -0.379 | 0.06642 | -0.02 | -5.705
-9.5 | -0.375 | 0.06334 | -0.02 | -5.926
-9 | -0.368 | 0.0598 | -0.02 | -6.158
-8.5 | -0.357 | 0.05598 | -0.02 | -6.379
-8 | -0.342 | 0.05159 | -0.021 | -6.623
-7.5 | -0.322 | 0.04822 | -0.022 | -6.679
-7 | -0.298 | 0.0454 | -0.022 | -6.566
-6.5 | -0.27 | 0.04278 | -0.022 | -6.31
-6 | -0.238 | 0.0405 | -0.023 | -5.875
-5.5 | -0.203 | 0.03729 | -0.025 | -5.443
-5 | -0.164 | 0.03496 | -0.026 | -4.706
-4.5 | -0.125 | 0.03024 | -0.031 | -4.132
-4 | -0.099 | 0.0073 | -0.049 | -13.489
-3.5 | -0.043 | 0.00719 | -0.05 | -5.927
-3 | 0.015 | 0.0071 | -0.05 | 2.088
-2.5 | 0.073 | 0.00699 | -0.051 | 10.481
-2 | 0.132 | 0.00691 | -0.051 | 19.112
-1.5 | 0.191 | 0.00682 | -0.051 | 28.073
-1 | 0.251 | 0.00678 | -0.052 | 37.027
-0.5 | 0.311 | 0.00673 | -0.052 | 46.111
0 | 0.37 | 0.00671 | -0.052 | 55.199
0.5 | 0.429 | 0.00667 | -0.053 | 64.327
1 | 0.488 | 0.00478 | -0.053 | 102.104
1.5 | 0.546 | 0.00478 | -0.054 | 114.216
2 | 0.605 | 0.00479 | -0.054 | 126.151
2.5 | 0.663 | 0.00487 | -0.054 | 136.226
3 | 0.721 | 0.00486 | -0.055 | 148.339
3.5 | 0.779 | 0.00514 | -0.055 | 151.582
4 | 0.837 | 0.00545 | -0.056 | 153.655
4.5 | 0.894 | 0.00526 | -0.056 | 170.045
5 | 0.95 | 0.00545 | -0.057 | 174.412
5.5 | 1.004 | 0.00567 | -0.057 | 176.9
6 | 1.056 | 0.00594 | -0.057 | 177.802
6.5 | 1.099 | 0.01076 | -0.058 | 102.109
7 | 1.142 | 0.01138 | -0.058 | 100.4
7.5 | 1.182 | 0.01208 | -0.058 | 97.829
8 | 1.212 | 0.01285 | -0.058 | 94.333
8.5 | 1.234 | 0.0137 | -0.059 | 90.103
9 | 1.248 | 0.01469 | -0.059 | 84.972
9.5 | 1.253 | 0.01575 | -0.059 | 79.555
10 | 1.248 | 0.01717 | -0.059 | 72.676
10.5 | 1.235 | 0.01838 | -0.06 | 67.169
11 | 1.212 | 0.01982 | -0.06 | 61.168
11.5 | 1.181 | 0.02142 | -0.06 | 55.14
12 | 1.141 | 0.02341 | -0.06 | 48.758
12.5 | 1.095 | 0.02561 | -0.06 | 42.774
13 | 1.044 | 0.02804 | -0.06 | 37.236
13.5 | 0.977 | 0.03464 | -0.059 | 28.203
14 | 0.921 | 0.03807 | -0.059 | 24.191
14.5 | 0.818 | 0.06509 | -0.053 | 12.571

## 60. Re 3M Mach 0.10 (2)
BIGFOIL.COM POLAR EXPORT
NACA64-610 a=0.2
NACA64-610 a=0.2 |  |  |  | Cl Max: | 1.5867 | at alpha= | 16 | deg
XFOIL ncrit=9 |  |  |  | L/D Max: | 180.175 | at alpha= | 4 | deg
Re: | 3000000 |  |  | Cd Min: | 0.12552 | at alpha= | 20 | deg
Mach: | 0.1 |  |  | Cl=0 at alpha= | -3.2113 | deg
|  |  |  | @ Cl=0.1, Cd= | 0.0065941
|  |  |  | @ Cl=0.4, Cd= | 0.0059444
|  |  |  | @ Cl=0.6, Cd= | 0.0040941
alpha (deg) | Cl | Cd | Cm | Cl/Cd
-7.5 | -0.4823 | 0.01197 | -0.0557 | -40.2924
-7 | -0.4272 | 0.01105 | -0.0557 | -38.6606
-6.5 | -0.3711 | 0.01052 | -0.0557 | -35.2757
-6 | -0.3148 | 0.01003 | -0.0558 | -31.3858
-5.5 | -0.2581 | 0.00963 | -0.0559 | -26.8017
-5 | -0.2016 | 0.00918 | -0.056 | -21.9608
-4.5 | -0.1473 | 0.00776 | -0.0557 | -18.982
-4 | -0.0902 | 0.00748 | -0.0559 | -12.0588
-3.5 | -0.0328 | 0.0073 | -0.0561 | -4.4932
-3 | 0.024 | 0.00688 | -0.0563 | 3.4884
-2.5 | 0.0812 | 0.00663 | -0.0566 | 12.2474
-2 | 0.1388 | 0.00652 | -0.0569 | 21.2883
-1.5 | 0.1963 | 0.00628 | -0.0572 | 31.258
-1 | 0.2539 | 0.00619 | -0.0576 | 41.0178
-0.5 | 0.3116 | 0.00609 | -0.058 | 51.1658
0 | 0.3692 | 0.00603 | -0.0584 | 61.2272
0.5 | 0.4268 | 0.00587 | -0.0588 | 72.7087
1 | 0.4819 | 0.00479 | -0.0595 | 100.6054
1.5 | 0.537 | 0.00427 | -0.0596 | 125.7611
2 | 0.5908 | 0.0041 | -0.0591 | 144.0976
2.5 | 0.653 | 0.00406 | -0.0604 | 160.8374
3 | 0.7108 | 0.00418 | -0.061 | 170.0478
3.5 | 0.7673 | 0.00432 | -0.0613 | 177.6157
4 | 0.8234 | 0.00457 | -0.0616 | 180.1751
4.5 | 0.8775 | 0.00511 | -0.0617 | 171.7221
5 | 0.9312 | 0.00571 | -0.0619 | 163.0823
5.5 | 0.9844 | 0.00633 | -0.0619 | 155.5134
6 | 1.0349 | 0.00725 | -0.0617 | 142.7448
6.5 | 1.0811 | 0.00862 | -0.0609 | 125.4176
7 | 1.128 | 0.00974 | -0.0601 | 115.8111
7.5 | 1.1775 | 0.01047 | -0.0596 | 112.4642
8 | 1.2271 | 0.01113 | -0.059 | 110.2516
8.5 | 1.2763 | 0.01174 | -0.0585 | 108.7138
9 | 1.3237 | 0.01243 | -0.0577 | 106.4924
9.5 | 1.3689 | 0.0132 | -0.0566 | 103.7045
10 | 1.4115 | 0.01404 | -0.0551 | 100.5342
10.5 | 1.4487 | 0.01511 | -0.0529 | 95.8769
11 | 1.4783 | 0.0162 | -0.0493 | 91.2531
11.5 | 1.4952 | 0.01753 | -0.0441 | 85.2938
12 | 1.51 | 0.01945 | -0.0397 | 77.635
12.5 | 1.5291 | 0.02146 | -0.0365 | 71.2535
13 | 1.535 | 0.02473 | -0.0329 | 62.0704
13.5 | 1.5483 | 0.02774 | -0.0306 | 55.8147
14 | 1.5587 | 0.03124 | -0.0287 | 49.8944
14.5 | 1.5703 | 0.03483 | -0.0273 | 45.0847
15 | 1.5813 | 0.03867 | -0.0263 | 40.8922
15.5 | 1.581 | 0.04398 | -0.0257 | 35.9482
16 | 1.5867 | 0.04898 | -0.0257 | 32.3949
16.5 | 1.5854 | 0.05515 | -0.0263 | 28.7471
17 | 1.5752 | 0.06293 | -0.0277 | 25.031
17.5 | 1.5723 | 0.07008 | -0.0296 | 22.4358
18 | 1.5639 | 0.07845 | -0.0322 | 19.935
18.5 | 1.5529 | 0.08762 | -0.0357 | 17.7231
19 | 1.5278 | 0.09975 | -0.0409 | 15.3163
19.5 | 1.5097 | 0.11117 | -0.0463 | 13.5801
20 | 1.4789 | 0.12552 | -0.0538 | 11.7822

## 61. Re 3M Mach 0.25 (1)
BIGFOIL.COM POLAR EXPORT
NACA64-610 a=0.2
NACA64-610 a=0.2 |  |  |  | Cl Max: | 1.243 | at alpha= | 9 | deg
JavaFoil+Calcfoil stall+Eppler ext transition |  |  |  | L/D Max: | 174.514 | at alpha= | 5.5 | deg
Re: | 3000000 |  |  | Cd Min: | 0.00481 | at alpha= | 2 | deg
Mach: | 0.25 |  |  | Cl=0 at alpha= | -3.1271 | deg
|  |  |  | @ Cl=0.1, Cd= | 0.0069972
|  |  |  | @ Cl=0.4, Cd= | 0.0066348
|  |  |  | @ Cl=0.6, Cd= | 0.10487
alpha (deg) | Cl | Cd | Cm | Cl/Cd
-13.5 | -0.06 | 0.10061 | -0.021 | -0.592
-13 | -0.057 | 0.09404 | -0.021 | -0.603
-12.5 | -0.054 | 0.08711 | -0.021 | -0.618
-12 | -0.11 | 0.08419 | -0.021 | -1.312
-11.5 | -0.163 | 0.07991 | -0.021 | -2.046
-11 | -0.203 | 0.07426 | -0.021 | -2.727
-10.5 | -0.235 | 0.07071 | -0.021 | -3.32
-10 | -0.261 | 0.06698 | -0.021 | -3.899
-9.5 | -0.282 | 0.06428 | -0.021 | -4.379
-9 | -0.295 | 0.06064 | -0.021 | -4.872
-8.5 | -0.303 | 0.05754 | -0.021 | -5.259
-8 | -0.303 | 0.05448 | -0.021 | -5.553
-7.5 | -0.295 | 0.05054 | -0.021 | -5.844
-7 | -0.281 | 0.04806 | -0.021 | -5.853
-6.5 | -0.261 | 0.04391 | -0.022 | -5.935
-6 | -0.234 | 0.04128 | -0.023 | -5.662
-5.5 | -0.202 | 0.03866 | -0.023 | -5.214
-5 | -0.165 | 0.03602 | -0.025 | -4.582
-4.5 | -0.124 | 0.03436 | -0.025 | -3.62
-4 | -0.1 | 0.00734 | -0.051 | -13.664
-3.5 | -0.044 | 0.00725 | -0.051 | -6.008
-3 | 0.015 | 0.00715 | -0.052 | 2.122
-2.5 | 0.075 | 0.00703 | -0.052 | 10.675
-2 | 0.136 | 0.00695 | -0.052 | 19.511
-1.5 | 0.197 | 0.00686 | -0.053 | 28.638
-1 | 0.258 | 0.00681 | -0.053 | 37.842
-0.5 | 0.319 | 0.00675 | -0.053 | 47.258
0 | 0.38 | 0.00672 | -0.054 | 56.612
0.5 | 0.441 | 0.00646 | -0.054 | 68.182
1 | 0.501 | 0.00483 | -0.055 | 103.781
1.5 | 0.561 | 0.00482 | -0.055 | 116.358
2 | 0.621 | 0.00481 | -0.056 | 129.126
2.5 | 0.681 | 0.00496 | -0.056 | 137.223
3 | 0.741 | 0.00497 | -0.056 | 149.229
3.5 | 0.801 | 0.0053 | -0.057 | 151.01
4 | 0.86 | 0.00558 | -0.057 | 154.066
4.5 | 0.918 | 0.00543 | -0.058 | 169.045
5 | 0.975 | 0.00565 | -0.058 | 172.687
5.5 | 1.03 | 0.0059 | -0.059 | 174.514
6 | 1.082 | 0.00743 | -0.059 | 145.743
6.5 | 1.123 | 0.01128 | -0.059 | 99.519
7 | 1.164 | 0.01205 | -0.059 | 96.597
7.5 | 1.202 | 0.01284 | -0.06 | 93.582
8 | 1.227 | 0.0137 | -0.06 | 89.593
8.5 | 1.241 | 0.01476 | -0.06 | 84.058
9 | 1.243 | 0.0159 | -0.06 | 78.152
9.5 | 1.231 | 0.01726 | -0.061 | 71.315
10 | 1.203 | 0.01906 | -0.061 | 63.111
10.5 | 1.161 | 0.02049 | -0.061 | 56.662
11 | 1.103 | 0.02248 | -0.061 | 49.064
11.5 | 1.03 | 0.02462 | -0.061 | 41.835
12 | 0.941 | 0.02795 | -0.061 | 33.669
12.5 | 0.805 | 0.04522 | -0.056 | 17.807
13 | 0.643 | 0.08999 | -0.034 | 7.143
13.5 | 0.55 | 0.09688 | -0.033 | 5.679
14 | 0.452 | 0.10487 | -0.031 | 4.31

## 62. Re 3M Mach 0.25 (2)
BIGFOIL.COM POLAR EXPORT
NACA64-610 a=0.2
NACA64-610 a=0.2 |  |  |  | Cl Max: | 1.5037 | at alpha= | 12.5 | deg
XFOIL ncrit=9 |  |  |  | L/D Max: | 182.398 | at alpha= | 4 | deg
Re: | 3000000 |  |  | Cd Min: | 0.24938 | at alpha= | -20 | deg
Mach: | 0.25 |  |  | Cl=0 at alpha= | -3.2099 | deg
|  |  |  | @ Cl=0.1, Cd= | 0.0066893
|  |  |  | @ Cl=0.4, Cd= | 0.0060264
|  |  |  | @ Cl=0.6, Cd= | 0.0042161
alpha (deg) | Cl | Cd | Cm | Cl/Cd
-20 | -0.688 | 0.24938 | 0.059 | -2.7588
-19.5 | -0.6686 | 0.24245 | 0.0545 | -2.7577
-19 | -0.6492 | 0.2355 | 0.05 | -2.7567
-18.5 | -0.6299 | 0.2285 | 0.0456 | -2.7567
-18 | -0.6108 | 0.22135 | 0.0412 | -2.7594
-17.5 | -0.5917 | 0.21414 | 0.0369 | -2.7631
-17 | -0.5746 | 0.20659 | 0.0325 | -2.7814
-16.5 | -0.5553 | 0.20005 | 0.0284 | -2.7758
-16 | -0.5352 | 0.19338 | 0.0244 | -2.7676
-15.5 | -0.5165 | 0.18612 | 0.0203 | -2.7751
-15 | -0.4982 | 0.17878 | 0.0162 | -2.7867
-14.5 | -0.4805 | 0.17142 | 0.0122 | -2.8031
-13.5 | -0.4492 | 0.15696 | 0.0053 | -2.8619
-13 | -0.4269 | 0.14878 | -0.0006 | -2.8693
-12.5 | -0.4126 | 0.14147 | -0.004 | -2.9165
-12 | -0.3996 | 0.1336 | -0.0076 | -2.991
-11.5 | -0.3852 | 0.12634 | -0.0112 | -3.0489
-11 | -0.3735 | 0.11904 | -0.0149 | -3.1376
-10.5 | -0.3571 | 0.11317 | -0.0181 | -3.1554
-10 | -0.3433 | 0.1058 | -0.0217 | -3.2448
-9.5 | -0.3314 | 0.09877 | -0.0252 | -3.3553
-9 | -0.3219 | 0.09171 | -0.0286 | -3.51
-8.5 | -0.318 | 0.08425 | -0.0321 | -3.7745
-8 | -0.3145 | 0.07747 | -0.0355 | -4.0596
-7.5 | -0.3222 | 0.07098 | -0.0383 | -4.5393
-7 | -0.3166 | 0.06195 | -0.0472 | -5.1106
-5.5 | -0.2672 | 0.01175 | -0.0595 | -22.7404
-5 | -0.2094 | 0.01037 | -0.0592 | -20.1929
-4.5 | -0.153 | 0.00853 | -0.0587 | -17.9367
-4 | -0.0942 | 0.00785 | -0.0585 | -12
-3.5 | -0.0347 | 0.00751 | -0.0585 | -4.6205
-3 | 0.0251 | 0.00732 | -0.0586 | 3.429
-2.5 | 0.0838 | 0.00673 | -0.0586 | 12.4517
-2 | 0.1435 | 0.00658 | -0.0589 | 21.8085
-1.5 | 0.203 | 0.00637 | -0.0591 | 31.8681
-1 | 0.2626 | 0.00624 | -0.0594 | 42.0833
-0.5 | 0.3223 | 0.00614 | -0.0598 | 52.4919
0 | 0.3818 | 0.00606 | -0.0602 | 63.0033
0.5 | 0.4414 | 0.00595 | -0.0606 | 74.1849
1 | 0.4985 | 0.00492 | -0.0613 | 101.3211
1.5 | 0.5553 | 0.00436 | -0.0615 | 127.3624
2 | 0.6112 | 0.00418 | -0.061 | 146.2201
2.5 | 0.6737 | 0.00411 | -0.0618 | 163.9173
3 | 0.7352 | 0.00425 | -0.0628 | 172.9882
3.5 | 0.7937 | 0.00441 | -0.063 | 179.9773
4 | 0.8518 | 0.00467 | -0.0633 | 182.3983
4.5 | 0.9078 | 0.00525 | -0.0633 | 172.9143
5 | 0.9633 | 0.00588 | -0.0632 | 163.8265
5.5 | 1.0183 | 0.00655 | -0.0631 | 155.4656
6 | 1.0684 | 0.00774 | -0.0624 | 138.0362
6.5 | 1.115 | 0.00917 | -0.0611 | 121.5921
7 | 1.1636 | 0.01025 | -0.06 | 113.522
7.5 | 1.2148 | 0.01099 | -0.059 | 110.5369
8 | 1.2659 | 0.01166 | -0.058 | 108.5678
8.5 | 1.3142 | 0.01248 | -0.0566 | 105.3045
9 | 1.3612 | 0.01327 | -0.0549 | 102.5772
9.5 | 1.4027 | 0.01427 | -0.0525 | 98.2971
10 | 1.4344 | 0.01548 | -0.0485 | 92.6615
10.5 | 1.4515 | 0.01693 | -0.0425 | 85.7354
11 | 1.4696 | 0.01887 | -0.0379 | 77.8802
11.5 | 1.4865 | 0.02129 | -0.0341 | 69.8215
12 | 1.497 | 0.02452 | -0.0305 | 61.0522
12.5 | 1.5037 | 0.0284 | -0.0276 | 52.9472
13 | 1.5027 | 0.0333 | -0.0251 | 45.1261
13.5 | 1.5033 | 0.03844 | -0.0235 | 39.1077
14 | 1.4993 | 0.04446 | -0.0226 | 33.7224
14.5 | 1.4976 | 0.05075 | -0.0225 | 29.5094
15 | 1.4928 | 0.05784 | -0.0232 | 25.8091
15.5 | 1.4741 | 0.0673 | -0.0253 | 21.9034
16 | 1.4587 | 0.07704 | -0.0283 | 18.9343
16.5 | 1.4343 | 0.08882 | -0.0329 | 16.1484
17 | 1.4041 | 0.10248 | -0.0392 | 13.7012
17.5 | 1.3758 | 0.1167 | -0.0466 | 11.7892

## 63. Re 3M Mach 0.50 (1)
BIGFOIL.COM POLAR EXPORT
NACA64-610 a=0.2
NACA64-610 a=0.2 |  |  |  | Cl Max: | 1.236 | at alpha= | 7 | deg
JavaFoil+Calcfoil stall+Eppler ext transition |  |  |  | L/D Max: | 160.424 | at alpha= | 3.5 | deg
Re: | 3000000 |  |  | Cd Min: | 0.00505 | at alpha= | 2 | deg
Mach: | 0.5 |  |  | Cl=0 at alpha= | -3.13 | deg
|  |  |  | @ Cl=0.1, Cd= | 0.0072821
|  |  |  | @ Cl=0.4, Cd= | 0.0067551
|  |  |  | @ Cl=0.6, Cd= | 0.0056721
alpha (deg) | Cl | Cd | Cm | Cl/Cd
-20 | -0.923 | 0.16607 | -0.027 | -5.555
-19.5 | -0.896 | 0.16192 | -0.027 | -5.532
-19 | -0.869 | 0.15321 | -0.027 | -5.672
-18.5 | -0.843 | 0.15078 | -0.027 | -5.589
-18 | -0.814 | 0.14502 | -0.027 | -5.614
-17.5 | -0.786 | 0.14132 | -0.026 | -5.561
-17 | -0.759 | 0.13487 | -0.026 | -5.626
-16.5 | -0.732 | 0.1335 | -0.026 | -5.48
-16 | -0.704 | 0.12594 | -0.026 | -5.593
-15.5 | -0.677 | 0.12207 | -0.026 | -5.548
-15 | -0.65 | 0.11915 | -0.026 | -5.456
-14.5 | -0.622 | 0.11459 | -0.025 | -5.427
-14 | -0.594 | 0.10858 | -0.025 | -5.472
-13.5 | -0.567 | 0.10327 | -0.025 | -5.49
-13 | -0.54 | 0.10001 | -0.025 | -5.396
-12.5 | -0.512 | 0.09872 | -0.025 | -5.19
-12 | -0.485 | 0.09369 | -0.025 | -5.177
-11.5 | -0.458 | 0.09059 | -0.026 | -5.052
-11 | -0.43 | 0.08789 | -0.025 | -4.893
-10.5 | -0.402 | 0.07915 | -0.025 | -5.082
-10 | -0.375 | 0.0689 | -0.025 | -5.443
-9.5 | -0.348 | 0.06316 | -0.025 | -5.507
-9 | -0.32 | 0.05777 | -0.025 | -5.548
-8.5 | -0.293 | 0.05387 | -0.026 | -5.442
-8 | -0.266 | 0.05002 | -0.026 | -5.317
-7.5 | -0.238 | 0.06782 | -0.025 | -3.512
-7 | -0.211 | 0.05382 | -0.024 | -3.915
-6.5 | -0.183 | 0.04719 | -0.024 | -3.887
-6 | -0.156 | 0.04348 | -0.025 | -3.593
-5.5 | -0.129 | 0.04004 | -0.026 | -3.222
-5 | -0.102 | 0.03985 | -0.025 | -2.553
-4.5 | -0.074 | 0.03827 | -0.024 | -1.945
-4 | -0.08 | 0.03575 | -0.025 | -2.236
-3.5 | -0.037 | 0.03314 | -0.025 | -1.118
-3 | 0.013 | 0.03099 | -0.028 | 0.43
-2.5 | 0.083 | 0.00731 | -0.058 | 11.321
-2 | 0.15 | 0.0072 | -0.058 | 20.866
-1.5 | 0.219 | 0.00709 | -0.059 | 30.821
-1 | 0.287 | 0.00701 | -0.059 | 41.002
-0.5 | 0.356 | 0.00694 | -0.06 | 51.333
0 | 0.425 | 0.00665 | -0.06 | 63.824
0.5 | 0.492 | 0.00663 | -0.061 | 74.265
1 | 0.559 | 0.00659 | -0.061 | 84.879
1.5 | 0.626 | 0.00509 | -0.062 | 123.095
2 | 0.693 | 0.00505 | -0.062 | 137.182
2.5 | 0.76 | 0.00522 | -0.063 | 145.669
3 | 0.827 | 0.00521 | -0.063 | 158.703
3.5 | 0.892 | 0.00556 | -0.063 | 160.424
4 | 0.958 | 0.00692 | -0.064 | 138.315
4.5 | 1.021 | 0.00735 | -0.064 | 138.849
5 | 1.08 | 0.00786 | -0.065 | 137.455
5.5 | 1.136 | 0.00834 | -0.065 | 136.094
6 | 1.171 | 0.0132 | -0.065 | 88.77
6.5 | 1.212 | 0.01434 | -0.065 | 84.543
7 | 1.236 | 0.01567 | -0.065 | 78.867
7.5 | 1.236 | 0.01735 | -0.065 | 71.205
8 | 1.143 | 0.01972 | -0.065 | 57.971
8.5 | 0.734 | 0.02196 | -0.066 | 33.417
9 | 0.642 | 0.06246 | -0.03 | 10.284
9.5 | 0.787 | 0.02567 | -0.066 | 30.671
10 | 0.694 | 0.07176 | -0.031 | 9.666
10.5 | 0.842 | 0.02837 | -0.066 | 29.676
11 | 0.746 | 0.07579 | -0.034 | 9.844
11.5 | 0.771 | 0.08827 | -0.033 | 8.729
12 | 0.796 | 0.09606 | -0.034 | 8.291

## 64. Re 3M Mach 0.50 (2)
BIGFOIL.COM POLAR EXPORT
NACA64-610 a=0.2
NACA64-610 a=0.2 |  |  |  | Cl Max: | 1.3968 | at alpha= | 9 | deg
XFOIL ncrit=9 |  |  |  | L/D Max: | 189.807 | at alpha= | 4 | deg
Re: | 3000000 |  |  | Cd Min: | 0.22156 | at alpha= | -17 | deg
Mach: | 0.5 |  |  | Cl=0 at alpha= | -3.2675 | deg
|  |  |  | @ Cl=0.1, Cd= | 0.0080718
|  |  |  | @ Cl=0.4, Cd= | 0.0063129
|  |  |  | @ Cl=0.6, Cd= | 0.0054791
alpha (deg) | Cl | Cd | Cm | Cl/Cd
-17 | -0.6109 | 0.22156 | 0.0404 | -2.7573
-16.5 | -0.5874 | 0.21403 | 0.0355 | -2.7445
-16 | -0.5628 | 0.20622 | 0.0307 | -2.7291
-15.5 | -0.5392 | 0.19814 | 0.0258 | -2.7213
-14.5 | -0.4931 | 0.18208 | 0.0162 | -2.7082
-14 | -0.4736 | 0.17457 | 0.0125 | -2.713
-13.5 | -0.4526 | 0.16661 | 0.0082 | -2.7165
-12.5 | -0.4114 | 0.15076 | -0.0005 | -2.7288
-12 | -0.3943 | 0.14227 | -0.0049 | -2.7715
-11.5 | -0.3751 | 0.13448 | -0.0092 | -2.7893
-11 | -0.3547 | 0.1277 | -0.0132 | -2.7776
-10.5 | -0.3343 | 0.12066 | -0.0171 | -2.7706
-10 | -0.3174 | 0.11287 | -0.0213 | -2.8121
-9.5 | -0.3004 | 0.10552 | -0.0253 | -2.8469
-9 | -0.2849 | 0.09827 | -0.0291 | -2.8992
-8.5 | -0.2703 | 0.09114 | -0.0329 | -2.9658
-8 | -0.2584 | 0.08436 | -0.0365 | -3.0631
-7.5 | -0.2471 | 0.07733 | -0.0402 | -3.1954
-7 | -0.2376 | 0.07091 | -0.0438 | -3.3507
-6.5 | -0.2431 | 0.06387 | -0.0473 | -3.8062
-6 | -0.2314 | 0.05583 | -0.0556 | -4.1447
-5.5 | -0.2051 | 0.04906 | -0.0616 | -4.1806
-5 | -0.1715 | 0.04139 | -0.0665 | -4.1435
-4.5 | -0.1285 | 0.0339 | -0.0697 | -3.7906
-4 | -0.0792 | 0.02585 | -0.0711 | -3.0638
-3.5 | -0.0272 | 0.01649 | -0.0707 | -1.6495
-3 | 0.0313 | 0.01024 | -0.0696 | 3.0566
-2.5 | 0.0974 | 0.00811 | -0.0687 | 12.0099
-2 | 0.1648 | 0.00712 | -0.068 | 23.1461
-1.5 | 0.2336 | 0.00679 | -0.0678 | 34.4035
-0.5 | 0.3707 | 0.00636 | -0.068 | 58.2862
0 | 0.4391 | 0.00625 | -0.0683 | 70.256
1 | 0.5753 | 0.00597 | -0.0692 | 96.3652
1.5 | 0.6387 | 0.00471 | -0.0696 | 135.6051
2 | 0.7038 | 0.00456 | -0.0693 | 154.3421
2.5 | 0.768 | 0.00446 | -0.0683 | 172.1973
3 | 0.8457 | 0.00463 | -0.0705 | 182.6566
3.5 | 0.9134 | 0.00486 | -0.0704 | 187.9424
4 | 0.9813 | 0.00517 | -0.0702 | 189.8066
4.5 | 1.0447 | 0.00596 | -0.0694 | 175.2852
5 | 1.1089 | 0.00668 | -0.0685 | 166.003
5.5 | 1.1672 | 0.00783 | -0.0667 | 149.0677
6 | 1.2061 | 0.01006 | -0.0624 | 119.8907
6.5 | 1.251 | 0.01157 | -0.0583 | 108.1245
7 | 1.2989 | 0.01267 | -0.0541 | 102.5178
7.5 | 1.3279 | 0.014 | -0.0472 | 94.85
8 | 1.3563 | 0.01591 | -0.0415 | 85.2483
8.5 | 1.383 | 0.01844 | -0.0365 | 75
9 | 1.3968 | 0.02221 | -0.0315 | 62.8906
9.5 | 1.393 | 0.02765 | -0.0269 | 50.3797
10 | 1.3766 | 0.03448 | -0.0234 | 39.9246
10.5 | 1.3517 | 0.04248 | -0.021 | 31.8197
11 | 1.326 | 0.05138 | -0.0199 | 25.8077
11.5 | 1.2981 | 0.06157 | -0.0207 | 21.0833
12 | 1.27 | 0.07301 | -0.024 | 17.3949
12.5 | 1.2376 | 0.08627 | -0.0297 | 14.3457
13 | 1.2066 | 0.10064 | -0.0373 | 11.9893
13.5 | 1.1795 | 0.11562 | -0.0461 | 10.2015
14 | 1.1548 | 0.13125 | -0.056 | 8.7985

## 65. Re 4M Mach 0.00 (1)
BIGFOIL.COM POLAR EXPORT
NACA64-610 a=0.2
NACA64-610 a=0.2 |  |  |  | Cl Max: | 1.259 | at alpha= | 9.5 | deg
JavaFoil+Calcfoil stall+Eppler ext transition |  |  |  | L/D Max: | 187.472 | at alpha= | 6.5 | deg
Re: | 4000000 |  |  | Cd Min: | 0.00469 | at alpha= | 1 | deg
Mach: | 0 |  |  | Cl=0 at alpha= | -3.1316 | deg
|  |  |  | @ Cl=0.1, Cd= | 0.0066797
|  |  |  | @ Cl=0.4, Cd= | 0.0064192
|  |  |  | @ Cl=0.6, Cd= | 0.0047286
alpha (deg) | Cl | Cd | Cm | Cl/Cd
-16 | -0.306 | 0.12252 | -0.02 | -2.501
-15.5 | -0.318 | 0.1172 | -0.02 | -2.717
-15 | -0.33 | 0.11033 | -0.02 | -2.99
-14.5 | -0.341 | 0.10446 | -0.02 | -3.268
-14 | -0.352 | 0.09949 | -0.02 | -3.541
-13.5 | -0.363 | 0.09542 | -0.02 | -3.8
-13 | -0.372 | 0.0907 | -0.02 | -4.102
-12.5 | -0.38 | 0.08399 | -0.02 | -4.528
-12 | -0.387 | 0.08166 | -0.02 | -4.739
-11.5 | -0.392 | 0.07744 | -0.02 | -5.062
-11 | -0.395 | 0.07249 | -0.02 | -5.446
-10.5 | -0.395 | 0.06875 | -0.02 | -5.745
-10 | -0.392 | 0.06489 | -0.02 | -6.044
-9.5 | -0.386 | 0.06228 | -0.02 | -6.201
-9 | -0.377 | 0.05786 | -0.021 | -6.511
-8.5 | -0.364 | 0.05465 | -0.021 | -6.652
-8 | -0.346 | 0.05062 | -0.021 | -6.841
-7.5 | -0.325 | 0.04714 | -0.022 | -6.903
-7 | -0.3 | 0.04433 | -0.023 | -6.776
-6.5 | -0.271 | 0.04176 | -0.023 | -6.496
-6 | -0.239 | 0.03963 | -0.024 | -6.022
-5.5 | -0.204 | 0.03529 | -0.028 | -5.788
-5 | -0.203 | 0.00724 | -0.049 | -28.051
-4.5 | -0.152 | 0.00717 | -0.049 | -21.196
-4 | -0.098 | 0.00704 | -0.049 | -13.946
-3.5 | -0.042 | 0.00692 | -0.05 | -6.131
-3 | 0.015 | 0.00681 | -0.05 | 2.166
-2.5 | 0.073 | 0.00673 | -0.05 | 10.83
-2 | 0.132 | 0.00662 | -0.051 | 19.881
-1.5 | 0.191 | 0.00654 | -0.051 | 29.12
-1 | 0.25 | 0.00648 | -0.051 | 38.537
-0.5 | 0.309 | 0.00644 | -0.052 | 47.945
0 | 0.368 | 0.00643 | -0.052 | 57.293
0.5 | 0.427 | 0.00641 | -0.053 | 66.591
1 | 0.485 | 0.00469 | -0.053 | 103.382
1.5 | 0.544 | 0.00469 | -0.053 | 115.95
2 | 0.602 | 0.00473 | -0.054 | 127.271
2.5 | 0.66 | 0.00487 | -0.054 | 135.611
3 | 0.718 | 0.00512 | -0.055 | 140.113
3.5 | 0.776 | 0.00521 | -0.055 | 148.979
4 | 0.833 | 0.0054 | -0.055 | 154.267
4.5 | 0.89 | 0.00563 | -0.056 | 158.097
5 | 0.945 | 0.00539 | -0.056 | 175.425
5.5 | 0.999 | 0.00558 | -0.057 | 179.041
6 | 1.051 | 0.00572 | -0.057 | 183.786
6.5 | 1.102 | 0.00588 | -0.058 | 187.472
7 | 1.14 | 0.01071 | -0.058 | 106.463
7.5 | 1.18 | 0.01137 | -0.058 | 103.842
8 | 1.212 | 0.01199 | -0.058 | 101.065
8.5 | 1.236 | 0.01278 | -0.059 | 96.662
9 | 1.251 | 0.01367 | -0.059 | 91.496
9.5 | 1.259 | 0.01463 | -0.059 | 86.029
10 | 1.256 | 0.01594 | -0.059 | 78.815
10.5 | 1.246 | 0.01719 | -0.06 | 72.51
11 | 1.228 | 0.01829 | -0.06 | 67.158
11.5 | 1.202 | 0.01967 | -0.06 | 61.094
12 | 1.168 | 0.02129 | -0.06 | 54.879
12.5 | 1.129 | 0.02319 | -0.061 | 48.669
13 | 1.084 | 0.02533 | -0.061 | 42.792
13.5 | 1.031 | 0.0289 | -0.06 | 35.685
14 | 0.981 | 0.0313 | -0.061 | 31.34
14.5 | 0.925 | 0.03577 | -0.06 | 25.853

## 66. Re 4M Mach 0.00 (2)
BIGFOIL.COM POLAR EXPORT
NACA64-610 a=0.2
NACA64-610 a=0.2 |  |  |  | Cl Max: | 1.6522 | at alpha= | 16.5 | deg
XFOIL ncrit=9 |  |  |  | L/D Max: | 186.504 | at alpha= | 3.5 | deg
Re: | 4000000 |  |  | Cd Min: | 0.11215 | at alpha= | 20 | deg
Mach: | 0 |  |  | Cl=0 at alpha= | -3.2031 | deg
|  |  |  | @ Cl=0.1, Cd= | 0.0061418
|  |  |  | @ Cl=0.4, Cd= | 0.0056582
|  |  |  | @ Cl=0.6, Cd= | 0.0039844
alpha (deg) | Cl | Cd | Cm | Cl/Cd
-11 | -0.8385 | 0.02068 | -0.0554 | -40.5464
-10.5 | -0.7932 | 0.01814 | -0.0551 | -43.7266
-10 | -0.7455 | 0.01601 | -0.0548 | -46.5646
-9.5 | -0.6957 | 0.01427 | -0.0546 | -48.7526
-9 | -0.6437 | 0.01301 | -0.0544 | -49.4773
-8.5 | -0.5905 | 0.01201 | -0.0544 | -49.1674
-7.5 | -0.4813 | 0.01064 | -0.0544 | -45.235
-7 | -0.4283 | 0.00915 | -0.0542 | -46.8087
-6.5 | -0.3723 | 0.00875 | -0.0544 | -42.5486
-6 | -0.3161 | 0.0084 | -0.0545 | -37.631
-5.5 | -0.2598 | 0.00804 | -0.0547 | -32.3134
-5 | -0.2035 | 0.00768 | -0.0549 | -26.4974
-4.5 | -0.1469 | 0.00739 | -0.0551 | -19.8782
-4 | -0.0909 | 0.00678 | -0.0552 | -13.4071
-3.5 | -0.0339 | 0.00661 | -0.0555 | -5.1286
-3 | 0.0232 | 0.00648 | -0.0558 | 3.5802
-2.5 | 0.0801 | 0.00618 | -0.0561 | 12.9612
-2 | 0.1374 | 0.00607 | -0.0564 | 22.6359
-1.5 | 0.1948 | 0.00597 | -0.0568 | 32.6298
-1 | 0.2522 | 0.00583 | -0.0572 | 43.259
-0.5 | 0.3095 | 0.0058 | -0.0576 | 53.3621
0.5 | 0.4244 | 0.00562 | -0.0585 | 75.516
1 | 0.4813 | 0.00535 | -0.059 | 89.9626
1.5 | 0.5357 | 0.00421 | -0.0596 | 127.2447
2 | 0.5915 | 0.00402 | -0.0598 | 147.1393
2.5 | 0.6393 | 0.00382 | -0.0579 | 167.356
3 | 0.7064 | 0.0039 | -0.0607 | 181.1282
3.5 | 0.7628 | 0.00409 | -0.0611 | 186.5037
4 | 0.8182 | 0.00442 | -0.0614 | 185.1131
4.5 | 0.8714 | 0.00507 | -0.0615 | 171.8738
5 | 0.9254 | 0.00558 | -0.0617 | 165.8423
5.5 | 0.978 | 0.00624 | -0.0618 | 156.7308
6 | 1.0271 | 0.00732 | -0.0615 | 140.3142
6.5 | 1.0755 | 0.00837 | -0.061 | 128.4946
7 | 1.1244 | 0.00927 | -0.0605 | 121.2945
7.5 | 1.1751 | 0.00986 | -0.0603 | 119.1785
8 | 1.2257 | 0.0104 | -0.06 | 117.8558
8.5 | 1.2749 | 0.01102 | -0.0596 | 115.6897
9 | 1.3238 | 0.01158 | -0.0591 | 114.3178
9.5 | 1.3703 | 0.01228 | -0.0584 | 111.5879
10 | 1.4145 | 0.01306 | -0.0573 | 108.3078
10.5 | 1.4554 | 0.01399 | -0.0557 | 104.0315
11 | 1.4925 | 0.01498 | -0.0536 | 99.6328
11.5 | 1.5173 | 0.01619 | -0.0494 | 93.7183
12 | 1.5347 | 0.01744 | -0.0444 | 87.9989
12.5 | 1.5565 | 0.01888 | -0.0409 | 82.4417
13 | 1.5754 | 0.02076 | -0.0377 | 75.8863
13.5 | 1.5922 | 0.02303 | -0.0349 | 69.1359
14 | 1.607 | 0.02569 | -0.0324 | 62.5535
14.5 | 1.6215 | 0.02858 | -0.0305 | 56.7355
15 | 1.6348 | 0.03176 | -0.029 | 51.4736
15.5 | 1.6409 | 0.03584 | -0.0276 | 45.784
16 | 1.649 | 0.03991 | -0.0268 | 41.318
16.5 | 1.6522 | 0.04483 | -0.0264 | 36.8548
17 | 1.6497 | 0.05078 | -0.0266 | 32.4872
17.5 | 1.6508 | 0.0566 | -0.0273 | 29.1661
18 | 1.6384 | 0.06459 | -0.0289 | 25.3662
18.5 | 1.6002 | 0.07706 | -0.0325 | 20.7656
19 | 1.6004 | 0.08423 | -0.0351 | 19.0004
19.5 | 1.5807 | 0.0951 | -0.0396 | 16.6215
20 | 1.5305 | 0.11215 | -0.0476 | 13.6469

## 67. Re 4M Mach 0.10 (1)
BIGFOIL.COM POLAR EXPORT
NACA64-610 a=0.2
NACA64-610 a=0.2 |  |  |  | Cl Max: | 1.257 | at alpha= | 9.5 | deg
JavaFoil+Calcfoil stall+Eppler ext transition |  |  |  | L/D Max: | 182.426 | at alpha= | 6 | deg
Re: | 4000000 |  |  | Cd Min: | 0.00468 | at alpha= | 1 | deg
Mach: | 0.1 |  |  | Cl=0 at alpha= | -3.1293 | deg
|  |  |  | @ Cl=0.1, Cd= | 0.006698
|  |  |  | @ Cl=0.4, Cd= | 0.0064295
|  |  |  | @ Cl=0.6, Cd= | 0.0047632
alpha (deg) | Cl | Cd | Cm | Cl/Cd
-15.5 | -0.277 | 0.11704 | -0.02 | -2.371
-15 | -0.291 | 0.11204 | -0.02 | -2.597
-14.5 | -0.304 | 0.10427 | -0.02 | -2.92
-14 | -0.318 | 0.0995 | -0.02 | -3.192
-13.5 | -0.33 | 0.09656 | -0.02 | -3.421
-13 | -0.342 | 0.09146 | -0.02 | -3.743
-12.5 | -0.353 | 0.08521 | -0.021 | -4.147
-12 | -0.363 | 0.08151 | -0.02 | -4.452
-11.5 | -0.371 | 0.07681 | -0.02 | -4.826
-11 | -0.376 | 0.07424 | -0.02 | -5.067
-10.5 | -0.379 | 0.06827 | -0.021 | -5.556
-10 | -0.379 | 0.06486 | -0.02 | -5.845
-9.5 | -0.376 | 0.06234 | -0.02 | -6.025
-9 | -0.368 | 0.05841 | -0.021 | -6.308
-8.5 | -0.357 | 0.05538 | -0.021 | -6.451
-8 | -0.342 | 0.05123 | -0.021 | -6.674
-7.5 | -0.322 | 0.04766 | -0.022 | -6.764
-7 | -0.298 | 0.04452 | -0.023 | -6.705
-6.5 | -0.27 | 0.0421 | -0.023 | -6.42
-6 | -0.238 | 0.03979 | -0.024 | -5.989
-5.5 | -0.204 | 0.03592 | -0.027 | -5.675
-5 | -0.204 | 0.00724 | -0.049 | -28.124
-4.5 | -0.152 | 0.00717 | -0.049 | -21.25
-4 | -0.099 | 0.00704 | -0.049 | -13.984
-3.5 | -0.043 | 0.00693 | -0.05 | -6.154
-3 | 0.015 | 0.00683 | -0.05 | 2.169
-2.5 | 0.073 | 0.00673 | -0.051 | 10.884
-2 | 0.132 | 0.00666 | -0.051 | 19.852
-1.5 | 0.191 | 0.00656 | -0.051 | 29.192
-1 | 0.251 | 0.00651 | -0.052 | 38.525
-0.5 | 0.311 | 0.00646 | -0.052 | 48.076
0 | 0.37 | 0.00646 | -0.052 | 57.283
0.5 | 0.429 | 0.0064 | -0.053 | 67.049
1 | 0.488 | 0.00468 | -0.053 | 104.138
1.5 | 0.546 | 0.00469 | -0.054 | 116.386
2 | 0.605 | 0.00477 | -0.054 | 126.644
2.5 | 0.663 | 0.00492 | -0.054 | 134.722
3 | 0.721 | 0.00514 | -0.055 | 140.451
3.5 | 0.779 | 0.00524 | -0.055 | 148.853
4 | 0.837 | 0.00544 | -0.056 | 153.981
4.5 | 0.894 | 0.00564 | -0.056 | 158.652
5 | 0.95 | 0.00538 | -0.057 | 176.512
5.5 | 1.004 | 0.00558 | -0.057 | 179.951
6 | 1.056 | 0.00579 | -0.057 | 182.426
6.5 | 1.101 | 0.01024 | -0.058 | 107.513
7 | 1.145 | 0.0108 | -0.058 | 105.939
7.5 | 1.184 | 0.01144 | -0.058 | 103.514
8 | 1.215 | 0.01215 | -0.059 | 100.002
8.5 | 1.237 | 0.01293 | -0.059 | 95.694
9 | 1.252 | 0.01385 | -0.059 | 90.36
9.5 | 1.257 | 0.01484 | -0.059 | 84.679
10 | 1.251 | 0.0162 | -0.06 | 77.248
10.5 | 1.238 | 0.01732 | -0.06 | 71.497
11 | 1.216 | 0.01865 | -0.06 | 65.168
11.5 | 1.184 | 0.0201 | -0.06 | 58.909
12 | 1.145 | 0.02193 | -0.061 | 52.2
12.5 | 1.1 | 0.02378 | -0.061 | 46.243
13 | 1.049 | 0.02605 | -0.061 | 40.265
13.5 | 0.988 | 0.03047 | -0.06 | 32.435
14 | 0.932 | 0.03309 | -0.06 | 28.18
14.5 | 0.869 | 0.03889 | -0.06 | 22.334

## 68. Re 4M Mach 0.10 (2)
BIGFOIL.COM POLAR EXPORT
NACA64-610 a=0.2
NACA64-610 a=0.2 |  |  |  | Cl Max: | 1.6365 | at alpha= | 16 | deg
XFOIL ncrit=9 |  |  |  | L/D Max: | 187.22 | at alpha= | 3.5 | deg
Re: | 4000000 |  |  | Cd Min: | 0.12449 | at alpha= | 20 | deg
Mach: | 0.1 |  |  | Cl=0 at alpha= | -3.2023 | deg
|  |  |  | @ Cl=0.1, Cd= | 0.0061529
|  |  |  | @ Cl=0.4, Cd= | 0.0056674
|  |  |  | @ Cl=0.6, Cd= | 0.00401
alpha (deg) | Cl | Cd | Cm | Cl/Cd
-9.5 | -0.6873 | 0.01959 | -0.0565 | -35.0842
-9 | -0.6236 | 0.02252 | -0.0566 | -27.6909
-8.5 | -0.5605 | 0.02569 | -0.0567 | -21.8178
-8 | -0.4997 | 0.02841 | -0.0568 | -17.5889
-7.5 | -0.4403 | 0.03103 | -0.0569 | -14.1895
-7 | -0.432 | 0.00942 | -0.0551 | -45.8599
-6.5 | -0.3755 | 0.00892 | -0.0551 | -42.0964
-6 | -0.3188 | 0.00855 | -0.0552 | -37.2865
-5.5 | -0.2619 | 0.00818 | -0.0553 | -32.0171
-5 | -0.2051 | 0.00777 | -0.0554 | -26.3964
-4.5 | -0.1481 | 0.00745 | -0.0556 | -19.8792
-4 | -0.0918 | 0.00682 | -0.0556 | -13.4604
-3.5 | -0.0343 | 0.00663 | -0.0559 | -5.1735
-3 | 0.0233 | 0.00649 | -0.0562 | 3.5901
-2.5 | 0.0806 | 0.00619 | -0.0564 | 13.021
-2 | 0.1382 | 0.00608 | -0.0568 | 22.7303
-1.5 | 0.1961 | 0.00601 | -0.0572 | 32.629
-1 | 0.2537 | 0.00584 | -0.0575 | 43.4418
-0.5 | 0.3115 | 0.0058 | -0.058 | 53.7069
0 | 0.3693 | 0.00571 | -0.0584 | 64.676
0.5 | 0.427 | 0.00563 | -0.0588 | 75.8437
1 | 0.4843 | 0.00537 | -0.0594 | 90.1862
1.5 | 0.539 | 0.00423 | -0.06 | 127.4232
2 | 0.5952 | 0.00403 | -0.0602 | 147.6923
2.5 | 0.6432 | 0.00383 | -0.0583 | 167.9373
3 | 0.7106 | 0.00392 | -0.0609 | 181.2755
3.5 | 0.7676 | 0.0041 | -0.0614 | 187.2195
4 | 0.8233 | 0.00444 | -0.0617 | 185.4279
4.5 | 0.8769 | 0.00509 | -0.0618 | 172.279
5 | 0.9312 | 0.00561 | -0.062 | 165.9893
5.5 | 0.9841 | 0.00629 | -0.062 | 156.4547
6 | 1.0334 | 0.00738 | -0.0616 | 140.0271
6.5 | 1.0817 | 0.00848 | -0.0611 | 127.559
7 | 1.1311 | 0.00934 | -0.0606 | 121.1028
7.5 | 1.1821 | 0.00995 | -0.0602 | 118.804
8 | 1.2331 | 0.01049 | -0.0599 | 117.55
8.5 | 1.2824 | 0.01113 | -0.0594 | 115.2201
9 | 1.3314 | 0.01172 | -0.0588 | 113.6007
9.5 | 1.3781 | 0.01242 | -0.0579 | 110.9581
10 | 1.4218 | 0.01326 | -0.0566 | 107.2247
10.5 | 1.4619 | 0.01423 | -0.0547 | 102.7337
11 | 1.4964 | 0.01533 | -0.052 | 97.6125
11.5 | 1.5148 | 0.01657 | -0.0466 | 91.4182
12 | 1.5328 | 0.01803 | -0.042 | 85.0139
12.5 | 1.5551 | 0.01961 | -0.0388 | 79.3014
13 | 1.5729 | 0.02175 | -0.0356 | 72.3172
13.5 | 1.5883 | 0.02431 | -0.0329 | 65.3353
14 | 1.6016 | 0.02728 | -0.0305 | 58.7097
14.5 | 1.6143 | 0.03051 | -0.0287 | 52.9105
15 | 1.6261 | 0.03401 | -0.0273 | 47.8124
15.5 | 1.6299 | 0.03851 | -0.0261 | 42.3241
16 | 1.6365 | 0.04304 | -0.0255 | 38.0228
16.5 | 1.6364 | 0.04864 | -0.0255 | 33.6431
17 | 1.6304 | 0.05535 | -0.0261 | 29.4562
17.5 | 1.6248 | 0.06244 | -0.0274 | 26.0218
18 | 1.5803 | 0.07567 | -0.031 | 20.8841
18.5 | 1.5688 | 0.08483 | -0.0344 | 18.4935
19 | 1.5337 | 0.09854 | -0.0402 | 15.5642
19.5 | 1.5367 | 0.1061 | -0.0437 | 14.4835
20 | 1.4841 | 0.12449 | -0.0533 | 11.9214

## 69. Re 4M Mach 0.25 (1)
BIGFOIL.COM POLAR EXPORT
NACA64-610 a=0.2
NACA64-610 a=0.2 |  |  |  | Cl Max: | 1.246 | at alpha= | 9 | deg
JavaFoil+Calcfoil stall+Eppler ext transition |  |  |  | L/D Max: | 178.142 | at alpha= | 5.5 | deg
Re: | 4000000 |  |  | Cd Min: | 0.00472 | at alpha= | 1 | deg
Mach: | 0.25 |  |  | Cl=0 at alpha= | -3.1271 | deg
|  |  |  | @ Cl=0.1, Cd= | 0.0067372
|  |  |  | @ Cl=0.4, Cd= | 0.0064634
|  |  |  | @ Cl=0.6, Cd= | 0.10265
alpha (deg) | Cl | Cd | Cm | Cl/Cd
-13.5 | -0.06 | 0.0984 | -0.021 | -0.605
-13 | -0.057 | 0.09148 | -0.021 | -0.62
-12.5 | -0.054 | 0.08537 | -0.022 | -0.631
-12 | -0.111 | 0.08197 | -0.022 | -1.349
-11.5 | -0.164 | 0.07871 | -0.021 | -2.078
-11 | -0.203 | 0.07282 | -0.022 | -2.782
-10.5 | -0.235 | 0.06934 | -0.022 | -3.387
-10 | -0.261 | 0.06574 | -0.022 | -3.973
-9.5 | -0.282 | 0.0627 | -0.021 | -4.491
-9 | -0.296 | 0.05972 | -0.021 | -4.949
-8.5 | -0.303 | 0.05651 | -0.021 | -5.357
-8 | -0.303 | 0.05289 | -0.021 | -5.723
-7.5 | -0.296 | 0.04994 | -0.021 | -5.918
-7 | -0.281 | 0.04716 | -0.022 | -5.966
-6.5 | -0.261 | 0.04338 | -0.022 | -6.01
-6 | -0.234 | 0.04073 | -0.023 | -5.744
-5.5 | -0.202 | 0.03769 | -0.025 | -5.359
-5 | -0.165 | 0.03551 | -0.026 | -4.653
-4.5 | -0.125 | 0.03341 | -0.027 | -3.735
-4 | -0.1 | 0.00712 | -0.051 | -14.093
-3.5 | -0.044 | 0.00698 | -0.051 | -6.235
-3 | 0.015 | 0.00689 | -0.052 | 2.204
-2.5 | 0.075 | 0.00677 | -0.052 | 11.085
-2 | 0.136 | 0.00669 | -0.052 | 20.284
-1.5 | 0.197 | 0.0066 | -0.053 | 29.778
-1 | 0.258 | 0.00654 | -0.053 | 39.392
-0.5 | 0.319 | 0.0065 | -0.053 | 49.091
0 | 0.38 | 0.00647 | -0.054 | 58.768
0.5 | 0.441 | 0.00645 | -0.054 | 68.355
1 | 0.501 | 0.00472 | -0.055 | 106.169
1.5 | 0.561 | 0.00474 | -0.055 | 118.462
2 | 0.621 | 0.00484 | -0.056 | 128.231
2.5 | 0.681 | 0.00498 | -0.056 | 136.919
3 | 0.741 | 0.00511 | -0.056 | 144.972
3.5 | 0.801 | 0.00534 | -0.057 | 149.799
4 | 0.86 | 0.00556 | -0.057 | 154.583
4.5 | 0.918 | 0.00538 | -0.058 | 170.83
5 | 0.975 | 0.00557 | -0.058 | 175.103
5.5 | 1.03 | 0.00578 | -0.059 | 178.142
6 | 1.083 | 0.00721 | -0.059 | 150.077
6.5 | 1.125 | 0.01072 | -0.059 | 104.929
7 | 1.167 | 0.01143 | -0.059 | 102.131
7.5 | 1.204 | 0.01215 | -0.06 | 99.119
8 | 1.23 | 0.01294 | -0.06 | 95.054
8.5 | 1.244 | 0.01394 | -0.06 | 89.247
9 | 1.246 | 0.01499 | -0.061 | 83.135
9.5 | 1.234 | 0.01628 | -0.061 | 75.787
10 | 1.206 | 0.01796 | -0.061 | 67.146
10.5 | 1.164 | 0.0193 | -0.061 | 60.336
11 | 1.106 | 0.02114 | -0.061 | 52.34
11.5 | 1.033 | 0.02316 | -0.061 | 44.622
12 | 0.946 | 0.02575 | -0.061 | 36.752
12.5 | 0.847 | 0.02917 | -0.061 | 29.051
13 | 0.735 | 0.0354 | -0.06 | 20.765
13.5 | 0.554 | 0.09181 | -0.038 | 6.036
14 | 0.453 | 0.10265 | -0.034 | 4.412

## 70. Re 4M Mach 0.25 (2)
BIGFOIL.COM POLAR EXPORT
NACA64-610 a=0.2
NACA64-610 a=0.2 |  |  |  | Cl Max: | 1.5503 | at alpha= | 13.5 | deg
XFOIL ncrit=9 |  |  |  | L/D Max: | 190.913 | at alpha= | 3.5 | deg
Re: | 4000000 |  |  | Cd Min: | 0.1342 | at alpha= | 18.5 | deg
Mach: | 0.25 |  |  | Cl=0 at alpha= | -3.1962 | deg
|  |  |  | @ Cl=0.1, Cd= | 0.006262
|  |  |  | @ Cl=0.4, Cd= | 0.0057288
|  |  |  | @ Cl=0.6, Cd= | 0.0041514
alpha (deg) | Cl | Cd | Cm | Cl/Cd
-6 | -0.3331 | 0.00981 | -0.0593 | -33.9551
-5.5 | -0.273 | 0.00933 | -0.059 | -29.2605
-5 | -0.2139 | 0.00854 | -0.0587 | -25.0468
-4.5 | -0.1546 | 0.00792 | -0.0585 | -19.5202
-4 | -0.0961 | 0.0071 | -0.0582 | -13.5352
-3.5 | -0.0364 | 0.00681 | -0.0582 | -5.3451
-3 | 0.0235 | 0.00661 | -0.0584 | 3.5552
-2.5 | 0.0831 | 0.00631 | -0.0585 | 13.1696
-2 | 0.1429 | 0.00614 | -0.0587 | 23.2736
-1.5 | 0.2027 | 0.00606 | -0.0591 | 33.4488
-1 | 0.2624 | 0.00588 | -0.0594 | 44.6259
-0.5 | 0.3222 | 0.00582 | -0.0598 | 55.3608
0 | 0.3819 | 0.00575 | -0.0602 | 66.4174
0.5 | 0.4416 | 0.00568 | -0.0607 | 77.7465
1.5 | 0.5574 | 0.00432 | -0.0618 | 129.0278
2 | 0.6155 | 0.00409 | -0.062 | 150.489
2.5 | 0.6655 | 0.00389 | -0.0601 | 171.0797
3 | 0.7338 | 0.00399 | -0.0625 | 183.9098
3.5 | 0.7942 | 0.00416 | -0.0632 | 190.9135
4 | 0.8518 | 0.00453 | -0.0634 | 188.0353
4.5 | 0.9073 | 0.0052 | -0.0634 | 174.4808
5 | 0.9634 | 0.00577 | -0.0634 | 166.9671
6 | 1.067 | 0.00783 | -0.0623 | 136.2708
6.5 | 1.1166 | 0.00894 | -0.0614 | 124.8993
7 | 1.1679 | 0.00979 | -0.0606 | 119.2952
7.5 | 1.2206 | 0.01042 | -0.0598 | 117.1401
8 | 1.2728 | 0.01104 | -0.059 | 115.2899
8.5 | 1.3236 | 0.01171 | -0.0579 | 113.0316
9 | 1.3715 | 0.01251 | -0.0563 | 109.6323
9.5 | 1.4155 | 0.01345 | -0.0542 | 105.2416
10 | 1.4538 | 0.01455 | -0.0512 | 99.9175
10.5 | 1.4752 | 0.01581 | -0.0454 | 93.308
11 | 1.4881 | 0.01769 | -0.0396 | 84.121
11.5 | 1.5067 | 0.01981 | -0.0354 | 76.0575
12 | 1.5189 | 0.02271 | -0.0316 | 66.8824
12.5 | 1.5399 | 0.02529 | -0.029 | 60.8897
13 | 1.5468 | 0.02924 | -0.0262 | 52.9001
13.5 | 1.5503 | 0.0338 | -0.024 | 45.8669
14 | 1.5492 | 0.03912 | -0.0225 | 39.6012
14.5 | 1.5487 | 0.04485 | -0.0217 | 34.5307
15 | 1.5474 | 0.05111 | -0.0217 | 30.2759
15.5 | 1.5321 | 0.05954 | -0.0228 | 25.7323
16 | 1.5213 | 0.06802 | -0.0248 | 22.3655
16.5 | 1.5 | 0.07861 | -0.0282 | 19.0815
17 | 1.4721 | 0.09101 | -0.0333 | 16.1751
17.5 | 1.4461 | 0.10395 | -0.0394 | 13.9115
18 | 1.4146 | 0.11866 | -0.0471 | 11.9215
18.5 | 1.3826 | 0.1342 | -0.056 | 10.3025

## 71. Re 4M Mach 0.50 (1)
BIGFOIL.COM POLAR EXPORT
NACA64-610 a=0.2
NACA64-610 a=0.2 |  |  |  | Cl Max: | 1.241 | at alpha= | 20 | deg
JavaFoil+Calcfoil stall+Eppler ext transition |  |  |  | L/D Max: | 167.119 | at alpha= | 4 | deg
Re: | 4000000 |  |  | Cd Min: | 0.00504 | at alpha= | 1.5 | deg
Mach: | 0.5 |  |  | Cl=0 at alpha= | -3.13 | deg
|  |  |  | @ Cl=0.1, Cd= | 0.0069895
|  |  |  | @ Cl=0.4, Cd= | 0.0065014
|  |  |  | @ Cl=0.6, Cd= | 0.0055367
alpha (deg) | Cl | Cd | Cm | Cl/Cd
-20 | -0.923 | 0.1612 | -0.027 | -5.726
-19.5 | -0.896 | 0.15651 | -0.027 | -5.726
-19 | -0.869 | 0.14895 | -0.027 | -5.837
-18.5 | -0.843 | 0.14761 | -0.027 | -5.711
-18 | -0.815 | 0.14029 | -0.027 | -5.808
-17.5 | -0.786 | 0.13667 | -0.026 | -5.753
-17 | -0.759 | 0.13183 | -0.026 | -5.757
-16.5 | -0.732 | 0.12953 | -0.026 | -5.65
-16 | -0.705 | 0.12332 | -0.026 | -5.714
-15.5 | -0.677 | 0.11757 | -0.026 | -5.762
-15 | -0.65 | 0.11442 | -0.026 | -5.683
-14.5 | -0.622 | 0.11063 | -0.026 | -5.627
-14 | -0.595 | 0.10164 | -0.026 | -5.852
-13.5 | -0.568 | 0.09242 | -0.026 | -6.142
-13 | -0.54 | 0.08616 | -0.026 | -6.271
-12.5 | -0.513 | 0.08052 | -0.026 | -6.371
-12 | -0.486 | 0.07541 | -0.026 | -6.44
-11.5 | -0.458 | 0.07039 | -0.026 | -6.51
-11 | -0.43 | 0.08535 | -0.026 | -5.041
-10.5 | -0.403 | 0.07554 | -0.025 | -5.329
-10 | -0.375 | 0.0673 | -0.025 | -5.576
-9.5 | -0.348 | 0.06161 | -0.026 | -5.65
-9 | -0.321 | 0.05625 | -0.026 | -5.704
-8.5 | -0.294 | 0.05246 | -0.027 | -5.595
-8 | -0.266 | 0.04903 | -0.027 | -5.429
-7.5 | -0.238 | 0.05118 | -0.025 | -4.655
-7 | -0.211 | 0.05208 | -0.025 | -4.047
-6.5 | -0.183 | 0.04624 | -0.025 | -3.968
-6 | -0.156 | 0.04265 | -0.025 | -3.664
-5.5 | -0.129 | 0.03937 | -0.026 | -3.28
-5 | -0.102 | 0.03929 | -0.025 | -2.589
-4.5 | -0.074 | 0.03763 | -0.025 | -1.979
-4 | -0.08 | 0.03531 | -0.025 | -2.265
-3.5 | -0.037 | 0.03255 | -0.026 | -1.139
-3 | 0.013 | 0.02962 | -0.032 | 0.452
-2.5 | 0.083 | 0.00702 | -0.058 | 11.779
-2 | 0.15 | 0.0069 | -0.058 | 21.793
-1.5 | 0.219 | 0.00681 | -0.059 | 32.102
-1 | 0.287 | 0.00674 | -0.059 | 42.653
-0.5 | 0.356 | 0.00668 | -0.06 | 53.308
0 | 0.425 | 0.0064 | -0.06 | 66.362
0.5 | 0.492 | 0.00635 | -0.061 | 77.468
1 | 0.559 | 0.00632 | -0.061 | 88.527
1.5 | 0.626 | 0.00504 | -0.062 | 124.393
2 | 0.693 | 0.00508 | -0.062 | 136.483
2.5 | 0.76 | 0.00536 | -0.063 | 141.935
3 | 0.827 | 0.00528 | -0.063 | 156.502
3.5 | 0.893 | 0.00553 | -0.063 | 161.438
4 | 0.958 | 0.00573 | -0.064 | 167.119
4.5 | 1.021 | 0.00724 | -0.064 | 140.994
5 | 1.081 | 0.00766 | -0.065 | 141.12
5.5 | 1.137 | 0.00808 | -0.065 | 140.734
6 | 1.174 | 0.01254 | -0.065 | 93.665
6.5 | 1.215 | 0.0136 | -0.065 | 89.401
7 | 1.239 | 0.01483 | -0.065 | 83.571
7.5 | 1.239 | 0.01639 | -0.066 | 75.574
8 | 1.146 | 0.01861 | -0.066 | 61.593
8.5 | 0.736 | 0.02072 | -0.066 | 35.508
9 | 0.643 | 0.0609 | -0.032 | 10.565
9.5 | 0.791 | 0.02421 | -0.066 | 32.662
10 | 0.694 | 0.07075 | -0.032 | 9.816
10.5 | 0.847 | 0.02688 | -0.067 | 31.505
11 | 0.866 | 0.03139 | -0.066 | 27.601
11.5 | 0.771 | 0.08547 | -0.034 | 9.023
12 | 0.798 | 0.08206 | -0.037 | 9.73
12.5 | 0.823 | 0.09066 | -0.036 | 9.077
13 | 0.848 | 0.0987 | -0.037 | 8.595
13.5 | 0.874 | 0.10527 | -0.038 | 8.301
14 | 0.899 | 0.10903 | -0.038 | 8.243
14.5 | 0.927 | 0.11092 | -0.041 | 8.355
15 | 0.955 | 0.1227 | -0.044 | 7.785
15.5 | 0.976 | 0.12129 | -0.042 | 8.048
16 | 1.005 | 0.12526 | -0.045 | 8.025
16.5 | 1.036 | 0.13391 | -0.048 | 7.738
17 | 1.053 | 0.13808 | -0.045 | 7.626
17.5 | 1.081 | 0.14065 | -0.047 | 7.687
18 | 1.125 | 0.13802 | -0.055 | 8.15
18.5 | 1.13 | 0.15011 | -0.048 | 7.527
19 | 1.155 | 0.15073 | -0.049 | 7.663
19.5 | 1.204 | 0.14704 | -0.057 | 8.192
20 | 1.241 | 0.14799 | -0.06 | 8.383

## 72. Re 4M Mach 0.50 (2)
BIGFOIL.COM POLAR EXPORT
NACA64-610 a=0.2
NACA64-610 a=0.2 |  |  |  | Cl Max: | 1.4216 | at alpha= | 9 | deg
XFOIL ncrit=9 |  |  |  | L/D Max: | 247.065 | at alpha= | -1.5 | deg
Re: | 4000000 |  |  | Cd Min: | 0.27174 | at alpha= | -20 | deg
Mach: | 0.5 |  |  | Cl=0 at alpha= | -3.1958 | deg
|  |  |  | @ Cl=0.1, Cd= | 0.0011191
|  |  |  | @ Cl=0.4, Cd= | 0.0049912
|  |  |  | @ Cl=0.6, Cd= | 0.0053435
alpha (deg) | Cl | Cd | Cm | Cl/Cd
-20 | -0.7528 | 0.27174 | 0.0722 | -2.7703
-19.5 | -0.729 | 0.26346 | 0.0668 | -2.767
-19 | -0.705 | 0.25521 | 0.0614 | -2.7624
-18.5 | -0.6811 | 0.24696 | 0.0561 | -2.7579
-18 | -0.6572 | 0.23864 | 0.0509 | -2.7539
-17.5 | -0.6334 | 0.23039 | 0.0457 | -2.7493
-17 | -0.6098 | 0.222 | 0.0406 | -2.7468
-16.5 | -0.5865 | 0.21379 | 0.0356 | -2.7433
-15 | -0.5193 | 0.19069 | 0.0218 | -2.7233
-14.5 | -0.4971 | 0.18281 | 0.0176 | -2.7192
-14 | -0.4749 | 0.17492 | 0.0131 | -2.715
-13.5 | -0.4531 | 0.16684 | 0.0085 | -2.7158
-12.5 | -0.4113 | 0.15092 | -0.0004 | -2.7253
-12 | -0.3922 | 0.14277 | -0.0048 | -2.7471
-11.5 | -0.3735 | 0.13528 | -0.0091 | -2.7609
-11 | -0.3555 | 0.12726 | -0.0134 | -2.7935
-10 | -0.3194 | 0.11255 | -0.0215 | -2.8378
-9.5 | -0.2999 | 0.10546 | -0.0254 | -2.8437
-9 | -0.2859 | 0.09828 | -0.0292 | -2.909
-8.5 | -0.2718 | 0.09104 | -0.0331 | -2.9855
-8 | -0.2604 | 0.08366 | -0.037 | -3.1126
-7 | -0.2414 | 0.07007 | -0.0444 | -3.4451
-6.5 | -0.2442 | 0.06382 | -0.0475 | -3.8264
-6 | -0.2326 | 0.05571 | -0.056 | -4.1752
-5.5 | -0.2102 | 0.04717 | -0.0627 | -4.4562
-4.5 | -0.1369 | 0.01599 | -0.0642 | -8.5616
-4 | -0.0873 | 0.01008 | -0.0657 | -8.6607
-3.5 | -0.0348 | 0.00418 | -0.0666 | -8.3254
-3 | 0.0224 | 0.00142 | -0.0667 | 15.7746
-2.5 | 0.0905 | 0.00114 | -0.0662 | 79.386
-2 | 0.1587 | 0.00099 | -0.0659 | 160.303
-1.5 | 0.2273 | 0.00092 | -0.0658 | 247.0652
0 | 0.4394 | 0.00592 | -0.0684 | 74.223
0.5 | 0.508 | 0.00587 | -0.0688 | 86.5417
1 | 0.5763 | 0.00573 | -0.0693 | 100.5759
1.5 | 0.6413 | 0.00467 | -0.07 | 137.3233
2 | 0.7079 | 0.0044 | -0.0701 | 160.8864
2.5 | 0.7678 | 0.00422 | -0.0683 | 181.9431
3 | 0.8397 | 0.00434 | -0.0692 | 193.4793
3.5 | 0.9147 | 0.00457 | -0.0707 | 200.1532
4 | 0.9814 | 0.00503 | -0.0704 | 195.1093
4.5 | 1.0453 | 0.00578 | -0.0697 | 180.8478
5 | 1.11 | 0.00648 | -0.0688 | 171.2963
5.5 | 1.1632 | 0.00802 | -0.0664 | 145.0374
6 | 1.2084 | 0.00984 | -0.0628 | 122.8049
6.5 | 1.2606 | 0.01098 | -0.0594 | 114.8087
7 | 1.3126 | 0.01198 | -0.0557 | 109.5659
7.5 | 1.3546 | 0.01301 | -0.0502 | 104.1199
8 | 1.3817 | 0.01457 | -0.0434 | 94.8318
8.5 | 1.4083 | 0.01685 | -0.0377 | 83.5786
9 | 1.4216 | 0.02044 | -0.0321 | 69.5499
9.5 | 1.4154 | 0.02587 | -0.0269 | 54.712
10 | 1.3962 | 0.03274 | -0.023 | 42.6451
10.5 | 1.3692 | 0.04071 | -0.0201 | 33.633
11 | 1.3421 | 0.04956 | -0.0188 | 27.0803
11.5 | 1.313 | 0.05972 | -0.0195 | 21.9859
12 | 1.2855 | 0.07094 | -0.0226 | 18.1209
12.5 | 1.2531 | 0.08405 | -0.0282 | 14.909
13 | 1.2227 | 0.09818 | -0.0356 | 12.4537
13.5 | 1.1951 | 0.11309 | -0.0444 | 10.5677
14 | 1.1684 | 0.12887 | -0.0543 | 9.0665

## 73. Re 5M Mach 0.00 (1)
BIGFOIL.COM POLAR EXPORT
NACA64-610 a=0.2
NACA64-610 a=0.2 |  |  |  | Cl Max: | 1.261 | at alpha= | 9.5 | deg
JavaFoil+Calcfoil stall+Eppler ext transition |  |  |  | L/D Max: | 187.348 | at alpha= | 6 | deg
Re: | 5000000 |  |  | Cd Min: | 0.00468 | at alpha= | 1 | deg
Mach: | 0 |  |  | Cl=0 at alpha= | -3.1316 | deg
|  |  |  | @ Cl=0.1, Cd= | 0.006488
|  |  |  | @ Cl=0.4, Cd= | 0.0062283
|  |  |  | @ Cl=0.6, Cd= | 0.0048352
alpha (deg) | Cl | Cd | Cm | Cl/Cd
-16 | -0.307 | 0.1209 | -0.02 | -2.536
-15.5 | -0.319 | 0.11479 | -0.021 | -2.775
-15 | -0.33 | 0.10886 | -0.02 | -3.032
-14.5 | -0.341 | 0.10291 | -0.02 | -3.318
-14 | -0.352 | 0.09856 | -0.02 | -3.576
-13.5 | -0.363 | 0.0951 | -0.02 | -3.814
-13 | -0.372 | 0.08953 | -0.02 | -4.156
-12.5 | -0.38 | 0.08347 | -0.021 | -4.558
-12 | -0.387 | 0.08071 | -0.02 | -4.796
-11.5 | -0.392 | 0.07572 | -0.021 | -5.178
-11 | -0.395 | 0.07137 | -0.02 | -5.532
-10.5 | -0.395 | 0.06793 | -0.021 | -5.817
-10 | -0.392 | 0.06408 | -0.021 | -6.122
-9.5 | -0.386 | 0.06144 | -0.021 | -6.288
-9 | -0.377 | 0.05723 | -0.021 | -6.586
-8.5 | -0.364 | 0.05418 | -0.021 | -6.712
-8 | -0.347 | 0.05014 | -0.022 | -6.911
-7.5 | -0.326 | 0.04676 | -0.023 | -6.964
-7 | -0.301 | 0.04362 | -0.023 | -6.89
-6.5 | -0.271 | 0.04143 | -0.024 | -6.55
-6 | -0.239 | 0.03864 | -0.025 | -6.19
-5.5 | -0.251 | 0.00714 | -0.048 | -35.201
-5 | -0.203 | 0.00707 | -0.049 | -28.758
-4.5 | -0.152 | 0.00698 | -0.049 | -21.772
-4 | -0.098 | 0.00684 | -0.049 | -14.357
-3.5 | -0.042 | 0.00673 | -0.05 | -6.308
-3 | 0.015 | 0.00661 | -0.05 | 2.234
-2.5 | 0.073 | 0.00652 | -0.05 | 11.172
-2 | 0.132 | 0.00645 | -0.051 | 20.387
-1.5 | 0.191 | 0.00636 | -0.051 | 29.962
-1 | 0.25 | 0.00631 | -0.051 | 39.563
-0.5 | 0.309 | 0.00627 | -0.052 | 49.267
0 | 0.368 | 0.00625 | -0.052 | 58.933
0.5 | 0.427 | 0.00621 | -0.053 | 68.788
1 | 0.485 | 0.00468 | -0.053 | 103.574
1.5 | 0.544 | 0.0047 | -0.053 | 115.659
2 | 0.602 | 0.00484 | -0.054 | 124.386
2.5 | 0.66 | 0.00502 | -0.054 | 131.46
3 | 0.718 | 0.00521 | -0.055 | 137.744
3.5 | 0.776 | 0.00521 | -0.055 | 148.808
4 | 0.833 | 0.00538 | -0.055 | 154.765
4.5 | 0.89 | 0.0056 | -0.056 | 158.869
5 | 0.946 | 0.00534 | -0.056 | 177.143
5.5 | 0.999 | 0.0055 | -0.057 | 181.717
6 | 1.052 | 0.00561 | -0.057 | 187.348
6.5 | 1.102 | 0.00589 | -0.058 | 187.034
7 | 1.142 | 0.01033 | -0.058 | 110.586
7.5 | 1.182 | 0.01093 | -0.058 | 108.18
8 | 1.214 | 0.01151 | -0.058 | 105.511
8.5 | 1.238 | 0.01224 | -0.059 | 101.115
9 | 1.254 | 0.01308 | -0.059 | 95.862
9.5 | 1.261 | 0.01398 | -0.059 | 90.22
10 | 1.259 | 0.01522 | -0.06 | 82.734
10.5 | 1.249 | 0.01639 | -0.06 | 76.209
11 | 1.231 | 0.01743 | -0.06 | 70.607
11.5 | 1.205 | 0.01877 | -0.06 | 64.201
12 | 1.171 | 0.02029 | -0.061 | 57.737
12.5 | 1.132 | 0.02205 | -0.061 | 51.314
13 | 1.087 | 0.024 | -0.061 | 45.288
13.5 | 1.035 | 0.02714 | -0.061 | 38.156
14 | 0.987 | 0.0288 | -0.061 | 34.263
14.5 | 0.931 | 0.03295 | -0.061 | 28.25

## 74. Re 5M Mach 0.00 (2)
BIGFOIL.COM POLAR EXPORT
NACA64-610 a=0.2
NACA64-610 a=0.2 |  |  |  | Cl Max: | 1.674 | at alpha= | 16 | deg
XFOIL ncrit=9 |  |  |  | L/D Max: | 191.178 | at alpha= | 3.5 | deg
Re: | 5000000 |  |  | Cd Min: | 0.09641 | at alpha= | 20 | deg
Mach: | 0 |  |  | Cl=0 at alpha= | -3.1967 | deg
|  |  |  | @ Cl=0.1, Cd= | 0.005884
|  |  |  | @ Cl=0.4, Cd= | 0.005467
|  |  |  | @ Cl=0.6, Cd= | 0.0039494
alpha (deg) | Cl | Cd | Cm | Cl/Cd
-11.5 | -0.9009 | 0.01867 | -0.0551 | -48.2539
-11 | -0.8581 | 0.01552 | -0.0545 | -55.2899
-10.5 | -0.8084 | 0.01396 | -0.0542 | -57.9083
-10 | -0.7565 | 0.01287 | -0.0541 | -58.7801
-9.5 | -0.7037 | 0.01189 | -0.0539 | -59.1842
-9 | -0.6499 | 0.01109 | -0.0539 | -58.6023
-8.5 | -0.5955 | 0.01039 | -0.0538 | -57.3147
-8 | -0.5405 | 0.00985 | -0.0539 | -54.8731
-7.5 | -0.4848 | 0.00942 | -0.054 | -51.465
-7 | -0.4301 | 0.00863 | -0.054 | -49.8378
-6.5 | -0.3746 | 0.00803 | -0.054 | -46.6501
-6 | -0.3183 | 0.00767 | -0.0542 | -41.4993
-5.5 | -0.2618 | 0.00738 | -0.0544 | -35.4743
-5 | -0.2052 | 0.00706 | -0.0546 | -29.0652
-4.5 | -0.1483 | 0.00682 | -0.0549 | -21.7449
-4 | -0.0918 | 0.00643 | -0.055 | -14.2768
-3.5 | -0.0347 | 0.00624 | -0.0553 | -5.5609
-3 | 0.0225 | 0.00612 | -0.0557 | 3.6765
-2.5 | 0.0797 | 0.00593 | -0.056 | 13.4401
-2 | 0.1371 | 0.0058 | -0.0564 | 23.6379
-1.5 | 0.1946 | 0.00573 | -0.0568 | 33.9616
-1 | 0.252 | 0.00562 | -0.0572 | 44.8399
-0.5 | 0.3095 | 0.00557 | -0.0576 | 55.5655
0 | 0.367 | 0.00549 | -0.0581 | 66.8488
0.5 | 0.4244 | 0.00545 | -0.0585 | 77.8716
1.5 | 0.5369 | 0.00426 | -0.0598 | 126.0329
2 | 0.5929 | 0.00398 | -0.0601 | 148.9698
2.5 | 0.6463 | 0.00375 | -0.0597 | 172.3467
3 | 0.7 | 0.00375 | -0.0592 | 186.6667
3.5 | 0.7628 | 0.00399 | -0.0611 | 191.1779
4.5 | 0.8712 | 0.00503 | -0.0616 | 173.2008
5 | 0.9253 | 0.00552 | -0.0618 | 167.6268
5.5 | 0.9773 | 0.00629 | -0.0618 | 155.3736
6 | 1.0269 | 0.00731 | -0.0615 | 140.4788
6.5 | 1.0764 | 0.00824 | -0.0612 | 130.6311
7 | 1.1266 | 0.00898 | -0.0609 | 125.4566
7.5 | 1.1781 | 0.0095 | -0.0607 | 124.0105
8 | 1.2295 | 0.00998 | -0.0606 | 123.1964
8.5 | 1.2795 | 0.01054 | -0.0603 | 121.3947
9 | 1.3284 | 0.01114 | -0.0598 | 119.246
9.5 | 1.3764 | 0.01174 | -0.0592 | 117.2402
10 | 1.4212 | 0.01252 | -0.0582 | 113.5144
10.5 | 1.4634 | 0.01339 | -0.0569 | 109.2905
11.5 | 1.5382 | 0.01528 | -0.0527 | 100.6675
12 | 1.5591 | 0.01632 | -0.0477 | 95.5331
12.5 | 1.5799 | 0.01753 | -0.0436 | 90.1255
13 | 1.598 | 0.01923 | -0.0398 | 83.0993
13.5 | 1.6157 | 0.02124 | -0.0367 | 76.0687
14 | 1.6322 | 0.02359 | -0.034 | 69.1903
14.5 | 1.6474 | 0.02626 | -0.0318 | 62.7342
15 | 1.6598 | 0.02934 | -0.0299 | 56.5712
15.5 | 1.6687 | 0.03297 | -0.0283 | 50.6127
16 | 1.674 | 0.03716 | -0.0271 | 45.0484
16.5 | 1.6732 | 0.0423 | -0.0263 | 39.5556
17 | 1.6712 | 0.04798 | -0.0262 | 34.8312
17.5 | 1.6543 | 0.05593 | -0.0269 | 29.578
18 | 1.6584 | 0.06168 | -0.0281 | 26.8872
18.5 | 1.6652 | 0.06725 | -0.0295 | 24.7613
19 | 1.6423 | 0.07749 | -0.0326 | 21.1937
19.5 | 1.6549 | 0.08265 | -0.0346 | 20.023
20 | 1.6166 | 0.09641 | -0.0402 | 16.768

## 75. Re 5M Mach 0.10 (1)
BIGFOIL.COM POLAR EXPORT
NACA64-610 a=0.2
NACA64-610 a=0.2 |  |  |  | Cl Max: | 1.259 | at alpha= | 9.5 | deg
JavaFoil+Calcfoil stall+Eppler ext transition |  |  |  | L/D Max: | 185.837 | at alpha= | 6 | deg
Re: | 5000000 |  |  | Cd Min: | 0.00468 | at alpha= | 1 | deg
Mach: | 0.1 |  |  | Cl=0 at alpha= | -3.1293 | deg
|  |  |  | @ Cl=0.1, Cd= | 0.006488
|  |  |  | @ Cl=0.4, Cd= | 0.0062397
|  |  |  | @ Cl=0.6, Cd= | 0.0048207
alpha (deg) | Cl | Cd | Cm | Cl/Cd
-15.5 | -0.278 | 0.11536 | -0.02 | -2.406
-15 | -0.291 | 0.11109 | -0.021 | -2.62
-14.5 | -0.305 | 0.10378 | -0.021 | -2.935
-14 | -0.318 | 0.09842 | -0.021 | -3.228
-13.5 | -0.33 | 0.09406 | -0.021 | -3.513
-13 | -0.342 | 0.08943 | -0.021 | -3.829
-12.5 | -0.354 | 0.08417 | -0.021 | -4.2
-12 | -0.363 | 0.08068 | -0.021 | -4.499
-11.5 | -0.371 | 0.07575 | -0.021 | -4.895
-11 | -0.376 | 0.07234 | -0.021 | -5.202
-10.5 | -0.379 | 0.06771 | -0.021 | -5.604
-10 | -0.379 | 0.06402 | -0.021 | -5.924
-9.5 | -0.376 | 0.06127 | -0.021 | -6.133
-9 | -0.369 | 0.05761 | -0.021 | -6.399
-8.5 | -0.357 | 0.05467 | -0.021 | -6.538
-8 | -0.342 | 0.05069 | -0.022 | -6.747
-7.5 | -0.323 | 0.04701 | -0.023 | -6.862
-7 | -0.299 | 0.04398 | -0.023 | -6.792
-6.5 | -0.27 | 0.04161 | -0.023 | -6.499
-6 | -0.238 | 0.03934 | -0.024 | -6.061
-5.5 | -0.204 | 0.03561 | -0.027 | -5.73
-5 | -0.204 | 0.00708 | -0.049 | -28.74
-4.5 | -0.152 | 0.00697 | -0.049 | -21.847
-4 | -0.099 | 0.00684 | -0.049 | -14.4
-3.5 | -0.043 | 0.00673 | -0.05 | -6.331
-3 | 0.015 | 0.00664 | -0.05 | 2.231
-2.5 | 0.073 | 0.00652 | -0.051 | 11.229
-2 | 0.132 | 0.00645 | -0.051 | 20.5
-1.5 | 0.191 | 0.00637 | -0.051 | 30.033
-1 | 0.251 | 0.00632 | -0.052 | 39.677
-0.5 | 0.311 | 0.00629 | -0.052 | 49.388
0 | 0.37 | 0.00626 | -0.052 | 59.135
0.5 | 0.429 | 0.00622 | -0.053 | 69.031
1 | 0.488 | 0.00468 | -0.053 | 104.307
1.5 | 0.546 | 0.00472 | -0.054 | 115.625
2 | 0.605 | 0.00483 | -0.054 | 125.213
2.5 | 0.663 | 0.00507 | -0.054 | 130.881
3 | 0.721 | 0.00522 | -0.055 | 138.282
3.5 | 0.779 | 0.00525 | -0.055 | 148.401
4 | 0.837 | 0.00543 | -0.056 | 154.209
4.5 | 0.894 | 0.0056 | -0.056 | 159.777
5 | 0.95 | 0.00539 | -0.057 | 176.193
5.5 | 1.004 | 0.00549 | -0.057 | 182.915
6 | 1.056 | 0.00568 | -0.057 | 185.837
6.5 | 1.102 | 0.00989 | -0.058 | 111.428
7 | 1.146 | 0.01041 | -0.058 | 110.096
7.5 | 1.186 | 0.011 | -0.058 | 107.842
8 | 1.217 | 0.01166 | -0.059 | 104.413
8.5 | 1.24 | 0.01239 | -0.059 | 100.113
9 | 1.254 | 0.01325 | -0.059 | 94.657
9.5 | 1.259 | 0.01418 | -0.06 | 88.808
10 | 1.254 | 0.01546 | -0.06 | 81.101
10.5 | 1.241 | 0.01652 | -0.06 | 75.116
11 | 1.218 | 0.01778 | -0.06 | 68.532
11.5 | 1.187 | 0.01917 | -0.061 | 61.916
12 | 1.148 | 0.02089 | -0.061 | 54.948
12.5 | 1.103 | 0.02259 | -0.061 | 48.826
13 | 1.052 | 0.02467 | -0.061 | 42.646
13.5 | 0.993 | 0.02839 | -0.061 | 34.99
14 | 0.938 | 0.03072 | -0.061 | 30.523
14.5 | 0.877 | 0.035 | -0.061 | 25.052

## 76. Re 5M Mach 0.10 (2)
BIGFOIL.COM POLAR EXPORT
NACA64-610 a=0.2
NACA64-610 a=0.2 |  |  |  | Cl Max: | 1.658 | at alpha= | 15.5 | deg
XFOIL ncrit=9 |  |  |  | L/D Max: | 191.875 | at alpha= | 3.5 | deg
Re: | 5000000 |  |  | Cd Min: | 0.10627 | at alpha= | 20 | deg
Mach: | 0.1 |  |  | Cl=0 at alpha= | -3.1953 | deg
|  |  |  | @ Cl=0.1, Cd= | 0.0059084
|  |  |  | @ Cl=0.4, Cd= | 0.0054687
|  |  |  | @ Cl=0.6, Cd= | 0.0039754
alpha (deg) | Cl | Cd | Cm | Cl/Cd
-10.5 | -0.8104 | 0.01641 | -0.0563 | -49.3845
-10 | -0.7608 | 0.01446 | -0.0559 | -52.6141
-9.5 | -0.7088 | 0.01299 | -0.0555 | -54.5651
-9 | -0.6551 | 0.0119 | -0.0553 | -55.0504
-8.5 | -0.6007 | 0.01096 | -0.0551 | -54.8084
-8 | -0.5454 | 0.01021 | -0.055 | -53.4182
-7.5 | -0.4894 | 0.00965 | -0.0549 | -50.715
-7 | -0.4327 | 0.0093 | -0.055 | -46.5269
-6.5 | -0.3779 | 0.00818 | -0.0548 | -46.198
-6 | -0.3211 | 0.00778 | -0.0549 | -41.2725
-5.5 | -0.264 | 0.00748 | -0.055 | -35.2941
-5 | -0.2069 | 0.00713 | -0.0552 | -29.0182
-4.5 | -0.1496 | 0.00686 | -0.0554 | -21.8076
-4 | -0.0926 | 0.00646 | -0.0555 | -14.3344
-3.5 | -0.0351 | 0.00626 | -0.0558 | -5.607
-3 | 0.0225 | 0.00613 | -0.0561 | 3.6705
-2.5 | 0.0801 | 0.00596 | -0.0564 | 13.4396
-2 | 0.1379 | 0.00581 | -0.0567 | 23.7349
-1.5 | 0.1958 | 0.00573 | -0.0571 | 34.171
-1 | 0.2535 | 0.00562 | -0.0575 | 45.1068
-0.5 | 0.3114 | 0.00557 | -0.058 | 55.9066
0 | 0.3693 | 0.00549 | -0.0584 | 67.2678
0.5 | 0.4271 | 0.00545 | -0.0589 | 78.367
1 | 0.4846 | 0.00525 | -0.0594 | 92.3048
1.5 | 0.5402 | 0.00427 | -0.0601 | 126.5105
2 | 0.5966 | 0.00399 | -0.0605 | 149.5238
2.5 | 0.6503 | 0.00376 | -0.06 | 172.9521
3 | 0.7042 | 0.00376 | -0.0595 | 187.2872
3.5 | 0.7675 | 0.004 | -0.0615 | 191.875
4 | 0.8229 | 0.0044 | -0.0617 | 187.0227
4.5 | 0.8767 | 0.00504 | -0.0619 | 173.9484
5 | 0.9312 | 0.00555 | -0.0621 | 167.7838
5.5 | 0.9833 | 0.00635 | -0.062 | 154.8504
6 | 1.033 | 0.0074 | -0.0617 | 139.5946
6.5 | 1.0829 | 0.0083 | -0.0613 | 130.4699
7 | 1.1335 | 0.00905 | -0.0609 | 125.2486
7.5 | 1.1853 | 0.00958 | -0.0607 | 123.7265
8 | 1.237 | 0.01007 | -0.0605 | 122.8401
8.5 | 1.2874 | 0.01063 | -0.0601 | 121.1101
9 | 1.3362 | 0.01127 | -0.0595 | 118.5626
9.5 | 1.3841 | 0.0119 | -0.0588 | 116.3109
10 | 1.4282 | 0.01277 | -0.0575 | 111.8403
10.5 | 1.4699 | 0.01366 | -0.0559 | 107.6061
11 | 1.5076 | 0.01466 | -0.0536 | 102.8377
11.5 | 1.5407 | 0.01559 | -0.0506 | 98.8262
12 | 1.5564 | 0.0168 | -0.0449 | 92.6429
12.5 | 1.5784 | 0.01817 | -0.0412 | 86.8685
13 | 1.5959 | 0.0201 | -0.0376 | 79.398
13.5 | 1.6127 | 0.02236 | -0.0345 | 72.1243
14 | 1.6277 | 0.02501 | -0.0319 | 65.082
14.5 | 1.6417 | 0.02796 | -0.0298 | 58.716
15 | 1.652 | 0.03144 | -0.028 | 52.5445
15.5 | 1.658 | 0.03555 | -0.0265 | 46.6385
16 | 1.6571 | 0.04062 | -0.0254 | 40.7952
16.5 | 1.6414 | 0.04783 | -0.025 | 34.3174
17 | 1.6327 | 0.05482 | -0.0257 | 29.7829
17.5 | 1.6398 | 0.06023 | -0.0267 | 27.2256
18 | 1.6395 | 0.06686 | -0.0283 | 24.5214
18.5 | 1.641 | 0.07357 | -0.0303 | 22.3053
19 | 1.6162 | 0.08457 | -0.0342 | 19.1108
19.5 | 1.6187 | 0.09175 | -0.0371 | 17.6425
20 | 1.58 | 0.10627 | -0.0437 | 14.8678

## 77. Re 5M Mach 0.25 (1)
BIGFOIL.COM POLAR EXPORT
NACA64-610 a=0.2
NACA64-610 a=0.2 |  |  |  | Cl Max: | 1.249 | at alpha= | 9 | deg
JavaFoil+Calcfoil stall+Eppler ext transition |  |  |  | L/D Max: | 185.676 | at alpha= | 6 | deg
Re: | 5000000 |  |  | Cd Min: | 0.00471 | at alpha= | 1 | deg
Mach: | 0.25 |  |  | Cl=0 at alpha= | -3.1271 | deg
|  |  |  | @ Cl=0.1, Cd= | 0.0065431
|  |  |  | @ Cl=0.4, Cd= | 0.0062834
|  |  |  | @ Cl=0.6, Cd= | 0.09987
alpha (deg) | Cl | Cd | Cm | Cl/Cd
-13.5 | -0.06 | 0.09638 | -0.022 | -0.618
-13 | -0.057 | 0.09139 | -0.022 | -0.621
-12.5 | -0.054 | 0.0847 | -0.022 | -0.636
-12 | -0.111 | 0.08128 | -0.022 | -1.36
-11.5 | -0.164 | 0.07677 | -0.022 | -2.131
-11 | -0.203 | 0.07219 | -0.022 | -2.808
-10.5 | -0.235 | 0.06802 | -0.022 | -3.454
-10 | -0.261 | 0.06442 | -0.022 | -4.056
-9.5 | -0.282 | 0.06233 | -0.022 | -4.518
-9 | -0.296 | 0.05941 | -0.022 | -4.976
-8.5 | -0.303 | 0.05503 | -0.022 | -5.503
-8 | -0.303 | 0.05223 | -0.022 | -5.797
-7.5 | -0.296 | 0.04896 | -0.022 | -6.04
-7 | -0.282 | 0.04651 | -0.022 | -6.053
-6.5 | -0.261 | 0.04313 | -0.023 | -6.047
-6 | -0.234 | 0.04014 | -0.024 | -5.833
-5.5 | -0.202 | 0.03717 | -0.026 | -5.442
-5 | -0.166 | 0.03474 | -0.027 | -4.768
-4.5 | -0.127 | 0.02869 | -0.033 | -4.442
-4 | -0.1 | 0.00693 | -0.051 | -14.481
-3.5 | -0.044 | 0.0068 | -0.051 | -6.407
-3 | 0.015 | 0.00669 | -0.052 | 2.268
-2.5 | 0.075 | 0.00658 | -0.052 | 11.411
-2 | 0.136 | 0.00649 | -0.052 | 20.884
-1.5 | 0.197 | 0.00639 | -0.053 | 30.768
-1 | 0.258 | 0.00635 | -0.053 | 40.573
-0.5 | 0.319 | 0.0063 | -0.053 | 50.625
0 | 0.38 | 0.00629 | -0.054 | 60.451
0.5 | 0.441 | 0.00627 | -0.054 | 70.332
1 | 0.501 | 0.00471 | -0.055 | 106.331
1.5 | 0.561 | 0.00478 | -0.055 | 117.385
2 | 0.621 | 0.00491 | -0.056 | 126.609
2.5 | 0.681 | 0.00511 | -0.056 | 133.286
3 | 0.741 | 0.00521 | -0.056 | 142.318
3.5 | 0.801 | 0.00535 | -0.057 | 149.61
4 | 0.86 | 0.00555 | -0.057 | 155.064
4.5 | 0.918 | 0.00533 | -0.058 | 172.204
5 | 0.975 | 0.0055 | -0.058 | 177.302
5.5 | 1.03 | 0.00569 | -0.059 | 181.109
6 | 1.083 | 0.00583 | -0.059 | 185.676
6.5 | 1.127 | 0.01034 | -0.059 | 108.959
7 | 1.169 | 0.011 | -0.059 | 106.295
7.5 | 1.207 | 0.01167 | -0.06 | 103.384
8 | 1.233 | 0.0124 | -0.06 | 99.383
8.5 | 1.247 | 0.01334 | -0.06 | 93.436
9 | 1.249 | 0.01431 | -0.061 | 87.222
9.5 | 1.236 | 0.01556 | -0.061 | 79.461
10 | 1.209 | 0.01714 | -0.061 | 70.537
10.5 | 1.167 | 0.0184 | -0.061 | 63.42
11 | 1.109 | 0.02013 | -0.062 | 55.083
11.5 | 1.036 | 0.02203 | -0.062 | 47.026
12 | 0.951 | 0.0242 | -0.062 | 39.279
12.5 | 0.852 | 0.02722 | -0.062 | 31.296
13 | 0.744 | 0.03123 | -0.061 | 23.813
13.5 | 0.608 | 0.04929 | -0.057 | 12.329
14 | 0.454 | 0.09987 | -0.036 | 4.548

## 78. Re 5M Mach 0.25 (2)
BIGFOIL.COM POLAR EXPORT
NACA64-610 a=0.2
NACA64-610 a=0.2 |  |  |  | Cl Max: | 1.5865 | at alpha= | 14.5 | deg
XFOIL ncrit=9 |  |  |  | L/D Max: | 195.111 | at alpha= | 3.5 | deg
Re: | 5000000 |  |  | Cd Min: | 0.16743 | at alpha= | 19.5 | deg
Mach: | 0.25 |  |  | Cl=0 at alpha= | -3.1892 | deg
|  |  |  | @ Cl=0.1, Cd= | 0.0060263
|  |  |  | @ Cl=0.4, Cd= | 0.0055149
|  |  |  | @ Cl=0.6, Cd= | 0.0041278
alpha (deg) | Cl | Cd | Cm | Cl/Cd
-8.5 | -0.352 | 0.07729 | -0.0352 | -4.5543
-7 | -0.4484 | 0.01283 | -0.0602 | -34.9493
-6.5 | -0.393 | 0.01057 | -0.0596 | -37.1807
-6 | -0.3363 | 0.0087 | -0.0589 | -38.6552
-5.5 | -0.2761 | 0.00823 | -0.0586 | -33.548
-5 | -0.2163 | 0.00769 | -0.0584 | -28.1274
-4.5 | -0.1567 | 0.0072 | -0.0582 | -21.7639
-4 | -0.0967 | 0.00688 | -0.0582 | -14.0552
-3.5 | -0.0373 | 0.0064 | -0.0581 | -5.8281
-3 | 0.0227 | 0.00622 | -0.0582 | 3.6495
-2.5 | 0.0827 | 0.00609 | -0.0585 | 13.5796
-2 | 0.1424 | 0.00587 | -0.0587 | 24.2589
-1.5 | 0.2024 | 0.00577 | -0.059 | 35.078
-1 | 0.2623 | 0.00565 | -0.0594 | 46.4248
-0.5 | 0.3221 | 0.0056 | -0.0598 | 57.5179
0 | 0.3819 | 0.00553 | -0.0602 | 69.0597
0.5 | 0.4417 | 0.00548 | -0.0607 | 80.6022
1 | 0.5012 | 0.00532 | -0.0612 | 94.2105
1.5 | 0.5587 | 0.00434 | -0.0619 | 128.7327
2 | 0.6171 | 0.00404 | -0.0623 | 152.7475
2.5 | 0.6727 | 0.00383 | -0.0619 | 175.6397
3 | 0.7273 | 0.00384 | -0.061 | 189.401
3.5 | 0.7941 | 0.00407 | -0.0632 | 195.1106
4 | 0.8514 | 0.00448 | -0.0634 | 190.0446
4.5 | 0.9072 | 0.00514 | -0.0634 | 176.4981
5 | 0.9634 | 0.0057 | -0.0635 | 169.0175
5.5 | 1.0165 | 0.00663 | -0.0632 | 153.3183
6 | 1.0672 | 0.00777 | -0.0624 | 137.3488
6.5 | 1.1184 | 0.00873 | -0.0617 | 128.11
7 | 1.1716 | 0.0094 | -0.0611 | 124.6383
7.5 | 1.2252 | 0.00997 | -0.0605 | 122.8887
8 | 1.2776 | 0.01061 | -0.0596 | 120.4147
8.5 | 1.3295 | 0.01122 | -0.0587 | 118.4938
9 | 1.3787 | 0.01196 | -0.0573 | 115.2759
9.5 | 1.4234 | 0.01292 | -0.0553 | 110.1703
10 | 1.464 | 0.01396 | -0.0526 | 104.8711
10.5 | 1.4935 | 0.01514 | -0.048 | 98.646
11 | 1.5106 | 0.0165 | -0.042 | 91.5515
11.5 | 1.5305 | 0.01829 | -0.0375 | 83.6796
12 | 1.5449 | 0.02081 | -0.0333 | 74.2383
12.5 | 1.5664 | 0.02319 | -0.0304 | 67.5464
13 | 1.5757 | 0.02674 | -0.0272 | 58.9267
13.5 | 1.5821 | 0.03084 | -0.0247 | 51.3003
14 | 1.5846 | 0.03561 | -0.0228 | 44.4987
14.5 | 1.5865 | 0.04076 | -0.0215 | 38.923
15 | 1.5793 | 0.04733 | -0.021 | 33.3678
15.5 | 1.5689 | 0.05485 | -0.0215 | 28.6035
16 | 1.5331 | 0.06619 | -0.0239 | 23.1621
16.5 | 1.5018 | 0.07811 | -0.0278 | 19.2267
17 | 1.4755 | 0.09027 | -0.0328 | 16.3454
17.5 | 1.4452 | 0.10397 | -0.0393 | 13.9002
18 | 1.4142 | 0.11868 | -0.0471 | 11.9161
18.5 | 1.3842 | 0.13391 | -0.0559 | 10.3368
19 | 1.3468 | 0.15139 | -0.0667 | 8.8962
19.5 | 1.3198 | 0.16743 | -0.077 | 7.8827

## 79. Re 5M Mach 0.50 (1)
BIGFOIL.COM POLAR EXPORT
NACA64-610 a=0.2
NACA64-610 a=0.2 |  |  |  | Cl Max: | 1.255 | at alpha= | 20 | deg
JavaFoil+Calcfoil stall+Eppler ext transition |  |  |  | L/D Max: | 166.786 | at alpha= | 4 | deg
Re: | 5000000 |  |  | Cd Min: | 0.00504 | at alpha= | 1.5 | deg
Mach: | 0.5 |  |  | Cl=0 at alpha= | -3.1574 | deg
|  |  |  | @ Cl=0.1, Cd= | 0.0067746
|  |  |  | @ Cl=0.4, Cd= | 0.0064728
|  |  |  | @ Cl=0.6, Cd= | 0.0055085
alpha (deg) | Cl | Cd | Cm | Cl/Cd
-20 | -0.923 | 0.15645 | -0.027 | -5.902
-19.5 | -0.896 | 0.1529 | -0.027 | -5.863
-19 | -0.87 | 0.14625 | -0.027 | -5.946
-18.5 | -0.843 | 0.14531 | -0.028 | -5.802
-18 | -0.815 | 0.13972 | -0.027 | -5.837
-17.5 | -0.787 | 0.13318 | -0.026 | -5.907
-17 | -0.759 | 0.12855 | -0.026 | -5.907
-16.5 | -0.732 | 0.12589 | -0.026 | -5.816
-16 | -0.705 | 0.12015 | -0.026 | -5.869
-15.5 | -0.678 | 0.11649 | -0.027 | -5.819
-15 | -0.651 | 0.11134 | -0.027 | -5.844
-14.5 | -0.623 | 0.10683 | -0.026 | -5.83
-14 | -0.595 | 0.09879 | -0.026 | -6.024
-13.5 | -0.568 | 0.09133 | -0.026 | -6.22
-13 | -0.541 | 0.08431 | -0.027 | -6.415
-12.5 | -0.514 | 0.07889 | -0.027 | -6.51
-12 | -0.486 | 0.07367 | -0.027 | -6.6
-11.5 | -0.459 | 0.06875 | -0.027 | -6.676
-11 | -0.43 | 0.08277 | -0.026 | -5.199
-10.5 | -0.403 | 0.07377 | -0.025 | -5.459
-10 | -0.375 | 0.06484 | -0.026 | -5.791
-9.5 | -0.348 | 0.06008 | -0.026 | -5.797
-9 | -0.321 | 0.05567 | -0.027 | -5.765
-8.5 | -0.294 | 0.05182 | -0.027 | -5.67
-8 | -0.267 | 0.04816 | -0.028 | -5.538
-7.5 | -0.238 | 0.05101 | -0.026 | -4.673
-7 | -0.211 | 0.05196 | -0.025 | -4.057
-6.5 | -0.184 | 0.04585 | -0.025 | -4.002
-6 | -0.156 | 0.04225 | -0.025 | -3.7
-5.5 | -0.129 | 0.03887 | -0.027 | -3.324
-5 | -0.102 | 0.03882 | -0.025 | -2.621
-4.5 | -0.075 | 0.0372 | -0.025 | -2.003
-4 | -0.08 | 0.03485 | -0.025 | -2.295
-3.5 | -0.037 | 0.03213 | -0.028 | -1.156
-3 | 0.017 | 0.00691 | -0.058 | 2.39
-2.5 | 0.083 | 0.0068 | -0.058 | 12.163
-2 | 0.15 | 0.0067 | -0.058 | 22.431
-1.5 | 0.219 | 0.0066 | -0.059 | 33.115
-1 | 0.287 | 0.00653 | -0.059 | 44.021
-0.5 | 0.356 | 0.00646 | -0.06 | 55.098
0 | 0.425 | 0.00648 | -0.06 | 65.629
0.5 | 0.492 | 0.00618 | -0.061 | 79.568
1 | 0.559 | 0.00622 | -0.061 | 89.935
1.5 | 0.627 | 0.00504 | -0.062 | 124.329
2 | 0.693 | 0.00522 | -0.062 | 132.918
2.5 | 0.76 | 0.00545 | -0.063 | 139.466
3 | 0.827 | 0.00527 | -0.063 | 156.954
3.5 | 0.893 | 0.00547 | -0.063 | 163.229
4 | 0.958 | 0.00575 | -0.064 | 166.786
4.5 | 1.022 | 0.00713 | -0.064 | 143.377
5 | 1.082 | 0.00752 | -0.065 | 143.946
5.5 | 1.138 | 0.00789 | -0.065 | 144.165
6 | 1.176 | 0.01206 | -0.065 | 97.539
6.5 | 1.218 | 0.01307 | -0.065 | 93.203
7 | 1.242 | 0.01423 | -0.065 | 87.242
7.5 | 1.241 | 0.0157 | -0.066 | 79.04
8 | 1.149 | 0.0178 | -0.066 | 64.509
8.5 | 0.737 | 0.01981 | -0.066 | 37.226
9 | 0.646 | 0.05964 | -0.036 | 10.827
9.5 | 0.793 | 0.02308 | -0.066 | 34.338
10 | 0.695 | 0.06912 | -0.033 | 10.059
10.5 | 0.849 | 0.02563 | -0.067 | 33.121
11 | 0.871 | 0.02946 | -0.067 | 29.573
11.5 | 0.773 | 0.08198 | -0.036 | 9.423
12 | 0.92 | 0.03421 | -0.067 | 26.899
12.5 | 0.825 | 0.08813 | -0.039 | 9.363
13 | 0.849 | 0.09606 | -0.038 | 8.842
13.5 | 0.874 | 0.1025 | -0.038 | 8.529
14 | 0.899 | 0.10625 | -0.039 | 8.463
14.5 | 0.934 | 0.10728 | -0.046 | 8.707
15 | 0.959 | 0.11669 | -0.046 | 8.22
15.5 | 0.977 | 0.11689 | -0.042 | 8.357
16 | 1.033 | 0.10816 | -0.055 | 9.554
16.5 | 1.042 | 0.12782 | -0.051 | 8.152
17 | 1.053 | 0.13241 | -0.045 | 7.955
17.5 | 1.086 | 0.13539 | -0.05 | 8.025
18 | 1.149 | 0.12022 | -0.06 | 9.559
18.5 | 1.131 | 0.14592 | -0.049 | 7.749
19 | 1.16 | 0.14748 | -0.051 | 7.864
19.5 | 1.235 | 0.12324 | -0.063 | 10.02
20 | 1.255 | 0.13468 | -0.063 | 9.318

## 80. Re 5M Mach 0.50 (2)
BIGFOIL.COM POLAR EXPORT
NACA64-610 a=0.2
NACA64-610 a=0.2 |  |  |  | Cl Max: | 1.4409 | at alpha= | 9 | deg
XFOIL ncrit=9 |  |  |  | L/D Max: | 207.029 | at alpha= | 3.5 | deg
Re: | 5000000 |  |  | Cd Min: | 0.27201 | at alpha= | -20 | deg
Mach: | 0.5 |  |  | Cl=0 at alpha= | -3.2168 | deg
|  |  |  | @ Cl=0.1, Cd= | 0.0066365
|  |  |  | @ Cl=0.4, Cd= | 0.0057188
|  |  |  | @ Cl=0.6, Cd= | 0.0052432
alpha (deg) | Cl | Cd | Cm | Cl/Cd
-20 | -0.7538 | 0.27201 | 0.0721 | -2.7712
-19.5 | -0.7299 | 0.2638 | 0.0668 | -2.7669
-19 | -0.7056 | 0.25548 | 0.0614 | -2.7619
-18.5 | -0.6815 | 0.2472 | 0.0562 | -2.7569
-18 | -0.6574 | 0.23888 | 0.0509 | -2.752
-17.5 | -0.6335 | 0.23064 | 0.0458 | -2.7467
-17 | -0.6099 | 0.22227 | 0.0407 | -2.744
-15 | -0.5219 | 0.19006 | 0.0222 | -2.746
-14.5 | -0.4992 | 0.1825 | 0.0176 | -2.7353
-14 | -0.4765 | 0.17499 | 0.0131 | -2.723
-13.5 | -0.4538 | 0.16696 | 0.0086 | -2.718
-13 | -0.432 | 0.15896 | 0.0041 | -2.7177
-12.5 | -0.4112 | 0.151 | -0.0004 | -2.7232
-12 | -0.3927 | 0.14295 | -0.0049 | -2.7471
-11.5 | -0.375 | 0.13452 | -0.0094 | -2.7877
-11 | -0.357 | 0.12651 | -0.0138 | -2.8219
-10.5 | -0.3389 | 0.11903 | -0.0178 | -2.8472
-10 | -0.3224 | 0.1111 | -0.022 | -2.9019
-9.5 | -0.3045 | 0.10433 | -0.0259 | -2.9186
-9 | -0.2933 | 0.09583 | -0.0302 | -3.0606
-8.5 | -0.2806 | 0.08854 | -0.0342 | -3.1692
-8 | -0.2692 | 0.08143 | -0.038 | -3.3059
-7.5 | -0.2559 | 0.07526 | -0.0416 | -3.4002
-7 | -0.2542 | 0.06783 | -0.0455 | -3.7476
-6.5 | -0.2512 | 0.06246 | -0.049 | -4.0218
-6 | -0.2366 | 0.05465 | -0.057 | -4.3294
-5.5 | -0.2117 | 0.04676 | -0.0631 | -4.5274
-5 | -0.1788 | 0.03825 | -0.0678 | -4.6745
-4.5 | -0.1351 | 0.03038 | -0.0702 | -4.447
-4 | -0.0856 | 0.02206 | -0.0711 | -3.8803
-3 | 0.0237 | 0.00723 | -0.0689 | 3.278
-2.5 | 0.0937 | 0.00667 | -0.0682 | 14.048
-2 | 0.1633 | 0.0063 | -0.0678 | 25.9206
-1.5 | 0.2326 | 0.00598 | -0.0677 | 38.8963
-1 | 0.302 | 0.00587 | -0.0678 | 51.448
-0.5 | 0.3708 | 0.00574 | -0.068 | 64.5993
0 | 0.4396 | 0.00569 | -0.0684 | 77.2583
0.5 | 0.5083 | 0.00564 | -0.0689 | 90.1241
1 | 0.5767 | 0.00556 | -0.0693 | 103.723
1.5 | 0.6429 | 0.00466 | -0.0701 | 137.9614
2 | 0.7099 | 0.00431 | -0.0705 | 164.71
2.5 | 0.775 | 0.00413 | -0.07 | 187.6513
3 | 0.8357 | 0.00416 | -0.0683 | 200.8894
3.5 | 0.913 | 0.00441 | -0.0703 | 207.0295
4 | 0.981 | 0.00497 | -0.0705 | 197.3843
4.5 | 1.0459 | 0.00565 | -0.0699 | 185.115
5 | 1.1103 | 0.00639 | -0.069 | 173.7559
5.5 | 1.1613 | 0.00809 | -0.0663 | 143.5476
6 | 1.2116 | 0.00959 | -0.0632 | 126.3399
6.5 | 1.2688 | 0.0105 | -0.0604 | 120.8381
7 | 1.3244 | 0.01139 | -0.0571 | 116.2774
7.5 | 1.373 | 0.01243 | -0.0526 | 110.4586
8 | 1.4009 | 0.0137 | -0.0451 | 102.2555
8.5 | 1.426 | 0.01582 | -0.0387 | 90.1391
9 | 1.4409 | 0.01915 | -0.0327 | 75.2428
9.5 | 1.433 | 0.02452 | -0.027 | 58.4421
10 | 1.4125 | 0.03135 | -0.0227 | 45.0558
10.5 | 1.3841 | 0.03927 | -0.0195 | 35.2457
11 | 1.3561 | 0.04806 | -0.018 | 28.2168
11.5 | 1.3258 | 0.05818 | -0.0186 | 22.7879
12 | 1.2982 | 0.0693 | -0.0215 | 18.733
12.5 | 1.2634 | 0.08256 | -0.0272 | 15.3028
13 | 1.2294 | 0.09707 | -0.0347 | 12.6651
13.5 | 1.1992 | 0.1123 | -0.0437 | 10.6785
14 | 1.1725 | 0.12808 | -0.0537 | 9.1544

## 81. Re 6M Mach 0.00 (1)
BIGFOIL.COM POLAR EXPORT
NACA64-610 a=0.2
NACA64-610 a=0.2 |  |  |  | Cl Max: | 1.263 | at alpha= | 9.5 | deg
JavaFoil+Calcfoil stall+Eppler ext transition |  |  |  | L/D Max: | 187.056 | at alpha= | 6 | deg
Re: | 6000000 |  |  | Cd Min: | 0.0047 | at alpha= | 1 | deg
Mach: | 0 |  |  | Cl=0 at alpha= | -3.1316 | deg
|  |  |  | @ Cl=0.1, Cd= | 0.0063325
|  |  |  | @ Cl=0.4, Cd= | 0.0061054
|  |  |  | @ Cl=0.6, Cd= | 0.0049548
alpha (deg) | Cl | Cd | Cm | Cl/Cd
-16 | -0.307 | 0.119 | -0.021 | -2.577
-15.5 | -0.319 | 0.11305 | -0.021 | -2.819
-15 | -0.33 | 0.10849 | -0.021 | -3.044
-14.5 | -0.342 | 0.10183 | -0.021 | -3.355
-14 | -0.353 | 0.09747 | -0.021 | -3.618
-13.5 | -0.363 | 0.09274 | -0.021 | -3.912
-13 | -0.372 | 0.08795 | -0.021 | -4.233
-12.5 | -0.381 | 0.0822 | -0.021 | -4.63
-12 | -0.387 | 0.08001 | -0.021 | -4.84
-11.5 | -0.392 | 0.07442 | -0.021 | -5.27
-11 | -0.395 | 0.07102 | -0.021 | -5.561
-10.5 | -0.395 | 0.06649 | -0.021 | -5.944
-10 | -0.392 | 0.0635 | -0.021 | -6.179
-9.5 | -0.386 | 0.06054 | -0.021 | -6.382
-9 | -0.377 | 0.05679 | -0.021 | -6.636
-8.5 | -0.364 | 0.05358 | -0.021 | -6.787
-8 | -0.347 | 0.0495 | -0.023 | -7.008
-7.5 | -0.326 | 0.0466 | -0.023 | -6.988
-7 | -0.3 | 0.04393 | -0.023 | -6.84
-6.5 | -0.272 | 0.04112 | -0.024 | -6.604
-6 | -0.24 | 0.03809 | -0.026 | -6.288
-5.5 | -0.251 | 0.00704 | -0.048 | -35.698
-5 | -0.203 | 0.00692 | -0.049 | -29.357
-4.5 | -0.152 | 0.00681 | -0.049 | -22.307
-4 | -0.098 | 0.00668 | -0.049 | -14.706
-3.5 | -0.042 | 0.00655 | -0.05 | -6.475
-3 | 0.015 | 0.00647 | -0.05 | 2.282
-2.5 | 0.073 | 0.00636 | -0.05 | 11.455
-2 | 0.132 | 0.0063 | -0.051 | 20.891
-1.5 | 0.191 | 0.00622 | -0.051 | 30.636
-1 | 0.25 | 0.00619 | -0.051 | 40.355
-0.5 | 0.309 | 0.00613 | -0.052 | 50.446
0 | 0.368 | 0.0061 | -0.052 | 60.388
0.5 | 0.427 | 0.00611 | -0.053 | 69.885
1 | 0.485 | 0.0047 | -0.053 | 103.269
1.5 | 0.544 | 0.00481 | -0.053 | 113.002
2 | 0.602 | 0.00496 | -0.054 | 121.323
2.5 | 0.66 | 0.0051 | -0.054 | 129.278
3 | 0.718 | 0.00523 | -0.055 | 137.153
3.5 | 0.776 | 0.00526 | -0.055 | 147.494
4 | 0.833 | 0.00537 | -0.055 | 155.056
4.5 | 0.89 | 0.00558 | -0.056 | 159.641
5 | 0.946 | 0.00528 | -0.056 | 179.125
5.5 | 0.999 | 0.00542 | -0.057 | 184.524
6 | 1.052 | 0.00562 | -0.057 | 187.056
6.5 | 1.099 | 0.00937 | -0.058 | 117.326
7 | 1.143 | 0.01004 | -0.058 | 113.816
7.5 | 1.184 | 0.01061 | -0.058 | 111.558
8 | 1.216 | 0.01114 | -0.059 | 109.119
8.5 | 1.24 | 0.01184 | -0.059 | 104.729
9 | 1.256 | 0.01262 | -0.059 | 99.48
9.5 | 1.263 | 0.01347 | -0.059 | 93.759
10 | 1.261 | 0.01465 | -0.06 | 86.081
10.5 | 1.251 | 0.01577 | -0.06 | 79.333
11 | 1.233 | 0.01678 | -0.06 | 73.514
11.5 | 1.207 | 0.01803 | -0.06 | 66.942
12 | 1.174 | 0.01948 | -0.061 | 60.253
12.5 | 1.134 | 0.02116 | -0.061 | 53.593
13 | 1.09 | 0.02288 | -0.061 | 47.627
13.5 | 1.038 | 0.02591 | -0.061 | 40.066
14 | 0.99 | 0.02745 | -0.061 | 36.062
14.5 | 0.936 | 0.03054 | -0.061 | 30.652

## 82. Re 6M Mach 0.00 (2)
BIGFOIL.COM POLAR EXPORT
NACA64-610 a=0.2
NACA64-610 a=0.2 |  |  |  | Cl Max: | 1.7071 | at alpha= | 18.5 | deg
XFOIL ncrit=9 |  |  |  | L/D Max: | 192.076 | at alpha= | 3.5 | deg
Re: | 6000000 |  |  | Cd Min: | 0.0873 | at alpha= | 20 | deg
Mach: | 0 |  |  | Cl=0 at alpha= | -3.1925 | deg
|  |  |  | @ Cl=0.1, Cd= | 0.0057254
|  |  |  | @ Cl=0.4, Cd= | 0.0053055
|  |  |  | @ Cl=0.6, Cd= | 0.0039269
alpha (deg) | Cl | Cd | Cm | Cl/Cd
-11.5 | -0.8964 | 0.01998 | -0.0552 | -44.8649
-11 | -0.8609 | 0.01493 | -0.0543 | -57.6624
-10.5 | -0.8126 | 0.01293 | -0.0539 | -62.8461
-10 | -0.7607 | 0.01174 | -0.0537 | -64.7956
-9.5 | -0.7074 | 0.01084 | -0.0536 | -65.2583
-9 | -0.6532 | 0.01014 | -0.0535 | -64.4181
-8.5 | -0.5983 | 0.00956 | -0.0535 | -62.5837
-8 | -0.5429 | 0.0091 | -0.0536 | -59.6593
-7.5 | -0.487 | 0.00874 | -0.0537 | -55.7208
-7 | -0.4307 | 0.00849 | -0.0539 | -50.7303
-6.5 | -0.3757 | 0.00769 | -0.0539 | -48.8557
-6 | -0.3196 | 0.00727 | -0.054 | -43.9615
-5.5 | -0.263 | 0.00697 | -0.0542 | -37.7331
-5 | -0.2062 | 0.00669 | -0.0544 | -30.8221
-4.5 | -0.1492 | 0.00648 | -0.0547 | -23.0247
-4 | -0.0923 | 0.00623 | -0.055 | -14.8154
-3 | 0.022 | 0.00588 | -0.0556 | 3.7415
-2.5 | 0.0794 | 0.00579 | -0.056 | 13.7133
-2 | 0.1368 | 0.00561 | -0.0563 | 24.385
-1.5 | 0.1943 | 0.00555 | -0.0568 | 35.009
-1 | 0.2519 | 0.00545 | -0.0572 | 46.2202
-0.5 | 0.3094 | 0.00539 | -0.0576 | 57.4026
0 | 0.3669 | 0.00534 | -0.0581 | 68.7079
0.5 | 0.4245 | 0.00528 | -0.0585 | 80.3977
1 | 0.4818 | 0.00514 | -0.0591 | 93.7354
1.5 | 0.5376 | 0.00431 | -0.0598 | 124.7332
2 | 0.5939 | 0.00395 | -0.0603 | 150.3544
2.5 | 0.6493 | 0.00374 | -0.0604 | 173.6096
3 | 0.6993 | 0.00368 | -0.0591 | 190.0272
3.5 | 0.7587 | 0.00395 | -0.0603 | 192.0759
4 | 0.8172 | 0.00441 | -0.0614 | 185.3061
4.5 | 0.8711 | 0.00498 | -0.0616 | 174.9197
5 | 0.9251 | 0.00552 | -0.0619 | 167.5906
5.5 | 0.9763 | 0.0064 | -0.0618 | 152.5469
6 | 1.027 | 0.00727 | -0.0616 | 141.2655
6.5 | 1.0774 | 0.0081 | -0.0613 | 133.0123
7 | 1.1289 | 0.0087 | -0.0612 | 129.7586
7.5 | 1.1808 | 0.00919 | -0.0611 | 128.4875
8 | 1.2322 | 0.00968 | -0.061 | 127.2934
8.5 | 1.283 | 0.01018 | -0.0608 | 126.0314
9 | 1.3321 | 0.01078 | -0.0604 | 123.5714
9.5 | 1.3803 | 0.01138 | -0.0598 | 121.2917
10 | 1.4256 | 0.01216 | -0.0589 | 117.2368
10.5 | 1.4687 | 0.01299 | -0.0576 | 113.0639
11 | 1.5102 | 0.01381 | -0.0561 | 109.3555
11.5 | 1.5489 | 0.01465 | -0.0542 | 105.727
12 | 1.5783 | 0.01563 | -0.0508 | 100.9789
12.5 | 1.597 | 0.01667 | -0.0458 | 95.8008
13 | 1.6138 | 0.01825 | -0.0415 | 88.4274
13.5 | 1.6318 | 0.0201 | -0.0381 | 81.1841
14 | 1.6487 | 0.02229 | -0.0352 | 73.9659
14.5 | 1.6636 | 0.02485 | -0.0327 | 66.9457
15 | 1.6744 | 0.02796 | -0.0304 | 59.8856
15.5 | 1.6836 | 0.03147 | -0.0286 | 53.4986
16 | 1.6799 | 0.03642 | -0.0269 | 46.1258
16.5 | 1.6869 | 0.04067 | -0.0262 | 41.4777
17 | 1.6805 | 0.04673 | -0.0259 | 35.9619
17.5 | 1.6946 | 0.05078 | -0.0263 | 33.3714
18 | 1.699 | 0.05619 | -0.027 | 30.2367
18.5 | 1.7071 | 0.06136 | -0.0281 | 27.8211
19 | 1.6895 | 0.07032 | -0.0304 | 24.0259
19.5 | 1.7004 | 0.07555 | -0.0322 | 22.5069
20 | 1.6705 | 0.0873 | -0.0364 | 19.1352

## 83. Re 6M Mach 0.10 (1)
BIGFOIL.COM POLAR EXPORT
NACA64-610 a=0.2
NACA64-610 a=0.2 |  |  |  | Cl Max: | 1.261 | at alpha= | 9.5 | deg
JavaFoil+Calcfoil stall+Eppler ext transition |  |  |  | L/D Max: | 187.647 | at alpha= | 6 | deg
Re: | 6000000 |  |  | Cd Min: | 0.00469 | at alpha= | 1 | deg
Mach: | 0.1 |  |  | Cl=0 at alpha= | -3.1293 | deg
|  |  |  | @ Cl=0.1, Cd= | 0.0063388
|  |  |  | @ Cl=0.4, Cd= | 0.0061252
|  |  |  | @ Cl=0.6, Cd= | 0.0049464
alpha (deg) | Cl | Cd | Cm | Cl/Cd
-15.5 | -0.278 | 0.11461 | -0.021 | -2.423
-15 | -0.291 | 0.10988 | -0.021 | -2.65
-14.5 | -0.305 | 0.10252 | -0.021 | -2.972
-14 | -0.318 | 0.0982 | -0.021 | -3.237
-13.5 | -0.331 | 0.09378 | -0.021 | -3.525
-13 | -0.343 | 0.08913 | -0.021 | -3.844
-12.5 | -0.354 | 0.08313 | -0.021 | -4.254
-12 | -0.363 | 0.07986 | -0.021 | -4.547
-11.5 | -0.371 | 0.07498 | -0.021 | -4.948
-11 | -0.376 | 0.07183 | -0.021 | -5.24
-10.5 | -0.379 | 0.06759 | -0.021 | -5.614
-10 | -0.379 | 0.06425 | -0.021 | -5.904
-9.5 | -0.376 | 0.06105 | -0.021 | -6.156
-9 | -0.369 | 0.05759 | -0.021 | -6.401
-8.5 | -0.357 | 0.0539 | -0.021 | -6.631
-8 | -0.342 | 0.05005 | -0.022 | -6.838
-7.5 | -0.323 | 0.04693 | -0.023 | -6.874
-7 | -0.299 | 0.04406 | -0.023 | -6.777
-6.5 | -0.271 | 0.04129 | -0.024 | -6.552
-6 | -0.239 | 0.03839 | -0.025 | -6.227
-5.5 | -0.252 | 0.00702 | -0.048 | -35.829
-5 | -0.204 | 0.00693 | -0.049 | -29.394
-4.5 | -0.152 | 0.00681 | -0.049 | -22.362
-4 | -0.099 | 0.00668 | -0.049 | -14.749
-3.5 | -0.043 | 0.00658 | -0.05 | -6.479
-3 | 0.015 | 0.00647 | -0.05 | 2.292
-2.5 | 0.073 | 0.00638 | -0.051 | 11.473
-2 | 0.132 | 0.00629 | -0.051 | 20.996
-1.5 | 0.191 | 0.00621 | -0.051 | 30.824
-1 | 0.251 | 0.00618 | -0.052 | 40.612
-0.5 | 0.311 | 0.00614 | -0.052 | 50.608
0 | 0.37 | 0.00611 | -0.052 | 60.588
0.5 | 0.429 | 0.00614 | -0.053 | 69.862
1 | 0.488 | 0.00469 | -0.053 | 104.054
1.5 | 0.546 | 0.0048 | -0.054 | 113.767
2 | 0.605 | 0.00496 | -0.054 | 121.854
2.5 | 0.663 | 0.00511 | -0.054 | 129.781
3 | 0.721 | 0.00527 | -0.055 | 136.81
3.5 | 0.779 | 0.00526 | -0.055 | 148.22
4 | 0.837 | 0.00542 | -0.056 | 154.489
4.5 | 0.894 | 0.00561 | -0.056 | 159.309
5 | 0.95 | 0.00533 | -0.057 | 178.296
5.5 | 1.004 | 0.00541 | -0.057 | 185.651
6 | 1.056 | 0.00563 | -0.058 | 187.647
6.5 | 1.103 | 0.00962 | -0.058 | 114.672
7 | 1.148 | 0.01012 | -0.058 | 113.359
7.5 | 1.188 | 0.01067 | -0.058 | 111.331
8 | 1.219 | 0.01129 | -0.059 | 107.947
8.5 | 1.242 | 0.01198 | -0.059 | 103.668
9 | 1.256 | 0.01279 | -0.059 | 98.222
9.5 | 1.261 | 0.01367 | -0.06 | 92.285
10 | 1.256 | 0.01489 | -0.06 | 84.358
10.5 | 1.243 | 0.0159 | -0.06 | 78.191
11 | 1.22 | 0.0171 | -0.06 | 71.357
11.5 | 1.189 | 0.01842 | -0.061 | 64.561
12 | 1.15 | 0.02005 | -0.061 | 57.363
12.5 | 1.105 | 0.02168 | -0.061 | 50.973
13 | 1.055 | 0.02349 | -0.061 | 44.921
13.5 | 0.996 | 0.02702 | -0.061 | 36.876
14 | 0.942 | 0.02865 | -0.061 | 32.889
14.5 | 0.883 | 0.03206 | -0.061 | 27.54

## 84. Re 6M Mach 0.10 (2)
BIGFOIL.COM POLAR EXPORT
NACA64-610 a=0.2
NACA64-610 a=0.2 |  |  |  | Cl Max: | 1.6861 | at alpha= | 18.5 | deg
XFOIL ncrit=9 |  |  |  | L/D Max: | 192.778 | at alpha= | 3.5 | deg
Re: | 6000000 |  |  | Cd Min: | 0.09591 | at alpha= | 20 | deg
Mach: | 0.1 |  |  | Cl=0 at alpha= | -3.1906 | deg
|  |  |  | @ Cl=0.1, Cd= | 0.0057373
|  |  |  | @ Cl=0.4, Cd= | 0.0053181
|  |  |  | @ Cl=0.6, Cd= | 0.0039506
alpha (deg) | Cl | Cd | Cm | Cl/Cd
-10.5 | -0.8157 | 0.01512 | -0.056 | -53.9484
-10 | -0.7667 | 0.01289 | -0.0555 | -59.4802
-9.5 | -0.7138 | 0.01159 | -0.0552 | -61.5876
-9 | -0.6593 | 0.01068 | -0.0549 | -61.7322
-8.5 | -0.6041 | 0.00995 | -0.0548 | -60.7136
-8 | -0.5482 | 0.00935 | -0.0547 | -58.631
-7.5 | -0.4917 | 0.0089 | -0.0547 | -55.2472
-7 | -0.4348 | 0.0086 | -0.0547 | -50.5581
-6.5 | -0.379 | 0.00788 | -0.0547 | -48.0964
-6 | -0.3224 | 0.00737 | -0.0547 | -43.7449
-5.5 | -0.2653 | 0.00705 | -0.0548 | -37.6312
-5 | -0.208 | 0.00674 | -0.055 | -30.8605
-4.5 | -0.1506 | 0.00651 | -0.0552 | -23.1336
-4 | -0.0931 | 0.0063 | -0.0554 | -14.7778
-3.5 | -0.0357 | 0.00604 | -0.0557 | -5.9106
-3 | 0.022 | 0.0059 | -0.056 | 3.7288
-2.5 | 0.0799 | 0.0058 | -0.0563 | 13.7759
-2 | 0.1376 | 0.00562 | -0.0567 | 24.484
-1.5 | 0.1955 | 0.00555 | -0.0571 | 35.2252
-1 | 0.2534 | 0.00546 | -0.0575 | 46.4103
-0.5 | 0.3114 | 0.00539 | -0.0579 | 57.7737
0 | 0.3692 | 0.00535 | -0.0584 | 69.0093
0.5 | 0.4271 | 0.00529 | -0.0589 | 80.7372
1 | 0.4848 | 0.00515 | -0.0594 | 94.1359
1.5 | 0.5409 | 0.00433 | -0.0601 | 124.9192
2 | 0.5975 | 0.00396 | -0.0606 | 150.8838
2.5 | 0.6533 | 0.00375 | -0.0607 | 174.2133
3 | 0.7038 | 0.00369 | -0.0595 | 190.7317
3.5 | 0.7634 | 0.00396 | -0.0606 | 192.7778
4 | 0.8224 | 0.00442 | -0.0617 | 186.0633
4.5 | 0.8766 | 0.005 | -0.0619 | 175.32
5 | 0.9309 | 0.00554 | -0.0621 | 168.0325
5.5 | 0.9824 | 0.00644 | -0.062 | 152.5466
6 | 1.0334 | 0.00732 | -0.0618 | 141.1749
6.5 | 1.084 | 0.00816 | -0.0614 | 132.8431
7 | 1.1359 | 0.00876 | -0.0613 | 129.6689
7.5 | 1.1882 | 0.00925 | -0.0611 | 128.4541
8 | 1.2398 | 0.00977 | -0.0609 | 126.8987
8.5 | 1.291 | 0.01027 | -0.0606 | 125.7059
9 | 1.3404 | 0.01088 | -0.0601 | 123.1985
9.5 | 1.3882 | 0.01155 | -0.0593 | 120.1905
10 | 1.4336 | 0.01234 | -0.0583 | 116.175
10.5 | 1.4757 | 0.01325 | -0.0566 | 111.3736
11 | 1.5172 | 0.01405 | -0.055 | 107.9858
11.5 | 1.5543 | 0.01496 | -0.0527 | 103.8971
12 | 1.5744 | 0.01602 | -0.0474 | 98.2772
12.5 | 1.5952 | 0.01724 | -0.0431 | 92.529
13 | 1.612 | 0.01903 | -0.039 | 84.7084
13.5 | 1.6293 | 0.02112 | -0.0358 | 77.1449
14 | 1.645 | 0.02359 | -0.033 | 69.7329
14.5 | 1.6583 | 0.02647 | -0.0305 | 62.6483
15 | 1.6644 | 0.0302 | -0.0283 | 55.1126
15.5 | 1.67 | 0.03426 | -0.0266 | 48.7449
16 | 1.6721 | 0.03893 | -0.0254 | 42.9515
16.5 | 1.6788 | 0.04349 | -0.025 | 38.602
17 | 1.6705 | 0.05009 | -0.0251 | 33.35
17.5 | 1.6823 | 0.05464 | -0.0256 | 30.7888
18 | 1.6843 | 0.06066 | -0.0268 | 27.7662
18.5 | 1.6861 | 0.06699 | -0.0283 | 25.1694
19 | 1.6681 | 0.07648 | -0.0312 | 21.8109
19.5 | 1.6678 | 0.08372 | -0.0339 | 19.9212
20 | 1.6391 | 0.09591 | -0.0389 | 17.09

## 85. Re 6M Mach 0.25 (1)
BIGFOIL.COM POLAR EXPORT
NACA64-610 a=0.2
NACA64-610 a=0.2 |  |  |  | Cl Max: | 1.251 | at alpha= | 9 | deg
JavaFoil+Calcfoil stall+Eppler ext transition |  |  |  | L/D Max: | 187.671 | at alpha= | 6 | deg
Re: | 6000000 |  |  | Cd Min: | 0.00475 | at alpha= | 1 | deg
Mach: | 0.25 |  |  | Cl=0 at alpha= | -3.1271 | deg
|  |  |  | @ Cl=0.1, Cd= | 0.0063872
|  |  |  | @ Cl=0.4, Cd= | 0.0061664
|  |  |  | @ Cl=0.6, Cd= | 0.09722
alpha (deg) | Cl | Cd | Cm | Cl/Cd
-13.5 | -0.06 | 0.09588 | -0.022 | -0.622
-13 | -0.057 | 0.09083 | -0.022 | -0.625
-12.5 | -0.054 | 0.08422 | -0.022 | -0.64
-12 | -0.111 | 0.08061 | -0.022 | -1.372
-11.5 | -0.164 | 0.07724 | -0.022 | -2.118
-11 | -0.203 | 0.07093 | -0.022 | -2.858
-10.5 | -0.235 | 0.06729 | -0.022 | -3.492
-10 | -0.261 | 0.06427 | -0.022 | -4.068
-9.5 | -0.282 | 0.06137 | -0.022 | -4.59
-9 | -0.296 | 0.05826 | -0.022 | -5.074
-8.5 | -0.303 | 0.05406 | -0.022 | -5.603
-8 | -0.303 | 0.05206 | -0.022 | -5.819
-7.5 | -0.296 | 0.0484 | -0.022 | -6.111
-7 | -0.282 | 0.04586 | -0.022 | -6.141
-6.5 | -0.261 | 0.04263 | -0.023 | -6.12
-6 | -0.234 | 0.03954 | -0.025 | -5.927
-5.5 | -0.202 | 0.03711 | -0.026 | -5.45
-5 | -0.205 | 0.00689 | -0.05 | -29.713
-4.5 | -0.154 | 0.00688 | -0.05 | -22.42
-4 | -0.1 | 0.00675 | -0.051 | -14.855
-3.5 | -0.044 | 0.00664 | -0.051 | -6.559
-3 | 0.015 | 0.00651 | -0.052 | 2.331
-2.5 | 0.075 | 0.00642 | -0.052 | 11.693
-2 | 0.136 | 0.00634 | -0.052 | 21.377
-1.5 | 0.197 | 0.00627 | -0.053 | 31.367
-1 | 0.258 | 0.00621 | -0.053 | 41.534
-0.5 | 0.319 | 0.00617 | -0.053 | 51.682
0 | 0.38 | 0.00615 | -0.054 | 61.871
0.5 | 0.441 | 0.0062 | -0.054 | 71.173
1 | 0.501 | 0.00475 | -0.055 | 105.473
1.5 | 0.561 | 0.00491 | -0.055 | 114.347
2 | 0.621 | 0.00504 | -0.056 | 123.37
2.5 | 0.681 | 0.0052 | -0.056 | 131.088
3 | 0.741 | 0.00533 | -0.056 | 139.092
3.5 | 0.801 | 0.00539 | -0.057 | 148.588
4 | 0.86 | 0.00552 | -0.057 | 155.866
4.5 | 0.919 | 0.00529 | -0.058 | 173.692
5 | 0.975 | 0.00542 | -0.058 | 179.782
5.5 | 1.03 | 0.00559 | -0.059 | 184.126
6 | 1.083 | 0.00577 | -0.059 | 187.671
6.5 | 1.128 | 0.01005 | -0.059 | 112.188
7 | 1.171 | 0.01069 | -0.06 | 109.56
7.5 | 1.209 | 0.01131 | -0.06 | 106.878
8 | 1.234 | 0.012 | -0.06 | 102.876
8.5 | 1.249 | 0.01289 | -0.06 | 96.888
9 | 1.251 | 0.01381 | -0.061 | 90.581
9.5 | 1.239 | 0.01499 | -0.061 | 82.63
10 | 1.211 | 0.01649 | -0.061 | 73.412
10.5 | 1.169 | 0.0177 | -0.061 | 66.062
11 | 1.111 | 0.01932 | -0.062 | 57.524
11.5 | 1.038 | 0.02115 | -0.062 | 49.101
12 | 0.953 | 0.02316 | -0.062 | 41.133
12.5 | 0.855 | 0.0259 | -0.062 | 33.001
13 | 0.748 | 0.02926 | -0.062 | 25.557
13.5 | 0.626 | 0.03789 | -0.06 | 16.521
14 | 0.456 | 0.09722 | -0.038 | 4.688

## 86. Re 6M Mach 0.25 (2)
BIGFOIL.COM POLAR EXPORT
NACA64-610 a=0.2
NACA64-610 a=0.2 |  |  |  | Cl Max: | 1.6091 | at alpha= | 14 | deg
XFOIL ncrit=9 |  |  |  | L/D Max: | 193.67 | at alpha= | 3 | deg
Re: | 6000000 |  |  | Cd Min: | 0.24794 | at alpha= | -20 | deg
Mach: | 0.25 |  |  | Cl=0 at alpha= | -3.1847 | deg
|  |  |  | @ Cl=0.1, Cd= | 0.0057966
|  |  |  | @ Cl=0.4, Cd= | 0.005358
|  |  |  | @ Cl=0.6, Cd= | 0.0041303
alpha (deg) | Cl | Cd | Cm | Cl/Cd
-20 | -0.6901 | 0.24794 | 0.0589 | -2.7833
-19.5 | -0.6705 | 0.24163 | 0.0543 | -2.7749
-19 | -0.6508 | 0.23518 | 0.0498 | -2.7672
-18.5 | -0.6311 | 0.22861 | 0.0454 | -2.7606
-18 | -0.6115 | 0.22191 | 0.041 | -2.7556
-17.5 | -0.5917 | 0.21492 | 0.0367 | -2.7531
-17 | -0.5722 | 0.20744 | 0.0324 | -2.7584
-15 | -0.4981 | 0.17763 | 0.0157 | -2.8041
-14.5 | -0.4814 | 0.17038 | 0.0119 | -2.8254
-13 | -0.4376 | 0.14597 | -0.0004 | -2.9979
-12.5 | -0.4273 | 0.13658 | -0.0049 | -3.1286
-12 | -0.4092 | 0.1307 | -0.0084 | -3.1308
-11.5 | -0.3958 | 0.12307 | -0.0123 | -3.2161
-11 | -0.378 | 0.11719 | -0.0157 | -3.2255
-10.5 | -0.3657 | 0.10978 | -0.0194 | -3.3312
-10 | -0.3558 | 0.10203 | -0.0232 | -3.4872
-9.5 | -0.3485 | 0.09416 | -0.0271 | -3.7011
-9 | -0.3556 | 0.08397 | -0.0319 | -4.2348
-7 | -0.4554 | 0.01045 | -0.0599 | -43.5789
-6.5 | -0.3966 | 0.00932 | -0.0593 | -42.5536
-6 | -0.3365 | 0.00872 | -0.0589 | -38.5894
-5.5 | -0.2781 | 0.00761 | -0.0584 | -36.544
-5 | -0.2179 | 0.00718 | -0.0582 | -30.3482
-4.5 | -0.1579 | 0.00677 | -0.058 | -23.3235
-4 | -0.0977 | 0.0065 | -0.058 | -15.0308
-3.5 | -0.0379 | 0.00615 | -0.058 | -6.1626
-3 | 0.0222 | 0.00598 | -0.0582 | 3.7124
-2.5 | 0.0822 | 0.00585 | -0.0584 | 14.0513
-2 | 0.1422 | 0.00567 | -0.0586 | 25.0794
-1.5 | 0.2022 | 0.00557 | -0.059 | 36.3016
-1 | 0.2621 | 0.0055 | -0.0594 | 47.6545
-0.5 | 0.3221 | 0.00542 | -0.0598 | 59.428
0 | 0.382 | 0.00537 | -0.0602 | 71.1359
0.5 | 0.4418 | 0.00533 | -0.0607 | 82.8893
1 | 0.5015 | 0.00519 | -0.0612 | 96.6281
1.5 | 0.5595 | 0.00438 | -0.062 | 127.7397
2 | 0.6179 | 0.00402 | -0.0624 | 153.7065
2.5 | 0.6758 | 0.00381 | -0.0626 | 177.3753
3 | 0.7282 | 0.00376 | -0.0613 | 193.6702
4 | 0.8509 | 0.00449 | -0.0634 | 189.51
4.5 | 0.907 | 0.00511 | -0.0635 | 177.4951
5.5 | 1.0156 | 0.00671 | -0.0631 | 151.3562
6 | 1.0679 | 0.00766 | -0.0626 | 139.4125
6.5 | 1.1201 | 0.00852 | -0.0619 | 131.4671
7 | 1.1741 | 0.00912 | -0.0614 | 128.739
7.5 | 1.2286 | 0.00964 | -0.0609 | 127.4481
8 | 1.2818 | 0.01023 | -0.0602 | 125.2981
8.5 | 1.3335 | 0.01088 | -0.0593 | 122.5643
9 | 1.3834 | 0.0116 | -0.058 | 119.2586
9.5 | 1.4299 | 0.01247 | -0.0562 | 114.6672
10 | 1.4715 | 0.01351 | -0.0536 | 108.9193
10.5 | 1.5104 | 0.0145 | -0.0505 | 104.1655
11 | 1.529 | 0.01567 | -0.0442 | 97.575
11.5 | 1.5481 | 0.01728 | -0.0391 | 89.5891
12 | 1.5638 | 0.01952 | -0.0346 | 80.1127
12.5 | 1.5856 | 0.02174 | -0.0315 | 72.9347
13 | 1.5964 | 0.02501 | -0.0281 | 63.8305
13.5 | 1.6046 | 0.02881 | -0.0253 | 55.6959
14 | 1.6091 | 0.03324 | -0.0231 | 48.4085
14.5 | 1.6045 | 0.03883 | -0.0214 | 41.3211
15 | 1.5874 | 0.04627 | -0.0206 | 34.3073
15.5 | 1.5736 | 0.05411 | -0.0211 | 29.0815
16 | 1.5664 | 0.06177 | -0.0224 | 25.3586
16.5 | 1.5462 | 0.0717 | -0.0251 | 21.5649
17 | 1.5163 | 0.08382 | -0.0296 | 18.09
17.5 | 1.4937 | 0.09576 | -0.0348 | 15.5984
18 | 1.4624 | 0.1099 | -0.0419 | 13.3066
18.5 | 1.4318 | 0.12467 | -0.0501 | 11.4847
19 | 1.3969 | 0.14101 | -0.0598 | 9.9064

## 87. Re 6M Mach 0.50 (1)
BIGFOIL.COM POLAR EXPORT
NACA64-610 a=0.2
NACA64-610 a=0.2 |  |  |  | Cl Max: | 1.264 | at alpha= | 20 | deg
JavaFoil+Calcfoil stall+Eppler ext transition |  |  |  | L/D Max: | 168.793 | at alpha= | 4 | deg
Re: | 6000000 |  |  | Cd Min: | 0.00523 | at alpha= | 1.5 | deg
Mach: | 0.5 |  |  | Cl=0 at alpha= | -3.1574 | deg
|  |  |  | @ Cl=0.1, Cd= | 0.0066295
|  |  |  | @ Cl=0.4, Cd= | 0.0063327
|  |  |  | @ Cl=0.6, Cd= | 0.005587
alpha (deg) | Cl | Cd | Cm | Cl/Cd
-20 | -0.924 | 0.15417 | -0.027 | -5.991
-19.5 | -0.897 | 0.14996 | -0.027 | -5.981
-19 | -0.87 | 0.14368 | -0.027 | -6.055
-18.5 | -0.843 | 0.144 | -0.028 | -5.856
-18 | -0.816 | 0.13553 | -0.027 | -6.019
-17.5 | -0.787 | 0.1327 | -0.027 | -5.933
-17 | -0.76 | 0.12552 | -0.026 | -6.052
-16.5 | -0.732 | 0.12466 | -0.027 | -5.875
-16 | -0.705 | 0.11714 | -0.027 | -6.021
-15.5 | -0.678 | 0.11345 | -0.027 | -5.977
-15 | -0.651 | 0.10846 | -0.027 | -6.001
-14.5 | -0.623 | 0.10469 | -0.026 | -5.951
-14 | -0.595 | 0.09803 | -0.026 | -6.074
-13.5 | -0.568 | 0.08916 | -0.027 | -6.375
-13 | -0.541 | 0.08323 | -0.027 | -6.502
-12.5 | -0.514 | 0.07765 | -0.027 | -6.619
-12 | -0.487 | 0.07277 | -0.028 | -6.689
-11.5 | -0.46 | 0.06805 | -0.028 | -6.753
-11 | -0.43 | 0.08109 | -0.026 | -5.307
-10.5 | -0.403 | 0.07285 | -0.026 | -5.529
-10 | -0.376 | 0.06433 | -0.026 | -5.838
-9.5 | -0.348 | 0.0594 | -0.026 | -5.864
-9 | -0.321 | 0.05528 | -0.027 | -5.809
-8.5 | -0.294 | 0.0509 | -0.028 | -5.779
-8 | -0.267 | 0.04753 | -0.029 | -5.619
-7.5 | -0.238 | 0.0501 | -0.026 | -4.759
-7 | -0.211 | 0.05048 | -0.025 | -4.177
-6.5 | -0.184 | 0.04526 | -0.025 | -4.056
-6 | -0.156 | 0.04182 | -0.026 | -3.739
-5.5 | -0.129 | 0.03839 | -0.027 | -3.368
-5 | -0.102 | 0.03839 | -0.026 | -2.651
-4.5 | -0.075 | 0.03685 | -0.025 | -2.022
-4 | -0.08 | 0.03441 | -0.026 | -2.326
-3.5 | -0.037 | 0.0318 | -0.028 | -1.169
-3 | 0.017 | 0.00677 | -0.058 | 2.442
-2.5 | 0.083 | 0.00666 | -0.058 | 12.429
-2 | 0.15 | 0.00654 | -0.058 | 22.975
-1.5 | 0.219 | 0.00647 | -0.059 | 33.815
-1 | 0.287 | 0.00637 | -0.059 | 45.117
-0.5 | 0.356 | 0.00632 | -0.06 | 56.312
0 | 0.425 | 0.00634 | -0.06 | 67.026
0.5 | 0.492 | 0.00613 | -0.061 | 80.266
1 | 0.559 | 0.00615 | -0.061 | 90.915
1.5 | 0.626 | 0.00523 | -0.062 | 119.893
2 | 0.693 | 0.00531 | -0.062 | 130.595
2.5 | 0.76 | 0.00547 | -0.063 | 139.105
3 | 0.827 | 0.00531 | -0.063 | 155.791
3.5 | 0.893 | 0.0055 | -0.063 | 162.336
4 | 0.958 | 0.00568 | -0.064 | 168.793
4.5 | 1.022 | 0.00704 | -0.064 | 145.211
5 | 1.083 | 0.00736 | -0.065 | 147.114
5.5 | 1.139 | 0.00783 | -0.065 | 145.492
6 | 1.178 | 0.01169 | -0.065 | 100.79
6.5 | 1.22 | 0.01265 | -0.065 | 96.386
7 | 1.244 | 0.01377 | -0.066 | 90.311
7.5 | 1.243 | 0.01517 | -0.066 | 81.941
8 | 1.15 | 0.01719 | -0.066 | 66.939
8.5 | 0.739 | 0.0191 | -0.066 | 38.67
9 | 0.645 | 0.05975 | -0.034 | 10.792
9.5 | 0.794 | 0.02221 | -0.067 | 35.754
10 | 0.697 | 0.06805 | -0.036 | 10.238
10.5 | 0.85 | 0.02473 | -0.067 | 34.389
11 | 0.874 | 0.0283 | -0.067 | 30.866
11.5 | 0.775 | 0.0807 | -0.038 | 9.602
12 | 0.926 | 0.03214 | -0.068 | 28.824
12.5 | 0.914 | 0.04857 | -0.063 | 18.813
13 | 0.852 | 0.09493 | -0.04 | 8.974
13.5 | 0.874 | 0.09966 | -0.038 | 8.774
14 | 0.899 | 0.1034 | -0.039 | 8.698
14.5 | 0.979 | 0.08162 | -0.059 | 12
15 | 0.962 | 0.11476 | -0.047 | 8.381
15.5 | 0.98 | 0.11429 | -0.044 | 8.573
16 | 1.081 | 0.08029 | -0.064 | 13.459
16.5 | 1.052 | 0.11976 | -0.054 | 8.786
17 | 1.055 | 0.13104 | -0.046 | 8.053
17.5 | 1.109 | 0.12025 | -0.057 | 9.226
18 | 1.167 | 0.10686 | -0.063 | 10.92
18.5 | 1.131 | 0.14063 | -0.049 | 8.042
19 | 1.201 | 0.12099 | -0.061 | 9.924
19.5 | 1.257 | 0.10684 | -0.067 | 11.77
20 | 1.264 | 0.12613 | -0.064 | 10.024

## 88. Re 6M Mach 0.50 (2)
BIGFOIL.COM POLAR EXPORT
NACA64-610 a=0.2
NACA64-610 a=0.2 |  |  |  | Cl Max: | 1.4567 | at alpha= | 9 | deg
XFOIL ncrit=9 |  |  |  | L/D Max: | 209.4 | at alpha= | 3.5 | deg
Re: | 6000000 |  |  | Cd Min: | 0.27129 | at alpha= | -20 | deg
Mach: | 0.5 |  |  | Cl=0 at alpha= | -3.1765 | deg
|  |  |  | @ Cl=0.1, Cd= | 0.0062877
|  |  |  | @ Cl=0.4, Cd= | 0.0055331
|  |  |  | @ Cl=0.6, Cd= | 0.0051887
alpha (deg) | Cl | Cd | Cm | Cl/Cd
-20 | -0.7542 | 0.27129 | 0.0722 | -2.7801
-19.5 | -0.7304 | 0.26335 | 0.0668 | -2.7735
-19 | -0.7064 | 0.25534 | 0.0614 | -2.7665
-18.5 | -0.6823 | 0.2473 | 0.0561 | -2.759
-18 | -0.6581 | 0.23911 | 0.0509 | -2.7523
-17.5 | -0.6338 | 0.2308 | 0.0458 | -2.7461
-16 | -0.5659 | 0.20597 | 0.0316 | -2.7475
-15.5 | -0.5444 | 0.19801 | 0.0271 | -2.7494
-15 | -0.5212 | 0.18997 | 0.0224 | -2.7436
-14.5 | -0.5007 | 0.18127 | 0.0175 | -2.7622
-14 | -0.4779 | 0.17395 | 0.0129 | -2.7473
-13.5 | -0.4555 | 0.16633 | 0.0083 | -2.7385
-13 | -0.4334 | 0.1589 | 0.0039 | -2.7275
-12.5 | -0.4114 | 0.15104 | -0.0005 | -2.7238
-12 | -0.3985 | 0.14033 | -0.0056 | -2.8397
-11.5 | -0.3776 | 0.13305 | -0.0098 | -2.838
-11 | -0.3592 | 0.12555 | -0.0141 | -2.861
-10.5 | -0.3397 | 0.11861 | -0.0181 | -2.864
-10 | -0.3222 | 0.11116 | -0.0222 | -2.8985
-9.5 | -0.3061 | 0.10356 | -0.0263 | -2.9558
-9 | -0.2924 | 0.09597 | -0.0303 | -3.0468
-8 | -0.2687 | 0.08134 | -0.0382 | -3.3034
-7.5 | -0.2561 | 0.07492 | -0.0417 | -3.4183
-7 | -0.2544 | 0.06766 | -0.0456 | -3.76
-6.5 | -0.258 | 0.0611 | -0.0505 | -4.2226
-6 | -0.241 | 0.05348 | -0.058 | -4.5064
-5.5 | -0.2127 | 0.04641 | -0.0634 | -4.5831
-5 | -0.1798 | 0.0378 | -0.068 | -4.7566
-4.5 | -0.1377 | 0.02909 | -0.0705 | -4.7336
-4 | -0.0894 | 0.0201 | -0.071 | -4.4478
-3.5 | -0.0416 | 0.00974 | -0.0701 | -4.271
-3 | 0.0227 | 0.00689 | -0.0688 | 3.2946
-2.5 | 0.0927 | 0.00632 | -0.0681 | 14.6677
-2 | 0.1628 | 0.00601 | -0.0677 | 27.0882
-1.5 | 0.2324 | 0.00576 | -0.0676 | 40.3472
-1 | 0.3018 | 0.00567 | -0.0678 | 53.2275
-0.5 | 0.3709 | 0.00555 | -0.068 | 66.8288
0.5 | 0.5084 | 0.00547 | -0.0689 | 92.9433
1 | 0.5771 | 0.0054 | -0.0694 | 106.8704
1.5 | 0.6443 | 0.00478 | -0.0701 | 134.7908
2 | 0.711 | 0.00428 | -0.0706 | 166.1215
2.5 | 0.7779 | 0.00411 | -0.0707 | 189.2701
3 | 0.8406 | 0.00409 | -0.0695 | 205.5257
3.5 | 0.9067 | 0.00433 | -0.069 | 209.3995
4 | 0.981 | 0.0049 | -0.0705 | 200.2041
4.5 | 1.0464 | 0.00556 | -0.07 | 188.2014
5 | 1.1096 | 0.0064 | -0.069 | 173.375
5.5 | 1.1612 | 0.00806 | -0.0664 | 144.0695
6 | 1.2147 | 0.00936 | -0.0636 | 129.7756
6.5 | 1.2743 | 0.01016 | -0.0611 | 125.4232
7 | 1.3323 | 0.01097 | -0.058 | 121.4494
7.5 | 1.3851 | 0.01191 | -0.054 | 116.2972
8 | 1.4172 | 0.01307 | -0.0468 | 108.4315
8.5 | 1.4411 | 0.01501 | -0.0397 | 96.0093
9 | 1.4567 | 0.01815 | -0.0333 | 80.259
9.5 | 1.4474 | 0.02345 | -0.0271 | 61.7228
10 | 1.4259 | 0.03024 | -0.0225 | 47.1528
10.5 | 1.3964 | 0.03813 | -0.0191 | 36.6221
11 | 1.3672 | 0.0469 | -0.0174 | 29.1514
11.5 | 1.3356 | 0.05704 | -0.0179 | 23.4151
12 | 1.3034 | 0.06852 | -0.0209 | 19.0222
12.5 | 1.2671 | 0.0819 | -0.0265 | 15.4713
13 | 1.2339 | 0.09629 | -0.0341 | 12.8144
13.5 | 1.2043 | 0.11142 | -0.043 | 10.8087
14 | 1.1778 | 0.12713 | -0.053 | 9.2645

## 89. Re 7M Mach 0.00 (1)
BIGFOIL.COM POLAR EXPORT
NACA64-610 a=0.2
NACA64-610 a=0.2 |  |  |  | Cl Max: | 1.265 | at alpha= | 9.5 | deg
JavaFoil+Calcfoil stall+Eppler ext transition |  |  |  | L/D Max: | 188.671 | at alpha= | 6 | deg
Re: | 7000000 |  |  | Cd Min: | 0.00478 | at alpha= | 1 | deg
Mach: | 0 |  |  | Cl=0 at alpha= | -3.1316 | deg
|  |  |  | @ Cl=0.1, Cd= | 0.0062225
|  |  |  | @ Cl=0.4, Cd= | 0.00606
|  |  |  | @ Cl=0.6, Cd= | 0.0050459
alpha (deg) | Cl | Cd | Cm | Cl/Cd
-16 | -0.307 | 0.11787 | -0.021 | -2.603
-15.5 | -0.319 | 0.11267 | -0.021 | -2.829
-15 | -0.33 | 0.10783 | -0.021 | -3.063
-14.5 | -0.342 | 0.10108 | -0.021 | -3.381
-14 | -0.353 | 0.09666 | -0.021 | -3.649
-13.5 | -0.363 | 0.09246 | -0.021 | -3.925
-13 | -0.372 | 0.08747 | -0.021 | -4.257
-12.5 | -0.381 | 0.08214 | -0.021 | -4.636
-12 | -0.387 | 0.07857 | -0.021 | -4.931
-11.5 | -0.392 | 0.07367 | -0.021 | -5.327
-11 | -0.395 | 0.06991 | -0.021 | -5.653
-10.5 | -0.395 | 0.06646 | -0.021 | -5.946
-10 | -0.393 | 0.0627 | -0.021 | -6.261
-9.5 | -0.386 | 0.0603 | -0.021 | -6.408
-9 | -0.377 | 0.0564 | -0.021 | -6.683
-8.5 | -0.364 | 0.05311 | -0.021 | -6.848
-8 | -0.347 | 0.04915 | -0.023 | -7.059
-7.5 | -0.326 | 0.04613 | -0.023 | -7.062
-7 | -0.301 | 0.04354 | -0.024 | -6.903
-6.5 | -0.272 | 0.04076 | -0.024 | -6.668
-6 | -0.24 | 0.0373 | -0.027 | -6.438
-5.5 | -0.251 | 0.00693 | -0.048 | -36.259
-5 | -0.203 | 0.0068 | -0.049 | -29.881
-4.5 | -0.152 | 0.00669 | -0.049 | -22.705
-4 | -0.098 | 0.00655 | -0.049 | -14.986
-3.5 | -0.042 | 0.00643 | -0.05 | -6.598
-3 | 0.015 | 0.00635 | -0.05 | 2.325
-2.5 | 0.073 | 0.00625 | -0.05 | 11.657
-2 | 0.132 | 0.00619 | -0.051 | 21.24
-1.5 | 0.191 | 0.00611 | -0.051 | 31.18
-1 | 0.25 | 0.00604 | -0.051 | 41.375
-0.5 | 0.309 | 0.00602 | -0.052 | 51.327
0 | 0.368 | 0.00606 | -0.052 | 60.744
0.5 | 0.427 | 0.00606 | -0.053 | 70.46
1 | 0.485 | 0.00478 | -0.053 | 101.482
1.5 | 0.544 | 0.00493 | -0.053 | 110.296
2 | 0.602 | 0.00505 | -0.054 | 119.223
2.5 | 0.66 | 0.00517 | -0.054 | 127.65
3 | 0.718 | 0.00528 | -0.055 | 136.002
3.5 | 0.776 | 0.00527 | -0.055 | 147.186
4 | 0.833 | 0.0054 | -0.055 | 154.196
4.5 | 0.89 | 0.00553 | -0.056 | 160.914
5 | 0.946 | 0.00527 | -0.056 | 179.277
5.5 | 0.999 | 0.00536 | -0.057 | 186.454
6 | 1.052 | 0.00557 | -0.057 | 188.671
6.5 | 1.1 | 0.00915 | -0.058 | 120.141
7 | 1.144 | 0.0098 | -0.058 | 116.737
7.5 | 1.185 | 0.01035 | -0.058 | 114.454
8 | 1.217 | 0.01087 | -0.059 | 111.973
8.5 | 1.241 | 0.01152 | -0.059 | 107.744
9 | 1.257 | 0.01226 | -0.059 | 102.598
9.5 | 1.265 | 0.01308 | -0.06 | 96.736
10 | 1.263 | 0.0142 | -0.06 | 88.946
10.5 | 1.253 | 0.01527 | -0.06 | 82.072
11 | 1.235 | 0.01623 | -0.06 | 76.087
11.5 | 1.209 | 0.01744 | -0.061 | 69.337
12 | 1.176 | 0.01882 | -0.061 | 62.467
12.5 | 1.136 | 0.02042 | -0.061 | 55.622
13 | 1.092 | 0.02207 | -0.061 | 49.471
13.5 | 1.041 | 0.02491 | -0.061 | 41.781
14 | 0.992 | 0.0264 | -0.061 | 37.58
14.5 | 0.939 | 0.02924 | -0.061 | 32.097

## 90. Re 7M Mach 0.00 (2)
BIGFOIL.COM POLAR EXPORT
NACA64-610 a=0.2
NACA64-610 a=0.2 |  |  |  | Cl Max: | 1.7372 | at alpha= | 18.5 | deg
XFOIL ncrit=9 |  |  |  | L/D Max: | 190.951 | at alpha= | 3 | deg
Re: | 7000000 |  |  | Cd Min: | 0.08095 | at alpha= | 20 | deg
Mach: | 0 |  |  | Cl=0 at alpha= | -3.1894 | deg
|  |  |  | @ Cl=0.1, Cd= | 0.0055691
|  |  |  | @ Cl=0.4, Cd= | 0.005187
|  |  |  | @ Cl=0.6, Cd= | 0.003939
alpha (deg) | Cl | Cd | Cm | Cl/Cd
-13 | -1.0516 | 0.02134 | -0.0558 | -49.2784
-12.5 | -1.0091 | 0.01891 | -0.0552 | -53.3633
-12 | -0.9603 | 0.01765 | -0.0549 | -54.4079
-11.5 | -0.9119 | 0.01612 | -0.0545 | -56.5695
-11 | -0.8619 | 0.01477 | -0.0542 | -58.3548
-10.5 | -0.8139 | 0.01268 | -0.0538 | -64.1877
-10 | -0.7626 | 0.01129 | -0.0535 | -67.5465
-9.5 | -0.7095 | 0.01029 | -0.0533 | -68.9504
-9 | -0.6553 | 0.00958 | -0.0533 | -68.4029
-8.5 | -0.6002 | 0.00903 | -0.0533 | -66.4673
-8 | -0.5446 | 0.00861 | -0.0534 | -63.252
-7.5 | -0.4886 | 0.00828 | -0.0535 | -59.0097
-7 | -0.4322 | 0.00804 | -0.0537 | -53.7562
-6.5 | -0.3763 | 0.00755 | -0.0538 | -49.8411
-6 | -0.3204 | 0.00703 | -0.0539 | -45.5761
-5.5 | -0.2638 | 0.00671 | -0.0541 | -39.3145
-5 | -0.207 | 0.00645 | -0.0543 | -32.093
-4.5 | -0.1499 | 0.00626 | -0.0546 | -23.9457
-4 | -0.0926 | 0.00612 | -0.0549 | -15.1307
-3.5 | -0.0356 | 0.00584 | -0.0552 | -6.0959
-3 | 0.0217 | 0.0057 | -0.0556 | 3.807
-2.5 | 0.0791 | 0.00562 | -0.0559 | 14.0747
-2 | 0.1366 | 0.00548 | -0.0563 | 24.927
-1.5 | 0.1942 | 0.00539 | -0.0567 | 36.0297
-1 | 0.2518 | 0.00533 | -0.0572 | 47.242
-0.5 | 0.3093 | 0.00527 | -0.0576 | 58.6907
0 | 0.367 | 0.00521 | -0.0581 | 70.4415
0.5 | 0.4245 | 0.00517 | -0.0586 | 82.1083
1 | 0.4819 | 0.00506 | -0.0591 | 95.2372
1.5 | 0.5381 | 0.00433 | -0.0598 | 124.2725
2 | 0.5944 | 0.00396 | -0.0603 | 150.101
2.5 | 0.6504 | 0.00375 | -0.0607 | 173.44
3 | 0.7027 | 0.00368 | -0.06 | 190.9511
4 | 0.8166 | 0.00446 | -0.0614 | 183.0942
4.5 | 0.8709 | 0.00498 | -0.0617 | 174.8795
5 | 0.9246 | 0.00557 | -0.0619 | 165.9964
5.5 | 0.9761 | 0.00642 | -0.0618 | 152.0405
6 | 1.0275 | 0.00719 | -0.0617 | 142.9068
6.5 | 1.0783 | 0.00797 | -0.0615 | 135.2949
7 | 1.1307 | 0.00847 | -0.0614 | 133.4947
7.5 | 1.183 | 0.00893 | -0.0614 | 132.4748
8 | 1.2344 | 0.00944 | -0.0613 | 130.7627
8.5 | 1.2855 | 0.00991 | -0.0611 | 129.7175
9 | 1.3353 | 0.01046 | -0.0608 | 127.6577
9.5 | 1.3834 | 0.0111 | -0.0603 | 124.6306
10 | 1.4296 | 0.01183 | -0.0594 | 120.8453
10.5 | 1.4733 | 0.01264 | -0.0583 | 116.5585
11 | 1.5165 | 0.01337 | -0.057 | 113.4256
11.5 | 1.5563 | 0.0142 | -0.0553 | 109.5986
12 | 1.5905 | 0.01517 | -0.0527 | 104.8451
12.5 | 1.6104 | 0.01609 | -0.0476 | 100.087
13 | 1.6255 | 0.01758 | -0.0428 | 92.463
13.5 | 1.6432 | 0.01933 | -0.0391 | 85.0078
14 | 1.6602 | 0.02141 | -0.036 | 77.5432
14.5 | 1.6746 | 0.02392 | -0.0333 | 70.0084
15 | 1.6823 | 0.02721 | -0.0307 | 61.8265
15.5 | 1.6891 | 0.03086 | -0.0286 | 54.7343
16 | 1.7047 | 0.03393 | -0.0276 | 50.2417
16.5 | 1.7135 | 0.0378 | -0.0266 | 45.3307
17 | 1.7106 | 0.04324 | -0.0259 | 39.5606
17.5 | 1.7242 | 0.04716 | -0.0261 | 36.5606
18 | 1.7295 | 0.05226 | -0.0265 | 33.0941
18.5 | 1.7372 | 0.05728 | -0.0273 | 30.3282
19 | 1.7244 | 0.06527 | -0.029 | 26.4195
19.5 | 1.7315 | 0.07088 | -0.0308 | 24.4286
20 | 1.7098 | 0.08095 | -0.034 | 21.1217

## 91. Re 7M Mach 0.10 (1)
BIGFOIL.COM POLAR EXPORT
NACA64-610 a=0.2
NACA64-610 a=0.2 |  |  |  | Cl Max: | 1.263 | at alpha= | 9.5 | deg
JavaFoil+Calcfoil stall+Eppler ext transition |  |  |  | L/D Max: | 189.794 | at alpha= | 6 | deg
Re: | 7000000 |  |  | Cd Min: | 0.00478 | at alpha= | 1 | deg
Mach: | 0.1 |  |  | Cl=0 at alpha= | -3.1293 | deg
|  |  |  | @ Cl=0.1, Cd= | 0.0062225
|  |  |  | @ Cl=0.4, Cd= | 0.0060602
|  |  |  | @ Cl=0.6, Cd= | 0.005039
alpha (deg) | Cl | Cd | Cm | Cl/Cd
-15.5 | -0.278 | 0.11299 | -0.021 | -2.458
-15 | -0.291 | 0.10808 | -0.021 | -2.695
-14.5 | -0.305 | 0.10199 | -0.021 | -2.988
-14 | -0.318 | 0.09735 | -0.021 | -3.266
-13.5 | -0.331 | 0.0932 | -0.021 | -3.548
-13 | -0.343 | 0.08844 | -0.021 | -3.875
-12.5 | -0.354 | 0.08221 | -0.021 | -4.303
-12 | -0.363 | 0.07931 | -0.021 | -4.579
-11.5 | -0.371 | 0.07418 | -0.021 | -5.003
-11 | -0.376 | 0.07117 | -0.021 | -5.289
-10.5 | -0.38 | 0.06685 | -0.021 | -5.678
-10 | -0.379 | 0.06269 | -0.021 | -6.054
-9.5 | -0.376 | 0.06041 | -0.021 | -6.223
-9 | -0.369 | 0.05708 | -0.021 | -6.46
-8.5 | -0.357 | 0.05352 | -0.021 | -6.68
-8 | -0.342 | 0.04976 | -0.022 | -6.88
-7.5 | -0.323 | 0.04646 | -0.023 | -6.946
-7 | -0.299 | 0.04367 | -0.023 | -6.84
-6.5 | -0.271 | 0.04099 | -0.024 | -6.602
-6 | -0.239 | 0.03782 | -0.026 | -6.332
-5.5 | -0.252 | 0.00694 | -0.048 | -36.23
-5 | -0.204 | 0.00681 | -0.049 | -29.912
-4.5 | -0.152 | 0.0067 | -0.049 | -22.754
-4 | -0.099 | 0.00655 | -0.049 | -15.03
-3.5 | -0.043 | 0.00644 | -0.05 | -6.62
-3 | 0.015 | 0.00635 | -0.05 | 2.336
-2.5 | 0.073 | 0.00625 | -0.051 | 11.717
-2 | 0.132 | 0.00619 | -0.051 | 21.36
-1.5 | 0.191 | 0.0061 | -0.051 | 31.37
-1 | 0.251 | 0.00607 | -0.052 | 41.352
-0.5 | 0.311 | 0.00603 | -0.052 | 51.49
0 | 0.37 | 0.00605 | -0.052 | 61.179
0.5 | 0.429 | 0.00607 | -0.053 | 70.719
1 | 0.488 | 0.00478 | -0.053 | 101.977
1.5 | 0.546 | 0.00492 | -0.054 | 111.043
2 | 0.605 | 0.00505 | -0.054 | 119.72
2.5 | 0.663 | 0.00517 | -0.054 | 128.15
3 | 0.721 | 0.00528 | -0.055 | 136.588
3.5 | 0.779 | 0.00527 | -0.055 | 147.941
4 | 0.837 | 0.0054 | -0.056 | 154.941
4.5 | 0.894 | 0.00557 | -0.056 | 160.583
5 | 0.95 | 0.00527 | -0.057 | 180.354
5.5 | 1.004 | 0.00542 | -0.057 | 185.396
6 | 1.057 | 0.00557 | -0.058 | 189.794
6.5 | 1.104 | 0.00941 | -0.058 | 117.34
7 | 1.149 | 0.00987 | -0.058 | 116.329
7.5 | 1.189 | 0.01042 | -0.059 | 114.142
8 | 1.221 | 0.01101 | -0.059 | 110.887
8.5 | 1.243 | 0.01165 | -0.059 | 106.75
9 | 1.258 | 0.01241 | -0.059 | 101.313
9.5 | 1.263 | 0.01326 | -0.06 | 95.252
10 | 1.258 | 0.01443 | -0.06 | 87.206
10.5 | 1.245 | 0.01539 | -0.06 | 80.888
11 | 1.222 | 0.01655 | -0.061 | 73.862
11.5 | 1.191 | 0.01781 | -0.061 | 66.883
12 | 1.152 | 0.01937 | -0.061 | 59.48
12.5 | 1.107 | 0.02092 | -0.061 | 52.91
13 | 1.057 | 0.02264 | -0.061 | 46.68
13.5 | 0.999 | 0.02593 | -0.061 | 38.528
14 | 0.945 | 0.0275 | -0.062 | 34.349
14.5 | 0.886 | 0.0306 | -0.062 | 28.946

## 92. Re 7M Mach 0.10 (2)
BIGFOIL.COM POLAR EXPORT
NACA64-610 a=0.2
NACA64-610 a=0.2 |  |  |  | Cl Max: | 1.7176 | at alpha= | 18.5 | deg
XFOIL ncrit=9 |  |  |  | L/D Max: | 192.147 | at alpha= | 3 | deg
Re: | 7000000 |  |  | Cd Min: | 0.08894 | at alpha= | 20 | deg
Mach: | 0.1 |  |  | Cl=0 at alpha= | -3.188 | deg
|  |  |  | @ Cl=0.1, Cd= | 0.0055806
|  |  |  | @ Cl=0.4, Cd= | 0.0051987
|  |  |  | @ Cl=0.6, Cd= | 0.0039629
alpha (deg) | Cl | Cd | Cm | Cl/Cd
-11 | -0.8654 | 0.01698 | -0.0564 | -50.9658
-10.5 | -0.8152 | 0.01537 | -0.056 | -53.0384
-10 | -0.7687 | 0.01243 | -0.0553 | -61.8423
-9.5 | -0.7162 | 0.01097 | -0.0549 | -65.2871
-9 | -0.6617 | 0.01003 | -0.0547 | -65.9721
-8.5 | -0.6062 | 0.00934 | -0.0545 | -64.9036
-8 | -0.55 | 0.00881 | -0.0545 | -62.4291
-7.5 | -0.4934 | 0.00841 | -0.0545 | -58.6683
-7 | -0.4364 | 0.00814 | -0.0545 | -53.6118
-6.5 | -0.3792 | 0.00785 | -0.0546 | -48.3057
-6 | -0.3232 | 0.00713 | -0.0546 | -45.3296
-5.5 | -0.2661 | 0.00677 | -0.0547 | -39.3058
-5 | -0.2088 | 0.00649 | -0.0549 | -32.1726
-4.5 | -0.1513 | 0.00628 | -0.0551 | -24.0924
-4 | -0.0935 | 0.00613 | -0.0554 | -15.2529
-3.5 | -0.036 | 0.00586 | -0.0556 | -6.1433
-3 | 0.0217 | 0.00571 | -0.0559 | 3.8004
-2.5 | 0.0796 | 0.00563 | -0.0563 | 14.1385
-2 | 0.1374 | 0.00549 | -0.0567 | 25.0273
-1.5 | 0.1954 | 0.0054 | -0.0571 | 36.1852
-1 | 0.2533 | 0.00533 | -0.0575 | 47.5235
-0.5 | 0.3112 | 0.00527 | -0.0579 | 59.0512
0 | 0.3692 | 0.00522 | -0.0584 | 70.728
0.5 | 0.4271 | 0.00518 | -0.0589 | 82.4517
1 | 0.4849 | 0.00507 | -0.0594 | 95.641
1.5 | 0.5415 | 0.00434 | -0.0601 | 124.7696
2 | 0.5981 | 0.00397 | -0.0607 | 150.6549
2.5 | 0.6545 | 0.00376 | -0.061 | 174.0691
3 | 0.7071 | 0.00368 | -0.0604 | 192.1467
3.5 | 0.7596 | 0.00399 | -0.0598 | 190.3759
4 | 0.8218 | 0.00447 | -0.0617 | 183.8479
4.5 | 0.8764 | 0.005 | -0.062 | 175.28
5 | 0.9304 | 0.00559 | -0.0621 | 166.4401
5.5 | 0.982 | 0.00647 | -0.062 | 151.7774
6 | 1.0339 | 0.00724 | -0.0619 | 142.8039
6.5 | 1.0849 | 0.00803 | -0.0616 | 135.1059
7 | 1.1377 | 0.00854 | -0.0615 | 133.2201
7.5 | 1.1904 | 0.009 | -0.0614 | 132.2667
8 | 1.2422 | 0.00951 | -0.0612 | 130.6204
8.5 | 1.2935 | 0.01002 | -0.061 | 129.0918
9 | 1.3437 | 0.01056 | -0.0606 | 127.2443
9.5 | 1.3919 | 0.01123 | -0.0599 | 123.9448
10 | 1.4376 | 0.01202 | -0.0588 | 119.6007
10.5 | 1.4816 | 0.01282 | -0.0575 | 115.5694
11 | 1.524 | 0.0136 | -0.056 | 112.0588
11.5 | 1.5624 | 0.01449 | -0.0539 | 107.8261
12 | 1.5892 | 0.0155 | -0.0497 | 102.529
12.5 | 1.6079 | 0.0166 | -0.0446 | 96.8614
13 | 1.6237 | 0.01831 | -0.0402 | 88.6783
13.5 | 1.6409 | 0.0203 | -0.0367 | 80.8325
14 | 1.6564 | 0.02268 | -0.0337 | 73.0335
14.5 | 1.6686 | 0.02556 | -0.031 | 65.2817
15 | 1.6757 | 0.02912 | -0.0286 | 57.5446
15.5 | 1.6825 | 0.03298 | -0.0268 | 51.0158
16 | 1.6992 | 0.03614 | -0.0259 | 47.0172
16.5 | 1.7069 | 0.04038 | -0.0252 | 42.2709
17 | 1.7015 | 0.04637 | -0.0248 | 36.694
17.5 | 1.7139 | 0.05071 | -0.0252 | 33.7981
18 | 1.7158 | 0.05649 | -0.0259 | 30.3735
18.5 | 1.7176 | 0.06263 | -0.0272 | 27.4246
19 | 1.7044 | 0.07107 | -0.0294 | 23.982
19.5 | 1.7014 | 0.07851 | -0.0319 | 21.6711
20 | 1.681 | 0.08894 | -0.0359 | 18.9004

## 93. Re 7M Mach 0.25 (1)
BIGFOIL.COM POLAR EXPORT
NACA64-610 a=0.2
NACA64-610 a=0.2 |  |  |  | Cl Max: | 1.253 | at alpha= | 9 | deg
JavaFoil+Calcfoil stall+Eppler ext transition |  |  |  | L/D Max: | 187.258 | at alpha= | 6 | deg
Re: | 7000000 |  |  | Cd Min: | 0.00486 | at alpha= | 1 | deg
Mach: | 0.25 |  |  | Cl=0 at alpha= | -3.1271 | deg
|  |  |  | @ Cl=0.1, Cd= | 0.006269
|  |  |  | @ Cl=0.4, Cd= | 0.0061034
|  |  |  | @ Cl=0.6, Cd= | 0.09406
alpha (deg) | Cl | Cd | Cm | Cl/Cd
-13.5 | -0.06 | 0.0951 | -0.022 | -0.627
-13 | -0.057 | 0.09009 | -0.022 | -0.63
-12.5 | -0.054 | 0.0834 | -0.022 | -0.646
-12 | -0.111 | 0.08084 | -0.022 | -1.368
-11.5 | -0.164 | 0.07622 | -0.022 | -2.147
-11 | -0.203 | 0.07077 | -0.022 | -2.866
-10.5 | -0.235 | 0.06725 | -0.022 | -3.496
-10 | -0.261 | 0.06364 | -0.022 | -4.109
-9.5 | -0.282 | 0.06106 | -0.022 | -4.614
-9 | -0.296 | 0.05779 | -0.022 | -5.117
-8.5 | -0.303 | 0.05393 | -0.022 | -5.619
-8 | -0.303 | 0.05141 | -0.022 | -5.894
-7.5 | -0.296 | 0.04829 | -0.022 | -6.127
-7 | -0.282 | 0.04556 | -0.023 | -6.181
-6.5 | -0.261 | 0.04243 | -0.024 | -6.153
-6 | -0.235 | 0.03918 | -0.025 | -5.985
-5.5 | -0.202 | 0.03668 | -0.026 | -5.521
-5 | -0.205 | 0.00686 | -0.05 | -29.858
-4.5 | -0.154 | 0.00677 | -0.05 | -22.792
-4 | -0.1 | 0.00663 | -0.051 | -15.121
-3.5 | -0.044 | 0.00649 | -0.051 | -6.707
-3 | 0.015 | 0.00639 | -0.052 | 2.374
-2.5 | 0.075 | 0.00631 | -0.052 | 11.898
-2 | 0.136 | 0.00621 | -0.052 | 21.828
-1.5 | 0.197 | 0.00613 | -0.053 | 32.059
-1 | 0.258 | 0.00609 | -0.053 | 42.312
-0.5 | 0.319 | 0.00607 | -0.053 | 52.544
0 | 0.38 | 0.00611 | -0.054 | 62.268
0.5 | 0.441 | 0.00609 | -0.054 | 72.359
1 | 0.501 | 0.00486 | -0.055 | 103.099
1.5 | 0.561 | 0.00502 | -0.055 | 111.859
2 | 0.621 | 0.00512 | -0.056 | 121.366
2.5 | 0.681 | 0.00526 | -0.056 | 129.561
3 | 0.741 | 0.00535 | -0.056 | 138.534
3.5 | 0.801 | 0.00539 | -0.057 | 148.518
4 | 0.86 | 0.00551 | -0.057 | 156.155
4.5 | 0.919 | 0.00529 | -0.058 | 173.592
5 | 0.975 | 0.00535 | -0.058 | 182.19
5.5 | 1.03 | 0.00554 | -0.059 | 186.017
6 | 1.083 | 0.00578 | -0.059 | 187.258
6.5 | 1.129 | 0.00982 | -0.059 | 114.935
7 | 1.172 | 0.01042 | -0.06 | 112.438
7.5 | 1.21 | 0.01103 | -0.06 | 109.755
8 | 1.236 | 0.01168 | -0.06 | 105.814
8.5 | 1.25 | 0.01253 | -0.061 | 99.81
9 | 1.253 | 0.0134 | -0.061 | 93.456
9.5 | 1.24 | 0.01453 | -0.061 | 85.368
10 | 1.213 | 0.01598 | -0.061 | 75.908
10.5 | 1.171 | 0.01713 | -0.062 | 68.368
11 | 1.113 | 0.01868 | -0.062 | 59.582
11.5 | 1.04 | 0.02043 | -0.062 | 50.916
12 | 0.955 | 0.02235 | -0.062 | 42.724
12.5 | 0.857 | 0.02489 | -0.062 | 34.428
13 | 0.75 | 0.02787 | -0.062 | 26.922
13.5 | 0.632 | 0.03428 | -0.061 | 18.444
14 | 0.458 | 0.09406 | -0.04 | 4.868

## 94. Re 7M Mach 0.25 (2)
BIGFOIL.COM POLAR EXPORT
NACA64-610 a=0.2
NACA64-610 a=0.2 |  |  |  | Cl Max: | 1.6173 | at alpha= | 15 | deg
XFOIL ncrit=9 |  |  |  | L/D Max: | 195.668 | at alpha= | 3 | deg
Re: | 7000000 |  |  | Cd Min: | 0.24884 | at alpha= | -20 | deg
Mach: | 0.25 |  |  | Cl=0 at alpha= | -3.1814 | deg
|  |  |  | @ Cl=0.1, Cd= | 0.0056209
|  |  |  | @ Cl=0.4, Cd= | 0.0052349
|  |  |  | @ Cl=0.6, Cd= | 0.0041335
alpha (deg) | Cl | Cd | Cm | Cl/Cd
-20 | -0.6883 | 0.24884 | 0.059 | -2.766
-19.5 | -0.6691 | 0.24186 | 0.0545 | -2.7665
-19 | -0.6519 | 0.23362 | 0.0498 | -2.7904
-18.5 | -0.6322 | 0.22724 | 0.0453 | -2.7821
-18 | -0.6125 | 0.22082 | 0.0409 | -2.7738
-17.5 | -0.5928 | 0.21407 | 0.0365 | -2.7692
-17 | -0.5731 | 0.20733 | 0.0322 | -2.7642
-16.5 | -0.5539 | 0.20018 | 0.028 | -2.767
-16 | -0.5345 | 0.19219 | 0.0239 | -2.7811
-15.5 | -0.5167 | 0.18499 | 0.0198 | -2.7931
-15 | -0.4993 | 0.17796 | 0.0161 | -2.8057
-14.5 | -0.4819 | 0.17057 | 0.0121 | -2.8252
-14 | -0.4646 | 0.16321 | 0.0081 | -2.8466
-13.5 | -0.4511 | 0.15448 | 0.0038 | -2.9201
-13 | -0.4422 | 0.1442 | -0.0009 | -3.0666
-12.5 | -0.4287 | 0.13603 | -0.0051 | -3.1515
-12 | -0.4104 | 0.13018 | -0.0086 | -3.1526
-11.5 | -0.3972 | 0.12254 | -0.0125 | -3.2414
-11 | -0.3791 | 0.1167 | -0.0159 | -3.2485
-10.5 | -0.3659 | 0.10964 | -0.0195 | -3.3373
-10 | -0.3562 | 0.10187 | -0.0234 | -3.4966
-9.5 | -0.3504 | 0.09363 | -0.0274 | -3.7424
-9 | -0.3639 | 0.08227 | -0.0328 | -4.4232
-7.5 | -0.5168 | 0.01085 | -0.0604 | -47.6313
-7 | -0.4587 | 0.00943 | -0.0596 | -48.6426
-6.5 | -0.3988 | 0.00862 | -0.0591 | -46.2645
-5.5 | -0.2792 | 0.00726 | -0.0582 | -38.4573
-5 | -0.219 | 0.00683 | -0.058 | -32.0644
-4.5 | -0.1587 | 0.00649 | -0.0579 | -24.453
-4 | -0.0984 | 0.00625 | -0.0579 | -15.744
-3.5 | -0.0383 | 0.006 | -0.058 | -6.3833
-3 | 0.0218 | 0.00579 | -0.0581 | 3.7651
-2.5 | 0.0819 | 0.00566 | -0.0583 | 14.47
-2 | 0.142 | 0.00553 | -0.0586 | 25.6781
-1.5 | 0.202 | 0.00543 | -0.059 | 37.2007
-1 | 0.2621 | 0.00536 | -0.0594 | 48.8993
-0.5 | 0.322 | 0.00529 | -0.0598 | 60.8696
0 | 0.3819 | 0.00525 | -0.0602 | 72.7429
0.5 | 0.4419 | 0.0052 | -0.0607 | 84.9808
1 | 0.5015 | 0.00511 | -0.0612 | 98.1409
1.5 | 0.5601 | 0.00442 | -0.062 | 126.7195
2 | 0.6186 | 0.004 | -0.0625 | 154.65
2.5 | 0.677 | 0.0038 | -0.0629 | 178.1579
3 | 0.7318 | 0.00374 | -0.0622 | 195.6684
3.5 | 0.7859 | 0.00404 | -0.0616 | 194.5297
4 | 0.8504 | 0.00453 | -0.0634 | 187.7263
4.5 | 0.907 | 0.00508 | -0.0636 | 178.5433
5 | 0.9627 | 0.00573 | -0.0635 | 168.0105
5.5 | 1.0154 | 0.00672 | -0.0631 | 151.1012
6 | 1.0686 | 0.00756 | -0.0627 | 141.3492
6.5 | 1.1217 | 0.00834 | -0.0622 | 134.4964
7 | 1.1762 | 0.0089 | -0.0617 | 132.1573
7.5 | 1.231 | 0.0094 | -0.0613 | 130.9574
8 | 1.285 | 0.00993 | -0.0607 | 129.4058
8.5 | 1.3372 | 0.01056 | -0.0598 | 126.6288
9 | 1.3875 | 0.01128 | -0.0585 | 123.0053
9.5 | 1.4348 | 0.01213 | -0.0568 | 118.2852
10 | 1.4789 | 0.01306 | -0.0546 | 113.2389
10.5 | 1.5197 | 0.01401 | -0.0518 | 108.4725
11 | 1.5446 | 0.01509 | -0.0463 | 102.3592
11.5 | 1.562 | 0.01655 | -0.0406 | 94.3807
12 | 1.5786 | 0.01858 | -0.0359 | 84.9623
12.5 | 1.5993 | 0.02075 | -0.0323 | 77.0747
13 | 1.6096 | 0.02394 | -0.0287 | 67.2348
13.5 | 1.6156 | 0.02781 | -0.0256 | 58.0942
14 | 1.617 | 0.03242 | -0.0231 | 49.8766
14.5 | 1.6111 | 0.03807 | -0.0212 | 42.3194
15 | 1.6173 | 0.04306 | -0.0204 | 37.5592
15.5 | 1.6062 | 0.05029 | -0.0204 | 31.9388
16 | 1.5987 | 0.05768 | -0.0212 | 27.7167
16.5 | 1.5795 | 0.06712 | -0.0234 | 23.5325
17 | 1.5525 | 0.07842 | -0.0271 | 19.7972
17.5 | 1.5299 | 0.08989 | -0.0318 | 17.0197
18 | 1.4981 | 0.10366 | -0.0384 | 14.4521
18.5 | 1.4665 | 0.11825 | -0.0461 | 12.4017
19 | 1.4331 | 0.13384 | -0.0552 | 10.7076
19.5 | 1.4024 | 0.14954 | -0.0649 | 9.3781
20 | 1.3687 | 0.16648 | -0.0759 | 8.2214

## 95. Re 7M Mach 0.50 (1)
BIGFOIL.COM POLAR EXPORT
NACA64-610 a=0.2
NACA64-610 a=0.2 |  |  |  | Cl Max: | 1.274 | at alpha= | 20 | deg
JavaFoil+Calcfoil stall+Eppler ext transition |  |  |  | L/D Max: | 170.436 | at alpha= | 4 | deg
Re: | 7000000 |  |  | Cd Min: | 0.00532 | at alpha= | 1.5 | deg
Mach: | 0.5 |  |  | Cl=0 at alpha= | -3.1574 | deg
|  |  |  | @ Cl=0.1, Cd= | 0.0065121
|  |  |  | @ Cl=0.4, Cd= | 0.0062683
|  |  |  | @ Cl=0.6, Cd= | 0.0056615
alpha (deg) | Cl | Cd | Cm | Cl/Cd
-20 | -0.924 | 0.15363 | -0.027 | -6.014
-19.5 | -0.897 | 0.14942 | -0.027 | -6.004
-19 | -0.87 | 0.14112 | -0.027 | -6.166
-18.5 | -0.843 | 0.1433 | -0.028 | -5.885
-18 | -0.816 | 0.13512 | -0.028 | -6.039
-17.5 | -0.788 | 0.12904 | -0.027 | -6.104
-17 | -0.76 | 0.12038 | -0.027 | -6.317
-16.5 | -0.733 | 0.11459 | -0.027 | -6.398
-16 | -0.706 | 0.10781 | -0.027 | -6.552
-15.5 | -0.679 | 0.10075 | -0.027 | -6.741
-15 | -0.652 | 0.09489 | -0.028 | -6.874
-14.5 | -0.623 | 0.1037 | -0.027 | -6.009
-14 | -0.596 | 0.09496 | -0.027 | -6.274
-13.5 | -0.569 | 0.08867 | -0.027 | -6.415
-13 | -0.542 | 0.08191 | -0.027 | -6.613
-12.5 | -0.515 | 0.07703 | -0.028 | -6.681
-12 | -0.488 | 0.07146 | -0.029 | -6.827
-11.5 | -0.461 | 0.06653 | -0.029 | -6.928
-11 | -0.43 | 0.08105 | -0.026 | -5.311
-10.5 | -0.403 | 0.07125 | -0.026 | -5.654
-10 | -0.376 | 0.06401 | -0.026 | -5.868
-9.5 | -0.348 | 0.05888 | -0.027 | -5.918
-9 | -0.321 | 0.05467 | -0.028 | -5.88
-8.5 | -0.294 | 0.05028 | -0.029 | -5.856
-8 | -0.268 | 0.04637 | -0.03 | -5.77
-7.5 | -0.239 | 0.04974 | -0.026 | -4.795
-7 | -0.211 | 0.0499 | -0.025 | -4.225
-6.5 | -0.184 | 0.04474 | -0.025 | -4.103
-6 | -0.156 | 0.04131 | -0.026 | -3.786
-5.5 | -0.129 | 0.03818 | -0.028 | -3.387
-5 | -0.102 | 0.03823 | -0.026 | -2.662
-4.5 | -0.075 | 0.03658 | -0.025 | -2.037
-4 | -0.08 | 0.03413 | -0.026 | -2.346
-3.5 | -0.037 | 0.03152 | -0.029 | -1.18
-3 | 0.017 | 0.00665 | -0.058 | 2.484
-2.5 | 0.083 | 0.00654 | -0.058 | 12.644
-2 | 0.15 | 0.00643 | -0.058 | 23.382
-1.5 | 0.219 | 0.00633 | -0.059 | 34.569
-1 | 0.287 | 0.00625 | -0.059 | 45.959
-0.5 | 0.356 | 0.00623 | -0.06 | 57.122
0 | 0.425 | 0.00629 | -0.06 | 67.561
0.5 | 0.492 | 0.00604 | -0.061 | 81.489
1 | 0.559 | 0.0062 | -0.061 | 90.178
1.5 | 0.626 | 0.00532 | -0.062 | 117.868
2 | 0.693 | 0.00542 | -0.062 | 127.947
2.5 | 0.76 | 0.00553 | -0.063 | 137.365
3 | 0.827 | 0.00568 | -0.063 | 145.446
3.5 | 0.893 | 0.00547 | -0.063 | 163.155
4 | 0.959 | 0.00562 | -0.064 | 170.436
4.5 | 1.022 | 0.00695 | -0.064 | 147.092
5 | 1.083 | 0.00727 | -0.065 | 148.959
5.5 | 1.139 | 0.00776 | -0.065 | 146.785
6 | 1.18 | 0.01139 | -0.065 | 103.591
6.5 | 1.221 | 0.01232 | -0.065 | 99.107
7 | 1.245 | 0.0134 | -0.066 | 92.942
7.5 | 1.245 | 0.01475 | -0.066 | 84.383
8 | 1.152 | 0.01668 | -0.066 | 69.059
8.5 | 0.74 | 0.01853 | -0.066 | 39.916
9 | 0.757 | 0.02233 | -0.065 | 33.898
9.5 | 0.795 | 0.02158 | -0.067 | 36.861
10 | 0.701 | 0.06581 | -0.04 | 10.647
10.5 | 0.852 | 0.02392 | -0.067 | 35.62
11 | 0.876 | 0.02732 | -0.067 | 32.048
11.5 | 0.783 | 0.07633 | -0.044 | 10.255
12 | 0.929 | 0.03088 | -0.068 | 30.085
12.5 | 0.942 | 0.03806 | -0.067 | 24.765
13 | 0.863 | 0.08851 | -0.047 | 9.752
13.5 | 0.879 | 0.09262 | -0.042 | 9.495
14 | 0.901 | 0.10242 | -0.041 | 8.8
14.5 | 1.021 | 0.06072 | -0.065 | 16.815
15 | 0.966 | 0.11065 | -0.049 | 8.732
15.5 | 0.987 | 0.11102 | -0.048 | 8.889
16 | 1.101 | 0.06911 | -0.066 | 15.926
16.5 | 1.064 | 0.11179 | -0.057 | 9.515
17 | 1.058 | 0.12799 | -0.048 | 8.265
17.5 | 1.15 | 0.09465 | -0.064 | 12.146
18 | 1.182 | 0.09629 | -0.065 | 12.273
18.5 | 1.135 | 0.13838 | -0.05 | 8.205
19 | 1.235 | 0.09811 | -0.066 | 12.586
19.5 | 1.272 | 0.09646 | -0.068 | 13.185
20 | 1.274 | 0.11772 | -0.066 | 10.822

## 96. Re 7M Mach 0.50 (2)
BIGFOIL.COM POLAR EXPORT
NACA64-610 a=0.2
NACA64-610 a=0.2 |  |  |  | Cl Max: | 1.4688 | at alpha= | 9 | deg
XFOIL ncrit=9 |  |  |  | L/D Max: | 209.584 | at alpha= | 3.5 | deg
Re: | 7000000 |  |  | Cd Min: | 0.27118 | at alpha= | -20 | deg
Mach: | 0.5 |  |  | Cl=0 at alpha= | -3.1637 | deg
|  |  |  | @ Cl=0.1, Cd= | 0.0060219
|  |  |  | @ Cl=0.4, Cd= | 0.0053946
|  |  |  | @ Cl=0.6, Cd= | 0.005237
alpha (deg) | Cl | Cd | Cm | Cl/Cd
-20 | -0.7531 | 0.27118 | 0.0724 | -2.7771
-19.5 | -0.7306 | 0.2622 | 0.0668 | -2.7864
-19 | -0.7068 | 0.25433 | 0.0614 | -2.7791
-18.5 | -0.6829 | 0.24649 | 0.0561 | -2.7705
-18 | -0.6587 | 0.23861 | 0.0509 | -2.7606
-17.5 | -0.6347 | 0.23062 | 0.0457 | -2.7521
-17 | -0.6106 | 0.22263 | 0.0406 | -2.7427
-16.5 | -0.5886 | 0.21487 | 0.0363 | -2.7393
-16 | -0.5673 | 0.20627 | 0.0321 | -2.7503
-15 | -0.5213 | 0.19008 | 0.0225 | -2.7425
-14.5 | -0.4988 | 0.18205 | 0.0177 | -2.7399
-14 | -0.4764 | 0.17408 | 0.013 | -2.7367
-13.5 | -0.4547 | 0.16594 | 0.0084 | -2.7401
-13 | -0.4351 | 0.15781 | 0.0036 | -2.7571
-12.5 | -0.4158 | 0.1491 | -0.001 | -2.7887
-12 | -0.3982 | 0.14034 | -0.0056 | -2.8374
-11.5 | -0.3798 | 0.13229 | -0.0101 | -2.871
-11 | -0.3607 | 0.1249 | -0.0144 | -2.8879
-10.5 | -0.3405 | 0.11818 | -0.0183 | -2.8812
-10 | -0.3222 | 0.11101 | -0.0224 | -2.9024
-9.5 | -0.3058 | 0.10358 | -0.0264 | -2.9523
-9 | -0.2922 | 0.09596 | -0.0305 | -3.045
-8.5 | -0.2803 | 0.08832 | -0.0346 | -3.1737
-8 | -0.2703 | 0.08094 | -0.0386 | -3.3395
-7.5 | -0.2604 | 0.07411 | -0.0423 | -3.5137
-7 | -0.2591 | 0.06697 | -0.0461 | -3.8689
-6.5 | -0.2627 | 0.0601 | -0.0516 | -4.371
-6 | -0.2448 | 0.05252 | -0.0589 | -4.6611
-5.5 | -0.2144 | 0.04583 | -0.0638 | -4.6782
-5 | -0.1808 | 0.03734 | -0.0682 | -4.842
-4.5 | -0.1396 | 0.02812 | -0.0707 | -4.9644
-4 | -0.093 | 0.01832 | -0.071 | -5.0764
-3.5 | -0.0454 | 0.00842 | -0.0699 | -5.3919
-3 | 0.0221 | 0.00666 | -0.0688 | 3.3183
-2.5 | 0.0921 | 0.00605 | -0.068 | 15.2231
-2 | 0.1623 | 0.0058 | -0.0677 | 27.9828
-1.5 | 0.2322 | 0.0056 | -0.0676 | 41.4643
-1 | 0.3017 | 0.00549 | -0.0678 | 54.9545
-0.5 | 0.3708 | 0.00542 | -0.0681 | 68.4133
0 | 0.4398 | 0.00536 | -0.0685 | 82.0522
0.5 | 0.5086 | 0.00533 | -0.0689 | 95.4221
1 | 0.5773 | 0.0053 | -0.0694 | 108.9245
1.5 | 0.6458 | 0.00511 | -0.07 | 126.3796
2 | 0.712 | 0.00423 | -0.0707 | 168.3215
2.5 | 0.7794 | 0.00407 | -0.071 | 191.4988
3 | 0.8437 | 0.00405 | -0.0702 | 208.321
3.5 | 0.9075 | 0.00433 | -0.0693 | 209.5843
4 | 0.9797 | 0.00487 | -0.0703 | 201.1704
4.5 | 1.0466 | 0.0055 | -0.0701 | 190.2909
5 | 1.1079 | 0.00651 | -0.0689 | 170.1843
5.5 | 1.1616 | 0.008 | -0.0665 | 145.2
6 | 1.2182 | 0.00911 | -0.064 | 133.7212
6.5 | 1.2784 | 0.00991 | -0.0616 | 129.001
7 | 1.3381 | 0.01066 | -0.0587 | 125.5253
7.5 | 1.3937 | 0.01152 | -0.055 | 120.9809
8 | 1.4323 | 0.0126 | -0.0485 | 113.6746
8.5 | 1.453 | 0.01443 | -0.0406 | 100.693
9 | 1.4688 | 0.01741 | -0.0337 | 84.3653
9.5 | 1.4591 | 0.02261 | -0.0272 | 64.5334
10 | 1.4367 | 0.02936 | -0.0223 | 48.9339
10.5 | 1.4056 | 0.03726 | -0.0187 | 37.7241
11 | 1.3729 | 0.04621 | -0.0168 | 29.71
11.5 | 1.3394 | 0.05646 | -0.0173 | 23.723
12 | 1.3079 | 0.06785 | -0.0203 | 19.2763
12.5 | 1.2717 | 0.08119 | -0.0259 | 15.6633
13 | 1.2388 | 0.0955 | -0.0335 | 12.9717
13.5 | 1.2094 | 0.11055 | -0.0424 | 10.9398
14 | 1.183 | 0.1262 | -0.0523 | 9.374

## 97. Re 8M Mach 0.00 (1)
BIGFOIL.COM POLAR EXPORT
NACA64-610 a=0.2
NACA64-610 a=0.2 |  |  |  | Cl Max: | 1.266 | at alpha= | 9.5 | deg
JavaFoil+Calcfoil stall+Eppler ext transition |  |  |  | L/D Max: | 185.709 | at alpha= | 5.5 | deg
Re: | 8000000 |  |  | Cd Min: | 0.00487 | at alpha= | 1 | deg
Mach: | 0 |  |  | Cl=0 at alpha= | -3.1316 | deg
|  |  |  | @ Cl=0.1, Cd= | 0.0061325
|  |  |  | @ Cl=0.4, Cd= | 0.0060271
|  |  |  | @ Cl=0.6, Cd= | 0.0050579
alpha (deg) | Cl | Cd | Cm | Cl/Cd
-16 | -0.307 | 0.11759 | -0.021 | -2.609
-15.5 | -0.319 | 0.11197 | -0.021 | -2.847
-15 | -0.33 | 0.10667 | -0.021 | -3.097
-14.5 | -0.342 | 0.09996 | -0.021 | -3.419
-14 | -0.353 | 0.09551 | -0.021 | -3.694
-13.5 | -0.363 | 0.09142 | -0.021 | -3.971
-13 | -0.372 | 0.08689 | -0.021 | -4.287
-12.5 | -0.381 | 0.08139 | -0.021 | -4.68
-12 | -0.387 | 0.07789 | -0.021 | -4.974
-11.5 | -0.392 | 0.07355 | -0.021 | -5.336
-11 | -0.395 | 0.06958 | -0.021 | -5.681
-10.5 | -0.395 | 0.06619 | -0.021 | -5.973
-10 | -0.393 | 0.0625 | -0.021 | -6.283
-9.5 | -0.386 | 0.06008 | -0.021 | -6.433
-9 | -0.377 | 0.05619 | -0.021 | -6.709
-8.5 | -0.364 | 0.05268 | -0.022 | -6.905
-8 | -0.347 | 0.0489 | -0.023 | -7.098
-7.5 | -0.326 | 0.04589 | -0.023 | -7.102
-7 | -0.301 | 0.04331 | -0.024 | -6.943
-6.5 | -0.272 | 0.04035 | -0.025 | -6.741
-6 | -0.241 | 0.03646 | -0.028 | -6.605
-5.5 | -0.251 | 0.00684 | -0.048 | -36.744
-5 | -0.203 | 0.0067 | -0.049 | -30.344
-4.5 | -0.152 | 0.00658 | -0.049 | -23.084
-4 | -0.098 | 0.00646 | -0.049 | -15.202
-3.5 | -0.042 | 0.00632 | -0.05 | -6.71
-3 | 0.015 | 0.00623 | -0.05 | 2.369
-2.5 | 0.073 | 0.00616 | -0.05 | 11.839
-2 | 0.132 | 0.0061 | -0.051 | 21.58
-1.5 | 0.191 | 0.00601 | -0.051 | 31.692
-1 | 0.25 | 0.00594 | -0.051 | 42.051
-0.5 | 0.309 | 0.00599 | -0.052 | 51.596
0 | 0.368 | 0.006 | -0.052 | 61.434
0.5 | 0.427 | 0.00605 | -0.053 | 70.553
1 | 0.485 | 0.00487 | -0.053 | 99.676
1.5 | 0.544 | 0.005 | -0.053 | 108.654
2 | 0.602 | 0.00506 | -0.054 | 118.907
2.5 | 0.66 | 0.00517 | -0.054 | 127.543
3 | 0.718 | 0.00532 | -0.055 | 134.821
3.5 | 0.776 | 0.0054 | -0.055 | 143.718
4 | 0.833 | 0.00539 | -0.055 | 154.677
4.5 | 0.89 | 0.00549 | -0.056 | 162.153
5 | 0.946 | 0.00564 | -0.056 | 167.809
5.5 | 0.999 | 0.00538 | -0.057 | 185.709
6 | 1.052 | 0.00571 | -0.057 | 184.113
6.5 | 1.1 | 0.00913 | -0.058 | 120.427
7 | 1.145 | 0.00961 | -0.058 | 119.132
7.5 | 1.186 | 0.01015 | -0.058 | 116.87
8 | 1.219 | 0.01064 | -0.059 | 114.562
8.5 | 1.243 | 0.01126 | -0.059 | 110.39
9 | 1.259 | 0.01197 | -0.059 | 105.169
9.5 | 1.266 | 0.01275 | -0.06 | 99.315
10 | 1.265 | 0.01383 | -0.06 | 91.455
10.5 | 1.255 | 0.01485 | -0.06 | 84.48
11 | 1.237 | 0.01578 | -0.06 | 78.373
11.5 | 1.211 | 0.01694 | -0.061 | 71.476
12 | 1.177 | 0.01827 | -0.061 | 64.438
12.5 | 1.138 | 0.0198 | -0.061 | 57.44
13 | 1.093 | 0.02139 | -0.061 | 51.127
13.5 | 1.043 | 0.02407 | -0.061 | 43.311
14 | 0.994 | 0.02551 | -0.062 | 38.966
14.5 | 0.941 | 0.02821 | -0.062 | 33.345

## 98. Re 8M Mach 0.00 (2)
BIGFOIL.COM POLAR EXPORT
NACA64-610 a=0.2
NACA64-610 a=0.2 |  |  |  | Cl Max: | 1.7607 | at alpha= | 18.5 | deg
XFOIL ncrit=9 |  |  |  | L/D Max: | 188.954 | at alpha= | 3 | deg
Re: | 8000000 |  |  | Cd Min: | 0.07641 | at alpha= | 20 | deg
Mach: | 0 |  |  | Cl=0 at alpha= | -3.1864 | deg
|  |  |  | @ Cl=0.1, Cd= | 0.005436
|  |  |  | @ Cl=0.4, Cd= | 0.0050913
|  |  |  | @ Cl=0.6, Cd= | 0.00395
alpha (deg) | Cl | Cd | Cm | Cl/Cd
-14 | -1.1522 | 0.0224 | -0.0565 | -51.4375
-13.5 | -1.1128 | 0.01975 | -0.0557 | -56.3443
-13 | -1.0669 | 0.01814 | -0.0552 | -58.8148
-12.5 | -1.0194 | 0.01665 | -0.0547 | -61.2252
-12 | -0.9691 | 0.01561 | -0.0544 | -62.082
-11.5 | -0.9187 | 0.01447 | -0.0541 | -63.49
-11 | -0.8673 | 0.01341 | -0.0539 | -64.6756
-10.5 | -0.8147 | 0.01256 | -0.0537 | -64.8646
-10 | -0.7636 | 0.01111 | -0.0534 | -68.7309
-9.5 | -0.7108 | 0.01001 | -0.0532 | -71.009
-9 | -0.6566 | 0.00923 | -0.0531 | -71.1376
-8.5 | -0.6016 | 0.00867 | -0.0532 | -69.3887
-8 | -0.5459 | 0.00827 | -0.0532 | -66.0097
-7.5 | -0.4898 | 0.00794 | -0.0534 | -61.6877
-7 | -0.4333 | 0.0077 | -0.0536 | -56.2727
-6.5 | -0.3768 | 0.00744 | -0.0538 | -50.6452
-6 | -0.3209 | 0.0069 | -0.0538 | -46.5072
-5.5 | -0.2644 | 0.00654 | -0.054 | -40.4281
-5 | -0.2075 | 0.00626 | -0.0543 | -33.147
-4.5 | -0.1504 | 0.00607 | -0.0545 | -24.7776
-4 | -0.0931 | 0.00594 | -0.0549 | -15.6734
-3.5 | -0.036 | 0.00573 | -0.0552 | -6.2827
-3 | 0.0214 | 0.00558 | -0.0555 | 3.8351
-2.5 | 0.0789 | 0.00548 | -0.0559 | 14.3978
-2 | 0.1364 | 0.00536 | -0.0563 | 25.4478
-1.5 | 0.194 | 0.00528 | -0.0567 | 36.7424
-1 | 0.2516 | 0.00523 | -0.0572 | 48.1071
-0.5 | 0.3093 | 0.00515 | -0.0576 | 60.0583
0 | 0.3669 | 0.00512 | -0.0581 | 71.6602
0.5 | 0.4245 | 0.00507 | -0.0586 | 83.7278
1 | 0.482 | 0.00498 | -0.0591 | 96.7871
1.5 | 0.5392 | 0.0048 | -0.0597 | 112.3333
2 | 0.5949 | 0.00397 | -0.0604 | 149.8489
2.5 | 0.651 | 0.00375 | -0.0608 | 173.6
3 | 0.7048 | 0.00373 | -0.0606 | 188.9544
3.5 | 0.7568 | 0.00401 | -0.0601 | 188.7282
4 | 0.813 | 0.00448 | -0.0607 | 181.4732
4.5 | 0.8709 | 0.00497 | -0.0617 | 175.2314
5 | 0.9239 | 0.00565 | -0.0618 | 163.5221
5.5 | 0.9759 | 0.00642 | -0.0618 | 152.0093
6 | 1.0279 | 0.00713 | -0.0618 | 144.1655
6.5 | 1.0795 | 0.00782 | -0.0616 | 138.0435
7 | 1.132 | 0.00831 | -0.0616 | 136.2214
7.5 | 1.1847 | 0.00873 | -0.0617 | 135.7045
8 | 1.2365 | 0.00921 | -0.0616 | 134.2562
8.5 | 1.2875 | 0.00971 | -0.0614 | 132.5953
9 | 1.338 | 0.01021 | -0.0612 | 131.048
9.5 | 1.3863 | 0.01083 | -0.0607 | 128.0055
10 | 1.4327 | 0.01157 | -0.0599 | 123.8289
10.5 | 1.4777 | 0.0123 | -0.0589 | 120.1382
11 | 1.5213 | 0.01303 | -0.0577 | 116.7536
11.5 | 1.5617 | 0.01385 | -0.0561 | 112.7581
12 | 1.5972 | 0.0148 | -0.0537 | 107.9189
12.5 | 1.6216 | 0.01568 | -0.0493 | 103.4184
13 | 1.6351 | 0.01707 | -0.0439 | 95.7879
13.5 | 1.6523 | 0.01875 | -0.04 | 88.1227
14 | 1.6688 | 0.02078 | -0.0367 | 80.308
14.5 | 1.6822 | 0.0233 | -0.0337 | 72.1974
15 | 1.6974 | 0.02591 | -0.0315 | 65.5114
15.5 | 1.7084 | 0.02909 | -0.0294 | 58.7281
16 | 1.7254 | 0.03192 | -0.0282 | 54.0539
16.5 | 1.7352 | 0.03559 | -0.0271 | 48.7553
17 | 1.7342 | 0.0406 | -0.0261 | 42.7143
17.5 | 1.7478 | 0.04438 | -0.026 | 39.3826
18 | 1.7535 | 0.04928 | -0.0262 | 35.5824
18.5 | 1.7607 | 0.0542 | -0.0269 | 32.4852
19 | 1.7515 | 0.06151 | -0.0281 | 28.475
19.5 | 1.7544 | 0.06753 | -0.0298 | 25.9796
20 | 1.7393 | 0.07641 | -0.0324 | 22.7627

## 99. Re 8M Mach 0.10 (1)
BIGFOIL.COM POLAR EXPORT
NACA64-610 a=0.2
NACA64-610 a=0.2 |  |  |  | Cl Max: | 1.265 | at alpha= | 9.5 | deg
JavaFoil+Calcfoil stall+Eppler ext transition |  |  |  | L/D Max: | 186.646 | at alpha= | 5.5 | deg
Re: | 8000000 |  |  | Cd Min: | 0.00487 | at alpha= | 1 | deg
Mach: | 0.1 |  |  | Cl=0 at alpha= | -3.1293 | deg
|  |  |  | @ Cl=0.1, Cd= | 0.0061225
|  |  |  | @ Cl=0.4, Cd= | 0.0060258
|  |  |  | @ Cl=0.6, Cd= | 0.0050998
alpha (deg) | Cl | Cd | Cm | Cl/Cd
-15.5 | -0.278 | 0.11218 | -0.021 | -2.476
-15 | -0.291 | 0.10712 | -0.021 | -2.719
-14.5 | -0.305 | 0.10103 | -0.021 | -3.017
-14 | -0.318 | 0.09634 | -0.021 | -3.301
-13.5 | -0.331 | 0.09185 | -0.021 | -3.601
-13 | -0.343 | 0.08802 | -0.021 | -3.894
-12.5 | -0.354 | 0.08191 | -0.022 | -4.32
-12 | -0.363 | 0.07899 | -0.021 | -4.6
-11.5 | -0.371 | 0.0733 | -0.022 | -5.064
-11 | -0.377 | 0.0705 | -0.021 | -5.341
-10.5 | -0.38 | 0.06648 | -0.021 | -5.712
-10 | -0.38 | 0.06248 | -0.021 | -6.076
-9.5 | -0.376 | 0.06042 | -0.021 | -6.222
-9 | -0.369 | 0.05654 | -0.021 | -6.521
-8.5 | -0.358 | 0.05285 | -0.021 | -6.764
-8 | -0.342 | 0.04942 | -0.023 | -6.929
-7.5 | -0.323 | 0.04621 | -0.023 | -6.986
-7 | -0.299 | 0.04345 | -0.024 | -6.878
-6.5 | -0.271 | 0.04077 | -0.025 | -6.645
-6 | -0.24 | 0.03718 | -0.027 | -6.453
-5.5 | -0.252 | 0.00684 | -0.048 | -36.764
-5 | -0.204 | 0.0067 | -0.049 | -30.37
-4.5 | -0.152 | 0.00659 | -0.049 | -23.114
-4 | -0.099 | 0.00646 | -0.049 | -15.244
-3.5 | -0.043 | 0.00633 | -0.05 | -6.736
-3 | 0.015 | 0.00625 | -0.05 | 2.371
-2.5 | 0.073 | 0.00615 | -0.051 | 11.9
-2 | 0.132 | 0.00609 | -0.051 | 21.7
-1.5 | 0.191 | 0.006 | -0.051 | 31.885
-1 | 0.251 | 0.00597 | -0.052 | 42.027
-0.5 | 0.311 | 0.00598 | -0.052 | 51.945
0 | 0.37 | 0.00598 | -0.052 | 61.871
0.5 | 0.429 | 0.00607 | -0.053 | 70.739
1 | 0.488 | 0.00487 | -0.053 | 100.081
1.5 | 0.546 | 0.00499 | -0.054 | 109.384
2 | 0.605 | 0.00511 | -0.054 | 118.306
2.5 | 0.663 | 0.00523 | -0.054 | 126.846
3 | 0.721 | 0.00531 | -0.055 | 135.747
3.5 | 0.779 | 0.00531 | -0.055 | 146.767
4 | 0.837 | 0.00539 | -0.056 | 155.462
4.5 | 0.894 | 0.00553 | -0.056 | 161.829
5 | 0.95 | 0.00562 | -0.057 | 168.975
5.5 | 1.004 | 0.00538 | -0.057 | 186.646
6 | 1.056 | 0.00579 | -0.058 | 182.469
6.5 | 1.105 | 0.0092 | -0.058 | 120.122
7 | 1.149 | 0.00968 | -0.058 | 118.711
7.5 | 1.19 | 0.0102 | -0.059 | 116.701
8 | 1.222 | 0.01077 | -0.059 | 113.411
8.5 | 1.245 | 0.01138 | -0.059 | 109.364
9 | 1.259 | 0.01211 | -0.06 | 103.949
9.5 | 1.265 | 0.01293 | -0.06 | 97.833
10 | 1.26 | 0.01405 | -0.06 | 89.675
10.5 | 1.247 | 0.01497 | -0.06 | 83.268
11 | 1.224 | 0.01608 | -0.061 | 76.104
11.5 | 1.193 | 0.0173 | -0.061 | 68.952
12 | 1.154 | 0.0188 | -0.061 | 61.372
12.5 | 1.109 | 0.02029 | -0.061 | 54.639
13 | 1.059 | 0.02194 | -0.062 | 48.248
13.5 | 1.001 | 0.02502 | -0.061 | 40.009
14 | 0.947 | 0.02654 | -0.062 | 35.664
14.5 | 0.888 | 0.02946 | -0.062 | 30.14

## 100. Re 8M Mach 0.10 (2)
BIGFOIL.COM POLAR EXPORT
NACA64-610 a=0.2
NACA64-610 a=0.2 |  |  |  | Cl Max: | 1.7417 | at alpha= | 18.5 | deg
XFOIL ncrit=9 |  |  |  | L/D Max: | 189.626 | at alpha= | 3 | deg
Re: | 8000000 |  |  | Cd Min: | 0.08402 | at alpha= | 20 | deg
Mach: | 0.1 |  |  | Cl=0 at alpha= | -3.1851 | deg
|  |  |  | @ Cl=0.1, Cd= | 0.0054472
|  |  |  | @ Cl=0.4, Cd= | 0.0050888
|  |  |  | @ Cl=0.6, Cd= | 0.0042743
alpha (deg) | Cl | Cd | Cm | Cl/Cd
-12.5 | -1.0112 | 0.02192 | -0.058 | -46.1314
-12 | -0.9711 | 0.01857 | -0.0572 | -52.294
-11.5 | -0.9242 | 0.01642 | -0.0566 | -56.285
-11 | -0.8742 | 0.0148 | -0.056 | -59.0676
-10.5 | -0.8218 | 0.01366 | -0.0556 | -60.1611
-10 | -0.7688 | 0.01252 | -0.0553 | -61.4058
-9.5 | -0.7175 | 0.01069 | -0.0548 | -67.1188
-9 | -0.6632 | 0.00967 | -0.0545 | -68.5832
-8.5 | -0.6077 | 0.00896 | -0.0544 | -67.8237
-8 | -0.5514 | 0.00844 | -0.0543 | -65.3318
-7.5 | -0.4947 | 0.00806 | -0.0543 | -61.3772
-7 | -0.4375 | 0.00778 | -0.0544 | -56.2339
-6 | -0.3237 | 0.007 | -0.0545 | -46.2429
-5.5 | -0.2667 | 0.0066 | -0.0546 | -40.4091
-5 | -0.2093 | 0.0063 | -0.0548 | -33.2222
-4.5 | -0.1517 | 0.00609 | -0.055 | -24.9097
-4 | -0.094 | 0.00596 | -0.0553 | -15.7718
-3.5 | -0.0364 | 0.00575 | -0.0556 | -6.3304
-3 | 0.0214 | 0.00559 | -0.0559 | 3.8283
-2.5 | 0.0793 | 0.00549 | -0.0563 | 14.4444
-2 | 0.1373 | 0.00537 | -0.0566 | 25.568
-1.5 | 0.1952 | 0.00529 | -0.0571 | 36.8998
-1 | 0.2532 | 0.00524 | -0.0575 | 48.3206
-0.5 | 0.3112 | 0.00515 | -0.0579 | 60.4272
0.5 | 0.4272 | 0.00507 | -0.0589 | 84.2604
1 | 0.485 | 0.00499 | -0.0594 | 97.1944
1.5 | 0.5426 | 0.00481 | -0.06 | 112.8067
2.5 | 0.6551 | 0.00376 | -0.0611 | 174.2287
3 | 0.7092 | 0.00374 | -0.0609 | 189.6257
3.5 | 0.7615 | 0.00402 | -0.0604 | 189.4279
4 | 0.8181 | 0.00449 | -0.061 | 182.2049
4.5 | 0.8764 | 0.00498 | -0.062 | 175.9839
5 | 0.9297 | 0.00568 | -0.0621 | 163.6796
5.5 | 0.982 | 0.00646 | -0.062 | 152.0124
6 | 1.0343 | 0.00718 | -0.0619 | 144.0529
6.5 | 1.0862 | 0.00787 | -0.0618 | 138.0178
7 | 1.1391 | 0.00837 | -0.0617 | 136.0932
7.5 | 1.1922 | 0.0088 | -0.0617 | 135.4773
8 | 1.2444 | 0.00928 | -0.0615 | 134.0948
8.5 | 1.2956 | 0.00981 | -0.0613 | 132.0693
9 | 1.3464 | 0.01031 | -0.061 | 130.5917
9.5 | 1.3946 | 0.01099 | -0.0603 | 126.8972
10 | 1.4407 | 0.01176 | -0.0593 | 122.5085
10.5 | 1.4862 | 0.01248 | -0.0582 | 119.0865
11 | 1.5291 | 0.01326 | -0.0567 | 115.3167
11.5 | 1.5684 | 0.01414 | -0.0547 | 110.9194
12 | 1.6007 | 0.01513 | -0.0516 | 105.7964
12.5 | 1.6182 | 0.01614 | -0.046 | 100.2602
13 | 1.633 | 0.01776 | -0.0411 | 91.9482
13.5 | 1.6495 | 0.0197 | -0.0374 | 83.731
14 | 1.6644 | 0.02205 | -0.0341 | 75.483
14.5 | 1.6733 | 0.02512 | -0.0311 | 66.6123
15 | 1.6949 | 0.02743 | -0.0295 | 61.79
15.5 | 1.7044 | 0.03093 | -0.0276 | 55.1051
16 | 1.7206 | 0.03403 | -0.0265 | 50.5613
16.5 | 1.729 | 0.03804 | -0.0255 | 45.4522
17 | 1.7263 | 0.04354 | -0.0248 | 39.6486
17.5 | 1.7382 | 0.04776 | -0.0249 | 36.3945
18 | 1.7406 | 0.05333 | -0.0254 | 32.6383
18.5 | 1.7417 | 0.05937 | -0.0265 | 29.3364
19 | 1.7322 | 0.06709 | -0.0283 | 25.819
19.5 | 1.7251 | 0.07494 | -0.0307 | 23.0197
20 | 1.7117 | 0.08402 | -0.0339 | 20.3725

## 101. Re 8M Mach 0.25 (1)
BIGFOIL.COM POLAR EXPORT
NACA64-610 a=0.2
NACA64-610 a=0.2 |  |  |  | Cl Max: | 1.254 | at alpha= | 9 | deg
JavaFoil+Calcfoil stall+Eppler ext transition |  |  |  | L/D Max: | 185.55 | at alpha= | 5.5 | deg
Re: | 8000000 |  |  | Cd Min: | 0.00495 | at alpha= | 1 | deg
Mach: | 0.25 |  |  | Cl=0 at alpha= | -3.1271 | deg
|  |  |  | @ Cl=0.1, Cd= | 0.0061654
|  |  |  | @ Cl=0.4, Cd= | 0.0060662
|  |  |  | @ Cl=0.6, Cd= | 0.08568
alpha (deg) | Cl | Cd | Cm | Cl/Cd
-13.5 | -0.06 | 0.09488 | -0.022 | -0.628
-13 | -0.057 | 0.08993 | -0.022 | -0.631
-12.5 | -0.054 | 0.08327 | -0.022 | -0.648
-12 | -0.111 | 0.07952 | -0.022 | -1.391
-11.5 | -0.164 | 0.07551 | -0.022 | -2.168
-11 | -0.203 | 0.07054 | -0.023 | -2.876
-10.5 | -0.235 | 0.06651 | -0.023 | -3.535
-10 | -0.262 | 0.06266 | -0.023 | -4.174
-9.5 | -0.282 | 0.06107 | -0.022 | -4.614
-9 | -0.296 | 0.05772 | -0.022 | -5.124
-8.5 | -0.303 | 0.05368 | -0.023 | -5.647
-8 | -0.303 | 0.05083 | -0.022 | -5.962
-7.5 | -0.296 | 0.04803 | -0.023 | -6.163
-7 | -0.282 | 0.04553 | -0.023 | -6.188
-6.5 | -0.261 | 0.04216 | -0.024 | -6.194
-6 | -0.235 | 0.0388 | -0.026 | -6.05
-5.5 | -0.203 | 0.03631 | -0.027 | -5.581
-5 | -0.205 | 0.00678 | -0.05 | -30.177
-4.5 | -0.154 | 0.00667 | -0.05 | -23.125
-4 | -0.1 | 0.00654 | -0.051 | -15.334
-3.5 | -0.044 | 0.00638 | -0.051 | -6.819
-3 | 0.015 | 0.00629 | -0.052 | 2.412
-2.5 | 0.075 | 0.00619 | -0.052 | 12.127
-2 | 0.136 | 0.00613 | -0.052 | 22.123
-1.5 | 0.197 | 0.00603 | -0.053 | 32.585
-1 | 0.258 | 0.006 | -0.053 | 42.946
-0.5 | 0.319 | 0.00599 | -0.053 | 53.246
0 | 0.38 | 0.00604 | -0.054 | 63.013
0.5 | 0.441 | 0.00612 | -0.054 | 72.037
1 | 0.501 | 0.00495 | -0.055 | 101.294
1.5 | 0.561 | 0.00504 | -0.055 | 111.374
2 | 0.621 | 0.00517 | -0.056 | 120.08
2.5 | 0.681 | 0.00531 | -0.056 | 128.389
3 | 0.741 | 0.00541 | -0.056 | 136.901
3.5 | 0.801 | 0.00539 | -0.057 | 148.556
4 | 0.86 | 0.00553 | -0.057 | 155.594
4.5 | 0.919 | 0.00565 | -0.058 | 162.487
5 | 0.975 | 0.00536 | -0.058 | 182.153
5.5 | 1.03 | 0.00555 | -0.059 | 185.55
6 | 1.083 | 0.00608 | -0.059 | 178.014
6.5 | 1.13 | 0.00963 | -0.059 | 117.374
7 | 1.173 | 0.01021 | -0.06 | 114.839
7.5 | 1.211 | 0.0108 | -0.06 | 112.191
8 | 1.237 | 0.01143 | -0.06 | 108.293
8.5 | 1.252 | 0.01223 | -0.061 | 102.385
9 | 1.254 | 0.01307 | -0.061 | 95.933
9.5 | 1.242 | 0.01415 | -0.061 | 87.75
10 | 1.214 | 0.01555 | -0.061 | 78.114
10.5 | 1.172 | 0.01665 | -0.062 | 70.407
11 | 1.114 | 0.01814 | -0.062 | 61.434
11.5 | 1.042 | 0.01983 | -0.062 | 52.547
12 | 0.956 | 0.02165 | -0.062 | 44.167
12.5 | 0.859 | 0.02406 | -0.062 | 35.693
13 | 0.75 | 0.02767 | -0.062 | 27.106
13.5 | 0.631 | 0.03431 | -0.061 | 18.403
14 | 0.465 | 0.08568 | -0.045 | 5.424

## 102. Re 8M Mach 0.25 (2)
BIGFOIL.COM POLAR EXPORT
NACA64-610 a=0.2
NACA64-610 a=0.2 |  |  |  | Cl Max: | 1.6413 | at alpha= | 15 | deg
XFOIL ncrit=9 |  |  |  | L/D Max: | 194.642 | at alpha= | 3 | deg
Re: | 8000000 |  |  | Cd Min: | 0.24899 | at alpha= | -20 | deg
Mach: | 0.25 |  |  | Cl=0 at alpha= | -3.1789 | deg
|  |  |  | @ Cl=0.1, Cd= | 0.0054964
|  |  |  | @ Cl=0.4, Cd= | 0.0051379
|  |  |  | @ Cl=0.6, Cd= | 0.0042996
alpha (deg) | Cl | Cd | Cm | Cl/Cd
-20 | -0.6882 | 0.24899 | 0.059 | -2.764
-19.5 | -0.669 | 0.24199 | 0.0544 | -2.7646
-19 | -0.6497 | 0.23495 | 0.0499 | -2.7653
-18.5 | -0.6322 | 0.22688 | 0.0453 | -2.7865
-18 | -0.6149 | 0.21838 | 0.0408 | -2.8157
-17.5 | -0.595 | 0.21203 | 0.0364 | -2.8062
-15.5 | -0.518 | 0.18523 | 0.0202 | -2.7965
-15 | -0.4996 | 0.1781 | 0.0162 | -2.8052
-14.5 | -0.4821 | 0.17066 | 0.0121 | -2.8249
-14 | -0.4647 | 0.16328 | 0.0081 | -2.846
-12.5 | -0.4296 | 0.13565 | -0.0053 | -3.167
-12 | -0.4113 | 0.12979 | -0.0088 | -3.169
-11.5 | -0.3984 | 0.12204 | -0.0127 | -3.2645
-11 | -0.3802 | 0.11625 | -0.0161 | -3.2705
-10.5 | -0.3667 | 0.10933 | -0.0197 | -3.3541
-9.5 | -0.3704 | 0.08898 | -0.0294 | -4.1627
-8 | -0.5776 | 0.01155 | -0.0611 | -50.0087
-7.5 | -0.5203 | 0.00982 | -0.0602 | -52.9837
-7 | -0.4608 | 0.00881 | -0.0595 | -52.3042
-6.5 | -0.4004 | 0.00814 | -0.0589 | -49.1892
-6 | -0.3396 | 0.00773 | -0.0585 | -43.9327
-5.5 | -0.2798 | 0.00708 | -0.0582 | -39.5198
-4.5 | -0.1594 | 0.00628 | -0.0578 | -25.3822
-4 | -0.0989 | 0.00605 | -0.0578 | -16.3471
-3.5 | -0.0386 | 0.00589 | -0.0579 | -6.5535
-3 | 0.0215 | 0.00566 | -0.0581 | 3.7986
-2.5 | 0.0816 | 0.00553 | -0.0583 | 14.7559
-2 | 0.1418 | 0.00542 | -0.0586 | 26.1624
-1.5 | 0.2019 | 0.0053 | -0.059 | 38.0943
-0.5 | 0.322 | 0.00517 | -0.0598 | 62.2824
0 | 0.3819 | 0.00515 | -0.0603 | 74.1553
0.5 | 0.4419 | 0.00511 | -0.0607 | 86.4775
1 | 0.5017 | 0.00501 | -0.0613 | 100.1397
1.5 | 0.5612 | 0.00485 | -0.0618 | 115.7113
2 | 0.619 | 0.00403 | -0.0626 | 153.598
2.5 | 0.6776 | 0.00381 | -0.063 | 177.8478
3 | 0.7338 | 0.00377 | -0.0628 | 194.6419
3.5 | 0.7882 | 0.00408 | -0.0622 | 193.1863
4 | 0.8461 | 0.00454 | -0.0625 | 186.3656
4.5 | 0.9069 | 0.00506 | -0.0636 | 179.2292
5 | 0.9618 | 0.00582 | -0.0635 | 165.2577
5.5 | 1.0153 | 0.00671 | -0.0632 | 151.3115
6.5 | 1.1229 | 0.00819 | -0.0623 | 137.1062
7 | 1.1782 | 0.00869 | -0.062 | 135.5811
7.5 | 1.233 | 0.0092 | -0.0616 | 134.0217
8 | 1.2875 | 0.0097 | -0.061 | 132.732
8.5 | 1.3403 | 0.0103 | -0.0602 | 130.1262
9 | 1.3906 | 0.01104 | -0.0589 | 125.9601
9.5 | 1.4386 | 0.01186 | -0.0573 | 121.2985
10 | 1.4846 | 0.0127 | -0.0553 | 116.8976
10.5 | 1.5267 | 0.01363 | -0.0527 | 112.0103
11 | 1.5582 | 0.01468 | -0.0484 | 106.1444
11.5 | 1.5733 | 0.016 | -0.0418 | 98.3312
12 | 1.59 | 0.01789 | -0.0368 | 88.8765
12.5 | 1.608 | 0.02013 | -0.0329 | 79.8808
13 | 1.6154 | 0.02344 | -0.0288 | 68.9164
13.5 | 1.6203 | 0.02734 | -0.0256 | 59.2648
14 | 1.6269 | 0.03148 | -0.0232 | 51.6804
14.5 | 1.6355 | 0.03574 | -0.0215 | 45.7611
15 | 1.6413 | 0.04057 | -0.0204 | 40.456
15.5 | 1.6321 | 0.04736 | -0.0199 | 34.4616
16 | 1.6244 | 0.05456 | -0.0204 | 29.7727
16.5 | 1.6057 | 0.06367 | -0.0222 | 25.2191
17 | 1.5808 | 0.07435 | -0.0254 | 21.2616
17.5 | 1.558 | 0.08552 | -0.0296 | 18.218
18 | 1.5262 | 0.09893 | -0.0357 | 15.4271
18.5 | 1.4944 | 0.11325 | -0.0431 | 13.1956
19 | 1.4617 | 0.12838 | -0.0517 | 11.3857
19.5 | 1.4298 | 0.14404 | -0.0612 | 9.9264
20 | 1.3969 | 0.16041 | -0.0717 | 8.7083

## 103. Re 8M Mach 0.50 (1)
BIGFOIL.COM POLAR EXPORT
NACA64-610 a=0.2
NACA64-610 a=0.2 |  |  |  | Cl Max: | 1.283 | at alpha= | 20 | deg
JavaFoil+Calcfoil stall+Eppler ext transition |  |  |  | L/D Max: | 178.309 | at alpha= | 4.5 | deg
Re: | 8000000 |  |  | Cd Min: | 0.00531 | at alpha= | 1.5 | deg
Mach: | 0.5 |  |  | Cl=0 at alpha= | -3.1574 | deg
|  |  |  | @ Cl=0.1, Cd= | 0.0063872
|  |  |  | @ Cl=0.4, Cd= | 0.0062128
|  |  |  | @ Cl=0.6, Cd= | 0.0056713
alpha (deg) | Cl | Cd | Cm | Cl/Cd
-20 | -0.924 | 0.15052 | -0.027 | -6.14
-19.5 | -0.897 | 0.14822 | -0.027 | -6.054
-19 | -0.87 | 0.14007 | -0.028 | -6.214
-18.5 | -0.843 | 0.13988 | -0.028 | -6.03
-18 | -0.816 | 0.13155 | -0.028 | -6.205
-17.5 | -0.788 | 0.12738 | -0.027 | -6.189
-17 | -0.761 | 0.12023 | -0.027 | -6.33
-16.5 | -0.734 | 0.11335 | -0.027 | -6.473
-16 | -0.707 | 0.1056 | -0.028 | -6.694
-15.5 | -0.68 | 0.1001 | -0.028 | -6.792
-15 | -0.653 | 0.0939 | -0.028 | -6.954
-14.5 | -0.623 | 0.10168 | -0.027 | -6.129
-14 | -0.596 | 0.09412 | -0.027 | -6.332
-13.5 | -0.569 | 0.08713 | -0.027 | -6.531
-13 | -0.542 | 0.08068 | -0.028 | -6.722
-12.5 | -0.515 | 0.07601 | -0.028 | -6.778
-12 | -0.488 | 0.07045 | -0.029 | -6.934
-11.5 | -0.462 | 0.06502 | -0.03 | -7.108
-11 | -0.431 | 0.0802 | -0.026 | -5.368
-10.5 | -0.403 | 0.0707 | -0.026 | -5.699
-10 | -0.376 | 0.06315 | -0.026 | -5.949
-9.5 | -0.349 | 0.05849 | -0.027 | -5.96
-9 | -0.322 | 0.05413 | -0.028 | -5.942
-8.5 | -0.295 | 0.04973 | -0.029 | -5.927
-8 | -0.268 | 0.04568 | -0.031 | -5.867
-7.5 | -0.239 | 0.04931 | -0.027 | -4.839
-7 | -0.211 | 0.04979 | -0.025 | -4.235
-6.5 | -0.184 | 0.04456 | -0.026 | -4.121
-6 | -0.156 | 0.04113 | -0.026 | -3.804
-5.5 | -0.129 | 0.03801 | -0.028 | -3.403
-5 | -0.102 | 0.03801 | -0.026 | -2.678
-4.5 | -0.075 | 0.0364 | -0.025 | -2.048
-4 | -0.08 | 0.03387 | -0.027 | -2.365
-3.5 | -0.037 | 0.0311 | -0.03 | -1.198
-3 | 0.017 | 0.00653 | -0.058 | 2.531
-2.5 | 0.083 | 0.00641 | -0.058 | 12.897
-2 | 0.15 | 0.00632 | -0.058 | 23.782
-1.5 | 0.219 | 0.00622 | -0.059 | 35.154
-1 | 0.287 | 0.00617 | -0.059 | 46.577
-0.5 | 0.356 | 0.0062 | -0.06 | 57.489
0 | 0.425 | 0.00622 | -0.06 | 68.291
0.5 | 0.492 | 0.00607 | -0.061 | 81.118
1 | 0.559 | 0.00622 | -0.061 | 89.869
1.5 | 0.627 | 0.00531 | -0.062 | 118.001
2 | 0.693 | 0.00548 | -0.062 | 126.445
2.5 | 0.76 | 0.00551 | -0.063 | 138.051
3 | 0.827 | 0.00572 | -0.063 | 144.632
3.5 | 0.893 | 0.0055 | -0.063 | 162.454
4 | 0.959 | 0.00563 | -0.064 | 170.296
4.5 | 1.023 | 0.00573 | -0.064 | 178.309
5 | 1.083 | 0.00725 | -0.065 | 149.383
5.5 | 1.139 | 0.00774 | -0.065 | 147.153
6 | 1.181 | 0.01115 | -0.065 | 105.878
6.5 | 1.223 | 0.01204 | -0.065 | 101.551
7 | 1.247 | 0.01309 | -0.066 | 95.279
7.5 | 1.247 | 0.01439 | -0.066 | 86.657
8 | 1.154 | 0.01627 | -0.066 | 70.886
8.5 | 0.741 | 0.01809 | -0.066 | 40.933
9 | 0.763 | 0.02103 | -0.066 | 36.273
9.5 | 0.797 | 0.02097 | -0.067 | 37.979
10 | 0.702 | 0.06482 | -0.041 | 10.837
10.5 | 0.853 | 0.02325 | -0.068 | 36.707
11 | 0.877 | 0.02647 | -0.067 | 33.141
11.5 | 0.877 | 0.03731 | -0.065 | 23.505
12 | 0.931 | 0.02986 | -0.068 | 31.174
12.5 | 0.948 | 0.03593 | -0.067 | 26.37
13 | 0.936 | 0.0538 | -0.063 | 17.395
13.5 | 0.993 | 0.04205 | -0.067 | 23.605
14 | 0.907 | 0.09918 | -0.044 | 9.143
14.5 | 1.032 | 0.0548 | -0.066 | 18.841
15 | 0.973 | 0.10575 | -0.051 | 9.199
15.5 | 1.04 | 0.08082 | -0.061 | 12.869
16 | 1.108 | 0.0647 | -0.067 | 17.128
16.5 | 1.073 | 0.10468 | -0.059 | 10.255
17 | 1.068 | 0.12117 | -0.051 | 8.811
17.5 | 1.17 | 0.08224 | -0.067 | 14.231
18 | 1.191 | 0.09 | -0.066 | 13.236
18.5 | 1.158 | 0.12325 | -0.057 | 9.399
19 | 1.253 | 0.08629 | -0.069 | 14.524
19.5 | 1.28 | 0.09042 | -0.069 | 14.155
20 | 1.283 | 0.11072 | -0.067 | 11.585

## 104. Re 8M Mach 0.50 (2)
BIGFOIL.COM POLAR EXPORT
NACA64-610 a=0.2
NACA64-610 a=0.2 |  |  |  | Cl Max: | 1.4783 | at alpha= | 9 | deg
XFOIL ncrit=9 |  |  |  | L/D Max: | 209.901 | at alpha= | 3 | deg
Re: | 8000000 |  |  | Cd Min: | 0.22069 | at alpha= | -17 | deg
Mach: | 0.5 |  |  | Cl=0 at alpha= | -3.1536 | deg
|  |  |  | @ Cl=0.1, Cd= | 0.0058323
|  |  |  | @ Cl=0.4, Cd= | 0.0052789
|  |  |  | @ Cl=0.6, Cd= | 0.0051407
alpha (deg) | Cl | Cd | Cm | Cl/Cd
-17 | -0.6126 | 0.22069 | 0.0405 | -2.7758
-16.5 | -0.5929 | 0.21362 | 0.0369 | -2.7755
-16 | -0.5685 | 0.20657 | 0.0321 | -2.7521
-15.5 | -0.5457 | 0.19818 | 0.0272 | -2.7536
-15 | -0.5215 | 0.19014 | 0.0225 | -2.7427
-14.5 | -0.4989 | 0.1821 | 0.0177 | -2.7397
-14 | -0.4765 | 0.17413 | 0.013 | -2.7365
-13.5 | -0.4548 | 0.16595 | 0.0083 | -2.7406
-12.5 | -0.4158 | 0.14915 | -0.0011 | -2.7878
-12 | -0.3991 | 0.14 | -0.0058 | -2.8507
-11.5 | -0.3809 | 0.13187 | -0.0103 | -2.8885
-11 | -0.3616 | 0.12445 | -0.0146 | -2.9056
-10.5 | -0.3413 | 0.11779 | -0.0186 | -2.8975
-10 | -0.3227 | 0.11078 | -0.0225 | -2.913
-9.5 | -0.3058 | 0.10347 | -0.0266 | -2.9554
-9 | -0.2921 | 0.09584 | -0.0307 | -3.0478
-8.5 | -0.2804 | 0.08822 | -0.0347 | -3.1784
-8 | -0.2708 | 0.08074 | -0.0388 | -3.354
-7.5 | -0.2631 | 0.07355 | -0.0427 | -3.5772
-7 | -0.2626 | 0.06647 | -0.0464 | -3.9507
-6.5 | -0.2659 | 0.05944 | -0.0524 | -4.4734
-6 | -0.248 | 0.05166 | -0.0596 | -4.8006
-5.5 | -0.2165 | 0.04518 | -0.0642 | -4.7919
-5 | -0.1821 | 0.03676 | -0.0684 | -4.9538
-4.5 | -0.1414 | 0.02724 | -0.0708 | -5.1909
-4 | -0.0968 | 0.01664 | -0.0709 | -5.8173
-3.5 | -0.0476 | 0.00771 | -0.0698 | -6.1738
-3 | 0.0211 | 0.00638 | -0.0687 | 3.3072
-2.5 | 0.0915 | 0.00586 | -0.0679 | 15.6143
-2 | 0.1621 | 0.00563 | -0.0676 | 28.7922
-1.5 | 0.232 | 0.00548 | -0.0676 | 42.3358
-1 | 0.3016 | 0.00537 | -0.0678 | 56.1639
-0.5 | 0.3709 | 0.0053 | -0.0681 | 69.9811
0 | 0.4398 | 0.00525 | -0.0685 | 83.7714
0.5 | 0.5088 | 0.00521 | -0.0689 | 97.6583
1 | 0.5776 | 0.00518 | -0.0695 | 111.5058
1.5 | 0.646 | 0.00506 | -0.07 | 127.668
2 | 0.7125 | 0.00424 | -0.0708 | 168.0425
2.5 | 0.7801 | 0.00406 | -0.0711 | 192.1429
3 | 0.8459 | 0.00403 | -0.0708 | 209.9007
3.5 | 0.9103 | 0.00437 | -0.0701 | 208.3066
4 | 0.9745 | 0.00484 | -0.0693 | 201.343
4.5 | 1.0466 | 0.00547 | -0.0701 | 191.3346
5 | 1.1062 | 0.00662 | -0.0688 | 167.0997
5.5 | 1.1624 | 0.00792 | -0.0666 | 146.7677
6 | 1.2208 | 0.00893 | -0.0643 | 136.7077
6.5 | 1.2823 | 0.00967 | -0.062 | 132.606
7 | 1.3428 | 0.01041 | -0.0593 | 128.9914
7.5 | 1.4001 | 0.01122 | -0.0557 | 124.7861
8 | 1.4443 | 0.01228 | -0.05 | 117.614
8.5 | 1.4637 | 0.01394 | -0.0414 | 105
9 | 1.4783 | 0.01683 | -0.0341 | 87.8372
9.5 | 1.4686 | 0.02193 | -0.0273 | 66.9676
10 | 1.4442 | 0.02873 | -0.0222 | 50.268
10.5 | 1.4107 | 0.03671 | -0.0184 | 38.4282
11 | 1.3777 | 0.04563 | -0.0164 | 30.1929
11.5 | 1.3436 | 0.05588 | -0.0168 | 24.0444
12 | 1.3125 | 0.0672 | -0.0198 | 19.5312
12.5 | 1.276 | 0.08054 | -0.0254 | 15.8431
13 | 1.2434 | 0.09478 | -0.0329 | 13.1188
13.5 | 1.2141 | 0.10975 | -0.0417 | 11.0624
14 | 1.1877 | 0.12536 | -0.0516 | 9.4743

## 105. Re 10M Mach 0.00 (1)
BIGFOIL.COM POLAR EXPORT
NACA64-610 a=0.2
NACA64-610 a=0.2 |  |  |  | Cl Max: | 1.269 | at alpha= | 9.5 | deg
JavaFoil+Calcfoil stall+Eppler ext transition |  |  |  | L/D Max: | 184.185 | at alpha= | 5.5 | deg
Re: | 10000000 |  |  | Cd Min: | 0.00494 | at alpha= | 1 | deg
Mach: | 0 |  |  | Cl=0 at alpha= | -3.1316 | deg
|  |  |  | @ Cl=0.1, Cd= | 0.0059525
|  |  |  | @ Cl=0.4, Cd= | 0.006058
|  |  |  | @ Cl=0.6, Cd= | 0.0051366
alpha (deg) | Cl | Cd | Cm | Cl/Cd
-15.5 | -0.319 | 0.11038 | -0.021 | -2.889
-15 | -0.33 | 0.10586 | -0.021 | -3.121
-14.5 | -0.342 | 0.09919 | -0.021 | -3.447
-14 | -0.353 | 0.09464 | -0.021 | -3.729
-13.5 | -0.363 | 0.09172 | -0.021 | -3.959
-13 | -0.373 | 0.08598 | -0.021 | -4.333
-12.5 | -0.381 | 0.08033 | -0.022 | -4.743
-12 | -0.388 | 0.07771 | -0.021 | -4.988
-11.5 | -0.393 | 0.07285 | -0.022 | -5.39
-11 | -0.395 | 0.06927 | -0.022 | -5.708
-10.5 | -0.396 | 0.0658 | -0.022 | -6.012
-10 | -0.393 | 0.06182 | -0.022 | -6.356
-9.5 | -0.387 | 0.05922 | -0.021 | -6.528
-9 | -0.377 | 0.05578 | -0.022 | -6.763
-8.5 | -0.364 | 0.05213 | -0.022 | -6.983
-8 | -0.347 | 0.04818 | -0.023 | -7.207
-7.5 | -0.326 | 0.04532 | -0.024 | -7.198
-7 | -0.301 | 0.04276 | -0.024 | -7.04
-6.5 | -0.272 | 0.03975 | -0.026 | -6.851
-6 | -0.244 | 0.03341 | -0.031 | -7.292
-5.5 | -0.251 | 0.00667 | -0.048 | -37.709
-5 | -0.203 | 0.00653 | -0.049 | -31.109
-4.5 | -0.152 | 0.00639 | -0.049 | -23.774
-4 | -0.098 | 0.00627 | -0.049 | -15.648
-3.5 | -0.042 | 0.00617 | -0.05 | -6.873
-3 | 0.015 | 0.00606 | -0.05 | 2.434
-2.5 | 0.073 | 0.00598 | -0.05 | 12.179
-2 | 0.132 | 0.00592 | -0.051 | 22.222
-1.5 | 0.191 | 0.00589 | -0.051 | 32.326
-1 | 0.25 | 0.00585 | -0.051 | 42.654
-0.5 | 0.309 | 0.00591 | -0.052 | 52.263
0 | 0.368 | 0.00602 | -0.052 | 61.167
0.5 | 0.427 | 0.00609 | -0.053 | 70.083
1 | 0.486 | 0.00494 | -0.053 | 98.361
1.5 | 0.544 | 0.00504 | -0.053 | 107.888
2 | 0.602 | 0.00514 | -0.054 | 117.176
2.5 | 0.66 | 0.00527 | -0.054 | 125.297
3 | 0.718 | 0.00534 | -0.055 | 134.524
3.5 | 0.776 | 0.00543 | -0.055 | 142.91
4 | 0.833 | 0.00534 | -0.055 | 155.911
4.5 | 0.89 | 0.00547 | -0.056 | 162.593
5 | 0.946 | 0.00564 | -0.056 | 167.694
5.5 | 1 | 0.00543 | -0.057 | 184.185
6 | 1.052 | 0.00616 | -0.057 | 170.605
6.5 | 1.101 | 0.00886 | -0.058 | 124.207
7 | 1.146 | 0.00933 | -0.058 | 122.892
7.5 | 1.187 | 0.0098 | -0.058 | 121.203
8 | 1.22 | 0.0103 | -0.059 | 118.512
8.5 | 1.245 | 0.01086 | -0.059 | 114.608
9 | 1.261 | 0.01152 | -0.059 | 109.465
9.5 | 1.269 | 0.01225 | -0.06 | 103.618
10 | 1.267 | 0.01325 | -0.06 | 95.657
10.5 | 1.257 | 0.0142 | -0.06 | 88.569
11 | 1.239 | 0.01506 | -0.061 | 82.311
11.5 | 1.213 | 0.01614 | -0.061 | 75.178
12 | 1.18 | 0.01738 | -0.061 | 67.881
12.5 | 1.14 | 0.01882 | -0.061 | 60.587
13 | 1.096 | 0.0203 | -0.062 | 53.997
13.5 | 1.045 | 0.02295 | -0.062 | 45.544
14 | 0.996 | 0.02445 | -0.062 | 40.729
14.5 | 0.944 | 0.02657 | -0.062 | 35.53

## 106. Re 10M Mach 0.00 (2)
BIGFOIL.COM POLAR EXPORT
NACA64-610 a=0.2
NACA64-610 a=0.2 |  |  |  | Cl Max: | 1.7945 | at alpha= | 18.5 | deg
XFOIL ncrit=9 |  |  |  | L/D Max: | 186.806 | at alpha= | 3.5 | deg
Re: | 10000000 |  |  | Cd Min: | 0.07003 | at alpha= | 20 | deg
Mach: | 0 |  |  | Cl=0 at alpha= | -3.1829 | deg
|  |  |  | @ Cl=0.1, Cd= | 0.0052502
|  |  |  | @ Cl=0.4, Cd= | 0.004937
|  |  |  | @ Cl=0.6, Cd= | 0.003994
alpha (deg) | Cl | Cd | Cm | Cl/Cd
-15 | -1.2467 | 0.02415 | -0.0576 | -51.6232
-14.5 | -1.2165 | 0.02037 | -0.0563 | -59.7202
-14 | -1.1743 | 0.01832 | -0.0556 | -64.0993
-13.5 | -1.1283 | 0.01675 | -0.0549 | -67.3612
-13 | -1.0795 | 0.01556 | -0.0545 | -69.3766
-12.5 | -1.0297 | 0.01445 | -0.0541 | -71.2595
-12 | -0.9782 | 0.01358 | -0.0538 | -72.0324
-11.5 | -0.9263 | 0.01269 | -0.0536 | -72.9945
-11 | -0.8736 | 0.01187 | -0.0534 | -73.5973
-9.5 | -0.7121 | 0.00979 | -0.0531 | -72.7375
-9 | -0.6582 | 0.00889 | -0.053 | -74.0382
-8 | -0.5478 | 0.00778 | -0.053 | -70.4113
-7.5 | -0.4915 | 0.00747 | -0.0532 | -65.7965
-7 | -0.435 | 0.00722 | -0.0534 | -60.2493
-6.5 | -0.3783 | 0.00697 | -0.0536 | -54.2755
-6 | -0.3216 | 0.00674 | -0.0538 | -47.7151
-5.5 | -0.2651 | 0.00632 | -0.0539 | -41.9462
-5 | -0.2083 | 0.00601 | -0.0542 | -34.6589
-4.5 | -0.1512 | 0.00581 | -0.0544 | -26.0241
-4 | -0.0938 | 0.00569 | -0.0548 | -16.4851
-3.5 | -0.0364 | 0.00556 | -0.0551 | -6.5468
-3 | 0.021 | 0.00538 | -0.0555 | 3.9033
-2.5 | 0.0785 | 0.00528 | -0.0559 | 14.8674
-2 | 0.1362 | 0.0052 | -0.0563 | 26.1923
-1.5 | 0.1938 | 0.00511 | -0.0567 | 37.9256
-0.5 | 0.3092 | 0.00499 | -0.0576 | 61.9639
0 | 0.3669 | 0.00496 | -0.0581 | 73.9718
0.5 | 0.4245 | 0.00492 | -0.0586 | 86.2805
1 | 0.482 | 0.00486 | -0.0591 | 99.177
1.5 | 0.5394 | 0.00473 | -0.0597 | 114.0381
2 | 0.5955 | 0.00401 | -0.0604 | 148.5037
2.5 | 0.6516 | 0.00381 | -0.0609 | 171.0236
3 | 0.7063 | 0.00387 | -0.0611 | 182.5065
3.5 | 0.7603 | 0.00407 | -0.061 | 186.8059
4 | 0.8118 | 0.00457 | -0.0606 | 177.6368
5 | 0.9233 | 0.00572 | -0.0618 | 161.4161
5.5 | 0.9762 | 0.00637 | -0.0619 | 153.2496
6 | 1.0288 | 0.00699 | -0.0619 | 147.1817
6.5 | 1.0811 | 0.00759 | -0.0619 | 142.4374
7 | 1.1343 | 0.00802 | -0.062 | 141.4339
7.5 | 1.1872 | 0.00843 | -0.062 | 140.8304
8 | 1.2397 | 0.00885 | -0.0621 | 140.0791
8.5 | 1.2909 | 0.00935 | -0.0619 | 138.0642
9 | 1.3416 | 0.00984 | -0.0617 | 136.3415
9.5 | 1.3902 | 0.01048 | -0.0612 | 132.6527
10 | 1.4374 | 0.01116 | -0.0606 | 128.7993
10.5 | 1.4841 | 0.01179 | -0.0598 | 125.8779
11 | 1.528 | 0.01255 | -0.0587 | 121.753
11.5 | 1.5696 | 0.01334 | -0.0572 | 117.6612
12 | 1.6073 | 0.01424 | -0.0552 | 112.8722
12.5 | 1.64 | 0.01511 | -0.0523 | 108.5374
13 | 1.6501 | 0.01635 | -0.0457 | 100.9235
13.5 | 1.6658 | 0.01794 | -0.0413 | 92.854
14 | 1.6842 | 0.01972 | -0.038 | 85.4057
14.5 | 1.7045 | 0.02161 | -0.0353 | 78.8755
15 | 1.7259 | 0.02361 | -0.0333 | 73.1004
15.5 | 1.7397 | 0.02637 | -0.031 | 65.9727
16 | 1.757 | 0.02902 | -0.0295 | 60.5445
16.5 | 1.7682 | 0.03235 | -0.028 | 54.6584
17 | 1.7708 | 0.03671 | -0.0267 | 48.2375
17.5 | 1.7839 | 0.04034 | -0.0263 | 44.2216
18 | 1.7896 | 0.04497 | -0.0261 | 39.7954
18.5 | 1.7945 | 0.04997 | -0.0264 | 35.9115
19 | 1.791 | 0.05623 | -0.0271 | 31.8513
19.5 | 1.7781 | 0.06413 | -0.0288 | 27.7265
20 | 1.7821 | 0.07003 | -0.0305 | 25.4477

## 107. Re 10M Mach 0.10 (1)
BIGFOIL.COM POLAR EXPORT
NACA64-610 a=0.2
NACA64-610 a=0.2 |  |  |  | Cl Max: | 1.267 | at alpha= | 9.5 | deg
JavaFoil+Calcfoil stall+Eppler ext transition |  |  |  | L/D Max: | 182.834 | at alpha= | 5.5 | deg
Re: | 10000000 |  |  | Cd Min: | 0.00496 | at alpha= | 1 | deg
Mach: | 0.1 |  |  | Cl=0 at alpha= | -3.1293 | deg
|  |  |  | @ Cl=0.1, Cd= | 0.005948
|  |  |  | @ Cl=0.4, Cd= | 0.006071
|  |  |  | @ Cl=0.6, Cd= | 0.0051241
alpha (deg) | Cl | Cd | Cm | Cl/Cd
-15.5 | -0.278 | 0.11203 | -0.021 | -2.48
-15 | -0.291 | 0.1067 | -0.021 | -2.731
-14.5 | -0.305 | 0.09939 | -0.021 | -3.068
-14 | -0.318 | 0.09466 | -0.022 | -3.361
-13.5 | -0.331 | 0.09128 | -0.021 | -3.624
-13 | -0.343 | 0.08641 | -0.021 | -3.968
-12.5 | -0.354 | 0.08075 | -0.022 | -4.383
-12 | -0.363 | 0.0778 | -0.022 | -4.671
-11.5 | -0.371 | 0.0731 | -0.022 | -5.079
-11 | -0.377 | 0.07022 | -0.021 | -5.364
-10.5 | -0.38 | 0.06533 | -0.022 | -5.814
-10 | -0.38 | 0.06192 | -0.022 | -6.134
-9.5 | -0.376 | 0.05966 | -0.021 | -6.302
-9 | -0.369 | 0.05631 | -0.022 | -6.55
-8.5 | -0.358 | 0.05259 | -0.022 | -6.802
-8 | -0.343 | 0.0489 | -0.023 | -7.007
-7.5 | -0.323 | 0.04575 | -0.024 | -7.06
-7 | -0.299 | 0.04308 | -0.024 | -6.939
-6.5 | -0.271 | 0.04016 | -0.025 | -6.754
-6 | -0.241 | 0.03548 | -0.029 | -6.803
-5.5 | -0.252 | 0.00669 | -0.048 | -37.585
-5 | -0.204 | 0.00654 | -0.049 | -31.136
-4.5 | -0.152 | 0.00641 | -0.049 | -23.763
-4 | -0.099 | 0.0063 | -0.049 | -15.647
-3.5 | -0.043 | 0.00618 | -0.05 | -6.899
-3 | 0.015 | 0.0061 | -0.05 | 2.43
-2.5 | 0.073 | 0.00598 | -0.051 | 12.243
-2 | 0.132 | 0.00591 | -0.051 | 22.347
-1.5 | 0.191 | 0.00589 | -0.051 | 32.522
-1 | 0.251 | 0.00589 | -0.052 | 42.629
-0.5 | 0.311 | 0.00591 | -0.052 | 52.582
0 | 0.37 | 0.00601 | -0.052 | 61.596
0.5 | 0.429 | 0.00613 | -0.053 | 70.063
1 | 0.488 | 0.00496 | -0.053 | 98.339
1.5 | 0.546 | 0.00506 | -0.054 | 107.854
2 | 0.605 | 0.00513 | -0.054 | 117.794
2.5 | 0.663 | 0.00525 | -0.054 | 126.208
3 | 0.721 | 0.00534 | -0.055 | 135.156
3.5 | 0.779 | 0.00541 | -0.055 | 143.952
4 | 0.837 | 0.00538 | -0.056 | 155.752
4.5 | 0.894 | 0.00551 | -0.056 | 162.374
5 | 0.95 | 0.00563 | -0.057 | 168.829
5.5 | 1.004 | 0.00549 | -0.057 | 182.834
6 | 1.056 | 0.00625 | -0.058 | 169.062
6.5 | 1.105 | 0.00892 | -0.058 | 123.901
7 | 1.151 | 0.00939 | -0.058 | 122.477
7.5 | 1.192 | 0.00987 | -0.059 | 120.719
8 | 1.224 | 0.0104 | -0.059 | 117.684
8.5 | 1.247 | 0.01098 | -0.059 | 113.6
9 | 1.262 | 0.01166 | -0.06 | 108.186
9.5 | 1.267 | 0.01241 | -0.06 | 102.097
10 | 1.262 | 0.01346 | -0.06 | 93.826
10.5 | 1.249 | 0.01431 | -0.061 | 87.3
11 | 1.227 | 0.01535 | -0.061 | 79.937
11.5 | 1.196 | 0.01648 | -0.061 | 72.541
12 | 1.157 | 0.01788 | -0.061 | 64.676
12.5 | 1.112 | 0.01928 | -0.062 | 57.644
13 | 1.061 | 0.02108 | -0.062 | 50.309
13.5 | 1.004 | 0.02386 | -0.062 | 42.071
14 | 0.95 | 0.02505 | -0.062 | 37.907
14.5 | 0.891 | 0.02786 | -0.062 | 31.965

## 108. Re 10M Mach 0.10 (2)
BIGFOIL.COM POLAR EXPORT
NACA64-610 a=0.2
NACA64-610 a=0.2 |  |  |  | Cl Max: | 1.7772 | at alpha= | 18 | deg
XFOIL ncrit=9 |  |  |  | L/D Max: | 187.525 | at alpha= | 3.5 | deg
Re: | 10000000 |  |  | Cd Min: | 0.07732 | at alpha= | 20 | deg
Mach: | 0.1 |  |  | Cl=0 at alpha= | -3.1817 | deg
|  |  |  | @ Cl=0.1, Cd= | 0.005261
|  |  |  | @ Cl=0.4, Cd= | 0.0049388
|  |  |  | @ Cl=0.6, Cd= | 0.0040172
alpha (deg) | Cl | Cd | Cm | Cl/Cd
-13.5 | -1.1148 | 0.02313 | -0.0592 | -48.1971
-13 | -1.0834 | 0.01853 | -0.058 | -58.4674
-12.5 | -1.0374 | 0.01645 | -0.0572 | -63.0638
-12 | -0.987 | 0.0151 | -0.0565 | -65.3642
-11.5 | -0.9354 | 0.01385 | -0.056 | -67.5379
-11 | -0.8827 | 0.01276 | -0.0555 | -69.1771
-10.5 | -0.8288 | 0.01189 | -0.0552 | -69.7056
-10 | -0.7741 | 0.01113 | -0.0549 | -69.5508
-9.5 | -0.7188 | 0.01049 | -0.0547 | -68.5224
-9 | -0.6648 | 0.00935 | -0.0544 | -71.1016
-8.5 | -0.6095 | 0.00852 | -0.0542 | -71.5376
-8 | -0.5534 | 0.00795 | -0.0541 | -69.6101
-7.5 | -0.4965 | 0.00757 | -0.0541 | -65.5878
-7 | -0.4393 | 0.00729 | -0.0542 | -60.2606
-6.5 | -0.3819 | 0.00703 | -0.0543 | -54.3243
-5.5 | -0.2675 | 0.00638 | -0.0545 | -41.9279
-5 | -0.2101 | 0.00606 | -0.0547 | -34.67
-4.5 | -0.1525 | 0.00583 | -0.0549 | -26.1578
-4 | -0.0947 | 0.00571 | -0.0552 | -16.5849
-3.5 | -0.0368 | 0.00558 | -0.0555 | -6.595
-3 | 0.021 | 0.0054 | -0.0559 | 3.8889
-2.5 | 0.079 | 0.00529 | -0.0562 | 14.9338
-2 | 0.137 | 0.00521 | -0.0566 | 26.2956
-1.5 | 0.195 | 0.00511 | -0.057 | 38.1605
-0.5 | 0.3111 | 0.005 | -0.058 | 62.22
0 | 0.3692 | 0.00496 | -0.0584 | 74.4355
0.5 | 0.4272 | 0.00492 | -0.0589 | 86.8293
1 | 0.485 | 0.00487 | -0.0594 | 99.5893
1.5 | 0.5428 | 0.00474 | -0.06 | 114.5148
2 | 0.5992 | 0.00402 | -0.0608 | 149.0547
2.5 | 0.6557 | 0.00382 | -0.0612 | 171.6492
3 | 0.7108 | 0.00387 | -0.0614 | 183.6693
3.5 | 0.7651 | 0.00408 | -0.0613 | 187.5245
4 | 0.817 | 0.00458 | -0.0609 | 178.3843
5 | 0.929 | 0.00575 | -0.0621 | 161.5652
5.5 | 0.9822 | 0.00642 | -0.0621 | 152.9907
6 | 1.0353 | 0.00703 | -0.0621 | 147.2688
6.5 | 1.0879 | 0.00764 | -0.062 | 142.3953
7 | 1.1415 | 0.00807 | -0.0621 | 141.4498
7.5 | 1.1947 | 0.0085 | -0.0621 | 140.5529
8 | 1.2476 | 0.00892 | -0.062 | 139.8655
8.5 | 1.2993 | 0.00943 | -0.0618 | 137.7837
9 | 1.3499 | 0.00997 | -0.0615 | 135.3962
9.5 | 1.3988 | 0.01062 | -0.0609 | 131.7137
10 | 1.4461 | 0.01132 | -0.06 | 127.7473
10.5 | 1.4928 | 0.01198 | -0.0591 | 124.6077
11 | 1.5363 | 0.01277 | -0.0577 | 120.3054
11.5 | 1.5773 | 0.0136 | -0.056 | 115.9779
12 | 1.6131 | 0.01456 | -0.0534 | 110.7898
12.5 | 1.6353 | 0.01549 | -0.0484 | 105.5713
13 | 1.6464 | 0.01704 | -0.0426 | 96.6197
13.5 | 1.6651 | 0.0187 | -0.0388 | 89.0428
14 | 1.683 | 0.0207 | -0.0355 | 81.3043
14.5 | 1.7033 | 0.02278 | -0.0331 | 74.7717
15 | 1.7245 | 0.02497 | -0.0311 | 69.0629
15.5 | 1.737 | 0.02801 | -0.0289 | 62.0136
16 | 1.7531 | 0.03095 | -0.0275 | 56.643
16.5 | 1.7625 | 0.03467 | -0.0261 | 50.8365
17 | 1.7632 | 0.0395 | -0.0251 | 44.638
17.5 | 1.7743 | 0.0436 | -0.0248 | 40.695
18 | 1.7772 | 0.04885 | -0.0249 | 36.3808
18.5 | 1.7732 | 0.05523 | -0.0256 | 32.1057
19 | 1.7728 | 0.06151 | -0.0268 | 28.8213
19.5 | 1.7498 | 0.07123 | -0.0293 | 24.5655
20 | 1.7554 | 0.07732 | -0.0314 | 22.7031

## 109. Re 10M Mach 0.25 (1)
BIGFOIL.COM POLAR EXPORT
NACA64-610 a=0.2
NACA64-610 a=0.2 |  |  |  | Cl Max: | 1.257 | at alpha= | 9 | deg
JavaFoil+Calcfoil stall+Eppler ext transition |  |  |  | L/D Max: | 182.441 | at alpha= | 5 | deg
Re: | 10000000 |  |  | Cd Min: | 0.00499 | at alpha= | 1 | deg
Mach: | 0.25 |  |  | Cl=0 at alpha= | -3.1271 | deg
|  |  |  | @ Cl=0.1, Cd= | 0.0060072
|  |  |  | @ Cl=0.4, Cd= | 0.0060995
|  |  |  | @ Cl=0.6, Cd= | 0.05822
alpha (deg) | Cl | Cd | Cm | Cl/Cd
-13.5 | -0.06 | 0.09443 | -0.022 | -0.631
-13 | -0.057 | 0.08873 | -0.022 | -0.64
-12.5 | -0.054 | 0.08267 | -0.022 | -0.652
-12 | -0.111 | 0.07874 | -0.022 | -1.405
-11.5 | -0.164 | 0.07519 | -0.022 | -2.178
-11 | -0.203 | 0.06942 | -0.023 | -2.923
-10.5 | -0.235 | 0.06628 | -0.023 | -3.548
-10 | -0.262 | 0.06261 | -0.023 | -4.179
-9.5 | -0.282 | 0.06009 | -0.022 | -4.69
-9 | -0.296 | 0.05729 | -0.022 | -5.164
-8.5 | -0.303 | 0.05264 | -0.023 | -5.76
-8 | -0.303 | 0.05023 | -0.023 | -6.036
-7.5 | -0.296 | 0.04732 | -0.023 | -6.259
-7 | -0.282 | 0.04507 | -0.023 | -6.255
-6.5 | -0.261 | 0.04175 | -0.024 | -6.259
-6 | -0.235 | 0.03823 | -0.026 | -6.148
-5.5 | -0.203 | 0.03541 | -0.028 | -5.742
-5 | -0.205 | 0.00661 | -0.05 | -30.97
-4.5 | -0.154 | 0.00649 | -0.05 | -23.776
-4 | -0.1 | 0.00637 | -0.051 | -15.752
-3.5 | -0.044 | 0.00623 | -0.051 | -6.989
-3 | 0.015 | 0.00614 | -0.052 | 2.472
-2.5 | 0.075 | 0.00604 | -0.052 | 12.437
-2 | 0.136 | 0.00596 | -0.052 | 22.764
-1.5 | 0.197 | 0.00591 | -0.053 | 33.234
-1 | 0.258 | 0.00591 | -0.053 | 43.611
-0.5 | 0.319 | 0.00594 | -0.053 | 53.695
0 | 0.38 | 0.00607 | -0.054 | 62.661
0.5 | 0.441 | 0.00616 | -0.054 | 71.562
1 | 0.501 | 0.00499 | -0.055 | 100.423
1.5 | 0.561 | 0.00511 | -0.055 | 109.879
2 | 0.621 | 0.00519 | -0.056 | 119.735
2.5 | 0.681 | 0.00533 | -0.056 | 127.837
3 | 0.741 | 0.00544 | -0.056 | 136.173
3.5 | 0.801 | 0.00539 | -0.057 | 148.587
4 | 0.86 | 0.00546 | -0.057 | 157.444
4.5 | 0.919 | 0.00563 | -0.058 | 163.082
5 | 0.976 | 0.00535 | -0.058 | 182.441
5.5 | 1.03 | 0.00571 | -0.059 | 180.281
6 | 1.083 | 0.00796 | -0.059 | 135.991
6.5 | 1.131 | 0.00935 | -0.059 | 121.018
7 | 1.175 | 0.00989 | -0.06 | 118.77
7.5 | 1.213 | 0.01042 | -0.06 | 116.453
8 | 1.24 | 0.01102 | -0.06 | 112.477
8.5 | 1.254 | 0.01177 | -0.061 | 106.552
9 | 1.257 | 0.01256 | -0.061 | 100.076
9.5 | 1.245 | 0.01357 | -0.061 | 91.727
10 | 1.217 | 0.01487 | -0.062 | 81.857
10.5 | 1.175 | 0.0159 | -0.062 | 73.89
11 | 1.117 | 0.01729 | -0.062 | 64.612
11.5 | 1.044 | 0.01885 | -0.062 | 55.394
12 | 0.958 | 0.02073 | -0.062 | 46.218
12.5 | 0.861 | 0.02276 | -0.063 | 37.85
13 | 0.754 | 0.02589 | -0.062 | 29.11
13.5 | 0.637 | 0.0309 | -0.062 | 20.621
14 | 0.491 | 0.05822 | -0.055 | 8.433

## 110. Re 10M Mach 0.25 (2)
BIGFOIL.COM POLAR EXPORT
NACA64-610 a=0.2
NACA64-610 a=0.2 |  |  |  | Cl Max: | 1.678 | at alpha= | 15 | deg
XFOIL ncrit=9 |  |  |  | L/D Max: | 191.695 | at alpha= | 3.5 | deg
Re: | 10000000 |  |  | Cd Min: | 0.2492 | at alpha= | -20 | deg
Mach: | 0.25 |  |  | Cl=0 at alpha= | -3.1744 | deg
|  |  |  | @ Cl=0.1, Cd= | 0.0052952
|  |  |  | @ Cl=0.4, Cd= | 0.0049644
|  |  |  | @ Cl=0.6, Cd= | 0.0043033
alpha (deg) | Cl | Cd | Cm | Cl/Cd
-20 | -0.6881 | 0.2492 | 0.0589 | -2.7612
-19.5 | -0.6688 | 0.24218 | 0.0544 | -2.7616
-19 | -0.6508 | 0.23443 | 0.0497 | -2.7761
-18.5 | -0.6322 | 0.22705 | 0.0452 | -2.7844
-18 | -0.6153 | 0.21785 | 0.0406 | -2.8244
-17.5 | -0.5953 | 0.2115 | 0.0362 | -2.8147
-16.5 | -0.5573 | 0.19915 | 0.0284 | -2.7984
-16 | -0.5365 | 0.1929 | 0.0246 | -2.7812
-15.5 | -0.519 | 0.18529 | 0.0203 | -2.801
-15 | -0.4999 | 0.17827 | 0.0163 | -2.8042
-14.5 | -0.4822 | 0.17077 | 0.0121 | -2.8237
-14 | -0.4674 | 0.16249 | 0.0078 | -2.8765
-13.5 | -0.4527 | 0.15412 | 0.0035 | -2.9373
-12.5 | -0.4312 | 0.13501 | -0.0056 | -3.1938
-12 | -0.4129 | 0.12911 | -0.0091 | -3.198
-11.5 | -0.401 | 0.12106 | -0.0132 | -3.3124
-11 | -0.3825 | 0.11534 | -0.0166 | -3.3163
-10.5 | -0.3692 | 0.1084 | -0.0202 | -3.4059
-10 | -0.3943 | 0.09246 | -0.0274 | -4.2645
-9.5 | -0.3889 | 0.0851 | -0.0314 | -4.5699
-9 | -0.3756 | 0.07993 | -0.0341 | -4.6991
-8.5 | -0.3657 | 0.07476 | -0.0367 | -4.8917
-8 | -0.5822 | 0.0103 | -0.0609 | -56.5243
-7.5 | -0.5239 | 0.00884 | -0.0599 | -59.2647
-7 | -0.4635 | 0.00805 | -0.0592 | -57.5776
-6.5 | -0.4026 | 0.00753 | -0.0587 | -53.4661
-6 | -0.3415 | 0.00718 | -0.0583 | -47.5627
-5.5 | -0.2806 | 0.0069 | -0.0581 | -40.6667
-5 | -0.2206 | 0.00633 | -0.0578 | -34.8499
-4.5 | -0.1602 | 0.006 | -0.0577 | -26.7
-4 | -0.0997 | 0.00579 | -0.0577 | -17.2193
-3.5 | -0.0392 | 0.00566 | -0.0579 | -6.9258
-3 | 0.021 | 0.00547 | -0.058 | 3.8391
-2.5 | 0.0813 | 0.00532 | -0.0583 | 15.282
-2 | 0.1415 | 0.00524 | -0.0586 | 27.0038
-1.5 | 0.2017 | 0.00514 | -0.0589 | 39.2412
-1 | 0.2618 | 0.00508 | -0.0594 | 51.5354
-0.5 | 0.3219 | 0.00501 | -0.0598 | 64.2515
0.5 | 0.4419 | 0.00494 | -0.0608 | 89.4534
1 | 0.5018 | 0.00489 | -0.0613 | 102.6176
1.5 | 0.5614 | 0.00478 | -0.0618 | 117.4477
2 | 0.6197 | 0.00406 | -0.0626 | 152.6355
2.5 | 0.6783 | 0.00384 | -0.0631 | 176.6406
3 | 0.7354 | 0.00389 | -0.0633 | 189.0488
3.5 | 0.7917 | 0.00413 | -0.0631 | 191.6949
4 | 0.8455 | 0.00464 | -0.0626 | 182.2198
5 | 0.9611 | 0.0059 | -0.0635 | 162.8983
5.5 | 1.0159 | 0.00661 | -0.0633 | 153.6914
6 | 1.0703 | 0.00733 | -0.063 | 146.0164
6.5 | 1.1256 | 0.00789 | -0.0627 | 142.6616
7 | 1.1814 | 0.00835 | -0.0624 | 141.485
7.5 | 1.2365 | 0.00885 | -0.062 | 139.7175
8 | 1.2911 | 0.00936 | -0.0615 | 137.938
8.5 | 1.3447 | 0.00992 | -0.0608 | 135.5544
9 | 1.3954 | 0.01066 | -0.0596 | 130.9006
9.5 | 1.4448 | 0.01142 | -0.0581 | 126.5149
10 | 1.4927 | 0.01218 | -0.0564 | 122.5534
10.5 | 1.5365 | 0.01307 | -0.0541 | 117.5593
11 | 1.5745 | 0.01409 | -0.0508 | 111.7459
11.5 | 1.5904 | 0.01528 | -0.0439 | 104.0838
12 | 1.6055 | 0.01701 | -0.0382 | 94.3857
12.5 | 1.6269 | 0.0189 | -0.0343 | 86.0794
13 | 1.6392 | 0.02169 | -0.0302 | 75.574
13.5 | 1.6527 | 0.02475 | -0.027 | 66.7758
14 | 1.6623 | 0.02842 | -0.0242 | 58.4905
14.5 | 1.6726 | 0.03233 | -0.0221 | 51.7352
15 | 1.678 | 0.03693 | -0.0205 | 45.4373
15.5 | 1.6715 | 0.04312 | -0.0195 | 38.7639
16 | 1.6639 | 0.04995 | -0.0195 | 33.3113
16.5 | 1.647 | 0.05841 | -0.0205 | 28.1972
17 | 1.6239 | 0.06838 | -0.0229 | 23.7482
17.5 | 1.6018 | 0.07902 | -0.0265 | 20.2708
18 | 1.5705 | 0.09182 | -0.0319 | 17.1041
18.5 | 1.5389 | 0.10553 | -0.0386 | 14.5826
19 | 1.5072 | 0.12003 | -0.0465 | 12.5569
19.5 | 1.4746 | 0.13535 | -0.0555 | 10.8947
20 | 1.442 | 0.15115 | -0.0654 | 9.5402

## 111. Re 10M Mach 0.50 (1)
BIGFOIL.COM POLAR EXPORT
NACA64-610 a=0.2
NACA64-610 a=0.2 |  |  |  | Cl Max: | 1.25 | at alpha= | 7 | deg
JavaFoil+Calcfoil stall+Eppler ext transition |  |  |  | L/D Max: | 180.151 | at alpha= | 4.5 | deg
Re: | 10000000 |  |  | Cd Min: | 0.00537 | at alpha= | 1.5 | deg
Mach: | 0.5 |  |  | Cl=0 at alpha= | -3.1349 | deg
|  |  |  | @ Cl=0.1, Cd= | 0.0062345
|  |  |  | @ Cl=0.4, Cd= | 0.0062156
|  |  |  | @ Cl=0.6, Cd= | 0.0056876
alpha (deg) | Cl | Cd | Cm | Cl/Cd
-20 | -0.925 | 0.148 | -0.028 | -6.248
-19.5 | -0.898 | 0.14015 | -0.028 | -6.406
-19 | -0.872 | 0.1314 | -0.028 | -6.635
-18.5 | -0.844 | 0.13946 | -0.028 | -6.049
-18 | -0.817 | 0.13051 | -0.028 | -6.26
-17.5 | -0.789 | 0.12569 | -0.028 | -6.277
-17 | -0.762 | 0.11715 | -0.028 | -6.502
-16.5 | -0.735 | 0.1114 | -0.028 | -6.594
-16 | -0.708 | 0.10379 | -0.028 | -6.821
-15.5 | -0.681 | 0.09727 | -0.029 | -7.005
-15 | -0.655 | 0.09083 | -0.03 | -7.212
-14.5 | -0.623 | 0.10115 | -0.027 | -6.163
-14 | -0.596 | 0.09306 | -0.027 | -6.407
-13.5 | -0.57 | 0.08537 | -0.028 | -6.676
-13 | -0.543 | 0.07879 | -0.029 | -6.895
-12.5 | -0.516 | 0.07462 | -0.029 | -6.916
-12 | -0.49 | 0.06816 | -0.031 | -7.192
-11.5 | -0.464 | 0.06228 | -0.032 | -7.456
-11 | -0.431 | 0.07245 | -0.026 | -5.944
-10.5 | -0.403 | 0.07018 | -0.026 | -5.742
-10 | -0.376 | 0.06244 | -0.027 | -6.021
-9.5 | -0.349 | 0.05802 | -0.028 | -6.014
-9 | -0.322 | 0.05371 | -0.028 | -5.992
-8.5 | -0.295 | 0.04876 | -0.03 | -6.058
-8 | -0.269 | 0.04426 | -0.032 | -6.079
-7.5 | -0.239 | 0.04847 | -0.027 | -4.924
-7 | -0.211 | 0.04733 | -0.025 | -4.457
-6.5 | -0.184 | 0.04373 | -0.026 | -4.201
-6 | -0.157 | 0.0407 | -0.027 | -3.846
-5.5 | -0.13 | 0.03752 | -0.029 | -3.451
-5 | -0.102 | 0.03774 | -0.026 | -2.699
-4.5 | -0.075 | 0.03594 | -0.026 | -2.074
-4 | -0.08 | 0.0335 | -0.027 | -2.392
-3.5 | -0.046 | 0.00643 | -0.057 | -7.169
-3 | 0.017 | 0.00637 | -0.058 | 2.593
-2.5 | 0.083 | 0.00627 | -0.058 | 13.203
-2 | 0.15 | 0.00613 | -0.058 | 24.509
-1.5 | 0.219 | 0.0061 | -0.059 | 35.835
-1 | 0.287 | 0.00607 | -0.059 | 47.369
-0.5 | 0.356 | 0.00612 | -0.06 | 58.147
0 | 0.425 | 0.00627 | -0.06 | 67.806
0.5 | 0.492 | 0.00609 | -0.061 | 80.834
1 | 0.559 | 0.00617 | -0.061 | 90.725
1.5 | 0.627 | 0.00537 | -0.062 | 116.643
2 | 0.693 | 0.00553 | -0.062 | 125.504
2.5 | 0.76 | 0.00567 | -0.063 | 134.073
3 | 0.827 | 0.00572 | -0.063 | 144.527
3.5 | 0.893 | 0.00539 | -0.064 | 165.745
4 | 0.959 | 0.00558 | -0.064 | 171.908
4.5 | 1.023 | 0.00568 | -0.064 | 180.151
5 | 1.084 | 0.00717 | -0.065 | 151.173
5.5 | 1.138 | 0.00844 | -0.065 | 134.762
6 | 1.183 | 0.01077 | -0.065 | 109.837
6.5 | 1.225 | 0.01161 | -0.066 | 105.467
7 | 1.25 | 0.01258 | -0.066 | 99.358
7.5 | 1.249 | 0.01381 | -0.066 | 90.444
8 | 1.156 | 0.0156 | -0.066 | 74.094
8.5 | 0.742 | 0.01734 | -0.066 | 42.814
9 | 0.767 | 0.01982 | -0.066 | 38.73
9.5 | 0.798 | 0.02016 | -0.067 | 39.601
10 | 0.812 | 0.02537 | -0.066 | 32.013
10.5 | 0.855 | 0.0222 | -0.068 | 38.517
11 | 0.879 | 0.02525 | -0.068 | 34.834
11.5 | 0.892 | 0.03195 | -0.067 | 27.918
12 | 0.934 | 0.02843 | -0.068 | 32.845

## 112. Re 10M Mach 0.50 (2)
BIGFOIL.COM POLAR EXPORT
NACA64-610 a=0.2
NACA64-610 a=0.2 |  |  |  | Cl Max: | 1.4606 | at alpha= | 8 | deg
XFOIL ncrit=9 |  |  |  | L/D Max: | 209.333 | at alpha= | 3 | deg
Re: | 10000000 |  |  | Cd Min: | 0.01178 | at alpha= | 8 | deg
Mach: | 0.5 |  |  | Cl=0 at alpha= | -99 | deg
|  |  |  | @ Cl=0.1, Cd= | 0.00506
|  |  |  | @ Cl=0.4, Cd= | 0.00506
|  |  |  | @ Cl=0.6, Cd= | 0.0050108
alpha (deg) | Cl | Cd | Cm | Cl/Cd
0 | 0.4399 | 0.00506 | -0.0685 | 86.9368
0.5 | 0.5089 | 0.00504 | -0.069 | 100.9722
1 | 0.5777 | 0.00504 | -0.0695 | 114.623
1.5 | 0.6464 | 0.00495 | -0.0701 | 130.5859
2 | 0.7135 | 0.00425 | -0.0709 | 167.8824
2.5 | 0.7812 | 0.00406 | -0.0713 | 192.4138
3 | 0.8478 | 0.00405 | -0.0713 | 209.3333
3.5 | 0.9135 | 0.00441 | -0.0709 | 207.1429
4 | 0.9772 | 0.00488 | -0.0701 | 200.2459
5 | 1.1051 | 0.00669 | -0.0687 | 165.1868
5.5 | 1.1639 | 0.00778 | -0.0668 | 149.6015
6 | 1.2252 | 0.00862 | -0.0648 | 142.1346
6.5 | 1.2888 | 0.00927 | -0.0628 | 139.0291
7 | 1.3507 | 0.00997 | -0.0602 | 135.4764
7.5 | 1.4096 | 0.01077 | -0.0568 | 130.8821
8 | 1.4606 | 0.01178 | -0.052 | 123.9898

## 113. Re 12M Mach 0.00 (1)
BIGFOIL.COM POLAR EXPORT
NACA64-610 a=0.2
NACA64-610 a=0.2 |  |  |  | Cl Max: | 1.271 | at alpha= | 9.5 | deg
JavaFoil+Calcfoil stall+Eppler ext transition |  |  |  | L/D Max: | 174.617 | at alpha= | 5.5 | deg
Re: | 12000000 |  |  | Cd Min: | 0.00497 | at alpha= | 1 | deg
Mach: | 0 |  |  | Cl=0 at alpha= | -3.1316 | deg
|  |  |  | @ Cl=0.1, Cd= | 0.0058563
|  |  |  | @ Cl=0.4, Cd= | 0.0060371
|  |  |  | @ Cl=0.6, Cd= | 0.0051376
alpha (deg) | Cl | Cd | Cm | Cl/Cd
-16 | -0.307 | 0.11559 | -0.021 | -2.656
-15.5 | -0.319 | 0.10883 | -0.021 | -2.931
-15 | -0.33 | 0.10542 | -0.021 | -3.135
-14.5 | -0.342 | 0.0991 | -0.021 | -3.451
-14 | -0.353 | 0.09352 | -0.022 | -3.774
-13.5 | -0.363 | 0.09011 | -0.021 | -4.03
-13 | -0.373 | 0.08578 | -0.021 | -4.344
-12.5 | -0.381 | 0.08027 | -0.022 | -4.747
-12 | -0.388 | 0.07744 | -0.021 | -5.005
-11.5 | -0.393 | 0.07203 | -0.022 | -5.453
-11 | -0.396 | 0.06856 | -0.022 | -5.769
-10.5 | -0.396 | 0.06484 | -0.022 | -6.103
-10 | -0.393 | 0.06099 | -0.022 | -6.444
-9.5 | -0.387 | 0.0585 | -0.022 | -6.611
-9 | -0.377 | 0.05513 | -0.022 | -6.845
-8.5 | -0.364 | 0.05162 | -0.022 | -7.055
-8 | -0.347 | 0.04749 | -0.023 | -7.314
-7.5 | -0.327 | 0.04474 | -0.024 | -7.298
-7 | -0.301 | 0.0423 | -0.025 | -7.123
-6.5 | -0.273 | 0.03901 | -0.027 | -7
-6 | -0.296 | 0.0066 | -0.048 | -44.834
-5.5 | -0.251 | 0.00651 | -0.048 | -38.617
-5 | -0.203 | 0.00638 | -0.049 | -31.834
-4.5 | -0.152 | 0.00627 | -0.049 | -24.226
-4 | -0.098 | 0.00614 | -0.049 | -15.99
-3.5 | -0.042 | 0.00602 | -0.05 | -7.047
-3 | 0.015 | 0.00595 | -0.05 | 2.481
-2.5 | 0.073 | 0.00587 | -0.05 | 12.428
-2 | 0.132 | 0.00584 | -0.051 | 22.531
-1.5 | 0.191 | 0.0058 | -0.051 | 32.839
-1 | 0.25 | 0.00586 | -0.051 | 42.65
-0.5 | 0.309 | 0.00592 | -0.052 | 52.23
0 | 0.368 | 0.00601 | -0.052 | 61.29
0.5 | 0.427 | 0.00606 | -0.053 | 70.422
1 | 0.486 | 0.00497 | -0.053 | 97.658
1.5 | 0.544 | 0.00507 | -0.053 | 107.234
2 | 0.602 | 0.00514 | -0.054 | 117.021
2.5 | 0.66 | 0.00525 | -0.054 | 125.748
3 | 0.718 | 0.00533 | -0.055 | 134.611
3.5 | 0.776 | 0.00538 | -0.055 | 144.116
4 | 0.833 | 0.00534 | -0.055 | 156.166
4.5 | 0.89 | 0.00547 | -0.056 | 162.771
5 | 0.946 | 0.00567 | -0.056 | 166.68
5.5 | 0.999 | 0.00572 | -0.057 | 174.617
6 | 1.052 | 0.0063 | -0.057 | 166.924
6.5 | 1.101 | 0.00867 | -0.058 | 126.962
7 | 1.147 | 0.00909 | -0.058 | 126.185
7.5 | 1.188 | 0.00956 | -0.058 | 124.301
8 | 1.222 | 0.01002 | -0.059 | 121.94
8.5 | 1.246 | 0.01055 | -0.059 | 118.106
9 | 1.263 | 0.01118 | -0.06 | 112.974
9.5 | 1.271 | 0.01187 | -0.06 | 107.066
10 | 1.27 | 0.01282 | -0.06 | 99.029
10.5 | 1.26 | 0.01371 | -0.06 | 91.906
11 | 1.242 | 0.01451 | -0.061 | 85.592
11.5 | 1.216 | 0.01553 | -0.061 | 78.278
12 | 1.182 | 0.0167 | -0.061 | 70.781
12.5 | 1.143 | 0.01806 | -0.061 | 63.265
13 | 1.098 | 0.0196 | -0.062 | 56.021
13.5 | 1.048 | 0.02193 | -0.062 | 47.779
14 | 0.999 | 0.02312 | -0.062 | 43.217
14.5 | 0.946 | 0.02547 | -0.062 | 37.139

## 114. Re 12M Mach 0.00 (2)
BIGFOIL.COM POLAR EXPORT
NACA64-610 a=0.2
NACA64-610 a=0.2 |  |  |  | Cl Max: | 1.8197 | at alpha= | 19 | deg
XFOIL ncrit=9 |  |  |  | L/D Max: | 185.353 | at alpha= | 3.5 | deg
Re: | 12000000 |  |  | Cd Min: | 0.06558 | at alpha= | 20 | deg
Mach: | 0 |  |  | Cl=0 at alpha= | -3.1801 | deg
|  |  |  | @ Cl=0.1, Cd= | 0.0051174
|  |  |  | @ Cl=0.4, Cd= | 0.0048227
|  |  |  | @ Cl=0.6, Cd= | 0.0040708
alpha (deg) | Cl | Cd | Cm | Cl/Cd
-15 | -1.2597 | 0.02205 | -0.057 | -57.1293
-14.5 | -1.2267 | 0.01863 | -0.0558 | -65.8454
-14 | -1.1834 | 0.01668 | -0.055 | -70.9472
-13.5 | -1.1358 | 0.01532 | -0.0545 | -74.1384
-13 | -1.0862 | 0.01424 | -0.054 | -76.2781
-12.5 | -1.0353 | 0.01328 | -0.0537 | -77.9593
-12 | -0.9832 | 0.01248 | -0.0534 | -78.7821
-11.5 | -0.9306 | 0.01171 | -0.0532 | -79.4705
-11 | -0.8774 | 0.01099 | -0.0531 | -79.8362
-10.5 | -0.8235 | 0.01036 | -0.053 | -79.4884
-9 | -0.6591 | 0.00876 | -0.0529 | -75.2397
-8.5 | -0.6045 | 0.00796 | -0.0528 | -75.9422
-8 | -0.549 | 0.00746 | -0.0529 | -73.5925
-7.5 | -0.4928 | 0.00714 | -0.053 | -69.0196
-7 | -0.4362 | 0.0069 | -0.0532 | -63.2174
-6.5 | -0.3794 | 0.00666 | -0.0534 | -56.967
-5.5 | -0.2656 | 0.00619 | -0.0539 | -42.9079
-5 | -0.2088 | 0.00587 | -0.0541 | -35.5707
-4.5 | -0.1517 | 0.00564 | -0.0544 | -26.8972
-3 | 0.0207 | 0.00524 | -0.0554 | 3.9504
-2.5 | 0.0783 | 0.00514 | -0.0558 | 15.2335
-2 | 0.1359 | 0.00508 | -0.0563 | 26.752
-1.5 | 0.1936 | 0.00497 | -0.0567 | 38.9537
-0.5 | 0.3091 | 0.00487 | -0.0576 | 63.4702
0 | 0.3668 | 0.00484 | -0.0581 | 75.7851
0.5 | 0.4245 | 0.00481 | -0.0586 | 88.2536
1 | 0.4821 | 0.00476 | -0.0591 | 101.2815
1.5 | 0.5395 | 0.00466 | -0.0597 | 115.7725
2 | 0.5957 | 0.00408 | -0.0604 | 146.0049
2.5 | 0.6517 | 0.00396 | -0.0609 | 164.5707
3 | 0.7069 | 0.00401 | -0.0613 | 176.2843
3.5 | 0.7618 | 0.00411 | -0.0614 | 185.3528
4 | 0.8149 | 0.00462 | -0.0614 | 176.3853
4.5 | 0.8662 | 0.00504 | -0.0609 | 171.8651
5 | 0.9233 | 0.00571 | -0.0619 | 161.6988
5.5 | 0.9766 | 0.0063 | -0.062 | 155.0159
6 | 1.0296 | 0.00688 | -0.062 | 149.6512
6.5 | 1.0828 | 0.00738 | -0.0621 | 146.7209
7 | 1.1363 | 0.00778 | -0.0623 | 146.054
7.5 | 1.1892 | 0.0082 | -0.0623 | 145.0244
8 | 1.2419 | 0.0086 | -0.0624 | 144.407
8.5 | 1.2937 | 0.00905 | -0.0623 | 142.9503
9 | 1.3443 | 0.00958 | -0.0621 | 140.3236
9.5 | 1.3935 | 0.01018 | -0.0617 | 136.8861
10 | 1.4414 | 0.01081 | -0.0611 | 133.3395
10.5 | 1.4886 | 0.01143 | -0.0605 | 130.2362
11 | 1.5329 | 0.01219 | -0.0594 | 125.7506
11.5 | 1.5756 | 0.01295 | -0.0581 | 121.668
12 | 1.6143 | 0.01383 | -0.0562 | 116.7245
13.5 | 1.6867 | 0.01684 | -0.0438 | 100.1603
14 | 1.7056 | 0.0184 | -0.0401 | 92.6957
14.5 | 1.7263 | 0.02011 | -0.0372 | 85.8429
15 | 1.7475 | 0.02199 | -0.0349 | 79.4679
15.5 | 1.7626 | 0.02449 | -0.0324 | 71.9722
16 | 1.78 | 0.027 | -0.0306 | 65.9259
16.5 | 1.7923 | 0.03011 | -0.0289 | 59.5251
17 | 1.7978 | 0.03402 | -0.0274 | 52.8454
17.5 | 1.8098 | 0.03757 | -0.0266 | 48.1714
18 | 1.816 | 0.04197 | -0.0262 | 43.269
18.5 | 1.8164 | 0.04728 | -0.0261 | 38.4179
19 | 1.8197 | 0.05255 | -0.0266 | 34.628
19.5 | 1.7872 | 0.06281 | -0.0283 | 28.4541
20 | 1.8131 | 0.06558 | -0.0292 | 27.6471

## 115. Re 12M Mach 0.10 (1)
BIGFOIL.COM POLAR EXPORT
NACA64-610 a=0.2
NACA64-610 a=0.2 |  |  |  | Cl Max: | 1.269 | at alpha= | 9.5 | deg
JavaFoil+Calcfoil stall+Eppler ext transition |  |  |  | L/D Max: | 175.656 | at alpha= | 5.5 | deg
Re: | 12000000 |  |  | Cd Min: | 0.00497 | at alpha= | 1 | deg
Mach: | 0.1 |  |  | Cl=0 at alpha= | -3.1293 | deg
|  |  |  | @ Cl=0.1, Cd= | 0.0058571
|  |  |  | @ Cl=0.4, Cd= | 0.0060552
|  |  |  | @ Cl=0.6, Cd= | 0.0051707
alpha (deg) | Cl | Cd | Cm | Cl/Cd
-15.5 | -0.278 | 0.1119 | -0.021 | -2.483
-15 | -0.291 | 0.10639 | -0.021 | -2.739
-14.5 | -0.305 | 0.09938 | -0.022 | -3.068
-14 | -0.318 | 0.09415 | -0.022 | -3.38
-13.5 | -0.331 | 0.09041 | -0.021 | -3.659
-13 | -0.343 | 0.0859 | -0.021 | -3.991
-12.5 | -0.354 | 0.08048 | -0.022 | -4.398
-12 | -0.364 | 0.07703 | -0.022 | -4.719
-11.5 | -0.371 | 0.07213 | -0.022 | -5.149
-11 | -0.377 | 0.06957 | -0.021 | -5.415
-10.5 | -0.38 | 0.06471 | -0.022 | -5.872
-10 | -0.38 | 0.06132 | -0.022 | -6.196
-9.5 | -0.376 | 0.05928 | -0.022 | -6.346
-9 | -0.369 | 0.05561 | -0.022 | -6.636
-8.5 | -0.358 | 0.05202 | -0.022 | -6.879
-8 | -0.343 | 0.04842 | -0.023 | -7.078
-7.5 | -0.323 | 0.04527 | -0.024 | -7.141
-7 | -0.299 | 0.04261 | -0.025 | -7.024
-6.5 | -0.272 | 0.0397 | -0.026 | -6.841
-6 | -0.296 | 0.00654 | -0.048 | -45.183
-5.5 | -0.252 | 0.00654 | -0.048 | -38.471
-5 | -0.204 | 0.00639 | -0.049 | -31.858
-4.5 | -0.152 | 0.00628 | -0.049 | -24.272
-4 | -0.099 | 0.00616 | -0.049 | -15.989
-3.5 | -0.043 | 0.00604 | -0.05 | -7.056
-3 | 0.015 | 0.00595 | -0.05 | 2.493
-2.5 | 0.073 | 0.00588 | -0.051 | 12.448
-2 | 0.132 | 0.00583 | -0.051 | 22.661
-1.5 | 0.191 | 0.00579 | -0.051 | 33.041
-1 | 0.251 | 0.00585 | -0.052 | 42.926
-0.5 | 0.311 | 0.00593 | -0.052 | 52.385
0 | 0.37 | 0.00604 | -0.052 | 61.267
0.5 | 0.429 | 0.00607 | -0.053 | 70.652
1 | 0.488 | 0.00497 | -0.053 | 98.134
1.5 | 0.546 | 0.00507 | -0.054 | 107.739
2 | 0.605 | 0.00518 | -0.054 | 116.75
2.5 | 0.663 | 0.00523 | -0.054 | 126.72
3 | 0.721 | 0.00537 | -0.055 | 134.326
3.5 | 0.779 | 0.00542 | -0.055 | 143.781
4 | 0.837 | 0.00537 | -0.056 | 156.045
4.5 | 0.895 | 0.00552 | -0.056 | 162.053
5 | 0.95 | 0.00572 | -0.057 | 166.098
5.5 | 1.004 | 0.00572 | -0.057 | 175.656
6 | 1.056 | 0.00689 | -0.057 | 153.369
6.5 | 1.106 | 0.00872 | -0.058 | 126.794
7 | 1.151 | 0.00915 | -0.058 | 125.875
7.5 | 1.193 | 0.00961 | -0.059 | 124.048
8 | 1.225 | 0.01011 | -0.059 | 121.195
8.5 | 1.249 | 0.01066 | -0.059 | 117.079
9 | 1.264 | 0.01131 | -0.06 | 111.741
9.5 | 1.269 | 0.01202 | -0.06 | 105.57
10 | 1.265 | 0.01301 | -0.06 | 97.186
10.5 | 1.252 | 0.01382 | -0.061 | 90.593
11 | 1.229 | 0.01479 | -0.061 | 83.098
11.5 | 1.198 | 0.01585 | -0.061 | 75.557
12 | 1.159 | 0.01712 | -0.061 | 67.683
12.5 | 1.114 | 0.01856 | -0.062 | 60.001
13 | 1.063 | 0.02019 | -0.062 | 52.646
13.5 | 1.006 | 0.02276 | -0.062 | 44.213
14 | 0.952 | 0.02404 | -0.062 | 39.59
14.5 | 0.893 | 0.02669 | -0.062 | 33.45

## 116. Re 12M Mach 0.10 (2)
BIGFOIL.COM POLAR EXPORT
NACA64-610 a=0.2
NACA64-610 a=0.2 |  |  |  | Cl Max: | 1.8023 | at alpha= | 18 | deg
XFOIL ncrit=9 |  |  |  | L/D Max: | 186.068 | at alpha= | 3.5 | deg
Re: | 12000000 |  |  | Cd Min: | 0.07355 | at alpha= | 20 | deg
Mach: | 0.1 |  |  | Cl=0 at alpha= | -3.1787 | deg
|  |  |  | @ Cl=0.1, Cd= | 0.0051216
|  |  |  | @ Cl=0.4, Cd= | 0.0048317
|  |  |  | @ Cl=0.6, Cd= | 0.0040888
alpha (deg) | Cl | Cd | Cm | Cl/Cd
-13.5 | -1.1345 | 0.01949 | -0.0586 | -58.2093
-13 | -1.0943 | 0.01643 | -0.0575 | -66.6038
-12.5 | -1.0455 | 0.0148 | -0.0567 | -70.6419
-12 | -0.9939 | 0.01363 | -0.0561 | -72.92
-11.5 | -0.9411 | 0.0126 | -0.0556 | -74.6905
-11 | -0.8873 | 0.0117 | -0.0552 | -75.8376
-10.5 | -0.8328 | 0.01093 | -0.0549 | -76.194
-10 | -0.7776 | 0.01026 | -0.0546 | -75.7895
-9.5 | -0.7219 | 0.00966 | -0.0544 | -74.7308
-9 | -0.6658 | 0.00916 | -0.0543 | -72.6856
-8.5 | -0.6105 | 0.00833 | -0.0541 | -73.2893
-8 | -0.5546 | 0.00763 | -0.0539 | -72.6868
-7.5 | -0.4978 | 0.00724 | -0.0539 | -68.7569
-7 | -0.4405 | 0.00697 | -0.054 | -63.1994
-6.5 | -0.3831 | 0.00671 | -0.0541 | -57.0939
-6 | -0.3255 | 0.00648 | -0.0543 | -50.2315
-5.5 | -0.268 | 0.00626 | -0.0545 | -42.8115
-5 | -0.2106 | 0.00591 | -0.0546 | -35.6345
-4.5 | -0.1531 | 0.00566 | -0.0549 | -27.0495
-3 | 0.0207 | 0.00526 | -0.0558 | 3.9354
-2.5 | 0.0787 | 0.00514 | -0.0562 | 15.3113
-2 | 0.1367 | 0.00509 | -0.0566 | 26.8566
-1.5 | 0.1948 | 0.00497 | -0.057 | 39.1952
-1 | 0.2529 | 0.00493 | -0.0575 | 51.2982
-0.5 | 0.311 | 0.00487 | -0.058 | 63.8604
0.5 | 0.4271 | 0.00482 | -0.0589 | 88.61
1 | 0.4851 | 0.00476 | -0.0595 | 101.9118
1.5 | 0.5429 | 0.00467 | -0.06 | 116.2527
2 | 0.5995 | 0.00409 | -0.0607 | 146.577
2.5 | 0.6558 | 0.00396 | -0.0613 | 165.6061
3 | 0.7113 | 0.00401 | -0.0616 | 177.3815
3.5 | 0.7666 | 0.00412 | -0.0618 | 186.068
4 | 0.8201 | 0.00463 | -0.0617 | 177.1274
4.5 | 0.8717 | 0.00505 | -0.0612 | 172.6139
5 | 0.929 | 0.00574 | -0.0621 | 161.8467
5.5 | 0.9827 | 0.00633 | -0.0622 | 155.2449
6 | 1.036 | 0.00693 | -0.0622 | 149.4949
6.5 | 1.0896 | 0.00742 | -0.0623 | 146.8464
7 | 1.1435 | 0.00782 | -0.0624 | 146.2276
7.5 | 1.1969 | 0.00825 | -0.0624 | 145.0788
8 | 1.2499 | 0.00868 | -0.0623 | 143.9977
8.5 | 1.3022 | 0.00913 | -0.0622 | 142.6287
9 | 1.353 | 0.00967 | -0.0619 | 139.9173
9.5 | 1.4023 | 0.01031 | -0.0614 | 136.0136
10 | 1.4506 | 0.01094 | -0.0607 | 132.596
10.5 | 1.4974 | 0.01163 | -0.0598 | 128.7532
11 | 1.5417 | 0.01239 | -0.0585 | 124.431
11.5 | 1.5837 | 0.0132 | -0.0569 | 119.9773
12 | 1.6208 | 0.01415 | -0.0545 | 114.5442
13 | 1.6672 | 0.01607 | -0.0452 | 103.7461
13.5 | 1.686 | 0.01751 | -0.041 | 96.2878
14 | 1.7049 | 0.01927 | -0.0375 | 88.4743
14.5 | 1.7253 | 0.02118 | -0.0347 | 81.4589
15 | 1.7461 | 0.02327 | -0.0324 | 75.0365
15.5 | 1.7605 | 0.02603 | -0.0301 | 67.6335
16 | 1.7765 | 0.02884 | -0.0284 | 61.5985
16.5 | 1.7871 | 0.0323 | -0.0268 | 55.3282
17 | 1.7907 | 0.03664 | -0.0255 | 48.8728
17.5 | 1.8007 | 0.04068 | -0.0249 | 44.265
18 | 1.8023 | 0.04587 | -0.0247 | 39.2915
18.5 | 1.787 | 0.05341 | -0.0252 | 33.4582
19 | 1.7991 | 0.058 | -0.026 | 31.019
19.5 | 1.7613 | 0.06951 | -0.0287 | 25.3388
20 | 1.7806 | 0.07355 | -0.0301 | 24.2094

## 117. Re 12M Mach 0.25 (1)
BIGFOIL.COM POLAR EXPORT
NACA64-610 a=0.2
NACA64-610 a=0.2 |  |  |  | Cl Max: | 1.259 | at alpha= | 9 | deg
JavaFoil+Calcfoil stall+Eppler ext transition |  |  |  | L/D Max: | 178.875 | at alpha= | 5 | deg
Re: | 12000000 |  |  | Cd Min: | 0.00503 | at alpha= | 1 | deg
Mach: | 0.25 |  |  | Cl=0 at alpha= | -3.1271 | deg
|  |  |  | @ Cl=0.1, Cd= | 0.0059195
|  |  |  | @ Cl=0.4, Cd= | 0.0060762
|  |  |  | @ Cl=0.6, Cd= | 0.04314
alpha (deg) | Cl | Cd | Cm | Cl/Cd
-13.5 | -0.06 | 0.09365 | -0.022 | -0.637
-13 | -0.057 | 0.08781 | -0.022 | -0.647
-12.5 | -0.054 | 0.0818 | -0.023 | -0.66
-12 | -0.111 | 0.07816 | -0.023 | -1.416
-11.5 | -0.164 | 0.07427 | -0.023 | -2.205
-11 | -0.203 | 0.06961 | -0.023 | -2.915
-10.5 | -0.235 | 0.06584 | -0.023 | -3.573
-10 | -0.262 | 0.06206 | -0.023 | -4.217
-9.5 | -0.282 | 0.06009 | -0.022 | -4.692
-9 | -0.296 | 0.05683 | -0.022 | -5.207
-8.5 | -0.303 | 0.05215 | -0.023 | -5.817
-8 | -0.303 | 0.04973 | -0.023 | -6.1
-7.5 | -0.296 | 0.04696 | -0.023 | -6.308
-7 | -0.282 | 0.04464 | -0.024 | -6.318
-6.5 | -0.261 | 0.0415 | -0.024 | -6.298
-6 | -0.236 | 0.03754 | -0.027 | -6.274
-5.5 | -0.204 | 0.03427 | -0.029 | -5.956
-5 | -0.205 | 0.00648 | -0.05 | -31.578
-4.5 | -0.154 | 0.00636 | -0.05 | -24.274
-4 | -0.1 | 0.00623 | -0.051 | -16.096
-3.5 | -0.044 | 0.00608 | -0.051 | -7.165
-3 | 0.015 | 0.00599 | -0.052 | 2.536
-2.5 | 0.075 | 0.00594 | -0.052 | 12.651
-2 | 0.136 | 0.00589 | -0.052 | 23.012
-1.5 | 0.197 | 0.00584 | -0.053 | 33.634
-1 | 0.258 | 0.00589 | -0.053 | 43.755
-0.5 | 0.319 | 0.00597 | -0.053 | 53.471
0 | 0.38 | 0.00605 | -0.054 | 62.827
0.5 | 0.441 | 0.00613 | -0.054 | 71.99
1 | 0.501 | 0.00503 | -0.055 | 99.697
1.5 | 0.561 | 0.00511 | -0.055 | 109.787
2 | 0.621 | 0.00524 | -0.056 | 118.674
2.5 | 0.681 | 0.00532 | -0.056 | 128.154
3 | 0.741 | 0.00541 | -0.056 | 137.056
3.5 | 0.801 | 0.00548 | -0.057 | 146.133
4 | 0.86 | 0.00545 | -0.057 | 157.853
4.5 | 0.919 | 0.00563 | -0.058 | 163.17
5 | 0.976 | 0.00545 | -0.058 | 178.875
5.5 | 1.03 | 0.00596 | -0.059 | 172.786
6 | 1.082 | 0.00857 | -0.059 | 126.331
6.5 | 1.132 | 0.0091 | -0.059 | 124.425
7 | 1.176 | 0.00961 | -0.06 | 122.331
7.5 | 1.214 | 0.01016 | -0.06 | 119.567
8 | 1.241 | 0.0107 | -0.061 | 115.983
8.5 | 1.256 | 0.01141 | -0.061 | 110.118
9 | 1.259 | 0.01217 | -0.061 | 103.452
9.5 | 1.247 | 0.01313 | -0.061 | 94.941
10 | 1.219 | 0.01436 | -0.062 | 84.897
10.5 | 1.177 | 0.01533 | -0.062 | 76.808
11 | 1.119 | 0.01664 | -0.062 | 67.268
11.5 | 1.046 | 0.01821 | -0.062 | 57.456
12 | 0.961 | 0.01977 | -0.063 | 48.604
12.5 | 0.863 | 0.02188 | -0.063 | 39.453
13 | 0.755 | 0.02502 | -0.062 | 30.18
13.5 | 0.64 | 0.02884 | -0.062 | 22.204
14 | 0.508 | 0.04314 | -0.059 | 11.779

## 118. Re 12M Mach 0.25 (2)
BIGFOIL.COM POLAR EXPORT
NACA64-610 a=0.2
NACA64-610 a=0.2 |  |  |  | Cl Max: | 1.7056 | at alpha= | 15 | deg
XFOIL ncrit=9 |  |  |  | L/D Max: | 189.761 | at alpha= | 3.5 | deg
Re: | 12000000 |  |  | Cd Min: | 0.14897 | at alpha= | -13.5 | deg
Mach: | 0.25 |  |  | Cl=0 at alpha= | -3.1711 | deg
|  |  |  | @ Cl=0.1, Cd= | 0.0051479
|  |  |  | @ Cl=0.4, Cd= | 0.004844
|  |  |  | @ Cl=0.6, Cd= | 0.0043162
alpha (deg) | Cl | Cd | Cm | Cl/Cd
-13.5 | -0.4643 | 0.14897 | 0.0023 | -3.1167
-13 | -0.4473 | 0.14203 | -0.0016 | -3.1493
-12 | -0.4144 | 0.12847 | -0.0093 | -3.2257
-11 | -0.4277 | 0.10312 | -0.0215 | -4.1476
-10.5 | -0.4149 | 0.0968 | -0.025 | -4.2862
-10 | -0.4002 | 0.09111 | -0.0281 | -4.3925
-9.5 | -0.3949 | 0.08387 | -0.0321 | -4.7085
-8.5 | -0.6361 | 0.01307 | -0.0619 | -48.6687
-8 | -0.5831 | 0.01015 | -0.0608 | -57.4483
-7.5 | -0.5255 | 0.00842 | -0.0598 | -62.4109
-7 | -0.4651 | 0.00761 | -0.0591 | -61.117
-6.5 | -0.404 | 0.00714 | -0.0586 | -56.5826
-6 | -0.3428 | 0.00682 | -0.0582 | -50.2639
-5.5 | -0.2817 | 0.00654 | -0.0579 | -43.0734
-5 | -0.2212 | 0.00618 | -0.0578 | -35.7929
-4.5 | -0.1608 | 0.00582 | -0.0576 | -27.6289
-4 | -0.1003 | 0.00561 | -0.0577 | -17.8788
-3 | 0.0207 | 0.00533 | -0.058 | 3.8837
-2.5 | 0.081 | 0.00517 | -0.0582 | 15.6673
-2 | 0.1413 | 0.0051 | -0.0586 | 27.7059
-1.5 | 0.2015 | 0.005 | -0.0589 | 40.3
-0.5 | 0.3218 | 0.0049 | -0.0598 | 65.6735
0 | 0.3819 | 0.00485 | -0.0603 | 78.7423
0.5 | 0.4419 | 0.00483 | -0.0608 | 91.4907
1 | 0.5018 | 0.00479 | -0.0613 | 104.7599
1.5 | 0.5616 | 0.00471 | -0.0619 | 119.2357
2 | 0.6201 | 0.00411 | -0.0626 | 150.8759
2.5 | 0.6785 | 0.00397 | -0.0631 | 170.9068
3 | 0.7359 | 0.00403 | -0.0634 | 182.6055
3.5 | 0.7932 | 0.00418 | -0.0635 | 189.7608
4 | 0.8487 | 0.00467 | -0.0634 | 181.7345
4.5 | 0.9022 | 0.00514 | -0.0628 | 175.5253
5 | 0.9609 | 0.00591 | -0.0635 | 162.5888
5.5 | 1.0165 | 0.00653 | -0.0634 | 155.6662
6 | 1.0714 | 0.00719 | -0.0631 | 149.0125
6.5 | 1.1274 | 0.00768 | -0.0629 | 146.7969
7 | 1.1837 | 0.0081 | -0.0628 | 146.1358
7.5 | 1.2393 | 0.00857 | -0.0624 | 144.6091
8 | 1.2941 | 0.00908 | -0.0619 | 142.522
8.5 | 1.3477 | 0.00965 | -0.0612 | 139.658
9 | 1.3993 | 0.01035 | -0.0601 | 135.1981
9.5 | 1.4501 | 0.01103 | -0.0589 | 131.4687
10 | 1.4983 | 0.0118 | -0.0572 | 126.9746
10.5 | 1.5434 | 0.01266 | -0.055 | 121.9115
11 | 1.5833 | 0.01366 | -0.052 | 115.9078
11.5 | 1.6034 | 0.01482 | -0.0456 | 108.1916
12 | 1.6142 | 0.01654 | -0.039 | 97.5937
12.5 | 1.6473 | 0.01771 | -0.036 | 93.0152
13 | 1.6617 | 0.02017 | -0.0317 | 82.3847
13.5 | 1.6773 | 0.02291 | -0.0283 | 73.2126
14 | 1.6888 | 0.02628 | -0.0252 | 64.2618
14.5 | 1.7002 | 0.02993 | -0.0228 | 56.8059
15 | 1.7056 | 0.03436 | -0.0209 | 49.6391
15.5 | 1.7014 | 0.04005 | -0.0194 | 42.4819
16 | 1.6954 | 0.04645 | -0.0189 | 36.4995
16.5 | 1.6797 | 0.05448 | -0.0195 | 30.8315
17 | 1.658 | 0.06393 | -0.0213 | 25.9346
17.5 | 1.6376 | 0.07393 | -0.0243 | 22.1507
18 | 1.6071 | 0.08616 | -0.029 | 18.6525
18.5 | 1.5763 | 0.09932 | -0.0351 | 15.8709
19 | 1.5449 | 0.11339 | -0.0424 | 13.6247
19.5 | 1.5125 | 0.12826 | -0.0509 | 11.7925
20 | 1.4796 | 0.14378 | -0.0604 | 10.2907

## 119. Re 12M Mach 0.50 (1)
BIGFOIL.COM POLAR EXPORT
NACA64-610 a=0.2
NACA64-610 a=0.2 |  |  |  | Cl Max: | 1.252 | at alpha= | 7 | deg
JavaFoil+Calcfoil stall+Eppler ext transition |  |  |  | L/D Max: | 179.096 | at alpha= | 4.5 | deg
Re: | 12000000 |  |  | Cd Min: | 0.00535 | at alpha= | 3.5 | deg
Mach: | 0.5 |  |  | Cl=0 at alpha= | -3.1349 | deg
|  |  |  | @ Cl=0.1, Cd= | 0.0061172
|  |  |  | @ Cl=0.4, Cd= | 0.0062457
|  |  |  | @ Cl=0.6, Cd= | 0.0056777
alpha (deg) | Cl | Cd | Cm | Cl/Cd
-20 | -0.926 | 0.14596 | -0.028 | -6.347
-19.5 | -0.899 | 0.13768 | -0.028 | -6.529
-19 | -0.873 | 0.1288 | -0.029 | -6.779
-18.5 | -0.844 | 0.137 | -0.028 | -6.159
-18 | -0.818 | 0.12752 | -0.028 | -6.412
-17.5 | -0.789 | 0.12358 | -0.028 | -6.387
-17 | -0.762 | 0.11558 | -0.028 | -6.596
-16.5 | -0.735 | 0.10965 | -0.028 | -6.708
-16 | -0.71 | 0.10114 | -0.029 | -7.018
-15.5 | -0.683 | 0.09485 | -0.03 | -7.206
-15 | -0.658 | 0.08763 | -0.031 | -7.51
-14.5 | -0.624 | 0.1001 | -0.027 | -6.229
-14 | -0.597 | 0.09205 | -0.027 | -6.484
-13.5 | -0.57 | 0.08395 | -0.028 | -6.796
-13 | -0.544 | 0.07773 | -0.029 | -7.001
-12.5 | -0.517 | 0.07303 | -0.03 | -7.08
-12 | -0.492 | 0.06619 | -0.032 | -7.43
-11.5 | -0.467 | 0.05954 | -0.033 | -7.842
-11 | -0.431 | 0.07143 | -0.026 | -6.031
-10.5 | -0.403 | 0.06835 | -0.026 | -5.897
-10 | -0.376 | 0.06134 | -0.027 | -6.132
-9.5 | -0.349 | 0.05737 | -0.028 | -6.086
-9 | -0.322 | 0.0531 | -0.029 | -6.065
-8.5 | -0.296 | 0.04783 | -0.031 | -6.188
-8 | -0.27 | 0.04283 | -0.033 | -6.306
-7.5 | -0.239 | 0.04823 | -0.027 | -4.95
-7 | -0.211 | 0.04732 | -0.026 | -4.459
-6.5 | -0.184 | 0.04346 | -0.026 | -4.228
-6 | -0.157 | 0.04042 | -0.027 | -3.874
-5.5 | -0.13 | 0.03715 | -0.029 | -3.488
-5 | -0.102 | 0.03733 | -0.027 | -2.729
-4.5 | -0.075 | 0.03575 | -0.026 | -2.086
-4 | -0.08 | 0.03324 | -0.028 | -2.413
-3.5 | -0.046 | 0.00634 | -0.057 | -7.277
-3 | 0.017 | 0.00623 | -0.058 | 2.654
-2.5 | 0.083 | 0.00614 | -0.058 | 13.484
-2 | 0.15 | 0.00605 | -0.058 | 24.866
-1.5 | 0.219 | 0.00602 | -0.059 | 36.299
-1 | 0.287 | 0.00605 | -0.059 | 47.52
-0.5 | 0.356 | 0.00615 | -0.06 | 57.921
0 | 0.425 | 0.0063 | -0.06 | 67.499
0.5 | 0.492 | 0.00608 | -0.061 | 80.949
1 | 0.559 | 0.00616 | -0.061 | 90.854
1.5 | 0.627 | 0.00536 | -0.062 | 116.964
2 | 0.693 | 0.00552 | -0.062 | 125.657
2.5 | 0.76 | 0.00567 | -0.063 | 134.065
3 | 0.827 | 0.00565 | -0.063 | 146.238
3.5 | 0.893 | 0.00535 | -0.064 | 166.939
4 | 0.959 | 0.00554 | -0.064 | 172.963
4.5 | 1.023 | 0.00571 | -0.064 | 179.096
5 | 1.083 | 0.00749 | -0.065 | 144.563
5.5 | 1.138 | 0.00881 | -0.065 | 129.139
6 | 1.185 | 0.01049 | -0.065 | 112.954
6.5 | 1.227 | 0.01127 | -0.066 | 108.907
7 | 1.252 | 0.01219 | -0.066 | 102.69
7.5 | 1.251 | 0.01344 | -0.066 | 93.116
8 | 1.158 | 0.01508 | -0.066 | 76.809
8.5 | 0.744 | 0.01672 | -0.067 | 44.499
9 | 0.769 | 0.01909 | -0.067 | 40.304
9.5 | 0.8 | 0.01942 | -0.067 | 41.185
10 | 0.818 | 0.02355 | -0.066 | 34.742
10.5 | 0.857 | 0.02136 | -0.068 | 40.122
11 | 0.881 | 0.02423 | -0.068 | 36.379
11.5 | 0.898 | 0.02985 | -0.067 | 30.076
12 | 0.936 | 0.02722 | -0.069 | 34.385

## 120. Re 12M Mach 0.50 (2)
BIGFOIL.COM POLAR EXPORT
NACA64-610 a=0.2
NACA64-610 a=0.2 |  |  |  | Cl Max: | 1.5075 | at alpha= | 9 | deg
XFOIL ncrit=9 |  |  |  | L/D Max: | 206.036 | at alpha= | 3.5 | deg
Re: | 12000000 |  |  | Cd Min: | 0.27174 | at alpha= | -20 | deg
Mach: | 0.5 |  |  | Cl=0 at alpha= | -3.1338 | deg
|  |  |  | @ Cl=0.1, Cd= | 0.0054295
|  |  |  | @ Cl=0.4, Cd= | 0.0049589
|  |  |  | @ Cl=0.6, Cd= | 0.0048839
alpha (deg) | Cl | Cd | Cm | Cl/Cd
-20 | -0.7533 | 0.27174 | 0.0724 | -2.7721
-19.5 | -0.7296 | 0.26341 | 0.067 | -2.7698
-19 | -0.7058 | 0.25506 | 0.0616 | -2.7672
-18 | -0.6609 | 0.23841 | 0.0515 | -2.7721
-17.5 | -0.6399 | 0.23038 | 0.0471 | -2.7776
-17 | -0.6173 | 0.22154 | 0.0421 | -2.7864
-16.5 | -0.5941 | 0.21311 | 0.0371 | -2.7878
-16 | -0.5693 | 0.20626 | 0.0321 | -2.7601
-15.5 | -0.5465 | 0.19769 | 0.0271 | -2.7644
-15 | -0.5217 | 0.19024 | 0.0224 | -2.7423
-14.5 | -0.4999 | 0.18204 | 0.0175 | -2.7461
-14 | -0.4774 | 0.17395 | 0.0128 | -2.7445
-13.5 | -0.4563 | 0.16569 | 0.008 | -2.7539
-13 | -0.4356 | 0.15745 | 0.0034 | -2.7666
-12.5 | -0.4162 | 0.14887 | -0.0013 | -2.7957
-12 | -0.3998 | 0.13969 | -0.0061 | -2.8621
-11.5 | -0.3832 | 0.13082 | -0.0109 | -2.9292
-11 | -0.3617 | 0.12399 | -0.015 | -2.9172
-10.5 | -0.3443 | 0.11649 | -0.0193 | -2.9556
-10 | -0.3252 | 0.10962 | -0.0232 | -2.9666
-9.5 | -0.3076 | 0.10258 | -0.0273 | -2.9986
-9 | -0.2952 | 0.09471 | -0.0315 | -3.1169
-8.5 | -0.2841 | 0.08706 | -0.0356 | -3.2633
-8 | -0.2759 | 0.07943 | -0.0398 | -3.4735
-7.5 | -0.2707 | 0.07205 | -0.0438 | -3.7571
-7 | -0.2747 | 0.065 | -0.0473 | -4.2262
-6.5 | -0.2695 | 0.05863 | -0.0534 | -4.5966
-6 | -0.2514 | 0.05071 | -0.0604 | -4.9576
-5.5 | -0.225 | 0.04244 | -0.0659 | -5.3016
-5 | -0.1894 | 0.03388 | -0.0694 | -5.5903
-4.5 | -0.1486 | 0.02401 | -0.0711 | -6.1891
-4 | -0.1144 | 0.01017 | -0.0709 | -11.2488
-3.5 | -0.0523 | 0.00639 | -0.0695 | -8.1847
-3 | 0.0191 | 0.00572 | -0.0684 | 3.3392
-2.5 | 0.0906 | 0.00546 | -0.0678 | 16.5934
-2 | 0.1614 | 0.00523 | -0.0676 | 30.8604
-1 | 0.3013 | 0.00503 | -0.0677 | 59.9006
-0.5 | 0.3708 | 0.00498 | -0.0681 | 74.4578
0 | 0.4399 | 0.00493 | -0.0685 | 89.2292
0.5 | 0.509 | 0.00492 | -0.069 | 103.4553
1 | 0.5779 | 0.0049 | -0.0696 | 117.9388
1.5 | 0.6467 | 0.00485 | -0.0701 | 133.3402
2 | 0.7142 | 0.0043 | -0.0709 | 166.093
2.5 | 0.7818 | 0.00412 | -0.0714 | 189.7573
3 | 0.8487 | 0.00412 | -0.0715 | 205.9951
3.5 | 0.9148 | 0.00444 | -0.0713 | 206.036
4 | 0.9798 | 0.00493 | -0.0707 | 198.7424
4.5 | 1.0408 | 0.00554 | -0.0692 | 187.87
5 | 1.105 | 0.00667 | -0.0687 | 165.6672
5.5 | 1.1653 | 0.00766 | -0.067 | 152.1279
6 | 1.2291 | 0.00835 | -0.0653 | 147.1976
6.5 | 1.2935 | 0.00897 | -0.0634 | 144.2029
7 | 1.3569 | 0.00963 | -0.0609 | 140.9034
7.5 | 1.4174 | 0.01038 | -0.0577 | 136.5511
8 | 1.4705 | 0.01137 | -0.0531 | 129.3316
8.5 | 1.4992 | 0.0126 | -0.0446 | 118.9841
9 | 1.5075 | 0.01522 | -0.0355 | 99.0473
9.5 | 1.4908 | 0.02034 | -0.0275 | 73.294
10 | 1.4634 | 0.02711 | -0.0217 | 53.9801
10.5 | 1.428 | 0.03501 | -0.0175 | 40.7883
11 | 1.3934 | 0.04385 | -0.0151 | 31.7765
11.5 | 1.3573 | 0.05416 | -0.0154 | 25.0609
12 | 1.3276 | 0.06518 | -0.0182 | 20.3682
12.5 | 1.2892 | 0.07858 | -0.0238 | 16.4062
13 | 1.257 | 0.09262 | -0.0312 | 13.5716
13.5 | 1.2277 | 0.10748 | -0.0399 | 11.4226
14 | 1.2011 | 0.12301 | -0.0498 | 9.7642

## 121. Re 14M Mach 0.00 (1)
BIGFOIL.COM POLAR EXPORT
NACA64-610 a=0.2
NACA64-610 a=0.2 |  |  |  | Cl Max: | 1.273 | at alpha= | 9.5 | deg
JavaFoil+Calcfoil stall+Eppler ext transition |  |  |  | L/D Max: | 169.069 | at alpha= | 5.5 | deg
Re: | 14000000 |  |  | Cd Min: | 0.00506 | at alpha= | 1.5 | deg
Mach: | 0 |  |  | Cl=0 at alpha= | -3.1316 | deg
|  |  |  | @ Cl=0.1, Cd= | 0.0057917
|  |  |  | @ Cl=0.4, Cd= | 0.0060271
|  |  |  | @ Cl=0.6, Cd= | 0.0051566
alpha (deg) | Cl | Cd | Cm | Cl/Cd
-16 | -0.307 | 0.11453 | -0.021 | -2.681
-15.5 | -0.319 | 0.10934 | -0.021 | -2.918
-15 | -0.331 | 0.10451 | -0.021 | -3.163
-14.5 | -0.342 | 0.09825 | -0.022 | -3.481
-14 | -0.353 | 0.09365 | -0.022 | -3.77
-13.5 | -0.363 | 0.08998 | -0.021 | -4.037
-13 | -0.373 | 0.08567 | -0.022 | -4.351
-12.5 | -0.381 | 0.08001 | -0.022 | -4.764
-12 | -0.388 | 0.07711 | -0.022 | -5.028
-11.5 | -0.393 | 0.07176 | -0.022 | -5.475
-11 | -0.396 | 0.06803 | -0.022 | -5.815
-10.5 | -0.396 | 0.06448 | -0.022 | -6.138
-10 | -0.393 | 0.06117 | -0.022 | -6.425
-9.5 | -0.387 | 0.05859 | -0.022 | -6.604
-9 | -0.378 | 0.05481 | -0.022 | -6.888
-8.5 | -0.364 | 0.05125 | -0.023 | -7.108
-8 | -0.348 | 0.0474 | -0.024 | -7.333
-7.5 | -0.327 | 0.04445 | -0.025 | -7.349
-7 | -0.302 | 0.04191 | -0.025 | -7.196
-6.5 | -0.274 | 0.03822 | -0.027 | -7.161
-6 | -0.296 | 0.00652 | -0.048 | -45.424
-5.5 | -0.251 | 0.00641 | -0.048 | -39.217
-5 | -0.203 | 0.00626 | -0.049 | -32.449
-4.5 | -0.152 | 0.00615 | -0.049 | -24.72
-4 | -0.098 | 0.00601 | -0.049 | -16.328
-3.5 | -0.042 | 0.00592 | -0.05 | -7.165
-3 | 0.015 | 0.00585 | -0.05 | 2.521
-2.5 | 0.073 | 0.00581 | -0.05 | 12.549
-2 | 0.132 | 0.00577 | -0.051 | 22.801
-1.5 | 0.191 | 0.0058 | -0.051 | 32.859
-1 | 0.25 | 0.00584 | -0.051 | 42.725
-0.5 | 0.309 | 0.00593 | -0.052 | 52.114
0 | 0.368 | 0.006 | -0.052 | 61.433
0.5 | 0.427 | 0.00605 | -0.053 | 70.547
1 | 0.486 | 0.00523 | -0.053 | 92.803
1.5 | 0.544 | 0.00506 | -0.053 | 107.412
2 | 0.602 | 0.00516 | -0.054 | 116.639
2.5 | 0.66 | 0.00522 | -0.054 | 126.474
3 | 0.718 | 0.00532 | -0.055 | 134.812
3.5 | 0.776 | 0.00537 | -0.055 | 144.43
4 | 0.833 | 0.00534 | -0.055 | 156.153
4.5 | 0.89 | 0.0055 | -0.056 | 161.843
5 | 0.946 | 0.00588 | -0.056 | 160.952
5.5 | 0.999 | 0.00591 | -0.057 | 169.069
6 | 1.051 | 0.00672 | -0.057 | 156.522
6.5 | 1.102 | 0.0085 | -0.058 | 129.591
7 | 1.147 | 0.00889 | -0.058 | 129.095
7.5 | 1.189 | 0.00935 | -0.058 | 127.202
8 | 1.223 | 0.0098 | -0.059 | 124.766
8.5 | 1.248 | 0.01035 | -0.059 | 120.563
9 | 1.265 | 0.0109 | -0.06 | 115.996
9.5 | 1.273 | 0.01156 | -0.06 | 110.054
10 | 1.271 | 0.01247 | -0.06 | 101.922
10.5 | 1.261 | 0.01332 | -0.061 | 94.689
11 | 1.244 | 0.01409 | -0.061 | 88.294
11.5 | 1.218 | 0.01505 | -0.061 | 80.927
12 | 1.184 | 0.01618 | -0.061 | 73.206
12.5 | 1.145 | 0.01747 | -0.062 | 65.522
13 | 1.1 | 0.01891 | -0.062 | 58.164
13.5 | 1.049 | 0.02121 | -0.062 | 49.481
14 | 1.001 | 0.02234 | -0.062 | 44.798
14.5 | 0.948 | 0.02447 | -0.062 | 38.751

## 122. Re 14M Mach 0.00 (2)
BIGFOIL.COM POLAR EXPORT
NACA64-610 a=0.2
NACA64-610 a=0.2 |  |  |  | Cl Max: | 1.8405 | at alpha= | 19 | deg
XFOIL ncrit=9 |  |  |  | L/D Max: | 182.416 | at alpha= | 3.5 | deg
Re: | 14000000 |  |  | Cd Min: | 0.0627 | at alpha= | 20 | deg
Mach: | 0 |  |  | Cl=0 at alpha= | -3.1772 | deg
|  |  |  | @ Cl=0.1, Cd= | 0.0050014
|  |  |  | @ Cl=0.4, Cd= | 0.004727
|  |  |  | @ Cl=0.6, Cd= | 0.0042232
alpha (deg) | Cl | Cd | Cm | Cl/Cd
-14.5 | -1.2314 | 0.01785 | -0.0555 | -68.986
-14 | -1.1885 | 0.01578 | -0.0547 | -75.3169
-13.5 | -1.1405 | 0.01445 | -0.0541 | -78.9273
-13 | -1.0904 | 0.01341 | -0.0537 | -81.3125
-12.5 | -1.039 | 0.01253 | -0.0534 | -82.921
-12 | -0.9866 | 0.01177 | -0.0532 | -83.8233
-11.5 | -0.9335 | 0.01107 | -0.053 | -84.327
-11 | -0.8799 | 0.01041 | -0.0528 | -84.5245
-10.5 | -0.8257 | 0.00983 | -0.0527 | -83.998
-10 | -0.7711 | 0.0093 | -0.0527 | -82.914
-9.5 | -0.716 | 0.0088 | -0.0527 | -81.3636
-9 | -0.6606 | 0.00838 | -0.0527 | -78.8305
-8.5 | -0.605 | 0.00791 | -0.0528 | -76.4855
-8 | -0.55 | 0.00724 | -0.0528 | -75.9669
-7 | -0.4371 | 0.00666 | -0.0531 | -65.6306
-6.5 | -0.3802 | 0.00642 | -0.0533 | -59.2212
-6 | -0.3233 | 0.00621 | -0.0536 | -52.0612
-5 | -0.2092 | 0.00577 | -0.0541 | -36.2565
-4.5 | -0.1521 | 0.00551 | -0.0543 | -27.6044
-4 | -0.0947 | 0.00538 | -0.0547 | -17.6022
-3 | 0.0204 | 0.00515 | -0.0554 | 3.9612
-2.5 | 0.078 | 0.00503 | -0.0558 | 15.507
-1.5 | 0.1935 | 0.00488 | -0.0567 | 39.6516
-1 | 0.2513 | 0.00482 | -0.0572 | 52.1369
-0.5 | 0.309 | 0.00477 | -0.0576 | 64.7799
0 | 0.3667 | 0.00475 | -0.0581 | 77.2
0.5 | 0.4245 | 0.00471 | -0.0586 | 90.1274
1 | 0.4821 | 0.00469 | -0.0591 | 102.7932
1.5 | 0.5395 | 0.00463 | -0.0597 | 116.5227
2 | 0.5958 | 0.00423 | -0.0604 | 140.8511
2.5 | 0.6517 | 0.00414 | -0.0609 | 157.4155
3 | 0.7071 | 0.00411 | -0.0614 | 172.0438
3.5 | 0.7625 | 0.00418 | -0.0617 | 182.4163
4 | 0.816 | 0.00468 | -0.0617 | 174.359
5 | 0.9191 | 0.0057 | -0.0609 | 161.2456
5.5 | 0.9771 | 0.00623 | -0.0621 | 156.8379
6 | 1.0303 | 0.00679 | -0.0621 | 151.7378
6.5 | 1.084 | 0.00721 | -0.0623 | 150.3467
7 | 1.1378 | 0.00758 | -0.0625 | 150.1055
7.5 | 1.191 | 0.00799 | -0.0626 | 149.0613
8 | 1.2436 | 0.00841 | -0.0626 | 147.8716
8.5 | 1.2959 | 0.00882 | -0.0626 | 146.9274
9 | 1.3467 | 0.00934 | -0.0625 | 144.1863
9.5 | 1.3961 | 0.00994 | -0.0621 | 140.4527
10 | 1.4448 | 0.01052 | -0.0616 | 137.3384
10.5 | 1.4919 | 0.01117 | -0.061 | 133.5631
11 | 1.5369 | 0.01189 | -0.0599 | 129.2599
11.5 | 1.5804 | 0.01262 | -0.0588 | 125.2298
12 | 1.6213 | 0.0134 | -0.0572 | 120.9925
12.5 | 1.6613 | 0.0141 | -0.0556 | 117.8227
13 | 1.6897 | 0.01498 | -0.0519 | 112.7971
13.5 | 1.704 | 0.01605 | -0.0461 | 106.1682
14 | 1.7228 | 0.01743 | -0.042 | 98.8411
14.5 | 1.7431 | 0.01903 | -0.0388 | 91.5975
15 | 1.7641 | 0.0208 | -0.0362 | 84.8125
15.5 | 1.7806 | 0.02308 | -0.0336 | 77.149
16 | 1.7979 | 0.0255 | -0.0316 | 70.5059
16.5 | 1.811 | 0.02842 | -0.0297 | 63.7227
17 | 1.8187 | 0.03201 | -0.028 | 56.8166
17.5 | 1.83 | 0.03549 | -0.027 | 51.5638
18 | 1.8358 | 0.03978 | -0.0263 | 46.1488
18.5 | 1.8142 | 0.04744 | -0.0259 | 38.242
19 | 1.8405 | 0.04996 | -0.0263 | 36.8395
19.5 | 1.7933 | 0.06188 | -0.0279 | 28.9803
20 | 1.834 | 0.0627 | -0.0285 | 29.2504

## 123. Re 14M Mach 0.10 (1)
BIGFOIL.COM POLAR EXPORT
NACA64-610 a=0.2
NACA64-610 a=0.2 |  |  |  | Cl Max: | 1.271 | at alpha= | 9.5 | deg
JavaFoil+Calcfoil stall+Eppler ext transition |  |  |  | L/D Max: | 167.654 | at alpha= | 5.5 | deg
Re: | 14000000 |  |  | Cd Min: | 0.00498 | at alpha= | 1 | deg
Mach: | 0.1 |  |  | Cl=0 at alpha= | -3.1293 | deg
|  |  |  | @ Cl=0.1, Cd= | 0.0057817
|  |  |  | @ Cl=0.4, Cd= | 0.0060105
|  |  |  | @ Cl=0.6, Cd= | 0.0051415
alpha (deg) | Cl | Cd | Cm | Cl/Cd
-15.5 | -0.278 | 0.10979 | -0.021 | -2.531
-15 | -0.291 | 0.10563 | -0.021 | -2.759
-14.5 | -0.305 | 0.09874 | -0.022 | -3.088
-14 | -0.318 | 0.09396 | -0.022 | -3.387
-13.5 | -0.331 | 0.09053 | -0.022 | -3.656
-13 | -0.343 | 0.0859 | -0.022 | -3.993
-12.5 | -0.354 | 0.0803 | -0.022 | -4.409
-12 | -0.363 | 0.07704 | -0.022 | -4.718
-11.5 | -0.371 | 0.07171 | -0.022 | -5.18
-11 | -0.377 | 0.06973 | -0.022 | -5.405
-10.5 | -0.38 | 0.06436 | -0.022 | -5.906
-10 | -0.38 | 0.06064 | -0.022 | -6.268
-9.5 | -0.376 | 0.05896 | -0.022 | -6.382
-9 | -0.369 | 0.05528 | -0.022 | -6.678
-8.5 | -0.358 | 0.05165 | -0.022 | -6.931
-8 | -0.343 | 0.04795 | -0.023 | -7.148
-7.5 | -0.324 | 0.04482 | -0.024 | -7.217
-7 | -0.3 | 0.0422 | -0.025 | -7.098
-6.5 | -0.272 | 0.03905 | -0.027 | -6.967
-6 | -0.296 | 0.0065 | -0.048 | -45.489
-5.5 | -0.252 | 0.00642 | -0.048 | -39.177
-5 | -0.204 | 0.00627 | -0.049 | -32.475
-4.5 | -0.152 | 0.00616 | -0.049 | -24.749
-4 | -0.099 | 0.00605 | -0.049 | -16.272
-3.5 | -0.043 | 0.00593 | -0.05 | -7.192
-3 | 0.015 | 0.00587 | -0.05 | 2.524
-2.5 | 0.073 | 0.0058 | -0.051 | 12.619
-2 | 0.132 | 0.00576 | -0.051 | 22.93
-1.5 | 0.191 | 0.00579 | -0.051 | 33.061
-1 | 0.251 | 0.00588 | -0.052 | 42.694
-0.5 | 0.311 | 0.00592 | -0.052 | 52.469
0 | 0.37 | 0.00598 | -0.052 | 61.863
0.5 | 0.429 | 0.00604 | -0.053 | 71.065
1 | 0.488 | 0.00498 | -0.053 | 98.056
1.5 | 0.546 | 0.00505 | -0.054 | 108.167
2 | 0.605 | 0.00515 | -0.054 | 117.5
2.5 | 0.663 | 0.00526 | -0.054 | 126.139
3 | 0.721 | 0.00531 | -0.055 | 135.878
3.5 | 0.779 | 0.00539 | -0.055 | 144.609
4 | 0.837 | 0.00538 | -0.056 | 155.791
4.5 | 0.894 | 0.0055 | -0.056 | 162.657
5 | 0.95 | 0.00592 | -0.057 | 160.635
5.5 | 1.004 | 0.00599 | -0.057 | 167.654
6 | 1.056 | 0.0068 | -0.057 | 155.421
6.5 | 1.106 | 0.00856 | -0.058 | 129.281
7 | 1.152 | 0.00899 | -0.058 | 128.074
7.5 | 1.194 | 0.00941 | -0.059 | 126.777
8 | 1.226 | 0.0099 | -0.059 | 123.827
8.5 | 1.25 | 0.01045 | -0.06 | 119.603
9 | 1.265 | 0.01102 | -0.06 | 114.748
9.5 | 1.271 | 0.01176 | -0.06 | 108.021
10 | 1.266 | 0.01268 | -0.06 | 99.885
10.5 | 1.254 | 0.01342 | -0.061 | 93.389
11 | 1.231 | 0.01435 | -0.061 | 85.805
11.5 | 1.2 | 0.01538 | -0.061 | 78.002
12 | 1.161 | 0.01655 | -0.062 | 70.138
12.5 | 1.116 | 0.01793 | -0.062 | 62.229
13 | 1.065 | 0.01947 | -0.062 | 54.689
13.5 | 1.008 | 0.02202 | -0.062 | 45.782
14 | 0.954 | 0.02312 | -0.062 | 41.247
14.5 | 0.895 | 0.02561 | -0.062 | 34.948

## 124. Re 14M Mach 0.10 (2)
BIGFOIL.COM POLAR EXPORT
NACA64-610 a=0.2
NACA64-610 a=0.2 |  |  |  | Cl Max: | 1.8193 | at alpha= | 17.5 | deg
XFOIL ncrit=9 |  |  |  | L/D Max: | 183.126 | at alpha= | 3.5 | deg
Re: | 14000000 |  |  | Cd Min: | 0.07255 | at alpha= | 20 | deg
Mach: | 0.1 |  |  | Cl=0 at alpha= | -3.1767 | deg
|  |  |  | @ Cl=0.1, Cd= | 0.0050021
|  |  |  | @ Cl=0.4, Cd= | 0.0047287
|  |  |  | @ Cl=0.6, Cd= | 0.0042891
alpha (deg) | Cl | Cd | Cm | Cl/Cd
-13.5 | -1.1407 | 0.01839 | -0.0583 | -62.0283
-13 | -1.0997 | 0.01542 | -0.0572 | -71.3165
-12.5 | -1.0503 | 0.01385 | -0.0565 | -75.8339
-12 | -0.9981 | 0.01275 | -0.0559 | -78.2824
-11.5 | -0.9447 | 0.01183 | -0.0554 | -79.8563
-11 | -0.8904 | 0.01102 | -0.055 | -80.7985
-10.5 | -0.8354 | 0.01032 | -0.0547 | -80.9496
-10 | -0.7799 | 0.0097 | -0.0544 | -80.4021
-9.5 | -0.724 | 0.00913 | -0.0542 | -79.299
-8 | -0.5554 | 0.00744 | -0.0538 | -74.6505
-7.5 | -0.4987 | 0.00701 | -0.0538 | -71.1412
-7 | -0.4414 | 0.00673 | -0.0539 | -65.5869
-6.5 | -0.3839 | 0.00647 | -0.054 | -59.3354
-5.5 | -0.2687 | 0.00604 | -0.0544 | -44.4868
-5 | -0.2111 | 0.00581 | -0.0546 | -36.3339
-4.5 | -0.1535 | 0.00554 | -0.0548 | -27.7076
-3 | 0.0205 | 0.00516 | -0.0558 | 3.9729
-2.5 | 0.0784 | 0.00503 | -0.0562 | 15.5865
-1.5 | 0.1947 | 0.00488 | -0.057 | 39.8975
-1 | 0.2528 | 0.00482 | -0.0575 | 52.4481
-0.5 | 0.311 | 0.00478 | -0.058 | 65.0628
0 | 0.369 | 0.00475 | -0.0585 | 77.6842
0.5 | 0.4272 | 0.00471 | -0.059 | 90.7006
1 | 0.4851 | 0.00469 | -0.0595 | 103.4328
1.5 | 0.5429 | 0.00463 | -0.06 | 117.257
2 | 0.5997 | 0.00429 | -0.0607 | 139.7902
2.5 | 0.6558 | 0.00413 | -0.0613 | 158.7893
3 | 0.7115 | 0.00411 | -0.0617 | 173.1144
3.5 | 0.7673 | 0.00419 | -0.062 | 183.1265
4 | 0.8212 | 0.00469 | -0.062 | 175.0959
5 | 0.9249 | 0.00573 | -0.0612 | 161.4136
5.5 | 0.9832 | 0.00626 | -0.0623 | 157.0607
6 | 1.0367 | 0.00683 | -0.0623 | 151.7862
6.5 | 1.0909 | 0.00726 | -0.0624 | 150.2617
7 | 1.1452 | 0.00763 | -0.0626 | 150.0917
7.5 | 1.1987 | 0.00804 | -0.0626 | 149.092
8 | 1.2517 | 0.00848 | -0.0626 | 147.6061
8.5 | 1.3044 | 0.0089 | -0.0625 | 146.5618
9 | 1.3553 | 0.00945 | -0.0622 | 143.418
9.5 | 1.4049 | 0.01007 | -0.0617 | 139.5134
10 | 1.4541 | 0.01065 | -0.0612 | 136.5352
10.5 | 1.5008 | 0.01136 | -0.0602 | 132.1127
11 | 1.546 | 0.01209 | -0.0591 | 127.8743
13 | 1.6852 | 0.01538 | -0.0478 | 109.5709
13.5 | 1.7029 | 0.01664 | -0.043 | 102.3377
14 | 1.7221 | 0.01823 | -0.0392 | 94.4652
14.5 | 1.7428 | 0.02 | -0.0362 | 87.14
15 | 1.7632 | 0.022 | -0.0336 | 80.1455
15.5 | 1.7786 | 0.02456 | -0.0311 | 72.4186
16 | 1.7945 | 0.02728 | -0.0292 | 65.7808
16.5 | 1.8058 | 0.03057 | -0.0274 | 59.071
17 | 1.8121 | 0.03452 | -0.0259 | 52.4942
17.5 | 1.8193 | 0.03868 | -0.025 | 47.0346
18 | 1.8185 | 0.04399 | -0.0246 | 41.3389
18.5 | 1.7932 | 0.05258 | -0.0249 | 34.1042
19 | 1.812 | 0.05629 | -0.0256 | 32.1904
20 | 1.787 | 0.07255 | -0.0296 | 24.6313

## 125. Re 14M Mach 0.25 (1)
BIGFOIL.COM POLAR EXPORT
NACA64-610 a=0.2
NACA64-610 a=0.2 |  |  |  | Cl Max: | 1.26 | at alpha= | 9 | deg
JavaFoil+Calcfoil stall+Eppler ext transition |  |  |  | L/D Max: | 173.153 | at alpha= | 5 | deg
Re: | 14000000 |  |  | Cd Min: | 0.00501 | at alpha= | 1 | deg
Mach: | 0.25 |  |  | Cl=0 at alpha= | -3.1271 | deg
|  |  |  | @ Cl=0.1, Cd= | 0.0058354
|  |  |  | @ Cl=0.4, Cd= | 0.0060564
|  |  |  | @ Cl=0.6, Cd= | 0.03958
alpha (deg) | Cl | Cd | Cm | Cl/Cd
-13.5 | -0.06 | 0.09342 | -0.022 | -0.638
-13 | -0.057 | 0.08659 | -0.022 | -0.656
-12.5 | -0.054 | 0.0818 | -0.023 | -0.66
-12 | -0.111 | 0.07773 | -0.023 | -1.424
-11.5 | -0.164 | 0.07365 | -0.023 | -2.224
-11 | -0.203 | 0.06889 | -0.023 | -2.946
-10.5 | -0.235 | 0.06515 | -0.023 | -3.612
-10 | -0.262 | 0.06149 | -0.023 | -4.257
-9.5 | -0.282 | 0.05939 | -0.023 | -4.748
-9 | -0.296 | 0.05598 | -0.023 | -5.287
-8.5 | -0.303 | 0.05212 | -0.023 | -5.822
-8 | -0.303 | 0.04992 | -0.023 | -6.073
-7.5 | -0.296 | 0.0467 | -0.024 | -6.347
-7 | -0.282 | 0.04435 | -0.024 | -6.36
-6.5 | -0.261 | 0.04124 | -0.025 | -6.339
-6 | -0.236 | 0.03692 | -0.028 | -6.392
-5.5 | -0.206 | 0.0322 | -0.032 | -6.39
-5 | -0.205 | 0.00637 | -0.05 | -32.13
-4.5 | -0.154 | 0.00623 | -0.05 | -24.755
-4 | -0.1 | 0.00611 | -0.051 | -16.411
-3.5 | -0.044 | 0.00597 | -0.051 | -7.289
-3 | 0.015 | 0.00591 | -0.052 | 2.569
-2.5 | 0.075 | 0.00586 | -0.052 | 12.817
-2 | 0.136 | 0.0058 | -0.052 | 23.365
-1.5 | 0.197 | 0.00582 | -0.053 | 33.757
-1 | 0.258 | 0.0059 | -0.053 | 43.687
-0.5 | 0.319 | 0.00598 | -0.053 | 53.374
0 | 0.38 | 0.00604 | -0.054 | 62.952
0.5 | 0.441 | 0.00609 | -0.054 | 72.372
1 | 0.501 | 0.00501 | -0.055 | 100.035
1.5 | 0.561 | 0.00513 | -0.055 | 109.405
2 | 0.621 | 0.0052 | -0.056 | 119.467
2.5 | 0.681 | 0.00532 | -0.056 | 128.017
3 | 0.741 | 0.00539 | -0.056 | 137.473
3.5 | 0.801 | 0.00547 | -0.057 | 146.505
4 | 0.86 | 0.00545 | -0.057 | 157.721
4.5 | 0.919 | 0.00563 | -0.058 | 163.279
5 | 0.976 | 0.00563 | -0.058 | 173.153
5.5 | 1.03 | 0.00612 | -0.059 | 168.253
6 | 1.083 | 0.00853 | -0.059 | 126.91
6.5 | 1.132 | 0.00891 | -0.059 | 127.068
7 | 1.177 | 0.00942 | -0.06 | 124.964
7.5 | 1.216 | 0.00992 | -0.06 | 122.548
8 | 1.243 | 0.01047 | -0.061 | 118.634
8.5 | 1.258 | 0.01112 | -0.061 | 113.117
9 | 1.26 | 0.0119 | -0.061 | 105.881
9.5 | 1.249 | 0.01277 | -0.062 | 97.753
10 | 1.221 | 0.01395 | -0.062 | 87.513
10.5 | 1.179 | 0.01488 | -0.062 | 79.279
11 | 1.121 | 0.0162 | -0.062 | 69.193
11.5 | 1.048 | 0.01761 | -0.063 | 59.517
12 | 0.962 | 0.01912 | -0.063 | 50.345
12.5 | 0.865 | 0.02108 | -0.063 | 41.025
13 | 0.757 | 0.02396 | -0.063 | 31.597
13.5 | 0.643 | 0.02726 | -0.063 | 23.593
14 | 0.512 | 0.03958 | -0.06 | 12.945

## 126. Re 14M Mach 0.25 (2)
BIGFOIL.COM POLAR EXPORT
NACA64-610 a=0.2
NACA64-610 a=0.2 |  |  |  | Cl Max: | 1.7282 | at alpha= | 15 | deg
XFOIL ncrit=9 |  |  |  | L/D Max: | 188.599 | at alpha= | 3.5 | deg
Re: | 14000000 |  |  | Cd Min: | 0.15656 | at alpha= | -14 | deg
Mach: | 0.25 |  |  | Cl=0 at alpha= | -3.1681 | deg
|  |  |  | @ Cl=0.1, Cd= | 0.0050428
|  |  |  | @ Cl=0.4, Cd= | 0.0047509
|  |  |  | @ Cl=0.6, Cd= | 0.0045657
alpha (deg) | Cl | Cd | Cm | Cl/Cd
-14 | -0.4806 | 0.15656 | 0.0065 | -3.0697
-13.5 | -0.4651 | 0.14863 | 0.0021 | -3.1292
-13 | -0.448 | 0.14171 | -0.0018 | -3.1614
-11.5 | -0.4388 | 0.11026 | -0.0175 | -3.9797
-11 | -0.4323 | 0.10199 | -0.0221 | -4.2387
-10.5 | -0.4196 | 0.09569 | -0.0256 | -4.385
-10 | -0.4045 | 0.09014 | -0.0287 | -4.4875
-9.5 | -0.4006 | 0.08274 | -0.0328 | -4.8417
-9 | -0.698 | 0.01357 | -0.0628 | -51.437
-8.5 | -0.6439 | 0.01103 | -0.0617 | -58.3772
-7.5 | -0.5264 | 0.00823 | -0.0597 | -63.9611
-7 | -0.4663 | 0.00733 | -0.059 | -63.6153
-6.5 | -0.4051 | 0.00687 | -0.0584 | -58.9665
-6 | -0.3438 | 0.00655 | -0.0581 | -52.4885
-5.5 | -0.2826 | 0.00629 | -0.0578 | -44.9285
-4.5 | -0.1612 | 0.00571 | -0.0576 | -28.2312
-4 | -0.1007 | 0.00547 | -0.0576 | -18.4095
-3.5 | -0.0401 | 0.00533 | -0.0578 | -7.5235
-2.5 | 0.0807 | 0.00507 | -0.0582 | 15.9172
-1.5 | 0.2014 | 0.0049 | -0.0589 | 41.102
-1 | 0.2616 | 0.00484 | -0.0593 | 54.0496
-0.5 | 0.3218 | 0.00479 | -0.0598 | 67.1816
0 | 0.3818 | 0.00476 | -0.0603 | 80.2101
0.5 | 0.4419 | 0.00473 | -0.0608 | 93.4249
1 | 0.5019 | 0.00471 | -0.0613 | 106.5605
1.5 | 0.5616 | 0.00465 | -0.0619 | 120.7742
2 | 0.6208 | 0.00452 | -0.0625 | 137.3451
2.5 | 0.6786 | 0.00412 | -0.0631 | 164.7087
3 | 0.7361 | 0.00413 | -0.0635 | 178.2324
3.5 | 0.794 | 0.00421 | -0.0638 | 188.5986
4 | 0.8498 | 0.00474 | -0.0637 | 179.2827
5 | 0.9568 | 0.00587 | -0.0626 | 162.9983
5.5 | 1.0172 | 0.00644 | -0.0635 | 157.9503
6 | 1.0727 | 0.00704 | -0.0633 | 152.3722
6.5 | 1.1288 | 0.00752 | -0.0631 | 150.1064
7 | 1.1854 | 0.00792 | -0.063 | 149.6717
7.5 | 1.2415 | 0.00835 | -0.0627 | 148.6826
8 | 1.2966 | 0.00884 | -0.0623 | 146.6742
8.5 | 1.3505 | 0.00941 | -0.0616 | 143.5175
9 | 1.4023 | 0.01011 | -0.0605 | 138.7043
9.5 | 1.4542 | 0.01073 | -0.0594 | 135.5266
10 | 1.5027 | 0.01151 | -0.0578 | 130.556
10.5 | 1.5488 | 0.01234 | -0.0557 | 125.5105
11 | 1.5897 | 0.01333 | -0.0528 | 119.2573
11.5 | 1.6242 | 0.01426 | -0.0488 | 113.899
12.5 | 1.6634 | 0.01684 | -0.0376 | 98.7767
13 | 1.6795 | 0.01904 | -0.033 | 88.209
13.5 | 1.6963 | 0.02156 | -0.0294 | 78.6781
14 | 1.7093 | 0.02467 | -0.0261 | 69.2866
14.5 | 1.7218 | 0.02811 | -0.0235 | 61.2522
15 | 1.7282 | 0.03233 | -0.0213 | 53.455
15.5 | 1.7261 | 0.03763 | -0.0195 | 45.8703
16 | 1.7216 | 0.04368 | -0.0186 | 39.4139
16.5 | 1.7074 | 0.05129 | -0.0187 | 33.2891
17 | 1.6867 | 0.0603 | -0.0201 | 27.9718
17.5 | 1.6677 | 0.06982 | -0.0226 | 23.8857
18 | 1.6379 | 0.0816 | -0.0268 | 20.0723
18.5 | 1.6079 | 0.09432 | -0.0324 | 17.0473
19 | 1.5765 | 0.108 | -0.0392 | 14.5972
19.5 | 1.5443 | 0.12253 | -0.0472 | 12.6034
20 | 1.5111 | 0.13784 | -0.0564 | 10.9627

## 127. Re 14M Mach 0.50 (1)
BIGFOIL.COM POLAR EXPORT
NACA64-610 a=0.2
NACA64-610 a=0.2 |  |  |  | Cl Max: | 1.253 | at alpha= | 7 | deg
JavaFoil+Calcfoil stall+Eppler ext transition |  |  |  | L/D Max: | 175.212 | at alpha= | 4.5 | deg
Re: | 14000000 |  |  | Cd Min: | 0.00537 | at alpha= | 3.5 | deg
Mach: | 0.5 |  |  | Cl=0 at alpha= | -3.1349 | deg
|  |  |  | @ Cl=0.1, Cd= | 0.0060446
|  |  |  | @ Cl=0.4, Cd= | 0.0062046
|  |  |  | @ Cl=0.6, Cd= | 0.005654
alpha (deg) | Cl | Cd | Cm | Cl/Cd
-20 | -0.926 | 0.15812 | -0.028 | -5.857
-19.5 | -0.9 | 0.13984 | -0.029 | -6.438
-19 | -0.874 | 0.1302 | -0.029 | -6.714
-18.5 | -0.844 | 0.13551 | -0.028 | -6.229
-18 | -0.818 | 0.12646 | -0.029 | -6.471
-17.5 | -0.79 | 0.12138 | -0.028 | -6.509
-17 | -0.763 | 0.1139 | -0.029 | -6.703
-16.5 | -0.736 | 0.10764 | -0.029 | -6.842
-16 | -0.711 | 0.09928 | -0.03 | -7.161
-15.5 | -0.685 | 0.09246 | -0.031 | -7.412
-15 | -0.661 | 0.08439 | -0.032 | -7.83
-14.5 | -0.624 | 0.09784 | -0.027 | -6.375
-14 | -0.597 | 0.09101 | -0.028 | -6.563
-13.5 | -0.571 | 0.08312 | -0.029 | -6.869
-13 | -0.545 | 0.07657 | -0.03 | -7.118
-12.5 | -0.518 | 0.07205 | -0.03 | -7.187
-12 | -0.493 | 0.06425 | -0.032 | -7.678
-11.5 | -0.47 | 0.05639 | -0.035 | -8.332
-11 | -0.431 | 0.07121 | -0.027 | -6.052
-10.5 | -0.403 | 0.06867 | -0.026 | -5.87
-10 | -0.376 | 0.06099 | -0.027 | -6.17
-9.5 | -0.349 | 0.05651 | -0.028 | -6.182
-9 | -0.322 | 0.05243 | -0.029 | -6.147
-8.5 | -0.296 | 0.04798 | -0.031 | -6.165
-8 | -0.272 | 0.04082 | -0.035 | -6.655
-7.5 | -0.239 | 0.04794 | -0.027 | -4.981
-7 | -0.211 | 0.04692 | -0.026 | -4.498
-6.5 | -0.184 | 0.04331 | -0.026 | -4.244
-6 | -0.157 | 0.04012 | -0.027 | -3.904
-5.5 | -0.13 | 0.03684 | -0.029 | -3.521
-5 | -0.102 | 0.03727 | -0.027 | -2.734
-4.5 | -0.075 | 0.03549 | -0.026 | -2.102
-4 | -0.08 | 0.03299 | -0.028 | -2.432
-3.5 | -0.046 | 0.00624 | -0.057 | -7.383
-3 | 0.017 | 0.00615 | -0.058 | 2.689
-2.5 | 0.083 | 0.00607 | -0.058 | 13.619
-2 | 0.15 | 0.00597 | -0.058 | 25.173
-1.5 | 0.219 | 0.00599 | -0.059 | 36.489
-1 | 0.287 | 0.00608 | -0.059 | 47.257
-0.5 | 0.356 | 0.00616 | -0.06 | 57.787
0 | 0.425 | 0.00623 | -0.06 | 68.239
0.5 | 0.492 | 0.00603 | -0.061 | 81.585
1 | 0.559 | 0.00607 | -0.061 | 92.186
1.5 | 0.627 | 0.00538 | -0.062 | 116.364
2 | 0.693 | 0.00553 | -0.062 | 125.346
2.5 | 0.76 | 0.00565 | -0.063 | 134.623
3 | 0.827 | 0.00562 | -0.063 | 147.252
3.5 | 0.893 | 0.00537 | -0.064 | 166.184
4 | 0.959 | 0.00551 | -0.064 | 174.003
4.5 | 1.023 | 0.00584 | -0.064 | 175.212
5 | 1.083 | 0.00777 | -0.065 | 139.457
5.5 | 1.136 | 0.00951 | -0.065 | 119.49
6 | 1.186 | 0.01027 | -0.065 | 115.504
6.5 | 1.228 | 0.01102 | -0.066 | 111.468
7 | 1.253 | 0.0119 | -0.066 | 105.31
7.5 | 1.253 | 0.01306 | -0.066 | 95.922
8 | 1.16 | 0.01469 | -0.067 | 78.931
8.5 | 0.745 | 0.01622 | -0.067 | 45.927
9 | 0.77 | 0.01857 | -0.067 | 41.495
9.5 | 0.801 | 0.01883 | -0.067 | 42.553
10 | 0.821 | 0.02252 | -0.067 | 36.469
10.5 | 0.858 | 0.02064 | -0.068 | 41.591
11 | 0.883 | 0.02332 | -0.068 | 37.868
11.5 | 0.9 | 0.02865 | -0.067 | 31.425
12 | 0.938 | 0.02624 | -0.069 | 35.74

## 128. Re 14M Mach 0.50 (2)
BIGFOIL.COM POLAR EXPORT
NACA64-610 a=0.2
NACA64-610 a=0.2 |  |  |  | Cl Max: | 1.5182 | at alpha= | 9 | deg
XFOIL ncrit=9 |  |  |  | L/D Max: | 205.753 | at alpha= | 3.5 | deg
Re: | 14000000 |  |  | Cd Min: | 0.27187 | at alpha= | -20 | deg
Mach: | 0.5 |  |  | Cl=0 at alpha= | -3.1283 | deg
|  |  |  | @ Cl=0.1, Cd= | 0.0052915
|  |  |  | @ Cl=0.4, Cd= | 0.004846
|  |  |  | @ Cl=0.6, Cd= | 0.0048204
alpha (deg) | Cl | Cd | Cm | Cl/Cd
-20 | -0.7533 | 0.27187 | 0.0724 | -2.7708
-19.5 | -0.7296 | 0.26353 | 0.067 | -2.7686
-19 | -0.7058 | 0.25515 | 0.0616 | -2.7662
-18.5 | -0.6827 | 0.24661 | 0.0561 | -2.7683
-18 | -0.6634 | 0.23889 | 0.0523 | -2.777
-17.5 | -0.6404 | 0.23025 | 0.0472 | -2.7813
-17 | -0.6176 | 0.22142 | 0.0421 | -2.7893
-16.5 | -0.595 | 0.21261 | 0.037 | -2.7986
-16 | -0.5695 | 0.20612 | 0.0321 | -2.763
-15.5 | -0.5468 | 0.19751 | 0.0271 | -2.7685
-15 | -0.5216 | 0.1903 | 0.0224 | -2.7409
-14.5 | -0.4998 | 0.18208 | 0.0175 | -2.7449
-14 | -0.4765 | 0.17419 | 0.0128 | -2.7355
-13.5 | -0.4563 | 0.16566 | 0.008 | -2.7544
-13 | -0.4357 | 0.15736 | 0.0033 | -2.7688
-12.5 | -0.4174 | 0.1483 | -0.0015 | -2.8146
-12 | -0.4008 | 0.13918 | -0.0063 | -2.8797
-11.5 | -0.3841 | 0.13044 | -0.0111 | -2.9446
-11 | -0.3624 | 0.12371 | -0.0152 | -2.9294
-10.5 | -0.3457 | 0.11594 | -0.0196 | -2.9817
-10 | -0.327 | 0.10895 | -0.0236 | -3.0014
-9.5 | -0.3096 | 0.10193 | -0.0276 | -3.0374
-9 | -0.2982 | 0.09385 | -0.032 | -3.1774
-8.5 | -0.287 | 0.08632 | -0.0361 | -3.3248
-8 | -0.2791 | 0.07873 | -0.0402 | -3.545
-7.5 | -0.2739 | 0.07143 | -0.0442 | -3.8345
-7 | -0.2809 | 0.06443 | -0.0475 | -4.3598
-6.5 | -0.2725 | 0.05799 | -0.0541 | -4.6991
-6 | -0.254 | 0.05005 | -0.061 | -5.0749
-5.5 | -0.229 | 0.0412 | -0.0666 | -5.5583
-5 | -0.1935 | 0.03229 | -0.0699 | -5.9926
-4.5 | -0.1525 | 0.02238 | -0.0712 | -6.8141
-4 | -0.1214 | 0.0081 | -0.071 | -14.9877
-3.5 | -0.0536 | 0.00606 | -0.0694 | -8.8449
-3 | 0.0185 | 0.00554 | -0.0684 | 3.3394
-2.5 | 0.0904 | 0.00532 | -0.0678 | 16.9925
-2 | 0.1611 | 0.00511 | -0.0675 | 31.5264
-1 | 0.3013 | 0.00491 | -0.0677 | 61.3646
0 | 0.44 | 0.00482 | -0.0685 | 91.2863
0.5 | 0.509 | 0.00482 | -0.069 | 105.6017
1 | 0.5779 | 0.00483 | -0.0696 | 119.648
1.5 | 0.6467 | 0.0048 | -0.0701 | 134.7292
2 | 0.7154 | 0.00474 | -0.0707 | 150.9283
2.5 | 0.7822 | 0.0042 | -0.0714 | 186.2381
3 | 0.8489 | 0.00422 | -0.0716 | 201.1611
3.5 | 0.9156 | 0.00445 | -0.0715 | 205.7528
4 | 0.981 | 0.00498 | -0.0711 | 196.988
4.5 | 1.0432 | 0.00568 | -0.07 | 183.662
5 | 1.1042 | 0.00661 | -0.0686 | 167.0499
5.5 | 1.1669 | 0.00753 | -0.0672 | 154.9668
6 | 1.2319 | 0.00814 | -0.0657 | 151.3391
6.5 | 1.2969 | 0.00875 | -0.0638 | 148.2171
7 | 1.3616 | 0.00936 | -0.0615 | 145.4701
7.5 | 1.4234 | 0.01009 | -0.0584 | 141.0704
8 | 1.4783 | 0.01105 | -0.054 | 133.7828
8.5 | 1.5143 | 0.01219 | -0.0463 | 124.2248
9 | 1.5182 | 0.01469 | -0.0361 | 103.3492
9.5 | 1.4986 | 0.01979 | -0.0275 | 75.7251
10 | 1.4707 | 0.02652 | -0.0216 | 55.4563
10.5 | 1.4345 | 0.03441 | -0.0172 | 41.6885
11 | 1.3991 | 0.04322 | -0.0147 | 32.3716
11.5 | 1.3605 | 0.0537 | -0.0149 | 25.3352
12 | 1.3332 | 0.06444 | -0.0176 | 20.689
12.5 | 1.2931 | 0.078 | -0.0233 | 16.5782
13 | 1.2613 | 0.09194 | -0.0306 | 13.7187
13.5 | 1.2318 | 0.10679 | -0.0394 | 11.5348
14 | 1.2046 | 0.12239 | -0.0493 | 9.8423

## 129. Re 16M Mach 0.00 (1)
BIGFOIL.COM POLAR EXPORT
NACA64-610 a=0.2
NACA64-610 a=0.2 |  |  |  | Cl Max: | 1.274 | at alpha= | 9.5 | deg
JavaFoil+Calcfoil stall+Eppler ext transition |  |  |  | L/D Max: | 166.614 | at alpha= | 5.5 | deg
Re: | 16000000 |  |  | Cd Min: | 0.00504 | at alpha= | 1.5 | deg
Mach: | 0 |  |  | Cl=0 at alpha= | -3.1316 | deg
|  |  |  | @ Cl=0.1, Cd= | 0.0057646
|  |  |  | @ Cl=0.4, Cd= | 0.0059663
|  |  |  | @ Cl=0.6, Cd= | 0.0051269
alpha (deg) | Cl | Cd | Cm | Cl/Cd
-16 | -0.307 | 0.1143 | -0.021 | -2.686
-15.5 | -0.319 | 0.10856 | -0.021 | -2.938
-15 | -0.331 | 0.10419 | -0.021 | -3.173
-14.5 | -0.342 | 0.09782 | -0.022 | -3.497
-14 | -0.353 | 0.0932 | -0.022 | -3.789
-13.5 | -0.363 | 0.08886 | -0.022 | -4.089
-13 | -0.373 | 0.08451 | -0.022 | -4.411
-12.5 | -0.381 | 0.07953 | -0.022 | -4.794
-12 | -0.388 | 0.07651 | -0.022 | -5.069
-11.5 | -0.393 | 0.07113 | -0.022 | -5.524
-11 | -0.396 | 0.06779 | -0.022 | -5.838
-10.5 | -0.396 | 0.06383 | -0.022 | -6.202
-10 | -0.393 | 0.06052 | -0.022 | -6.495
-9.5 | -0.387 | 0.05794 | -0.022 | -6.679
-9 | -0.378 | 0.05464 | -0.022 | -6.911
-8.5 | -0.364 | 0.0511 | -0.023 | -7.131
-8 | -0.348 | 0.04712 | -0.024 | -7.382
-7.5 | -0.327 | 0.04415 | -0.025 | -7.405
-7 | -0.303 | 0.0407 | -0.027 | -7.434
-6.5 | -0.274 | 0.03771 | -0.028 | -7.27
-6 | -0.296 | 0.00645 | -0.048 | -45.936
-5.5 | -0.251 | 0.00631 | -0.048 | -39.872
-5 | -0.203 | 0.00617 | -0.049 | -32.956
-4.5 | -0.152 | 0.00605 | -0.049 | -25.12
-4 | -0.098 | 0.00593 | -0.049 | -16.544
-3.5 | -0.042 | 0.00586 | -0.05 | -7.239
-3 | 0.015 | 0.00579 | -0.05 | 2.546
-2.5 | 0.073 | 0.00576 | -0.05 | 12.66
-2 | 0.132 | 0.00577 | -0.051 | 22.792
-1.5 | 0.191 | 0.00582 | -0.051 | 32.722
-1 | 0.25 | 0.00585 | -0.051 | 42.704
-0.5 | 0.309 | 0.00587 | -0.052 | 52.608
0 | 0.368 | 0.00595 | -0.052 | 61.936
0.5 | 0.427 | 0.00598 | -0.053 | 71.372
1 | 0.486 | 0.00577 | -0.053 | 84.107
1.5 | 0.544 | 0.00504 | -0.053 | 107.803
2 | 0.602 | 0.00513 | -0.054 | 117.424
2.5 | 0.66 | 0.00522 | -0.054 | 126.475
3 | 0.718 | 0.00528 | -0.055 | 135.856
3.5 | 0.776 | 0.00538 | -0.055 | 144.263
4 | 0.833 | 0.00533 | -0.055 | 156.201
4.5 | 0.89 | 0.00564 | -0.056 | 157.69
5 | 0.946 | 0.00599 | -0.056 | 157.768
5.5 | 0.999 | 0.006 | -0.057 | 166.614
6 | 1.052 | 0.00665 | -0.057 | 158.168
6.5 | 1.102 | 0.00692 | -0.058 | 159.122
7 | 1.147 | 0.00878 | -0.058 | 130.665
7.5 | 1.19 | 0.00918 | -0.059 | 129.638
8 | 1.223 | 0.00961 | -0.059 | 127.274
8.5 | 1.249 | 0.01013 | -0.059 | 123.219
9 | 1.266 | 0.01071 | -0.06 | 118.13
9.5 | 1.274 | 0.01136 | -0.06 | 112.179
10 | 1.273 | 0.0122 | -0.06 | 104.325
10.5 | 1.263 | 0.01302 | -0.061 | 97.019
11 | 1.245 | 0.01374 | -0.061 | 90.667
11.5 | 1.219 | 0.01467 | -0.061 | 83.108
12 | 1.186 | 0.01573 | -0.061 | 75.391
12.5 | 1.146 | 0.01693 | -0.062 | 67.704
13 | 1.102 | 0.0184 | -0.062 | 59.858
13.5 | 1.051 | 0.02053 | -0.062 | 51.209
14 | 1.003 | 0.02161 | -0.062 | 46.385
14.5 | 0.95 | 0.02364 | -0.062 | 40.188

## 130. Re 16M Mach 0.00 (2)
BIGFOIL.COM POLAR EXPORT
NACA64-610 a=0.2
NACA64-610 a=0.2 |  |  |  | Cl Max: | 1.8558 | at alpha= | 19 | deg
XFOIL ncrit=9 |  |  |  | L/D Max: | 177.762 | at alpha= | 3.5 | deg
Re: | 16000000 |  |  | Cd Min: | 0.06068 | at alpha= | 20 | deg
Mach: | 0 |  |  | Cl=0 at alpha= | -3.1753 | deg
|  |  |  | @ Cl=0.1, Cd= | 0.0049108
|  |  |  | @ Cl=0.4, Cd= | 0.0046542
|  |  |  | @ Cl=0.6, Cd= | 0.0044265
alpha (deg) | Cl | Cd | Cm | Cl/Cd
-16 | -1.3332 | 0.02668 | -0.0591 | -49.97
-15.5 | -1.3078 | 0.02285 | -0.0576 | -57.2341
-14.5 | -1.235 | 0.01726 | -0.0553 | -71.5527
-14 | -1.1914 | 0.01529 | -0.0545 | -77.9202
-13.5 | -1.1436 | 0.0139 | -0.0539 | -82.2734
-13 | -1.0935 | 0.01283 | -0.0535 | -85.2299
-12.5 | -1.0417 | 0.01199 | -0.0532 | -86.8807
-12 | -0.989 | 0.01128 | -0.053 | -87.6773
-11.5 | -0.9357 | 0.01061 | -0.0528 | -88.1904
-11 | -0.8818 | 0.01 | -0.0527 | -88.18
-10.5 | -0.8274 | 0.00945 | -0.0526 | -87.5556
-10 | -0.7726 | 0.00894 | -0.0526 | -86.4206
-9.5 | -0.7174 | 0.00847 | -0.0526 | -84.6989
-9 | -0.6618 | 0.00807 | -0.0526 | -82.0074
-8.5 | -0.606 | 0.00769 | -0.0527 | -78.8036
-8 | -0.5506 | 0.00708 | -0.0527 | -77.7684
-7.5 | -0.4944 | 0.00673 | -0.0528 | -73.4621
-7 | -0.4377 | 0.00647 | -0.053 | -67.6507
-6.5 | -0.3809 | 0.00625 | -0.0532 | -60.944
-6 | -0.3239 | 0.00604 | -0.0535 | -53.6258
-5.5 | -0.2668 | 0.00584 | -0.0537 | -45.6849
-4.5 | -0.1524 | 0.00541 | -0.0543 | -28.1701
-4 | -0.095 | 0.00527 | -0.0546 | -18.0266
-3.5 | -0.0374 | 0.00517 | -0.055 | -7.234
-3 | 0.0202 | 0.00507 | -0.0554 | 3.9842
-2.5 | 0.0778 | 0.00493 | -0.0558 | 15.7809
-2 | 0.1356 | 0.00488 | -0.0562 | 27.7869
-1.5 | 0.1934 | 0.00479 | -0.0567 | 40.3758
-0.5 | 0.309 | 0.0047 | -0.0576 | 65.7447
0 | 0.3667 | 0.00466 | -0.0581 | 78.691
0.5 | 0.4244 | 0.00465 | -0.0586 | 91.2688
1 | 0.482 | 0.00464 | -0.0592 | 103.8793
1.5 | 0.5394 | 0.00461 | -0.0597 | 117.0065
2.5 | 0.6517 | 0.00427 | -0.0609 | 152.623
3 | 0.7072 | 0.00418 | -0.0614 | 169.1866
3.5 | 0.7626 | 0.00429 | -0.0617 | 177.7622
4 | 0.8167 | 0.00473 | -0.0619 | 172.6638
4.5 | 0.8701 | 0.00526 | -0.062 | 165.4183
5 | 0.9222 | 0.00572 | -0.0617 | 161.2238
5.5 | 0.9765 | 0.00613 | -0.0619 | 159.2985
6 | 1.0311 | 0.00667 | -0.0623 | 154.5877
6.5 | 1.085 | 0.00709 | -0.0624 | 153.0324
7 | 1.1391 | 0.00743 | -0.0627 | 153.3109
7.5 | 1.1925 | 0.00781 | -0.0628 | 152.6889
8 | 1.2452 | 0.00824 | -0.0629 | 151.1165
8.5 | 1.2975 | 0.00865 | -0.0629 | 150
9 | 1.3484 | 0.00917 | -0.0627 | 147.0447
9.5 | 1.3981 | 0.00974 | -0.0624 | 143.5421
10 | 1.4474 | 0.01028 | -0.062 | 140.7977
10.5 | 1.4943 | 0.01097 | -0.0613 | 136.217
11 | 1.5404 | 0.01163 | -0.0605 | 132.4506
11.5 | 1.5854 | 0.01227 | -0.0595 | 129.2095
12 | 1.6276 | 0.01301 | -0.0582 | 125.1038
12.5 | 1.6686 | 0.01369 | -0.0567 | 121.8846
13 | 1.7038 | 0.01454 | -0.0543 | 117.1802
13.5 | 1.7189 | 0.01546 | -0.0482 | 111.1837
14 | 1.7369 | 0.01671 | -0.0437 | 103.9437
14.5 | 1.757 | 0.0182 | -0.0402 | 96.5385
15 | 1.7778 | 0.01988 | -0.0374 | 89.4266
15.5 | 1.7951 | 0.02201 | -0.0347 | 81.5584
16 | 1.8123 | 0.02434 | -0.0325 | 74.4577
16.5 | 1.826 | 0.02712 | -0.0304 | 67.3304
17 | 1.8357 | 0.03044 | -0.0286 | 60.3055
17.5 | 1.8463 | 0.03388 | -0.0274 | 54.4953
18 | 1.8511 | 0.03812 | -0.0264 | 48.5598
18.5 | 1.8276 | 0.04582 | -0.0257 | 39.8865
19 | 1.8558 | 0.04808 | -0.0261 | 38.5982
19.5 | 1.8208 | 0.05817 | -0.0271 | 31.3014
20 | 1.8486 | 0.06068 | -0.028 | 30.4647

## 131. Re 16M Mach 0.10 (1)
BIGFOIL.COM POLAR EXPORT
NACA64-610 a=0.2
NACA64-610 a=0.2 |  |  |  | Cl Max: | 1.272 | at alpha= | 9.5 | deg
JavaFoil+Calcfoil stall+Eppler ext transition |  |  |  | L/D Max: | 167.255 | at alpha= | 5.5 | deg
Re: | 16000000 |  |  | Cd Min: | 0.00503 | at alpha= | 1.5 | deg
Mach: | 0.1 |  |  | Cl=0 at alpha= | -3.1293 | deg
|  |  |  | @ Cl=0.1, Cd= | 0.0057683
|  |  |  | @ Cl=0.4, Cd= | 0.0059654
|  |  |  | @ Cl=0.6, Cd= | 0.0051124
alpha (deg) | Cl | Cd | Cm | Cl/Cd
-15.5 | -0.278 | 0.1096 | -0.021 | -2.536
-15 | -0.291 | 0.10407 | -0.021 | -2.801
-14.5 | -0.305 | 0.09837 | -0.022 | -3.101
-14 | -0.318 | 0.09357 | -0.022 | -3.401
-13.5 | -0.331 | 0.08927 | -0.022 | -3.708
-13 | -0.343 | 0.08539 | -0.022 | -4.017
-12.5 | -0.354 | 0.07983 | -0.022 | -4.436
-12 | -0.364 | 0.07652 | -0.022 | -4.751
-11.5 | -0.372 | 0.07165 | -0.022 | -5.186
-11 | -0.377 | 0.0691 | -0.022 | -5.455
-10.5 | -0.38 | 0.06421 | -0.022 | -5.92
-10 | -0.38 | 0.0608 | -0.022 | -6.251
-9.5 | -0.376 | 0.05877 | -0.022 | -6.404
-9 | -0.369 | 0.05507 | -0.022 | -6.705
-8.5 | -0.358 | 0.05157 | -0.023 | -6.945
-8 | -0.343 | 0.04782 | -0.023 | -7.17
-7.5 | -0.324 | 0.04451 | -0.025 | -7.275
-7 | -0.3 | 0.04124 | -0.026 | -7.283
-6.5 | -0.272 | 0.03851 | -0.027 | -7.076
-6 | -0.242 | 0.03494 | -0.029 | -6.918
-5.5 | -0.252 | 0.00634 | -0.048 | -39.702
-5 | -0.204 | 0.00618 | -0.049 | -32.938
-4.5 | -0.152 | 0.00606 | -0.049 | -25.141
-4 | -0.099 | 0.00594 | -0.049 | -16.595
-3.5 | -0.043 | 0.00588 | -0.05 | -7.248
-3 | 0.015 | 0.00581 | -0.05 | 2.551
-2.5 | 0.073 | 0.00575 | -0.051 | 12.733
-2 | 0.132 | 0.00579 | -0.051 | 22.84
-1.5 | 0.191 | 0.00582 | -0.051 | 32.921
-1 | 0.251 | 0.00586 | -0.052 | 42.832
-0.5 | 0.311 | 0.00591 | -0.052 | 52.573
0 | 0.37 | 0.00594 | -0.052 | 62.379
0.5 | 0.429 | 0.00599 | -0.053 | 71.665
1 | 0.488 | 0.00581 | -0.053 | 84.052
1.5 | 0.546 | 0.00503 | -0.054 | 108.627
2 | 0.605 | 0.00512 | -0.054 | 118.157
2.5 | 0.663 | 0.0052 | -0.054 | 127.431
3 | 0.721 | 0.00528 | -0.055 | 136.583
3.5 | 0.78 | 0.0054 | -0.055 | 144.396
4 | 0.837 | 0.00536 | -0.056 | 156.236
4.5 | 0.894 | 0.00565 | -0.056 | 158.376
5 | 0.95 | 0.00604 | -0.057 | 157.233
5.5 | 1.004 | 0.006 | -0.057 | 167.255
6 | 1.056 | 0.00673 | -0.058 | 156.992
6.5 | 1.107 | 0.00692 | -0.058 | 159.964
7 | 1.152 | 0.00884 | -0.058 | 130.385
7.5 | 1.194 | 0.00922 | -0.059 | 129.571
8 | 1.227 | 0.0097 | -0.059 | 126.417
8.5 | 1.251 | 0.01024 | -0.06 | 122.145
9 | 1.266 | 0.01084 | -0.06 | 116.864
9.5 | 1.272 | 0.0115 | -0.06 | 110.66
10 | 1.268 | 0.01238 | -0.061 | 102.439
10.5 | 1.255 | 0.01312 | -0.061 | 95.666
11 | 1.232 | 0.01405 | -0.061 | 87.736
11.5 | 1.202 | 0.01498 | -0.061 | 80.217
12 | 1.163 | 0.01612 | -0.062 | 72.121
12.5 | 1.117 | 0.01744 | -0.062 | 64.072
13 | 1.066 | 0.01895 | -0.062 | 56.265
13.5 | 1.01 | 0.02119 | -0.062 | 47.673
14 | 0.955 | 0.02236 | -0.062 | 42.738
14.5 | 0.897 | 0.02471 | -0.063 | 36.291

## 132. Re 16M Mach 0.10 (2)
BIGFOIL.COM POLAR EXPORT
NACA64-610 a=0.2
NACA64-610 a=0.2 |  |  |  | Cl Max: | 1.8327 | at alpha= | 17.5 | deg
XFOIL ncrit=9 |  |  |  | L/D Max: | 179.322 | at alpha= | 3.5 | deg
Re: | 16000000 |  |  | Cd Min: | 0.06537 | at alpha= | 19.5 | deg
Mach: | 0.1 |  |  | Cl=0 at alpha= | -3.1738 | deg
|  |  |  | @ Cl=0.1, Cd= | 0.0049176
|  |  |  | @ Cl=0.4, Cd= | 0.0046547
|  |  |  | @ Cl=0.6, Cd= | 0.0044709
alpha (deg) | Cl | Cd | Cm | Cl/Cd
-14 | -1.1772 | 0.02192 | -0.0595 | -53.7044
-13.5 | -1.141 | 0.01841 | -0.0583 | -61.9772
-13 | -1.1027 | 0.01487 | -0.057 | -74.156
-12.5 | -1.0535 | 0.01325 | -0.0563 | -79.5094
-12 | -1.0011 | 0.01215 | -0.0557 | -82.3951
-11.5 | -0.9472 | 0.01129 | -0.0552 | -83.8973
-11 | -0.8926 | 0.01054 | -0.0548 | -84.6869
-10.5 | -0.8373 | 0.00988 | -0.0545 | -84.747
-10 | -0.7816 | 0.0093 | -0.0543 | -84.043
-9.5 | -0.7256 | 0.00875 | -0.0541 | -82.9257
-9 | -0.6691 | 0.00831 | -0.054 | -80.5174
-8.5 | -0.6125 | 0.00788 | -0.0539 | -77.7284
-8 | -0.556 | 0.00735 | -0.0538 | -75.6463
-7.5 | -0.4994 | 0.00683 | -0.0538 | -73.1186
-7 | -0.4421 | 0.00654 | -0.0538 | -67.5994
-6.5 | -0.3846 | 0.0063 | -0.054 | -61.0476
-6 | -0.3269 | 0.00608 | -0.0541 | -53.7664
-5.5 | -0.2692 | 0.00588 | -0.0543 | -45.7823
-4.5 | -0.1538 | 0.00543 | -0.0548 | -28.3241
-4 | -0.0959 | 0.00528 | -0.0551 | -18.1629
-3.5 | -0.0379 | 0.00518 | -0.0554 | -7.3166
-3 | 0.0202 | 0.00508 | -0.0558 | 3.9764
-2.5 | 0.0783 | 0.00494 | -0.0562 | 15.8502
-2 | 0.1364 | 0.00488 | -0.0566 | 27.9508
-1.5 | 0.1946 | 0.00479 | -0.057 | 40.6263
-0.5 | 0.3109 | 0.0047 | -0.058 | 66.1489
0 | 0.369 | 0.00466 | -0.0585 | 79.1845
0.5 | 0.4271 | 0.00465 | -0.059 | 91.8495
1 | 0.485 | 0.00465 | -0.0595 | 104.3011
1.5 | 0.5428 | 0.00462 | -0.06 | 117.4892
3 | 0.7116 | 0.00418 | -0.0617 | 170.2392
3.5 | 0.7675 | 0.00428 | -0.0621 | 179.3224
4 | 0.8219 | 0.00474 | -0.0622 | 173.3966
4.5 | 0.8755 | 0.00527 | -0.0622 | 166.129
5 | 0.9279 | 0.00575 | -0.0619 | 161.3739
5.5 | 0.9828 | 0.00617 | -0.0621 | 159.2869
6 | 1.0377 | 0.0067 | -0.0625 | 154.8806
6.5 | 1.0919 | 0.00713 | -0.0626 | 153.1417
7 | 1.1464 | 0.00748 | -0.0628 | 153.262
7.5 | 1.2003 | 0.00786 | -0.0629 | 152.7099
8 | 1.2534 | 0.0083 | -0.0628 | 151.012
8.5 | 1.3059 | 0.00874 | -0.0628 | 149.4165
9 | 1.357 | 0.00929 | -0.0625 | 146.071
9.5 | 1.4072 | 0.00986 | -0.0621 | 142.7181
10 | 1.4567 | 0.01043 | -0.0616 | 139.6644
10.5 | 1.5038 | 0.01113 | -0.0607 | 135.1123
11 | 1.5499 | 0.01181 | -0.0596 | 131.2362
11.5 | 1.5948 | 0.01248 | -0.0585 | 127.7885
12 | 1.6362 | 0.01326 | -0.0568 | 123.3937
12.5 | 1.6763 | 0.01398 | -0.0549 | 119.907
13 | 1.7021 | 0.01487 | -0.0505 | 114.4654
13.5 | 1.7173 | 0.01598 | -0.0448 | 107.4656
14 | 1.7363 | 0.01744 | -0.0407 | 99.5585
14.5 | 1.7569 | 0.0191 | -0.0375 | 91.9843
15 | 1.7769 | 0.02102 | -0.0347 | 84.5338
15.5 | 1.7934 | 0.02341 | -0.032 | 76.6083
16 | 1.8088 | 0.02607 | -0.0299 | 69.3824
16.5 | 1.82 | 0.02929 | -0.0279 | 62.1372
17 | 1.8289 | 0.03292 | -0.0264 | 55.5559
17.5 | 1.8327 | 0.03726 | -0.0252 | 49.1868
18.5 | 1.8066 | 0.0509 | -0.0246 | 35.4931
19 | 1.8095 | 0.05652 | -0.0254 | 32.0152
19.5 | 1.79 | 0.06537 | -0.0273 | 27.3826

## 133. Re 16M Mach 0.25 (1)
BIGFOIL.COM POLAR EXPORT
NACA64-610 a=0.2
NACA64-610 a=0.2 |  |  |  | Cl Max: | 1.262 | at alpha= | 9 | deg
JavaFoil+Calcfoil stall+Eppler ext transition |  |  |  | L/D Max: | 169.451 | at alpha= | 5 | deg
Re: | 16000000 |  |  | Cd Min: | 0.00509 | at alpha= | 1.5 | deg
Mach: | 0.25 |  |  | Cl=0 at alpha= | -3.1271 | deg
|  |  |  | @ Cl=0.1, Cd= | 0.0058123
|  |  |  | @ Cl=0.4, Cd= | 0.006013
|  |  |  | @ Cl=0.6, Cd= | 0.03556
alpha (deg) | Cl | Cd | Cm | Cl/Cd
-13.5 | -0.06 | 0.09229 | -0.022 | -0.646
-13 | -0.057 | 0.08665 | -0.023 | -0.656
-12.5 | -0.054 | 0.08088 | -0.023 | -0.667
-12 | -0.111 | 0.07683 | -0.023 | -1.441
-11.5 | -0.164 | 0.07348 | -0.023 | -2.229
-11 | -0.203 | 0.06861 | -0.023 | -2.959
-10.5 | -0.235 | 0.0648 | -0.023 | -3.632
-10 | -0.262 | 0.06117 | -0.023 | -4.28
-9.5 | -0.282 | 0.05911 | -0.023 | -4.772
-9 | -0.296 | 0.05601 | -0.023 | -5.286
-8.5 | -0.303 | 0.05175 | -0.023 | -5.864
-8 | -0.303 | 0.04989 | -0.023 | -6.079
-7.5 | -0.296 | 0.04626 | -0.024 | -6.408
-7 | -0.282 | 0.04417 | -0.024 | -6.388
-6.5 | -0.261 | 0.04096 | -0.025 | -6.383
-6 | -0.235 | 0.03764 | -0.027 | -6.255
-5.5 | -0.251 | 0.00637 | -0.05 | -39.31
-5 | -0.205 | 0.00628 | -0.05 | -32.611
-4.5 | -0.154 | 0.00614 | -0.05 | -25.135
-4 | -0.1 | 0.006 | -0.051 | -16.719
-3.5 | -0.044 | 0.00591 | -0.051 | -7.364
-3 | 0.015 | 0.00585 | -0.052 | 2.596
-2.5 | 0.075 | 0.0058 | -0.052 | 12.952
-2 | 0.136 | 0.00583 | -0.052 | 23.282
-1.5 | 0.197 | 0.00585 | -0.053 | 33.629
-1 | 0.258 | 0.00588 | -0.053 | 43.827
-0.5 | 0.319 | 0.00592 | -0.053 | 53.912
0 | 0.38 | 0.00599 | -0.054 | 63.537
0.5 | 0.441 | 0.00606 | -0.054 | 72.717
1 | 0.501 | 0.0056 | -0.055 | 89.532
1.5 | 0.561 | 0.00509 | -0.055 | 110.352
2 | 0.621 | 0.00521 | -0.056 | 119.149
2.5 | 0.681 | 0.00527 | -0.056 | 129.295
3 | 0.741 | 0.00536 | -0.056 | 138.326
3.5 | 0.801 | 0.00549 | -0.057 | 145.887
4 | 0.86 | 0.00543 | -0.057 | 158.374
4.5 | 0.919 | 0.0058 | -0.058 | 158.243
5 | 0.976 | 0.00576 | -0.058 | 169.451
5.5 | 1.03 | 0.0062 | -0.059 | 166.201
6 | 1.083 | 0.0084 | -0.059 | 128.886
6.5 | 1.133 | 0.00878 | -0.059 | 128.949
7 | 1.177 | 0.00926 | -0.06 | 127.186
7.5 | 1.217 | 0.00973 | -0.06 | 125.013
8 | 1.244 | 0.01026 | -0.061 | 121.254
8.5 | 1.259 | 0.01093 | -0.061 | 115.214
9 | 1.262 | 0.01163 | -0.061 | 108.53
9.5 | 1.25 | 0.01255 | -0.062 | 99.632
10 | 1.223 | 0.01361 | -0.062 | 89.853
10.5 | 1.181 | 0.01455 | -0.062 | 81.143
11 | 1.123 | 0.01577 | -0.062 | 71.172
11.5 | 1.05 | 0.01716 | -0.063 | 61.173
12 | 0.964 | 0.01855 | -0.063 | 51.952
12.5 | 0.866 | 0.02042 | -0.063 | 42.424
13 | 0.759 | 0.02312 | -0.063 | 32.816
13.5 | 0.645 | 0.02615 | -0.063 | 24.659
14 | 0.518 | 0.03556 | -0.061 | 14.552

## 134. Re 16M Mach 0.25 (2)
BIGFOIL.COM POLAR EXPORT
NACA64-610 a=0.2
NACA64-610 a=0.2 |  |  |  | Cl Max: | 1.747 | at alpha= | 15 | deg
XFOIL ncrit=9 |  |  |  | L/D Max: | 185.584 | at alpha= | 3.5 | deg
Re: | 16000000 |  |  | Cd Min: | 0.15436 | at alpha= | -14 | deg
Mach: | 0.25 |  |  | Cl=0 at alpha= | -3.1661 | deg
|  |  |  | @ Cl=0.1, Cd= | 0.0049443
|  |  |  | @ Cl=0.4, Cd= | 0.004667
|  |  |  | @ Cl=0.6, Cd= | 0.004633
alpha (deg) | Cl | Cd | Cm | Cl/Cd
-14 | -0.4854 | 0.15436 | 0.0058 | -3.1446
-13.5 | -0.4657 | 0.14835 | 0.002 | -3.1392
-12 | -0.4537 | 0.11663 | -0.014 | -3.8901
-11.5 | -0.4416 | 0.10952 | -0.0179 | -4.0321
-11 | -0.4352 | 0.10123 | -0.0226 | -4.2991
-10.5 | -0.4236 | 0.09476 | -0.0262 | -4.4702
-10 | -0.4086 | 0.08924 | -0.0292 | -4.5787
-9.5 | -0.4617 | 0.07296 | -0.0384 | -6.3281
-9 | -0.7061 | 0.01161 | -0.0627 | -60.8183
-8.5 | -0.6476 | 0.01009 | -0.0615 | -64.1824
-8 | -0.5877 | 0.00896 | -0.0605 | -65.5915
-7.5 | -0.5271 | 0.00811 | -0.0597 | -64.9938
-7 | -0.467 | 0.00714 | -0.0589 | -65.4062
-6.5 | -0.4059 | 0.00666 | -0.0584 | -60.9459
-6 | -0.3445 | 0.00636 | -0.058 | -54.1667
-5.5 | -0.2833 | 0.0061 | -0.0578 | -46.4426
-4.5 | -0.1616 | 0.00562 | -0.0576 | -28.7544
-4 | -0.101 | 0.00536 | -0.0576 | -18.8433
-3.5 | -0.0404 | 0.00523 | -0.0577 | -7.7247
-2.5 | 0.0806 | 0.00497 | -0.0582 | 16.2173
-2 | 0.1409 | 0.00489 | -0.0585 | 28.8139
-1.5 | 0.2013 | 0.00482 | -0.0589 | 41.7635
-1 | 0.2615 | 0.00475 | -0.0593 | 55.0526
0 | 0.3818 | 0.00467 | -0.0603 | 81.7559
0.5 | 0.4418 | 0.00466 | -0.0608 | 94.8069
1 | 0.5018 | 0.00466 | -0.0613 | 107.6824
1.5 | 0.5615 | 0.00462 | -0.0619 | 121.5368
2 | 0.6208 | 0.00464 | -0.0624 | 133.7931
2.5 | 0.6785 | 0.00427 | -0.0631 | 158.8993
3 | 0.7363 | 0.0042 | -0.0636 | 175.3095
3.5 | 0.7943 | 0.00428 | -0.0639 | 185.5841
4 | 0.8504 | 0.00479 | -0.0639 | 177.5365
4.5 | 0.9059 | 0.00535 | -0.0638 | 169.3271
5 | 0.9598 | 0.00589 | -0.0633 | 162.9542
5.5 | 1.0175 | 0.00638 | -0.0636 | 159.4828
6 | 1.0735 | 0.00694 | -0.0634 | 154.683
6.5 | 1.1302 | 0.00736 | -0.0633 | 153.5598
7 | 1.1868 | 0.00777 | -0.0632 | 152.7413
7.5 | 1.2432 | 0.00817 | -0.063 | 152.1665
8 | 1.2988 | 0.00864 | -0.0626 | 150.3241
8.5 | 1.3525 | 0.00924 | -0.0619 | 146.3745
9 | 1.405 | 0.00989 | -0.0609 | 142.0627
9.5 | 1.4574 | 0.01048 | -0.0599 | 139.0649
10 | 1.5064 | 0.01126 | -0.0583 | 133.7833
10.5 | 1.5531 | 0.01209 | -0.0563 | 128.4615
11 | 1.5973 | 0.01293 | -0.0539 | 123.5344
11.5 | 1.6373 | 0.01382 | -0.0508 | 118.4732
12 | 1.6484 | 0.01507 | -0.0431 | 109.3829
12.5 | 1.6769 | 0.01617 | -0.039 | 103.7044
13 | 1.694 | 0.01817 | -0.0342 | 93.2306
13.5 | 1.7118 | 0.02051 | -0.0304 | 83.4617
14 | 1.7262 | 0.02341 | -0.0269 | 73.7377
14.5 | 1.7395 | 0.02668 | -0.0241 | 65.1987
15 | 1.747 | 0.0307 | -0.0217 | 56.9055
15.5 | 1.747 | 0.03567 | -0.0197 | 48.9767
16 | 1.7437 | 0.04142 | -0.0185 | 42.098
16.5 | 1.7312 | 0.04863 | -0.0183 | 35.5994
17 | 1.7116 | 0.05727 | -0.0192 | 29.8865
17.5 | 1.6937 | 0.06641 | -0.0213 | 25.5037
18 | 1.6647 | 0.07778 | -0.025 | 21.4027
18.5 | 1.6351 | 0.0901 | -0.0301 | 18.1476
19 | 1.6041 | 0.10343 | -0.0366 | 15.509
19.5 | 1.5719 | 0.11773 | -0.0442 | 13.3517
20 | 1.5385 | 0.13277 | -0.053 | 11.5877

## 135. Re 16M Mach 0.50 (1)
BIGFOIL.COM POLAR EXPORT
NACA64-610 a=0.2
NACA64-610 a=0.2 |  |  |  | Cl Max: | 1.255 | at alpha= | 7 | deg
JavaFoil+Calcfoil stall+Eppler ext transition |  |  |  | L/D Max: | 175.629 | at alpha= | 4 | deg
Re: | 16000000 |  |  | Cd Min: | 0.00533 | at alpha= | 1.5 | deg
Mach: | 0.5 |  |  | Cl=0 at alpha= | -3.1349 | deg
|  |  |  | @ Cl=0.1, Cd= | 0.0059749
|  |  |  | @ Cl=0.4, Cd= | 0.006151
|  |  |  | @ Cl=0.6, Cd= | 0.0056199
alpha (deg) | Cl | Cd | Cm | Cl/Cd
-20 | -0.925 | 0.16366 | -0.028 | -5.654
-19.5 | -0.899 | 0.14812 | -0.028 | -6.07
-19 | -0.873 | 0.13707 | -0.029 | -6.367
-18.5 | -0.844 | 0.13514 | -0.028 | -6.248
-18 | -0.819 | 0.12622 | -0.029 | -6.487
-17.5 | -0.791 | 0.12047 | -0.029 | -6.564
-17 | -0.764 | 0.11218 | -0.029 | -6.812
-16.5 | -0.737 | 0.10638 | -0.029 | -6.931
-16 | -0.712 | 0.09927 | -0.03 | -7.168
-15.5 | -0.686 | 0.0922 | -0.031 | -7.437
-15 | -0.664 | 0.08144 | -0.033 | -8.148
-14.5 | -0.624 | 0.09762 | -0.027 | -6.393
-14 | -0.598 | 0.0902 | -0.028 | -6.625
-13.5 | -0.571 | 0.08235 | -0.029 | -6.94
-13 | -0.546 | 0.07556 | -0.03 | -7.219
-12.5 | -0.519 | 0.07094 | -0.031 | -7.31
-12 | -0.495 | 0.06287 | -0.033 | -7.867
-11.5 | -0.473 | 0.05372 | -0.036 | -8.796
-11 | -0.431 | 0.07007 | -0.027 | -6.151
-10.5 | -0.403 | 0.06729 | -0.026 | -5.991
-10 | -0.376 | 0.06094 | -0.027 | -6.176
-9.5 | -0.349 | 0.05591 | -0.028 | -6.251
-9 | -0.323 | 0.0514 | -0.03 | -6.283
-8.5 | -0.296 | 0.04743 | -0.031 | -6.244
-8 | -0.273 | 0.03918 | -0.036 | -6.97
-7.5 | -0.239 | 0.04741 | -0.027 | -5.037
-7 | -0.211 | 0.04652 | -0.026 | -4.538
-6.5 | -0.184 | 0.04294 | -0.027 | -4.282
-6 | -0.157 | 0.03985 | -0.027 | -3.931
-5.5 | -0.13 | 0.03656 | -0.03 | -3.55
-5 | -0.102 | 0.03689 | -0.027 | -2.763
-4.5 | -0.075 | 0.03554 | -0.026 | -2.098
-4 | -0.08 | 0.03318 | -0.028 | -2.416
-3.5 | -0.046 | 0.00616 | -0.057 | -7.485
-3 | 0.017 | 0.00609 | -0.058 | 2.714
-2.5 | 0.083 | 0.00598 | -0.058 | 13.84
-2 | 0.15 | 0.00596 | -0.058 | 25.216
-1.5 | 0.219 | 0.00602 | -0.059 | 36.348
-1 | 0.287 | 0.00606 | -0.059 | 47.39
-0.5 | 0.356 | 0.0061 | -0.06 | 58.352
0 | 0.425 | 0.00618 | -0.06 | 68.74
0.5 | 0.492 | 0.00599 | -0.061 | 82.22
1 | 0.559 | 0.00606 | -0.061 | 92.346
1.5 | 0.627 | 0.00533 | -0.062 | 117.652
2 | 0.694 | 0.00547 | -0.062 | 126.881
2.5 | 0.76 | 0.0056 | -0.063 | 135.833
3 | 0.827 | 0.00557 | -0.063 | 148.406
3.5 | 0.893 | 0.00577 | -0.064 | 154.886
4 | 0.959 | 0.00546 | -0.064 | 175.629
4.5 | 1.023 | 0.00599 | -0.064 | 170.847
5 | 1.083 | 0.00794 | -0.065 | 136.384
5.5 | 1.137 | 0.00936 | -0.065 | 121.445
6 | 1.187 | 0.01009 | -0.066 | 117.724
6.5 | 1.23 | 0.01081 | -0.066 | 113.739
7 | 1.255 | 0.01164 | -0.066 | 107.818
7.5 | 1.254 | 0.01276 | -0.066 | 98.34
8 | 1.161 | 0.01433 | -0.067 | 81.031
8.5 | 0.746 | 0.01581 | -0.067 | 47.186
9 | 0.772 | 0.01807 | -0.067 | 42.715
9.5 | 0.802 | 0.01832 | -0.067 | 43.787
10 | 0.823 | 0.02174 | -0.067 | 37.876
10.5 | 0.86 | 0.02012 | -0.068 | 42.726
11 | 0.884 | 0.02273 | -0.068 | 38.909
11.5 | 0.903 | 0.02758 | -0.068 | 32.739
12 | 0.939 | 0.02551 | -0.069 | 36.814

## 136. Re 16M Mach 0.50 (2)
BIGFOIL.COM POLAR EXPORT
NACA64-610 a=0.2
NACA64-610 a=0.2 |  |  |  | Cl Max: | 1.4844 | at alpha= | 8 | deg
XFOIL ncrit=9 |  |  |  | L/D Max: | 747.36 | at alpha= | 8.5 | deg
Re: | 16000000 |  |  | Cd Min: | 0.10878 | at alpha= | -10.5 | deg
Mach: | 0.5 |  |  | Cl=0 at alpha= | -3.11 | deg
|  |  |  | @ Cl=0.1, Cd= | 0.00079255
|  |  |  | @ Cl=0.4, Cd= | 0.0039992
|  |  |  | @ Cl=0.6, Cd= | 0.0047368
alpha (deg) | Cl | Cd | Cm | Cl/Cd
-10.5 | -0.292 | 0.10878 | -0.0122 | -2.6843
-10 | -0.2786 | 0.10076 | -0.0164 | -2.765
-9.5 | -0.267 | 0.09233 | -0.0206 | -2.8918
-9 | -0.2579 | 0.08357 | -0.0248 | -3.086
-8.5 | -0.2519 | 0.07452 | -0.0291 | -3.3803
-8 | -0.2494 | 0.06546 | -0.0333 | -3.81
-7.5 | -0.243 | 0.05792 | -0.0369 | -4.1954
-7 | -0.2461 | 0.05005 | -0.0411 | -4.9171
-6.5 | -0.2551 | 0.04403 | -0.0457 | -5.7938
-6 | -0.2433 | 0.03605 | -0.0532 | -6.749
-5.5 | -0.2315 | 0.02511 | -0.0602 | -9.2194
-5 | -0.2021 | 0.01545 | -0.0642 | -13.0809
-4.5 | -0.1614 | 0.00745 | -0.0663 | -21.6644
-4 | -0.126 | 0.00127 | -0.0686 | -99.2126
-3.5 | -0.056 | 0.00092 | -0.0674 | -60.8696
-3 | 0.0158 | 0.00084 | -0.0666 | 18.8095
-2.5 | 0.0869 | 0.0008 | -0.0661 | 108.625
-2 | 0.1572 | 0.00076 | -0.0659 | 206.8421
-1.5 | 0.2268 | 0.00074 | -0.066 | 306.4865
0 | 0.4399 | 0.00475 | -0.0685 | 92.6105
0.5 | 0.5091 | 0.00473 | -0.0691 | 107.6321
1 | 0.5781 | 0.00474 | -0.0696 | 121.962
1.5 | 0.6468 | 0.00473 | -0.0702 | 136.7442
2 | 0.7153 | 0.00474 | -0.0707 | 150.9072
2.5 | 0.7824 | 0.00429 | -0.0714 | 182.3776
3 | 0.8491 | 0.00429 | -0.0716 | 197.9254
3.5 | 0.9164 | 0.00444 | -0.0717 | 206.3964
4 | 0.9817 | 0.005 | -0.0713 | 196.34
4.5 | 1.0445 | 0.00576 | -0.0703 | 181.3368
5 | 1.1024 | 0.0066 | -0.0682 | 167.0303
5.5 | 1.1685 | 0.0074 | -0.0674 | 157.9054
6 | 1.234 | 0.00799 | -0.0659 | 154.4431
6.5 | 1.2997 | 0.00857 | -0.0641 | 151.6569
7 | 1.3653 | 0.00915 | -0.0619 | 149.2131
7.5 | 1.4278 | 0.00986 | -0.0589 | 144.8073
8 | 1.4844 | 0.01079 | -0.0547 | 137.5718
8.5 | 1.4723 | 0.00197 | -0.045 | 747.3604

## 137. Re 18M Mach 0.00 (1)
BIGFOIL.COM POLAR EXPORT
NACA64-610 a=0.2
NACA64-610 a=0.2 |  |  |  | Cl Max: | 1.275 | at alpha= | 9.5 | deg
JavaFoil+Calcfoil stall+Eppler ext transition |  |  |  | L/D Max: | 166.823 | at alpha= | 5.5 | deg
Re: | 18000000 |  |  | Cd Min: | 0.00503 | at alpha= | 1.5 | deg
Mach: | 0 |  |  | Cl=0 at alpha= | -3.1316 | deg
|  |  |  | @ Cl=0.1, Cd= | 0.00577
|  |  |  | @ Cl=0.4, Cd= | 0.0059271
|  |  |  | @ Cl=0.6, Cd= | 0.0050879
alpha (deg) | Cl | Cd | Cm | Cl/Cd
-16 | -0.307 | 0.11447 | -0.021 | -2.682
-15.5 | -0.319 | 0.10868 | -0.021 | -2.936
-15 | -0.331 | 0.10304 | -0.021 | -3.209
-14.5 | -0.342 | 0.09776 | -0.022 | -3.5
-14 | -0.353 | 0.09217 | -0.022 | -3.831
-13.5 | -0.363 | 0.08867 | -0.022 | -4.099
-13 | -0.373 | 0.08426 | -0.022 | -4.425
-12.5 | -0.381 | 0.07863 | -0.022 | -4.849
-12 | -0.388 | 0.07581 | -0.022 | -5.116
-11.5 | -0.393 | 0.07135 | -0.022 | -5.509
-11 | -0.396 | 0.06736 | -0.022 | -5.876
-10.5 | -0.396 | 0.06394 | -0.022 | -6.193
-10 | -0.393 | 0.06052 | -0.022 | -6.498
-9.5 | -0.387 | 0.05803 | -0.022 | -6.67
-9 | -0.378 | 0.05425 | -0.022 | -6.96
-8.5 | -0.364 | 0.05079 | -0.023 | -7.176
-8 | -0.348 | 0.04674 | -0.024 | -7.445
-7.5 | -0.327 | 0.04347 | -0.025 | -7.527
-7 | -0.302 | 0.04091 | -0.026 | -7.391
-6.5 | -0.275 | 0.03671 | -0.029 | -7.493
-6 | -0.296 | 0.00634 | -0.048 | -46.73
-5.5 | -0.251 | 0.00623 | -0.048 | -40.382
-5 | -0.203 | 0.0061 | -0.049 | -33.304
-4.5 | -0.152 | 0.00598 | -0.049 | -25.417
-4 | -0.098 | 0.00588 | -0.049 | -16.696
-3.5 | -0.042 | 0.0058 | -0.05 | -7.314
-3 | 0.015 | 0.00577 | -0.05 | 2.559
-2.5 | 0.073 | 0.00577 | -0.05 | 12.637
-2 | 0.132 | 0.00577 | -0.051 | 22.794
-1.5 | 0.191 | 0.0058 | -0.051 | 32.842
-1 | 0.25 | 0.00581 | -0.051 | 42.988
-0.5 | 0.309 | 0.00584 | -0.052 | 52.933
0 | 0.368 | 0.0059 | -0.052 | 62.463
0.5 | 0.427 | 0.00595 | -0.053 | 71.784
1 | 0.486 | 0.00578 | -0.053 | 83.997
1.5 | 0.544 | 0.00503 | -0.053 | 108.102
2 | 0.602 | 0.00509 | -0.054 | 118.346
2.5 | 0.66 | 0.00516 | -0.054 | 127.985
3 | 0.718 | 0.00529 | -0.055 | 135.699
3.5 | 0.776 | 0.00539 | -0.055 | 143.795
4 | 0.833 | 0.00542 | -0.055 | 153.822
4.5 | 0.89 | 0.00574 | -0.056 | 155.054
5 | 0.946 | 0.00612 | -0.056 | 154.475
5.5 | 1 | 0.00599 | -0.057 | 166.823
6 | 1.052 | 0.00664 | -0.057 | 158.481
6.5 | 1.102 | 0.00681 | -0.058 | 161.834
7 | 1.148 | 0.00865 | -0.058 | 132.682
7.5 | 1.19 | 0.009 | -0.059 | 132.174
8 | 1.224 | 0.00948 | -0.059 | 129.063
8.5 | 1.249 | 0.00999 | -0.059 | 125.048
9 | 1.267 | 0.01052 | -0.06 | 120.448
9.5 | 1.275 | 0.01114 | -0.06 | 114.465
10 | 1.274 | 0.01197 | -0.06 | 106.472
10.5 | 1.265 | 0.01273 | -0.061 | 99.327
11 | 1.247 | 0.01346 | -0.061 | 92.594
11.5 | 1.221 | 0.01434 | -0.061 | 85.14
12 | 1.187 | 0.01538 | -0.062 | 77.179
12.5 | 1.148 | 0.01651 | -0.062 | 69.531
13 | 1.103 | 0.01788 | -0.062 | 61.708
13.5 | 1.053 | 0.01987 | -0.062 | 53.002
14 | 1.004 | 0.02106 | -0.062 | 47.661
14.5 | 0.95 | 0.02347 | -0.062 | 40.468

## 138. Re 18M Mach 0.00 (2)
BIGFOIL.COM POLAR EXPORT
NACA64-610 a=0.2
NACA64-610 a=0.2 |  |  |  | Cl Max: | 1.8664 | at alpha= | 19 | deg
XFOIL ncrit=9 |  |  |  | L/D Max: | 173.713 | at alpha= | 3.5 | deg
Re: | 18000000 |  |  | Cd Min: | 0.05524 | at alpha= | 19.5 | deg
Mach: | 0 |  |  | Cl=0 at alpha= | -3.1739 | deg
|  |  |  | @ Cl=0.1, Cd= | 0.004833
|  |  |  | @ Cl=0.4, Cd= | 0.0045885
|  |  |  | @ Cl=0.6, Cd= | 0.0046685
alpha (deg) | Cl | Cd | Cm | Cl/Cd
-16.5 | -1.381 | 0.02702 | -0.0599 | -51.1103
-16 | -1.3564 | 0.02336 | -0.0582 | -58.0651
-15.5 | -1.3207 | 0.02087 | -0.057 | -63.2822
-15 | -1.2802 | 0.01881 | -0.056 | -68.0595
-14.5 | -1.2359 | 0.01715 | -0.0552 | -72.0641
-14 | -1.1934 | 0.01495 | -0.0543 | -79.8261
-13.5 | -1.1455 | 0.01356 | -0.0538 | -84.4764
-13 | -1.0957 | 0.01241 | -0.0533 | -88.2917
-12.5 | -1.0438 | 0.01159 | -0.053 | -90.0604
-12 | -0.9909 | 0.01089 | -0.0528 | -90.9917
-11.5 | -0.9374 | 0.01025 | -0.0526 | -91.4537
-11 | -0.8833 | 0.00968 | -0.0525 | -91.25
-10.5 | -0.8288 | 0.00915 | -0.0525 | -90.5792
-10 | -0.7738 | 0.00868 | -0.0524 | -89.1475
-9 | -0.6628 | 0.00783 | -0.0525 | -84.6488
-8 | -0.5512 | 0.00696 | -0.0526 | -79.1954
-7.5 | -0.495 | 0.00659 | -0.0528 | -75.1138
-7 | -0.4383 | 0.00633 | -0.0529 | -69.2417
-6.5 | -0.3814 | 0.0061 | -0.0532 | -62.5246
-6 | -0.3244 | 0.0059 | -0.0534 | -54.9831
-5.5 | -0.2672 | 0.00572 | -0.0537 | -46.7133
-4.5 | -0.1527 | 0.00534 | -0.0543 | -28.5955
-4 | -0.0953 | 0.00518 | -0.0546 | -18.3977
-3.5 | -0.0376 | 0.00507 | -0.055 | -7.4162
-2.5 | 0.0777 | 0.00486 | -0.0558 | 15.9877
-2 | 0.1355 | 0.00479 | -0.0562 | 28.2881
-1.5 | 0.1932 | 0.00473 | -0.0567 | 40.8457
-1 | 0.2511 | 0.00466 | -0.0572 | 53.8841
-0.5 | 0.3089 | 0.00464 | -0.0576 | 66.5733
0 | 0.3667 | 0.0046 | -0.0581 | 79.7174
0.5 | 0.4244 | 0.00458 | -0.0586 | 92.6638
1 | 0.482 | 0.00458 | -0.0592 | 105.2402
1.5 | 0.5392 | 0.00461 | -0.0597 | 116.9631
2 | 0.596 | 0.00469 | -0.0602 | 127.0789
2.5 | 0.6517 | 0.00439 | -0.0609 | 148.451
3 | 0.7074 | 0.00424 | -0.0614 | 166.8396
3.5 | 0.7626 | 0.00439 | -0.0618 | 173.713
4 | 0.8168 | 0.00481 | -0.062 | 169.8129
4.5 | 0.8707 | 0.0053 | -0.0621 | 164.283
5 | 0.9243 | 0.00571 | -0.0621 | 161.8739
5.5 | 0.9756 | 0.00612 | -0.0617 | 159.4118
6 | 1.0317 | 0.00658 | -0.0624 | 156.7933
6.5 | 1.0859 | 0.00697 | -0.0626 | 155.7963
7 | 1.14 | 0.00731 | -0.0628 | 155.9508
7.5 | 1.1937 | 0.00766 | -0.063 | 155.8355
8 | 1.2466 | 0.00808 | -0.0631 | 154.2822
8.5 | 1.2988 | 0.00852 | -0.0631 | 152.4413
9 | 1.3498 | 0.00903 | -0.0629 | 149.4795
9.5 | 1.4 | 0.00957 | -0.0626 | 146.2905
10 | 1.4496 | 0.01009 | -0.0623 | 143.667
10.5 | 1.4967 | 0.01077 | -0.0616 | 138.9694
11 | 1.5438 | 0.01136 | -0.061 | 135.8979
11.5 | 1.5895 | 0.01198 | -0.0601 | 132.6795
12 | 1.6326 | 0.01268 | -0.0589 | 128.7539
13 | 1.7113 | 0.01416 | -0.0554 | 120.8545
13.5 | 1.7329 | 0.01501 | -0.0504 | 115.4497
14 | 1.749 | 0.01614 | -0.0453 | 108.3643
14.5 | 1.7688 | 0.01753 | -0.0415 | 100.9013
15 | 1.7893 | 0.01915 | -0.0384 | 93.436
15.5 | 1.807 | 0.02115 | -0.0356 | 85.4374
16 | 1.8241 | 0.02341 | -0.0332 | 77.9197
16.5 | 1.8384 | 0.02607 | -0.0311 | 70.5178
17 | 1.8499 | 0.02916 | -0.0292 | 63.4396
17.5 | 1.8594 | 0.03261 | -0.0278 | 57.0193
18 | 1.8619 | 0.03697 | -0.0266 | 50.3625
19 | 1.8664 | 0.04679 | -0.026 | 39.8889
19.5 | 1.8432 | 0.05524 | -0.0266 | 33.3671

## 139. Re 18M Mach 0.10 (1)
BIGFOIL.COM POLAR EXPORT
NACA64-610 a=0.2
NACA64-610 a=0.2 |  |  |  | Cl Max: | 1.273 | at alpha= | 9.5 | deg
JavaFoil+Calcfoil stall+Eppler ext transition |  |  |  | L/D Max: | 165.699 | at alpha= | 5.5 | deg
Re: | 18000000 |  |  | Cd Min: | 0.00501 | at alpha= | 1.5 | deg
Mach: | 0.1 |  |  | Cl=0 at alpha= | -3.1293 | deg
|  |  |  | @ Cl=0.1, Cd= | 0.0057783
|  |  |  | @ Cl=0.4, Cd= | 0.0059456
|  |  |  | @ Cl=0.6, Cd= | 0.0050741
alpha (deg) | Cl | Cd | Cm | Cl/Cd
-15.5 | -0.278 | 0.10926 | -0.021 | -2.544
-15 | -0.292 | 0.10422 | -0.022 | -2.797
-14.5 | -0.305 | 0.09839 | -0.022 | -3.101
-14 | -0.318 | 0.09354 | -0.022 | -3.403
-13.5 | -0.331 | 0.08916 | -0.022 | -3.713
-13 | -0.343 | 0.08457 | -0.022 | -4.057
-12.5 | -0.354 | 0.07897 | -0.022 | -4.486
-12 | -0.364 | 0.07645 | -0.022 | -4.757
-11.5 | -0.372 | 0.07131 | -0.022 | -5.211
-11 | -0.377 | 0.0684 | -0.022 | -5.513
-10.5 | -0.38 | 0.06382 | -0.022 | -5.958
-10 | -0.38 | 0.06036 | -0.022 | -6.297
-9.5 | -0.376 | 0.05822 | -0.022 | -6.465
-9 | -0.369 | 0.05502 | -0.022 | -6.711
-8.5 | -0.358 | 0.05122 | -0.023 | -6.994
-8 | -0.343 | 0.04757 | -0.023 | -7.208
-7.5 | -0.324 | 0.04394 | -0.025 | -7.372
-7 | -0.3 | 0.04146 | -0.026 | -7.24
-6.5 | -0.273 | 0.03814 | -0.028 | -7.152
-6 | -0.296 | 0.00631 | -0.048 | -46.885
-5.5 | -0.252 | 0.00623 | -0.048 | -40.353
-5 | -0.204 | 0.00612 | -0.049 | -33.287
-4.5 | -0.152 | 0.00598 | -0.049 | -25.488
-4 | -0.099 | 0.00588 | -0.049 | -16.749
-3.5 | -0.043 | 0.00582 | -0.05 | -7.317
-3 | 0.015 | 0.00576 | -0.05 | 2.573
-2.5 | 0.073 | 0.00576 | -0.051 | 12.709
-2 | 0.132 | 0.0058 | -0.051 | 22.783
-1.5 | 0.191 | 0.00581 | -0.051 | 32.928
-1 | 0.251 | 0.00584 | -0.052 | 42.958
-0.5 | 0.311 | 0.00587 | -0.052 | 52.904
0 | 0.37 | 0.00591 | -0.052 | 62.642
0.5 | 0.429 | 0.00598 | -0.053 | 71.76
1 | 0.488 | 0.00601 | -0.053 | 81.194
1.5 | 0.546 | 0.00501 | -0.054 | 108.943
2 | 0.605 | 0.00508 | -0.054 | 118.952
2.5 | 0.663 | 0.00519 | -0.054 | 127.67
3 | 0.721 | 0.0053 | -0.055 | 136.023
3.5 | 0.78 | 0.00538 | -0.055 | 144.917
4 | 0.837 | 0.00544 | -0.056 | 153.859
4.5 | 0.894 | 0.00575 | -0.056 | 155.651
5 | 0.95 | 0.00616 | -0.057 | 154.181
5.5 | 1.004 | 0.00606 | -0.057 | 165.699
6 | 1.056 | 0.00664 | -0.058 | 159.101
6.5 | 1.107 | 0.0069 | -0.058 | 160.337
7 | 1.153 | 0.0087 | -0.058 | 132.434
7.5 | 1.194 | 0.0091 | -0.059 | 131.216
8 | 1.227 | 0.00956 | -0.059 | 128.385
8.5 | 1.252 | 0.01008 | -0.06 | 124.15
9 | 1.267 | 0.01064 | -0.06 | 119.145
9.5 | 1.273 | 0.01128 | -0.06 | 112.924
10 | 1.269 | 0.01214 | -0.061 | 104.536
10.5 | 1.257 | 0.01284 | -0.061 | 97.84
11 | 1.234 | 0.01372 | -0.061 | 89.966
11.5 | 1.203 | 0.01465 | -0.062 | 82.119
12 | 1.164 | 0.01574 | -0.062 | 73.983
12.5 | 1.119 | 0.017 | -0.062 | 65.805
13 | 1.068 | 0.0184 | -0.062 | 58.042
13.5 | 1.012 | 0.02059 | -0.062 | 49.144
14 | 0.956 | 0.02217 | -0.062 | 43.102
14.5 | 0.897 | 0.0243 | -0.063 | 36.931

## 140. Re 18M Mach 0.10 (2)
BIGFOIL.COM POLAR EXPORT
NACA64-610 a=0.2
NACA64-610 a=0.2 |  |  |  | Cl Max: | 1.8435 | at alpha= | 17.5 | deg
XFOIL ncrit=9 |  |  |  | L/D Max: | 174.806 | at alpha= | 3.5 | deg
Re: | 18000000 |  |  | Cd Min: | 0.06777 | at alpha= | 20 | deg
Mach: | 0.1 |  |  | Cl=0 at alpha= | -3.1721 | deg
|  |  |  | @ Cl=0.1, Cd= | 0.0048455
|  |  |  | @ Cl=0.4, Cd= | 0.0045893
|  |  |  | @ Cl=0.6, Cd= | 0.0046789
alpha (deg) | Cl | Cd | Cm | Cl/Cd
-14.5 | -1.223 | 0.02348 | -0.0605 | -52.0869
-14 | -1.192 | 0.01937 | -0.059 | -61.5385
-13 | -1.1049 | 0.01448 | -0.0569 | -76.3052
-12.5 | -1.0555 | 0.01287 | -0.0561 | -82.0124
-12 | -1.0033 | 0.0117 | -0.0555 | -85.7521
-11.5 | -0.9492 | 0.01088 | -0.0551 | -87.2426
-11 | -0.8943 | 0.01017 | -0.0547 | -87.9351
-10.5 | -0.8389 | 0.00955 | -0.0544 | -87.8429
-10 | -0.783 | 0.00899 | -0.0541 | -87.0968
-9.5 | -0.7268 | 0.00848 | -0.054 | -85.7075
-9 | -0.6702 | 0.00804 | -0.0539 | -83.3582
-8.5 | -0.6134 | 0.00763 | -0.0538 | -80.3932
-8 | -0.5565 | 0.00724 | -0.0538 | -76.8646
-7.5 | -0.5 | 0.0067 | -0.0537 | -74.6269
-7 | -0.4427 | 0.00639 | -0.0538 | -69.2801
-6.5 | -0.3851 | 0.00615 | -0.0539 | -62.6179
-6 | -0.3274 | 0.00594 | -0.0541 | -55.1178
-5.5 | -0.2696 | 0.00575 | -0.0543 | -46.887
-5 | -0.2118 | 0.00559 | -0.0545 | -37.8891
-4.5 | -0.1541 | 0.00537 | -0.0548 | -28.6965
-4 | -0.0962 | 0.00519 | -0.0551 | -18.5356
-3.5 | -0.0381 | 0.00508 | -0.0554 | -7.5
-3 | 0.02 | 0.00499 | -0.0558 | 4.008
-2.5 | 0.0781 | 0.00487 | -0.0562 | 16.037
-1.5 | 0.1945 | 0.00474 | -0.057 | 41.0338
-1 | 0.2527 | 0.00466 | -0.0575 | 54.2275
0 | 0.3689 | 0.0046 | -0.0585 | 80.1957
0.5 | 0.4271 | 0.00458 | -0.059 | 93.2533
1 | 0.485 | 0.00458 | -0.0595 | 105.8952
1.5 | 0.5426 | 0.00461 | -0.06 | 117.7007
2 | 0.5998 | 0.00468 | -0.0605 | 128.1624
2.5 | 0.6558 | 0.00438 | -0.0612 | 149.726
3 | 0.7118 | 0.00424 | -0.0618 | 167.8774
3.5 | 0.7674 | 0.00439 | -0.0621 | 174.8064
4 | 0.822 | 0.00481 | -0.0623 | 170.894
4.5 | 0.8761 | 0.00532 | -0.0624 | 164.6805
5 | 0.93 | 0.00574 | -0.0624 | 162.0209
5.5 | 0.9816 | 0.00614 | -0.0619 | 159.8697
6 | 1.0382 | 0.00662 | -0.0625 | 156.8278
6.5 | 1.0928 | 0.00701 | -0.0627 | 155.8916
7 | 1.1474 | 0.00736 | -0.0629 | 155.8967
7.5 | 1.2016 | 0.00771 | -0.063 | 155.8495
8 | 1.2548 | 0.00813 | -0.063 | 154.3419
8.5 | 1.3073 | 0.0086 | -0.063 | 152.0116
9 | 1.3587 | 0.00913 | -0.0627 | 148.8171
9.5 | 1.4092 | 0.00967 | -0.0623 | 145.7291
10 | 1.4589 | 0.01024 | -0.0619 | 142.4707
11 | 1.5537 | 0.01153 | -0.0602 | 134.7528
11.5 | 1.5992 | 0.01218 | -0.0591 | 131.2972
12 | 1.6418 | 0.01293 | -0.0576 | 126.976
12.5 | 1.6828 | 0.01363 | -0.0559 | 123.4629
13 | 1.7166 | 0.01449 | -0.053 | 118.4679
13.5 | 1.7298 | 0.01548 | -0.0465 | 111.7442
14 | 1.7483 | 0.01681 | -0.0421 | 104.0036
14.5 | 1.7686 | 0.01839 | -0.0386 | 96.1718
15 | 1.7884 | 0.02024 | -0.0356 | 88.3597
15.5 | 1.8057 | 0.02248 | -0.0329 | 80.3247
16 | 1.8199 | 0.02516 | -0.0305 | 72.3331
16.5 | 1.8307 | 0.02833 | -0.0283 | 64.6205
17 | 1.8425 | 0.03164 | -0.0267 | 58.2332
17.5 | 1.8435 | 0.03614 | -0.0253 | 51.01
18 | 1.8308 | 0.04253 | -0.0243 | 43.0473
18.5 | 1.8284 | 0.04828 | -0.0243 | 37.8708
19 | 1.8298 | 0.05393 | -0.0249 | 33.9292
19.5 | 1.816 | 0.06187 | -0.0264 | 29.3519
20 | 1.8202 | 0.06777 | -0.028 | 26.8585

## 141. Re 18M Mach 0.25 (1)
BIGFOIL.COM POLAR EXPORT
NACA64-610 a=0.2
NACA64-610 a=0.2 |  |  |  | Cl Max: | 1.263 | at alpha= | 9 | deg
JavaFoil+Calcfoil stall+Eppler ext transition |  |  |  | L/D Max: | 166.718 | at alpha= | 5.5 | deg
Re: | 18000000 |  |  | Cd Min: | 0.00509 | at alpha= | 1.5 | deg
Mach: | 0.25 |  |  | Cl=0 at alpha= | -3.1271 | deg
|  |  |  | @ Cl=0.1, Cd= | 0.0058141
|  |  |  | @ Cl=0.4, Cd= | 0.0059829
|  |  |  | @ Cl=0.6, Cd= | 0.03441
alpha (deg) | Cl | Cd | Cm | Cl/Cd
-13.5 | -0.06 | 0.09153 | -0.022 | -0.652
-13 | -0.057 | 0.08593 | -0.023 | -0.661
-12.5 | -0.054 | 0.08013 | -0.023 | -0.673
-12 | -0.111 | 0.07745 | -0.023 | -1.429
-11.5 | -0.164 | 0.07343 | -0.023 | -2.231
-11 | -0.203 | 0.06871 | -0.023 | -2.955
-10.5 | -0.235 | 0.06479 | -0.023 | -3.632
-10 | -0.262 | 0.06141 | -0.023 | -4.263
-9.5 | -0.282 | 0.05882 | -0.023 | -4.796
-9 | -0.296 | 0.05569 | -0.023 | -5.317
-8.5 | -0.303 | 0.05216 | -0.023 | -5.816
-8 | -0.303 | 0.04952 | -0.023 | -6.126
-7.5 | -0.296 | 0.04637 | -0.024 | -6.391
-7 | -0.282 | 0.04372 | -0.024 | -6.456
-6.5 | -0.262 | 0.04094 | -0.025 | -6.389
-6 | -0.236 | 0.0372 | -0.028 | -6.336
-5.5 | -0.251 | 0.00629 | -0.05 | -39.806
-5 | -0.205 | 0.00619 | -0.05 | -33.06
-4.5 | -0.154 | 0.00606 | -0.05 | -25.477
-4 | -0.1 | 0.00596 | -0.051 | -16.826
-3.5 | -0.044 | 0.00587 | -0.051 | -7.415
-3 | 0.015 | 0.00579 | -0.052 | 2.62
-2.5 | 0.075 | 0.00581 | -0.052 | 12.917
-2 | 0.136 | 0.00582 | -0.052 | 23.299
-1.5 | 0.197 | 0.00585 | -0.053 | 33.624
-1 | 0.258 | 0.00587 | -0.053 | 43.943
-0.5 | 0.319 | 0.00588 | -0.053 | 54.234
0 | 0.38 | 0.00596 | -0.054 | 63.805
0.5 | 0.441 | 0.00603 | -0.054 | 73.147
1 | 0.501 | 0.00579 | -0.055 | 86.565
1.5 | 0.561 | 0.00509 | -0.055 | 110.217
2 | 0.621 | 0.00516 | -0.056 | 120.381
2.5 | 0.681 | 0.00526 | -0.056 | 129.603
3 | 0.741 | 0.00535 | -0.056 | 138.602
3.5 | 0.801 | 0.00548 | -0.057 | 146.069
4 | 0.86 | 0.00552 | -0.057 | 155.798
4.5 | 0.919 | 0.00591 | -0.058 | 155.446
5 | 0.976 | 0.00585 | -0.058 | 166.715
5.5 | 1.03 | 0.00618 | -0.059 | 166.718
6 | 1.083 | 0.0069 | -0.059 | 156.882
6.5 | 1.133 | 0.00866 | -0.06 | 130.778
7 | 1.178 | 0.00909 | -0.06 | 129.57
7.5 | 1.217 | 0.00958 | -0.06 | 127.063
8 | 1.245 | 0.0101 | -0.061 | 123.3
8.5 | 1.26 | 0.01072 | -0.061 | 117.585
9 | 1.263 | 0.0114 | -0.061 | 110.761
9.5 | 1.251 | 0.01228 | -0.062 | 101.893
10 | 1.224 | 0.01333 | -0.062 | 91.878
10.5 | 1.182 | 0.0142 | -0.062 | 83.277
11 | 1.124 | 0.0154 | -0.063 | 72.971
11.5 | 1.051 | 0.01674 | -0.063 | 62.785
12 | 0.965 | 0.01814 | -0.063 | 53.212
12.5 | 0.867 | 0.02025 | -0.063 | 42.783
13 | 0.76 | 0.02242 | -0.063 | 33.902
13.5 | 0.646 | 0.02526 | -0.063 | 25.588
14 | 0.519 | 0.03441 | -0.061 | 15.081

## 142. Re 18M Mach 0.25 (2)
BIGFOIL.COM POLAR EXPORT
NACA64-610 a=0.2
NACA64-610 a=0.2 |  |  |  | Cl Max: | 1.7647 | at alpha= | 15.5 | deg
XFOIL ncrit=9 |  |  |  | L/D Max: | 181.347 | at alpha= | 3.5 | deg
Re: | 18000000 |  |  | Cd Min: | 0.16211 | at alpha= | -14.5 | deg
Mach: | 0.25 |  |  | Cl=0 at alpha= | -3.1645 | deg
|  |  |  | @ Cl=0.1, Cd= | 0.0048775
|  |  |  | @ Cl=0.4, Cd= | 0.0046039
|  |  |  | @ Cl=0.6, Cd= | 0.0045309
alpha (deg) | Cl | Cd | Cm | Cl/Cd
-14.5 | -0.5014 | 0.16211 | 0.0101 | -3.093
-14 | -0.4862 | 0.15401 | 0.0056 | -3.1569
-13.5 | -0.4663 | 0.14811 | 0.0019 | -3.1483
-13 | -0.4493 | 0.14112 | -0.0021 | -3.1838
-12.5 | -0.4309 | 0.13488 | -0.0058 | -3.1947
-12 | -0.4559 | 0.11601 | -0.0143 | -3.9298
-11.5 | -0.4438 | 0.10891 | -0.0183 | -4.0749
-11 | -0.4375 | 0.10067 | -0.0229 | -4.3459
-10.5 | -0.4275 | 0.0939 | -0.0266 | -4.5527
-10 | -0.413 | 0.08831 | -0.0298 | -4.6767
-9.5 | -0.7666 | 0.01269 | -0.0639 | -60.4098
-9 | -0.71 | 0.01069 | -0.0626 | -66.4172
-8.5 | -0.6501 | 0.00948 | -0.0614 | -68.5759
-8 | -0.5894 | 0.00853 | -0.0604 | -69.0973
-7.5 | -0.5283 | 0.00778 | -0.0596 | -67.9049
-7 | -0.4676 | 0.00702 | -0.0588 | -66.6097
-6.5 | -0.4065 | 0.00651 | -0.0583 | -62.4424
-6 | -0.3451 | 0.0062 | -0.0579 | -55.6613
-5.5 | -0.2838 | 0.00595 | -0.0577 | -47.6975
-5 | -0.2227 | 0.00575 | -0.0576 | -38.7304
-4.5 | -0.1619 | 0.00555 | -0.0576 | -29.1712
-4 | -0.1013 | 0.00528 | -0.0576 | -19.1856
-3.5 | -0.0406 | 0.00512 | -0.0577 | -7.9297
-2.5 | 0.0804 | 0.00491 | -0.0582 | 16.3747
-2 | 0.1408 | 0.00481 | -0.0585 | 29.2723
-1 | 0.2614 | 0.00467 | -0.0593 | 55.9743
-0.5 | 0.3216 | 0.00464 | -0.0598 | 69.3103
0 | 0.3817 | 0.00461 | -0.0603 | 82.7983
0.5 | 0.4418 | 0.00459 | -0.0608 | 96.2527
1 | 0.5018 | 0.0046 | -0.0614 | 109.087
1.5 | 0.5614 | 0.00461 | -0.0619 | 121.7787
2.5 | 0.6785 | 0.00437 | -0.0631 | 155.2632
3 | 0.7365 | 0.00425 | -0.0636 | 173.2941
3.5 | 0.7943 | 0.00438 | -0.0639 | 181.347
4 | 0.8507 | 0.00484 | -0.064 | 175.7645
4.5 | 0.9065 | 0.00541 | -0.064 | 167.5601
5 | 0.962 | 0.0059 | -0.0638 | 163.0508
5.5 | 1.015 | 0.00632 | -0.0629 | 160.6013
6 | 1.0744 | 0.00683 | -0.0636 | 157.306
6.5 | 1.1315 | 0.00722 | -0.0635 | 156.7175
7 | 1.1882 | 0.00762 | -0.0634 | 155.9318
7.5 | 1.2446 | 0.00804 | -0.0632 | 154.801
8 | 1.3005 | 0.00847 | -0.0628 | 153.5419
8.5 | 1.3541 | 0.0091 | -0.0621 | 148.8022
9 | 1.4074 | 0.00969 | -0.0612 | 145.2425
9.5 | 1.46 | 0.01028 | -0.0602 | 142.0233
10 | 1.5095 | 0.01105 | -0.0587 | 136.6063
10.5 | 1.5578 | 0.01179 | -0.0569 | 132.1289
11 | 1.6034 | 0.0126 | -0.0547 | 127.254
11.5 | 1.6451 | 0.01346 | -0.0519 | 122.2214
12 | 1.6632 | 0.01457 | -0.0451 | 114.1524
12.5 | 1.6886 | 0.01564 | -0.0402 | 107.9668
13 | 1.7063 | 0.01748 | -0.0353 | 97.6144
13.5 | 1.7249 | 0.01967 | -0.0313 | 87.6919
14 | 1.7405 | 0.02239 | -0.0277 | 77.7356
14.5 | 1.7543 | 0.02553 | -0.0247 | 68.7152
15 | 1.7623 | 0.0294 | -0.0221 | 59.9422
15.5 | 1.7647 | 0.03406 | -0.0199 | 51.8115
16 | 1.7613 | 0.03967 | -0.0185 | 44.3988
16.5 | 1.7512 | 0.04645 | -0.0179 | 37.7008
17 | 1.7335 | 0.05468 | -0.0185 | 31.7026
17.5 | 1.7158 | 0.06362 | -0.0203 | 26.9695
18 | 1.6878 | 0.07457 | -0.0236 | 22.6338
18.5 | 1.6585 | 0.08656 | -0.0283 | 19.1601
19 | 1.6283 | 0.09954 | -0.0344 | 16.3582
19.5 | 1.5954 | 0.11372 | -0.0418 | 14.0292
20 | 1.5625 | 0.12845 | -0.0502 | 12.1643

## 143. Re 18M Mach 0.50 (1)
BIGFOIL.COM POLAR EXPORT
NACA64-610 a=0.2
NACA64-610 a=0.2 |  |  |  | Cl Max: | 1.256 | at alpha= | 7 | deg
JavaFoil+Calcfoil stall+Eppler ext transition |  |  |  | L/D Max: | 170.212 | at alpha= | 4 | deg
Re: | 18000000 |  |  | Cd Min: | 0.00533 | at alpha= | 1.5 | deg
Mach: | 0.5 |  |  | Cl=0 at alpha= | -3.1349 | deg
|  |  |  | @ Cl=0.1, Cd= | 0.0059875
|  |  |  | @ Cl=0.4, Cd= | 0.0061055
|  |  |  | @ Cl=0.6, Cd= | 0.0055921
alpha (deg) | Cl | Cd | Cm | Cl/Cd
-20 | -0.925 | 0.17143 | -0.028 | -5.398
-19.5 | -0.899 | 0.15471 | -0.028 | -5.809
-19 | -0.872 | 0.14294 | -0.028 | -6.102
-18.5 | -0.844 | 0.14064 | -0.028 | -5.999
-18 | -0.817 | 0.13408 | -0.028 | -6.093
-17.5 | -0.789 | 0.12805 | -0.028 | -6.163
-17 | -0.762 | 0.11974 | -0.028 | -6.364
-16.5 | -0.735 | 0.11379 | -0.028 | -6.459
-16 | -0.709 | 0.10469 | -0.029 | -6.774
-15.5 | -0.683 | 0.09851 | -0.029 | -6.929
-15 | -0.657 | 0.09074 | -0.03 | -7.238
-14.5 | -0.624 | 0.09679 | -0.028 | -6.451
-14 | -0.598 | 0.08897 | -0.028 | -6.719
-13.5 | -0.572 | 0.08157 | -0.029 | -7.013
-13 | -0.546 | 0.07443 | -0.031 | -7.34
-12.5 | -0.519 | 0.06993 | -0.031 | -7.427
-12 | -0.496 | 0.06099 | -0.034 | -8.138
-11.5 | -0.476 | 0.0502 | -0.037 | -9.485
-11 | -0.431 | 0.06991 | -0.027 | -6.168
-10.5 | -0.403 | 0.06743 | -0.026 | -5.978
-10 | -0.377 | 0.06076 | -0.028 | -6.197
-9.5 | -0.35 | 0.05578 | -0.029 | -6.271
-9 | -0.323 | 0.05093 | -0.03 | -6.347
-8.5 | -0.297 | 0.04687 | -0.032 | -6.326
-8 | -0.276 | 0.0356 | -0.038 | -7.76
-7.5 | -0.239 | 0.047 | -0.027 | -5.082
-7 | -0.211 | 0.04632 | -0.026 | -4.558
-6.5 | -0.184 | 0.04272 | -0.027 | -4.304
-6 | -0.157 | 0.03969 | -0.028 | -3.948
-5.5 | -0.13 | 0.03635 | -0.03 | -3.572
-5 | -0.102 | 0.03671 | -0.027 | -2.777
-4.5 | -0.075 | 0.03532 | -0.027 | -2.113
-4 | -0.08 | 0.03281 | -0.028 | -2.446
-3.5 | -0.046 | 0.00611 | -0.057 | -7.55
-3 | 0.017 | 0.00599 | -0.058 | 2.757
-2.5 | 0.083 | 0.00599 | -0.058 | 13.816
-2 | 0.15 | 0.00598 | -0.058 | 25.147
-1.5 | 0.219 | 0.00602 | -0.059 | 36.319
-1 | 0.287 | 0.00602 | -0.059 | 47.702
-0.5 | 0.356 | 0.00608 | -0.06 | 58.559
0 | 0.425 | 0.00612 | -0.06 | 69.409
0.5 | 0.492 | 0.00593 | -0.061 | 82.926
1 | 0.559 | 0.00599 | -0.061 | 93.453
1.5 | 0.627 | 0.00533 | -0.062 | 117.498
2 | 0.694 | 0.00546 | -0.062 | 126.946
2.5 | 0.76 | 0.00556 | -0.063 | 136.641
3 | 0.827 | 0.00555 | -0.063 | 148.86
3.5 | 0.893 | 0.00572 | -0.064 | 156.029
4 | 0.959 | 0.00563 | -0.064 | 170.212
4.5 | 1.023 | 0.00609 | -0.064 | 167.888
5 | 1.083 | 0.00804 | -0.065 | 134.711
5.5 | 1.138 | 0.00925 | -0.065 | 123.018
6 | 1.188 | 0.00991 | -0.066 | 119.863
6.5 | 1.231 | 0.01061 | -0.066 | 115.993
7 | 1.256 | 0.01141 | -0.066 | 110.04
7.5 | 1.256 | 0.01256 | -0.067 | 100.008
8 | 1.163 | 0.01402 | -0.067 | 82.921
8.5 | 0.747 | 0.01556 | -0.067 | 47.992
9 | 0.773 | 0.01763 | -0.067 | 43.819
9.5 | 0.803 | 0.01788 | -0.068 | 44.933
10 | 0.825 | 0.02113 | -0.067 | 39.058
10.5 | 0.861 | 0.01963 | -0.068 | 43.848
11 | 0.886 | 0.02215 | -0.068 | 39.984
11.5 | 0.903 | 0.0273 | -0.068 | 33.074
12 | 0.941 | 0.02483 | -0.069 | 37.886

## 144. Re 18M Mach 0.50 (2)
BIGFOIL.COM POLAR EXPORT
NACA64-610 a=0.2
NACA64-610 a=0.2 |  |  |  | Cl Max: | 1.4895 | at alpha= | 8 | deg
XFOIL ncrit=9 |  |  |  | L/D Max: | 206.045 | at alpha= | 3.5 | deg
Re: | 18000000 |  |  | Cd Min: | 0.01056 | at alpha= | 8 | deg
Mach: | 0.5 |  |  | Cl=0 at alpha= | -99 | deg
|  |  |  | @ Cl=0.1, Cd= | 0.00467
|  |  |  | @ Cl=0.4, Cd= | 0.00467
|  |  |  | @ Cl=0.6, Cd= | 0.0046932
alpha (deg) | Cl | Cd | Cm | Cl/Cd
0 | 0.44 | 0.00467 | -0.0686 | 94.2184
0.5 | 0.509 | 0.00468 | -0.0691 | 108.7607
1 | 0.578 | 0.00469 | -0.0696 | 123.2409
1.5 | 0.6468 | 0.0047 | -0.0702 | 137.617
2.5 | 0.7824 | 0.00437 | -0.0714 | 179.0389
3 | 0.8492 | 0.00436 | -0.0717 | 194.7706
3.5 | 0.9169 | 0.00445 | -0.0718 | 206.0449
4 | 0.982 | 0.00503 | -0.0714 | 195.2286
4.5 | 1.0449 | 0.00582 | -0.0705 | 179.5361
5 | 1.1061 | 0.00661 | -0.0689 | 167.3374
5.5 | 1.1702 | 0.00727 | -0.0676 | 160.9629
6 | 1.236 | 0.00785 | -0.0662 | 157.4522
6.5 | 1.3022 | 0.0084 | -0.0644 | 155.0238
7 | 1.3682 | 0.00898 | -0.0623 | 152.3608
7.5 | 1.4311 | 0.00969 | -0.0593 | 147.6883
8 | 1.4895 | 0.01056 | -0.0552 | 141.0511

## 145. Re 20M Mach 0.00 (1)
BIGFOIL.COM POLAR EXPORT
NACA64-610 a=0.2
NACA64-610 a=0.2 |  |  |  | Cl Max: | 1.276 | at alpha= | 9.5 | deg
JavaFoil+Calcfoil stall+Eppler ext transition |  |  |  | L/D Max: | 166.355 | at alpha= | 5.5 | deg
Re: | 20000000 |  |  | Cd Min: | 0.00506 | at alpha= | 2 | deg
Mach: | 0 |  |  | Cl=0 at alpha= | -3.1316 | deg
|  |  |  | @ Cl=0.1, Cd= | 0.0057808
|  |  |  | @ Cl=0.4, Cd= | 0.0059209
|  |  |  | @ Cl=0.6, Cd= | 0.0050741
alpha (deg) | Cl | Cd | Cm | Cl/Cd
-16 | -0.307 | 0.11353 | -0.021 | -2.705
-15.5 | -0.319 | 0.10781 | -0.022 | -2.96
-15 | -0.331 | 0.10296 | -0.021 | -3.211
-14.5 | -0.342 | 0.09763 | -0.022 | -3.505
-14 | -0.353 | 0.09226 | -0.022 | -3.828
-13.5 | -0.363 | 0.08873 | -0.022 | -4.096
-13 | -0.373 | 0.08352 | -0.022 | -4.465
-12.5 | -0.381 | 0.07854 | -0.022 | -4.856
-12 | -0.388 | 0.07565 | -0.022 | -5.128
-11.5 | -0.393 | 0.0711 | -0.022 | -5.529
-11 | -0.396 | 0.06732 | -0.022 | -5.88
-10.5 | -0.396 | 0.06342 | -0.022 | -6.246
-10 | -0.393 | 0.06005 | -0.023 | -6.55
-9.5 | -0.387 | 0.05761 | -0.022 | -6.718
-9 | -0.378 | 0.05401 | -0.022 | -6.993
-8.5 | -0.365 | 0.05057 | -0.023 | -7.209
-8 | -0.348 | 0.04661 | -0.024 | -7.467
-7.5 | -0.328 | 0.04317 | -0.026 | -7.586
-7 | -0.303 | 0.04048 | -0.027 | -7.477
-6.5 | -0.275 | 0.03628 | -0.029 | -7.592
-6 | -0.296 | 0.00628 | -0.048 | -47.148
-5.5 | -0.251 | 0.00615 | -0.048 | -40.906
-5 | -0.203 | 0.00603 | -0.049 | -33.707
-4.5 | -0.152 | 0.00593 | -0.049 | -25.621
-4 | -0.098 | 0.00584 | -0.049 | -16.814
-3.5 | -0.042 | 0.00576 | -0.05 | -7.373
-3 | 0.015 | 0.00575 | -0.05 | 2.564
-2.5 | 0.073 | 0.00579 | -0.05 | 12.594
-2 | 0.132 | 0.00577 | -0.051 | 22.802
-1.5 | 0.191 | 0.00577 | -0.051 | 33.038
-1 | 0.25 | 0.00579 | -0.051 | 43.14
-0.5 | 0.309 | 0.00582 | -0.052 | 53.084
0 | 0.368 | 0.00591 | -0.052 | 62.349
0.5 | 0.427 | 0.00593 | -0.053 | 72.071
1 | 0.486 | 0.00598 | -0.053 | 81.223
1.5 | 0.544 | 0.00547 | -0.053 | 99.374
2 | 0.602 | 0.00506 | -0.054 | 119.051
2.5 | 0.66 | 0.00516 | -0.054 | 127.885
3 | 0.718 | 0.00525 | -0.055 | 136.764
3.5 | 0.776 | 0.00538 | -0.055 | 144.242
4 | 0.833 | 0.00549 | -0.055 | 151.674
4.5 | 0.89 | 0.00581 | -0.056 | 153.28
5 | 0.946 | 0.00618 | -0.056 | 153.123
5.5 | 1 | 0.00601 | -0.057 | 166.355
6 | 1.052 | 0.00657 | -0.057 | 160.153
6.5 | 1.102 | 0.0067 | -0.058 | 164.401
7 | 1.148 | 0.00853 | -0.058 | 134.619
7.5 | 1.19 | 0.00892 | -0.059 | 133.477
8 | 1.224 | 0.00931 | -0.059 | 131.55
8.5 | 1.25 | 0.00983 | -0.059 | 127.168
9 | 1.268 | 0.01035 | -0.06 | 122.464
9.5 | 1.276 | 0.01095 | -0.06 | 116.539
10 | 1.275 | 0.01175 | -0.06 | 108.545
10.5 | 1.266 | 0.01251 | -0.061 | 101.169
11 | 1.248 | 0.0132 | -0.061 | 94.583
11.5 | 1.222 | 0.01406 | -0.061 | 86.895
12 | 1.189 | 0.01506 | -0.062 | 78.95
12.5 | 1.149 | 0.01622 | -0.062 | 70.862
13 | 1.105 | 0.01747 | -0.062 | 63.228
13.5 | 1.055 | 0.01938 | -0.062 | 54.414
14 | 1.005 | 0.02048 | -0.063 | 49.088
14.5 | 0.952 | 0.02258 | -0.063 | 42.163

## 146. Re 20M Mach 0.00 (2)
BIGFOIL.COM POLAR EXPORT
NACA64-610 a=0.2
NACA64-610 a=0.2 |  |  |  | Cl Max: | 1.8711 | at alpha= | 18 | deg
XFOIL ncrit=9 |  |  |  | L/D Max: | 168.673 | at alpha= | 3.5 | deg
Re: | 20000000 |  |  | Cd Min: | 0.05825 | at alpha= | 20 | deg
Mach: | 0 |  |  | Cl=0 at alpha= | -3.1724 | deg
|  |  |  | @ Cl=0.1, Cd= | 0.0047729
|  |  |  | @ Cl=0.4, Cd= | 0.0045458
|  |  |  | @ Cl=0.6, Cd= | 0.0047185
alpha (deg) | Cl | Cd | Cm | Cl/Cd
-17 | -1.4223 | 0.02806 | -0.0609 | -50.6878
-16.5 | -1.4015 | 0.02427 | -0.059 | -57.7462
-16 | -1.3682 | 0.02166 | -0.0577 | -63.1671
-15.5 | -1.3288 | 0.01962 | -0.0566 | -67.7268
-14 | -1.1954 | 0.01462 | -0.0542 | -81.7647
-13.5 | -1.1469 | 0.01332 | -0.0537 | -86.1036
-13 | -1.0973 | 0.01212 | -0.0532 | -90.5363
-12.5 | -1.0455 | 0.01127 | -0.0529 | -92.7684
-12 | -0.9925 | 0.01058 | -0.0527 | -93.8091
-11.5 | -0.9388 | 0.00998 | -0.0525 | -94.0681
-11 | -0.8845 | 0.00942 | -0.0524 | -93.896
-10.5 | -0.8299 | 0.00892 | -0.0524 | -93.0381
-10 | -0.7748 | 0.00845 | -0.0523 | -91.6923
-9.5 | -0.7194 | 0.00802 | -0.0524 | -89.7007
-9 | -0.6636 | 0.00764 | -0.0524 | -86.8586
-8.5 | -0.6076 | 0.0073 | -0.0525 | -83.2329
-8 | -0.5516 | 0.00686 | -0.0526 | -80.4082
-7.5 | -0.4955 | 0.00646 | -0.0527 | -76.7028
-7 | -0.4388 | 0.00621 | -0.0529 | -70.6602
-6.5 | -0.3819 | 0.00599 | -0.0531 | -63.7563
-6 | -0.3248 | 0.0058 | -0.0534 | -56
-5.5 | -0.2676 | 0.00562 | -0.0537 | -47.6157
-4.5 | -0.1529 | 0.00526 | -0.0543 | -29.0684
-4 | -0.0955 | 0.00511 | -0.0546 | -18.6888
-3.5 | -0.0378 | 0.00501 | -0.055 | -7.5449
-3 | 0.0199 | 0.00491 | -0.0554 | 4.053
-2.5 | 0.0776 | 0.0048 | -0.0558 | 16.1667
-1.5 | 0.1932 | 0.00466 | -0.0567 | 41.4592
-1 | 0.251 | 0.00461 | -0.0572 | 54.4469
0 | 0.3666 | 0.00454 | -0.0581 | 80.7489
0.5 | 0.4243 | 0.00455 | -0.0587 | 93.2527
1 | 0.4819 | 0.00456 | -0.0592 | 105.6798
1.5 | 0.539 | 0.00461 | -0.0597 | 116.9197
2 | 0.5957 | 0.00474 | -0.0602 | 125.6751
2.5 | 0.6517 | 0.00446 | -0.0609 | 146.1211
3 | 0.7076 | 0.0043 | -0.0614 | 164.5581
3.5 | 0.7624 | 0.00452 | -0.0618 | 168.6726
4 | 0.8169 | 0.00487 | -0.062 | 167.7413
4.5 | 0.871 | 0.00534 | -0.0622 | 163.1086
5 | 0.9252 | 0.00573 | -0.0624 | 161.466
5.5 | 0.9784 | 0.00609 | -0.0623 | 160.6568
6 | 1.0294 | 0.0065 | -0.0618 | 158.3692
6.5 | 1.0867 | 0.00685 | -0.0627 | 158.6423
7 | 1.1409 | 0.0072 | -0.0629 | 158.4583
7.5 | 1.1948 | 0.00754 | -0.0631 | 158.4615
8 | 1.2478 | 0.00794 | -0.0632 | 157.1537
8.5 | 1.3 | 0.00838 | -0.0632 | 155.1313
9 | 1.3512 | 0.00889 | -0.0631 | 151.991
9.5 | 1.4017 | 0.00941 | -0.0629 | 148.9586
10 | 1.4514 | 0.00993 | -0.0626 | 146.1631
11 | 1.5467 | 0.01113 | -0.0614 | 138.9668
11.5 | 1.5929 | 0.01174 | -0.0606 | 135.6814
12 | 1.6367 | 0.01241 | -0.0595 | 131.8856
12.5 | 1.6791 | 0.01307 | -0.0582 | 128.4698
13 | 1.7174 | 0.01384 | -0.0563 | 124.0896
13.5 | 1.7465 | 0.01466 | -0.0527 | 119.1337
14 | 1.7598 | 0.01568 | -0.0467 | 112.2321
14.5 | 1.779 | 0.01699 | -0.0427 | 104.7087
15 | 1.799 | 0.01855 | -0.0394 | 96.9811
15.5 | 1.8174 | 0.02044 | -0.0364 | 88.9139
16 | 1.8343 | 0.02263 | -0.0339 | 81.0561
16.5 | 1.8484 | 0.02525 | -0.0316 | 73.204
17 | 1.8612 | 0.02817 | -0.0297 | 66.0703
17.5 | 1.8689 | 0.0317 | -0.028 | 58.9558
18 | 1.8711 | 0.03601 | -0.0267 | 51.9606
19 | 1.8664 | 0.04673 | -0.0258 | 39.9401
19.5 | 1.861 | 0.053 | -0.0264 | 35.1132
20 | 1.8662 | 0.05825 | -0.0273 | 32.0378

## 147. Re 20M Mach 0.10 (1)
BIGFOIL.COM POLAR EXPORT
NACA64-610 a=0.2
NACA64-610 a=0.2 |  |  |  | Cl Max: | 1.274 | at alpha= | 9.5 | deg
JavaFoil+Calcfoil stall+Eppler ext transition |  |  |  | L/D Max: | 167.609 | at alpha= | 5.5 | deg
Re: | 20000000 |  |  | Cd Min: | 0.00505 | at alpha= | 2 | deg
Mach: | 0.1 |  |  | Cl=0 at alpha= | -3.1293 | deg
|  |  |  | @ Cl=0.1, Cd= | 0.0057854
|  |  |  | @ Cl=0.4, Cd= | 0.0059153
|  |  |  | @ Cl=0.6, Cd= | 0.0050856
alpha (deg) | Cl | Cd | Cm | Cl/Cd
-15.5 | -0.278 | 0.1098 | -0.022 | -2.532
-15 | -0.292 | 0.10409 | -0.022 | -2.8
-14.5 | -0.305 | 0.09759 | -0.022 | -3.126
-14 | -0.318 | 0.09213 | -0.022 | -3.456
-13.5 | -0.331 | 0.08842 | -0.022 | -3.744
-13 | -0.343 | 0.08385 | -0.022 | -4.092
-12.5 | -0.354 | 0.07895 | -0.022 | -4.488
-12 | -0.364 | 0.07572 | -0.022 | -4.803
-11.5 | -0.372 | 0.071 | -0.022 | -5.235
-11 | -0.377 | 0.06835 | -0.022 | -5.517
-10.5 | -0.38 | 0.06403 | -0.022 | -5.939
-10 | -0.38 | 0.06021 | -0.023 | -6.315
-9.5 | -0.376 | 0.05793 | -0.022 | -6.498
-9 | -0.369 | 0.05475 | -0.022 | -6.745
-8.5 | -0.358 | 0.05128 | -0.023 | -6.985
-8 | -0.343 | 0.04743 | -0.024 | -7.233
-7.5 | -0.324 | 0.04367 | -0.025 | -7.421
-7 | -0.3 | 0.04127 | -0.026 | -7.274
-6.5 | -0.273 | 0.03756 | -0.028 | -7.278
-6 | -0.296 | 0.00627 | -0.048 | -47.198
-5.5 | -0.252 | 0.00618 | -0.048 | -40.671
-5 | -0.204 | 0.00604 | -0.049 | -33.721
-4.5 | -0.152 | 0.00593 | -0.049 | -25.689
-4 | -0.099 | 0.00584 | -0.049 | -16.866
-3.5 | -0.043 | 0.00578 | -0.05 | -7.378
-3 | 0.015 | 0.00575 | -0.05 | 2.577
-2.5 | 0.073 | 0.00579 | -0.051 | 12.657
-2 | 0.132 | 0.00578 | -0.051 | 22.854
-1.5 | 0.191 | 0.00578 | -0.051 | 33.125
-1 | 0.251 | 0.0058 | -0.052 | 43.271
-0.5 | 0.311 | 0.00583 | -0.052 | 53.265
0 | 0.37 | 0.0059 | -0.052 | 62.789
0.5 | 0.429 | 0.00593 | -0.053 | 72.336
1 | 0.488 | 0.00598 | -0.053 | 81.574
1.5 | 0.546 | 0.00547 | -0.054 | 99.825
2 | 0.605 | 0.00505 | -0.054 | 119.671
2.5 | 0.663 | 0.00515 | -0.054 | 128.871
3 | 0.721 | 0.00529 | -0.055 | 136.252
3.5 | 0.78 | 0.0054 | -0.055 | 144.404
4 | 0.837 | 0.00552 | -0.056 | 151.725
4.5 | 0.895 | 0.00585 | -0.056 | 152.99
5 | 0.95 | 0.00618 | -0.057 | 153.678
5.5 | 1.004 | 0.00599 | -0.057 | 167.609
6 | 1.057 | 0.00655 | -0.058 | 161.244
6.5 | 1.107 | 0.00679 | -0.058 | 162.988
7 | 1.153 | 0.00859 | -0.058 | 134.257
7.5 | 1.195 | 0.00898 | -0.059 | 133.122
8 | 1.228 | 0.00943 | -0.059 | 130.282
8.5 | 1.252 | 0.00993 | -0.06 | 126.115
9 | 1.268 | 0.01046 | -0.06 | 121.25
9.5 | 1.274 | 0.01112 | -0.06 | 114.593
10 | 1.271 | 0.01193 | -0.061 | 106.545
10.5 | 1.258 | 0.01262 | -0.061 | 99.665
11 | 1.235 | 0.01345 | -0.061 | 91.814
11.5 | 1.204 | 0.01435 | -0.062 | 83.945
12 | 1.165 | 0.01549 | -0.062 | 75.222
12.5 | 1.12 | 0.01661 | -0.062 | 67.433
13 | 1.069 | 0.01797 | -0.062 | 59.502
13.5 | 1.013 | 0.02007 | -0.062 | 50.492
14 | 0.958 | 0.02137 | -0.063 | 44.808
14.5 | 0.899 | 0.02363 | -0.063 | 38.042

## 148. Re 20M Mach 0.10 (2)
BIGFOIL.COM POLAR EXPORT
NACA64-610 a=0.2
NACA64-610 a=0.2 |  |  |  | Cl Max: | 1.8538 | at alpha= | 17 | deg
XFOIL ncrit=9 |  |  |  | L/D Max: | 170.133 | at alpha= | 3.5 | deg
Re: | 20000000 |  |  | Cd Min: | 0.0649 | at alpha= | 20 | deg
Mach: | 0.1 |  |  | Cl=0 at alpha= | -3.171 | deg
|  |  |  | @ Cl=0.1, Cd= | 0.0047735
|  |  |  | @ Cl=0.4, Cd= | 0.0045454
|  |  |  | @ Cl=0.6, Cd= | 0.0047276
alpha (deg) | Cl | Cd | Cm | Cl/Cd
-15 | -1.2597 | 0.02625 | -0.0617 | -47.9886
-14.5 | -1.2401 | 0.0207 | -0.0599 | -59.9082
-14 | -1.1999 | 0.01801 | -0.0587 | -66.6241
-13.5 | -1.1538 | 0.01609 | -0.0577 | -71.7091
-13 | -1.107 | 0.01411 | -0.0568 | -78.455
-12.5 | -1.0569 | 0.01262 | -0.056 | -83.748
-12 | -1.005 | 0.01137 | -0.0554 | -88.3905
-11.5 | -0.9508 | 0.01056 | -0.0549 | -90.0379
-11 | -0.8957 | 0.00988 | -0.0546 | -90.6579
-10.5 | -0.8401 | 0.00928 | -0.0543 | -90.528
-10 | -0.7841 | 0.00875 | -0.054 | -89.6114
-9.5 | -0.7277 | 0.00826 | -0.0539 | -88.0993
-9 | -0.6711 | 0.00783 | -0.0538 | -85.7088
-7.5 | -0.5004 | 0.00659 | -0.0536 | -75.9332
-7 | -0.4432 | 0.00627 | -0.0537 | -70.6858
-6.5 | -0.3856 | 0.00604 | -0.0539 | -63.8411
-6 | -0.3278 | 0.00583 | -0.054 | -56.2264
-5 | -0.2121 | 0.00549 | -0.0545 | -38.6339
-4.5 | -0.1542 | 0.00533 | -0.0548 | -28.9306
-4 | -0.0964 | 0.00512 | -0.055 | -18.8281
-3.5 | -0.0383 | 0.00502 | -0.0554 | -7.6295
-3 | 0.0199 | 0.00492 | -0.0558 | 4.0447
-2.5 | 0.078 | 0.0048 | -0.0561 | 16.25
-1.5 | 0.1944 | 0.00466 | -0.057 | 41.7167
-1 | 0.2526 | 0.00461 | -0.0575 | 54.7939
0 | 0.3689 | 0.00454 | -0.0585 | 81.2555
0.5 | 0.427 | 0.00455 | -0.059 | 93.8462
1 | 0.4849 | 0.00456 | -0.0595 | 106.3377
1.5 | 0.5424 | 0.00461 | -0.06 | 117.6573
2 | 0.5995 | 0.00473 | -0.0605 | 126.7442
2.5 | 0.6558 | 0.00446 | -0.0612 | 147.0404
3 | 0.7121 | 0.0043 | -0.0618 | 165.6047
3.5 | 0.7673 | 0.00451 | -0.0621 | 170.133
4 | 0.8221 | 0.00488 | -0.0624 | 168.4631
4.5 | 0.8765 | 0.00536 | -0.0625 | 163.5261
5 | 0.931 | 0.00575 | -0.0626 | 161.913
5.5 | 0.9845 | 0.00613 | -0.0625 | 160.6036
6 | 1.0361 | 0.00653 | -0.062 | 158.6677
6.5 | 1.0937 | 0.00689 | -0.0628 | 158.7373
7 | 1.1483 | 0.00725 | -0.063 | 158.3862
7.5 | 1.2026 | 0.00759 | -0.0632 | 158.4453
8 | 1.2561 | 0.00799 | -0.0632 | 157.209
8.5 | 1.3087 | 0.00845 | -0.0632 | 154.8757
9 | 1.3601 | 0.00898 | -0.0629 | 151.4588
9.5 | 1.4111 | 0.0095 | -0.0626 | 148.5368
10 | 1.4607 | 0.01008 | -0.0621 | 144.9107
10.5 | 1.5091 | 0.0107 | -0.0614 | 141.0374
11 | 1.5568 | 0.0113 | -0.0607 | 137.7699
11.5 | 1.6029 | 0.01193 | -0.0597 | 134.3588
12 | 1.6463 | 0.01264 | -0.0583 | 130.2453
12.5 | 1.6881 | 0.01333 | -0.0567 | 126.6392
13 | 1.7247 | 0.01417 | -0.0543 | 121.7149
13.5 | 1.7412 | 0.01507 | -0.0482 | 115.5408
14 | 1.7588 | 0.0163 | -0.0434 | 107.9018
14.5 | 1.7787 | 0.0178 | -0.0396 | 99.927
15 | 1.7984 | 0.01959 | -0.0365 | 91.8019
15.5 | 1.8158 | 0.02175 | -0.0336 | 83.4851
16 | 1.8288 | 0.02445 | -0.0309 | 74.7975
16.5 | 1.8395 | 0.02756 | -0.0287 | 66.7453
17 | 1.8538 | 0.03059 | -0.0271 | 60.6015
17.5 | 1.8441 | 0.03604 | -0.0251 | 51.1681
18 | 1.8471 | 0.04075 | -0.0244 | 45.3276
18.5 | 1.8457 | 0.04626 | -0.0242 | 39.8984
19 | 1.8481 | 0.0517 | -0.0246 | 35.7466
19.5 | 1.8364 | 0.05917 | -0.0258 | 31.036
20 | 1.8409 | 0.0649 | -0.0272 | 28.3652

## 149. Re 20M Mach 0.25 (1)
BIGFOIL.COM POLAR EXPORT
NACA64-610 a=0.2
NACA64-610 a=0.2 |  |  |  | Cl Max: | 1.264 | at alpha= | 9 | deg
JavaFoil+Calcfoil stall+Eppler ext transition |  |  |  | L/D Max: | 164.676 | at alpha= | 5 | deg
Re: | 20000000 |  |  | Cd Min: | 0.00509 | at alpha= | 2 | deg
Mach: | 0.25 |  |  | Cl=0 at alpha= | -3.1271 | deg
|  |  |  | @ Cl=0.1, Cd= | 0.0058141
|  |  |  | @ Cl=0.4, Cd= | 0.0059598
|  |  |  | @ Cl=0.6, Cd= | 0.03259
alpha (deg) | Cl | Cd | Cm | Cl/Cd
-13.5 | -0.06 | 0.09121 | -0.022 | -0.654
-13 | -0.057 | 0.08542 | -0.023 | -0.665
-12.5 | -0.054 | 0.08017 | -0.023 | -0.673
-12 | -0.111 | 0.07699 | -0.023 | -1.438
-11.5 | -0.164 | 0.07295 | -0.023 | -2.246
-11 | -0.203 | 0.06816 | -0.023 | -2.978
-10.5 | -0.235 | 0.0645 | -0.023 | -3.649
-10 | -0.262 | 0.06094 | -0.023 | -4.296
-9.5 | -0.282 | 0.0583 | -0.023 | -4.84
-9 | -0.296 | 0.05548 | -0.023 | -5.338
-8.5 | -0.303 | 0.05195 | -0.023 | -5.841
-8 | -0.303 | 0.0492 | -0.023 | -6.166
-7.5 | -0.297 | 0.04614 | -0.024 | -6.427
-7 | -0.282 | 0.04353 | -0.024 | -6.484
-6.5 | -0.262 | 0.04071 | -0.025 | -6.428
-6 | -0.236 | 0.03665 | -0.028 | -6.442
-5.5 | -0.251 | 0.00624 | -0.05 | -40.154
-5 | -0.205 | 0.00611 | -0.05 | -33.501
-4.5 | -0.154 | 0.00603 | -0.05 | -25.606
-4 | -0.1 | 0.0059 | -0.051 | -16.987
-3.5 | -0.044 | 0.00583 | -0.051 | -7.467
-3 | 0.015 | 0.0058 | -0.052 | 2.617
-2.5 | 0.075 | 0.00581 | -0.052 | 12.932
-2 | 0.136 | 0.00582 | -0.052 | 23.306
-1.5 | 0.197 | 0.00583 | -0.053 | 33.715
-1 | 0.258 | 0.00582 | -0.053 | 44.283
-0.5 | 0.319 | 0.00586 | -0.053 | 54.404
0 | 0.38 | 0.00595 | -0.054 | 63.907
0.5 | 0.441 | 0.00598 | -0.054 | 73.755
1 | 0.501 | 0.00573 | -0.055 | 87.545
1.5 | 0.561 | 0.0055 | -0.055 | 101.96
2 | 0.621 | 0.00509 | -0.056 | 121.971
2.5 | 0.681 | 0.00522 | -0.056 | 130.507
3 | 0.741 | 0.00532 | -0.056 | 139.254
3.5 | 0.801 | 0.00547 | -0.057 | 146.376
4 | 0.86 | 0.0056 | -0.057 | 153.621
4.5 | 0.919 | 0.00597 | -0.058 | 153.972
5 | 0.976 | 0.00592 | -0.058 | 164.676
5.5 | 1.03 | 0.00648 | -0.059 | 158.959
6 | 1.083 | 0.00678 | -0.059 | 159.662
6.5 | 1.133 | 0.00856 | -0.06 | 132.42
7 | 1.178 | 0.00897 | -0.06 | 131.267
7.5 | 1.218 | 0.00947 | -0.06 | 128.635
8 | 1.246 | 0.00994 | -0.061 | 125.286
8.5 | 1.261 | 0.01055 | -0.061 | 119.557
9 | 1.264 | 0.01125 | -0.061 | 112.368
9.5 | 1.253 | 0.01206 | -0.062 | 103.893
10 | 1.225 | 0.01307 | -0.062 | 93.768
10.5 | 1.184 | 0.01391 | -0.062 | 85.087
11 | 1.125 | 0.01504 | -0.063 | 74.822
11.5 | 1.052 | 0.01634 | -0.063 | 64.418
12 | 0.966 | 0.01787 | -0.063 | 54.058
12.5 | 0.868 | 0.01976 | -0.063 | 43.908
13 | 0.761 | 0.02208 | -0.063 | 34.452
13.5 | 0.648 | 0.02453 | -0.063 | 26.407
14 | 0.521 | 0.03259 | -0.062 | 15.996

## 150. Re 20M Mach 0.25 (2)
BIGFOIL.COM POLAR EXPORT
NACA64-610 a=0.2
NACA64-610 a=0.2 |  |  |  | Cl Max: | 1.7796 | at alpha= | 15.5 | deg
XFOIL ncrit=9 |  |  |  | L/D Max: | 176.467 | at alpha= | 3.5 | deg
Re: | 20000000 |  |  | Cd Min: | 0.12476 | at alpha= | 20 | deg
Mach: | 0.25 |  |  | Cl=0 at alpha= | -3.1631 | deg
|  |  |  | @ Cl=0.1, Cd= | 0.0048106
|  |  |  | @ Cl=0.4, Cd= | 0.0045531
|  |  |  | @ Cl=0.6, Cd= | 0.0046655
alpha (deg) | Cl | Cd | Cm | Cl/Cd
-12 | -0.4575 | 0.11554 | -0.0146 | -3.9597
-11.5 | -0.4457 | 0.10839 | -0.0186 | -4.112
-11 | -0.4393 | 0.10023 | -0.0232 | -4.3829
-10.5 | -0.4684 | 0.08605 | -0.0311 | -5.4433
-9.5 | -0.7715 | 0.01162 | -0.0638 | -66.3941
-9 | -0.7126 | 0.01008 | -0.0625 | -70.6944
-8.5 | -0.6519 | 0.00904 | -0.0613 | -72.1128
-8 | -0.5907 | 0.00821 | -0.0603 | -71.9488
-7.5 | -0.5293 | 0.00753 | -0.0595 | -70.2922
-7 | -0.4681 | 0.00692 | -0.0588 | -67.6445
-6.5 | -0.407 | 0.00638 | -0.0582 | -63.7931
-6 | -0.3456 | 0.00608 | -0.0579 | -56.8421
-5.5 | -0.2843 | 0.00584 | -0.0577 | -48.6815
-4 | -0.1015 | 0.00521 | -0.0575 | -19.4818
-3.5 | -0.0409 | 0.00506 | -0.0577 | -8.083
-3 | 0.0198 | 0.00495 | -0.0579 | 4
-2.5 | 0.0803 | 0.00484 | -0.0582 | 16.5909
-2 | 0.1407 | 0.00475 | -0.0585 | 29.6211
-1.5 | 0.2011 | 0.00468 | -0.0589 | 42.9701
-1 | 0.2613 | 0.00462 | -0.0593 | 56.5584
-0.5 | 0.3216 | 0.00458 | -0.0598 | 70.2183
0 | 0.3817 | 0.00455 | -0.0603 | 83.8901
0.5 | 0.4418 | 0.00456 | -0.0608 | 96.886
1 | 0.5017 | 0.00457 | -0.0614 | 109.7812
1.5 | 0.5613 | 0.0046 | -0.0619 | 122.0217
2 | 0.6204 | 0.0047 | -0.0624 | 132
3 | 0.7367 | 0.0043 | -0.0636 | 171.3256
3.5 | 0.7941 | 0.0045 | -0.0639 | 176.4667
4 | 0.8507 | 0.00491 | -0.0641 | 173.2587
4.5 | 0.9068 | 0.00545 | -0.0641 | 166.3853
5 | 0.9632 | 0.00588 | -0.0641 | 163.8095
5.5 | 1.0183 | 0.00633 | -0.0637 | 160.8689
6 | 1.0738 | 0.00672 | -0.0633 | 159.7917
6.5 | 1.1325 | 0.0071 | -0.0637 | 159.507
7 | 1.1894 | 0.0075 | -0.0635 | 158.5867
7.5 | 1.2458 | 0.00791 | -0.0633 | 157.4968
8 | 1.3019 | 0.00834 | -0.063 | 156.1031
8.5 | 1.3557 | 0.00895 | -0.0623 | 151.4749
9 | 1.4094 | 0.00952 | -0.0615 | 148.0462
9.5 | 1.4622 | 0.01011 | -0.0605 | 144.6291
10.5 | 1.5618 | 0.01154 | -0.0575 | 135.338
11 | 1.6083 | 0.01232 | -0.0554 | 130.5438
11.5 | 1.6515 | 0.01315 | -0.0528 | 125.5894
12 | 1.6778 | 0.01417 | -0.0473 | 118.4051
12.5 | 1.699 | 0.0152 | -0.0415 | 111.7763
13 | 1.717 | 0.01691 | -0.0363 | 101.5376
13.5 | 1.736 | 0.01898 | -0.0321 | 91.4647
14 | 1.7527 | 0.02154 | -0.0284 | 81.3695
14.5 | 1.7668 | 0.02457 | -0.0253 | 71.9088
15 | 1.774 | 0.02843 | -0.0224 | 62.3989
15.5 | 1.7796 | 0.03273 | -0.0202 | 54.3721
16 | 1.7752 | 0.0383 | -0.0185 | 46.3499
16.5 | 1.7665 | 0.04484 | -0.0177 | 39.3956
17 | 1.753 | 0.05246 | -0.018 | 33.4159
17.5 | 1.735 | 0.06124 | -0.0195 | 28.3312
18 | 1.707 | 0.07198 | -0.0225 | 23.7149
18.5 | 1.6777 | 0.08376 | -0.0269 | 20.0298
19 | 1.6495 | 0.09622 | -0.0325 | 17.143
19.5 | 1.6151 | 0.11039 | -0.0397 | 14.6309
20 | 1.5833 | 0.12476 | -0.0478 | 12.6908

## 151. Re 20M Mach 0.50 (1)
BIGFOIL.COM POLAR EXPORT
NACA64-610 a=0.2
NACA64-610 a=0.2 |  |  |  | Cl Max: | 1.257 | at alpha= | 7 | deg
JavaFoil+Calcfoil stall+Eppler ext transition |  |  |  | L/D Max: | 167.459 | at alpha= | 4 | deg
Re: | 20000000 |  |  | Cd Min: | 0.00539 | at alpha= | 2 | deg
Mach: | 0.5 |  |  | Cl=0 at alpha= | -3.1349 | deg
|  |  |  | @ Cl=0.1, Cd= | 0.0059949
|  |  |  | @ Cl=0.4, Cd= | 0.0060938
|  |  |  | @ Cl=0.6, Cd= | 0.0058334
alpha (deg) | Cl | Cd | Cm | Cl/Cd
-20 | -0.925 | 0.17291 | -0.028 | -5.352
-19.5 | -0.898 | 0.15584 | -0.028 | -5.765
-19 | -0.872 | 0.14445 | -0.028 | -6.039
-18.5 | -0.844 | 0.14622 | -0.028 | -5.769
-18 | -0.816 | 0.13818 | -0.028 | -5.909
-17.5 | -0.789 | 0.13441 | -0.028 | -5.869
-17 | -0.762 | 0.12493 | -0.028 | -6.097
-16.5 | -0.735 | 0.11719 | -0.028 | -6.268
-16 | -0.708 | 0.10782 | -0.028 | -6.567
-15.5 | -0.681 | 0.10184 | -0.029 | -6.687
-15 | -0.654 | 0.09655 | -0.029 | -6.77
-14.5 | -0.625 | 0.09642 | -0.028 | -6.478
-14 | -0.598 | 0.0883 | -0.028 | -6.772
-13.5 | -0.572 | 0.08086 | -0.03 | -7.08
-13 | -0.547 | 0.07355 | -0.031 | -7.438
-12.5 | -0.52 | 0.06903 | -0.032 | -7.532
-12 | -0.498 | 0.05908 | -0.035 | -8.431
-11.5 | -0.531 | 0.0159 | -0.048 | -33.416
-11 | -0.431 | 0.06945 | -0.027 | -6.209
-10.5 | -0.403 | 0.06672 | -0.026 | -6.044
-10 | -0.377 | 0.06044 | -0.028 | -6.232
-9.5 | -0.35 | 0.05533 | -0.029 | -6.325
-9 | -0.324 | 0.05042 | -0.031 | -6.418
-8.5 | -0.297 | 0.04627 | -0.032 | -6.418
-8 | -0.33 | 0.00682 | -0.054 | -48.426
-7.5 | -0.239 | 0.04682 | -0.028 | -5.104
-7 | -0.211 | 0.0462 | -0.026 | -4.571
-6.5 | -0.184 | 0.04259 | -0.027 | -4.318
-6 | -0.157 | 0.03959 | -0.028 | -3.958
-5.5 | -0.13 | 0.036 | -0.031 | -3.611
-5 | -0.102 | 0.0366 | -0.027 | -2.786
-4.5 | -0.075 | 0.03517 | -0.027 | -2.123
-4 | -0.08 | 0.03268 | -0.028 | -2.456
-3.5 | -0.046 | 0.00606 | -0.057 | -7.603
-3 | 0.017 | 0.006 | -0.058 | 2.752
-2.5 | 0.083 | 0.006 | -0.058 | 13.792
-2 | 0.15 | 0.00598 | -0.058 | 25.144
-1.5 | 0.219 | 0.00601 | -0.059 | 36.405
-1 | 0.287 | 0.00602 | -0.059 | 47.777
-0.5 | 0.356 | 0.00603 | -0.06 | 59.034
0 | 0.425 | 0.00613 | -0.06 | 69.379
0.5 | 0.492 | 0.00591 | -0.061 | 83.221
1 | 0.559 | 0.00596 | -0.061 | 93.943
1.5 | 0.627 | 0.00575 | -0.062 | 108.99
2 | 0.694 | 0.00539 | -0.062 | 128.79
2.5 | 0.76 | 0.00553 | -0.063 | 137.444
3 | 0.827 | 0.00571 | -0.063 | 144.852
3.5 | 0.893 | 0.00575 | -0.064 | 155.387
4 | 0.959 | 0.00573 | -0.064 | 167.459
4.5 | 1.023 | 0.00618 | -0.064 | 165.485
5 | 1.083 | 0.00803 | -0.065 | 134.868
5.5 | 1.138 | 0.00921 | -0.065 | 123.575
6 | 1.189 | 0.00977 | -0.066 | 121.767
6.5 | 1.232 | 0.01047 | -0.066 | 117.698
7 | 1.257 | 0.01125 | -0.066 | 111.741
7.5 | 1.257 | 0.01233 | -0.067 | 101.929
8 | 1.164 | 0.01376 | -0.067 | 84.598
8.5 | 0.748 | 0.01525 | -0.067 | 49.033
9 | 0.774 | 0.01726 | -0.067 | 44.836
9.5 | 0.804 | 0.0175 | -0.068 | 45.965
10 | 0.827 | 0.0206 | -0.067 | 40.127
10.5 | 0.862 | 0.01919 | -0.068 | 44.899
11 | 0.887 | 0.02164 | -0.068 | 40.973
11.5 | 0.904 | 0.02671 | -0.068 | 33.858
12 | 0.942 | 0.02425 | -0.069 | 38.844

## 152. Re 20M Mach 0.50 (2)
BIGFOIL.COM POLAR EXPORT
NACA64-610 a=0.2
NACA64-610 a=0.2 |  |  |  | Cl Max: | 1.5458 | at alpha= | 8.5 | deg
XFOIL ncrit=9 |  |  |  | L/D Max: | 204.732 | at alpha= | 3.5 | deg
Re: | 20000000 |  |  | Cd Min: | 0.02557 | at alpha= | 10 | deg
Mach: | 0.5 |  |  | Cl=0 at alpha= | -99 | deg
|  |  |  | @ Cl=0.1, Cd= | 0.00461
|  |  |  | @ Cl=0.4, Cd= | 0.00461
|  |  |  | @ Cl=0.6, Cd= | 0.004636
alpha (deg) | Cl | Cd | Cm | Cl/Cd
0 | 0.44 | 0.00461 | -0.0686 | 95.4447
0.5 | 0.5091 | 0.0046 | -0.0691 | 110.6739
1 | 0.578 | 0.00462 | -0.0697 | 125.1082
1.5 | 0.6467 | 0.00467 | -0.0702 | 138.4797
2.5 | 0.7824 | 0.00443 | -0.0713 | 176.614
3 | 0.8494 | 0.0044 | -0.0717 | 193.0455
3.5 | 0.9172 | 0.00448 | -0.0718 | 204.7321
4 | 0.982 | 0.00508 | -0.0714 | 193.3071
4.5 | 1.0452 | 0.00587 | -0.0706 | 178.0579
5 | 1.1081 | 0.00658 | -0.0693 | 168.4043
5.5 | 1.1685 | 0.00719 | -0.0672 | 162.5174
6 | 1.2379 | 0.00772 | -0.0664 | 160.3497
6.5 | 1.3046 | 0.00825 | -0.0647 | 158.1333
7 | 1.3707 | 0.00883 | -0.0626 | 155.2322
7.5 | 1.4344 | 0.00952 | -0.0597 | 150.6723
8 | 1.494 | 0.01037 | -0.0557 | 144.0694
8.5 | 1.5458 | 0.01142 | -0.0501 | 135.359
9 | 1.5265 | 0.01419 | -0.0362 | 107.5758
10 | 1.4815 | 0.02557 | -0.0212 | 57.939