## index
index | Re | Mach | Datasource
1 | 50000 | 0 | JavaFoil+Calcfoil stall+Eppler ext transition
2 | 50000 | 0 | XFOIL ncrit=9
3 | 50000 | 0.1 | JavaFoil+Calcfoil stall+Eppler ext transition
4 | 50000 | 0.1 | XFOIL ncrit=9
5 | 50000 | 0.25 | JavaFoil+Calcfoil stall+Eppler ext transition
6 | 50000 | 0.25 | XFOIL ncrit=9
7 | 50000 | 0.5 | JavaFoil+Calcfoil stall+Eppler ext transition
8 | 50000 | 0.5 | XFOIL ncrit=9
9 | 100000 | 0 | JavaFoil+Calcfoil stall+Eppler ext transition
10 | 100000 | 0 | XFOIL ncrit=9
11 | 100000 | 0.1 | JavaFoil+Calcfoil stall+Eppler ext transition
12 | 100000 | 0.1 | XFOIL ncrit=9
13 | 100000 | 0.25 | JavaFoil+Calcfoil stall+Eppler ext transition
14 | 100000 | 0.25 | XFOIL ncrit=9
15 | 100000 | 0.5 | JavaFoil+Calcfoil stall+Eppler ext transition
16 | 100000 | 0.5 | XFOIL ncrit=9
17 | 250000 | 0 | JavaFoil+Calcfoil stall+Eppler ext transition
18 | 250000 | 0 | XFOIL ncrit=9
19 | 250000 | 0.1 | JavaFoil+Calcfoil stall+Eppler ext transition
20 | 250000 | 0.1 | XFOIL ncrit=9
21 | 250000 | 0.25 | JavaFoil+Calcfoil stall+Eppler ext transition
22 | 250000 | 0.25 | XFOIL ncrit=9
23 | 250000 | 0.5 | JavaFoil+Calcfoil stall+Eppler ext transition
24 | 250000 | 0.5 | XFOIL ncrit=9
25 | 500000 | 0 | JavaFoil+Calcfoil stall+Eppler ext transition
26 | 500000 | 0 | XFOIL ncrit=9
27 | 500000 | 0.1 | JavaFoil+Calcfoil stall+Eppler ext transition
28 | 500000 | 0.1 | XFOIL ncrit=9
29 | 500000 | 0.25 | JavaFoil+Calcfoil stall+Eppler ext transition
30 | 500000 | 0.25 | XFOIL ncrit=9
31 | 500000 | 0.5 | JavaFoil+Calcfoil stall+Eppler ext transition
32 | 500000 | 0.5 | XFOIL ncrit=9
33 | 750000 | 0 | JavaFoil+Calcfoil stall+Eppler ext transition
34 | 750000 | 0 | XFOIL ncrit=9
35 | 750000 | 0.1 | JavaFoil+Calcfoil stall+Eppler ext transition
36 | 750000 | 0.1 | XFOIL ncrit=9
37 | 750000 | 0.25 | JavaFoil+Calcfoil stall+Eppler ext transition
38 | 750000 | 0.25 | XFOIL ncrit=9
39 | 750000 | 0.5 | JavaFoil+Calcfoil stall+Eppler ext transition
40 | 750000 | 0.5 | XFOIL ncrit=9
41 | 1000000 | 0 | JavaFoil+Calcfoil stall+Eppler ext transition
42 | 1000000 | 0 | XFOIL ncrit=9
43 | 1000000 | 0.1 | JavaFoil+Calcfoil stall+Eppler ext transition
44 | 1000000 | 0.1 | XFOIL ncrit=9
45 | 1000000 | 0.25 | JavaFoil+Calcfoil stall+Eppler ext transition
46 | 1000000 | 0.25 | XFOIL ncrit=9
47 | 1000000 | 0.5 | JavaFoil+Calcfoil stall+Eppler ext transition
48 | 1000000 | 0.5 | XFOIL ncrit=9
49 | 2000000 | 0 | JavaFoil+Calcfoil stall+Eppler ext transition
50 | 2000000 | 0 | XFOIL ncrit=9
51 | 2000000 | 0.1 | JavaFoil+Calcfoil stall+Eppler ext transition
52 | 2000000 | 0.1 | XFOIL ncrit=9
53 | 2000000 | 0.25 | JavaFoil+Calcfoil stall+Eppler ext transition
54 | 2000000 | 0.25 | XFOIL ncrit=9
55 | 2000000 | 0.5 | JavaFoil+Calcfoil stall+Eppler ext transition
56 | 2000000 | 0.5 | XFOIL ncrit=9
57 | 3000000 | 0 | JavaFoil+Calcfoil stall+Eppler ext transition
58 | 3000000 | 0 | XFOIL ncrit=9
59 | 3000000 | 0.1 | JavaFoil+Calcfoil stall+Eppler ext transition
60 | 3000000 | 0.1 | XFOIL ncrit=9
61 | 3000000 | 0.25 | JavaFoil+Calcfoil stall+Eppler ext transition
62 | 3000000 | 0.25 | XFOIL ncrit=9
63 | 3000000 | 0.5 | JavaFoil+Calcfoil stall+Eppler ext transition
64 | 3000000 | 0.5 | XFOIL ncrit=9
65 | 4000000 | 0 | JavaFoil+Calcfoil stall+Eppler ext transition
66 | 4000000 | 0 | XFOIL ncrit=9
67 | 4000000 | 0.1 | JavaFoil+Calcfoil stall+Eppler ext transition
68 | 4000000 | 0.1 | XFOIL ncrit=9
69 | 4000000 | 0.25 | JavaFoil+Calcfoil stall+Eppler ext transition
70 | 4000000 | 0.25 | XFOIL ncrit=9
71 | 4000000 | 0.5 | JavaFoil+Calcfoil stall+Eppler ext transition
72 | 4000000 | 0.5 | XFOIL ncrit=9
73 | 5000000 | 0 | JavaFoil+Calcfoil stall+Eppler ext transition
74 | 5000000 | 0 | XFOIL ncrit=9
75 | 5000000 | 0.1 | JavaFoil+Calcfoil stall+Eppler ext transition
76 | 5000000 | 0.1 | XFOIL ncrit=9
77 | 5000000 | 0.25 | JavaFoil+Calcfoil stall+Eppler ext transition
78 | 5000000 | 0.25 | XFOIL ncrit=9
79 | 5000000 | 0.5 | JavaFoil+Calcfoil stall+Eppler ext transition
80 | 5000000 | 0.5 | XFOIL ncrit=9
81 | 6000000 | 0 | JavaFoil+Calcfoil stall+Eppler ext transition
82 | 6000000 | 0 | XFOIL ncrit=9
83 | 6000000 | 0.1 | JavaFoil+Calcfoil stall+Eppler ext transition
84 | 6000000 | 0.1 | XFOIL ncrit=9
85 | 6000000 | 0.25 | JavaFoil+Calcfoil stall+Eppler ext transition
86 | 6000000 | 0.25 | XFOIL ncrit=9
87 | 6000000 | 0.5 | JavaFoil+Calcfoil stall+Eppler ext transition
88 | 6000000 | 0.5 | XFOIL ncrit=9
89 | 7000000 | 0 | JavaFoil+Calcfoil stall+Eppler ext transition
90 | 7000000 | 0 | XFOIL ncrit=9
91 | 7000000 | 0.1 | JavaFoil+Calcfoil stall+Eppler ext transition
92 | 7000000 | 0.1 | XFOIL ncrit=9
93 | 7000000 | 0.25 | JavaFoil+Calcfoil stall+Eppler ext transition
94 | 7000000 | 0.25 | XFOIL ncrit=9
95 | 7000000 | 0.5 | JavaFoil+Calcfoil stall+Eppler ext transition
96 | 7000000 | 0.5 | XFOIL ncrit=9
97 | 8000000 | 0 | JavaFoil+Calcfoil stall+Eppler ext transition
98 | 8000000 | 0 | XFOIL ncrit=9
99 | 8000000 | 0.1 | JavaFoil+Calcfoil stall+Eppler ext transition
100 | 8000000 | 0.1 | XFOIL ncrit=9
101 | 8000000 | 0.25 | JavaFoil+Calcfoil stall+Eppler ext transition
102 | 8000000 | 0.25 | XFOIL ncrit=9
103 | 8000000 | 0.5 | JavaFoil+Calcfoil stall+Eppler ext transition
104 | 8000000 | 0.5 | XFOIL ncrit=9
105 | 10000000 | 0 | JavaFoil+Calcfoil stall+Eppler ext transition
106 | 10000000 | 0 | XFOIL ncrit=9
107 | 10000000 | 0.1 | JavaFoil+Calcfoil stall+Eppler ext transition
108 | 10000000 | 0.1 | XFOIL ncrit=9
109 | 10000000 | 0.25 | JavaFoil+Calcfoil stall+Eppler ext transition
110 | 10000000 | 0.25 | XFOIL ncrit=9
111 | 10000000 | 0.5 | JavaFoil+Calcfoil stall+Eppler ext transition
112 | 10000000 | 0.5 | XFOIL ncrit=9
113 | 12000000 | 0 | JavaFoil+Calcfoil stall+Eppler ext transition
114 | 12000000 | 0 | XFOIL ncrit=9
115 | 12000000 | 0.1 | JavaFoil+Calcfoil stall+Eppler ext transition
116 | 12000000 | 0.1 | XFOIL ncrit=9
117 | 12000000 | 0.25 | JavaFoil+Calcfoil stall+Eppler ext transition
118 | 12000000 | 0.25 | XFOIL ncrit=9
119 | 12000000 | 0.5 | JavaFoil+Calcfoil stall+Eppler ext transition
120 | 12000000 | 0.5 | XFOIL ncrit=9
121 | 14000000 | 0 | JavaFoil+Calcfoil stall+Eppler ext transition
122 | 14000000 | 0 | XFOIL ncrit=9
123 | 14000000 | 0.1 | JavaFoil+Calcfoil stall+Eppler ext transition
124 | 14000000 | 0.1 | XFOIL ncrit=9
125 | 14000000 | 0.25 | JavaFoil+Calcfoil stall+Eppler ext transition
126 | 14000000 | 0.25 | XFOIL ncrit=9
127 | 14000000 | 0.5 | JavaFoil+Calcfoil stall+Eppler ext transition
128 | 14000000 | 0.5 | XFOIL ncrit=9
129 | 16000000 | 0 | JavaFoil+Calcfoil stall+Eppler ext transition
130 | 16000000 | 0 | XFOIL ncrit=9
131 | 16000000 | 0.1 | JavaFoil+Calcfoil stall+Eppler ext transition
132 | 16000000 | 0.1 | XFOIL ncrit=9
133 | 16000000 | 0.25 | JavaFoil+Calcfoil stall+Eppler ext transition
134 | 16000000 | 0.25 | XFOIL ncrit=9
135 | 16000000 | 0.5 | JavaFoil+Calcfoil stall+Eppler ext transition
136 | 16000000 | 0.5 | XFOIL ncrit=9
137 | 18000000 | 0 | JavaFoil+Calcfoil stall+Eppler ext transition
138 | 18000000 | 0 | XFOIL ncrit=9
139 | 18000000 | 0.1 | JavaFoil+Calcfoil stall+Eppler ext transition
140 | 18000000 | 0.1 | XFOIL ncrit=9
141 | 18000000 | 0.25 | JavaFoil+Calcfoil stall+Eppler ext transition
142 | 18000000 | 0.25 | XFOIL ncrit=9
143 | 18000000 | 0.5 | JavaFoil+Calcfoil stall+Eppler ext transition
144 | 18000000 | 0.5 | XFOIL ncrit=9
145 | 20000000 | 0 | JavaFoil+Calcfoil stall+Eppler ext transition
146 | 20000000 | 0 | XFOIL ncrit=9
147 | 20000000 | 0.1 | JavaFoil+Calcfoil stall+Eppler ext transition
148 | 20000000 | 0.1 | XFOIL ncrit=9
149 | 20000000 | 0.25 | JavaFoil+Calcfoil stall+Eppler ext transition
150 | 20000000 | 0.25 | XFOIL ncrit=9
151 | 20000000 | 0.5 | JavaFoil+Calcfoil stall+Eppler ext transition
152 | 20000000 | 0.5 | XFOIL ncrit=9

## 1. Re 50k Mach 0.00 (1)
BIGFOIL.COM POLAR EXPORT
e335
EPPLER 335 |  |  |  | Cl Max: | 1.107 | at alpha= | 12.5 | deg
JavaFoil+Calcfoil stall+Eppler ext transition |  |  |  | L/D Max: | 19.745 | at alpha= | 8.5 | deg
Re: | 50000 |  |  | Cd Min: | 0.01748 | at alpha= | 0.5 | deg
Mach: | 0 |  |  | Cl=0 at alpha= | 0.325 | deg
|  |  |  | @ Cl=0.1, Cd= | 0.018087
|  |  |  | @ Cl=0.4, Cd= | 0.026427
|  |  |  | @ Cl=0.6, Cd= | 0.033013
alpha (deg) | Cl | Cd | Cm | Cl/Cd
-13 | -0.399 | 0.1908 | 0.019 | -2.091
-12.5 | -0.417 | 0.17531 | 0.018 | -2.378
-12 | -0.435 | 0.15921 | 0.018 | -2.731
-11.5 | -0.452 | 0.14623 | 0.018 | -3.092
-11 | -0.469 | 0.15015 | 0.018 | -3.122
-10.5 | -0.484 | 0.14328 | 0.018 | -3.38
-10 | -0.498 | 0.12935 | 0.017 | -3.851
-9.5 | -0.51 | 0.11649 | 0.017 | -4.378
-9 | -0.519 | 0.10728 | 0.017 | -4.839
-8.5 | -0.525 | 0.09962 | 0.017 | -5.273
-8 | -0.528 | 0.08978 | 0.017 | -5.878
-7.5 | -0.526 | 0.08164 | 0.016 | -6.443
-7 | -0.52 | 0.07442 | 0.016 | -6.987
-6.5 | -0.509 | 0.06885 | 0.016 | -7.396
-6 | -0.494 | 0.06234 | 0.016 | -7.916
-5.5 | -0.473 | 0.05711 | 0.015 | -8.284
-5 | -0.448 | 0.05301 | 0.015 | -8.449
-4.5 | -0.418 | 0.04878 | 0.015 | -8.575
-4 | -0.384 | 0.04637 | 0.015 | -8.292
-3.5 | -0.347 | 0.04352 | 0.015 | -7.978
-3 | -0.307 | 0.0409 | 0.014 | -7.505
-2.5 | -0.264 | 0.0391 | 0.014 | -6.762
-2 | -0.22 | 0.03764 | 0.014 | -5.843
-1.5 | -0.174 | 0.03655 | 0.015 | -4.762
-1 | -0.127 | 0.03586 | 0.016 | -3.544
-0.5 | -0.097 | 0.0186 | 0.045 | -5.2
0 | -0.039 | 0.01853 | 0.045 | -2.102
0.5 | 0.021 | 0.01748 | 0.044 | 1.225
1 | 0.081 | 0.01765 | 0.043 | 4.609
1.5 | 0.138 | 0.01896 | 0.041 | 7.27
2 | 0.192 | 0.02018 | 0.04 | 9.53
2.5 | 0.246 | 0.02158 | 0.038 | 11.384
3 | 0.298 | 0.02315 | 0.037 | 12.877
3.5 | 0.35 | 0.02479 | 0.036 | 14.107
4 | 0.401 | 0.02646 | 0.035 | 15.157
4.5 | 0.453 | 0.02789 | 0.034 | 16.249
5 | 0.505 | 0.02948 | 0.033 | 17.123
5.5 | 0.555 | 0.03131 | 0.032 | 17.74
6 | 0.606 | 0.03324 | 0.031 | 18.222
6.5 | 0.655 | 0.03536 | 0.03 | 18.535
7 | 0.706 | 0.03726 | 0.03 | 18.958
7.5 | 0.756 | 0.03953 | 0.029 | 19.114
8 | 0.804 | 0.04201 | 0.028 | 19.139
8.5 | 0.852 | 0.04316 | 0.027 | 19.745
9 | 0.9 | 0.04567 | 0.027 | 19.714
9.5 | 0.947 | 0.04831 | 0.026 | 19.608
10 | 0.992 | 0.05068 | 0.026 | 19.574
10.5 | 1.034 | 0.05288 | 0.025 | 19.56
11 | 1.063 | 0.05726 | 0.025 | 18.562
11.5 | 1.085 | 0.06261 | 0.024 | 17.323
12 | 1.105 | 0.06482 | 0.023 | 17.042
12.5 | 1.107 | 0.07228 | 0.022 | 15.312
13 | 1.022 | 0.10759 | 0.009 | 9.499
13.5 | 1.019 | 0.11658 | 0.006 | 8.741
14 | 1.011 | 0.12456 | 0.005 | 8.114
14.5 | 0.996 | 0.1339 | 0.005 | 7.442
15 | 0.977 | 0.14494 | 0.005 | 6.739
15.5 | 0.952 | 0.15669 | 0.005 | 6.077
16 | 0.924 | 0.17109 | 0.004 | 5.399
16.5 | 0.892 | 0.18688 | 0.004 | 4.772
17 | 0.858 | 0.19775 | 0.004 | 4.336
17.5 | 0.821 | 0.2191 | 0.004 | 3.749

## 2. Re 50k Mach 0.00 (2)
BIGFOIL.COM POLAR EXPORT
e335
EPPLER 335 |  |  |  | Cl Max: | 0.7083 | at alpha= | 20 | deg
XFOIL ncrit=9 |  |  |  | L/D Max: | 15.6841 | at alpha= | 2 | deg
Re: | 50000 |  |  | Cd Min: | 0.24692 | at alpha= | -20 | deg
Mach: | 0 |  |  | Cl=0 at alpha= | -3.4861 | deg
|  |  |  | @ Cl=0.1, Cd= | 0.02439
|  |  |  | @ Cl=0.4, Cd= | 0.028796
|  |  |  | @ Cl=0.6, Cd= | 0.17278
alpha (deg) | Cl | Cd | Cm | Cl/Cd
-20 | -0.7335 | 0.24692 | 0.0692 | -2.9706
-19.5 | -0.718 | 0.24201 | 0.0651 | -2.9668
-19 | -0.7119 | 0.2421 | 0.0592 | -2.9405
-18.5 | -0.6927 | 0.23305 | 0.0562 | -2.9723
-18 | -0.6685 | 0.22361 | 0.0546 | -2.9896
-17.5 | -0.6534 | 0.21824 | 0.051 | -2.994
-17 | -0.6544 | 0.21889 | 0.0448 | -2.9896
-16.5 | -0.6237 | 0.20587 | 0.044 | -3.0296
-16 | -0.6071 | 0.19964 | 0.0411 | -3.041
-15.5 | -0.616 | 0.20035 | 0.0348 | -3.0746
-15 | -0.5776 | 0.18664 | 0.0352 | -3.0947
-14.5 | -0.5846 | 0.18511 | 0.0296 | -3.1581
-14 | -0.5519 | 0.17366 | 0.0294 | -3.178
-13.5 | -0.5622 | 0.17125 | 0.0239 | -3.2829
-13 | -0.5293 | 0.16038 | 0.0242 | -3.3003
-12.5 | -0.5297 | 0.15453 | 0.0203 | -3.4278
-12 | -0.5292 | 0.14899 | 0.0172 | -3.5519
-11.5 | -0.5101 | 0.14048 | 0.0164 | -3.6311
-11 | -0.5003 | 0.13307 | 0.0149 | -3.7597
-10.5 | -0.5032 | 0.12673 | 0.0126 | -3.9706
-10 | -0.4852 | 0.11837 | 0.0127 | -4.099
-9.5 | -0.493 | 0.1126 | 0.0114 | -4.3783
-9 | -0.4647 | 0.10472 | 0.0138 | -4.4375
-8.5 | -0.4503 | 0.09853 | 0.0165 | -4.5702
-8 | -0.4393 | 0.09315 | 0.0207 | -4.716
-7.5 | -0.3911 | 0.08635 | 0.0257 | -4.5292
-6.5 | -0.3831 | 0.07254 | 0.026 | -5.2812
-6 | -0.5204 | 0.0622 | 0.0195 | -8.3666
-5.5 | -0.5713 | 0.05152 | 0.0134 | -11.0889
-5 | -0.5772 | 0.04695 | 0.0211 | -12.2939
-4.5 | -0.5724 | 0.0434 | 0.027 | -13.1889
-3.5 | -0.0037 | 0.02529 | -0.0337 | -0.1463
-3 | 0.1299 | 0.02413 | -0.0511 | 5.3833
-2.5 | 0.177 | 0.02442 | -0.0501 | 7.2482
-2 | 0.2151 | 0.02493 | -0.0477 | 8.6282
-1.5 | 0.2545 | 0.02553 | -0.0454 | 9.9687
-1 | 0.295 | 0.02626 | -0.0436 | 11.2338
-0.5 | 0.3376 | 0.02716 | -0.0426 | 12.43
0 | 0.3783 | 0.02812 | -0.0406 | 13.4531
0.5 | 0.4207 | 0.02944 | -0.04 | 14.2901
1 | 0.4621 | 0.03091 | -0.0391 | 14.9499
1.5 | 0.5024 | 0.03257 | -0.0381 | 15.4252
2 | 0.5411 | 0.0345 | -0.037 | 15.6841
2.5 | 0.5771 | 0.03685 | -0.0361 | 15.6608
3 | 0.6089 | 0.03972 | -0.0351 | 15.3298
3.5 | 0.6337 | 0.04329 | -0.034 | 14.6385
4 | 0.6465 | 0.0479 | -0.0324 | 13.4969
5 | 0.654 | 0.05772 | -0.0267 | 11.3306
5.5 | 0.5931 | 0.06579 | -0.0209 | 9.015
6 | 0.5638 | 0.07175 | -0.0158 | 7.8578
6.5 | 0.4052 | 0.08224 | -0.0111 | 4.927
7 | 0.4241 | 0.08642 | -0.009 | 4.9074
7.5 | 0.454 | 0.09119 | -0.0079 | 4.9786
8 | 0.4528 | 0.09438 | -0.004 | 4.7976
8.5 | 0.4869 | 0.10024 | -0.0035 | 4.8573
9 | 0.4788 | 0.10313 | 0.0002 | 4.6427
9.5 | 0.5146 | 0.10963 | 0.0006 | 4.694
10 | 0.5005 | 0.11249 | 0.0038 | 4.4493
10.5 | 0.5243 | 0.11811 | 0.0048 | 4.4391
11 | 0.5333 | 0.12365 | 0.006 | 4.313
11.5 | 0.5299 | 0.12753 | 0.0075 | 4.1551
12 | 0.5451 | 0.13325 | 0.0082 | 4.0908
13 | 0.5686 | 0.14554 | 0.0089 | 3.9068
13.5 | 0.5679 | 0.15027 | 0.0089 | 3.7792
14 | 0.574 | 0.15577 | 0.0085 | 3.6849
14.5 | 0.582 | 0.16151 | 0.0079 | 3.6035
15 | 0.5913 | 0.16746 | 0.007 | 3.531
15.5 | 0.6013 | 0.17357 | 0.0059 | 3.4643
16 | 0.6117 | 0.17967 | 0.0046 | 3.4046
16.5 | 0.6239 | 0.18624 | 0.003 | 3.35
17 | 0.635 | 0.19237 | 0.0013 | 3.3009
17.5 | 0.6524 | 0.20006 | -0.0002 | 3.261
18 | 0.667 | 0.207 | -0.002 | 3.2222
18.5 | 0.6852 | 0.21506 | -0.0037 | 3.1861
19 | 0.6861 | 0.21771 | -0.0071 | 3.1514
19.5 | 0.6946 | 0.22323 | -0.0103 | 3.1116
20 | 0.7083 | 0.23001 | -0.013 | 3.0794

## 3. Re 50k Mach 0.10 (1)
BIGFOIL.COM POLAR EXPORT
e335
EPPLER 335 |  |  |  | Cl Max: | 1.103 | at alpha= | 12 | deg
JavaFoil+Calcfoil stall+Eppler ext transition |  |  |  | L/D Max: | 19.692 | at alpha= | 8.5 | deg
Re: | 50000 |  |  | Cd Min: | 0.01754 | at alpha= | 0.5 | deg
Mach: | 0.1 |  |  | Cl=0 at alpha= | 0.31967 | deg
|  |  |  | @ Cl=0.1, Cd= | 0.01818
|  |  |  | @ Cl=0.4, Cd= | 0.026584
|  |  |  | @ Cl=0.6, Cd= | 0.033171
alpha (deg) | Cl | Cd | Cm | Cl/Cd
-12.5 | -0.377 | 0.18388 | 0.019 | -2.048
-12 | -0.397 | 0.16904 | 0.018 | -2.349
-11.5 | -0.417 | 0.15339 | 0.018 | -2.72
-11 | -0.437 | 0.14071 | 0.018 | -3.105
-10.5 | -0.456 | 0.14547 | 0.018 | -3.132
-10 | -0.473 | 0.1314 | 0.017 | -3.598
-9.5 | -0.488 | 0.12381 | 0.017 | -3.941
-9 | -0.5 | 0.10957 | 0.017 | -4.567
-8.5 | -0.51 | 0.1015 | 0.017 | -5.023
-8 | -0.515 | 0.09118 | 0.017 | -5.652
-7.5 | -0.517 | 0.08276 | 0.016 | -6.241
-7 | -0.513 | 0.07536 | 0.016 | -6.807
-6.5 | -0.504 | 0.06943 | 0.016 | -7.265
-6 | -0.491 | 0.06229 | 0.016 | -7.874
-5.5 | -0.471 | 0.05862 | 0.016 | -8.043
-5 | -0.447 | 0.05328 | 0.015 | -8.397
-4.5 | -0.419 | 0.04909 | 0.015 | -8.527
-4 | -0.385 | 0.0465 | 0.015 | -8.284
-3.5 | -0.348 | 0.0437 | 0.015 | -7.968
-3 | -0.308 | 0.04097 | 0.014 | -7.52
-2.5 | -0.266 | 0.0392 | 0.014 | -6.774
-2 | -0.221 | 0.03771 | 0.014 | -5.859
-1.5 | -0.175 | 0.03658 | 0.015 | -4.78
-1 | -0.128 | 0.03589 | 0.016 | -3.559
-0.5 | -0.097 | 0.01862 | 0.045 | -5.218
0 | -0.039 | 0.01855 | 0.045 | -2.11
0.5 | 0.022 | 0.01754 | 0.044 | 1.226
1 | 0.082 | 0.01773 | 0.043 | 4.607
1.5 | 0.138 | 0.01913 | 0.041 | 7.218
2 | 0.193 | 0.02036 | 0.04 | 9.471
2.5 | 0.246 | 0.02182 | 0.038 | 11.288
3 | 0.299 | 0.02337 | 0.037 | 12.796
3.5 | 0.351 | 0.02502 | 0.036 | 14.023
4 | 0.403 | 0.02668 | 0.035 | 15.089
4.5 | 0.455 | 0.02807 | 0.034 | 16.21
5 | 0.507 | 0.0297 | 0.033 | 17.059
5.5 | 0.558 | 0.03155 | 0.032 | 17.671
6 | 0.608 | 0.03348 | 0.031 | 18.167
6.5 | 0.658 | 0.03558 | 0.03 | 18.504
7 | 0.709 | 0.03754 | 0.03 | 18.892
7.5 | 0.759 | 0.03982 | 0.029 | 19.056
8 | 0.807 | 0.04234 | 0.028 | 19.071
8.5 | 0.856 | 0.04346 | 0.027 | 19.692
9 | 0.904 | 0.04605 | 0.027 | 19.632
9.5 | 0.951 | 0.04871 | 0.026 | 19.526
10 | 0.996 | 0.05118 | 0.026 | 19.456
10.5 | 1.037 | 0.05358 | 0.025 | 19.353
11 | 1.066 | 0.05775 | 0.025 | 18.458
11.5 | 1.085 | 0.06366 | 0.024 | 17.042
12 | 1.103 | 0.06595 | 0.023 | 16.73
12.5 | 1.101 | 0.07423 | 0.022 | 14.838
13 | 1.017 | 0.10848 | 0.008 | 9.376
13.5 | 1.012 | 0.11658 | 0.006 | 8.677
14 | 1 | 0.1261 | 0.006 | 7.928
14.5 | 0.982 | 0.13618 | 0.005 | 7.208
15 | 0.957 | 0.14874 | 0.005 | 6.437
15.5 | 0.928 | 0.16332 | 0.005 | 5.683
16 | 0.895 | 0.17486 | 0.004 | 5.116
16.5 | 0.858 | 0.18944 | 0.004 | 4.528
17 | 0.818 | 0.2069 | 0.004 | 3.956

## 4. Re 50k Mach 0.10 (2)
BIGFOIL.COM POLAR EXPORT
e335
EPPLER 335 |  |  |  | Cl Max: | 0.7101 | at alpha= | 20 | deg
XFOIL ncrit=9 |  |  |  | L/D Max: | 15.6522 | at alpha= | 2 | deg
Re: | 50000 |  |  | Cd Min: | 0.24771 | at alpha= | -20 | deg
Mach: | 0.1 |  |  | Cl=0 at alpha= | -3.5207 | deg
|  |  |  | @ Cl=0.1, Cd= | 0.024517
|  |  |  | @ Cl=0.4, Cd= | 0.028954
|  |  |  | @ Cl=0.6, Cd= | 0.1732
alpha (deg) | Cl | Cd | Cm | Cl/Cd
-20 | -0.7358 | 0.24771 | 0.0697 | -2.9704
-19.5 | -0.7207 | 0.24308 | 0.0655 | -2.9649
-19 | -0.716 | 0.24406 | 0.0594 | -2.9337
-18.5 | -0.6918 | 0.23235 | 0.0573 | -2.9774
-18 | -0.6699 | 0.22421 | 0.0551 | -2.9878
-17.5 | -0.6555 | 0.21916 | 0.0512 | -2.991
-17 | -0.6585 | 0.2207 | 0.0449 | -2.9837
-16.5 | -0.6238 | 0.20618 | 0.0446 | -3.0255
-16 | -0.6088 | 0.20046 | 0.0413 | -3.037
-15.5 | -0.62 | 0.20194 | 0.0346 | -3.0702
-15 | -0.5781 | 0.18718 | 0.0355 | -3.0885
-14.5 | -0.5884 | 0.18653 | 0.0294 | -3.1545
-14 | -0.5517 | 0.17413 | 0.0297 | -3.1683
-13.5 | -0.5662 | 0.17256 | 0.0237 | -3.2812
-13 | -0.5296 | 0.16099 | 0.0243 | -3.2896
-12.5 | -0.523 | 0.15428 | 0.0212 | -3.3899
-12 | -0.5335 | 0.15014 | 0.0168 | -3.5534
-11.5 | -0.5142 | 0.14153 | 0.0161 | -3.6332
-11 | -0.5043 | 0.13405 | 0.0146 | -3.762
-10.5 | -0.5083 | 0.12776 | 0.0121 | -3.9786
-10 | -0.4786 | 0.11864 | 0.0133 | -4.0341
-9.5 | -0.4986 | 0.11354 | 0.011 | -4.3914
-9 | -0.4606 | 0.10521 | 0.0142 | -4.3779
-8.5 | -0.4542 | 0.09931 | 0.0165 | -4.5736
-8 | -0.446 | 0.09403 | 0.0208 | -4.7432
-6.5 | -0.3958 | 0.0723 | 0.024 | -5.4744
-6 | -0.526 | 0.06203 | 0.0178 | -8.4798
-5.5 | -0.5704 | 0.05136 | 0.0125 | -11.1059
-5 | -0.5796 | 0.04749 | 0.0208 | -12.2047
-3.5 | 0.0081 | 0.02529 | -0.0363 | 0.32028
-3 | 0.1329 | 0.02424 | -0.0516 | 5.4827
-2.5 | 0.1781 | 0.02456 | -0.0504 | 7.2516
-2 | 0.2161 | 0.02508 | -0.0476 | 8.6164
-1.5 | 0.2565 | 0.02569 | -0.0458 | 9.9844
-1 | 0.2965 | 0.02641 | -0.0437 | 11.2268
-0.5 | 0.3395 | 0.02732 | -0.0427 | 12.4268
0 | 0.3809 | 0.02835 | -0.0411 | 13.4356
0.5 | 0.4233 | 0.02969 | -0.0404 | 14.2573
1 | 0.4645 | 0.03113 | -0.0393 | 14.9213
1.5 | 0.5048 | 0.03279 | -0.0382 | 15.3949
2 | 0.5436 | 0.03473 | -0.0371 | 15.6522
2.5 | 0.5797 | 0.0371 | -0.0361 | 15.6253
3 | 0.6113 | 0.04001 | -0.0351 | 15.2787
3.5 | 0.6355 | 0.04366 | -0.0339 | 14.5557
4 | 0.646 | 0.04849 | -0.0324 | 13.3223
4.5 | 0.6397 | 0.05429 | -0.0298 | 11.783
5 | 0.6422 | 0.05905 | -0.0264 | 10.8755
5.5 | 0.5842 | 0.06656 | -0.0201 | 8.777
6 | 0.5575 | 0.07252 | -0.0155 | 7.6875
7.5 | 0.4603 | 0.09219 | -0.0084 | 4.9929
8 | 0.454 | 0.09486 | -0.004 | 4.786
8.5 | 0.4784 | 0.10014 | -0.0027 | 4.7773
9 | 0.48 | 0.10364 | 0.0003 | 4.6314
9.5 | 0.507 | 0.10961 | 0.0012 | 4.6255
10 | 0.5001 | 0.11293 | 0.004 | 4.4284
10.5 | 0.5281 | 0.11903 | 0.0048 | 4.4367
11 | 0.5282 | 0.12377 | 0.0063 | 4.2676
11.5 | 0.53 | 0.12806 | 0.0076 | 4.1387
12 | 0.5482 | 0.13408 | 0.0083 | 4.0886
12.5 | 0.5707 | 0.14154 | 0.0085 | 4.0321
13 | 0.5654 | 0.14578 | 0.009 | 3.8784
13.5 | 0.5666 | 0.15068 | 0.0089 | 3.7603
14 | 0.5734 | 0.15622 | 0.0086 | 3.6705
14.5 | 0.582 | 0.16204 | 0.008 | 3.5917
15 | 0.5915 | 0.16798 | 0.0071 | 3.5213
15.5 | 0.6015 | 0.17412 | 0.0059 | 3.4545
16 | 0.612 | 0.18022 | 0.0046 | 3.3958
16.5 | 0.6243 | 0.1868 | 0.003 | 3.3421
17 | 0.6356 | 0.19293 | 0.0013 | 3.2945
17.5 | 0.653 | 0.20063 | -0.0003 | 3.2547
18 | 0.6679 | 0.20764 | -0.0021 | 3.2166
18.5 | 0.6861 | 0.21569 | -0.0038 | 3.181
19 | 0.6874 | 0.21841 | -0.0072 | 3.1473
19.5 | 0.6962 | 0.22397 | -0.0104 | 3.1085
20 | 0.7101 | 0.23082 | -0.0131 | 3.0764

## 5. Re 50k Mach 0.25 (1)
BIGFOIL.COM POLAR EXPORT
e335
EPPLER 335 |  |  |  | Cl Max: | 1.09 | at alpha= | 11.5 | deg
JavaFoil+Calcfoil stall+Eppler ext transition |  |  |  | L/D Max: | 19.314 | at alpha= | 8.5 | deg
Re: | 50000 |  |  | Cd Min: | 0.01713 | at alpha= | -0.5 | deg
Mach: | 0.25 |  |  | Cl=0 at alpha= | 0.32258 | deg
|  |  |  | @ Cl=0.1, Cd= | 0.019283
|  |  |  | @ Cl=0.4, Cd= | 0.027429
|  |  |  | @ Cl=0.6, Cd= | 0.24754
alpha (deg) | Cl | Cd | Cm | Cl/Cd
-11 | -0.065 | 0.19031 | 0.019 | -0.344
-10.5 | -0.168 | 0.16592 | 0.019 | -1.014
-10 | -0.232 | 0.1487 | 0.018 | -1.558
-9.5 | -0.285 | 0.13624 | 0.018 | -2.089
-9 | -0.331 | 0.14299 | 0.018 | -2.316
-8.5 | -0.372 | 0.12708 | 0.018 | -2.925
-8 | -0.406 | 0.10807 | 0.017 | -3.755
-7.5 | -0.433 | 0.09426 | 0.017 | -4.589
-7 | -0.451 | 0.08615 | 0.017 | -5.239
-6.5 | -0.461 | 0.07505 | 0.016 | -6.148
-6 | -0.463 | 0.06884 | 0.016 | -6.722
-5.5 | -0.456 | 0.06345 | 0.016 | -7.18
-5 | -0.44 | 0.0566 | 0.016 | -7.777
-4.5 | -0.417 | 0.05173 | 0.016 | -8.07
-4 | -0.388 | 0.04787 | 0.015 | -8.104
-3.5 | -0.353 | 0.04448 | 0.015 | -7.938
-3 | -0.314 | 0.04153 | 0.015 | -7.56
-2.5 | -0.271 | 0.03958 | 0.015 | -6.858
-2 | -0.226 | 0.03798 | 0.015 | -5.96
-1.5 | -0.179 | 0.03684 | 0.015 | -4.87
-1 | -0.131 | 0.03612 | 0.016 | -3.631
-0.5 | -0.102 | 0.01713 | 0.048 | -5.939
0 | -0.04 | 0.01746 | 0.046 | -2.296
0.5 | 0.022 | 0.01788 | 0.045 | 1.232
1 | 0.082 | 0.01892 | 0.043 | 4.344
1.5 | 0.14 | 0.02009 | 0.042 | 6.951
2 | 0.196 | 0.02145 | 0.04 | 9.127
2.5 | 0.251 | 0.02297 | 0.039 | 10.904
3 | 0.305 | 0.02455 | 0.038 | 12.406
3.5 | 0.358 | 0.02624 | 0.036 | 13.636
4 | 0.411 | 0.02774 | 0.035 | 14.833
4.5 | 0.465 | 0.02924 | 0.035 | 15.905
5 | 0.518 | 0.03095 | 0.034 | 16.737
5.5 | 0.57 | 0.03286 | 0.033 | 17.347
6 | 0.622 | 0.03493 | 0.032 | 17.8
6.5 | 0.674 | 0.03698 | 0.031 | 18.219
7 | 0.726 | 0.0391 | 0.03 | 18.557
7.5 | 0.776 | 0.04151 | 0.03 | 18.698
8 | 0.825 | 0.04429 | 0.029 | 18.636
8.5 | 0.876 | 0.04533 | 0.028 | 19.314
9 | 0.924 | 0.04825 | 0.027 | 19.146
9.5 | 0.972 | 0.05096 | 0.027 | 19.069
10 | 1.017 | 0.05352 | 0.027 | 18.997
10.5 | 1.052 | 0.05725 | 0.026 | 18.372
11 | 1.072 | 0.06271 | 0.025 | 17.093
11.5 | 1.09 | 0.0649 | 0.025 | 16.79
12 | 1.085 | 0.07358 | 0.023 | 14.743
12.5 | 0.993 | 0.1066 | 0.01 | 9.316
13 | 0.974 | 0.1152 | 0.006 | 8.455
13.5 | 0.944 | 0.12832 | 0.006 | 7.358
14 | 0.902 | 0.14182 | 0.006 | 6.363
14.5 | 0.849 | 0.15563 | 0.005 | 5.456
15 | 0.785 | 0.17712 | 0.005 | 4.434
15.5 | 0.712 | 0.19824 | 0.005 | 3.594
16 | 0.632 | 0.21559 | 0.004 | 2.932
16.5 | 0.545 | 0.24754 | 0.004 | 2.203

## 6. Re 50k Mach 0.25 (2)
BIGFOIL.COM POLAR EXPORT
e335
EPPLER 335 |  |  |  | Cl Max: | 0.721 | at alpha= | 20 | deg
XFOIL ncrit=9 |  |  |  | L/D Max: | 14.852 | at alpha= | 1.5 | deg
Re: | 50000 |  |  | Cd Min: | 0.25269 | at alpha= | -20 | deg
Mach: | 0.25 |  |  | Cl=0 at alpha= | -3.5675 | deg
|  |  |  | @ Cl=0.1, Cd= | 0.025158
|  |  |  | @ Cl=0.4, Cd= | 0.029678
|  |  |  | @ Cl=0.6, Cd= | 0.17452
alpha (deg) | Cl | Cd | Cm | Cl/Cd
-20 | -0.7499 | 0.25269 | 0.0726 | -2.9677
-19.5 | -0.7393 | 0.25147 | 0.0669 | -2.9399
-19 | -0.727 | 0.24736 | 0.0621 | -2.939
-18.5 | -0.6974 | 0.23413 | 0.0611 | -2.9787
-18 | -0.6797 | 0.2281 | 0.0575 | -2.9798
-17.5 | -0.6724 | 0.22673 | 0.0519 | -2.9656
-16.5 | -0.6285 | 0.20904 | 0.0469 | -3.0066
-16 | -0.6254 | 0.2076 | 0.0414 | -3.0125
-15.5 | -0.5972 | 0.19632 | 0.0401 | -3.042
-15 | -0.5882 | 0.19204 | 0.036 | -3.0629
-14.5 | -0.5686 | 0.18349 | 0.0336 | -3.0988
-14 | -0.5592 | 0.17838 | 0.0302 | -3.1349
-13.5 | -0.5401 | 0.16993 | 0.0281 | -3.1784
-13 | -0.5449 | 0.1666 | 0.0234 | -3.2707
-12.5 | -0.5148 | 0.15639 | 0.023 | -3.2918
-12 | -0.5035 | 0.14909 | 0.0207 | -3.3772
-11.5 | -0.4961 | 0.14221 | 0.0183 | -3.4885
-11 | -0.486 | 0.13504 | 0.0165 | -3.5989
-10.5 | -0.4744 | 0.12791 | 0.0154 | -3.7089
-10 | -0.4878 | 0.12268 | 0.0128 | -3.9762
-9.5 | -0.4733 | 0.11525 | 0.0133 | -4.1067
-9 | -0.4442 | 0.10727 | 0.0155 | -4.141
-8.5 | -0.4369 | 0.10135 | 0.0176 | -4.3108
-8 | -0.42 | 0.09539 | 0.0214 | -4.403
-7.5 | -0.3905 | 0.08936 | 0.0262 | -4.37
-6 | -0.5525 | 0.06047 | 0.0064 | -9.1368
-5 | -0.5904 | 0.0503 | 0.0188 | -11.7376
-4.5 | -0.5413 | 0.04386 | 0.0175 | -12.3415
-4 | -0.425 | 0.0368 | 0.008 | -11.5489
-3.5 | 0.0663 | 0.02531 | -0.0484 | 2.6195
-3 | 0.1437 | 0.02496 | -0.0534 | 5.7572
-2.5 | 0.1839 | 0.02536 | -0.0511 | 7.2516
-2 | 0.2241 | 0.02588 | -0.0489 | 8.6592
-1.5 | 0.2656 | 0.02653 | -0.047 | 10.0113
-1 | 0.3076 | 0.0273 | -0.0451 | 11.2674
-0.5 | 0.3513 | 0.02835 | -0.0443 | 12.3915
0 | 0.3934 | 0.02945 | -0.0426 | 13.3582
0.5 | 0.436 | 0.03092 | -0.0418 | 14.1009
1 | 0.4774 | 0.03271 | -0.0412 | 14.5949
1.5 | 0.5167 | 0.03479 | -0.0404 | 14.852
2 | 0.5528 | 0.03725 | -0.0395 | 14.8403
2.5 | 0.5841 | 0.04019 | -0.0383 | 14.5335
3 | 0.6079 | 0.04381 | -0.0369 | 13.8758
3.5 | 0.6234 | 0.048 | -0.0349 | 12.9875
4 | 0.6354 | 0.05224 | -0.032 | 12.1631
4.5 | 0.6113 | 0.05873 | -0.0284 | 10.4086
5 | 0.5872 | 0.06444 | -0.0233 | 9.1124
5.5 | 0.5266 | 0.07091 | -0.0162 | 7.4263
7.5 | 0.436 | 0.09283 | -0.0054 | 4.6968
8 | 0.475 | 0.09897 | -0.0053 | 4.7994
8.5 | 0.4654 | 0.10152 | -0.001 | 4.5843
9 | 0.5011 | 0.10807 | -0.0006 | 4.6368
9.5 | 0.488 | 0.11075 | 0.0029 | 4.4063
10 | 0.5104 | 0.11633 | 0.0041 | 4.3875
10.5 | 0.5196 | 0.12165 | 0.0055 | 4.2713
11 | 0.5188 | 0.12567 | 0.0072 | 4.1283
11.5 | 0.5361 | 0.13146 | 0.0081 | 4.078
12 | 0.5544 | 0.13821 | 0.0086 | 4.0113
12.5 | 0.5543 | 0.14296 | 0.0091 | 3.8773
13 | 0.5561 | 0.14766 | 0.0095 | 3.7661
13.5 | 0.5642 | 0.15331 | 0.0093 | 3.6801
14 | 0.5742 | 0.15905 | 0.009 | 3.6102
15 | 0.5946 | 0.17105 | 0.0074 | 3.4762
15.5 | 0.6042 | 0.17722 | 0.0061 | 3.4093
16 | 0.6157 | 0.18333 | 0.0047 | 3.3584
16.5 | 0.6278 | 0.18996 | 0.003 | 3.3049
17 | 0.64 | 0.19618 | 0.0012 | 3.2623
17.5 | 0.6574 | 0.20392 | -0.0006 | 3.2238
18 | 0.6739 | 0.21138 | -0.0024 | 3.1881
18.5 | 0.6921 | 0.21942 | -0.0043 | 3.1542
19 | 0.6947 | 0.22227 | -0.0079 | 3.1255
19.5 | 0.7052 | 0.22812 | -0.0111 | 3.0914
20 | 0.721 | 0.23551 | -0.0138 | 3.0614

## 7. Re 50k Mach 0.50 (1)
BIGFOIL.COM POLAR EXPORT
e335
EPPLER 335 |  |  |  | Cl Max: | 1.104 | at alpha= | 20 | deg
JavaFoil+Calcfoil stall+Eppler ext transition |  |  |  | L/D Max: | 17.184 | at alpha= | 7.5 | deg
Re: | 50000 |  |  | Cd Min: | 0.02037 | at alpha= | 0 | deg
Mach: | 0.5 |  |  | Cl=0 at alpha= | 0.32576 | deg
|  |  |  | @ Cl=0.1, Cd= | 0.023167
|  |  |  | @ Cl=0.4, Cd= | 0.030754
|  |  |  | @ Cl=0.6, Cd= | 0.1428
alpha (deg) | Cl | Cd | Cm | Cl/Cd
-20 | -1.089 | 0.44792 | 0.04 | -2.43
-19.5 | -1.062 | 0.42806 | 0.039 | -2.482
-19 | -1.033 | 0.40828 | 0.037 | -2.531
-18.5 | -1.008 | 0.40896 | 0.037 | -2.465
-18 | -0.983 | 0.39761 | 0.036 | -2.471
-17.5 | -0.957 | 0.3674 | 0.036 | -2.605
-17 | -0.932 | 0.36924 | 0.036 | -2.523
-16.5 | -0.906 | 0.35592 | 0.036 | -2.546
-16 | -0.88 | 0.34837 | 0.036 | -2.527
-15.5 | -0.855 | 0.34807 | 0.035 | -2.455
-15 | -0.829 | 0.35445 | 0.035 | -2.338
-14.5 | -0.8 | 0.30551 | 0.032 | -2.619
-14 | -0.774 | 0.29996 | 0.031 | -2.579
-13.5 | -0.748 | 0.30312 | 0.031 | -2.466
-13 | -0.721 | 0.28718 | 0.031 | -2.512
-12.5 | -0.695 | 0.29126 | 0.03 | -2.387
-12 | -0.669 | 0.27929 | 0.03 | -2.395
-11.5 | -0.643 | 0.28854 | 0.03 | -2.227
-11 | -0.616 | 0.28065 | 0.03 | -2.195
-10.5 | -0.589 | 0.24166 | 0.027 | -2.436
-10 | -0.562 | 0.23677 | 0.025 | -2.372
-9.5 | -0.535 | 0.22724 | 0.025 | -2.354
-9 | -0.508 | 0.22689 | 0.025 | -2.24
-8.5 | -0.482 | 0.22306 | 0.025 | -2.159
-8 | -0.455 | 0.22069 | 0.025 | -2.061
-7.5 | -0.428 | 0.20906 | 0.024 | -2.047
-7 | -0.401 | 0.18916 | 0.023 | -2.118
-6.5 | -0.374 | 0.18061 | 0.023 | -2.069
-6 | -0.346 | 0.12614 | 0.021 | -2.747
-5.5 | -0.319 | 0.07891 | 0.021 | -4.047
-5 | -0.292 | 0.09316 | 0.02 | -3.136
-4.5 | -0.265 | 0.08413 | 0.021 | -3.15
-4 | -0.238 | 0.06786 | 0.018 | -3.5
-3.5 | -0.295 | 0.05357 | 0.018 | -5.508
-3 | -0.318 | 0.04737 | 0.017 | -6.72
-2.5 | -0.29 | 0.04318 | 0.017 | -6.717
-2 | -0.248 | 0.04038 | 0.016 | -6.132
-1.5 | -0.198 | 0.03678 | 0.016 | -5.396
-1 | -0.146 | 0.03579 | 0.017 | -4.075
-0.5 | -0.091 | 0.036 | 0.019 | -2.541
0 | -0.043 | 0.02037 | 0.049 | -2.101
0.5 | 0.023 | 0.02156 | 0.047 | 1.076
1 | 0.087 | 0.02287 | 0.045 | 3.817
1.5 | 0.15 | 0.02431 | 0.044 | 6.166
2 | 0.211 | 0.02584 | 0.043 | 8.178
2.5 | 0.272 | 0.02745 | 0.041 | 9.898
3 | 0.331 | 0.02922 | 0.04 | 11.336
3.5 | 0.392 | 0.03053 | 0.039 | 12.832
4 | 0.451 | 0.03218 | 0.038 | 14.026
4.5 | 0.51 | 0.0341 | 0.037 | 14.957
5 | 0.568 | 0.03619 | 0.036 | 15.702
5.5 | 0.626 | 0.03845 | 0.035 | 16.284
6 | 0.684 | 0.04072 | 0.035 | 16.803
6.5 | 0.741 | 0.0434 | 0.034 | 17.07
7 | 0.796 | 0.04642 | 0.033 | 17.151
7.5 | 0.851 | 0.04954 | 0.032 | 17.184
8 | 0.905 | 0.05299 | 0.031 | 17.077
8.5 | 0.956 | 0.05678 | 0.031 | 16.836
9 | 1.004 | 0.05977 | 0.03 | 16.792
9.5 | 1.043 | 0.0655 | 0.03 | 15.929
10 | 1.052 | 0.0742 | 0.028 | 14.174
10.5 | 1.005 | 0.08225 | 0.028 | 12.217
11 | 0.594 | 0.11832 | 0.013 | 5.017
11.5 | 0.62 | 0.22441 | 0.01 | 2.764
12 | 0.649 | 0.24144 | 0.012 | 2.686
12.5 | 0.676 | 0.27165 | 0.012 | 2.49
13 | 0.705 | 0.2806 | 0.012 | 2.511
13.5 | 0.733 | 0.31897 | 0.013 | 2.299
14 | 0.761 | 0.31897 | 0.013 | 2.386
14.5 | 0.791 | 0.36451 | 0.014 | 2.17
15 | 0.819 | 0.36493 | 0.013 | 2.243
15.5 | 0.846 | 0.37189 | 0.013 | 2.276
16 | 0.877 | 0.41978 | 0.014 | 2.09
16.5 | 0.905 | 0.41859 | 0.013 | 2.162
17 | 0.933 | 0.41867 | 0.013 | 2.227
17.5 | 0.96 | 0.43222 | 0.012 | 2.222
18 | 0.992 | 0.47183 | 0.013 | 2.103
18.5 | 1.02 | 0.47255 | 0.012 | 2.158
19 | 1.047 | 0.46991 | 0.011 | 2.228
19.5 | 1.075 | 0.47984 | 0.011 | 2.24
20 | 1.104 | 0.49329 | 0.011 | 2.238

## 8. Re 50k Mach 0.50 (2)
BIGFOIL.COM POLAR EXPORT
e335
EPPLER 335 |  |  |  | Cl Max: | 0.7817 | at alpha= | 20 | deg
XFOIL ncrit=9 |  |  |  | L/D Max: | 12.5907 | at alpha= | 0.5 | deg
Re: | 50000 |  |  | Cd Min: | 0.27626 | at alpha= | -20 | deg
Mach: | 0.5 |  |  | Cl=0 at alpha= | -3.6347 | deg
|  |  |  | @ Cl=0.1, Cd= | 0.028858
|  |  |  | @ Cl=0.4, Cd= | 0.033505
|  |  |  | @ Cl=0.6, Cd= | 0.17261
alpha (deg) | Cl | Cd | Cm | Cl/Cd
-20 | -0.8187 | 0.27626 | 0.0871 | -2.9635
-19.5 | -0.7961 | 0.26869 | 0.0826 | -2.9629
-19 | -0.7786 | 0.26489 | 0.0767 | -2.9393
-18.5 | -0.7629 | 0.26111 | 0.0709 | -2.9218
-18 | -0.7308 | 0.24656 | 0.0689 | -2.964
-17.5 | -0.7099 | 0.24001 | 0.0643 | -2.9578
-17 | -0.7015 | 0.23947 | 0.0576 | -2.9294
-16.5 | -0.6654 | 0.22433 | 0.0562 | -2.9662
-16 | -0.6552 | 0.22214 | 0.0503 | -2.9495
-15.5 | -0.6241 | 0.2098 | 0.048 | -2.9747
-15 | -0.6103 | 0.20522 | 0.0433 | -2.9739
-14.5 | -0.5838 | 0.19509 | 0.0405 | -2.9925
-14 | -0.5764 | 0.1917 | 0.0356 | -3.0068
-13.5 | -0.544 | 0.18018 | 0.0337 | -3.0192
-13 | -0.5313 | 0.17383 | 0.0299 | -3.0564
-12.5 | -0.528 | 0.16993 | 0.0258 | -3.1072
-12 | -0.5051 | 0.1608 | 0.0237 | -3.1412
-11.5 | -0.4905 | 0.15335 | 0.0212 | -3.1986
-11 | -0.4709 | 0.14473 | 0.0194 | -3.2536
-10.5 | -0.4496 | 0.13678 | 0.0185 | -3.287
-10 | -0.4293 | 0.12871 | 0.0176 | -3.3354
-9.5 | -0.4168 | 0.12189 | 0.0171 | -3.4195
-8.5 | -0.3852 | 0.10776 | 0.0182 | -3.5746
-8 | -0.353 | 0.09986 | 0.0192 | -3.5349
-6.5 | -0.4885 | 0.0701 | -0.0155 | -6.9686
-6 | -0.484 | 0.06235 | -0.0143 | -7.7626
-5.5 | -0.5381 | 0.06125 | -0.0038 | -8.7853
-5 | -0.4915 | 0.05256 | -0.011 | -9.3512
-4.5 | -0.4188 | 0.04451 | -0.0162 | -9.4091
-4 | -0.345 | 0.03865 | -0.0173 | -8.9263
-3.5 | 0.1272 | 0.02826 | -0.061 | 4.5011
-3 | 0.1711 | 0.02843 | -0.0587 | 6.0183
-2.5 | 0.2167 | 0.02884 | -0.0571 | 7.5139
-2 | 0.2622 | 0.0295 | -0.0552 | 8.8881
-1.5 | 0.3097 | 0.03053 | -0.0546 | 10.1441
-1 | 0.3546 | 0.03169 | -0.0527 | 11.1896
-0.5 | 0.3995 | 0.03348 | -0.0525 | 11.9325
0 | 0.4411 | 0.03554 | -0.0515 | 12.4114
0.5 | 0.4787 | 0.03802 | -0.0503 | 12.5907
1 | 0.5104 | 0.04097 | -0.0487 | 12.4579
1.5 | 0.5322 | 0.04463 | -0.0467 | 11.9247
2 | 0.5429 | 0.04884 | -0.0437 | 11.1159
2.5 | 0.5478 | 0.05318 | -0.0399 | 10.3009
3 | 0.5569 | 0.05732 | -0.0359 | 9.7156
3.5 | 0.511 | 0.06296 | -0.0288 | 8.1163
4 | 0.4971 | 0.06734 | -0.023 | 7.3819
4.5 | 0.4869 | 0.07185 | -0.0181 | 6.7766
5 | 0.4746 | 0.07678 | -0.0142 | 6.1813
5.5 | 0.4602 | 0.08258 | -0.012 | 5.5728
6 | 0.3838 | 0.08897 | -0.0104 | 4.3138
6.5 | 0.4114 | 0.09384 | -0.0088 | 4.3841
7 | 0.417 | 0.09755 | -0.0053 | 4.2747
7.5 | 0.4466 | 0.10312 | -0.0041 | 4.3309
8 | 0.4476 | 0.1067 | -0.0007 | 4.1949
8.5 | 0.4678 | 0.11195 | 0.0009 | 4.1787
9 | 0.4786 | 0.11688 | 0.0029 | 4.0948
9.5 | 0.4863 | 0.12143 | 0.0049 | 4.0048
10 | 0.5173 | 0.12851 | 0.0057 | 4.0254
10.5 | 0.5221 | 0.13344 | 0.0072 | 3.9126
11 | 0.5211 | 0.13733 | 0.0088 | 3.7945
11.5 | 0.5318 | 0.14284 | 0.0096 | 3.723
12 | 0.5499 | 0.14917 | 0.0102 | 3.6864
12.5 | 0.5618 | 0.15523 | 0.0105 | 3.6191
13 | 0.5848 | 0.16337 | 0.0105 | 3.5796
13.5 | 0.5927 | 0.16896 | 0.0104 | 3.5079
14 | 0.6062 | 0.17571 | 0.01 | 3.45
14.5 | 0.6084 | 0.17986 | 0.009 | 3.3826
15 | 0.624 | 0.18684 | 0.0081 | 3.3398
15.5 | 0.6286 | 0.1918 | 0.0061 | 3.2774
16 | 0.6432 | 0.19847 | 0.0045 | 3.2408
16.5 | 0.6569 | 0.20547 | 0.0023 | 3.1971
17 | 0.673 | 0.21272 | 0.0002 | 3.1638
17.5 | 0.6934 | 0.22147 | -0.0019 | 3.1309
18 | 0.7159 | 0.23124 | -0.0039 | 3.0959
18.5 | 0.7266 | 0.23596 | -0.0072 | 3.0793
19 | 0.737 | 0.24161 | -0.0112 | 3.0504
19.5 | 0.7555 | 0.24981 | -0.0143 | 3.0243
20 | 0.7817 | 0.2618 | -0.0166 | 2.9859

## 9. Re 100k Mach 0.00 (1)
BIGFOIL.COM POLAR EXPORT
e335
EPPLER 335 |  |  |  | Cl Max: | 1.121 | at alpha= | 12.5 | deg
JavaFoil+Calcfoil stall+Eppler ext transition |  |  |  | L/D Max: | 31.677 | at alpha= | 7.5 | deg
Re: | 100000 |  |  | Cd Min: | 0.01378 | at alpha= | 0 | deg
Mach: | 0 |  |  | Cl=0 at alpha= | 0.325 | deg
|  |  |  | @ Cl=0.1, Cd= | 0.014413
|  |  |  | @ Cl=0.4, Cd= | 0.01509
|  |  |  | @ Cl=0.6, Cd= | 0.019504
alpha (deg) | Cl | Cd | Cm | Cl/Cd
-13 | -0.399 | 0.15289 | 0.019 | -2.61
-12.5 | -0.417 | 0.14248 | 0.019 | -2.926
-12 | -0.435 | 0.13348 | 0.019 | -3.257
-11.5 | -0.452 | 0.12421 | 0.018 | -3.641
-11 | -0.469 | 0.11576 | 0.018 | -4.05
-10.5 | -0.484 | 0.10763 | 0.018 | -4.5
-10 | -0.498 | 0.1081 | 0.017 | -4.609
-9.5 | -0.51 | 0.09739 | 0.017 | -5.237
-9 | -0.519 | 0.09137 | 0.017 | -5.682
-8.5 | -0.525 | 0.08419 | 0.017 | -6.239
-8 | -0.528 | 0.07467 | 0.017 | -7.067
-7.5 | -0.526 | 0.07079 | 0.016 | -7.432
-7 | -0.52 | 0.06344 | 0.016 | -8.197
-6.5 | -0.509 | 0.05936 | 0.016 | -8.579
-6 | -0.494 | 0.05559 | 0.016 | -8.879
-5.5 | -0.473 | 0.05136 | 0.016 | -9.21
-5 | -0.448 | 0.04691 | 0.015 | -9.548
-4.5 | -0.418 | 0.04456 | 0.015 | -9.387
-4 | -0.384 | 0.04185 | 0.015 | -9.187
-3.5 | -0.347 | 0.03946 | 0.015 | -8.798
-3 | -0.307 | 0.03751 | 0.014 | -8.184
-2.5 | -0.264 | 0.03598 | 0.014 | -7.349
-2 | -0.22 | 0.03484 | 0.014 | -6.314
-1.5 | -0.174 | 0.03397 | 0.015 | -5.123
-1 | -0.127 | 0.03338 | 0.016 | -3.809
-0.5 | -0.097 | 0.01391 | 0.045 | -6.958
0 | -0.039 | 0.01378 | 0.045 | -2.828
0.5 | 0.021 | 0.01404 | 0.044 | 1.53
1 | 0.082 | 0.01432 | 0.043 | 5.718
1.5 | 0.142 | 0.01463 | 0.043 | 9.729
2 | 0.203 | 0.01502 | 0.042 | 13.495
2.5 | 0.263 | 0.01546 | 0.042 | 17.013
3 | 0.323 | 0.01603 | 0.041 | 20.165
3.5 | 0.382 | 0.01538 | 0.04 | 24.857
4 | 0.436 | 0.01451 | 0.039 | 30.062
4.5 | 0.486 | 0.0165 | 0.038 | 29.484
5 | 0.538 | 0.0177 | 0.036 | 30.362
5.5 | 0.588 | 0.01912 | 0.035 | 30.759
6 | 0.638 | 0.02072 | 0.034 | 30.791
6.5 | 0.687 | 0.02252 | 0.033 | 30.518
7 | 0.738 | 0.02421 | 0.032 | 30.476
7.5 | 0.787 | 0.02484 | 0.031 | 31.677
8 | 0.835 | 0.02716 | 0.03 | 30.73
8.5 | 0.882 | 0.02949 | 0.029 | 29.925
9 | 0.93 | 0.03219 | 0.029 | 28.9
9.5 | 0.976 | 0.03463 | 0.028 | 28.19
10 | 1.019 | 0.03731 | 0.027 | 27.302
10.5 | 1.055 | 0.04109 | 0.026 | 25.666
11 | 1.081 | 0.04576 | 0.026 | 23.617
11.5 | 1.1 | 0.05159 | 0.025 | 21.323
12 | 1.115 | 0.0551 | 0.024 | 20.234
12.5 | 1.121 | 0.06055 | 0.023 | 18.506
13 | 1.118 | 0.06697 | 0.022 | 16.689
13.5 | 1.081 | 0.08518 | 0.02 | 12.694
14 | 1.011 | 0.11269 | 0.006 | 8.97
14.5 | 0.997 | 0.12096 | 0.006 | 8.239
15 | 0.977 | 0.13079 | 0.005 | 7.468
15.5 | 0.952 | 0.1404 | 0.005 | 6.783
16 | 0.924 | 0.15033 | 0.005 | 6.145
16.5 | 0.892 | 0.16354 | 0.005 | 5.454
17 | 0.858 | 0.1737 | 0.004 | 4.937
17.5 | 0.821 | 0.1879 | 0.004 | 4.372

## 10. Re 100k Mach 0.00 (2)
BIGFOIL.COM POLAR EXPORT
e335
EPPLER 335 |  |  |  | Cl Max: | 1.2501 | at alpha= | 11.5 | deg
XFOIL ncrit=9 |  |  |  | L/D Max: | 37.4843 | at alpha= | 11.5 | deg
Re: | 100000 |  |  | Cd Min: | 0.08394 | at alpha= | 16.5 | deg
Mach: | 0 |  |  | Cl=0 at alpha= | -3.1254 | deg
|  |  |  | @ Cl=0.1, Cd= | 0.020103
|  |  |  | @ Cl=0.4, Cd= | 0.020073
|  |  |  | @ Cl=0.6, Cd= | 0.022058
alpha (deg) | Cl | Cd | Cm | Cl/Cd
-5 | -0.4521 | 0.03471 | 0.006 | -13.0251
-4.5 | -0.3786 | 0.02872 | 0.006 | -13.1825
-4 | -0.3191 | 0.02468 | 0.007 | -12.9295
-3.5 | -0.2558 | 0.02201 | 0.0076 | -11.622
-3 | 0.0856 | 0.02022 | -0.0322 | 4.2334
-2.5 | 0.1251 | 0.0199 | -0.0303 | 6.2864
-2 | 0.1669 | 0.01966 | -0.0288 | 8.4893
-1.5 | 0.2093 | 0.01955 | -0.0272 | 10.7059
-1 | 0.2524 | 0.01952 | -0.0257 | 12.9303
-0.5 | 0.2962 | 0.01959 | -0.0242 | 15.12
0 | 0.3412 | 0.01975 | -0.0229 | 17.2759
0.5 | 0.3863 | 0.01998 | -0.0217 | 19.3343
1 | 0.4319 | 0.02029 | -0.0205 | 21.2863
1.5 | 0.4776 | 0.02067 | -0.0192 | 23.106
2 | 0.5234 | 0.02112 | -0.0179 | 24.7822
2.5 | 0.5693 | 0.02162 | -0.0167 | 26.3321
3 | 0.6149 | 0.02227 | -0.0156 | 27.6111
3.5 | 0.6602 | 0.02306 | -0.0145 | 28.6297
4 | 0.7049 | 0.0239 | -0.0132 | 29.4937
4.5 | 0.7494 | 0.02474 | -0.0118 | 30.291
5 | 0.7947 | 0.02538 | -0.0103 | 31.3121
5.5 | 0.8369 | 0.02646 | -0.0088 | 31.6289
6 | 0.8779 | 0.02764 | -0.0071 | 31.7619
6.5 | 0.9173 | 0.02892 | -0.0052 | 31.7185
7 | 0.956 | 0.03007 | -0.003 | 31.7925
7.5 | 0.9941 | 0.0311 | -0.0006 | 31.9646
8 | 1.0316 | 0.03198 | 0.002 | 32.2577
8.5 | 1.0693 | 0.03256 | 0.0048 | 32.8409
9 | 1.1073 | 0.03284 | 0.0077 | 33.718
9.5 | 1.1488 | 0.03252 | 0.0106 | 35.326
10 | 1.1836 | 0.03257 | 0.014 | 36.3402
10.5 | 1.2103 | 0.0328 | 0.0184 | 36.8994
11 | 1.2342 | 0.03295 | 0.0232 | 37.4568
11.5 | 1.2501 | 0.03335 | 0.0289 | 37.4843
12 | 1.236 | 0.03535 | 0.0376 | 34.9646
12.5 | 1.2069 | 0.03732 | 0.048 | 32.3392
13 | 1.1751 | 0.04036 | 0.0558 | 29.1155
13.5 | 1.1507 | 0.04437 | 0.0603 | 25.9342
14 | 1.1358 | 0.04875 | 0.063 | 23.2985
14.5 | 1.1148 | 0.05452 | 0.0641 | 20.4475
15 | 1.0994 | 0.06043 | 0.0645 | 18.193
15.5 | 1.0642 | 0.06942 | 0.0623 | 15.3299
16 | 1.0441 | 0.07738 | 0.0606 | 13.4932
16.5 | 1.0369 | 0.08394 | 0.0595 | 12.3529

## 11. Re 100k Mach 0.10 (1)
BIGFOIL.COM POLAR EXPORT
e335
EPPLER 335 |  |  |  | Cl Max: | 1.117 | at alpha= | 12.5 | deg
JavaFoil+Calcfoil stall+Eppler ext transition |  |  |  | L/D Max: | 31.365 | at alpha= | 7.5 | deg
Re: | 100000 |  |  | Cd Min: | 0.01378 | at alpha= | 0 | deg
Mach: | 0.1 |  |  | Cl=0 at alpha= | 0.31967 | deg
|  |  |  | @ Cl=0.1, Cd= | 0.014441
|  |  |  | @ Cl=0.4, Cd= | 0.015248
|  |  |  | @ Cl=0.6, Cd= | 0.019696
alpha (deg) | Cl | Cd | Cm | Cl/Cd
-12.5 | -0.377 | 0.15214 | 0.019 | -2.475
-12 | -0.397 | 0.1371 | 0.019 | -2.896
-11.5 | -0.417 | 0.12847 | 0.019 | -3.248
-11 | -0.437 | 0.11947 | 0.018 | -3.657
-10.5 | -0.456 | 0.10799 | 0.018 | -4.219
-10 | -0.473 | 0.1093 | 0.018 | -4.326
-9.5 | -0.488 | 0.10179 | 0.018 | -4.794
-9 | -0.5 | 0.09289 | 0.017 | -5.388
-8.5 | -0.51 | 0.08541 | 0.017 | -5.969
-8 | -0.515 | 0.0782 | 0.017 | -6.59
-7.5 | -0.517 | 0.07151 | 0.017 | -7.223
-7 | -0.513 | 0.06408 | 0.016 | -8.006
-6.5 | -0.504 | 0.05975 | 0.016 | -8.441
-6 | -0.491 | 0.05599 | 0.016 | -8.762
-5.5 | -0.471 | 0.05122 | 0.016 | -9.204
-5 | -0.447 | 0.0482 | 0.016 | -9.283
-4.5 | -0.419 | 0.0448 | 0.015 | -9.343
-4 | -0.385 | 0.04199 | 0.015 | -9.175
-3.5 | -0.348 | 0.03959 | 0.015 | -8.795
-3 | -0.308 | 0.03756 | 0.014 | -8.202
-2.5 | -0.266 | 0.03605 | 0.014 | -7.366
-2 | -0.221 | 0.03488 | 0.014 | -6.334
-1.5 | -0.175 | 0.034 | 0.015 | -5.144
-1 | -0.128 | 0.03339 | 0.016 | -3.825
-0.5 | -0.097 | 0.01397 | 0.045 | -6.959
0 | -0.039 | 0.01378 | 0.045 | -2.84
0.5 | 0.022 | 0.01406 | 0.044 | 1.535
1 | 0.082 | 0.01435 | 0.044 | 5.735
1.5 | 0.143 | 0.01466 | 0.043 | 9.756
2 | 0.204 | 0.01506 | 0.042 | 13.529
2.5 | 0.264 | 0.01554 | 0.042 | 17.007
3 | 0.325 | 0.0161 | 0.041 | 20.183
3.5 | 0.384 | 0.01547 | 0.04 | 24.794
4 | 0.436 | 0.01475 | 0.039 | 29.551
4.5 | 0.488 | 0.01668 | 0.038 | 29.232
5 | 0.539 | 0.01793 | 0.036 | 30.054
5.5 | 0.59 | 0.01937 | 0.035 | 30.44
6 | 0.64 | 0.021 | 0.034 | 30.474
6.5 | 0.69 | 0.02279 | 0.033 | 30.266
7 | 0.74 | 0.0245 | 0.032 | 30.209
7.5 | 0.79 | 0.02518 | 0.031 | 31.365
8 | 0.838 | 0.02751 | 0.03 | 30.447
8.5 | 0.886 | 0.02983 | 0.03 | 29.689
9 | 0.933 | 0.03214 | 0.029 | 29.044
9.5 | 0.979 | 0.03508 | 0.028 | 27.922
10 | 1.022 | 0.03786 | 0.027 | 26.985
10.5 | 1.057 | 0.04176 | 0.027 | 25.316
11 | 1.082 | 0.04675 | 0.026 | 23.153
11.5 | 1.1 | 0.0525 | 0.025 | 20.96
12 | 1.114 | 0.05711 | 0.024 | 19.499
12.5 | 1.117 | 0.06178 | 0.023 | 18.078
13 | 1.11 | 0.06869 | 0.022 | 16.163
13.5 | 1.013 | 0.10703 | 0.009 | 9.463
14 | 1 | 0.11413 | 0.006 | 8.761
14.5 | 0.982 | 0.12251 | 0.006 | 8.013
15 | 0.957 | 0.13255 | 0.005 | 7.223
15.5 | 0.928 | 0.14291 | 0.005 | 6.495
16 | 0.895 | 0.15337 | 0.005 | 5.833
16.5 | 0.858 | 0.16456 | 0.004 | 5.212
17 | 0.818 | 0.17878 | 0.004 | 4.578
17.5 | 0.778 | 0.19337 | 0.004 | 4.021

## 12. Re 100k Mach 0.10 (2)
BIGFOIL.COM POLAR EXPORT
e335
EPPLER 335 |  |  |  | Cl Max: | 1.2409 | at alpha= | 11.5 | deg
XFOIL ncrit=9 |  |  |  | L/D Max: | 37.1934 | at alpha= | 10.5 | deg
Re: | 100000 |  |  | Cd Min: | 0.25313 | at alpha= | -20 | deg
Mach: | 0.1 |  |  | Cl=0 at alpha= | -3.1258 | deg
|  |  |  | @ Cl=0.1, Cd= | 0.020205
|  |  |  | @ Cl=0.4, Cd= | 0.020156
|  |  |  | @ Cl=0.6, Cd= | 0.022156
alpha (deg) | Cl | Cd | Cm | Cl/Cd
-20 | -0.7442 | 0.25313 | 0.0655 | -2.94
-19.5 | -0.7176 | 0.23992 | 0.0646 | -2.991
-19 | -0.6982 | 0.23303 | 0.0621 | -2.9962
-18.5 | -0.6813 | 0.22708 | 0.0586 | -3.0003
-18 | -0.6657 | 0.2214 | 0.0545 | -3.0068
-17.5 | -0.6573 | 0.21842 | 0.0487 | -3.0093
-17 | -0.6589 | 0.21768 | 0.042 | -3.0269
-16.5 | -0.6207 | 0.20224 | 0.0433 | -3.0691
-16 | -0.6023 | 0.19544 | 0.0408 | -3.0818
-15.5 | -0.5872 | 0.18906 | 0.0375 | -3.1059
-15 | -0.5786 | 0.18385 | 0.0327 | -3.1471
-14.5 | -0.5854 | 0.18086 | 0.0252 | -3.2368
-14 | -0.555 | 0.16911 | 0.0259 | -3.2819
-13.5 | -0.5356 | 0.16171 | 0.0244 | -3.3121
-13 | -0.5255 | 0.15494 | 0.0211 | -3.3916
-12.5 | -0.5333 | 0.14953 | 0.0138 | -3.5665
-12 | -0.5235 | 0.14013 | 0.0112 | -3.7358
-11.5 | -0.4996 | 0.13245 | 0.0118 | -3.772
-11 | -0.4987 | 0.12516 | 0.0074 | -3.9845
-10.5 | -0.5314 | 0.11778 | -0.0046 | -4.5118
-10 | -0.4891 | 0.10921 | 0.002 | -4.4785
-9.5 | -0.502 | 0.1008 | -0.0049 | -4.9802
-9 | -0.5526 | 0.09229 | -0.0136 | -5.9876
-8.5 | -0.5206 | 0.08368 | -0.0115 | -6.2213
-8 | -0.5621 | 0.07756 | -0.0102 | -7.2473
-7.5 | -0.5644 | 0.07031 | -0.0076 | -8.0273
-7 | -0.5827 | 0.06458 | -0.0033 | -9.0229
-6.5 | -0.5755 | 0.05867 | 0.0007 | -9.8091
-6 | -0.5649 | 0.05321 | 0.0053 | -10.6164
-5 | -0.4504 | 0.03489 | 0.0051 | -12.9091
-4.5 | -0.3797 | 0.02905 | 0.0058 | -13.0706
-4 | -0.3215 | 0.02495 | 0.007 | -12.8858
-3.5 | -0.2574 | 0.02221 | 0.0075 | -11.5894
-3 | 0.0865 | 0.02032 | -0.0323 | 4.2569
-2.5 | 0.1265 | 0.01998 | -0.0305 | 6.3313
-2 | 0.1682 | 0.01976 | -0.0288 | 8.5121
-1.5 | 0.211 | 0.01963 | -0.0274 | 10.7489
-1 | 0.2541 | 0.01961 | -0.0257 | 12.9577
-0.5 | 0.2986 | 0.01968 | -0.0244 | 15.1728
0 | 0.3437 | 0.01984 | -0.0231 | 17.3236
0.5 | 0.3891 | 0.02008 | -0.0219 | 19.3775
1 | 0.4349 | 0.0204 | -0.0206 | 21.3186
1.5 | 0.4808 | 0.02081 | -0.0194 | 23.1043
2 | 0.5268 | 0.02129 | -0.0182 | 24.744
2.5 | 0.5729 | 0.02179 | -0.0168 | 26.2919
3 | 0.6188 | 0.02241 | -0.0156 | 27.6127
3.5 | 0.6643 | 0.02322 | -0.0145 | 28.609
4 | 0.7091 | 0.0241 | -0.0133 | 29.4232
4.5 | 0.7533 | 0.02505 | -0.0119 | 30.0719
5 | 0.7977 | 0.02591 | -0.0103 | 30.7873
5.5 | 0.8421 | 0.02666 | -0.0087 | 31.5866
6 | 0.8831 | 0.02786 | -0.0069 | 31.6978
6.5 | 0.9225 | 0.02917 | -0.005 | 31.625
7 | 0.9608 | 0.0304 | -0.0027 | 31.6053
7.5 | 0.9984 | 0.0315 | -0.0002 | 31.6952
8 | 1.0358 | 0.0324 | 0.0025 | 31.9691
8.5 | 1.0738 | 0.03295 | 0.0054 | 32.5888
9 | 1.1138 | 0.03305 | 0.0084 | 33.7005
9.5 | 1.1588 | 0.03251 | 0.011 | 35.6444
10 | 1.1797 | 0.03361 | 0.0158 | 35.0997
10.5 | 1.2192 | 0.03278 | 0.0192 | 37.1934
11 | 1.2315 | 0.03371 | 0.0252 | 36.5322
11.5 | 1.2409 | 0.03444 | 0.0317 | 36.0308
12 | 1.2284 | 0.03618 | 0.0403 | 33.9525
12.5 | 1.1945 | 0.03837 | 0.0508 | 31.1311
13 | 1.1647 | 0.04172 | 0.0575 | 27.9171
14 | 1.1232 | 0.05088 | 0.0636 | 22.0755
14.5 | 1.1021 | 0.05689 | 0.0644 | 19.3725
15 | 1.0867 | 0.06298 | 0.0646 | 17.2547
15.5 | 1.0442 | 0.07324 | 0.0614 | 14.2572
16 | 1.0272 | 0.08101 | 0.0598 | 12.6799
16.5 | 0.9644 | 0.09714 | 0.0523 | 9.9279

## 13. Re 100k Mach 0.25 (1)
BIGFOIL.COM POLAR EXPORT
e335
EPPLER 335 |  |  |  | Cl Max: | 1.099 | at alpha= | 11.5 | deg
JavaFoil+Calcfoil stall+Eppler ext transition |  |  |  | L/D Max: | 28.869 | at alpha= | 6.5 | deg
Re: | 100000 |  |  | Cd Min: | 0.01399 | at alpha= | 0 | deg
Mach: | 0.25 |  |  | Cl=0 at alpha= | 0.32258 | deg
|  |  |  | @ Cl=0.1, Cd= | 0.014675
|  |  |  | @ Cl=0.4, Cd= | 0.014965
|  |  |  | @ Cl=0.6, Cd= | 0.20945
alpha (deg) | Cl | Cd | Cm | Cl/Cd
-11 | -0.065 | 0.15222 | 0.02 | -0.43
-10.5 | -0.168 | 0.13538 | 0.019 | -1.243
-10 | -0.232 | 0.12343 | 0.019 | -1.877
-9.5 | -0.285 | 0.10907 | 0.018 | -2.609
-9 | -0.331 | 0.09909 | 0.018 | -3.342
-8.5 | -0.372 | 0.09007 | 0.018 | -4.128
-8 | -0.406 | 0.0899 | 0.017 | -4.514
-7.5 | -0.433 | 0.07955 | 0.017 | -5.438
-7 | -0.451 | 0.07343 | 0.017 | -6.146
-6.5 | -0.461 | 0.06573 | 0.017 | -7.02
-6 | -0.463 | 0.05903 | 0.016 | -7.84
-5.5 | -0.456 | 0.05426 | 0.016 | -8.395
-5 | -0.44 | 0.04937 | 0.016 | -8.916
-4.5 | -0.417 | 0.04571 | 0.016 | -9.133
-4 | -0.388 | 0.04295 | 0.015 | -9.034
-3.5 | -0.353 | 0.04011 | 0.015 | -8.803
-3 | -0.314 | 0.03824 | 0.015 | -8.209
-2.5 | -0.271 | 0.03651 | 0.015 | -7.435
-2 | -0.226 | 0.03524 | 0.015 | -6.423
-1.5 | -0.179 | 0.03415 | 0.015 | -5.253
-1 | -0.131 | 0.03357 | 0.017 | -3.907
-0.5 | -0.102 | 0.01408 | 0.048 | -7.238
0 | -0.04 | 0.01399 | 0.046 | -2.875
0.5 | 0.022 | 0.01426 | 0.045 | 1.555
1 | 0.085 | 0.01459 | 0.045 | 5.796
1.5 | 0.147 | 0.01494 | 0.044 | 9.838
2 | 0.209 | 0.01536 | 0.044 | 13.624
2.5 | 0.272 | 0.01595 | 0.043 | 17.028
3 | 0.332 | 0.01523 | 0.042 | 21.819
3.5 | 0.388 | 0.01449 | 0.041 | 26.783
4 | 0.441 | 0.01659 | 0.039 | 26.571
4.5 | 0.494 | 0.01778 | 0.038 | 27.8
5 | 0.547 | 0.01916 | 0.037 | 28.579
5.5 | 0.599 | 0.0208 | 0.036 | 28.825
6 | 0.651 | 0.02257 | 0.035 | 28.836
6.5 | 0.703 | 0.02434 | 0.034 | 28.869
7 | 0.754 | 0.02622 | 0.033 | 28.767
7.5 | 0.805 | 0.02835 | 0.032 | 28.383
8 | 0.853 | 0.02957 | 0.031 | 28.857
8.5 | 0.903 | 0.0319 | 0.03 | 28.317
9 | 0.951 | 0.03448 | 0.029 | 27.583
9.5 | 0.998 | 0.0376 | 0.029 | 26.539
10 | 1.039 | 0.04093 | 0.028 | 25.387
10.5 | 1.069 | 0.04586 | 0.027 | 23.309
11 | 1.088 | 0.05126 | 0.026 | 21.22
11.5 | 1.099 | 0.05646 | 0.025 | 19.459
12 | 1.097 | 0.06329 | 0.024 | 17.327
12.5 | 1.081 | 0.06958 | 0.023 | 15.541
13 | 0.979 | 0.1056 | 0.013 | 9.269
13.5 | 0.945 | 0.11407 | 0.009 | 8.283
14 | 0.902 | 0.12381 | 0.006 | 7.289
14.5 | 0.849 | 0.13732 | 0.005 | 6.183
15 | 0.785 | 0.15147 | 0.005 | 5.185
15.5 | 0.712 | 0.16692 | 0.005 | 4.269
16 | 0.632 | 0.18563 | 0.005 | 3.405
16.5 | 0.545 | 0.20945 | 0.005 | 2.604

## 14. Re 100k Mach 0.25 (2)
BIGFOIL.COM POLAR EXPORT
e335
EPPLER 335 |  |  |  | Cl Max: | 1.2141 | at alpha= | 10.5 | deg
XFOIL ncrit=9 |  |  |  | L/D Max: | 33.2084 | at alpha= | 10.5 | deg
Re: | 100000 |  |  | Cd Min: | 0.25236 | at alpha= | -20 | deg
Mach: | 0.25 |  |  | Cl=0 at alpha= | -2.698 | deg
|  |  |  | @ Cl=0.1, Cd= | 0.020483
|  |  |  | @ Cl=0.4, Cd= | 0.020617
|  |  |  | @ Cl=0.6, Cd= | 0.022888
alpha (deg) | Cl | Cd | Cm | Cl/Cd
-20 | -0.7504 | 0.25236 | 0.0704 | -2.9735
-19.5 | -0.7277 | 0.2433 | 0.0686 | -2.991
-19 | -0.7094 | 0.23703 | 0.0651 | -2.9929
-18.5 | -0.692 | 0.23105 | 0.0611 | -2.995
-18 | -0.6792 | 0.22712 | 0.0556 | -2.9905
-17.5 | -0.6756 | 0.22631 | 0.0492 | -2.9853
-17 | -0.6449 | 0.21243 | 0.0485 | -3.0358
-16.5 | -0.624 | 0.20497 | 0.0462 | -3.0443
-16 | -0.6067 | 0.19846 | 0.0429 | -3.057
-15.5 | -0.5929 | 0.19251 | 0.0387 | -3.0798
-15 | -0.5941 | 0.1901 | 0.0319 | -3.1252
-14.5 | -0.5753 | 0.18033 | 0.0293 | -3.1903
-14 | -0.5477 | 0.17122 | 0.0289 | -3.1988
-13.5 | -0.5336 | 0.1644 | 0.0259 | -3.2457
-13 | -0.5332 | 0.15908 | 0.02 | -3.3518
-12.5 | -0.5445 | 0.15441 | 0.0119 | -3.5263
-12 | -0.5018 | 0.14248 | 0.016 | -3.5219
-11.5 | -0.4929 | 0.13532 | 0.0128 | -3.6425
-11 | -0.5141 | 0.12947 | 0.0031 | -3.9708
-10.5 | -0.4803 | 0.11974 | 0.0064 | -4.0112
-10 | -0.4905 | 0.11258 | -0.0001 | -4.3569
-9.5 | -0.4864 | 0.10357 | -0.0027 | -4.6963
-9 | -0.4844 | 0.09607 | -0.0058 | -5.0422
-8.5 | -0.5429 | 0.08855 | -0.0136 | -6.131
-8 | -0.5105 | 0.07945 | -0.0121 | -6.4254
-7.5 | -0.5882 | 0.07723 | -0.0072 | -7.6162
-7 | -0.5661 | 0.06834 | -0.0057 | -8.2836
-6.5 | -0.5778 | 0.06392 | -0.0002 | -9.0394
-5 | -0.4391 | 0.03569 | 0 | -12.3032
-4.5 | -0.3885 | 0.03098 | 0.0049 | -12.5403
-4 | -0.3336 | 0.02641 | 0.007 | -12.6316
-3.5 | -0.2674 | 0.02334 | 0.0074 | -11.4567
-3 | -0.204 | 0.02087 | 0.008 | -9.7748
-2.5 | 0.1337 | 0.02044 | -0.0314 | 6.5411
-2 | 0.1763 | 0.02021 | -0.0297 | 8.7234
-1.5 | 0.2205 | 0.02009 | -0.0282 | 10.9756
-1 | 0.2653 | 0.02008 | -0.0267 | 13.2122
-0.5 | 0.3107 | 0.02017 | -0.0252 | 15.4041
0 | 0.3569 | 0.02036 | -0.0237 | 17.5295
0.5 | 0.4038 | 0.02064 | -0.0225 | 19.564
1 | 0.4509 | 0.02099 | -0.0212 | 21.4817
1.5 | 0.4983 | 0.02146 | -0.02 | 23.2199
2 | 0.5456 | 0.02204 | -0.0188 | 24.755
2.5 | 0.5927 | 0.02276 | -0.0176 | 26.0413
3 | 0.6394 | 0.02358 | -0.0164 | 27.1162
3.5 | 0.6855 | 0.02452 | -0.015 | 27.9568
4 | 0.7316 | 0.02538 | -0.0134 | 28.8258
4.5 | 0.7775 | 0.02625 | -0.0117 | 29.619
5 | 0.8204 | 0.02759 | -0.0101 | 29.7354
5.5 | 0.8614 | 0.02906 | -0.0082 | 29.6421
6 | 0.9005 | 0.03064 | -0.006 | 29.3897
6.5 | 0.9375 | 0.03227 | -0.0035 | 29.0518
7 | 0.9729 | 0.03383 | -0.0006 | 28.7585
7.5 | 1.0067 | 0.0353 | 0.0027 | 28.5184
8 | 1.0389 | 0.03663 | 0.0063 | 28.362
8.5 | 1.0721 | 0.0375 | 0.0102 | 28.5893
9 | 1.1103 | 0.03756 | 0.0142 | 29.5607
9.5 | 1.1633 | 0.03618 | 0.0175 | 32.1531
10 | 1.1654 | 0.03834 | 0.0242 | 30.3965
10.5 | 1.2141 | 0.03656 | 0.0284 | 33.2084
11 | 1.196 | 0.03898 | 0.0372 | 30.6824
11.5 | 1.1677 | 0.04098 | 0.0474 | 28.4944
12 | 1.1339 | 0.04422 | 0.0548 | 25.6422
12.5 | 1.1006 | 0.04902 | 0.0591 | 22.4521
13 | 1.0186 | 0.06114 | 0.0581 | 16.6601
13.5 | 0.9096 | 0.08094 | 0.0514 | 11.238
14 | 0.6828 | 0.12975 | 0.028 | 5.2624
14.5 | 0.6856 | 0.13604 | 0.0273 | 5.0397
15 | 0.6999 | 0.14047 | 0.0277 | 4.9826
15.5 | 0.6685 | 0.15445 | 0.0214 | 4.3283

## 15. Re 100k Mach 0.50 (1)
BIGFOIL.COM POLAR EXPORT
e335
EPPLER 335 |  |  |  | Cl Max: | 1.105 | at alpha= | 20 | deg
JavaFoil+Calcfoil stall+Eppler ext transition |  |  |  | L/D Max: | 24.367 | at alpha= | 6.5 | deg
Re: | 100000 |  |  | Cd Min: | 0.01437 | at alpha= | 1 | deg
Mach: | 0.5 |  |  | Cl=0 at alpha= | 0.32143 | deg
|  |  |  | @ Cl=0.1, Cd= | 0.01439
|  |  |  | @ Cl=0.4, Cd= | 0.019472
|  |  |  | @ Cl=0.6, Cd= | 0.025299
alpha (deg) | Cl | Cd | Cm | Cl/Cd
-20 | -1.089 | 0.35537 | 0.04 | -3.063
-19.5 | -1.063 | 0.33946 | 0.04 | -3.132
-19 | -1.034 | 0.32554 | 0.037 | -3.175
-18.5 | -1.008 | 0.32482 | 0.037 | -3.103
-18 | -0.983 | 0.31576 | 0.036 | -3.112
-17.5 | -0.957 | 0.29421 | 0.036 | -3.253
-17 | -0.932 | 0.28924 | 0.036 | -3.221
-16.5 | -0.906 | 0.27918 | 0.036 | -3.246
-16 | -0.88 | 0.2754 | 0.036 | -3.197
-15.5 | -0.855 | 0.27598 | 0.035 | -3.097
-15 | -0.829 | 0.26592 | 0.035 | -3.117
-14.5 | -0.801 | 0.24308 | 0.033 | -3.293
-14 | -0.774 | 0.2345 | 0.031 | -3.3
-13.5 | -0.748 | 0.23221 | 0.031 | -3.22
-13 | -0.721 | 0.23285 | 0.031 | -3.098
-12.5 | -0.695 | 0.22921 | 0.03 | -3.033
-12 | -0.669 | 0.22263 | 0.03 | -3.004
-11.5 | -0.643 | 0.21463 | 0.03 | -2.994
-11 | -0.616 | 0.20821 | 0.03 | -2.959
-10.5 | -0.589 | 0.19199 | 0.028 | -3.067
-10 | -0.562 | 0.1838 | 0.026 | -3.056
-9.5 | -0.535 | 0.16935 | 0.025 | -3.159
-9 | -0.508 | 0.16828 | 0.025 | -3.02
-8.5 | -0.482 | 0.16494 | 0.025 | -2.92
-8 | -0.455 | 0.1626 | 0.025 | -2.797
-7.5 | -0.428 | 0.16193 | 0.025 | -2.642
-7 | -0.401 | 0.144 | 0.023 | -2.783
-6.5 | -0.374 | 0.13973 | 0.023 | -2.674
-6 | -0.346 | 0.1001 | 0.022 | -3.462
-5.5 | -0.319 | 0.06739 | 0.021 | -4.739
-5 | -0.292 | 0.07689 | 0.02 | -3.799
-4.5 | -0.265 | 0.06867 | 0.021 | -3.859
-4 | -0.238 | 0.05817 | 0.018 | -4.084
-3.5 | -0.295 | 0.04744 | 0.018 | -6.219
-3 | -0.318 | 0.04198 | 0.017 | -7.584
-2.5 | -0.29 | 0.03862 | 0.017 | -7.511
-2 | -0.248 | 0.03657 | 0.016 | -6.77
-1.5 | -0.198 | 0.03519 | 0.017 | -5.64
-1 | -0.146 | 0.03426 | 0.017 | -4.258
-0.5 | -0.113 | 0.01756 | 0.053 | -6.457
0 | -0.045 | 0.01496 | 0.051 | -3.004
0.5 | 0.025 | 0.01535 | 0.051 | 1.614
1 | 0.094 | 0.01437 | 0.05 | 6.552
1.5 | 0.163 | 0.0146 | 0.049 | 11.157
2 | 0.227 | 0.0158 | 0.047 | 14.365
2.5 | 0.289 | 0.01699 | 0.045 | 17.014
3 | 0.35 | 0.01844 | 0.044 | 18.973
3.5 | 0.412 | 0.01972 | 0.043 | 20.876
4 | 0.472 | 0.02123 | 0.041 | 22.232
4.5 | 0.531 | 0.02295 | 0.04 | 23.147
5 | 0.589 | 0.02491 | 0.039 | 23.662
5.5 | 0.647 | 0.02696 | 0.038 | 24.004
6 | 0.706 | 0.02896 | 0.037 | 24.364
6.5 | 0.762 | 0.03128 | 0.036 | 24.367
7 | 0.817 | 0.03403 | 0.035 | 24.009
7.5 | 0.872 | 0.03668 | 0.034 | 23.777
8 | 0.926 | 0.03961 | 0.033 | 23.374
8.5 | 0.976 | 0.04185 | 0.032 | 23.33
9 | 1.022 | 0.04627 | 0.032 | 22.097
9.5 | 1.058 | 0.05266 | 0.031 | 20.095
10 | 1.065 | 0.06094 | 0.029 | 17.48
10.5 | 1.013 | 0.07123 | 0.028 | 14.218
11 | 0.602 | 0.10423 | 0.02 | 5.781
11.5 | 0.62 | 0.17764 | 0.01 | 3.492
12 | 0.649 | 0.19327 | 0.012 | 3.356
12.5 | 0.676 | 0.21151 | 0.012 | 3.198
13 | 0.705 | 0.22074 | 0.013 | 3.193
13.5 | 0.733 | 0.24664 | 0.013 | 2.973
14 | 0.761 | 0.25142 | 0.013 | 3.027
14.5 | 0.791 | 0.28086 | 0.014 | 2.817
15 | 0.819 | 0.27815 | 0.014 | 2.944
15.5 | 0.847 | 0.28569 | 0.013 | 2.963
16 | 0.877 | 0.32285 | 0.014 | 2.718
16.5 | 0.905 | 0.32066 | 0.013 | 2.822
17 | 0.933 | 0.33105 | 0.013 | 2.817
17.5 | 0.961 | 0.337 | 0.012 | 2.85
18 | 0.992 | 0.36111 | 0.013 | 2.748
18.5 | 1.02 | 0.36071 | 0.012 | 2.827
19 | 1.047 | 0.37104 | 0.011 | 2.823
19.5 | 1.075 | 0.37533 | 0.011 | 2.864
20 | 1.105 | 0.38841 | 0.011 | 2.846

## 16. Re 100k Mach 0.50 (2)
BIGFOIL.COM POLAR EXPORT
e335
EPPLER 335 |  |  |  | Cl Max: | 0.8094 | at alpha= | 5 | deg
XFOIL ncrit=9 |  |  |  | L/D Max: | 23.7823 | at alpha= | 2.5 | deg
Re: | 100000 |  |  | Cd Min: | 0.27284 | at alpha= | -20 | deg
Mach: | 0.5 |  |  | Cl=0 at alpha= | -2.7144 | deg
|  |  |  | @ Cl=0.1, Cd= | 0.02293
|  |  |  | @ Cl=0.4, Cd= | 0.022976
|  |  |  | @ Cl=0.6, Cd= | 0.026115
alpha (deg) | Cl | Cd | Cm | Cl/Cd
-20 | -0.8129 | 0.27284 | 0.0875 | -2.9794
-19.5 | -0.7933 | 0.26762 | 0.0815 | -2.9643
-19 | -0.7825 | 0.26813 | 0.0738 | -2.9184
-18.5 | -0.7508 | 0.25215 | 0.0719 | -2.9776
-18 | -0.7257 | 0.24281 | 0.0688 | -2.9888
-17.5 | -0.7031 | 0.2352 | 0.0647 | -2.9894
-17 | -0.6819 | 0.22803 | 0.06 | -2.9904
-16.5 | -0.6684 | 0.22457 | 0.0533 | -2.9764
-15.5 | -0.6195 | 0.20535 | 0.0469 | -3.0168
-15 | -0.5969 | 0.19758 | 0.0435 | -3.0211
-14.5 | -0.5788 | 0.19076 | 0.0389 | -3.0342
-14 | -0.5806 | 0.18924 | 0.031 | -3.0681
-13.5 | -0.5433 | 0.17552 | 0.0305 | -3.0954
-13 | -0.5203 | 0.16739 | 0.028 | -3.1083
-12.5 | -0.5105 | 0.16144 | 0.0229 | -3.1622
-12 | -0.5006 | 0.1537 | 0.0182 | -3.257
-11.5 | -0.4731 | 0.14481 | 0.0173 | -3.267
-11 | -0.4919 | 0.14112 | 0.0079 | -3.4857
-10.5 | -0.4471 | 0.12939 | 0.0107 | -3.4554
-10 | -0.4728 | 0.12459 | 0.0008 | -3.7948
-9.5 | -0.4275 | 0.11385 | 0.0041 | -3.7549
-9 | -0.4334 | 0.10617 | -0.0015 | -4.0821
-8.5 | -0.4455 | 0.09934 | -0.0077 | -4.4846
-8 | -0.4144 | 0.09034 | -0.0059 | -4.5871
-7.5 | -0.4178 | 0.08218 | -0.0096 | -5.084
-7 | -0.4303 | 0.07425 | -0.0134 | -5.7953
-5.5 | -0.4387 | 0.04763 | -0.0192 | -9.2106
-5 | -0.4264 | 0.04199 | -0.0115 | -10.1548
-4.5 | -0.4031 | 0.03686 | -0.0042 | -10.936
-4 | -0.3648 | 0.0325 | 0.0019 | -11.2246
-3.5 | -0.3069 | 0.02843 | 0.0057 | -10.7949
-3 | -0.2234 | 0.02484 | 0.0057 | -8.9936
-2.5 | 0.1677 | 0.02253 | -0.0358 | 7.4434
-2 | 0.2158 | 0.0223 | -0.034 | 9.6771
-1.5 | 0.266 | 0.02225 | -0.0327 | 11.9551
-1 | 0.3168 | 0.02239 | -0.0313 | 14.1492
-0.5 | 0.3681 | 0.02268 | -0.0299 | 16.2302
0 | 0.4198 | 0.02316 | -0.0286 | 18.1261
0.5 | 0.4715 | 0.0238 | -0.0272 | 19.8109
1 | 0.5231 | 0.02465 | -0.0259 | 21.2211
1.5 | 0.5741 | 0.0256 | -0.0243 | 22.4258
2 | 0.6249 | 0.02661 | -0.0224 | 23.4837
2.5 | 0.6728 | 0.02829 | -0.0211 | 23.7823
3 | 0.7174 | 0.03028 | -0.0194 | 23.6922
3.5 | 0.7565 | 0.03283 | -0.0175 | 23.0429
4 | 0.7878 | 0.03599 | -0.0151 | 21.8894
4.5 | 0.8082 | 0.03979 | -0.012 | 20.3116
5 | 0.8094 | 0.04484 | -0.0082 | 18.0508
5.5 | 0.7797 | 0.05184 | -0.0039 | 15.0405
6 | 0.7188 | 0.05974 | 0.0016 | 12.0321
6.5 | 0.7156 | 0.06369 | 0.0067 | 11.2357
7 | 0.7112 | 0.06795 | 0.0111 | 10.4665
7.5 | 0.6731 | 0.0753 | 0.0136 | 8.9389
8 | 0.6574 | 0.08117 | 0.0159 | 8.0991
8.5 | 0.6427 | 0.08739 | 0.0176 | 7.3544
9 | 0.6378 | 0.09289 | 0.0194 | 6.8662
9.5 | 0.6354 | 0.09843 | 0.021 | 6.4553
10 | 0.6365 | 0.10377 | 0.0225 | 6.1338

## 17. Re 250k Mach 0.00 (1)
BIGFOIL.COM POLAR EXPORT
e335
EPPLER 335 |  |  |  | Cl Max: | 1.133 | at alpha= | 12.5 | deg
JavaFoil+Calcfoil stall+Eppler ext transition |  |  |  | L/D Max: | 67.954 | at alpha= | 8 | deg
Re: | 250000 |  |  | Cd Min: | 0.00977 | at alpha= | 0 | deg
Mach: | 0 |  |  | Cl=0 at alpha= | 0.325 | deg
|  |  |  | @ Cl=0.1, Cd= | 0.010299
|  |  |  | @ Cl=0.4, Cd= | 0.011796
|  |  |  | @ Cl=0.6, Cd= | 0.013418
alpha (deg) | Cl | Cd | Cm | Cl/Cd
-13 | -0.399 | 0.12627 | 0.02 | -3.161
-12.5 | -0.417 | 0.11749 | 0.019 | -3.549
-12 | -0.435 | 0.1112 | 0.02 | -3.911
-11.5 | -0.452 | 0.10315 | 0.019 | -4.385
-11 | -0.469 | 0.09583 | 0.019 | -4.893
-10.5 | -0.484 | 0.08885 | 0.018 | -5.452
-10 | -0.498 | 0.0817 | 0.018 | -6.098
-9.5 | -0.51 | 0.07604 | 0.018 | -6.708
-9 | -0.519 | 0.07589 | 0.017 | -6.841
-8.5 | -0.525 | 0.06758 | 0.017 | -7.773
-8 | -0.528 | 0.0638 | 0.017 | -8.272
-7.5 | -0.526 | 0.06062 | 0.017 | -8.679
-7 | -0.52 | 0.05604 | 0.017 | -9.28
-6.5 | -0.509 | 0.05212 | 0.016 | -9.77
-6 | -0.494 | 0.04839 | 0.016 | -10.199
-5.5 | -0.473 | 0.04526 | 0.016 | -10.453
-5 | -0.448 | 0.04266 | 0.016 | -10.499
-4.5 | -0.418 | 0.04022 | 0.015 | -10.4
-4 | -0.385 | 0.03806 | 0.015 | -10.103
-3.5 | -0.347 | 0.03613 | 0.015 | -9.609
-3 | -0.307 | 0.03458 | 0.015 | -8.879
-2.5 | -0.264 | 0.0334 | 0.015 | -7.918
-2 | -0.22 | 0.03245 | 0.015 | -6.778
-1.5 | -0.174 | 0.03171 | 0.016 | -5.489
-1 | -0.159 | 0.01377 | 0.047 | -11.519
-0.5 | -0.097 | 0.00989 | 0.045 | -9.805
0 | -0.039 | 0.00977 | 0.045 | -3.986
0.5 | 0.021 | 0.01 | 0.044 | 2.147
1 | 0.082 | 0.01023 | 0.044 | 8.006
1.5 | 0.142 | 0.01046 | 0.043 | 13.609
2 | 0.203 | 0.01071 | 0.042 | 18.916
2.5 | 0.263 | 0.01103 | 0.042 | 23.855
3 | 0.323 | 0.01134 | 0.041 | 28.512
3.5 | 0.384 | 0.0117 | 0.04 | 32.774
4 | 0.444 | 0.01206 | 0.04 | 36.776
4.5 | 0.504 | 0.01254 | 0.039 | 40.166
5 | 0.564 | 0.01307 | 0.038 | 43.114
5.5 | 0.623 | 0.01364 | 0.038 | 45.696
6 | 0.683 | 0.01347 | 0.037 | 50.706
6.5 | 0.742 | 0.01427 | 0.036 | 52.003
7 | 0.801 | 0.01533 | 0.036 | 52.238
7.5 | 0.842 | 0.01375 | 0.034 | 61.209
8 | 0.887 | 0.01305 | 0.033 | 67.954
8.5 | 0.932 | 0.01708 | 0.032 | 54.529
9 | 0.975 | 0.02001 | 0.031 | 48.724
9.5 | 1.017 | 0.02237 | 0.03 | 45.452
10 | 1.052 | 0.02438 | 0.029 | 43.156
10.5 | 1.079 | 0.02952 | 0.028 | 36.531
11 | 1.101 | 0.03436 | 0.027 | 32.029
11.5 | 1.117 | 0.03973 | 0.026 | 28.116
12 | 1.127 | 0.0455 | 0.025 | 24.778
12.5 | 1.133 | 0.05006 | 0.024 | 22.642
13 | 1.133 | 0.05502 | 0.023 | 20.583
13.5 | 1.124 | 0.06069 | 0.022 | 18.521
14 | 1.108 | 0.06675 | 0.021 | 16.607
14.5 | 1.084 | 0.07453 | 0.02 | 14.547
15 | 1.026 | 0.09798 | 0.017 | 10.474
15.5 | 0.954 | 0.1273 | 0.009 | 7.494
16 | 0.925 | 0.13512 | 0.007 | 6.842
16.5 | 0.892 | 0.14349 | 0.006 | 6.218
17 | 0.858 | 0.15198 | 0.005 | 5.643
17.5 | 0.822 | 0.16101 | 0.004 | 5.102

## 18. Re 250k Mach 0.00 (2)
BIGFOIL.COM POLAR EXPORT
e335
EPPLER 335 |  |  |  | Cl Max: | 1.3062 | at alpha= | 11.5 | deg
XFOIL ncrit=9 |  |  |  | L/D Max: | 67.1898 | at alpha= | 9.5 | deg
Re: | 250000 |  |  | Cd Min: | 0.24255 | at alpha= | -20 | deg
Mach: | 0 |  |  | Cl=0 at alpha= | -1.6244 | deg
|  |  |  | @ Cl=0.1, Cd= | 0.016046
|  |  |  | @ Cl=0.4, Cd= | 0.014477
|  |  |  | @ Cl=0.6, Cd= | 0.014226
alpha (deg) | Cl | Cd | Cm | Cl/Cd
-20 | -0.725 | 0.24255 | 0.0686 | -2.9891
-19.5 | -0.7084 | 0.2366 | 0.065 | -2.9941
-19 | -0.692 | 0.23045 | 0.0613 | -3.0028
-18.5 | -0.6757 | 0.22423 | 0.0574 | -3.0134
-18 | -0.6634 | 0.2185 | 0.052 | -3.0362
-17.5 | -0.6544 | 0.21321 | 0.0467 | -3.0693
-17 | -0.6297 | 0.20437 | 0.0463 | -3.0812
-16.5 | -0.6134 | 0.19814 | 0.0434 | -3.0958
-16 | -0.598 | 0.19166 | 0.0401 | -3.1201
-15.5 | -0.5836 | 0.18487 | 0.0366 | -3.1568
-15 | -0.5777 | 0.17839 | 0.0306 | -3.2384
-14.5 | -0.5698 | 0.1702 | 0.0263 | -3.3478
-14 | -0.5476 | 0.16318 | 0.0259 | -3.3558
-13.5 | -0.5344 | 0.15631 | 0.0232 | -3.4188
-13 | -0.5236 | 0.14912 | 0.0201 | -3.5113
-12.5 | -0.515 | 0.14154 | 0.0165 | -3.6385
-12 | -0.5175 | 0.13261 | 0.0094 | -3.9024
-11.5 | -0.5198 | 0.12323 | 0.0027 | -4.2181
-11 | -0.5112 | 0.11461 | 0.0023 | -4.4603
-10.5 | -0.5005 | 0.10802 | 0.0013 | -4.6334
-10 | -0.4989 | 0.09994 | -0.0022 | -4.992
-9.5 | -0.5047 | 0.09063 | -0.0077 | -5.5688
-9 | -0.5274 | 0.0798 | -0.0155 | -6.609
-8.5 | -0.5573 | 0.07198 | -0.0152 | -7.7424
-8 | -0.5839 | 0.06552 | -0.01 | -8.9118
-7 | -0.5922 | 0.0518 | 0.0003 | -11.4324
-6.5 | -0.5764 | 0.0472 | 0.0047 | -12.2119
-6 | -0.5246 | 0.03955 | 0.0029 | -13.2642
-5.5 | -0.4955 | 0.03625 | 0.0077 | -13.669
-5 | -0.4618 | 0.02671 | 0.0171 | -17.2894
-4.5 | -0.4135 | 0.02307 | 0.0197 | -17.9237
-4 | -0.3514 | 0.01917 | 0.0195 | -18.3307
-3.5 | -0.2927 | 0.01699 | 0.0198 | -17.2278
-3 | -0.2454 | 0.01524 | 0.0219 | -16.1024
-2.5 | -0.201 | 0.01421 | 0.0245 | -14.145
-2 | -0.1356 | 0.01254 | 0.0255 | -10.8134
-1.5 | 0.0449 | 0.01596 | 0.0053 | 2.8133
-1 | 0.1472 | 0.01612 | -0.0033 | 9.1315
-0.5 | 0.2125 | 0.01593 | -0.0057 | 13.3396
0 | 0.2851 | 0.01534 | -0.0096 | 18.5854
0.5 | 0.3546 | 0.01486 | -0.013 | 23.8627
1 | 0.4281 | 0.01424 | -0.0173 | 30.0632
1.5 | 0.4824 | 0.01403 | -0.0178 | 34.3835
2 | 0.5289 | 0.01407 | -0.0166 | 37.5906
2.5 | 0.5757 | 0.01418 | -0.0154 | 40.5994
3 | 0.6227 | 0.01427 | -0.0142 | 43.637
3.5 | 0.6697 | 0.01443 | -0.0131 | 46.4103
4 | 0.7168 | 0.01465 | -0.0119 | 48.9283
4.5 | 0.7639 | 0.01483 | -0.0108 | 51.5105
5 | 0.8107 | 0.01509 | -0.0096 | 53.7243
5.5 | 0.8575 | 0.01539 | -0.0084 | 55.718
6 | 0.904 | 0.01563 | -0.0071 | 57.8375
6.5 | 0.9499 | 0.01592 | -0.0057 | 59.6671
7 | 0.9953 | 0.01623 | -0.0043 | 61.3247
7.5 | 1.0401 | 0.01653 | -0.0028 | 62.922
8 | 1.084 | 0.01683 | -0.0012 | 64.4088
8.5 | 1.1269 | 0.01716 | 0.0006 | 65.6702
9 | 1.1682 | 0.0175 | 0.0026 | 66.7543
9.5 | 1.2074 | 0.01797 | 0.0048 | 67.1898
10 | 1.2438 | 0.01863 | 0.0074 | 66.7633
10.5 | 1.2748 | 0.01961 | 0.0105 | 65.0076
11 | 1.297 | 0.02106 | 0.0147 | 61.5859
11.5 | 1.3062 | 0.023 | 0.0206 | 56.7913
12 | 1.2975 | 0.02517 | 0.0289 | 51.5495
12.5 | 1.2539 | 0.02773 | 0.0411 | 45.2182
13 | 1.2207 | 0.03168 | 0.0478 | 38.5322
13.5 | 1.1877 | 0.03674 | 0.0524 | 32.3272
14 | 1.1538 | 0.04289 | 0.0551 | 26.9014
14.5 | 1.1269 | 0.04954 | 0.056 | 22.7473
15 | 1.104 | 0.05653 | 0.0557 | 19.5295
15.5 | 1.081 | 0.06412 | 0.0545 | 16.859
16 | 1.0644 | 0.07173 | 0.0526 | 14.839
16.5 | 1.051 | 0.07908 | 0.0509 | 13.2903

## 19. Re 250k Mach 0.10 (1)
BIGFOIL.COM POLAR EXPORT
e335
EPPLER 335 |  |  |  | Cl Max: | 1.13 | at alpha= | 12.5 | deg
JavaFoil+Calcfoil stall+Eppler ext transition |  |  |  | L/D Max: | 67.33 | at alpha= | 7.5 | deg
Re: | 250000 |  |  | Cd Min: | 0.00982 | at alpha= | 0 | deg
Mach: | 0.1 |  |  | Cl=0 at alpha= | 0.31967 | deg
|  |  |  | @ Cl=0.1, Cd= | 0.010318
|  |  |  | @ Cl=0.4, Cd= | 0.011838
|  |  |  | @ Cl=0.6, Cd= | 0.013469
alpha (deg) | Cl | Cd | Cm | Cl/Cd
-12.5 | -0.377 | 0.12115 | 0.02 | -3.109
-12 | -0.397 | 0.11286 | 0.019 | -3.518
-11.5 | -0.417 | 0.1045 | 0.019 | -3.994
-11 | -0.437 | 0.09705 | 0.019 | -4.503
-10.5 | -0.456 | 0.09036 | 0.019 | -5.043
-10 | -0.473 | 0.0833 | 0.018 | -5.677
-9.5 | -0.488 | 0.07745 | 0.018 | -6.302
-9 | -0.501 | 0.07391 | 0.017 | -6.772
-8.5 | -0.51 | 0.06786 | 0.018 | -7.514
-8 | -0.515 | 0.06563 | 0.017 | -7.853
-7.5 | -0.517 | 0.06098 | 0.017 | -8.472
-7 | -0.513 | 0.05637 | 0.017 | -9.101
-6.5 | -0.504 | 0.05231 | 0.017 | -9.642
-6 | -0.491 | 0.04863 | 0.016 | -10.088
-5.5 | -0.472 | 0.04529 | 0.016 | -10.411
-5 | -0.447 | 0.04275 | 0.016 | -10.466
-4.5 | -0.419 | 0.04036 | 0.015 | -10.372
-4 | -0.385 | 0.03815 | 0.015 | -10.099
-3.5 | -0.348 | 0.03622 | 0.015 | -9.613
-3 | -0.308 | 0.03461 | 0.015 | -8.902
-2.5 | -0.266 | 0.03345 | 0.015 | -7.939
-2 | -0.221 | 0.03248 | 0.015 | -6.802
-1.5 | -0.175 | 0.03173 | 0.016 | -5.512
-1 | -0.159 | 0.0139 | 0.047 | -11.465
-0.5 | -0.097 | 0.00994 | 0.046 | -9.803
0 | -0.039 | 0.00982 | 0.045 | -3.987
0.5 | 0.022 | 0.01002 | 0.044 | 2.154
1 | 0.082 | 0.01025 | 0.044 | 8.031
1.5 | 0.143 | 0.01048 | 0.043 | 13.648
2 | 0.204 | 0.01077 | 0.043 | 18.911
2.5 | 0.264 | 0.01105 | 0.042 | 23.917
3 | 0.325 | 0.01137 | 0.041 | 28.569
3.5 | 0.385 | 0.01174 | 0.041 | 32.827
4 | 0.446 | 0.01214 | 0.04 | 36.717
4.5 | 0.506 | 0.01263 | 0.039 | 40.071
5 | 0.566 | 0.01314 | 0.039 | 43.102
5.5 | 0.626 | 0.01372 | 0.038 | 45.659
6 | 0.686 | 0.01356 | 0.037 | 50.598
6.5 | 0.746 | 0.0144 | 0.037 | 51.787
7 | 0.799 | 0.01389 | 0.036 | 57.507
7.5 | 0.843 | 0.01252 | 0.034 | 67.33
8 | 0.889 | 0.01331 | 0.033 | 66.795
8.5 | 0.934 | 0.01741 | 0.032 | 53.648
9 | 0.978 | 0.02041 | 0.031 | 47.893
9.5 | 1.019 | 0.02282 | 0.03 | 44.663
10 | 1.055 | 0.02493 | 0.029 | 42.3
10.5 | 1.081 | 0.03013 | 0.028 | 35.869
11 | 1.101 | 0.03567 | 0.027 | 30.855
11.5 | 1.117 | 0.04047 | 0.026 | 27.605
12 | 1.126 | 0.04637 | 0.025 | 24.279
12.5 | 1.13 | 0.05111 | 0.024 | 22.103
13 | 1.126 | 0.05619 | 0.023 | 20.037
13.5 | 1.114 | 0.06204 | 0.022 | 17.956
14 | 1.094 | 0.06848 | 0.021 | 15.978
14.5 | 1.065 | 0.07704 | 0.02 | 13.818
15 | 0.987 | 0.1096 | 0.016 | 9.002
15.5 | 0.929 | 0.12901 | 0.008 | 7.204
16 | 0.895 | 0.13708 | 0.007 | 6.531
16.5 | 0.858 | 0.14457 | 0.005 | 5.934
17 | 0.818 | 0.15448 | 0.005 | 5.298
17.5 | 0.778 | 0.16438 | 0.004 | 4.73

## 20. Re 250k Mach 0.10 (2)
BIGFOIL.COM POLAR EXPORT
e335
EPPLER 335 |  |  |  | Cl Max: | 1.3042 | at alpha= | 11.5 | deg
XFOIL ncrit=9 |  |  |  | L/D Max: | 66.7253 | at alpha= | 9.5 | deg
Re: | 250000 |  |  | Cd Min: | 0.08158 | at alpha= | 16.5 | deg
Mach: | 0.1 |  |  | Cl=0 at alpha= | -1.6229 | deg
|  |  |  | @ Cl=0.1, Cd= | 0.016108
|  |  |  | @ Cl=0.4, Cd= | 0.014589
|  |  |  | @ Cl=0.6, Cd= | 0.014282
alpha (deg) | Cl | Cd | Cm | Cl/Cd
-7 | -0.5876 | 0.05255 | -0.0009 | -11.1817
-6.5 | -0.5735 | 0.04781 | 0.0037 | -11.9954
-6 | -0.5234 | 0.04004 | 0.0021 | -13.0719
-5.5 | -0.4956 | 0.03675 | 0.0072 | -13.4857
-5 | -0.4637 | 0.02633 | 0.0164 | -17.6111
-4.5 | -0.4152 | 0.02324 | 0.0195 | -17.8657
-4 | -0.3535 | 0.0194 | 0.0194 | -18.2216
-3.5 | -0.2936 | 0.01712 | 0.0196 | -17.1495
-3 | -0.2451 | 0.01531 | 0.0216 | -16.0091
-2.5 | -0.2006 | 0.01429 | 0.0243 | -14.0378
-2 | -0.1298 | 0.01264 | 0.0243 | -10.269
-1.5 | 0.0423 | 0.01598 | 0.0059 | 2.6471
-1 | 0.1464 | 0.01621 | -0.0029 | 9.0315
-0.5 | 0.2156 | 0.01589 | -0.006 | 13.5683
0 | 0.2861 | 0.01539 | -0.0095 | 18.59
0.5 | 0.3555 | 0.01493 | -0.0128 | 23.8111
1 | 0.4286 | 0.01437 | -0.0169 | 29.826
1.5 | 0.4856 | 0.01409 | -0.0178 | 34.4642
2 | 0.5325 | 0.01413 | -0.0166 | 37.6858
2.5 | 0.5795 | 0.01423 | -0.0155 | 40.7238
3 | 0.6268 | 0.01435 | -0.0143 | 43.6794
3.5 | 0.6742 | 0.0145 | -0.0131 | 46.4966
4 | 0.7215 | 0.01472 | -0.0119 | 49.0149
4.5 | 0.7689 | 0.01493 | -0.0107 | 51.5003
5 | 0.8161 | 0.01517 | -0.0095 | 53.797
5.5 | 0.8631 | 0.01547 | -0.0082 | 55.7919
6 | 0.9101 | 0.01578 | -0.0069 | 57.6743
6.5 | 0.9562 | 0.01603 | -0.0055 | 59.6507
7 | 1.0019 | 0.01634 | -0.004 | 61.3158
7.5 | 1.0469 | 0.01665 | -0.0025 | 62.8769
8 | 1.0911 | 0.01696 | -0.0007 | 64.3337
8.5 | 1.1341 | 0.0173 | 0.0012 | 65.5549
9 | 1.1756 | 0.01766 | 0.0032 | 66.5685
9.5 | 1.2144 | 0.0182 | 0.0056 | 66.7253
10 | 1.2502 | 0.0189 | 0.0084 | 66.1481
10.5 | 1.2795 | 0.02 | 0.0119 | 63.975
11 | 1.2993 | 0.02158 | 0.0165 | 60.2085
11.5 | 1.3042 | 0.02363 | 0.023 | 55.1926
12 | 1.2855 | 0.02575 | 0.0329 | 49.9223
12.5 | 1.2423 | 0.02884 | 0.0435 | 43.0756
13 | 1.2084 | 0.03332 | 0.0493 | 36.2665
13.5 | 1.1758 | 0.03866 | 0.0534 | 30.4139
14 | 1.1429 | 0.04496 | 0.0558 | 25.4204
14.5 | 1.1147 | 0.05188 | 0.0563 | 21.4861
15 | 1.0927 | 0.05891 | 0.0558 | 18.5486
15.5 | 1.0715 | 0.06648 | 0.0546 | 16.1176
16 | 1.0542 | 0.07424 | 0.0526 | 14.1999
16.5 | 1.0419 | 0.08158 | 0.0508 | 12.7715

## 21. Re 250k Mach 0.25 (1)
BIGFOIL.COM POLAR EXPORT
e335
EPPLER 335 |  |  |  | Cl Max: | 1.11 | at alpha= | 11.5 | deg
JavaFoil+Calcfoil stall+Eppler ext transition |  |  |  | L/D Max: | 65.429 | at alpha= | 7 | deg
Re: | 250000 |  |  | Cd Min: | 0.00993 | at alpha= | 0 | deg
Mach: | 0.25 |  |  | Cl=0 at alpha= | 0.32258 | deg
|  |  |  | @ Cl=0.1, Cd= | 0.010453
|  |  |  | @ Cl=0.4, Cd= | 0.012027
|  |  |  | @ Cl=0.6, Cd= | 0.16658
alpha (deg) | Cl | Cd | Cm | Cl/Cd
-11 | -0.065 | 0.1023 | 0.021 | -0.639
-10.5 | -0.168 | 0.09461 | 0.02 | -1.779
-10 | -0.232 | 0.09899 | 0.02 | -2.341
-9.5 | -0.285 | 0.08888 | 0.019 | -3.202
-9 | -0.331 | 0.08187 | 0.019 | -4.046
-8.5 | -0.372 | 0.07464 | 0.019 | -4.981
-8 | -0.406 | 0.06796 | 0.018 | -5.973
-7.5 | -0.433 | 0.062 | 0.018 | -6.979
-7 | -0.451 | 0.06148 | 0.018 | -7.342
-6.5 | -0.461 | 0.05617 | 0.017 | -8.215
-6 | -0.463 | 0.0516 | 0.017 | -8.97
-5.5 | -0.456 | 0.04767 | 0.017 | -9.557
-5 | -0.44 | 0.04422 | 0.016 | -9.956
-4.5 | -0.418 | 0.04144 | 0.016 | -10.076
-4 | -0.388 | 0.03882 | 0.016 | -9.994
-3.5 | -0.353 | 0.03655 | 0.015 | -9.659
-3 | -0.314 | 0.03505 | 0.015 | -8.957
-2.5 | -0.271 | 0.03368 | 0.015 | -8.058
-2 | -0.226 | 0.03265 | 0.015 | -6.932
-1.5 | -0.179 | 0.03185 | 0.016 | -5.634
-1 | -0.163 | 0.01125 | 0.048 | -14.516
-0.5 | -0.102 | 0.01404 | 0.048 | -7.282
0 | -0.04 | 0.00993 | 0.046 | -4.053
0.5 | 0.022 | 0.01013 | 0.046 | 2.189
1 | 0.085 | 0.01039 | 0.045 | 8.141
1.5 | 0.147 | 0.01065 | 0.044 | 13.802
2 | 0.209 | 0.01091 | 0.044 | 19.183
2.5 | 0.272 | 0.01124 | 0.043 | 24.158
3 | 0.334 | 0.01159 | 0.042 | 28.8
3.5 | 0.396 | 0.012 | 0.042 | 33.006
4 | 0.458 | 0.01242 | 0.041 | 36.863
4.5 | 0.52 | 0.01298 | 0.04 | 40.045
5 | 0.582 | 0.01356 | 0.04 | 42.916
5.5 | 0.643 | 0.01423 | 0.039 | 45.196
6 | 0.705 | 0.015 | 0.038 | 46.969
6.5 | 0.759 | 0.0136 | 0.037 | 55.792
7 | 0.805 | 0.01231 | 0.036 | 65.429
7.5 | 0.854 | 0.01511 | 0.035 | 56.493
8 | 0.901 | 0.01722 | 0.034 | 52.34
8.5 | 0.948 | 0.01929 | 0.033 | 49.129
9 | 0.992 | 0.02169 | 0.032 | 45.715
9.5 | 1.033 | 0.02432 | 0.031 | 42.481
10 | 1.066 | 0.02866 | 0.029 | 37.184
10.5 | 1.088 | 0.03458 | 0.028 | 31.471
11 | 1.105 | 0.03968 | 0.027 | 27.84
11.5 | 1.11 | 0.04667 | 0.026 | 23.785
12 | 1.109 | 0.05177 | 0.025 | 21.414
12.5 | 1.095 | 0.05737 | 0.024 | 19.093
13 | 1.069 | 0.06371 | 0.023 | 16.778
13.5 | 1.028 | 0.07158 | 0.022 | 14.36
14 | 0.962 | 0.08706 | 0.02 | 11.048
14.5 | 0.849 | 0.12072 | 0.007 | 7.037
15 | 0.785 | 0.13009 | 0.006 | 6.037
15.5 | 0.713 | 0.14137 | 0.006 | 5.04
16 | 0.632 | 0.15348 | 0.005 | 4.119
16.5 | 0.545 | 0.16658 | 0.005 | 3.274

## 22. Re 250k Mach 0.25 (2)
BIGFOIL.COM POLAR EXPORT
e335
EPPLER 335 |  |  |  | Cl Max: | 1.2997 | at alpha= | 10.5 | deg
XFOIL ncrit=9 |  |  |  | L/D Max: | 64.8425 | at alpha= | 9 | deg
Re: | 250000 |  |  | Cd Min: | 0.24783 | at alpha= | -20 | deg
Mach: | 0.25 |  |  | Cl=0 at alpha= | -1.5686 | deg
|  |  |  | @ Cl=0.1, Cd= | 0.016358
|  |  |  | @ Cl=0.4, Cd= | 0.015131
|  |  |  | @ Cl=0.6, Cd= | 0.014559
alpha (deg) | Cl | Cd | Cm | Cl/Cd
-20 | -0.7406 | 0.24783 | 0.0725 | -2.9883
-19.5 | -0.7229 | 0.24157 | 0.0686 | -2.9925
-19 | -0.7053 | 0.23513 | 0.0645 | -2.9996
-18.5 | -0.6893 | 0.22911 | 0.0596 | -3.0086
-18 | -0.6786 | 0.22408 | 0.0538 | -3.0284
-17.5 | -0.6561 | 0.21534 | 0.052 | -3.0468
-17 | -0.6369 | 0.20859 | 0.0496 | -3.0534
-16.5 | -0.6198 | 0.20208 | 0.0461 | -3.0671
-16 | -0.6033 | 0.19535 | 0.0426 | -3.0883
-15.5 | -0.5906 | 0.18866 | 0.0375 | -3.1305
-15 | -0.5873 | 0.18285 | 0.0308 | -3.2119
-14.5 | -0.5597 | 0.17379 | 0.0314 | -3.2206
-14 | -0.5442 | 0.16698 | 0.0285 | -3.2591
-13.5 | -0.5307 | 0.15983 | 0.0253 | -3.3204
-13 | -0.5197 | 0.15243 | 0.0215 | -3.4094
-12.5 | -0.518 | 0.14472 | 0.0148 | -3.5793
-12 | -0.516 | 0.13623 | 0.0087 | -3.7877
-11.5 | -0.497 | 0.12809 | 0.0099 | -3.8801
-11 | -0.4857 | 0.12089 | 0.0078 | -4.0177
-10.5 | -0.4793 | 0.11316 | 0.0046 | -4.2356
-10 | -0.4785 | 0.10446 | -0.0002 | -4.5807
-9.5 | -0.4894 | 0.09344 | -0.0109 | -5.2376
-9 | -0.5164 | 0.08292 | -0.0195 | -6.2277
-8.5 | -0.5497 | 0.07662 | -0.0174 | -7.1744
-8 | -0.5602 | 0.06763 | -0.0147 | -8.2833
-7.5 | -0.5607 | 0.06185 | -0.011 | -9.0655
-7 | -0.561 | 0.05627 | -0.0066 | -9.9698
-6.5 | -0.5471 | 0.05263 | -0.0019 | -10.3952
-6 | -0.5175 | 0.04286 | -0.0017 | -12.0742
-5 | -0.4713 | 0.03427 | 0.0099 | -13.7526
-4.5 | -0.4243 | 0.02433 | 0.0179 | -17.4394
-4 | -0.3649 | 0.02078 | 0.0191 | -17.5602
-3.5 | -0.2996 | 0.01793 | 0.0189 | -16.7094
-3 | -0.2443 | 0.01584 | 0.0202 | -15.423
-2.5 | -0.1982 | 0.01465 | 0.023 | -13.529
-2 | -0.1333 | 0.01201 | 0.0236 | -11.0991
-1.5 | 0.0212 | 0.01618 | 0.0103 | 1.3103
-1 | 0.1498 | 0.01647 | -0.0025 | 9.0953
-0.5 | 0.222 | 0.01607 | -0.0057 | 13.8146
0 | 0.29 | 0.01575 | -0.0082 | 18.4127
0.5 | 0.359 | 0.01542 | -0.0111 | 23.2815
1.5 | 0.5039 | 0.0144 | -0.0182 | 34.9931
2 | 0.5522 | 0.01449 | -0.0169 | 38.109
2.5 | 0.6009 | 0.01456 | -0.0157 | 41.2706
3 | 0.6498 | 0.01472 | -0.0144 | 44.144
3.5 | 0.6988 | 0.01496 | -0.0131 | 46.7112
4 | 0.7479 | 0.01514 | -0.0118 | 49.3989
4.5 | 0.7969 | 0.01543 | -0.0104 | 51.6461
5 | 0.8459 | 0.01575 | -0.009 | 53.7079
5.5 | 0.8947 | 0.01602 | -0.0075 | 55.8489
6 | 0.9429 | 0.01638 | -0.0059 | 57.5641
6.5 | 0.9909 | 0.01675 | -0.0042 | 59.1582
7 | 1.0382 | 0.01709 | -0.0024 | 60.749
7.5 | 1.0847 | 0.01744 | -0.0004 | 62.1961
8 | 1.1298 | 0.01781 | 0.0018 | 63.4363
8.5 | 1.1734 | 0.01822 | 0.0043 | 64.4018
9 | 1.2145 | 0.01873 | 0.0071 | 64.8425
9.5 | 1.2518 | 0.01948 | 0.0104 | 64.2608
10 | 1.2821 | 0.02061 | 0.0144 | 62.2077
10.5 | 1.2997 | 0.02231 | 0.0199 | 58.2564
11 | 1.2987 | 0.02454 | 0.0275 | 52.9218
11.5 | 1.2635 | 0.02697 | 0.0393 | 46.8484
12 | 1.2247 | 0.0311 | 0.0468 | 39.3794
12.5 | 1.1877 | 0.03659 | 0.0513 | 32.4597
13 | 1.1514 | 0.04265 | 0.0547 | 26.9965
13.5 | 1.1193 | 0.04894 | 0.0571 | 22.8709
14 | 1.0892 | 0.05579 | 0.058 | 19.5232
14.5 | 1.0623 | 0.06322 | 0.0576 | 16.8032
15 | 1.0441 | 0.0707 | 0.0563 | 14.768
15.5 | 1.0273 | 0.0783 | 0.0547 | 13.1201

## 23. Re 250k Mach 0.50 (1)
BIGFOIL.COM POLAR EXPORT
e335
EPPLER 335 |  |  |  | Cl Max: | 1.108 | at alpha= | 20 | deg
JavaFoil+Calcfoil stall+Eppler ext transition |  |  |  | L/D Max: | 51.681 | at alpha= | 5 | deg
Re: | 250000 |  |  | Cd Min: | 0.01051 | at alpha= | 0 | deg
Mach: | 0.5 |  |  | Cl=0 at alpha= | 0.32143 | deg
|  |  |  | @ Cl=0.1, Cd= | 0.011053
|  |  |  | @ Cl=0.4, Cd= | 0.013006
|  |  |  | @ Cl=0.6, Cd= | 0.012806
alpha (deg) | Cl | Cd | Cm | Cl/Cd
-20 | -1.089 | 0.27087 | 0.04 | -4.019
-19.5 | -1.065 | 0.26367 | 0.04 | -4.038
-19 | -1.034 | 0.25405 | 0.038 | -4.072
-18.5 | -1.008 | 0.24916 | 0.037 | -4.047
-18 | -0.983 | 0.24211 | 0.037 | -4.059
-17.5 | -0.957 | 0.22853 | 0.036 | -4.19
-17 | -0.932 | 0.22038 | 0.036 | -4.228
-16.5 | -0.906 | 0.21353 | 0.036 | -4.244
-16 | -0.881 | 0.21388 | 0.036 | -4.117
-15.5 | -0.855 | 0.20949 | 0.036 | -4.08
-15 | -0.829 | 0.20063 | 0.035 | -4.131
-14.5 | -0.802 | 0.18779 | 0.034 | -4.268
-14 | -0.774 | 0.17995 | 0.032 | -4.301
-13.5 | -0.748 | 0.17497 | 0.031 | -4.274
-13 | -0.722 | 0.17416 | 0.031 | -4.143
-12.5 | -0.695 | 0.17134 | 0.031 | -4.058
-12 | -0.669 | 0.16353 | 0.03 | -4.091
-11.5 | -0.643 | 0.16295 | 0.03 | -3.944
-11 | -0.616 | 0.15725 | 0.03 | -3.919
-10.5 | -0.589 | 0.14448 | 0.029 | -4.08
-10 | -0.562 | 0.13391 | 0.026 | -4.194
-9.5 | -0.535 | 0.12703 | 0.025 | -4.212
-9 | -0.508 | 0.12523 | 0.025 | -4.059
-8.5 | -0.482 | 0.12229 | 0.025 | -3.938
-8 | -0.455 | 0.11994 | 0.025 | -3.792
-7.5 | -0.428 | 0.11705 | 0.025 | -3.656
-7 | -0.401 | 0.07166 | 0.023 | -5.593
-6.5 | -0.374 | 0.05843 | 0.023 | -6.395
-6 | -0.347 | 0.07697 | 0.022 | -4.502
-5.5 | -0.319 | 0.05576 | 0.021 | -5.728
-5 | -0.292 | 0.06114 | 0.02 | -4.778
-4.5 | -0.265 | 0.05506 | 0.021 | -4.814
-4 | -0.238 | 0.04784 | 0.018 | -4.965
-3.5 | -0.295 | 0.04098 | 0.018 | -7.2
-3 | -0.318 | 0.03752 | 0.017 | -8.486
-2.5 | -0.29 | 0.03514 | 0.017 | -8.254
-2 | -0.248 | 0.03356 | 0.017 | -7.377
-1.5 | -0.198 | 0.03253 | 0.017 | -6.1
-1 | -0.146 | 0.03186 | 0.018 | -4.58
-0.5 | -0.114 | 0.01189 | 0.053 | -9.551
0 | -0.045 | 0.01051 | 0.052 | -4.277
0.5 | 0.025 | 0.01075 | 0.051 | 2.304
1 | 0.094 | 0.01102 | 0.05 | 8.569
1.5 | 0.164 | 0.0114 | 0.049 | 14.399
2 | 0.234 | 0.01179 | 0.049 | 19.824
2.5 | 0.303 | 0.01222 | 0.048 | 24.803
3 | 0.373 | 0.01274 | 0.047 | 29.244
3.5 | 0.442 | 0.01342 | 0.047 | 32.93
4 | 0.511 | 0.01426 | 0.046 | 35.821
4.5 | 0.574 | 0.01334 | 0.045 | 43.044
5 | 0.63 | 0.01219 | 0.043 | 51.681
5.5 | 0.688 | 0.01512 | 0.042 | 45.487
6 | 0.745 | 0.01667 | 0.04 | 44.703
6.5 | 0.801 | 0.01846 | 0.039 | 43.409
7 | 0.856 | 0.01949 | 0.038 | 43.91
7.5 | 0.909 | 0.0223 | 0.037 | 40.762
8 | 0.96 | 0.02522 | 0.036 | 38.045
8.5 | 1.006 | 0.02878 | 0.034 | 34.961
9 | 1.046 | 0.03376 | 0.033 | 30.981
9.5 | 1.075 | 0.04095 | 0.032 | 26.252
10 | 1.079 | 0.04955 | 0.031 | 21.771
10.5 | 1.022 | 0.06034 | 0.029 | 16.93
11 | 0.64 | 0.07355 | 0.028 | 8.699
11.5 | 0.62 | 0.13624 | 0.01 | 4.553
12 | 0.649 | 0.14727 | 0.013 | 4.407
12.5 | 0.677 | 0.15897 | 0.012 | 4.256
13 | 0.706 | 0.17055 | 0.014 | 4.137
13.5 | 0.733 | 0.18569 | 0.014 | 3.95
14 | 0.761 | 0.19082 | 0.013 | 3.99
14.5 | 0.791 | 0.20515 | 0.014 | 3.857
15 | 0.819 | 0.20885 | 0.014 | 3.921
15.5 | 0.847 | 0.21622 | 0.013 | 3.916
16 | 0.877 | 0.23432 | 0.014 | 3.745
16.5 | 0.905 | 0.24126 | 0.013 | 3.752
17 | 0.933 | 0.24518 | 0.013 | 3.805
17.5 | 0.961 | 0.25205 | 0.013 | 3.814
18 | 0.992 | 0.26636 | 0.013 | 3.726
18.5 | 1.02 | 0.27417 | 0.012 | 3.72
19 | 1.048 | 0.2755 | 0.011 | 3.803
19.5 | 1.075 | 0.28434 | 0.011 | 3.782
20 | 1.108 | 0.29651 | 0.011 | 3.737

## 24. Re 250k Mach 0.50 (2)
BIGFOIL.COM POLAR EXPORT
e335
EPPLER 335 |  |  |  | Cl Max: | 1.2796 | at alpha= | 8.5 | deg
XFOIL ncrit=9 |  |  |  | L/D Max: | 54.0649 | at alpha= | 7 | deg
Re: | 250000 |  |  | Cd Min: | 0.27206 | at alpha= | -20 | deg
Mach: | 0.5 |  |  | Cl=0 at alpha= | -1.4851 | deg
|  |  |  | @ Cl=0.1, Cd= | 0.017057
|  |  |  | @ Cl=0.4, Cd= | 0.017199
|  |  |  | @ Cl=0.6, Cd= | 0.016445
alpha (deg) | Cl | Cd | Cm | Cl/Cd
-20 | -0.8098 | 0.27206 | 0.0858 | -2.9765
-19 | -0.7655 | 0.25564 | 0.0773 | -2.9944
-18.5 | -0.7432 | 0.24797 | 0.0733 | -2.9971
-18 | -0.7211 | 0.24044 | 0.0691 | -2.9991
-17.5 | -0.6991 | 0.23288 | 0.0647 | -3.002
-17 | -0.6775 | 0.22513 | 0.06 | -3.0094
-16.5 | -0.66 | 0.21869 | 0.0537 | -3.018
-16 | -0.6394 | 0.21035 | 0.0495 | -3.0397
-15.5 | -0.6144 | 0.20186 | 0.0473 | -3.0437
-15 | -0.5933 | 0.1944 | 0.0435 | -3.052
-14.5 | -0.5737 | 0.1867 | 0.0391 | -3.0728
-14 | -0.5633 | 0.1806 | 0.0322 | -3.119
-13.5 | -0.5484 | 0.17243 | 0.0276 | -3.1804
-13 | -0.5192 | 0.16302 | 0.027 | -3.1849
-12.5 | -0.5002 | 0.15548 | 0.0239 | -3.2171
-12 | -0.4841 | 0.14772 | 0.0203 | -3.2771
-11.5 | -0.4777 | 0.14026 | 0.0137 | -3.4058
-11 | -0.473 | 0.13234 | 0.0068 | -3.5741
-10.5 | -0.4491 | 0.12318 | 0.0078 | -3.6459
-10 | -0.4347 | 0.11549 | 0.0054 | -3.764
-9.5 | -0.4254 | 0.10753 | 0.0016 | -3.9561
-9 | -0.4316 | 0.09849 | -0.0089 | -4.3822
-8.5 | -0.4276 | 0.08886 | -0.0119 | -4.8121
-8 | -0.4193 | 0.08105 | -0.0137 | -5.1733
-7.5 | -0.4243 | 0.07201 | -0.0198 | -5.8922
-7 | -0.4294 | 0.06305 | -0.0269 | -6.8105
-6.5 | -0.4856 | 0.0609 | -0.0175 | -7.9737
-6 | -0.4756 | 0.05164 | -0.0147 | -9.2099
-5.5 | -0.4707 | 0.04621 | -0.0087 | -10.1861
-5 | -0.4605 | 0.03762 | 0.0003 | -12.2408
-4.5 | -0.4338 | 0.03226 | 0.0069 | -13.447
-4 | -0.3953 | 0.02638 | 0.0132 | -14.9848
-3.5 | -0.3326 | 0.02222 | 0.0165 | -14.9685
-3 | -0.2495 | 0.01849 | 0.0155 | -13.4938
-2.5 | -0.1808 | 0.01641 | 0.0163 | -11.0177
-2 | -0.1305 | 0.01493 | 0.0204 | -8.7408
-1.5 | -0.0049 | 0.01611 | 0.0161 | -0.30416
-1 | 0.1601 | 0.0176 | 0.0005 | 9.0966
-0.5 | 0.2437 | 0.01745 | -0.0029 | 13.9656
0 | 0.3172 | 0.01729 | -0.0047 | 18.3459
0.5 | 0.3891 | 0.01725 | -0.0063 | 22.5565
1 | 0.4708 | 0.01687 | -0.0098 | 27.9075
1.5 | 0.5498 | 0.01663 | -0.0127 | 33.0607
2 | 0.6314 | 0.01633 | -0.0161 | 38.665
2.5 | 0.6983 | 0.01643 | -0.0166 | 42.5015
3 | 0.7541 | 0.0168 | -0.0148 | 44.8869
3.5 | 0.8102 | 0.01717 | -0.0127 | 47.187
4 | 0.8656 | 0.01772 | -0.0106 | 48.8488
4.5 | 0.9209 | 0.01832 | -0.0082 | 50.2675
5 | 0.9766 | 0.01891 | -0.0056 | 51.6446
5.5 | 1.0311 | 0.01954 | -0.0027 | 52.7687
6 | 1.0833 | 0.02031 | 0.0006 | 53.3383
6.5 | 1.1339 | 0.02111 | 0.0044 | 53.7139
7 | 1.1824 | 0.02187 | 0.0088 | 54.0649
7.5 | 1.2267 | 0.02273 | 0.0138 | 53.9683
8 | 1.2586 | 0.02411 | 0.0199 | 52.2024
8.5 | 1.2796 | 0.0256 | 0.0273 | 49.9844
9 | 1.2691 | 0.02768 | 0.0376 | 45.849
9.5 | 1.2258 | 0.03156 | 0.0468 | 38.8403
10 | 1.1891 | 0.03715 | 0.0513 | 32.0081
10.5 | 1.1511 | 0.04362 | 0.0542 | 26.3893
11 | 1.1121 | 0.05062 | 0.0562 | 21.9696
11.5 | 1.0744 | 0.05792 | 0.0574 | 18.5497
12 | 1.0409 | 0.06532 | 0.0581 | 15.9354
12.5 | 1.0115 | 0.07288 | 0.0582 | 13.879
13 | 0.9872 | 0.08027 | 0.0581 | 12.2985
13.5 | 0.9452 | 0.09048 | 0.0555 | 10.4465

## 25. Re 500k Mach 0.00 (1)
BIGFOIL.COM POLAR EXPORT
e335
EPPLER 335 |  |  |  | Cl Max: | 1.143 | at alpha= | 12.5 | deg
JavaFoil+Calcfoil stall+Eppler ext transition |  |  |  | L/D Max: | 81.871 | at alpha= | 9.5 | deg
Re: | 500000 |  |  | Cd Min: | 0.00777 | at alpha= | 0 | deg
Mach: | 0 |  |  | Cl=0 at alpha= | 0.325 | deg
|  |  |  | @ Cl=0.1, Cd= | 0.008219
|  |  |  | @ Cl=0.4, Cd= | 0.009366
|  |  |  | @ Cl=0.6, Cd= | 0.010966
alpha (deg) | Cl | Cd | Cm | Cl/Cd
-13 | -0.399 | 0.10425 | 0.021 | -3.83
-12.5 | -0.417 | 0.09907 | 0.021 | -4.211
-12 | -0.435 | 0.09213 | 0.021 | -4.722
-11.5 | -0.452 | 0.0873 | 0.02 | -5.183
-11 | -0.469 | 0.08148 | 0.02 | -5.756
-10.5 | -0.485 | 0.07717 | 0.019 | -6.278
-10 | -0.498 | 0.07436 | 0.019 | -6.702
-9.5 | -0.51 | 0.06779 | 0.019 | -7.526
-9 | -0.519 | 0.0654 | 0.018 | -7.94
-8.5 | -0.525 | 0.06147 | 0.018 | -8.548
-8 | -0.528 | 0.05702 | 0.018 | -9.256
-7.5 | -0.526 | 0.0541 | 0.018 | -9.726
-7 | -0.52 | 0.05119 | 0.017 | -10.16
-6.5 | -0.509 | 0.04737 | 0.017 | -10.752
-6 | -0.494 | 0.0449 | 0.016 | -10.995
-5.5 | -0.473 | 0.04232 | 0.016 | -11.18
-5 | -0.448 | 0.03971 | 0.016 | -11.28
-4.5 | -0.418 | 0.03781 | 0.016 | -11.065
-4 | -0.385 | 0.036 | 0.015 | -10.681
-3.5 | -0.347 | 0.03433 | 0.015 | -10.113
-3 | -0.307 | 0.03311 | 0.015 | -9.272
-2.5 | -0.264 | 0.03197 | 0.015 | -8.271
-2 | -0.22 | 0.03117 | 0.015 | -7.057
-1.5 | -0.217 | 0.01202 | 0.048 | -18.073
-1 | -0.159 | 0.01205 | 0.047 | -13.159
-0.5 | -0.097 | 0.00781 | 0.046 | -12.469
0 | -0.039 | 0.00777 | 0.045 | -5.013
0.5 | 0.021 | 0.00797 | 0.044 | 2.693
1 | 0.082 | 0.00815 | 0.044 | 10.043
1.5 | 0.142 | 0.00838 | 0.043 | 16.973
2 | 0.203 | 0.00862 | 0.043 | 23.52
2.5 | 0.263 | 0.00887 | 0.042 | 29.656
3 | 0.323 | 0.00915 | 0.041 | 35.342
3.5 | 0.384 | 0.00943 | 0.041 | 40.671
4 | 0.444 | 0.00919 | 0.04 | 48.284
4.5 | 0.504 | 0.00964 | 0.039 | 52.257
5 | 0.564 | 0.0101 | 0.039 | 55.811
5.5 | 0.623 | 0.01152 | 0.038 | 54.114
6 | 0.683 | 0.012 | 0.038 | 56.93
6.5 | 0.742 | 0.01249 | 0.037 | 59.431
7 | 0.801 | 0.01314 | 0.036 | 60.953
7.5 | 0.859 | 0.01386 | 0.035 | 62.001
8 | 0.917 | 0.01469 | 0.035 | 62.413
8.5 | 0.973 | 0.01568 | 0.034 | 62.06
9 | 1.009 | 0.01307 | 0.033 | 77.201
9.5 | 1.045 | 0.01277 | 0.031 | 81.871
10 | 1.076 | 0.01792 | 0.03 | 60.048
10.5 | 1.096 | 0.02307 | 0.029 | 47.513
11 | 1.115 | 0.02785 | 0.027 | 40.051
11.5 | 1.129 | 0.0332 | 0.026 | 34.018
12 | 1.137 | 0.03936 | 0.025 | 28.886
12.5 | 1.143 | 0.04347 | 0.024 | 26.293
13 | 1.142 | 0.04781 | 0.023 | 23.896
13.5 | 1.134 | 0.05283 | 0.022 | 21.465
14 | 1.119 | 0.05785 | 0.021 | 19.35
14.5 | 1.097 | 0.06374 | 0.02 | 17.217
15 | 1.07 | 0.07025 | 0.019 | 15.226
15.5 | 1.035 | 0.07851 | 0.018 | 13.182
16 | 0.995 | 0.08824 | 0.017 | 11.277
16.5 | 0.945 | 0.10397 | 0.016 | 9.091
17 | 0.871 | 0.13884 | 0.012 | 6.271
17.5 | 0.824 | 0.15237 | 0.008 | 5.409

## 26. Re 500k Mach 0.00 (2)
BIGFOIL.COM POLAR EXPORT
e335
EPPLER 335 |  |  |  | Cl Max: | 1.3523 | at alpha= | 12.5 | deg
XFOIL ncrit=9 |  |  |  | L/D Max: | 81.275 | at alpha= | 9.5 | deg
Re: | 500000 |  |  | Cd Min: | 0.24158 | at alpha= | -20 | deg
Mach: | 0 |  |  | Cl=0 at alpha= | -0.73609 | deg
|  |  |  | @ Cl=0.1, Cd= | 0.012299
|  |  |  | @ Cl=0.4, Cd= | 0.012543
|  |  |  | @ Cl=0.6, Cd= | 0.012565
alpha (deg) | Cl | Cd | Cm | Cl/Cd
-20 | -0.722 | 0.24158 | 0.0677 | -2.9887
-19.5 | -0.7056 | 0.23562 | 0.064 | -2.9947
-19 | -0.6892 | 0.22949 | 0.0604 | -3.0032
-18.5 | -0.6729 | 0.22328 | 0.0568 | -3.0137
-18 | -0.6568 | 0.21678 | 0.0532 | -3.0298
-17.5 | -0.6408 | 0.2102 | 0.0496 | -3.0485
-17 | -0.6307 | 0.2027 | 0.0438 | -3.1115
-16.5 | -0.6186 | 0.1957 | 0.0395 | -3.161
-16 | -0.5982 | 0.18876 | 0.0384 | -3.1691
-15.5 | -0.5827 | 0.1825 | 0.0356 | -3.1929
-15 | -0.5687 | 0.1758 | 0.0325 | -3.2349
-14.5 | -0.5559 | 0.16871 | 0.0292 | -3.295
-14 | -0.5444 | 0.16108 | 0.0255 | -3.3797
-13.5 | -0.5424 | 0.15159 | 0.0191 | -3.5781
-13 | -0.5339 | 0.14324 | 0.0163 | -3.7273
-12.5 | -0.5204 | 0.13678 | 0.0146 | -3.8046
-12 | -0.5106 | 0.12983 | 0.0121 | -3.9328
-11.5 | -0.5045 | 0.12198 | 0.0088 | -4.1359
-11 | -0.501 | 0.11368 | 0.0052 | -4.4071
-10.5 | -0.5016 | 0.10457 | 0.0007 | -4.7968
-10 | -0.5097 | 0.09341 | -0.0061 | -5.4566
-9.5 | -0.5264 | 0.08141 | -0.0155 | -6.466
-9 | -0.5591 | 0.07135 | -0.0184 | -7.836
-8.5 | -0.5949 | 0.06353 | -0.0126 | -9.3641
-8 | -0.611 | 0.05667 | -0.006 | -10.7817
-7.5 | -0.6202 | 0.04918 | -0.0006 | -12.6108
-7 | -0.5795 | 0.04343 | -0.0024 | -13.3433
-6.5 | -0.564 | 0.03922 | 0.0038 | -14.3804
-6 | -0.5494 | 0.03261 | 0.012 | -16.8476
-5.5 | -0.5151 | 0.02948 | 0.0151 | -17.4729
-5 | -0.4707 | 0.0192 | 0.0219 | -24.5156
-4.5 | -0.4141 | 0.01632 | 0.0221 | -25.3738
-4 | -0.3616 | 0.015 | 0.0229 | -24.1067
-3.5 | -0.3113 | 0.01385 | 0.0243 | -22.4765
-3 | -0.2643 | 0.01288 | 0.0264 | -20.5202
-2.5 | -0.2188 | 0.01196 | 0.0287 | -18.2943
-2 | -0.1768 | 0.01086 | 0.0316 | -16.2799
-1.5 | -0.1772 | 0.00811 | 0.0422 | -21.8496
-1 | -0.0645 | 0.01042 | 0.0343 | -6.19
-0.5 | 0.0577 | 0.01202 | 0.0223 | 4.8003
0 | 0.1382 | 0.01255 | 0.0178 | 11.012
0.5 | 0.2046 | 0.01256 | 0.0154 | 16.2898
1 | 0.2488 | 0.01272 | 0.0177 | 19.5597
2 | 0.382 | 0.01252 | 0.0127 | 30.5112
2.5 | 0.4358 | 0.01259 | 0.0128 | 34.6148
3.5 | 0.5508 | 0.01254 | 0.0113 | 43.9234
4 | 0.6097 | 0.01257 | 0.0102 | 48.5044
4.5 | 0.6621 | 0.01267 | 0.0105 | 52.2573
5 | 0.7082 | 0.01283 | 0.0121 | 55.1988
5.5 | 0.7691 | 0.01281 | 0.0105 | 60.039
6 | 0.827 | 0.01282 | 0.0094 | 64.5086
6.5 | 0.8809 | 0.0129 | 0.0093 | 68.2868
7 | 0.9311 | 0.01307 | 0.0098 | 71.2395
7.5 | 0.9763 | 0.01334 | 0.0113 | 73.1859
8 | 1.0254 | 0.01352 | 0.012 | 75.8432
8.5 | 1.0812 | 0.01368 | 0.0111 | 79.0351
9 | 1.1308 | 0.014 | 0.0114 | 80.7714
9.5 | 1.1793 | 0.01451 | 0.0118 | 81.275
10 | 1.222 | 0.01528 | 0.013 | 79.9738
10.5 | 1.2582 | 0.01638 | 0.0152 | 76.8132
11.5 | 1.3221 | 0.01948 | 0.0196 | 67.8696
12 | 1.3462 | 0.02146 | 0.0222 | 62.7307
12.5 | 1.3523 | 0.0235 | 0.0276 | 57.5447
13 | 1.3109 | 0.02606 | 0.0391 | 50.3031
13.5 | 1.2773 | 0.0304 | 0.0452 | 42.0164
14 | 1.2428 | 0.03556 | 0.0499 | 34.9494
14.5 | 1.2007 | 0.04191 | 0.0539 | 28.6495
15 | 1.1769 | 0.04825 | 0.055 | 24.3917
15.5 | 1.147 | 0.05632 | 0.0541 | 20.3658
16 | 1.1257 | 0.0642 | 0.0524 | 17.5343
16.5 | 1.1057 | 0.07246 | 0.0501 | 15.2595
17 | 1.0841 | 0.08131 | 0.0474 | 13.3329
17.5 | 1.0719 | 0.0892 | 0.0447 | 12.0168

## 27. Re 500k Mach 0.10 (1)
BIGFOIL.COM POLAR EXPORT
e335
EPPLER 335 |  |  |  | Cl Max: | 1.139 | at alpha= | 12.5 | deg
JavaFoil+Calcfoil stall+Eppler ext transition |  |  |  | L/D Max: | 79.745 | at alpha= | 9.5 | deg
Re: | 500000 |  |  | Cd Min: | 0.00781 | at alpha= | 0 | deg
Mach: | 0.1 |  |  | Cl=0 at alpha= | 0.31967 | deg
|  |  |  | @ Cl=0.1, Cd= | 0.0082379
|  |  |  | @ Cl=0.4, Cd= | 0.009401
|  |  |  | @ Cl=0.6, Cd= | 0.010966
alpha (deg) | Cl | Cd | Cm | Cl/Cd
-12.5 | -0.377 | 0.09956 | 0.021 | -3.785
-12 | -0.397 | 0.09485 | 0.021 | -4.188
-11.5 | -0.418 | 0.08841 | 0.021 | -4.723
-11 | -0.437 | 0.08245 | 0.02 | -5.303
-10.5 | -0.456 | 0.07719 | 0.02 | -5.906
-10 | -0.473 | 0.07314 | 0.019 | -6.467
-9.5 | -0.488 | 0.06803 | 0.019 | -7.176
-9 | -0.501 | 0.06627 | 0.018 | -7.554
-8.5 | -0.51 | 0.06237 | 0.018 | -8.177
-8 | -0.515 | 0.05789 | 0.018 | -8.905
-7.5 | -0.517 | 0.0541 | 0.018 | -9.55
-7 | -0.513 | 0.05071 | 0.017 | -10.119
-6.5 | -0.504 | 0.04735 | 0.017 | -10.655
-6 | -0.491 | 0.04548 | 0.017 | -10.789
-5.5 | -0.472 | 0.04239 | 0.016 | -11.124
-5 | -0.447 | 0.04015 | 0.016 | -11.144
-4.5 | -0.419 | 0.03792 | 0.016 | -11.04
-4 | -0.385 | 0.03606 | 0.015 | -10.685
-3.5 | -0.348 | 0.03437 | 0.015 | -10.133
-3 | -0.308 | 0.03314 | 0.015 | -9.297
-2.5 | -0.266 | 0.03201 | 0.015 | -8.296
-2 | -0.221 | 0.0312 | 0.015 | -7.083
-1.5 | -0.218 | 0.01203 | 0.048 | -18.149
-1 | -0.159 | 0.01207 | 0.047 | -13.21
-0.5 | -0.098 | 0.00782 | 0.046 | -12.519
0 | -0.039 | 0.00781 | 0.045 | -5.016
0.5 | 0.022 | 0.00797 | 0.045 | 2.707
1 | 0.082 | 0.00817 | 0.044 | 10.072
1.5 | 0.143 | 0.0084 | 0.043 | 17.024
2 | 0.204 | 0.00864 | 0.043 | 23.588
2.5 | 0.264 | 0.00889 | 0.042 | 29.736
3 | 0.325 | 0.00917 | 0.042 | 35.418
3.5 | 0.385 | 0.00946 | 0.041 | 40.74
4 | 0.446 | 0.00922 | 0.04 | 48.343
4.5 | 0.506 | 0.00969 | 0.04 | 52.265
5 | 0.566 | 0.01015 | 0.039 | 55.821
5.5 | 0.626 | 0.01159 | 0.039 | 54.047
6 | 0.686 | 0.01207 | 0.038 | 56.872
6.5 | 0.746 | 0.01257 | 0.037 | 59.349
7 | 0.805 | 0.01325 | 0.036 | 60.753
7.5 | 0.863 | 0.01398 | 0.036 | 61.758
8 | 0.921 | 0.01484 | 0.035 | 62.068
8.5 | 0.978 | 0.01508 | 0.034 | 64.848
9 | 1.01 | 0.01343 | 0.033 | 75.184
9.5 | 1.047 | 0.01313 | 0.031 | 79.745
10 | 1.078 | 0.01842 | 0.03 | 58.509
10.5 | 1.098 | 0.02367 | 0.029 | 46.376
11 | 1.114 | 0.02926 | 0.027 | 38.083
11.5 | 1.129 | 0.0339 | 0.026 | 33.308
12 | 1.135 | 0.04019 | 0.025 | 28.252
12.5 | 1.139 | 0.04439 | 0.024 | 25.664
13 | 1.136 | 0.04889 | 0.023 | 23.226
13.5 | 1.124 | 0.05397 | 0.022 | 20.825
14 | 1.105 | 0.05928 | 0.021 | 18.644
14.5 | 1.079 | 0.06551 | 0.02 | 16.467
15 | 1.046 | 0.07242 | 0.019 | 14.442
15.5 | 1.005 | 0.08146 | 0.018 | 12.342
16 | 0.958 | 0.09327 | 0.017 | 10.272
16.5 | 0.866 | 0.13561 | 0.011 | 6.385
17 | 0.821 | 0.1464 | 0.008 | 5.607
17.5 | 0.779 | 0.15532 | 0.008 | 5.019

## 28. Re 500k Mach 0.10 (2)
BIGFOIL.COM POLAR EXPORT
e335
EPPLER 335 |  |  |  | Cl Max: | 1.3477 | at alpha= | 12 | deg
XFOIL ncrit=9 |  |  |  | L/D Max: | 80.8862 | at alpha= | 9.5 | deg
Re: | 500000 |  |  | Cd Min: | 0.2424 | at alpha= | -20 | deg
Mach: | 0.1 |  |  | Cl=0 at alpha= | -0.73474 | deg
|  |  |  | @ Cl=0.1, Cd= | 0.012323
|  |  |  | @ Cl=0.4, Cd= | 0.012581
|  |  |  | @ Cl=0.6, Cd= | 0.012606
alpha (deg) | Cl | Cd | Cm | Cl/Cd
-20 | -0.7243 | 0.2424 | 0.0683 | -2.988
-19.5 | -0.7077 | 0.23639 | 0.0646 | -2.9938
-19 | -0.6912 | 0.23021 | 0.0609 | -3.0025
-18.5 | -0.6747 | 0.22397 | 0.0573 | -3.0125
-18 | -0.6583 | 0.21742 | 0.0537 | -3.0278
-17.5 | -0.6422 | 0.21077 | 0.0499 | -3.0469
-17 | -0.632 | 0.20336 | 0.0442 | -3.1078
-16.5 | -0.6194 | 0.19629 | 0.04 | -3.1555
-16 | -0.5986 | 0.18945 | 0.0389 | -3.1597
-15.5 | -0.5831 | 0.18314 | 0.036 | -3.1839
-15 | -0.5688 | 0.17641 | 0.0328 | -3.2243
-14.5 | -0.5557 | 0.16927 | 0.0295 | -3.2829
-14 | -0.5444 | 0.16149 | 0.0256 | -3.3711
-13.5 | -0.5419 | 0.15218 | 0.0193 | -3.5609
-13 | -0.5317 | 0.14425 | 0.017 | -3.686
-12.5 | -0.518 | 0.1377 | 0.0152 | -3.7618
-12 | -0.5084 | 0.13062 | 0.0125 | -3.8922
-11.5 | -0.502 | 0.12272 | 0.0092 | -4.0906
-11 | -0.4982 | 0.11442 | 0.0055 | -4.3541
-10.5 | -0.4989 | 0.1051 | 0.0009 | -4.7469
-10 | -0.5079 | 0.09302 | -0.0073 | -5.4601
-9.5 | -0.5242 | 0.08062 | -0.0171 | -6.5021
-9 | -0.5557 | 0.07087 | -0.0193 | -7.8411
-8.5 | -0.5873 | 0.06403 | -0.0137 | -9.1723
-8 | -0.6056 | 0.05741 | -0.0071 | -10.5487
-7.5 | -0.6136 | 0.05043 | -0.0022 | -12.1674
-7 | -0.5761 | 0.04449 | -0.0035 | -12.949
-6.5 | -0.562 | 0.04002 | 0.0029 | -14.043
-6 | -0.5485 | 0.03324 | 0.0111 | -16.5012
-5.5 | -0.5151 | 0.03 | 0.0144 | -17.17
-5 | -0.473 | 0.01955 | 0.0216 | -24.1944
-4.5 | -0.4161 | 0.01655 | 0.0219 | -25.142
-4 | -0.3628 | 0.01512 | 0.0227 | -23.9947
-3.5 | -0.3117 | 0.01396 | 0.0241 | -22.3281
-3 | -0.2643 | 0.01293 | 0.0262 | -20.4408
-2.5 | -0.2187 | 0.012 | 0.0285 | -18.225
-2 | -0.176 | 0.01094 | 0.0314 | -16.0878
-1.5 | -0.1746 | 0.00824 | 0.0417 | -21.1893
-1 | -0.0652 | 0.01041 | 0.0346 | -6.2632
-0.5 | 0.0577 | 0.01203 | 0.0225 | 4.7963
0 | 0.1385 | 0.01259 | 0.018 | 11.0008
0.5 | 0.2059 | 0.01259 | 0.0156 | 16.3542
1 | 0.2495 | 0.01277 | 0.018 | 19.538
1.5 | 0.3192 | 0.01264 | 0.0149 | 25.2532
2 | 0.3841 | 0.01257 | 0.0129 | 30.5569
2.5 | 0.4398 | 0.01261 | 0.0127 | 34.8771
3 | 0.4887 | 0.01273 | 0.0138 | 38.3896
3.5 | 0.5536 | 0.01259 | 0.0116 | 43.9714
4 | 0.6134 | 0.01261 | 0.0104 | 48.6439
4.5 | 0.6667 | 0.01275 | 0.0106 | 52.2902
5 | 0.7117 | 0.0129 | 0.0125 | 55.1705
5.5 | 0.7733 | 0.01286 | 0.0109 | 60.1322
6 | 0.8317 | 0.01291 | 0.0098 | 64.4229
6.5 | 0.8864 | 0.01298 | 0.0096 | 68.2897
7 | 0.9373 | 0.01314 | 0.0101 | 71.3318
7.5 | 0.9835 | 0.01339 | 0.0116 | 73.4503
8 | 1.0316 | 0.01361 | 0.0126 | 75.7972
8.5 | 1.0876 | 0.01378 | 0.0118 | 78.926
9 | 1.1373 | 0.01415 | 0.0122 | 80.3746
9.5 | 1.1866 | 0.01467 | 0.0126 | 80.8862
10 | 1.2286 | 0.01552 | 0.014 | 79.1624
10.5 | 1.2639 | 0.0167 | 0.0164 | 75.6826
11 | 1.2947 | 0.0182 | 0.0192 | 71.1374
11.5 | 1.3256 | 0.01998 | 0.0212 | 66.3463
12 | 1.3477 | 0.02203 | 0.0241 | 61.1757
12.5 | 1.3361 | 0.02412 | 0.0324 | 55.3939
13 | 1.2966 | 0.02751 | 0.0415 | 47.132
13.5 | 1.2637 | 0.03235 | 0.0466 | 39.0634
14 | 1.2276 | 0.03786 | 0.0511 | 32.4247
14.5 | 1.1853 | 0.04455 | 0.0545 | 26.6061
15 | 1.1613 | 0.05113 | 0.0552 | 22.7127
15.5 | 1.1316 | 0.05939 | 0.054 | 19.0537
16 | 1.1111 | 0.06736 | 0.0522 | 16.495
16.5 | 1.091 | 0.07576 | 0.0498 | 14.4007
17 | 1.0707 | 0.08452 | 0.047 | 12.668

## 29. Re 500k Mach 0.25 (1)
BIGFOIL.COM POLAR EXPORT
e335
EPPLER 335 |  |  |  | Cl Max: | 1.119 | at alpha= | 11.5 | deg
JavaFoil+Calcfoil stall+Eppler ext transition |  |  |  | L/D Max: | 79.5 | at alpha= | 9 | deg
Re: | 500000 |  |  | Cd Min: | 0.00788 | at alpha= | 0 | deg
Mach: | 0.25 |  |  | Cl=0 at alpha= | 0.32258 | deg
|  |  |  | @ Cl=0.1, Cd= | 0.0083484
|  |  |  | @ Cl=0.4, Cd= | 0.0095964
|  |  |  | @ Cl=0.6, Cd= | 0.1532
alpha (deg) | Cl | Cd | Cm | Cl/Cd
-11 | -0.065 | 0.09016 | 0.022 | -0.726
-10.5 | -0.168 | 0.08334 | 0.021 | -2.021
-10 | -0.232 | 0.07847 | 0.021 | -2.954
-9.5 | -0.285 | 0.07244 | 0.02 | -3.93
-9 | -0.331 | 0.06794 | 0.02 | -4.876
-8.5 | -0.372 | 0.06315 | 0.02 | -5.89
-8 | -0.406 | 0.06203 | 0.019 | -6.545
-7.5 | -0.433 | 0.0564 | 0.019 | -7.672
-7 | -0.451 | 0.05239 | 0.018 | -8.617
-6.5 | -0.462 | 0.04921 | 0.018 | -9.379
-6 | -0.463 | 0.04703 | 0.017 | -9.841
-5.5 | -0.456 | 0.04376 | 0.017 | -10.412
-5 | -0.44 | 0.04112 | 0.017 | -10.706
-4.5 | -0.418 | 0.03853 | 0.016 | -10.837
-4 | -0.388 | 0.03653 | 0.016 | -10.623
-3.5 | -0.353 | 0.03485 | 0.016 | -10.134
-3 | -0.314 | 0.03335 | 0.015 | -9.414
-2.5 | -0.271 | 0.03223 | 0.015 | -8.424
-2 | -0.226 | 0.03136 | 0.016 | -7.219
-1.5 | -0.18 | 0.03059 | 0.018 | -5.87
-1 | -0.164 | 0.01225 | 0.048 | -13.354
-0.5 | -0.102 | 0.01218 | 0.048 | -8.397
0 | -0.04 | 0.00788 | 0.046 | -5.102
0.5 | 0.022 | 0.00808 | 0.046 | 2.744
1 | 0.085 | 0.0083 | 0.045 | 10.192
1.5 | 0.147 | 0.0085 | 0.045 | 17.281
2 | 0.209 | 0.00877 | 0.044 | 23.858
2.5 | 0.272 | 0.00904 | 0.043 | 30.044
3 | 0.334 | 0.00932 | 0.043 | 35.833
3.5 | 0.396 | 0.00963 | 0.042 | 41.129
4 | 0.458 | 0.00911 | 0.041 | 50.277
4.5 | 0.52 | 0.00992 | 0.041 | 52.389
5 | 0.582 | 0.01043 | 0.04 | 55.772
5.5 | 0.643 | 0.01097 | 0.039 | 58.671
6 | 0.705 | 0.01247 | 0.039 | 56.504
6.5 | 0.766 | 0.01313 | 0.038 | 58.318
7 | 0.826 | 0.01384 | 0.037 | 59.679
7.5 | 0.886 | 0.01472 | 0.037 | 60.184
8 | 0.939 | 0.01426 | 0.036 | 65.859
8.5 | 0.979 | 0.01405 | 0.034 | 69.716
9 | 1.02 | 0.01283 | 0.033 | 79.5
9.5 | 1.057 | 0.01772 | 0.032 | 59.658
10 | 1.085 | 0.02202 | 0.03 | 49.258
10.5 | 1.103 | 0.0281 | 0.029 | 39.231
11 | 1.117 | 0.03305 | 0.028 | 33.8
11.5 | 1.119 | 0.04066 | 0.026 | 27.52
12 | 1.118 | 0.04512 | 0.025 | 24.769
12.5 | 1.104 | 0.05015 | 0.024 | 22.013
13 | 1.078 | 0.05556 | 0.023 | 19.409
13.5 | 1.039 | 0.0619 | 0.022 | 16.781
14 | 0.986 | 0.06938 | 0.021 | 14.205
14.5 | 0.916 | 0.08025 | 0.02 | 11.416
15 | 0.793 | 0.1214 | 0.013 | 6.533
15.5 | 0.715 | 0.13202 | 0.01 | 5.415
16 | 0.633 | 0.1418 | 0.008 | 4.465
16.5 | 0.546 | 0.1532 | 0.008 | 3.564

## 30. Re 500k Mach 0.25 (2)
BIGFOIL.COM POLAR EXPORT
e335
EPPLER 335 |  |  |  | Cl Max: | 1.328 | at alpha= | 11.5 | deg
XFOIL ncrit=9 |  |  |  | L/D Max: | 78.3511 | at alpha= | 9 | deg
Re: | 500000 |  |  | Cd Min: | 0.24701 | at alpha= | -20 | deg
Mach: | 0.25 |  |  | Cl=0 at alpha= | -0.67198 | deg
|  |  |  | @ Cl=0.1, Cd= | 0.012482
|  |  |  | @ Cl=0.4, Cd= | 0.012801
|  |  |  | @ Cl=0.6, Cd= | 0.012906
alpha (deg) | Cl | Cd | Cm | Cl/Cd
-20 | -0.7376 | 0.24701 | 0.0716 | -2.9861
-19.5 | -0.72 | 0.24074 | 0.0677 | -2.9908
-19 | -0.7025 | 0.2343 | 0.0639 | -2.9983
-18.5 | -0.6849 | 0.22782 | 0.0601 | -3.0063
-18 | -0.6675 | 0.22092 | 0.0561 | -3.0215
-17.5 | -0.651 | 0.21408 | 0.0518 | -3.0409
-17 | -0.6399 | 0.20702 | 0.0462 | -3.091
-16.5 | -0.6198 | 0.19955 | 0.0442 | -3.106
-16 | -0.6022 | 0.19314 | 0.0415 | -3.1179
-15.5 | -0.5859 | 0.18653 | 0.0382 | -3.141
-15 | -0.5704 | 0.17961 | 0.0348 | -3.1758
-14.5 | -0.5562 | 0.17213 | 0.0312 | -3.2313
-14 | -0.5483 | 0.16394 | 0.0256 | -3.3445
-13.5 | -0.5399 | 0.1552 | 0.0212 | -3.4787
-13 | -0.5213 | 0.14882 | 0.0204 | -3.5029
-12.5 | -0.5089 | 0.14178 | 0.0175 | -3.5894
-12 | -0.499 | 0.13423 | 0.0144 | -3.7175
-11.5 | -0.4915 | 0.12613 | 0.0108 | -3.8968
-11 | -0.4878 | 0.11719 | 0.0062 | -4.1625
-10.5 | -0.4902 | 0.10637 | -0.001 | -4.6084
-10 | -0.4911 | 0.09617 | -0.0069 | -5.1066
-9.5 | -0.5001 | 0.08536 | -0.0129 | -5.8587
-9 | -0.5177 | 0.07499 | -0.0196 | -6.9036
-8.5 | -0.5399 | 0.06777 | -0.0195 | -7.9667
-8 | -0.5639 | 0.06196 | -0.0147 | -9.101
-7.5 | -0.5752 | 0.05657 | -0.0094 | -10.1679
-7 | -0.5558 | 0.04955 | -0.0087 | -11.217
-6.5 | -0.5488 | 0.04383 | -0.0001 | -12.5211
-6 | -0.5405 | 0.03666 | 0.0058 | -14.7436
-5 | -0.4851 | 0.02406 | 0.0186 | -20.1621
-4.5 | -0.4285 | 0.01803 | 0.0211 | -23.7659
-3.5 | -0.3144 | 0.01456 | 0.0227 | -21.5934
-3 | -0.264 | 0.01332 | 0.0248 | -19.8198
-2.5 | -0.2174 | 0.01226 | 0.0275 | -17.7325
-2 | -0.1702 | 0.01143 | 0.0301 | -14.8906
-1.5 | -0.1584 | 0.0089 | 0.0385 | -17.7978
-1 | -0.1049 | 0.00969 | 0.0427 | -10.8256
-0.5 | 0.055 | 0.01211 | 0.0242 | 4.5417
0 | 0.1396 | 0.01281 | 0.0195 | 10.8977
0.5 | 0.2117 | 0.0128 | 0.0165 | 16.5391
1 | 0.2746 | 0.01282 | 0.0154 | 21.4197
1.5 | 0.3263 | 0.01286 | 0.0165 | 25.3733
2 | 0.3953 | 0.0128 | 0.014 | 30.8828
2.5 | 0.4574 | 0.01281 | 0.0129 | 35.7065
3 | 0.5005 | 0.01303 | 0.0157 | 38.4114
3.5 | 0.5687 | 0.01293 | 0.0133 | 43.983
4 | 0.633 | 0.01288 | 0.0117 | 49.146
4.5 | 0.6918 | 0.01296 | 0.0113 | 53.3796
5 | 0.74 | 0.01323 | 0.013 | 55.9335
5.5 | 0.7959 | 0.01324 | 0.0132 | 60.1133
6 | 0.8586 | 0.01328 | 0.012 | 64.6536
6.5 | 0.9162 | 0.01342 | 0.0118 | 68.2712
7 | 0.9703 | 0.01362 | 0.0123 | 71.2408
7.5 | 1.0203 | 0.01387 | 0.0137 | 73.5616
8 | 1.0641 | 0.01427 | 0.0163 | 74.569
8.5 | 1.1222 | 0.01447 | 0.016 | 77.5536
9 | 1.1737 | 0.01498 | 0.0168 | 78.3511
9.5 | 1.2237 | 0.01577 | 0.0175 | 77.5967
10 | 1.2628 | 0.01693 | 0.02 | 74.5895
10.5 | 1.2916 | 0.0186 | 0.0237 | 69.4409
11 | 1.3154 | 0.02063 | 0.0275 | 63.7615
11.5 | 1.328 | 0.02307 | 0.0318 | 57.5639
12 | 1.3029 | 0.02625 | 0.0393 | 49.6343
12.5 | 1.2668 | 0.03145 | 0.0444 | 40.2798
13 | 1.2314 | 0.03746 | 0.0481 | 32.8724
14 | 1.153 | 0.0504 | 0.0548 | 22.877
14.5 | 1.116 | 0.05778 | 0.0561 | 19.3146
15 | 1.0893 | 0.06566 | 0.0553 | 16.59
15.5 | 1.0665 | 0.07395 | 0.0534 | 14.4219
16 | 1.0457 | 0.0825 | 0.0511 | 12.6752
16.5 | 1.0293 | 0.09092 | 0.0484 | 11.3209

## 31. Re 500k Mach 0.50 (1)
BIGFOIL.COM POLAR EXPORT
e335
EPPLER 335 |  |  |  | Cl Max: | 1.111 | at alpha= | 20 | deg
JavaFoil+Calcfoil stall+Eppler ext transition |  |  |  | L/D Max: | 73.889 | at alpha= | 6.5 | deg
Re: | 500000 |  |  | Cd Min: | 0.00831 | at alpha= | 0 | deg
Mach: | 0.5 |  |  | Cl=0 at alpha= | 0.32143 | deg
|  |  |  | @ Cl=0.1, Cd= | 0.008814
|  |  |  | @ Cl=0.4, Cd= | 0.010306
|  |  |  | @ Cl=0.6, Cd= | 0.011993
alpha (deg) | Cl | Cd | Cm | Cl/Cd
-20 | -1.089 | 0.22818 | 0.04 | -4.772
-19.5 | -1.066 | 0.22771 | 0.041 | -4.681
-19 | -1.036 | 0.21705 | 0.038 | -4.773
-18.5 | -1.009 | 0.2105 | 0.037 | -4.794
-18 | -0.983 | 0.20356 | 0.037 | -4.83
-17.5 | -0.958 | 0.19158 | 0.037 | -4.999
-17 | -0.932 | 0.18557 | 0.036 | -5.022
-16.5 | -0.906 | 0.18104 | 0.036 | -5.007
-16 | -0.881 | 0.17689 | 0.036 | -4.979
-15.5 | -0.855 | 0.17181 | 0.036 | -4.975
-15 | -0.829 | 0.16766 | 0.036 | -4.945
-14.5 | -0.803 | 0.15976 | 0.035 | -5.026
-14 | -0.775 | 0.15229 | 0.032 | -5.086
-13.5 | -0.748 | 0.14894 | 0.032 | -5.023
-13 | -0.722 | 0.14496 | 0.031 | -4.979
-12.5 | -0.695 | 0.14153 | 0.031 | -4.913
-12 | -0.669 | 0.13533 | 0.03 | -4.943
-11.5 | -0.643 | 0.1327 | 0.03 | -4.843
-11 | -0.616 | 0.12744 | 0.03 | -4.836
-10.5 | -0.59 | 0.12257 | 0.03 | -4.812
-10 | -0.562 | 0.11076 | 0.026 | -5.072
-9.5 | -0.535 | 0.10711 | 0.026 | -4.996
-9 | -0.508 | 0.1048 | 0.026 | -4.851
-8.5 | -0.482 | 0.10206 | 0.025 | -4.72
-8 | -0.455 | 0.0997 | 0.025 | -4.562
-7.5 | -0.428 | 0.09539 | 0.025 | -4.487
-7 | -0.401 | 0.06299 | 0.024 | -6.363
-6.5 | -0.374 | 0.05286 | 0.024 | -7.072
-6 | -0.347 | 0.06651 | 0.023 | -5.212
-5.5 | -0.319 | 0.0497 | 0.022 | -6.427
-5 | -0.292 | 0.04448 | 0.021 | -6.569
-4.5 | -0.265 | 0.04896 | 0.021 | -5.413
-4 | -0.238 | 0.04008 | 0.019 | -5.928
-3.5 | -0.295 | 0.03669 | 0.018 | -8.043
-3 | -0.318 | 0.03505 | 0.018 | -9.084
-2.5 | -0.29 | 0.03329 | 0.017 | -8.714
-2 | -0.248 | 0.03206 | 0.017 | -7.724
-1.5 | -0.199 | 0.03118 | 0.018 | -6.367
-1 | -0.181 | 0.0101 | 0.054 | -17.963
-0.5 | -0.114 | 0.01028 | 0.053 | -11.067
0 | -0.045 | 0.00831 | 0.052 | -5.406
0.5 | 0.025 | 0.00854 | 0.051 | 2.899
1 | 0.094 | 0.00879 | 0.05 | 10.74
1.5 | 0.164 | 0.00907 | 0.05 | 18.095
2 | 0.234 | 0.00938 | 0.049 | 24.914
2.5 | 0.303 | 0.00972 | 0.048 | 31.202
3 | 0.373 | 0.01011 | 0.047 | 36.857
3.5 | 0.442 | 0.01061 | 0.047 | 41.65
4 | 0.511 | 0.01118 | 0.046 | 45.714
4.5 | 0.58 | 0.01179 | 0.045 | 49.201
5 | 0.649 | 0.01249 | 0.045 | 51.909
5.5 | 0.717 | 0.01258 | 0.044 | 56.966
6 | 0.777 | 0.01203 | 0.043 | 64.603
6.5 | 0.829 | 0.01123 | 0.041 | 73.889
7 | 0.883 | 0.01416 | 0.04 | 62.365
7.5 | 0.934 | 0.01706 | 0.039 | 54.764
8 | 0.983 | 0.01955 | 0.037 | 50.286
8.5 | 1.027 | 0.02194 | 0.036 | 46.804
9 | 1.062 | 0.02687 | 0.034 | 39.52
9.5 | 1.087 | 0.03414 | 0.033 | 31.839
10 | 1.088 | 0.04199 | 0.031 | 25.918
10.5 | 1.028 | 0.05342 | 0.03 | 19.244
11 | 0.645 | 0.06462 | 0.028 | 9.981
11.5 | 0.62 | 0.1142 | 0.011 | 5.433
12 | 0.649 | 0.12571 | 0.014 | 5.166
12.5 | 0.677 | 0.13524 | 0.013 | 5.004
13 | 0.706 | 0.14496 | 0.014 | 4.873
13.5 | 0.734 | 0.15186 | 0.014 | 4.831
14 | 0.762 | 0.15913 | 0.014 | 4.787
14.5 | 0.791 | 0.16998 | 0.014 | 4.655
15 | 0.819 | 0.17489 | 0.014 | 4.684
15.5 | 0.847 | 0.18136 | 0.014 | 4.672
16 | 0.878 | 0.19289 | 0.014 | 4.55
16.5 | 0.905 | 0.19986 | 0.013 | 4.53
17 | 0.933 | 0.20348 | 0.013 | 4.587
17.5 | 0.963 | 0.21261 | 0.013 | 4.527
18 | 0.993 | 0.21993 | 0.013 | 4.513
18.5 | 1.02 | 0.2243 | 0.012 | 4.549
19 | 1.048 | 0.22936 | 0.012 | 4.57
19.5 | 1.077 | 0.23861 | 0.011 | 4.512
20 | 1.111 | 0.24682 | 0.011 | 4.5

## 32. Re 500k Mach 0.50 (2)
BIGFOIL.COM POLAR EXPORT
e335
EPPLER 335 |  |  |  | Cl Max: | 1.295 | at alpha= | 9 | deg
XFOIL ncrit=9 |  |  |  | L/D Max: | 70.1137 | at alpha= | 7.5 | deg
Re: | 500000 |  |  | Cd Min: | 0.27021 | at alpha= | -20 | deg
Mach: | 0.5 |  |  | Cl=0 at alpha= | -0.95998 | deg
|  |  |  | @ Cl=0.1, Cd= | 0.012936
|  |  |  | @ Cl=0.4, Cd= | 0.013755
|  |  |  | @ Cl=0.6, Cd= | 0.014038
alpha (deg) | Cl | Cd | Cm | Cl/Cd
-20 | -0.8051 | 0.27021 | 0.0866 | -2.9795
-19.5 | -0.7831 | 0.26244 | 0.0816 | -2.9839
-19 | -0.7619 | 0.25481 | 0.0763 | -2.9901
-18.5 | -0.7412 | 0.24731 | 0.0713 | -2.997
-18 | -0.7195 | 0.23918 | 0.0669 | -3.0082
-17.5 | -0.6968 | 0.23128 | 0.0634 | -3.0128
-17 | -0.6751 | 0.22378 | 0.0596 | -3.0168
-16.5 | -0.6536 | 0.21622 | 0.0555 | -3.0228
-16 | -0.6323 | 0.20852 | 0.0513 | -3.0323
-15.5 | -0.6114 | 0.20058 | 0.0469 | -3.0482
-15 | -0.5935 | 0.19263 | 0.0414 | -3.081
-14.5 | -0.5744 | 0.18414 | 0.0374 | -3.1194
-14 | -0.5529 | 0.17661 | 0.0346 | -3.1306
-13.5 | -0.5336 | 0.16914 | 0.0312 | -3.1548
-13 | -0.5157 | 0.16126 | 0.0272 | -3.1979
-12.5 | -0.505 | 0.15307 | 0.0209 | -3.2991
-12 | -0.4928 | 0.14435 | 0.016 | -3.4139
-11.5 | -0.4721 | 0.13644 | 0.0151 | -3.4601
-11 | -0.4571 | 0.12882 | 0.0122 | -3.5484
-10.5 | -0.4446 | 0.121 | 0.0088 | -3.6744
-10 | -0.4347 | 0.11268 | 0.0049 | -3.8578
-9.5 | -0.4314 | 0.103 | -0.0024 | -4.1883
-9 | -0.428 | 0.09337 | -0.0084 | -4.5839
-8.5 | -0.4054 | 0.0839 | -0.0154 | -4.8319
-8 | -0.4068 | 0.07612 | -0.0192 | -5.3442
-7.5 | -0.4211 | 0.067 | -0.025 | -6.2851
-6.5 | -0.4646 | 0.05355 | -0.0202 | -8.676
-5.5 | -0.4822 | 0.04123 | -0.0057 | -11.6954
-5 | -0.4693 | 0.03612 | 0.0014 | -12.9928
-4.5 | -0.4482 | 0.02752 | 0.0105 | -16.2863
-4 | -0.4077 | 0.02222 | 0.0166 | -18.3483
-3.5 | -0.3416 | 0.01801 | 0.0189 | -18.9672
-3 | -0.2637 | 0.01532 | 0.0188 | -17.2128
-2.5 | -0.2021 | 0.01347 | 0.0209 | -15.0037
-2 | -0.1486 | 0.01247 | 0.0245 | -11.9166
-1.5 | -0.1003 | 0.01139 | 0.0285 | -8.806
0 | 0.1783 | 0.01354 | 0.0196 | 13.1684
0.5 | 0.2526 | 0.01361 | 0.0181 | 18.5599
1 | 0.3135 | 0.01368 | 0.0192 | 22.9167
1.5 | 0.3915 | 0.01374 | 0.0169 | 28.4934
2 | 0.455 | 0.01385 | 0.0175 | 32.852
2.5 | 0.5189 | 0.01394 | 0.018 | 37.2238
3 | 0.5945 | 0.01403 | 0.0163 | 42.3735
3.5 | 0.662 | 0.01413 | 0.0164 | 46.8507
4 | 0.7134 | 0.01446 | 0.0197 | 49.3361
4.5 | 0.7908 | 0.01455 | 0.0181 | 54.3505
5 | 0.8609 | 0.01471 | 0.0182 | 58.5248
5.5 | 0.9245 | 0.01503 | 0.0196 | 61.5103
6 | 0.9729 | 0.0155 | 0.0241 | 62.7677
6.5 | 1.0441 | 0.01572 | 0.0245 | 66.4186
7 | 1.1133 | 0.01613 | 0.0254 | 69.0205
7.5 | 1.1716 | 0.01671 | 0.0284 | 70.1137
8 | 1.2201 | 0.0176 | 0.0329 | 69.3239
8.5 | 1.2571 | 0.01878 | 0.039 | 66.9382
9 | 1.295 | 0.02068 | 0.0429 | 62.6209
9.5 | 1.2849 | 0.02353 | 0.0511 | 54.6069
10 | 1.2622 | 0.02986 | 0.0518 | 42.2706
10.5 | 1.2367 | 0.03817 | 0.0493 | 32.3998
11 | 1.1962 | 0.04576 | 0.0507 | 26.1407
11.5 | 1.1497 | 0.05343 | 0.0526 | 21.5179
12 | 1.1148 | 0.06064 | 0.0539 | 18.3839
12.5 | 1.0828 | 0.06816 | 0.0545 | 15.8862
13 | 1.051 | 0.07602 | 0.0545 | 13.8253
13.5 | 1.0258 | 0.0835 | 0.0545 | 12.285
14 | 1.0004 | 0.09117 | 0.0543 | 10.9729

## 33. Re 750k Mach 0.00 (1)
BIGFOIL.COM POLAR EXPORT
e335
EPPLER 335 |  |  |  | Cl Max: | 1.149 | at alpha= | 12.5 | deg
JavaFoil+Calcfoil stall+Eppler ext transition |  |  |  | L/D Max: | 84.769 | at alpha= | 10 | deg
Re: | 750000 |  |  | Cd Min: | 0.00681 | at alpha= | -0.5 | deg
Mach: | 0 |  |  | Cl=0 at alpha= | 0.325 | deg
|  |  |  | @ Cl=0.1, Cd= | 0.00732
|  |  |  | @ Cl=0.4, Cd= | 0.0088447
|  |  |  | @ Cl=0.6, Cd= | 0.01002
alpha (deg) | Cl | Cd | Cm | Cl/Cd
-13 | -0.4 | 0.09693 | 0.023 | -4.122
-12.5 | -0.417 | 0.09424 | 0.022 | -4.428
-12 | -0.435 | 0.08662 | 0.022 | -5.025
-11.5 | -0.453 | 0.0828 | 0.021 | -5.466
-11 | -0.469 | 0.07808 | 0.021 | -6.009
-10.5 | -0.485 | 0.07361 | 0.02 | -6.584
-10 | -0.498 | 0.06934 | 0.02 | -7.189
-9.5 | -0.51 | 0.06532 | 0.02 | -7.813
-9 | -0.519 | 0.0626 | 0.019 | -8.297
-8.5 | -0.526 | 0.05718 | 0.019 | -9.192
-8 | -0.528 | 0.05504 | 0.018 | -9.593
-7.5 | -0.526 | 0.05198 | 0.018 | -10.126
-7 | -0.52 | 0.04845 | 0.018 | -10.735
-6.5 | -0.509 | 0.04574 | 0.017 | -11.135
-6 | -0.494 | 0.04308 | 0.017 | -11.46
-5.5 | -0.473 | 0.04062 | 0.017 | -11.648
-5 | -0.448 | 0.03865 | 0.016 | -11.592
-4.5 | -0.418 | 0.03668 | 0.016 | -11.405
-4 | -0.385 | 0.03505 | 0.015 | -10.971
-3.5 | -0.347 | 0.03361 | 0.015 | -10.333
-3 | -0.307 | 0.03241 | 0.015 | -9.472
-2.5 | -0.264 | 0.03136 | 0.016 | -8.434
-2 | -0.22 | 0.03058 | 0.016 | -7.197
-1.5 | -0.217 | 0.01112 | 0.048 | -19.543
-1 | -0.159 | 0.01112 | 0.047 | -14.259
-0.5 | -0.098 | 0.00681 | 0.046 | -14.415
0 | -0.039 | 0.00691 | 0.045 | -5.638
0.5 | 0.021 | 0.00706 | 0.045 | 3.041
1 | 0.082 | 0.00726 | 0.044 | 11.281
1.5 | 0.142 | 0.00746 | 0.043 | 19.07
2 | 0.203 | 0.00698 | 0.043 | 29.051
2.5 | 0.263 | 0.00724 | 0.042 | 36.344
3 | 0.323 | 0.00852 | 0.042 | 37.926
3.5 | 0.384 | 0.00877 | 0.041 | 43.708
4 | 0.444 | 0.00905 | 0.04 | 49.039
4.5 | 0.504 | 0.00942 | 0.04 | 53.495
5 | 0.564 | 0.00977 | 0.039 | 57.686
5.5 | 0.623 | 0.01018 | 0.038 | 61.246
6 | 0.683 | 0.01061 | 0.038 | 64.385
6.5 | 0.742 | 0.01104 | 0.037 | 67.196
7 | 0.801 | 0.01163 | 0.036 | 68.865
7.5 | 0.859 | 0.01225 | 0.035 | 70.165
8 | 0.917 | 0.01294 | 0.035 | 70.829
8.5 | 0.973 | 0.01311 | 0.034 | 74.233
9 | 1.028 | 0.01422 | 0.033 | 72.297
9.5 | 1.066 | 0.01359 | 0.032 | 78.439
10 | 1.09 | 0.01286 | 0.03 | 84.769
10.5 | 1.107 | 0.01997 | 0.029 | 55.399
11 | 1.124 | 0.0246 | 0.028 | 45.684
11.5 | 1.137 | 0.02987 | 0.026 | 38.055
12 | 1.143 | 0.03613 | 0.025 | 31.628
12.5 | 1.149 | 0.0399 | 0.024 | 28.799
13 | 1.148 | 0.04406 | 0.023 | 26.054
13.5 | 1.14 | 0.04863 | 0.022 | 23.441
14 | 1.125 | 0.05342 | 0.021 | 21.059
14.5 | 1.103 | 0.05874 | 0.021 | 18.785
15 | 1.076 | 0.06466 | 0.02 | 16.64
15.5 | 1.043 | 0.0716 | 0.019 | 14.562
16 | 1.005 | 0.0792 | 0.018 | 12.69
16.5 | 0.964 | 0.08778 | 0.017 | 10.98
17 | 0.919 | 0.09842 | 0.016 | 9.336
17.5 | 0.868 | 0.11406 | 0.014 | 7.608

## 34. Re 750k Mach 0.00 (2)
BIGFOIL.COM POLAR EXPORT
e335
EPPLER 335 |  |  |  | Cl Max: | 1.3015 | at alpha= | 14 | deg
XFOIL ncrit=9 |  |  |  | L/D Max: | 84.221 | at alpha= | 9.5 | deg
Re: | 750000 |  |  | Cd Min: | 0.24134 | at alpha= | -20 | deg
Mach: | 0 |  |  | Cl=0 at alpha= | -0.15047 | deg
|  |  |  | @ Cl=0.1, Cd= | 0.010273
|  |  |  | @ Cl=0.4, Cd= | 0.010698
|  |  |  | @ Cl=0.6, Cd= | 0.01084
alpha (deg) | Cl | Cd | Cm | Cl/Cd
-20 | -0.7201 | 0.24134 | 0.067 | -2.9838
-19.5 | -0.7037 | 0.23527 | 0.0634 | -2.991
-19 | -0.6874 | 0.22904 | 0.0597 | -3.0012
-18.5 | -0.6712 | 0.22276 | 0.0562 | -3.0131
-18 | -0.655 | 0.21613 | 0.0525 | -3.0306
-17.5 | -0.6391 | 0.20954 | 0.0489 | -3.05
-17 | -0.6268 | 0.20157 | 0.044 | -3.1096
-16.5 | -0.6133 | 0.19445 | 0.04 | -3.154
-16 | -0.5993 | 0.18678 | 0.0369 | -3.2086
-15.5 | -0.5829 | 0.18071 | 0.0346 | -3.2256
-15 | -0.5689 | 0.1741 | 0.0315 | -3.2677
-14.5 | -0.5555 | 0.16748 | 0.0285 | -3.3168
-14 | -0.5435 | 0.16021 | 0.0252 | -3.3924
-13.5 | -0.5371 | 0.15099 | 0.0203 | -3.5572
-13 | -0.5302 | 0.14213 | 0.016 | -3.7304
-12.5 | -0.5227 | 0.13374 | 0.0123 | -3.9083
-12 | -0.5206 | 0.12485 | 0.0092 | -4.1698
-11.5 | -0.5121 | 0.11816 | 0.0069 | -4.334
-11 | -0.5074 | 0.1105 | 0.0037 | -4.5919
-10.5 | -0.5068 | 0.10206 | -0.0002 | -4.9657
-10 | -0.512 | 0.09252 | -0.0051 | -5.5339
-9.5 | -0.5319 | 0.08021 | -0.0147 | -6.6313
-9 | -0.568 | 0.07023 | -0.0178 | -8.0877
-8.5 | -0.601 | 0.06362 | -0.0125 | -9.4467
-8 | -0.6152 | 0.05675 | -0.0071 | -10.8405
-7.5 | -0.5997 | 0.04513 | -0.0037 | -13.2883
-7 | -0.6104 | 0.03684 | 0.0055 | -16.5689
-6.5 | -0.5862 | 0.03339 | 0.0095 | -17.5562
-5.5 | -0.5267 | 0.01935 | 0.0218 | -27.2196
-5 | -0.4742 | 0.01632 | 0.0231 | -29.0564
-4.5 | -0.4209 | 0.01419 | 0.0239 | -29.6617
-4 | -0.3719 | 0.01298 | 0.0254 | -28.6518
-3.5 | -0.3236 | 0.01219 | 0.027 | -26.5463
-3 | -0.2752 | 0.01159 | 0.0287 | -23.7446
-2.5 | -0.228 | 0.01087 | 0.0307 | -20.9752
-2 | -0.1808 | 0.01022 | 0.0327 | -17.6908
-1.5 | -0.1407 | 0.0092 | 0.0355 | -15.2935
-1 | -0.1487 | 0.00661 | 0.0489 | -22.4962
-0.5 | -0.0899 | 0.00794 | 0.0501 | -11.3224
0 | 0.0387 | 0.00967 | 0.0363 | 4.0021
0.5 | 0.1109 | 0.01038 | 0.0335 | 10.684
1 | 0.1807 | 0.01045 | 0.0305 | 17.2919
1.5 | 0.2462 | 0.01054 | 0.0283 | 23.3586
2 | 0.3083 | 0.0106 | 0.0268 | 29.0849
2.5 | 0.3639 | 0.01066 | 0.0267 | 34.137
3 | 0.3955 | 0.0107 | 0.0316 | 36.9626
3.5 | 0.4591 | 0.01067 | 0.0296 | 43.0272
4 | 0.5207 | 0.01076 | 0.0281 | 48.3922
4.5 | 0.5797 | 0.01081 | 0.0271 | 53.6263
5 | 0.6348 | 0.01089 | 0.0268 | 58.292
5.5 | 0.6843 | 0.01102 | 0.0277 | 62.0962
6 | 0.706 | 0.01109 | 0.0346 | 63.661
6.5 | 0.7632 | 0.01115 | 0.0337 | 68.4484
7 | 0.8196 | 0.01127 | 0.033 | 72.724
7.5 | 0.8777 | 0.0114 | 0.0319 | 76.9912
8 | 0.9303 | 0.01159 | 0.0319 | 80.2675
8.5 | 0.9794 | 0.01185 | 0.0325 | 82.6498
9 | 1.0243 | 0.01221 | 0.0339 | 83.8903
9.5 | 1.0595 | 0.01258 | 0.0373 | 84.221
10 | 1.0862 | 0.01311 | 0.0422 | 82.8528
10.5 | 1.1342 | 0.01393 | 0.0422 | 81.4214
11 | 1.1766 | 0.0151 | 0.0428 | 77.9205
11.5 | 1.2086 | 0.01636 | 0.0452 | 73.8753
12 | 1.2231 | 0.01761 | 0.051 | 69.4549
12.5 | 1.2556 | 0.01944 | 0.0516 | 64.5885
13 | 1.2736 | 0.02163 | 0.0534 | 58.8812
13.5 | 1.2885 | 0.02545 | 0.0516 | 50.6287
14 | 1.3015 | 0.03102 | 0.047 | 41.9568
14.5 | 1.2649 | 0.03674 | 0.0511 | 34.4284
15 | 1.2321 | 0.04212 | 0.0552 | 29.2521
15.5 | 1.2061 | 0.04922 | 0.0553 | 24.5043
16 | 1.1773 | 0.05755 | 0.0538 | 20.457
16.5 | 1.1618 | 0.06501 | 0.052 | 17.8711
17 | 1.1414 | 0.07344 | 0.0494 | 15.5419
17.5 | 1.1166 | 0.08289 | 0.0463 | 13.4709
18 | 1.1033 | 0.09103 | 0.0435 | 12.1202
18.5 | 1.0876 | 0.09969 | 0.0403 | 10.9098
19 | 1.0667 | 0.10947 | 0.0364 | 9.7442

## 35. Re 750k Mach 0.10 (1)
BIGFOIL.COM POLAR EXPORT
e335
EPPLER 335 |  |  |  | Cl Max: | 1.145 | at alpha= | 12.5 | deg
JavaFoil+Calcfoil stall+Eppler ext transition |  |  |  | L/D Max: | 82.472 | at alpha= | 9.5 | deg
Re: | 750000 |  |  | Cd Min: | 0.00681 | at alpha= | -0.5 | deg
Mach: | 0.1 |  |  | Cl=0 at alpha= | 0.31967 | deg
|  |  |  | @ Cl=0.1, Cd= | 0.007332
|  |  |  | @ Cl=0.4, Cd= | 0.0088789
|  |  |  | @ Cl=0.6, Cd= | 0.010058
alpha (deg) | Cl | Cd | Cm | Cl/Cd
-12.5 | -0.377 | 0.09261 | 0.023 | -4.072
-12 | -0.397 | 0.09041 | 0.022 | -4.396
-11.5 | -0.418 | 0.08214 | 0.022 | -5.085
-11 | -0.437 | 0.07981 | 0.021 | -5.48
-10.5 | -0.456 | 0.07423 | 0.02 | -6.143
-10 | -0.473 | 0.07007 | 0.02 | -6.753
-9.5 | -0.488 | 0.06525 | 0.02 | -7.484
-9 | -0.501 | 0.06192 | 0.019 | -8.087
-8.5 | -0.51 | 0.05764 | 0.019 | -8.85
-8 | -0.516 | 0.0556 | 0.019 | -9.273
-7.5 | -0.517 | 0.05248 | 0.018 | -9.847
-7 | -0.513 | 0.04895 | 0.018 | -10.484
-6.5 | -0.505 | 0.04567 | 0.018 | -11.047
-6 | -0.491 | 0.04307 | 0.017 | -11.392
-5.5 | -0.472 | 0.04095 | 0.017 | -11.515
-5 | -0.448 | 0.03875 | 0.017 | -11.548
-4.5 | -0.419 | 0.0368 | 0.016 | -11.376
-4 | -0.385 | 0.03511 | 0.016 | -10.973
-3.5 | -0.348 | 0.03364 | 0.016 | -10.353
-3 | -0.308 | 0.03244 | 0.015 | -9.499
-2.5 | -0.266 | 0.0314 | 0.016 | -8.459
-2 | -0.221 | 0.03061 | 0.016 | -7.222
-1.5 | -0.218 | 0.0112 | 0.048 | -19.493
-1 | -0.159 | 0.01117 | 0.047 | -14.274
-0.5 | -0.099 | 0.00681 | 0.046 | -14.476
0 | -0.039 | 0.00691 | 0.046 | -5.668
0.5 | 0.022 | 0.00708 | 0.045 | 3.047
1 | 0.082 | 0.00727 | 0.044 | 11.315
1.5 | 0.143 | 0.00748 | 0.044 | 19.127
2 | 0.204 | 0.00699 | 0.043 | 29.131
2.5 | 0.264 | 0.00728 | 0.042 | 36.323
3 | 0.325 | 0.00789 | 0.042 | 41.187
3.5 | 0.385 | 0.00881 | 0.041 | 43.764
4 | 0.446 | 0.00909 | 0.041 | 49.041
4.5 | 0.506 | 0.00946 | 0.04 | 53.502
5 | 0.566 | 0.00982 | 0.039 | 57.695
5.5 | 0.626 | 0.01024 | 0.039 | 61.199
6 | 0.686 | 0.01067 | 0.038 | 64.343
6.5 | 0.746 | 0.01112 | 0.037 | 67.069
7 | 0.805 | 0.01171 | 0.036 | 68.707
7.5 | 0.863 | 0.01234 | 0.036 | 69.944
8 | 0.921 | 0.01306 | 0.035 | 70.525
8.5 | 0.978 | 0.01323 | 0.034 | 73.9
9 | 1.033 | 0.01443 | 0.033 | 71.548
9.5 | 1.065 | 0.01291 | 0.032 | 82.472
10 | 1.091 | 0.0133 | 0.03 | 82.064
10.5 | 1.108 | 0.02054 | 0.029 | 53.937
11 | 1.123 | 0.02596 | 0.028 | 43.243
11.5 | 1.137 | 0.03052 | 0.026 | 37.241
12 | 1.141 | 0.0369 | 0.025 | 30.925
12.5 | 1.145 | 0.04081 | 0.024 | 28.057
13 | 1.141 | 0.04507 | 0.023 | 25.324
13.5 | 1.13 | 0.04972 | 0.022 | 22.721
14 | 1.111 | 0.05478 | 0.021 | 20.277
14.5 | 1.085 | 0.06034 | 0.021 | 17.98
15 | 1.052 | 0.06663 | 0.02 | 15.791
15.5 | 1.014 | 0.07399 | 0.019 | 13.698
16 | 0.97 | 0.08214 | 0.018 | 11.813
16.5 | 0.922 | 0.0922 | 0.017 | 10.004
17 | 0.868 | 0.10722 | 0.015 | 8.093
17.5 | 0.807 | 0.12888 | 0.013 | 6.262

## 36. Re 750k Mach 0.10 (2)
BIGFOIL.COM POLAR EXPORT
e335
EPPLER 335 |  |  |  | Cl Max: | 1.2905 | at alpha= | 14 | deg
XFOIL ncrit=9 |  |  |  | L/D Max: | 83.9606 | at alpha= | 9.5 | deg
Re: | 750000 |  |  | Cd Min: | 0.24215 | at alpha= | -20 | deg
Mach: | 0.1 |  |  | Cl=0 at alpha= | -0.15241 | deg
|  |  |  | @ Cl=0.1, Cd= | 0.010308
|  |  |  | @ Cl=0.4, Cd= | 0.010748
|  |  |  | @ Cl=0.6, Cd= | 0.010878
alpha (deg) | Cl | Cd | Cm | Cl/Cd
-20 | -0.7224 | 0.24215 | 0.0676 | -2.9833
-19.5 | -0.7058 | 0.23604 | 0.0639 | -2.9902
-19 | -0.6893 | 0.22977 | 0.0603 | -3
-18.5 | -0.6729 | 0.22345 | 0.0567 | -3.0114
-18 | -0.6565 | 0.21675 | 0.053 | -3.0288
-17.5 | -0.6404 | 0.21011 | 0.0494 | -3.0479
-17 | -0.628 | 0.20222 | 0.0444 | -3.1055
-16.5 | -0.6142 | 0.1951 | 0.0404 | -3.1481
-16 | -0.5995 | 0.18751 | 0.0374 | -3.1972
-15.5 | -0.5831 | 0.1814 | 0.035 | -3.2144
-15 | -0.5689 | 0.17476 | 0.0319 | -3.2553
-14.5 | -0.5553 | 0.16809 | 0.0288 | -3.3036
-14 | -0.543 | 0.16081 | 0.0255 | -3.3767
-13.5 | -0.5369 | 0.15148 | 0.0204 | -3.5444
-13 | -0.5292 | 0.14276 | 0.0162 | -3.7069
-12.5 | -0.5212 | 0.13442 | 0.0126 | -3.8774
-12 | -0.5176 | 0.12599 | 0.0098 | -4.1083
-11.5 | -0.5085 | 0.11929 | 0.0075 | -4.2627
-11 | -0.5035 | 0.11159 | 0.0043 | -4.5121
-10.5 | -0.5024 | 0.10317 | 0.0004 | -4.8696
-10 | -0.5064 | 0.09379 | -0.0043 | -5.3993
-9.5 | -0.5199 | 0.08264 | -0.0121 | -6.2911
-9 | -0.5546 | 0.07155 | -0.0181 | -7.7512
-8.5 | -0.5884 | 0.06449 | -0.0141 | -9.1239
-8 | -0.6072 | 0.05776 | -0.0084 | -10.5125
-7.5 | -0.595 | 0.04608 | -0.0049 | -12.9123
-7 | -0.6063 | 0.03786 | 0.004 | -16.0143
-6.5 | -0.5836 | 0.03438 | 0.0083 | -16.975
-6 | -0.5557 | 0.0309 | 0.0126 | -17.9838
-5.5 | -0.5284 | 0.02029 | 0.0213 | -26.0424
-5 | -0.4766 | 0.01661 | 0.0228 | -28.6936
-4.5 | -0.4224 | 0.0144 | 0.0236 | -29.3333
-4 | -0.3725 | 0.01309 | 0.0251 | -28.4568
-3.5 | -0.324 | 0.01227 | 0.0268 | -26.4059
-3 | -0.2752 | 0.01165 | 0.0285 | -23.6223
-2.5 | -0.2279 | 0.0109 | 0.0305 | -20.9083
-2 | -0.1801 | 0.0103 | 0.0325 | -17.4854
-1.5 | -0.1393 | 0.00929 | 0.0353 | -14.9946
-1 | -0.1481 | 0.00663 | 0.0489 | -22.3379
-0.5 | -0.0878 | 0.00799 | 0.0499 | -10.9887
0 | 0.0385 | 0.00968 | 0.0366 | 3.9773
0.5 | 0.111 | 0.01042 | 0.0338 | 10.6526
1 | 0.1814 | 0.01048 | 0.0308 | 17.3092
1.5 | 0.2476 | 0.01056 | 0.0285 | 23.447
2 | 0.3103 | 0.01064 | 0.027 | 29.1635
2.5 | 0.3673 | 0.01069 | 0.0267 | 34.3592
3 | 0.3974 | 0.01075 | 0.0319 | 36.9674
3.5 | 0.4614 | 0.01071 | 0.03 | 43.0812
4 | 0.5237 | 0.01078 | 0.0284 | 48.5807
4.5 | 0.5831 | 0.01086 | 0.0274 | 53.6924
5 | 0.6391 | 0.01092 | 0.0271 | 58.5256
5.5 | 0.6896 | 0.01107 | 0.0278 | 62.2945
6 | 0.7099 | 0.01115 | 0.0351 | 63.6682
6.5 | 0.7677 | 0.0112 | 0.0342 | 68.5446
7 | 0.8244 | 0.01133 | 0.0335 | 72.7626
7.5 | 0.8829 | 0.01148 | 0.0325 | 76.9077
8 | 0.9359 | 0.01168 | 0.0325 | 80.1284
8.5 | 0.9853 | 0.01196 | 0.0332 | 82.3829
9 | 1.0313 | 0.01229 | 0.0346 | 83.9138
9.5 | 1.0663 | 0.0127 | 0.0381 | 83.9606
10 | 1.0927 | 0.01323 | 0.0432 | 82.5926
10.5 | 1.1404 | 0.01413 | 0.0432 | 80.7077
11 | 1.1814 | 0.01539 | 0.0442 | 76.7641
11.5 | 1.2116 | 0.01669 | 0.047 | 72.5944
12 | 1.2271 | 0.01806 | 0.0524 | 67.9457
12.5 | 1.2565 | 0.01992 | 0.0535 | 63.0773
13 | 1.2692 | 0.02261 | 0.055 | 56.1345
13.5 | 1.2839 | 0.02732 | 0.0516 | 46.9949
14 | 1.2905 | 0.03345 | 0.0472 | 38.58
14.5 | 1.2474 | 0.03926 | 0.0523 | 31.7728
15 | 1.2159 | 0.04499 | 0.0557 | 27.026
15.5 | 1.1891 | 0.05239 | 0.0554 | 22.6971
16 | 1.1607 | 0.06091 | 0.0537 | 19.056
16.5 | 1.1452 | 0.06851 | 0.0517 | 16.7158
17 | 1.1246 | 0.07712 | 0.049 | 14.5825
17.5 | 1.1015 | 0.08645 | 0.0458 | 12.7415
18 | 1.0874 | 0.09478 | 0.0429 | 11.4729
18.5 | 1.0708 | 0.10373 | 0.0395 | 10.323
19 | 1.0496 | 0.11365 | 0.0355 | 9.2354

## 37. Re 750k Mach 0.25 (1)
BIGFOIL.COM POLAR EXPORT
e335
EPPLER 335 |  |  |  | Cl Max: | 1.125 | at alpha= | 11 | deg
JavaFoil+Calcfoil stall+Eppler ext transition |  |  |  | L/D Max: | 85.087 | at alpha= | 9.5 | deg
Re: | 750000 |  |  | Cd Min: | 0.00698 | at alpha= | 0 | deg
Mach: | 0.25 |  |  | Cl=0 at alpha= | 0.32258 | deg
|  |  |  | @ Cl=0.1, Cd= | 0.007426
|  |  |  | @ Cl=0.4, Cd= | 0.00902
|  |  |  | @ Cl=0.6, Cd= | 0.010234
alpha (deg) | Cl | Cd | Cm | Cl/Cd
-11 | -0.065 | 0.08046 | 0.023 | -0.814
-10.5 | -0.169 | 0.07598 | 0.023 | -2.218
-10 | -0.232 | 0.07379 | 0.021 | -3.142
-9.5 | -0.285 | 0.06882 | 0.021 | -4.138
-9 | -0.331 | 0.06448 | 0.021 | -5.139
-8.5 | -0.372 | 0.06022 | 0.02 | -6.179
-8 | -0.406 | 0.05636 | 0.02 | -7.206
-7.5 | -0.433 | 0.05267 | 0.019 | -8.218
-7 | -0.452 | 0.05039 | 0.019 | -8.961
-6.5 | -0.462 | 0.04719 | 0.018 | -9.782
-6 | -0.463 | 0.0443 | 0.018 | -10.449
-5.5 | -0.456 | 0.04152 | 0.018 | -10.976
-5 | -0.44 | 0.03924 | 0.017 | -11.221
-4.5 | -0.418 | 0.03744 | 0.017 | -11.153
-4 | -0.388 | 0.03567 | 0.016 | -10.879
-3.5 | -0.353 | 0.0339 | 0.016 | -10.416
-3 | -0.314 | 0.03264 | 0.016 | -9.621
-2.5 | -0.271 | 0.03154 | 0.016 | -8.607
-2 | -0.226 | 0.03075 | 0.016 | -7.364
-1.5 | -0.224 | 0.01137 | 0.049 | -19.697
-1 | -0.164 | 0.01134 | 0.048 | -14.433
-0.5 | -0.102 | 0.01133 | 0.048 | -9.025
0 | -0.04 | 0.00698 | 0.047 | -5.765
0.5 | 0.022 | 0.00717 | 0.046 | 3.094
1 | 0.085 | 0.00738 | 0.045 | 11.457
1.5 | 0.147 | 0.00757 | 0.045 | 19.406
2 | 0.209 | 0.00779 | 0.044 | 26.851
2.5 | 0.272 | 0.00738 | 0.044 | 36.796
3 | 0.334 | 0.00769 | 0.043 | 43.415
3.5 | 0.396 | 0.009 | 0.043 | 44.014
4 | 0.458 | 0.00931 | 0.042 | 49.178
4.5 | 0.52 | 0.0097 | 0.041 | 53.599
5 | 0.582 | 0.01011 | 0.04 | 57.558
5.5 | 0.643 | 0.01053 | 0.04 | 61.093
6 | 0.705 | 0.01101 | 0.039 | 64.025
6.5 | 0.766 | 0.01158 | 0.038 | 66.121
7 | 0.826 | 0.01221 | 0.037 | 67.692
7.5 | 0.886 | 0.01293 | 0.037 | 68.535
8 | 0.945 | 0.01311 | 0.036 | 72.059
8.5 | 1.002 | 0.01425 | 0.035 | 70.349
9 | 1.038 | 0.01259 | 0.034 | 82.452
9.5 | 1.071 | 0.01259 | 0.032 | 85.087
10 | 1.096 | 0.01891 | 0.031 | 57.95
10.5 | 1.111 | 0.02484 | 0.029 | 44.737
11 | 1.125 | 0.02967 | 0.028 | 37.899
11.5 | 1.125 | 0.03741 | 0.027 | 30.061
12 | 1.123 | 0.04168 | 0.026 | 26.943
12.5 | 1.11 | 0.04629 | 0.025 | 23.971
13 | 1.083 | 0.05144 | 0.024 | 21.061
13.5 | 1.044 | 0.05714 | 0.023 | 18.275
14 | 0.991 | 0.06395 | 0.022 | 15.5
14.5 | 0.925 | 0.07208 | 0.02 | 12.838
15 | 0.847 | 0.08281 | 0.019 | 10.224
15.5 | 0.755 | 0.09913 | 0.018 | 7.613
16 | 0.642 | 0.1316 | 0.013 | 4.879

## 38. Re 750k Mach 0.25 (2)
BIGFOIL.COM POLAR EXPORT
e335
EPPLER 335 |  |  |  | Cl Max: | 1.2498 | at alpha= | 13 | deg
XFOIL ncrit=9 |  |  |  | L/D Max: | 82.7696 | at alpha= | 9 | deg
Re: | 750000 |  |  | Cd Min: | 0.24672 | at alpha= | -20 | deg
Mach: | 0.25 |  |  | Cl=0 at alpha= | -0.15307 | deg
|  |  |  | @ Cl=0.1, Cd= | 0.010276
|  |  |  | @ Cl=0.4, Cd= | 0.010893
|  |  |  | @ Cl=0.6, Cd= | 0.011076
alpha (deg) | Cl | Cd | Cm | Cl/Cd
-20 | -0.7357 | 0.24672 | 0.0709 | -2.9819
-19.5 | -0.7181 | 0.24037 | 0.0671 | -2.9875
-19 | -0.7006 | 0.23385 | 0.0633 | -2.9959
-18.5 | -0.6831 | 0.22731 | 0.0595 | -3.0051
-18 | -0.6656 | 0.22021 | 0.0555 | -3.0226
-17.5 | -0.6486 | 0.21339 | 0.0516 | -3.0395
-17 | -0.6351 | 0.20576 | 0.0466 | -3.0866
-16.5 | -0.62 | 0.19865 | 0.0426 | -3.1211
-16 | -0.602 | 0.19146 | 0.0403 | -3.1443
-15.5 | -0.5854 | 0.18507 | 0.0373 | -3.1631
-15 | -0.5699 | 0.17826 | 0.034 | -3.197
-14.5 | -0.5553 | 0.17128 | 0.0307 | -3.2421
-14 | -0.5416 | 0.16387 | 0.0273 | -3.3051
-13.5 | -0.535 | 0.15444 | 0.0216 | -3.4641
-13 | -0.5249 | 0.1461 | 0.0177 | -3.5927
-12.5 | -0.5164 | 0.13759 | 0.0144 | -3.7532
-12 | -0.5032 | 0.13135 | 0.0129 | -3.831
-11.5 | -0.4939 | 0.12408 | 0.01 | -3.9805
-11 | -0.4875 | 0.11619 | 0.0066 | -4.1957
-10.5 | -0.4841 | 0.10773 | 0.0028 | -4.4936
-10 | -0.4845 | 0.09854 | -0.0016 | -4.9168
-9.5 | -0.4901 | 0.08815 | -0.0077 | -5.5598
-9 | -0.5095 | 0.07493 | -0.0186 | -6.7997
-8.5 | -0.5393 | 0.0651 | -0.0201 | -8.2842
-8 | -0.5545 | 0.05714 | -0.0177 | -9.7042
-7.5 | -0.5794 | 0.04915 | -0.0104 | -11.7884
-7 | -0.5788 | 0.04417 | -0.0042 | -13.1039
-6.5 | -0.5666 | 0.03987 | 0.0013 | -14.2112
-6 | -0.5469 | 0.03517 | 0.0069 | -15.5502
-5 | -0.4892 | 0.01898 | 0.0212 | -25.7745
-4.5 | -0.4327 | 0.01582 | 0.0226 | -27.3515
-4 | -0.3769 | 0.01381 | 0.0235 | -27.2918
-3.5 | -0.3257 | 0.01268 | 0.0253 | -25.6861
-3 | -0.2754 | 0.01199 | 0.0272 | -22.9691
-2.5 | -0.2272 | 0.01113 | 0.0296 | -20.4133
-2 | -0.1769 | 0.0106 | 0.0315 | -16.6887
-1.5 | -0.133 | 0.00967 | 0.0343 | -13.7539
-1 | -0.1512 | 0.00668 | 0.0495 | -22.6347
-0.5 | -0.0825 | 0.00815 | 0.0497 | -10.1227
0 | 0.0364 | 0.00975 | 0.0386 | 3.7333
0.5 | 0.1453 | 0.01065 | 0.0287 | 13.6432
1.5 | 0.2546 | 0.0107 | 0.03 | 23.7944
2 | 0.3211 | 0.01079 | 0.0281 | 29.759
2.5 | 0.3831 | 0.01088 | 0.0271 | 35.2114
3 | 0.4356 | 0.01092 | 0.0281 | 39.8901
3.5 | 0.4739 | 0.01098 | 0.032 | 43.1603
4 | 0.5398 | 0.01098 | 0.0302 | 49.1621
4.5 | 0.6024 | 0.01108 | 0.029 | 54.3682
5 | 0.6617 | 0.01118 | 0.0285 | 59.186
5.5 | 0.7176 | 0.01128 | 0.0288 | 63.617
6 | 0.7644 | 0.01143 | 0.0309 | 66.8766
6.5 | 0.7919 | 0.01152 | 0.0371 | 68.7413
7 | 0.8516 | 0.01162 | 0.0365 | 73.2874
7.5 | 0.9128 | 0.01183 | 0.0356 | 77.1598
8 | 0.9681 | 0.01208 | 0.0359 | 80.1407
8.5 | 1.0197 | 0.01242 | 0.0369 | 82.1014
9 | 1.0669 | 0.01289 | 0.0387 | 82.7696
9.5 | 1.1 | 0.01342 | 0.0432 | 81.9672
10 | 1.1253 | 0.01414 | 0.049 | 79.5827
10.5 | 1.1716 | 0.0154 | 0.0497 | 76.0779
11 | 1.205 | 0.0169 | 0.0523 | 71.3018
12 | 1.2332 | 0.02083 | 0.0612 | 59.2031
12.5 | 1.242 | 0.02514 | 0.0602 | 49.4033
13 | 1.2498 | 0.03143 | 0.0555 | 39.7646
13.5 | 1.2453 | 0.03942 | 0.0502 | 31.5906
14 | 1.2117 | 0.04611 | 0.0522 | 26.2785
14.5 | 1.1678 | 0.05271 | 0.056 | 22.1552
15 | 1.1353 | 0.06018 | 0.0565 | 18.8651
15.5 | 1.112 | 0.06823 | 0.055 | 16.2978
16 | 1.0866 | 0.07717 | 0.0525 | 14.0806
16.5 | 1.0701 | 0.08544 | 0.05 | 12.5246
17 | 1.051 | 0.09439 | 0.0469 | 11.1347
17.5 | 1.0301 | 0.10395 | 0.0433 | 9.9096
18 | 1.0162 | 0.11274 | 0.04 | 9.0137

## 39. Re 750k Mach 0.50 (1)
BIGFOIL.COM POLAR EXPORT
e335
EPPLER 335 |  |  |  | Cl Max: | 1.112 | at alpha= | 20 | deg
JavaFoil+Calcfoil stall+Eppler ext transition |  |  |  | L/D Max: | 86.077 | at alpha= | 7.5 | deg
Re: | 750000 |  |  | Cd Min: | 0.00735 | at alpha= | 0 | deg
Mach: | 0.5 |  |  | Cl=0 at alpha= | 0.32143 | deg
|  |  |  | @ Cl=0.1, Cd= | 0.0078031
|  |  |  | @ Cl=0.4, Cd= | 0.008923
|  |  |  | @ Cl=0.6, Cd= | 0.010163
alpha (deg) | Cl | Cd | Cm | Cl/Cd
-20 | -1.089 | 0.2121 | 0.04 | -5.135
-19.5 | -1.067 | 0.21012 | 0.041 | -5.077
-19 | -1.037 | 0.20047 | 0.039 | -5.175
-18.5 | -1.01 | 0.19323 | 0.038 | -5.226
-18 | -0.984 | 0.18681 | 0.037 | -5.265
-17.5 | -0.958 | 0.17828 | 0.037 | -5.375
-17 | -0.932 | 0.17113 | 0.036 | -5.448
-16.5 | -0.907 | 0.16593 | 0.036 | -5.464
-16 | -0.881 | 0.16262 | 0.036 | -5.416
-15.5 | -0.855 | 0.15748 | 0.036 | -5.429
-15 | -0.829 | 0.15292 | 0.036 | -5.422
-14.5 | -0.804 | 0.14848 | 0.036 | -5.414
-14 | -0.775 | 0.13998 | 0.033 | -5.537
-13.5 | -0.748 | 0.13621 | 0.032 | -5.494
-13 | -0.722 | 0.13117 | 0.031 | -5.504
-12.5 | -0.695 | 0.12773 | 0.031 | -5.445
-12 | -0.669 | 0.12247 | 0.03 | -5.463
-11.5 | -0.643 | 0.11915 | 0.03 | -5.394
-11 | -0.616 | 0.11725 | 0.03 | -5.256
-10.5 | -0.59 | 0.11185 | 0.031 | -5.277
-10 | -0.562 | 0.10226 | 0.027 | -5.495
-9.5 | -0.535 | 0.09727 | 0.026 | -5.503
-9 | -0.509 | 0.09449 | 0.026 | -5.382
-8.5 | -0.482 | 0.09198 | 0.026 | -5.238
-8 | -0.455 | 0.08961 | 0.026 | -5.077
-7.5 | -0.428 | 0.08677 | 0.026 | -4.934
-7 | -0.401 | 0.05881 | 0.024 | -6.817
-6.5 | -0.374 | 0.05066 | 0.025 | -7.383
-6 | -0.347 | 0.04699 | 0.024 | -7.381
-5.5 | -0.319 | 0.04693 | 0.022 | -6.808
-5 | -0.292 | 0.04241 | 0.021 | -6.89
-4.5 | -0.265 | 0.04573 | 0.021 | -5.795
-4 | -0.238 | 0.03834 | 0.019 | -6.197
-3.5 | -0.295 | 0.03568 | 0.019 | -8.271
-3 | -0.318 | 0.03379 | 0.018 | -9.422
-2.5 | -0.29 | 0.03245 | 0.017 | -8.941
-2 | -0.248 | 0.03133 | 0.017 | -7.904
-1.5 | -0.199 | 0.03052 | 0.019 | -6.507
-1 | -0.182 | 0.00937 | 0.054 | -19.378
-0.5 | -0.114 | 0.01206 | 0.054 | -9.458
0 | -0.045 | 0.00735 | 0.052 | -6.112
0.5 | 0.025 | 0.00758 | 0.051 | 3.27
1 | 0.094 | 0.00778 | 0.051 | 12.143
1.5 | 0.164 | 0.00805 | 0.05 | 20.377
2 | 0.234 | 0.00834 | 0.049 | 28.031
2.5 | 0.303 | 0.00864 | 0.048 | 35.084
3 | 0.373 | 0.00897 | 0.048 | 41.522
3.5 | 0.442 | 0.00885 | 0.047 | 49.932
4 | 0.511 | 0.0094 | 0.046 | 54.374
4.5 | 0.58 | 0.00998 | 0.046 | 58.096
5 | 0.649 | 0.01061 | 0.045 | 61.134
5.5 | 0.717 | 0.01225 | 0.044 | 58.535
6 | 0.785 | 0.01315 | 0.043 | 59.674
6.5 | 0.852 | 0.01425 | 0.043 | 59.756
7 | 0.9 | 0.01219 | 0.041 | 73.827
7.5 | 0.949 | 0.01102 | 0.039 | 86.077
8 | 0.996 | 0.01562 | 0.038 | 63.737
8.5 | 1.038 | 0.01868 | 0.036 | 55.569
9 | 1.071 | 0.02347 | 0.035 | 45.64
9.5 | 1.094 | 0.03073 | 0.033 | 35.584
10 | 1.094 | 0.03841 | 0.032 | 28.481
10.5 | 1.032 | 0.04979 | 0.03 | 20.729
11 | 0.648 | 0.05994 | 0.028 | 10.81
11.5 | 0.621 | 0.10683 | 0.011 | 5.808
12 | 0.65 | 0.11629 | 0.014 | 5.587
12.5 | 0.677 | 0.12368 | 0.013 | 5.472
13 | 0.707 | 0.13506 | 0.015 | 5.235
13.5 | 0.734 | 0.14045 | 0.014 | 5.224
14 | 0.762 | 0.14789 | 0.014 | 5.155
14.5 | 0.791 | 0.15387 | 0.014 | 5.144
15 | 0.819 | 0.16114 | 0.014 | 5.085
15.5 | 0.848 | 0.16702 | 0.014 | 5.077
16 | 0.878 | 0.1769 | 0.014 | 4.962
16.5 | 0.906 | 0.18038 | 0.013 | 5.02
17 | 0.934 | 0.18748 | 0.013 | 4.981
17.5 | 0.964 | 0.19357 | 0.013 | 4.979
18 | 0.993 | 0.19885 | 0.013 | 4.993
18.5 | 1.021 | 0.20344 | 0.012 | 5.017
19 | 1.049 | 0.20905 | 0.012 | 5.017
19.5 | 1.078 | 0.21701 | 0.011 | 4.966
20 | 1.112 | 0.22601 | 0.011 | 4.922

## 40. Re 750k Mach 0.50 (2)
BIGFOIL.COM POLAR EXPORT
e335
EPPLER 335 |  |  |  | Cl Max: | 1.1842 | at alpha= | 10 | deg
XFOIL ncrit=9 |  |  |  | L/D Max: | 75.5601 | at alpha= | 8 | deg
Re: | 750000 |  |  | Cd Min: | 0.26969 | at alpha= | -20 | deg
Mach: | 0.5 |  |  | Cl=0 at alpha= | -0.18385 | deg
|  |  |  | @ Cl=0.1, Cd= | 0.010419
|  |  |  | @ Cl=0.4, Cd= | 0.011635
|  |  |  | @ Cl=0.6, Cd= | 0.012
alpha (deg) | Cl | Cd | Cm | Cl/Cd
-20 | -0.8027 | 0.26969 | 0.0858 | -2.9764
-19.5 | -0.7808 | 0.2619 | 0.081 | -2.9813
-19 | -0.7594 | 0.25409 | 0.0761 | -2.9887
-18.5 | -0.738 | 0.24638 | 0.0713 | -2.9954
-17 | -0.6734 | 0.22281 | 0.0588 | -3.0223
-16.5 | -0.6521 | 0.21531 | 0.0548 | -3.0287
-16 | -0.6309 | 0.20775 | 0.0507 | -3.0368
-15.5 | -0.6101 | 0.20005 | 0.0466 | -3.0497
-15 | -0.5897 | 0.1923 | 0.0426 | -3.0666
-14.5 | -0.5718 | 0.18346 | 0.0371 | -3.1168
-14 | -0.5557 | 0.17525 | 0.0321 | -3.1709
-13.5 | -0.5339 | 0.16743 | 0.0301 | -3.1888
-13 | -0.5156 | 0.15997 | 0.0267 | -3.2231
-12.5 | -0.4983 | 0.15227 | 0.0231 | -3.2725
-12 | -0.4828 | 0.14412 | 0.0192 | -3.35
-11.5 | -0.4741 | 0.13477 | 0.013 | -3.5178
-11 | -0.462 | 0.12609 | 0.0087 | -3.664
-10.5 | -0.4483 | 0.11856 | 0.0072 | -3.7812
-10 | -0.4373 | 0.11074 | 0.0041 | -3.9489
-9.5 | -0.4285 | 0.10275 | 0.0006 | -4.1703
-9 | -0.4056 | 0.09301 | -0.009 | -4.3608
-8.5 | -0.4076 | 0.08321 | -0.0151 | -4.8984
-8 | -0.4125 | 0.07199 | -0.0244 | -5.73
-7.5 | -0.4343 | 0.06249 | -0.0283 | -6.9499
-7 | -0.455 | 0.05575 | -0.0262 | -8.1614
-6.5 | -0.4787 | 0.05051 | -0.0194 | -9.4773
-6 | -0.4896 | 0.04525 | -0.0122 | -10.8199
-5.5 | -0.4871 | 0.03986 | -0.0051 | -12.2203
-5 | -0.4757 | 0.03122 | 0.0041 | -15.237
-4.5 | -0.457 | 0.02604 | 0.012 | -17.5499
-4 | -0.4151 | 0.01998 | 0.0183 | -20.7758
-3.5 | -0.3448 | 0.01578 | 0.0198 | -21.8504
-3 | -0.2721 | 0.01374 | 0.0205 | -19.8035
-2.5 | -0.2136 | 0.01218 | 0.0233 | -17.5369
-2 | -0.1588 | 0.01136 | 0.0266 | -13.9789
-1.5 | -0.1048 | 0.01067 | 0.0298 | -9.8219
-1 | -0.0977 | 0.00833 | 0.0407 | -11.7287
-0.5 | -0.0779 | 0.00826 | 0.0528 | -9.431
0.5 | 0.1685 | 0.01125 | 0.0333 | 14.9778
1 | 0.2491 | 0.01139 | 0.0306 | 21.8701
1.5 | 0.3221 | 0.01155 | 0.0294 | 27.8874
2 | 0.3611 | 0.01159 | 0.0351 | 31.1562
2.5 | 0.4391 | 0.01168 | 0.0328 | 37.5942
3 | 0.514 | 0.01182 | 0.0313 | 43.4856
3.5 | 0.5845 | 0.01195 | 0.0308 | 48.9121
4 | 0.6436 | 0.01214 | 0.0327 | 53.0148
4.5 | 0.6848 | 0.01224 | 0.0382 | 55.9477
5 | 0.7576 | 0.01241 | 0.0376 | 61.0475
5.5 | 0.8285 | 0.01266 | 0.0376 | 65.4423
6 | 0.894 | 0.01291 | 0.0389 | 69.2486
6.5 | 0.9523 | 0.01321 | 0.0417 | 72.0893
7 | 0.9712 | 0.01349 | 0.052 | 71.9941
7.5 | 1.038 | 0.0139 | 0.0533 | 74.6763
8 | 1.0994 | 0.01455 | 0.0556 | 75.5601
8.5 | 1.1531 | 0.01541 | 0.0591 | 74.828
9 | 1.1747 | 0.0165 | 0.0676 | 71.1939
9.5 | 1.1793 | 0.01799 | 0.0772 | 65.5531
10 | 1.1842 | 0.02142 | 0.0808 | 55.2848
10.5 | 1.1697 | 0.02776 | 0.0805 | 42.1362
11 | 1.1558 | 0.03631 | 0.0754 | 31.8315
11.5 | 1.1292 | 0.0449 | 0.0722 | 25.1492
12 | 1.1037 | 0.05327 | 0.0695 | 20.719
12.5 | 1.083 | 0.06229 | 0.065 | 17.3864
13 | 1.0641 | 0.07152 | 0.0604 | 14.8784
13.5 | 1.0447 | 0.08122 | 0.0554 | 12.8626
14 | 1.0292 | 0.08995 | 0.0521 | 11.4419
14.5 | 1.0022 | 0.09778 | 0.0518 | 10.2495
15 | 0.978 | 0.10534 | 0.0518 | 9.2842

## 41. Re 1M Mach 0.00 (1)
BIGFOIL.COM POLAR EXPORT
e335
EPPLER 335 |  |  |  | Cl Max: | 1.153 | at alpha= | 12.5 | deg
JavaFoil+Calcfoil stall+Eppler ext transition |  |  |  | L/D Max: | 114.022 | at alpha= | 8.5 | deg
Re: | 1000000 |  |  | Cd Min: | 0.0056 | at alpha= | -0.5 | deg
Mach: | 0 |  |  | Cl=0 at alpha= | 0.325 | deg
|  |  |  | @ Cl=0.1, Cd= | 0.006983
|  |  |  | @ Cl=0.4, Cd= | 0.008112
|  |  |  | @ Cl=0.6, Cd= | 0.009238
alpha (deg) | Cl | Cd | Cm | Cl/Cd
-13 | -0.4 | 0.094 | 0.024 | -4.254
-12.5 | -0.418 | 0.08927 | 0.024 | -4.68
-12 | -0.436 | 0.0843 | 0.024 | -5.169
-11.5 | -0.453 | 0.07972 | 0.023 | -5.683
-11 | -0.469 | 0.07513 | 0.022 | -6.248
-10.5 | -0.485 | 0.07178 | 0.021 | -6.754
-10 | -0.499 | 0.06714 | 0.02 | -7.426
-9.5 | -0.51 | 0.06343 | 0.02 | -8.048
-9 | -0.52 | 0.05956 | 0.019 | -8.722
-8.5 | -0.526 | 0.05616 | 0.02 | -9.36
-8 | -0.528 | 0.05279 | 0.019 | -10.002
-7.5 | -0.526 | 0.04996 | 0.019 | -10.536
-7 | -0.52 | 0.04748 | 0.018 | -10.957
-6.5 | -0.509 | 0.04475 | 0.018 | -11.385
-6 | -0.494 | 0.04235 | 0.017 | -11.66
-5.5 | -0.473 | 0.04013 | 0.017 | -11.792
-5 | -0.448 | 0.03803 | 0.017 | -11.781
-4.5 | -0.418 | 0.03619 | 0.016 | -11.562
-4 | -0.385 | 0.03459 | 0.016 | -11.118
-3.5 | -0.347 | 0.03313 | 0.016 | -10.483
-3 | -0.307 | 0.03197 | 0.016 | -9.604
-2.5 | -0.265 | 0.03096 | 0.017 | -8.545
-2 | -0.275 | 0.01059 | 0.048 | -25.925
-1.5 | -0.217 | 0.01055 | 0.048 | -20.598
-1 | -0.159 | 0.01049 | 0.047 | -15.118
-0.5 | -0.099 | 0.0056 | 0.046 | -17.608
0 | -0.039 | 0.0058 | 0.046 | -6.717
0.5 | 0.021 | 0.00601 | 0.045 | 3.573
1 | 0.082 | 0.00692 | 0.044 | 11.829
1.5 | 0.142 | 0.00713 | 0.044 | 19.964
2 | 0.203 | 0.00731 | 0.043 | 27.719
2.5 | 0.263 | 0.00756 | 0.043 | 34.814
3 | 0.323 | 0.00778 | 0.042 | 41.556
3.5 | 0.384 | 0.00804 | 0.041 | 47.727
4 | 0.444 | 0.00831 | 0.04 | 53.388
4.5 | 0.504 | 0.00867 | 0.04 | 58.114
5 | 0.564 | 0.009 | 0.039 | 62.595
5.5 | 0.623 | 0.00939 | 0.038 | 66.354
6 | 0.683 | 0.00979 | 0.038 | 69.748
6.5 | 0.742 | 0.0102 | 0.037 | 72.743
7 | 0.801 | 0.01074 | 0.036 | 74.582
7.5 | 0.859 | 0.01078 | 0.035 | 79.694
8 | 0.917 | 0.01141 | 0.035 | 80.313
8.5 | 0.973 | 0.00854 | 0.034 | 114.022
9 | 1.028 | 0.01308 | 0.033 | 78.631
9.5 | 1.081 | 0.01443 | 0.032 | 74.948
10 | 1.1 | 0.01245 | 0.031 | 88.369
10.5 | 1.114 | 0.01804 | 0.029 | 61.759
11 | 1.13 | 0.02245 | 0.028 | 50.345
11.5 | 1.142 | 0.02761 | 0.027 | 41.365
12 | 1.147 | 0.03392 | 0.025 | 33.828
12.5 | 1.153 | 0.03755 | 0.024 | 30.718
13 | 1.152 | 0.04146 | 0.023 | 27.794
13.5 | 1.144 | 0.04589 | 0.023 | 24.929
14 | 1.129 | 0.05036 | 0.022 | 22.421
14.5 | 1.107 | 0.05555 | 0.021 | 19.935
15 | 1.08 | 0.06101 | 0.02 | 17.705
15.5 | 1.047 | 0.0676 | 0.019 | 15.485
16 | 1.01 | 0.07433 | 0.018 | 13.588
16.5 | 0.969 | 0.0821 | 0.017 | 11.806
17 | 0.926 | 0.09073 | 0.016 | 10.207
17.5 | 0.881 | 0.10044 | 0.015 | 8.771

## 42. Re 1M Mach 0.00 (2)
BIGFOIL.COM POLAR EXPORT
e335
EPPLER 335 |  |  |  | Cl Max: | 1.2951 | at alpha= | 14.5 | deg
XFOIL ncrit=9 |  |  |  | L/D Max: | 90.212 | at alpha= | 9.5 | deg
Re: | 1000000 |  |  | Cd Min: | 0.24014 | at alpha= | -20 | deg
Mach: | 0 |  |  | Cl=0 at alpha= | 0.27315 | deg
|  |  |  | @ Cl=0.1, Cd= | 0.0088051
|  |  |  | @ Cl=0.4, Cd= | 0.0092593
|  |  |  | @ Cl=0.6, Cd= | 0.009375
alpha (deg) | Cl | Cd | Cm | Cl/Cd
-20 | -0.7184 | 0.24014 | 0.0657 | -2.9916
-19.5 | -0.7025 | 0.23384 | 0.0619 | -3.0042
-19 | -0.6871 | 0.22729 | 0.058 | -3.023
-18.5 | -0.6714 | 0.22085 | 0.0543 | -3.0401
-18 | -0.6568 | 0.21358 | 0.0506 | -3.0752
-17.5 | -0.6407 | 0.20715 | 0.0475 | -3.0929
-17 | -0.6243 | 0.20163 | 0.0448 | -3.0963
-16.5 | -0.609 | 0.19508 | 0.0414 | -3.1218
-16 | -0.5941 | 0.18848 | 0.0381 | -3.1521
-15.5 | -0.5799 | 0.18159 | 0.0347 | -3.1935
-15 | -0.5665 | 0.17453 | 0.0314 | -3.2459
-14.5 | -0.5588 | 0.16473 | 0.0262 | -3.3922
-14 | -0.548 | 0.15689 | 0.0227 | -3.4929
-13.5 | -0.5414 | 0.14824 | 0.0195 | -3.6522
-13 | -0.5299 | 0.14146 | 0.0169 | -3.7459
-12.5 | -0.5209 | 0.13416 | 0.0139 | -3.8827
-12 | -0.5132 | 0.12679 | 0.0109 | -4.0476
-11.5 | -0.5087 | 0.11866 | 0.0074 | -4.287
-11 | -0.5058 | 0.11035 | 0.0037 | -4.5836
-10.5 | -0.5083 | 0.10099 | -0.0006 | -5.0332
-10 | -0.5168 | 0.0902 | -0.0066 | -5.7295
-9.5 | -0.5389 | 0.07808 | -0.0163 | -6.9019
-9 | -0.5758 | 0.06867 | -0.0178 | -8.385
-8.5 | -0.6109 | 0.06171 | -0.0116 | -9.8995
-8 | -0.6073 | 0.04965 | -0.0091 | -12.2316
-7.5 | -0.6323 | 0.03922 | 0.0014 | -16.1219
-7 | -0.6218 | 0.03424 | 0.0074 | -18.16
-6.5 | -0.5958 | 0.03115 | 0.0116 | -19.1268
-6 | -0.5655 | 0.02753 | 0.016 | -20.5412
-5.5 | -0.5298 | 0.01648 | 0.0232 | -32.1481
-5 | -0.4783 | 0.01397 | 0.0242 | -34.2377
-4.5 | -0.4281 | 0.01308 | 0.0254 | -32.7294
-4 | -0.3793 | 0.01211 | 0.027 | -31.3212
-3.5 | -0.3312 | 0.01136 | 0.0287 | -29.1549
-3 | -0.2829 | 0.01071 | 0.0304 | -26.4146
-2.5 | -0.2336 | 0.01023 | 0.0319 | -22.8348
-2 | -0.1844 | 0.00977 | 0.0335 | -18.8741
-1.5 | -0.1388 | 0.0091 | 0.0355 | -15.2527
-1 | -0.1256 | 0.00693 | 0.0435 | -18.1241
-0.5 | -0.1071 | 0.00626 | 0.0524 | -17.1086
0 | -0.0466 | 0.00727 | 0.0528 | -6.4099
0.5 | 0.0387 | 0.00832 | 0.0475 | 4.6514
1 | 0.1082 | 0.00887 | 0.0451 | 12.1984
1.5 | 0.1731 | 0.00895 | 0.0431 | 19.3408
2 | 0.2372 | 0.00903 | 0.0412 | 26.268
2.5 | 0.2991 | 0.00915 | 0.0397 | 32.6885
3 | 0.3579 | 0.0092 | 0.0389 | 38.9022
3.5 | 0.4076 | 0.00927 | 0.0399 | 43.9698
4 | 0.4261 | 0.0091 | 0.0477 | 46.8242
4.5 | 0.4853 | 0.00919 | 0.0467 | 52.8074
5 | 0.5421 | 0.00927 | 0.0461 | 58.479
5.5 | 0.5983 | 0.00937 | 0.0456 | 63.8527
6 | 0.6525 | 0.00953 | 0.0455 | 68.468
6.5 | 0.7008 | 0.00958 | 0.0467 | 73.1524
7 | 0.7375 | 0.00964 | 0.0503 | 76.5041
7.5 | 0.7714 | 0.0097 | 0.0544 | 79.5258
8 | 0.8248 | 0.00986 | 0.0543 | 83.6511
8.5 | 0.8774 | 0.01012 | 0.0542 | 86.6996
9 | 0.93 | 0.01046 | 0.0541 | 88.9101
9.5 | 0.9788 | 0.01085 | 0.0546 | 90.212
10 | 1.0204 | 0.01139 | 0.0564 | 89.5874
10.5 | 1.0487 | 0.012 | 0.0608 | 87.3917
11 | 1.0921 | 0.01296 | 0.0614 | 84.267
11.5 | 1.136 | 0.01417 | 0.0616 | 80.1694
12 | 1.1721 | 0.01559 | 0.0627 | 75.1828
12.5 | 1.1971 | 0.01698 | 0.0657 | 70.5006
13 | 1.2324 | 0.01919 | 0.0644 | 64.2209
13.5 | 1.2596 | 0.0222 | 0.0623 | 56.7387
14 | 1.2798 | 0.02659 | 0.0585 | 48.1309
14.5 | 1.2951 | 0.03257 | 0.0529 | 39.7636
15 | 1.2762 | 0.03816 | 0.0541 | 33.4434
15.5 | 1.2454 | 0.04466 | 0.056 | 27.8863
16 | 1.2231 | 0.05196 | 0.0551 | 23.5393
16.5 | 1.2042 | 0.05953 | 0.0534 | 20.2285
17 | 1.1829 | 0.06789 | 0.0509 | 17.4238
17.5 | 1.1618 | 0.07666 | 0.0481 | 15.1552
18 | 1.146 | 0.08495 | 0.0452 | 13.4903
18.5 | 1.13 | 0.0935 | 0.0421 | 12.0856
19 | 1.1087 | 0.10312 | 0.0384 | 10.7516
19.5 | 1.091 | 0.1124 | 0.0347 | 9.7064

## 43. Re 1M Mach 0.10 (1)
BIGFOIL.COM POLAR EXPORT
e335
EPPLER 335 |  |  |  | Cl Max: | 1.149 | at alpha= | 12.5 | deg
JavaFoil+Calcfoil stall+Eppler ext transition |  |  |  | L/D Max: | 114.014 | at alpha= | 8.5 | deg
Re: | 1000000 |  |  | Cd Min: | 0.00563 | at alpha= | -0.5 | deg
Mach: | 0.1 |  |  | Cl=0 at alpha= | 0.31967 | deg
|  |  |  | @ Cl=0.1, Cd= | 0.0070161
|  |  |  | @ Cl=0.4, Cd= | 0.0081313
|  |  |  | @ Cl=0.6, Cd= | 0.0092767
alpha (deg) | Cl | Cd | Cm | Cl/Cd
-12.5 | -0.377 | 0.09014 | 0.024 | -4.188
-12 | -0.398 | 0.08465 | 0.024 | -4.699
-11.5 | -0.418 | 0.08026 | 0.024 | -5.211
-11 | -0.438 | 0.07557 | 0.023 | -5.792
-10.5 | -0.456 | 0.07215 | 0.021 | -6.322
-10 | -0.473 | 0.06757 | 0.021 | -7.004
-9.5 | -0.488 | 0.06411 | 0.021 | -7.619
-9 | -0.501 | 0.06043 | 0.02 | -8.288
-8.5 | -0.51 | 0.05669 | 0.02 | -9.001
-8 | -0.516 | 0.05304 | 0.019 | -9.722
-7.5 | -0.517 | 0.05014 | 0.019 | -10.309
-7 | -0.513 | 0.04787 | 0.018 | -10.722
-6.5 | -0.505 | 0.04501 | 0.018 | -11.213
-6 | -0.491 | 0.0423 | 0.018 | -11.601
-5.5 | -0.472 | 0.04011 | 0.017 | -11.759
-5 | -0.448 | 0.03803 | 0.017 | -11.77
-4.5 | -0.419 | 0.03628 | 0.016 | -11.54
-4 | -0.385 | 0.03464 | 0.016 | -11.124
-3.5 | -0.348 | 0.03319 | 0.016 | -10.493
-3 | -0.308 | 0.032 | 0.016 | -9.632
-2.5 | -0.266 | 0.03098 | 0.017 | -8.576
-2 | -0.276 | 0.0106 | 0.048 | -26.013
-1.5 | -0.218 | 0.01055 | 0.048 | -20.688
-1 | -0.159 | 0.01059 | 0.047 | -15.045
-0.5 | -0.099 | 0.00563 | 0.046 | -17.59
0 | -0.039 | 0.0058 | 0.046 | -6.755
0.5 | 0.022 | 0.00602 | 0.045 | 3.583
1 | 0.082 | 0.00696 | 0.045 | 11.831
1.5 | 0.143 | 0.00715 | 0.044 | 20.016
2 | 0.204 | 0.00734 | 0.043 | 27.734
2.5 | 0.264 | 0.00757 | 0.043 | 34.903
3 | 0.325 | 0.00781 | 0.042 | 41.623
3.5 | 0.385 | 0.00806 | 0.041 | 47.793
4 | 0.446 | 0.00835 | 0.041 | 53.397
4.5 | 0.506 | 0.00871 | 0.04 | 58.129
5 | 0.566 | 0.00905 | 0.039 | 62.612
5.5 | 0.626 | 0.00945 | 0.039 | 66.316
6 | 0.686 | 0.00984 | 0.038 | 69.72
6.5 | 0.746 | 0.01027 | 0.037 | 72.617
7 | 0.805 | 0.01081 | 0.036 | 74.427
7.5 | 0.863 | 0.01087 | 0.036 | 79.46
8 | 0.921 | 0.01151 | 0.035 | 79.995
8.5 | 0.978 | 0.00858 | 0.034 | 114.014
9 | 1.033 | 0.01326 | 0.033 | 77.888
9.5 | 1.086 | 0.0147 | 0.033 | 73.865
10 | 1.101 | 0.01287 | 0.031 | 85.55
10.5 | 1.115 | 0.01855 | 0.029 | 60.115
11 | 1.129 | 0.02385 | 0.028 | 47.327
11.5 | 1.142 | 0.02828 | 0.027 | 40.375
12 | 1.145 | 0.0347 | 0.025 | 33.011
12.5 | 1.149 | 0.03841 | 0.024 | 29.922
13 | 1.145 | 0.04249 | 0.024 | 26.96
13.5 | 1.134 | 0.04692 | 0.023 | 24.165
14 | 1.115 | 0.05169 | 0.022 | 21.566
14.5 | 1.089 | 0.05704 | 0.021 | 19.089
15 | 1.056 | 0.06285 | 0.02 | 16.809
15.5 | 1.018 | 0.06971 | 0.019 | 14.603
16 | 0.975 | 0.07707 | 0.018 | 12.656
16.5 | 0.929 | 0.08511 | 0.017 | 10.919
17 | 0.88 | 0.09515 | 0.016 | 9.247
17.5 | 0.829 | 0.10648 | 0.015 | 7.785

## 44. Re 1M Mach 0.10 (2)
BIGFOIL.COM POLAR EXPORT
e335
EPPLER 335 |  |  |  | Cl Max: | 1.2878 | at alpha= | 14.5 | deg
XFOIL ncrit=9 |  |  |  | L/D Max: | 89.9269 | at alpha= | 9.5 | deg
Re: | 1000000 |  |  | Cd Min: | 0.13504 | at alpha= | -12.5 | deg
Mach: | 0.1 |  |  | Cl=0 at alpha= | 0.26387 | deg
|  |  |  | @ Cl=0.1, Cd= | 0.0088198
|  |  |  | @ Cl=0.4, Cd= | 0.0092826
|  |  |  | @ Cl=0.6, Cd= | 0.0093971
alpha (deg) | Cl | Cd | Cm | Cl/Cd
-12.5 | -0.5188 | 0.13504 | 0.0143 | -3.8418
-12 | -0.5108 | 0.12764 | 0.0113 | -4.0019
-11.5 | -0.5059 | 0.11952 | 0.0078 | -4.2328
-11 | -0.5026 | 0.11121 | 0.0042 | -4.5194
-10.5 | -0.5042 | 0.10194 | -0.0001 | -4.946
-10 | -0.5136 | 0.09009 | -0.0069 | -5.701
-9.5 | -0.5306 | 0.07901 | -0.0156 | -6.7156
-9 | -0.5657 | 0.06914 | -0.0186 | -8.1819
-8.5 | -0.6026 | 0.06079 | -0.0128 | -9.9128
-8 | -0.6001 | 0.05074 | -0.0105 | -11.827
-7.5 | -0.627 | 0.04039 | -0.0003 | -15.5236
-7 | -0.6165 | 0.03565 | 0.0056 | -17.2931
-6.5 | -0.5928 | 0.03232 | 0.0102 | -18.3416
-6 | -0.5642 | 0.02844 | 0.0149 | -19.8383
-5.5 | -0.5326 | 0.01725 | 0.0229 | -30.8754
-5 | -0.4801 | 0.01418 | 0.0238 | -33.8575
-4.5 | -0.4294 | 0.01322 | 0.0251 | -32.4811
-4 | -0.38 | 0.01222 | 0.0266 | -31.0966
-3.5 | -0.3316 | 0.01142 | 0.0284 | -29.0368
-3 | -0.2831 | 0.01077 | 0.0302 | -26.286
-2.5 | -0.2337 | 0.01026 | 0.0317 | -22.7778
-2 | -0.1842 | 0.00981 | 0.0334 | -18.7768
-1.5 | -0.1383 | 0.00914 | 0.0354 | -15.1313
-1 | -0.1243 | 0.007 | 0.0433 | -17.7571
-0.5 | -0.1073 | 0.00626 | 0.0526 | -17.1406
0 | -0.0466 | 0.00729 | 0.0531 | -6.3923
0.5 | 0.0417 | 0.00836 | 0.0472 | 4.988
1 | 0.1089 | 0.00889 | 0.0453 | 12.2497
1.5 | 0.1741 | 0.00898 | 0.0434 | 19.3875
2 | 0.2386 | 0.00906 | 0.0414 | 26.3355
2.5 | 0.3012 | 0.00917 | 0.0399 | 32.8462
3 | 0.3607 | 0.00923 | 0.039 | 39.0791
3.5 | 0.413 | 0.0093 | 0.0396 | 44.4086
4 | 0.4286 | 0.00914 | 0.0481 | 46.8928
4.5 | 0.4882 | 0.00922 | 0.047 | 52.9501
5 | 0.5452 | 0.00932 | 0.0465 | 58.4979
5.5 | 0.6021 | 0.0094 | 0.046 | 64.0532
6 | 0.657 | 0.00956 | 0.0459 | 68.7238
6.5 | 0.7059 | 0.00963 | 0.047 | 73.3022
7 | 0.7449 | 0.0097 | 0.0502 | 76.7938
7.5 | 0.7765 | 0.00975 | 0.0549 | 79.641
8 | 0.8297 | 0.00993 | 0.0549 | 83.5549
8.5 | 0.8828 | 0.01019 | 0.0549 | 86.634
9 | 0.936 | 0.01052 | 0.0548 | 88.9734
9.5 | 0.9847 | 0.01095 | 0.0555 | 89.9269
10 | 1.0262 | 0.01151 | 0.0574 | 89.1573
10.5 | 1.0539 | 0.01212 | 0.062 | 86.9554
11 | 1.0973 | 0.01318 | 0.0627 | 83.2549
11.5 | 1.1404 | 0.01446 | 0.063 | 78.8658
12.5 | 1.2009 | 0.01742 | 0.067 | 68.938
13 | 1.2339 | 0.01995 | 0.0655 | 61.8496
13.5 | 1.2587 | 0.02342 | 0.0629 | 53.7447
14 | 1.2765 | 0.02853 | 0.0583 | 44.7424
14.5 | 1.2878 | 0.03508 | 0.0525 | 36.7104
15 | 1.258 | 0.04088 | 0.0553 | 30.773
15.5 | 1.2282 | 0.04783 | 0.0562 | 25.6784
16 | 1.2058 | 0.05531 | 0.0551 | 21.8008
16.5 | 1.1865 | 0.06316 | 0.0531 | 18.7856
17 | 1.1645 | 0.07174 | 0.0505 | 16.2322
17.5 | 1.145 | 0.08041 | 0.0477 | 14.2395
18 | 1.1287 | 0.0889 | 0.0447 | 12.6963
18.5 | 1.1115 | 0.09774 | 0.0414 | 11.372
19 | 1.0894 | 0.10762 | 0.0375 | 10.1227
19.5 | 1.075 | 0.1165 | 0.0339 | 9.2275

## 45. Re 1M Mach 0.25 (1)
BIGFOIL.COM POLAR EXPORT
e335
EPPLER 335 |  |  |  | Cl Max: | 1.13 | at alpha= | 11 | deg
JavaFoil+Calcfoil stall+Eppler ext transition |  |  |  | L/D Max: | 88.888 | at alpha= | 9.5 | deg
Re: | 1000000 |  |  | Cd Min: | 0.00585 | at alpha= | 0 | deg
Mach: | 0.25 |  |  | Cl=0 at alpha= | 0.32258 | deg
|  |  |  | @ Cl=0.1, Cd= | 0.0065574
|  |  |  | @ Cl=0.4, Cd= | 0.0082426
|  |  |  | @ Cl=0.6, Cd= | 0.009428
alpha (deg) | Cl | Cd | Cm | Cl/Cd
-11 | -0.066 | 0.07848 | 0.025 | -0.835
-10.5 | -0.169 | 0.07401 | 0.024 | -2.279
-10 | -0.232 | 0.06912 | 0.024 | -3.358
-9.5 | -0.285 | 0.06501 | 0.023 | -4.385
-9 | -0.331 | 0.06274 | 0.021 | -5.283
-8.5 | -0.372 | 0.05832 | 0.021 | -6.381
-8 | -0.406 | 0.05499 | 0.02 | -7.386
-7.5 | -0.433 | 0.05175 | 0.02 | -8.367
-7 | -0.452 | 0.04855 | 0.019 | -9.303
-6.5 | -0.462 | 0.04593 | 0.019 | -10.051
-6 | -0.463 | 0.04343 | 0.018 | -10.662
-5.5 | -0.456 | 0.04068 | 0.018 | -11.204
-5 | -0.44 | 0.03862 | 0.018 | -11.402
-4.5 | -0.418 | 0.03653 | 0.017 | -11.43
-4 | -0.388 | 0.03487 | 0.017 | -11.128
-3.5 | -0.353 | 0.03345 | 0.016 | -10.56
-3 | -0.314 | 0.03216 | 0.016 | -9.764
-2.5 | -0.272 | 0.03115 | 0.016 | -8.717
-2 | -0.227 | 0.03031 | 0.018 | -7.475
-1.5 | -0.224 | 0.01074 | 0.049 | -20.849
-1 | -0.164 | 0.01069 | 0.048 | -15.309
-0.5 | -0.102 | 0.01069 | 0.048 | -9.564
0 | -0.04 | 0.00585 | 0.047 | -6.878
0.5 | 0.022 | 0.00609 | 0.046 | 3.642
1 | 0.085 | 0.00633 | 0.046 | 13.37
1.5 | 0.147 | 0.00727 | 0.045 | 20.22
2 | 0.209 | 0.00748 | 0.045 | 27.982
2.5 | 0.272 | 0.00772 | 0.044 | 35.196
3 | 0.334 | 0.00797 | 0.043 | 41.895
3.5 | 0.396 | 0.00822 | 0.043 | 48.162
4 | 0.458 | 0.00857 | 0.042 | 53.413
4.5 | 0.52 | 0.00892 | 0.041 | 58.285
5 | 0.582 | 0.00931 | 0.04 | 62.51
5.5 | 0.643 | 0.00971 | 0.04 | 66.24
6 | 0.705 | 0.01013 | 0.039 | 69.539
6.5 | 0.766 | 0.01068 | 0.038 | 71.674
7 | 0.826 | 0.01125 | 0.037 | 73.42
7.5 | 0.886 | 0.01136 | 0.037 | 78.006
8 | 0.945 | 0.0121 | 0.036 | 78.098
8.5 | 1.002 | 0.01307 | 0.035 | 76.683
9 | 1.058 | 0.01441 | 0.034 | 73.434
9.5 | 1.082 | 0.01217 | 0.032 | 88.888
10 | 1.104 | 0.01698 | 0.031 | 64.988
10.5 | 1.117 | 0.02273 | 0.029 | 49.164
11 | 1.13 | 0.02745 | 0.028 | 41.166
11.5 | 1.129 | 0.03527 | 0.027 | 31.998
12 | 1.127 | 0.03928 | 0.026 | 28.693
12.5 | 1.113 | 0.04375 | 0.025 | 25.447
13 | 1.087 | 0.04858 | 0.024 | 22.383
13.5 | 1.048 | 0.05408 | 0.023 | 19.373
14 | 0.995 | 0.06041 | 0.022 | 16.473
14.5 | 0.93 | 0.0678 | 0.021 | 13.711
15 | 0.853 | 0.07673 | 0.02 | 11.111
15.5 | 0.766 | 0.08752 | 0.018 | 8.751
16 | 0.668 | 0.10381 | 0.017 | 6.439

## 46. Re 1M Mach 0.25 (2)
BIGFOIL.COM POLAR EXPORT
e335
EPPLER 335 |  |  |  | Cl Max: | 1.2348 | at alpha= | 13.5 | deg
XFOIL ncrit=9 |  |  |  | L/D Max: | 88.3058 | at alpha= | 9.5 | deg
Re: | 1000000 |  |  | Cd Min: | 0.24547 | at alpha= | -20 | deg
Mach: | 0.25 |  |  | Cl=0 at alpha= | 0.24063 | deg
|  |  |  | @ Cl=0.1, Cd= | 0.0088717
|  |  |  | @ Cl=0.4, Cd= | 0.0094454
|  |  |  | @ Cl=0.6, Cd= | 0.0095906
alpha (deg) | Cl | Cd | Cm | Cl/Cd
-20 | -0.7341 | 0.24547 | 0.0694 | -2.9906
-19.5 | -0.7171 | 0.23895 | 0.0654 | -3.001
-19 | -0.7004 | 0.23223 | 0.0614 | -3.016
-18 | -0.6659 | 0.21869 | 0.0546 | -3.0449
-17.5 | -0.6488 | 0.21218 | 0.0511 | -3.0578
-17 | -0.6317 | 0.20611 | 0.0478 | -3.0649
-16.5 | -0.6152 | 0.1994 | 0.0443 | -3.0853
-16 | -0.5989 | 0.19258 | 0.0407 | -3.1099
-15.5 | -0.5832 | 0.18549 | 0.0372 | -3.1441
-15 | -0.5681 | 0.1783 | 0.0338 | -3.1862
-14.5 | -0.5582 | 0.1688 | 0.0285 | -3.3069
-14 | -0.5457 | 0.16097 | 0.0248 | -3.3901
-13.5 | -0.5331 | 0.15355 | 0.0225 | -3.4718
-13 | -0.5207 | 0.14659 | 0.0195 | -3.5521
-12.5 | -0.5097 | 0.1392 | 0.0164 | -3.6616
-12 | -0.5005 | 0.13162 | 0.0132 | -3.8026
-11.5 | -0.4934 | 0.12348 | 0.0097 | -3.9958
-11 | -0.4891 | 0.11461 | 0.0056 | -4.2675
-10.5 | -0.4899 | 0.10398 | 0.0001 | -4.7115
-10 | -0.4909 | 0.0941 | -0.0049 | -5.2168
-9.5 | -0.4963 | 0.08352 | -0.0115 | -5.9423
-9 | -0.5171 | 0.07121 | -0.0207 | -7.2616
-8.5 | -0.5425 | 0.06221 | -0.0213 | -8.7205
-8 | -0.56 | 0.05505 | -0.0173 | -10.1726
-7.5 | -0.5908 | 0.04863 | -0.0091 | -12.1489
-7 | -0.5876 | 0.0432 | -0.003 | -13.6019
-6.5 | -0.574 | 0.03851 | 0.0026 | -14.9052
-6 | -0.5542 | 0.03325 | 0.0086 | -16.6677
-5.5 | -0.5433 | 0.01948 | 0.0202 | -27.8901
-5 | -0.4919 | 0.01612 | 0.0223 | -30.5149
-4.5 | -0.4376 | 0.01419 | 0.0235 | -30.8386
-4 | -0.384 | 0.01283 | 0.0249 | -29.9299
-3 | -0.2835 | 0.01109 | 0.0289 | -25.5636
-2.5 | -0.2334 | 0.01045 | 0.0309 | -22.3349
-2 | -0.1823 | 0.00999 | 0.0326 | -18.2482
-1.5 | -0.1345 | 0.00934 | 0.0348 | -14.4004
-1 | -0.1165 | 0.00734 | 0.0423 | -15.8719
-0.5 | -0.1101 | 0.00629 | 0.0541 | -17.504
0 | -0.0475 | 0.00739 | 0.0547 | -6.4276
0.5 | 0.0512 | 0.00853 | 0.0472 | 6.0023
1 | 0.1469 | 0.0092 | 0.0397 | 15.9674
1.5 | 0.1796 | 0.00913 | 0.045 | 19.6714
2 | 0.2464 | 0.00922 | 0.0431 | 26.7245
2.5 | 0.3119 | 0.0093 | 0.0414 | 33.5376
3 | 0.3748 | 0.00942 | 0.0402 | 39.7877
3.5 | 0.4343 | 0.00948 | 0.0397 | 45.8122
4 | 0.4423 | 0.00938 | 0.0502 | 47.1535
4.5 | 0.5043 | 0.00941 | 0.0492 | 53.5919
5 | 0.5634 | 0.00951 | 0.0487 | 59.2429
5.5 | 0.6224 | 0.00964 | 0.0483 | 64.5643
6 | 0.6807 | 0.00976 | 0.0481 | 69.7439
6.5 | 0.7332 | 0.00991 | 0.049 | 73.9859
7 | 0.7784 | 0.01005 | 0.0515 | 77.4527
7.5 | 0.8072 | 0.01006 | 0.0575 | 80.2386
8 | 0.8587 | 0.01023 | 0.0586 | 83.9394
8.5 | 0.9132 | 0.01054 | 0.059 | 86.6414
9 | 0.9671 | 0.011 | 0.0594 | 87.9182
9.5 | 1.0164 | 0.01151 | 0.0606 | 88.3058
10 | 1.0554 | 0.01222 | 0.0636 | 86.3666
10.5 | 1.0824 | 0.01299 | 0.0688 | 83.3256
11 | 1.1247 | 0.01439 | 0.0699 | 78.1584
11.5 | 1.16 | 0.01597 | 0.0718 | 72.6362
12 | 1.1792 | 0.01799 | 0.075 | 65.5475
12.5 | 1.2125 | 0.0213 | 0.072 | 56.9249
13 | 1.2286 | 0.02679 | 0.0673 | 45.8604
13.5 | 1.2348 | 0.03355 | 0.0623 | 36.8048
14 | 1.2335 | 0.0415 | 0.0566 | 29.7229
14.5 | 1.2108 | 0.04947 | 0.0544 | 24.4754
15 | 1.173 | 0.05593 | 0.0575 | 20.9726
15.5 | 1.1465 | 0.06396 | 0.0564 | 17.9253
16 | 1.1228 | 0.0725 | 0.0541 | 15.4869
16.5 | 1.1045 | 0.08088 | 0.0516 | 13.656
17 | 1.0829 | 0.09002 | 0.0484 | 12.0295
17.5 | 1.065 | 0.09901 | 0.0451 | 10.7565
18 | 1.0495 | 0.10793 | 0.0417 | 9.7239
18.5 | 1.0288 | 0.11788 | 0.0376 | 8.7275

## 47. Re 1M Mach 0.50 (1)
BIGFOIL.COM POLAR EXPORT
e335
EPPLER 335 |  |  |  | Cl Max: | 1.114 | at alpha= | 20 | deg
JavaFoil+Calcfoil stall+Eppler ext transition |  |  |  | L/D Max: | 90.099 | at alpha= | 7.5 | deg
Re: | 1000000 |  |  | Cd Min: | 0.00664 | at alpha= | 1.5 | deg
Mach: | 0.5 |  |  | Cl=0 at alpha= | 0.32143 | deg
|  |  |  | @ Cl=0.1, Cd= | 0.0071337
|  |  |  | @ Cl=0.4, Cd= | 0.0084504
|  |  |  | @ Cl=0.6, Cd= | 0.010204
alpha (deg) | Cl | Cd | Cm | Cl/Cd
-20 | -1.089 | 0.19951 | 0.04 | -5.46
-19.5 | -1.067 | 0.19979 | 0.042 | -5.342
-19 | -1.039 | 0.18955 | 0.04 | -5.48
-18.5 | -1.011 | 0.18327 | 0.038 | -5.514
-18 | -0.984 | 0.17774 | 0.037 | -5.537
-17.5 | -0.959 | 0.16987 | 0.037 | -5.643
-17 | -0.933 | 0.16362 | 0.037 | -5.7
-16.5 | -0.907 | 0.15844 | 0.036 | -5.724
-16 | -0.881 | 0.15344 | 0.036 | -5.742
-15.5 | -0.855 | 0.14838 | 0.036 | -5.762
-15 | -0.829 | 0.14373 | 0.036 | -5.77
-14.5 | -0.804 | 0.13968 | 0.036 | -5.759
-14 | -0.776 | 0.13398 | 0.034 | -5.789
-13.5 | -0.749 | 0.1281 | 0.032 | -5.844
-13 | -0.722 | 0.12461 | 0.032 | -5.795
-12.5 | -0.696 | 0.12124 | 0.031 | -5.737
-12 | -0.669 | 0.11666 | 0.031 | -5.736
-11.5 | -0.643 | 0.11347 | 0.03 | -5.665
-11 | -0.616 | 0.10815 | 0.03 | -5.699
-10.5 | -0.59 | 0.10596 | 0.031 | -5.572
-10 | -0.562 | 0.09701 | 0.027 | -5.794
-9.5 | -0.535 | 0.09034 | 0.027 | -5.925
-9 | -0.509 | 0.08961 | 0.026 | -5.676
-8.5 | -0.482 | 0.08704 | 0.026 | -5.536
-8 | -0.455 | 0.08465 | 0.026 | -5.376
-7.5 | -0.428 | 0.08282 | 0.026 | -5.17
-7 | -0.401 | 0.05733 | 0.025 | -6.995
-6.5 | -0.374 | 0.04892 | 0.025 | -7.647
-6 | -0.347 | 0.04576 | 0.025 | -7.584
-5.5 | -0.32 | 0.04244 | 0.023 | -7.53
-5 | -0.292 | 0.04158 | 0.022 | -7.029
-4.5 | -0.265 | 0.04379 | 0.021 | -6.053
-4 | -0.238 | 0.03759 | 0.02 | -6.322
-3.5 | -0.295 | 0.03484 | 0.019 | -8.471
-3 | -0.318 | 0.0332 | 0.018 | -9.591
-2.5 | -0.29 | 0.03204 | 0.018 | -9.054
-2 | -0.248 | 0.03093 | 0.018 | -8.007
-1.5 | -0.247 | 0.00876 | 0.055 | -28.195
-1 | -0.182 | 0.01148 | 0.054 | -15.866
-0.5 | -0.114 | 0.01143 | 0.054 | -9.983
0 | -0.045 | 0.00676 | 0.052 | -6.645
0.5 | 0.025 | 0.00698 | 0.052 | 3.548
1 | 0.094 | 0.00718 | 0.051 | 13.152
1.5 | 0.164 | 0.00664 | 0.05 | 24.709
2 | 0.234 | 0.00698 | 0.05 | 33.494
2.5 | 0.303 | 0.00732 | 0.049 | 41.395
3 | 0.373 | 0.00802 | 0.048 | 46.485
3.5 | 0.442 | 0.00912 | 0.048 | 48.425
4 | 0.511 | 0.00956 | 0.047 | 53.426
4.5 | 0.58 | 0.01005 | 0.046 | 57.694
5 | 0.649 | 0.01058 | 0.045 | 61.302
5.5 | 0.717 | 0.01119 | 0.044 | 64.073
6 | 0.785 | 0.01201 | 0.043 | 65.35
6.5 | 0.852 | 0.01293 | 0.043 | 65.876
7 | 0.911 | 0.01182 | 0.041 | 77.14
7.5 | 0.959 | 0.01064 | 0.04 | 90.099
8 | 1.005 | 0.01386 | 0.038 | 72.51
8.5 | 1.046 | 0.01669 | 0.037 | 62.668
9 | 1.078 | 0.02135 | 0.035 | 50.473
9.5 | 1.099 | 0.02846 | 0.033 | 38.605
10 | 1.098 | 0.03603 | 0.032 | 30.473
10.5 | 1.035 | 0.04738 | 0.03 | 21.842
11 | 0.65 | 0.05692 | 0.029 | 11.417
11.5 | 0.621 | 0.10236 | 0.011 | 6.063
12 | 0.65 | 0.11295 | 0.014 | 5.753
12.5 | 0.677 | 0.11616 | 0.013 | 5.828
13 | 0.707 | 0.12763 | 0.015 | 5.543
13.5 | 0.734 | 0.13296 | 0.014 | 5.52
14 | 0.763 | 0.13946 | 0.014 | 5.469
14.5 | 0.792 | 0.14592 | 0.014 | 5.425
15 | 0.82 | 0.14997 | 0.014 | 5.465
15.5 | 0.849 | 0.15718 | 0.014 | 5.399
16 | 0.878 | 0.16434 | 0.014 | 5.343
16.5 | 0.906 | 0.16976 | 0.014 | 5.336
17 | 0.934 | 0.17531 | 0.013 | 5.33
17.5 | 0.966 | 0.18367 | 0.013 | 5.26
18 | 0.993 | 0.18794 | 0.013 | 5.284
18.5 | 1.021 | 0.19234 | 0.012 | 5.31
19 | 1.049 | 0.19785 | 0.012 | 5.304
19.5 | 1.079 | 0.20555 | 0.011 | 5.25
20 | 1.114 | 0.21159 | 0.011 | 5.263

## 48. Re 1M Mach 0.50 (2)
BIGFOIL.COM POLAR EXPORT
e335
EPPLER 335 |  |  |  | Cl Max: | 1.1428 | at alpha= | 10.5 | deg
XFOIL ncrit=9 |  |  |  | L/D Max: | 81.4072 | at alpha= | 8.5 | deg
Re: | 1000000 |  |  | Cd Min: | 0.26865 | at alpha= | -20 | deg
Mach: | 0.5 |  |  | Cl=0 at alpha= | 0.10287 | deg
|  |  |  | @ Cl=0.1, Cd= | 0.0092599
|  |  |  | @ Cl=0.4, Cd= | 0.010201
|  |  |  | @ Cl=0.6, Cd= | 0.010525
alpha (deg) | Cl | Cd | Cm | Cl/Cd
-20 | -0.8016 | 0.26865 | 0.085 | -2.9838
-19.5 | -0.78 | 0.26119 | 0.0806 | -2.9863
-19 | -0.7585 | 0.25375 | 0.0762 | -2.9892
-18.5 | -0.7368 | 0.24622 | 0.0717 | -2.9924
-18 | -0.7151 | 0.23869 | 0.0674 | -2.9959
-17.5 | -0.6934 | 0.23101 | 0.063 | -3.0016
-17 | -0.6719 | 0.22319 | 0.0587 | -3.0104
-16.5 | -0.6505 | 0.21541 | 0.0545 | -3.0198
-16 | -0.6293 | 0.20743 | 0.0502 | -3.0338
-15.5 | -0.6089 | 0.19893 | 0.0454 | -3.0609
-15 | -0.5896 | 0.19089 | 0.041 | -3.0887
-14.5 | -0.571 | 0.1823 | 0.037 | -3.1322
-14 | -0.5509 | 0.17489 | 0.0337 | -3.15
-13.5 | -0.5321 | 0.16751 | 0.0302 | -3.1765
-13 | -0.5144 | 0.15968 | 0.0264 | -3.2214
-12.5 | -0.4974 | 0.15166 | 0.0226 | -3.2797
-12 | -0.4862 | 0.14222 | 0.017 | -3.4186
-11.5 | -0.4741 | 0.1334 | 0.013 | -3.554
-11 | -0.4587 | 0.12602 | 0.0108 | -3.6399
-10.5 | -0.4462 | 0.11846 | 0.0077 | -3.7667
-10 | -0.4365 | 0.11033 | 0.0041 | -3.9563
-9.5 | -0.4127 | 0.10084 | -0.0049 | -4.0926
-9 | -0.4089 | 0.09255 | -0.0086 | -4.4182
-8.5 | -0.4103 | 0.08169 | -0.0157 | -5.0226
-8 | -0.4148 | 0.07088 | -0.0242 | -5.8521
-7.5 | -0.4387 | 0.06148 | -0.0281 | -7.1357
-7 | -0.4595 | 0.05458 | -0.0261 | -8.4188
-6 | -0.4952 | 0.04409 | -0.0116 | -11.2316
-5.5 | -0.4925 | 0.0386 | -0.0043 | -12.7591
-5 | -0.4853 | 0.02949 | 0.0054 | -16.4564
-4.5 | -0.4631 | 0.02453 | 0.0133 | -18.8789
-4 | -0.4203 | 0.01876 | 0.0194 | -22.4041
-3.5 | -0.3484 | 0.01456 | 0.0207 | -23.9286
-3 | -0.2791 | 0.01252 | 0.0219 | -22.2923
-2.5 | -0.2221 | 0.01139 | 0.0249 | -19.4996
-2 | -0.166 | 0.01068 | 0.028 | -15.5431
-1.5 | -0.1099 | 0.01013 | 0.0309 | -10.849
-1 | -0.067 | 0.009 | 0.0355 | -7.4444
0 | -0.0172 | 0.00813 | 0.0551 | -2.1156
0.5 | 0.0664 | 0.00903 | 0.0528 | 7.3533
1 | 0.1833 | 0.00983 | 0.0431 | 18.647
1.5 | 0.2602 | 0.00994 | 0.0411 | 26.1771
2 | 0.3328 | 0.01009 | 0.04 | 32.9832
2.5 | 0.3914 | 0.01021 | 0.0418 | 38.335
3 | 0.43 | 0.01017 | 0.0476 | 42.2812
4 | 0.5745 | 0.01045 | 0.0459 | 54.9761
4.5 | 0.6422 | 0.01065 | 0.0462 | 60.3005
5 | 0.6979 | 0.01079 | 0.049 | 64.6803
5.5 | 0.7136 | 0.01073 | 0.0598 | 66.5051
6 | 0.7805 | 0.01098 | 0.0606 | 71.0838
6.5 | 0.8446 | 0.01123 | 0.0621 | 75.2093
7 | 0.9046 | 0.01154 | 0.0646 | 78.3882
7.5 | 0.9538 | 0.01187 | 0.0692 | 80.3538
8 | 0.977 | 0.01205 | 0.0786 | 81.0788
8.5 | 1.0355 | 0.01272 | 0.0813 | 81.4072
9 | 1.0822 | 0.01367 | 0.0856 | 79.1661
9.5 | 1.0949 | 0.01465 | 0.0952 | 74.7372
10 | 1.1229 | 0.01709 | 0.0983 | 65.7051
10.5 | 1.1428 | 0.02247 | 0.0948 | 50.8589
11 | 1.1366 | 0.02959 | 0.0918 | 38.4116
11.5 | 1.1223 | 0.03852 | 0.0859 | 29.1355
12 | 1.1017 | 0.04736 | 0.0812 | 23.2622
12.5 | 1.077 | 0.05639 | 0.0768 | 19.0991
13 | 1.0561 | 0.06543 | 0.0725 | 16.1409
13.5 | 1.0422 | 0.07456 | 0.0675 | 13.978
14 | 1.0269 | 0.08409 | 0.0622 | 12.2119
15 | 1.0002 | 0.10395 | 0.0511 | 9.6219
15.5 | 0.9717 | 0.11188 | 0.0508 | 8.6852

## 49. Re 2M Mach 0.00 (1)
BIGFOIL.COM POLAR EXPORT
e335
EPPLER 335 |  |  |  | Cl Max: | 1.164 | at alpha= | 12.5 | deg
JavaFoil+Calcfoil stall+Eppler ext transition |  |  |  | L/D Max: | 128.294 | at alpha= | 8.5 | deg
Re: | 2000000 |  |  | Cd Min: | 0.00528 | at alpha= | -0.5 | deg
Mach: | 0 |  |  | Cl=0 at alpha= | 0.325 | deg
|  |  |  | @ Cl=0.1, Cd= | 0.005864
|  |  |  | @ Cl=0.4, Cd= | 0.006972
|  |  |  | @ Cl=0.6, Cd= | 0.0079775
alpha (deg) | Cl | Cd | Cm | Cl/Cd
-13 | -0.402 | 0.08793 | 0.029 | -4.567
-12.5 | -0.42 | 0.08348 | 0.028 | -5.026
-12 | -0.438 | 0.07881 | 0.028 | -5.553
-11.5 | -0.455 | 0.07462 | 0.028 | -6.097
-11 | -0.471 | 0.07036 | 0.027 | -6.701
-10.5 | -0.487 | 0.06676 | 0.026 | -7.289
-10 | -0.5 | 0.0633 | 0.025 | -7.901
-9.5 | -0.512 | 0.05975 | 0.026 | -8.575
-9 | -0.521 | 0.05712 | 0.024 | -9.115
-8.5 | -0.527 | 0.05375 | 0.024 | -9.807
-8 | -0.529 | 0.0507 | 0.024 | -10.441
-7.5 | -0.528 | 0.04789 | 0.023 | -11.019
-7 | -0.521 | 0.0453 | 0.02 | -11.492
-6.5 | -0.511 | 0.0428 | 0.022 | -11.932
-6 | -0.494 | 0.04074 | 0.02 | -12.13
-5.5 | -0.474 | 0.0387 | 0.019 | -12.237
-5 | -0.448 | 0.03678 | 0.019 | -12.191
-4.5 | -0.419 | 0.03513 | 0.018 | -11.917
-4 | -0.385 | 0.03369 | 0.018 | -11.421
-3.5 | -0.433 | 0.00967 | 0.05 | -44.801
-3 | -0.383 | 0.00961 | 0.049 | -39.879
-2.5 | -0.33 | 0.00956 | 0.049 | -34.542
-2 | -0.275 | 0.00948 | 0.048 | -28.954
-1.5 | -0.217 | 0.00943 | 0.048 | -23.05
-1 | -0.159 | 0.00942 | 0.047 | -16.845
-0.5 | -0.099 | 0.00528 | 0.046 | -18.754
0 | -0.039 | 0.00546 | 0.046 | -7.141
0.5 | 0.021 | 0.00564 | 0.045 | 3.807
1 | 0.082 | 0.00581 | 0.044 | 14.095
1.5 | 0.142 | 0.00599 | 0.044 | 23.747
2 | 0.203 | 0.0062 | 0.043 | 32.699
2.5 | 0.263 | 0.00638 | 0.043 | 41.229
3 | 0.323 | 0.00662 | 0.042 | 48.814
3.5 | 0.384 | 0.0069 | 0.041 | 55.594
4 | 0.444 | 0.00717 | 0.04 | 61.902
4.5 | 0.504 | 0.00746 | 0.04 | 67.522
5 | 0.564 | 0.00777 | 0.039 | 72.544
5.5 | 0.623 | 0.00811 | 0.038 | 76.907
6 | 0.683 | 0.00621 | 0.038 | 109.973
6.5 | 0.742 | 0.00645 | 0.037 | 115.031
7 | 0.801 | 0.00669 | 0.036 | 119.745
7.5 | 0.859 | 0.00695 | 0.035 | 123.646
8 | 0.917 | 0.00729 | 0.035 | 125.775
8.5 | 0.973 | 0.00759 | 0.034 | 128.294
9 | 1.028 | 0.00807 | 0.033 | 127.476
9.5 | 1.081 | 0.00875 | 0.032 | 123.618
10 | 1.118 | 0.01355 | 0.031 | 82.509
10.5 | 1.132 | 0.01221 | 0.03 | 92.683
11 | 1.147 | 0.01799 | 0.028 | 63.75
11.5 | 1.156 | 0.02274 | 0.027 | 50.843
12 | 1.159 | 0.02899 | 0.026 | 39.968
12.5 | 1.164 | 0.0322 | 0.025 | 36.168
13 | 1.163 | 0.03574 | 0.024 | 32.542
13.5 | 1.155 | 0.03965 | 0.023 | 29.12
14 | 1.139 | 0.0437 | 0.022 | 26.073
14.5 | 1.118 | 0.04825 | 0.021 | 23.161
15 | 1.09 | 0.05316 | 0.02 | 20.501
15.5 | 1.057 | 0.05886 | 0.019 | 17.953
16 | 1.02 | 0.0647 | 0.018 | 15.764
16.5 | 0.98 | 0.07118 | 0.017 | 13.761
17 | 0.937 | 0.07816 | 0.017 | 11.989
17.5 | 0.893 | 0.08551 | 0.016 | 10.444

## 50. Re 2M Mach 0.00 (2)
BIGFOIL.COM POLAR EXPORT
e335
EPPLER 335 |  |  |  | Cl Max: | 1.3382 | at alpha= | 15.5 | deg
XFOIL ncrit=9 |  |  |  | L/D Max: | 110.629 | at alpha= | 9 | deg
Re: | 2000000 |  |  | Cd Min: | 0.10639 | at alpha= | 20 | deg
Mach: | 0 |  |  | Cl=0 at alpha= | 0.53723 | deg
|  |  |  | @ Cl=0.1, Cd= | 0.005885
|  |  |  | @ Cl=0.4, Cd= | 0.0064073
|  |  |  | @ Cl=0.6, Cd= | 0.0067431
alpha (deg) | Cl | Cd | Cm | Cl/Cd
-7 | -0.69 | 0.01727 | 0.0216 | -39.9537
-6.5 | -0.645 | 0.01448 | 0.0239 | -44.5442
-6 | -0.5964 | 0.01309 | 0.0255 | -45.5615
-5.5 | -0.5456 | 0.01256 | 0.0266 | -43.4395
-5 | -0.4987 | 0.0112 | 0.0285 | -44.5268
-4.5 | -0.4488 | 0.01064 | 0.0297 | -42.1805
-4 | -0.3991 | 0.01009 | 0.0311 | -39.554
-3.5 | -0.3489 | 0.00961 | 0.0324 | -36.3059
-3 | -0.2978 | 0.00925 | 0.0335 | -32.1946
-2.5 | -0.2465 | 0.00892 | 0.0346 | -27.6345
-2 | -0.1952 | 0.00862 | 0.0357 | -22.645
-1.5 | -0.1453 | 0.00823 | 0.0369 | -17.6549
-1 | -0.0967 | 0.0078 | 0.0384 | -12.3974
-0.5 | -0.0663 | 0.00645 | 0.0432 | -10.2791
0 | -0.0576 | 0.00489 | 0.0534 | -11.7791
0.5 | -0.0042 | 0.00525 | 0.0544 | -0.8
1 | 0.0522 | 0.00563 | 0.0547 | 9.2718
1.5 | 0.1103 | 0.00594 | 0.0547 | 18.569
2 | 0.1663 | 0.00608 | 0.0546 | 27.352
2.5 | 0.2225 | 0.00613 | 0.0544 | 36.2969
3 | 0.2782 | 0.00622 | 0.0543 | 44.7267
3.5 | 0.3344 | 0.00629 | 0.054 | 53.1638
4 | 0.3903 | 0.00639 | 0.0538 | 61.0798
4.5 | 0.4464 | 0.00649 | 0.0534 | 68.7827
5 | 0.5014 | 0.00653 | 0.0533 | 76.7841
5.5 | 0.5568 | 0.00665 | 0.0531 | 83.7293
6 | 0.6125 | 0.00677 | 0.0527 | 90.4727
6.5 | 0.6675 | 0.00694 | 0.0525 | 96.1816
7 | 0.7219 | 0.00716 | 0.0524 | 100.824
7.5 | 0.7756 | 0.0074 | 0.0523 | 104.8108
8 | 0.8287 | 0.00768 | 0.0523 | 107.9036
8.5 | 0.8811 | 0.00799 | 0.0523 | 110.2753
9 | 0.9315 | 0.00842 | 0.0527 | 110.6295
9.5 | 0.9797 | 0.00898 | 0.0533 | 109.098
10 | 1.0245 | 0.00972 | 0.0543 | 105.4012
11 | 1.105 | 0.01144 | 0.0578 | 96.5909
11.5 | 1.1423 | 0.01231 | 0.06 | 92.7945
12 | 1.1731 | 0.01334 | 0.0631 | 87.9385
12.5 | 1.1957 | 0.01436 | 0.0676 | 83.266
13 | 1.2069 | 0.0155 | 0.0738 | 77.8645
13.5 | 1.2283 | 0.01738 | 0.0758 | 70.6732
14 | 1.2654 | 0.0202 | 0.0722 | 62.6436
14.5 | 1.3005 | 0.02393 | 0.0669 | 54.346
15.5 | 1.3382 | 0.03431 | 0.0575 | 39.0032
16 | 1.3256 | 0.04032 | 0.057 | 32.877
16.5 | 1.307 | 0.04735 | 0.0559 | 27.603
17 | 1.2863 | 0.05504 | 0.054 | 23.3703
17.5 | 1.2698 | 0.06274 | 0.0517 | 20.2391
18 | 1.2517 | 0.07095 | 0.049 | 17.642
18.5 | 1.2277 | 0.08021 | 0.0457 | 15.3061
19 | 1.2124 | 0.08853 | 0.0427 | 13.6948
19.5 | 1.1958 | 0.09721 | 0.0393 | 12.3012
20 | 1.1775 | 0.10639 | 0.0355 | 11.0678

## 51. Re 2M Mach 0.10 (1)
BIGFOIL.COM POLAR EXPORT
e335
EPPLER 335 |  |  |  | Cl Max: | 1.16 | at alpha= | 12.5 | deg
JavaFoil+Calcfoil stall+Eppler ext transition |  |  |  | L/D Max: | 128.22 | at alpha= | 8.5 | deg
Re: | 2000000 |  |  | Cd Min: | 0.00532 | at alpha= | -0.5 | deg
Mach: | 0.1 |  |  | Cl=0 at alpha= | 0.31967 | deg
|  |  |  | @ Cl=0.1, Cd= | 0.0058731
|  |  |  | @ Cl=0.4, Cd= | 0.0069888
|  |  |  | @ Cl=0.6, Cd= | 0.0079983
alpha (deg) | Cl | Cd | Cm | Cl/Cd
-12.5 | -0.379 | 0.08408 | 0.028 | -4.507
-12 | -0.399 | 0.07935 | 0.028 | -5.033
-11.5 | -0.42 | 0.07509 | 0.028 | -5.592
-11 | -0.44 | 0.07063 | 0.028 | -6.222
-10.5 | -0.458 | 0.06684 | 0.027 | -6.852
-10 | -0.475 | 0.06333 | 0.026 | -7.501
-9.5 | -0.49 | 0.0598 | 0.026 | -8.203
-9 | -0.502 | 0.0572 | 0.024 | -8.777
-8.5 | -0.512 | 0.05398 | 0.024 | -9.477
-8 | -0.517 | 0.05083 | 0.024 | -10.17
-7.5 | -0.518 | 0.04806 | 0.023 | -10.782
-7 | -0.514 | 0.04555 | 0.021 | -11.28
-6.5 | -0.506 | 0.04284 | 0.023 | -11.808
-6 | -0.491 | 0.04069 | 0.02 | -12.07
-5.5 | -0.472 | 0.03875 | 0.019 | -12.181
-5 | -0.448 | 0.03684 | 0.019 | -12.159
-4.5 | -0.419 | 0.0352 | 0.018 | -11.901
-4 | -0.386 | 0.03375 | 0.018 | -11.425
-3.5 | -0.435 | 0.00967 | 0.05 | -44.937
-3 | -0.385 | 0.00962 | 0.049 | -39.983
-2.5 | -0.332 | 0.00957 | 0.049 | -34.648
-2 | -0.276 | 0.00949 | 0.048 | -29.063
-1.5 | -0.218 | 0.00945 | 0.048 | -23.091
-1 | -0.159 | 0.00942 | 0.047 | -16.918
-0.5 | -0.1 | 0.00532 | 0.047 | -18.707
0 | -0.039 | 0.00547 | 0.046 | -7.161
0.5 | 0.022 | 0.00565 | 0.045 | 3.817
1 | 0.082 | 0.00582 | 0.045 | 14.133
1.5 | 0.143 | 0.006 | 0.044 | 23.821
2 | 0.204 | 0.00621 | 0.043 | 32.797
2.5 | 0.264 | 0.00642 | 0.043 | 41.205
3 | 0.325 | 0.00665 | 0.042 | 48.888
3.5 | 0.385 | 0.00692 | 0.041 | 55.664
4 | 0.446 | 0.0072 | 0.041 | 61.91
4.5 | 0.506 | 0.00749 | 0.04 | 67.564
5 | 0.566 | 0.0078 | 0.039 | 72.583
5.5 | 0.626 | 0.00815 | 0.039 | 76.841
6 | 0.686 | 0.00819 | 0.038 | 83.801
6.5 | 0.746 | 0.00648 | 0.037 | 115.07
7 | 0.805 | 0.00672 | 0.036 | 119.731
7.5 | 0.863 | 0.00699 | 0.036 | 123.514
8 | 0.921 | 0.00734 | 0.035 | 125.497
8.5 | 0.978 | 0.00763 | 0.034 | 128.22
9 | 1.033 | 0.00815 | 0.033 | 126.713
9.5 | 1.086 | 0.00886 | 0.033 | 122.59
10 | 1.116 | 0.01306 | 0.031 | 85.49
10.5 | 1.133 | 0.01264 | 0.03 | 89.585
11 | 1.144 | 0.01927 | 0.028 | 59.372
11.5 | 1.156 | 0.02336 | 0.027 | 49.481
12 | 1.157 | 0.02972 | 0.026 | 38.915
12.5 | 1.16 | 0.03302 | 0.025 | 35.142
13 | 1.156 | 0.03668 | 0.024 | 31.512
13.5 | 1.144 | 0.04062 | 0.023 | 28.17
14 | 1.125 | 0.04495 | 0.022 | 25.025
14.5 | 1.099 | 0.04963 | 0.021 | 22.134
15 | 1.066 | 0.05485 | 0.02 | 19.431
15.5 | 1.028 | 0.06073 | 0.019 | 16.922
16 | 0.985 | 0.06701 | 0.018 | 14.702
16.5 | 0.94 | 0.0735 | 0.017 | 12.788
17 | 0.892 | 0.08108 | 0.016 | 10.997
17.5 | 0.842 | 0.08917 | 0.016 | 9.448

## 52. Re 2M Mach 0.10 (2)
BIGFOIL.COM POLAR EXPORT
e335
EPPLER 335 |  |  |  | Cl Max: | 1.3144 | at alpha= | 15 | deg
XFOIL ncrit=9 |  |  |  | L/D Max: | 110.323 | at alpha= | 8.5 | deg
Re: | 2000000 |  |  | Cd Min: | 0.24008 | at alpha= | -20 | deg
Mach: | 0.1 |  |  | Cl=0 at alpha= | 0.53439 | deg
|  |  |  | @ Cl=0.1, Cd= | 0.005902
|  |  |  | @ Cl=0.4, Cd= | 0.0064239
|  |  |  | @ Cl=0.6, Cd= | 0.0067647
alpha (deg) | Cl | Cd | Cm | Cl/Cd
-20 | -0.7167 | 0.24008 | 0.0653 | -2.9853
-19.5 | -0.7004 | 0.23378 | 0.0616 | -2.996
-19 | -0.6843 | 0.22731 | 0.0579 | -3.0104
-18.5 | -0.6682 | 0.22084 | 0.0543 | -3.0257
-18 | -0.6527 | 0.21399 | 0.0506 | -3.0501
-17.5 | -0.6369 | 0.20746 | 0.0471 | -3.07
-17 | -0.6246 | 0.1996 | 0.0436 | -3.1293
-16.5 | -0.6092 | 0.19324 | 0.0403 | -3.1526
-16 | -0.594 | 0.18685 | 0.037 | -3.179
-15.5 | -0.5799 | 0.17999 | 0.0336 | -3.2218
-15 | -0.5665 | 0.173 | 0.0304 | -3.2746
-14.5 | -0.5535 | 0.166 | 0.0271 | -3.3343
-14 | -0.542 | 0.15851 | 0.0238 | -3.4193
-13.5 | -0.5346 | 0.14848 | 0.0195 | -3.6005
-13 | -0.5261 | 0.14036 | 0.0161 | -3.7482
-12.5 | -0.5193 | 0.1321 | 0.0128 | -3.9311
-12 | -0.5149 | 0.12339 | 0.0093 | -4.1729
-11.5 | -0.525 | 0.11204 | 0.0047 | -4.6858
-11 | -0.5262 | 0.10304 | 0.0007 | -5.1068
-10.5 | -0.5333 | 0.09292 | -0.0044 | -5.7393
-10 | -0.5446 | 0.08203 | -0.0118 | -6.639
-9.5 | -0.5794 | 0.0654 | -0.0264 | -8.8593
-9 | -0.6249 | 0.0594 | -0.0182 | -10.5202
-8.5 | -0.6498 | 0.0527 | -0.0106 | -12.3302
-8 | -0.6513 | 0.04672 | -0.0047 | -13.9405
-7.5 | -0.6443 | 0.04077 | 0.0013 | -15.8033
-7 | -0.6762 | 0.02237 | 0.0174 | -30.228
-6.5 | -0.6472 | 0.0153 | 0.0232 | -42.3007
-6 | -0.5986 | 0.01346 | 0.0249 | -44.4725
-5.5 | -0.5479 | 0.01266 | 0.0262 | -43.278
-5 | -0.4996 | 0.01142 | 0.0279 | -43.7478
-4.5 | -0.45 | 0.01073 | 0.0294 | -41.9385
-4 | -0.4 | 0.01015 | 0.0308 | -39.4089
-3.5 | -0.3496 | 0.00965 | 0.0322 | -36.228
-3 | -0.2983 | 0.00929 | 0.0333 | -32.1098
-2.5 | -0.2467 | 0.00896 | 0.0344 | -27.5335
-2 | -0.1952 | 0.00865 | 0.0356 | -22.5665
-1.5 | -0.1449 | 0.00826 | 0.0369 | -17.5424
-1 | -0.0962 | 0.00782 | 0.0384 | -12.3018
-0.5 | -0.0656 | 0.00648 | 0.0432 | -10.1235
0 | -0.0577 | 0.0049 | 0.0537 | -11.7755
0.5 | -0.0039 | 0.00526 | 0.0547 | -0.74144
1 | 0.0528 | 0.00566 | 0.055 | 9.3286
1.5 | 0.1113 | 0.00596 | 0.0549 | 18.6745
2 | 0.1678 | 0.00609 | 0.0548 | 27.5534
2.5 | 0.2242 | 0.00615 | 0.0547 | 36.4553
3 | 0.2803 | 0.00623 | 0.0545 | 44.992
3.5 | 0.3366 | 0.00631 | 0.0543 | 53.3439
4 | 0.3929 | 0.00641 | 0.0541 | 61.2949
4.5 | 0.4493 | 0.00652 | 0.0538 | 68.911
5 | 0.5048 | 0.00655 | 0.0537 | 77.0687
5.5 | 0.5604 | 0.00668 | 0.0535 | 83.8922
6 | 0.6165 | 0.0068 | 0.0532 | 90.6618
6.5 | 0.6719 | 0.00697 | 0.053 | 96.3989
7 | 0.7267 | 0.00718 | 0.0528 | 101.2117
7.5 | 0.7808 | 0.00743 | 0.0528 | 105.0875
8 | 0.8343 | 0.00771 | 0.0528 | 108.2101
8.5 | 0.887 | 0.00804 | 0.053 | 110.3234
9 | 0.9372 | 0.00851 | 0.0534 | 110.1293
9.5 | 0.9855 | 0.00908 | 0.0542 | 108.5352
10 | 1.0304 | 0.00984 | 0.0554 | 104.7154
10.5 | 1.0729 | 0.01064 | 0.0569 | 100.8365
11 | 1.1106 | 0.01158 | 0.0591 | 95.9067
11.5 | 1.1463 | 0.01252 | 0.0617 | 91.5575
12 | 1.1765 | 0.01355 | 0.0651 | 86.8266
12.5 | 1.1935 | 0.01463 | 0.0706 | 81.5789
13.5 | 1.2291 | 0.01813 | 0.0771 | 67.7937
14 | 1.2684 | 0.02136 | 0.0722 | 59.382
14.5 | 1.2992 | 0.02566 | 0.0669 | 50.6313
15 | 1.3144 | 0.03114 | 0.0624 | 42.2094
16 | 1.3076 | 0.04367 | 0.0574 | 29.9428
16.5 | 1.286 | 0.05115 | 0.056 | 25.1417
17 | 1.2671 | 0.05889 | 0.0539 | 21.5164
17.5 | 1.2498 | 0.06686 | 0.0514 | 18.6928
18 | 1.2304 | 0.07536 | 0.0485 | 16.327
18.5 | 1.2087 | 0.08443 | 0.0452 | 14.316
19 | 1.1926 | 0.093 | 0.042 | 12.8237
19.5 | 1.1744 | 0.10203 | 0.0384 | 11.5103
20 | 1.1538 | 0.11167 | 0.0344 | 10.3322

## 53. Re 2M Mach 0.25 (1)
BIGFOIL.COM POLAR EXPORT
e335
EPPLER 335 |  |  |  | Cl Max: | 1.144 | at alpha= | 11 | deg
JavaFoil+Calcfoil stall+Eppler ext transition |  |  |  | L/D Max: | 125.078 | at alpha= | 8.5 | deg
Re: | 2000000 |  |  | Cd Min: | 0.00554 | at alpha= | 0 | deg
Mach: | 0.25 |  |  | Cl=0 at alpha= | 0.32258 | deg
|  |  |  | @ Cl=0.1, Cd= | 0.005936
|  |  |  | @ Cl=0.4, Cd= | 0.0070887
|  |  |  | @ Cl=0.6, Cd= | 0.0081221
alpha (deg) | Cl | Cd | Cm | Cl/Cd
-11 | -0.066 | 0.07295 | 0.028 | -0.901
-10.5 | -0.169 | 0.06864 | 0.028 | -2.465
-10 | -0.233 | 0.06502 | 0.028 | -3.582
-9.5 | -0.286 | 0.06117 | 0.027 | -4.677
-9 | -0.333 | 0.05789 | 0.026 | -5.745
-8.5 | -0.373 | 0.05483 | 0.026 | -6.809
-8 | -0.407 | 0.05201 | 0.025 | -7.829
-7.5 | -0.434 | 0.04895 | 0.024 | -8.865
-7 | -0.452 | 0.04639 | 0.023 | -9.751
-6.5 | -0.462 | 0.04374 | 0.022 | -10.568
-6 | -0.463 | 0.04142 | 0.02 | -11.188
-5.5 | -0.457 | 0.03906 | 0.022 | -11.687
-5 | -0.441 | 0.03726 | 0.019 | -11.827
-4.5 | -0.418 | 0.03543 | 0.019 | -11.794
-4 | -0.388 | 0.03396 | 0.018 | -11.434
-3.5 | -0.353 | 0.03252 | 0.019 | -10.868
-3 | -0.392 | 0.00977 | 0.051 | -40.099
-2.5 | -0.339 | 0.0097 | 0.05 | -34.956
-2 | -0.283 | 0.00964 | 0.05 | -29.309
-1.5 | -0.224 | 0.00958 | 0.049 | -23.368
-1 | -0.164 | 0.00955 | 0.048 | -17.137
-0.5 | -0.102 | 0.00955 | 0.048 | -10.705
0 | -0.04 | 0.00554 | 0.047 | -7.262
0.5 | 0.022 | 0.0057 | 0.047 | 3.89
1 | 0.085 | 0.00589 | 0.046 | 14.349
1.5 | 0.147 | 0.00608 | 0.045 | 24.172
2 | 0.209 | 0.00629 | 0.045 | 33.264
2.5 | 0.272 | 0.00651 | 0.044 | 41.718
3 | 0.334 | 0.00677 | 0.043 | 49.333
3.5 | 0.396 | 0.00707 | 0.043 | 56.032
4 | 0.458 | 0.00736 | 0.042 | 62.193
4.5 | 0.52 | 0.00766 | 0.041 | 67.861
5 | 0.582 | 0.00801 | 0.04 | 72.623
5.5 | 0.643 | 0.00839 | 0.04 | 76.719
6 | 0.705 | 0.00883 | 0.039 | 79.84
6.5 | 0.766 | 0.00663 | 0.038 | 115.451
7 | 0.826 | 0.00691 | 0.037 | 119.607
7.5 | 0.886 | 0.00724 | 0.037 | 122.341
8 | 0.945 | 0.00764 | 0.036 | 123.734
8.5 | 1.002 | 0.00801 | 0.035 | 125.078
9 | 1.058 | 0.00869 | 0.034 | 121.773
9.5 | 1.1 | 0.0132 | 0.033 | 83.303
10 | 1.118 | 0.01192 | 0.031 | 93.804
10.5 | 1.133 | 0.01825 | 0.03 | 62.079
11 | 1.144 | 0.0226 | 0.029 | 50.61
11.5 | 1.139 | 0.03037 | 0.027 | 37.504
12 | 1.137 | 0.034 | 0.026 | 33.441
12.5 | 1.123 | 0.03797 | 0.025 | 29.582
13 | 1.097 | 0.04234 | 0.024 | 25.897
13.5 | 1.057 | 0.0472 | 0.023 | 22.393
14 | 1.004 | 0.05286 | 0.022 | 18.986
14.5 | 0.939 | 0.05913 | 0.021 | 15.873
15 | 0.862 | 0.06638 | 0.02 | 12.987
15.5 | 0.777 | 0.07445 | 0.019 | 10.429
16 | 0.683 | 0.08397 | 0.018 | 8.139

## 54. Re 2M Mach 0.25 (2)
BIGFOIL.COM POLAR EXPORT
e335
EPPLER 335 |  |  |  | Cl Max: | 1.2637 | at alpha= | 14.5 | deg
XFOIL ncrit=9 |  |  |  | L/D Max: | 109.582 | at alpha= | 8.5 | deg
Re: | 2000000 |  |  | Cd Min: | 0.24462 | at alpha= | -20 | deg
Mach: | 0.25 |  |  | Cl=0 at alpha= | 0.52273 | deg
|  |  |  | @ Cl=0.1, Cd= | 0.005987
|  |  |  | @ Cl=0.4, Cd= | 0.0065108
|  |  |  | @ Cl=0.6, Cd= | 0.0068764
alpha (deg) | Cl | Cd | Cm | Cl/Cd
-20 | -0.7299 | 0.24462 | 0.0686 | -2.9838
-19.5 | -0.7126 | 0.23813 | 0.0647 | -2.9925
-19 | -0.6954 | 0.23148 | 0.0609 | -3.0041
-18.5 | -0.6783 | 0.22485 | 0.0571 | -3.0167
-18 | -0.6616 | 0.21788 | 0.0533 | -3.0365
-17.5 | -0.6446 | 0.21119 | 0.0496 | -3.0522
-17 | -0.6303 | 0.20371 | 0.0462 | -3.0941
-16.5 | -0.6138 | 0.1972 | 0.0427 | -3.1126
-16 | -0.5975 | 0.19061 | 0.0393 | -3.1347
-15.5 | -0.582 | 0.18362 | 0.0358 | -3.1696
-15 | -0.5671 | 0.17654 | 0.0324 | -3.2123
-14.5 | -0.5529 | 0.16937 | 0.029 | -3.2645
-14 | -0.5397 | 0.16187 | 0.0256 | -3.3342
-13.5 | -0.5303 | 0.15199 | 0.0212 | -3.489
-13 | -0.5201 | 0.14397 | 0.0178 | -3.6126
-12.5 | -0.511 | 0.13584 | 0.0144 | -3.7618
-12 | -0.5111 | 0.12592 | 0.0105 | -4.0589
-11.5 | -0.5052 | 0.11829 | 0.0074 | -4.2709
-11 | -0.5009 | 0.11017 | 0.004 | -4.5466
-10.5 | -0.5004 | 0.10143 | 0.0001 | -4.9335
-10 | -0.4773 | 0.09038 | -0.012 | -5.281
-9.5 | -0.4895 | 0.08121 | -0.0169 | -6.0276
-9 | -0.5263 | 0.06932 | -0.0246 | -7.5923
-8.5 | -0.5664 | 0.06147 | -0.0214 | -9.2143
-8 | -0.5932 | 0.05576 | -0.0141 | -10.6385
-7.5 | -0.6016 | 0.04922 | -0.0081 | -12.2227
-7 | -0.5988 | 0.04257 | -0.0017 | -14.0662
-6.5 | -0.5901 | 0.03503 | 0.0056 | -16.8456
-6 | -0.6055 | 0.01888 | 0.0204 | -32.071
-5.5 | -0.5601 | 0.01431 | 0.0238 | -39.1405
-5 | -0.5069 | 0.0127 | 0.0254 | -39.9134
-4.5 | -0.4562 | 0.01127 | 0.0274 | -40.4791
-4 | -0.4046 | 0.01055 | 0.0291 | -38.3507
-3.5 | -0.353 | 0.00994 | 0.0309 | -35.5131
-3 | -0.3005 | 0.0095 | 0.0324 | -31.6316
-2.5 | -0.2475 | 0.00914 | 0.0337 | -27.0788
-2 | -0.195 | 0.00877 | 0.0352 | -22.2349
-1.5 | -0.1427 | 0.00841 | 0.0366 | -16.9679
-1 | -0.0927 | 0.00795 | 0.0383 | -11.6604
-0.5 | -0.0611 | 0.00663 | 0.0433 | -9.2157
0 | -0.0584 | 0.00497 | 0.0552 | -11.7505
0.5 | -0.0027 | 0.00534 | 0.0564 | -0.50562
1 | 0.0567 | 0.00575 | 0.0565 | 9.8609
1.5 | 0.117 | 0.00608 | 0.0565 | 19.2434
2 | 0.1759 | 0.00618 | 0.0563 | 28.4628
2.5 | 0.2336 | 0.00628 | 0.0563 | 37.1975
3 | 0.2918 | 0.00633 | 0.0562 | 46.0979
3.5 | 0.3493 | 0.00645 | 0.0562 | 54.155
4 | 0.4077 | 0.00652 | 0.056 | 62.5307
4.5 | 0.4656 | 0.00665 | 0.0558 | 70.015
5 | 0.5237 | 0.00676 | 0.0557 | 77.4704
5.5 | 0.581 | 0.00682 | 0.0557 | 85.1906
6 | 0.6383 | 0.00699 | 0.0557 | 91.3162
6.5 | 0.696 | 0.00716 | 0.0556 | 97.2067
7 | 0.7532 | 0.00737 | 0.0557 | 102.1981
7.5 | 0.8093 | 0.00764 | 0.0559 | 105.9293
8 | 0.8645 | 0.00797 | 0.0563 | 108.4693
8.5 | 0.9183 | 0.00838 | 0.0569 | 109.5823
9 | 0.9703 | 0.00888 | 0.0577 | 109.268
9.5 | 1.0187 | 0.00957 | 0.0592 | 106.4472
10 | 1.0625 | 0.01046 | 0.0612 | 101.5774
10.5 | 1.1032 | 0.01139 | 0.0637 | 96.8569
11 | 1.1365 | 0.01249 | 0.0674 | 90.9928
11.5 | 1.1666 | 0.01354 | 0.0715 | 86.1595
12.5 | 1.1809 | 0.01652 | 0.0854 | 71.4831
13 | 1.2081 | 0.01966 | 0.0838 | 61.4496
13.5 | 1.2383 | 0.02481 | 0.0773 | 49.9113
14.5 | 1.2637 | 0.03767 | 0.0665 | 33.5466
15 | 1.2564 | 0.04587 | 0.0614 | 27.3905
15.5 | 1.2384 | 0.05344 | 0.0593 | 23.1737
16 | 1.2134 | 0.06156 | 0.0577 | 19.7109
16.5 | 1.1917 | 0.07001 | 0.0552 | 17.0219
17 | 1.1718 | 0.07859 | 0.0524 | 14.9103
17.5 | 1.1512 | 0.08759 | 0.0491 | 13.1431
18 | 1.1351 | 0.09625 | 0.0459 | 11.7932
18.5 | 1.1107 | 0.10639 | 0.0417 | 10.4399
19 | 1.0939 | 0.11563 | 0.0378 | 9.4603
19.5 | 1.076 | 0.12537 | 0.0334 | 8.5826

## 55. Re 2M Mach 0.50 (1)
BIGFOIL.COM POLAR EXPORT
e335
EPPLER 335 |  |  |  | Cl Max: | 1.122 | at alpha= | 20 | deg
JavaFoil+Calcfoil stall+Eppler ext transition |  |  |  | L/D Max: | 96.061 | at alpha= | 8 | deg
Re: | 2000000 |  |  | Cd Min: | 0.00582 | at alpha= | 0 | deg
Mach: | 0.5 |  |  | Cl=0 at alpha= | 0.32143 | deg
|  |  |  | @ Cl=0.1, Cd= | 0.006268
|  |  |  | @ Cl=0.4, Cd= | 0.0075287
|  |  |  | @ Cl=0.6, Cd= | 0.0087007
alpha (deg) | Cl | Cd | Cm | Cl/Cd
-20 | -1.091 | 0.1797 | 0.041 | -6.07
-19.5 | -1.068 | 0.17933 | 0.042 | -5.957
-19 | -1.042 | 0.16858 | 0.042 | -6.182
-18.5 | -1.014 | 0.16462 | 0.04 | -6.159
-18 | -0.986 | 0.15988 | 0.039 | -6.168
-17.5 | -0.96 | 0.15254 | 0.038 | -6.294
-17 | -0.934 | 0.14558 | 0.038 | -6.417
-16.5 | -0.908 | 0.14241 | 0.037 | -6.376
-16 | -0.882 | 0.13798 | 0.037 | -6.393
-15.5 | -0.856 | 0.13208 | 0.037 | -6.481
-15 | -0.83 | 0.12962 | 0.036 | -6.402
-14.5 | -0.805 | 0.12568 | 0.037 | -6.409
-14 | -0.778 | 0.11961 | 0.036 | -6.501
-13.5 | -0.75 | 0.11559 | 0.034 | -6.485
-13 | -0.723 | 0.11111 | 0.033 | -6.506
-12.5 | -0.696 | 0.10705 | 0.032 | -6.503
-12 | -0.669 | 0.10163 | 0.031 | -6.588
-11.5 | -0.643 | 0.09978 | 0.031 | -6.446
-11 | -0.617 | 0.09601 | 0.031 | -6.424
-10.5 | -0.591 | 0.09164 | 0.032 | -6.448
-10 | -0.563 | 0.0863 | 0.028 | -6.518
-9.5 | -0.536 | 0.08062 | 0.028 | -6.646
-9 | -0.509 | 0.07899 | 0.028 | -6.445
-8.5 | -0.482 | 0.07635 | 0.028 | -6.317
-8 | -0.455 | 0.07408 | 0.027 | -6.148
-7.5 | -0.429 | 0.07193 | 0.027 | -5.959
-7 | -0.401 | 0.05226 | 0.026 | -7.68
-6.5 | -0.375 | 0.04635 | 0.027 | -8.082
-6 | -0.348 | 0.04326 | 0.027 | -8.034
-5.5 | -0.32 | 0.04038 | 0.027 | -7.935
-5 | -0.293 | 0.03862 | 0.026 | -7.585
-4.5 | -0.265 | 0.0406 | 0.021 | -6.528
-4 | -0.238 | 0.03523 | 0.021 | -6.749
-3.5 | -0.295 | 0.03337 | 0.021 | -8.85
-3 | -0.319 | 0.03215 | 0.02 | -9.908
-2.5 | -0.29 | 0.03102 | 0.019 | -9.354
-2 | -0.309 | 0.01042 | 0.056 | -29.667
-1.5 | -0.248 | 0.01027 | 0.055 | -24.125
-1 | -0.182 | 0.0102 | 0.054 | -17.856
-0.5 | -0.114 | 0.01011 | 0.054 | -11.291
0 | -0.045 | 0.00582 | 0.053 | -7.722
0.5 | 0.025 | 0.00601 | 0.052 | 4.123
1 | 0.094 | 0.00625 | 0.051 | 15.112
1.5 | 0.164 | 0.00646 | 0.051 | 25.384
2 | 0.234 | 0.00673 | 0.05 | 34.737
2.5 | 0.303 | 0.00704 | 0.049 | 43.083
3 | 0.373 | 0.00738 | 0.048 | 50.505
3.5 | 0.442 | 0.00776 | 0.048 | 56.906
4 | 0.511 | 0.00814 | 0.047 | 62.753
4.5 | 0.58 | 0.00855 | 0.046 | 67.818
5 | 0.649 | 0.00907 | 0.045 | 71.497
5.5 | 0.717 | 0.00924 | 0.044 | 77.569
6 | 0.785 | 0.00987 | 0.043 | 79.475
6.5 | 0.852 | 0.0106 | 0.043 | 80.372
7 | 0.918 | 0.01166 | 0.042 | 78.729
7.5 | 0.976 | 0.0114 | 0.041 | 85.597
8 | 1.018 | 0.01059 | 0.039 | 96.061
8.5 | 1.056 | 0.01436 | 0.037 | 73.566
9 | 1.088 | 0.01844 | 0.036 | 58.989
9.5 | 1.111 | 0.02384 | 0.034 | 46.598
10 | 1.108 | 0.03089 | 0.032 | 35.875
10.5 | 1.042 | 0.04195 | 0.031 | 24.849
11 | 0.655 | 0.05035 | 0.029 | 13.005
11.5 | 0.624 | 0.0887 | 0.016 | 7.032
12 | 0.652 | 0.10202 | 0.016 | 6.391
12.5 | 0.677 | 0.1044 | 0.014 | 6.489
13 | 0.711 | 0.11461 | 0.017 | 6.202
13.5 | 0.735 | 0.11665 | 0.014 | 6.297
14 | 0.766 | 0.12447 | 0.016 | 6.157
14.5 | 0.793 | 0.12878 | 0.015 | 6.154
15 | 0.821 | 0.13316 | 0.014 | 6.165
15.5 | 0.855 | 0.13908 | 0.016 | 6.149
16 | 0.879 | 0.14453 | 0.014 | 6.084
16.5 | 0.908 | 0.14964 | 0.014 | 6.065
17 | 0.938 | 0.15551 | 0.014 | 6.033
17.5 | 0.976 | 0.15833 | 0.015 | 6.162
18 | 0.995 | 0.16421 | 0.013 | 6.06
18.5 | 1.023 | 0.16855 | 0.012 | 6.071
19 | 1.053 | 0.17391 | 0.012 | 6.057
19.5 | 1.091 | 0.17648 | 0.012 | 6.18
20 | 1.122 | 0.1857 | 0.012 | 6.04

## 56. Re 2M Mach 0.50 (2)
BIGFOIL.COM POLAR EXPORT
e335
EPPLER 335 |  |  |  | Cl Max: | 1.1425 | at alpha= | 10.5 | deg
XFOIL ncrit=9 |  |  |  | L/D Max: | 105.974 | at alpha= | 8 | deg
Re: | 2000000 |  |  | Cd Min: | 0.2679 | at alpha= | -20 | deg
Mach: | 0.5 |  |  | Cl=0 at alpha= | 0.45965 | deg
|  |  |  | @ Cl=0.1, Cd= | 0.006327
|  |  |  | @ Cl=0.4, Cd= | 0.0069869
|  |  |  | @ Cl=0.6, Cd= | 0.0074373
alpha (deg) | Cl | Cd | Cm | Cl/Cd
-20 | -0.7972 | 0.2679 | 0.0835 | -2.9757
-18.5 | -0.7329 | 0.24448 | 0.0699 | -2.9978
-18 | -0.7117 | 0.23716 | 0.0659 | -3.0009
-17.5 | -0.6902 | 0.22943 | 0.0616 | -3.0083
-17 | -0.6689 | 0.22196 | 0.0574 | -3.0136
-16.5 | -0.6476 | 0.2143 | 0.0532 | -3.0219
-16 | -0.6266 | 0.20659 | 0.049 | -3.0331
-15.5 | -0.6061 | 0.19874 | 0.0449 | -3.0497
-15 | -0.5858 | 0.19094 | 0.0409 | -3.068
-14.5 | -0.566 | 0.18203 | 0.0365 | -3.1094
-14 | -0.5471 | 0.17389 | 0.0325 | -3.1462
-13.5 | -0.531 | 0.16493 | 0.028 | -3.2195
-13 | -0.5155 | 0.15647 | 0.0244 | -3.2946
-12.5 | -0.4985 | 0.14903 | 0.0211 | -3.345
-12 | -0.4831 | 0.14148 | 0.0177 | -3.4146
-11.5 | -0.4694 | 0.13369 | 0.0142 | -3.5111
-11 | -0.4431 | 0.12447 | 0.0061 | -3.5599
-10.5 | -0.4327 | 0.11622 | 0.0025 | -3.7231
-10 | -0.4249 | 0.10653 | -0.0025 | -3.9885
-9.5 | -0.4175 | 0.09801 | -0.0066 | -4.2598
-9 | -0.4133 | 0.08921 | -0.0109 | -4.6329
-8.5 | -0.4136 | 0.07987 | -0.0159 | -5.1784
-8 | -0.4199 | 0.06944 | -0.0238 | -6.0469
-7.5 | -0.4517 | 0.05967 | -0.0284 | -7.57
-7 | -0.4753 | 0.05262 | -0.0256 | -9.0327
-6.5 | -0.5022 | 0.04754 | -0.0174 | -10.5637
-6 | -0.5107 | 0.04161 | -0.01 | -12.2735
-5.5 | -0.5077 | 0.03574 | -0.0022 | -14.2054
-5 | -0.4973 | 0.02942 | 0.0066 | -16.9035
-4.5 | -0.4818 | 0.02116 | 0.0167 | -22.7694
-4 | -0.4333 | 0.01512 | 0.0221 | -28.6574
-3.5 | -0.362 | 0.01202 | 0.0233 | -30.1165
-3 | -0.2997 | 0.01066 | 0.0257 | -28.1144
-2 | -0.1843 | 0.00923 | 0.0316 | -19.9675
-1.5 | -0.1248 | 0.00891 | 0.0338 | -14.0067
-1 | -0.0693 | 0.00842 | 0.0365 | -8.2304
-0.5 | -0.0268 | 0.00748 | 0.0413 | -3.5829
0 | -0.0581 | 0.00522 | 0.0616 | -11.1303
0.5 | 0.0051 | 0.00577 | 0.0634 | 0.88388
1 | 0.0778 | 0.0062 | 0.0628 | 12.5484
1.5 | 0.1442 | 0.00658 | 0.0633 | 21.9149
2 | 0.2125 | 0.00666 | 0.0632 | 31.9069
2.5 | 0.2789 | 0.00678 | 0.0633 | 41.1357
3 | 0.3454 | 0.00687 | 0.0635 | 50.2766
3.5 | 0.4108 | 0.00701 | 0.064 | 58.602
4 | 0.4765 | 0.00712 | 0.0645 | 66.9242
4.5 | 0.5422 | 0.00726 | 0.0651 | 74.6832
5 | 0.6074 | 0.00746 | 0.0659 | 81.4209
5.5 | 0.6741 | 0.00763 | 0.0666 | 88.3486
6 | 0.7403 | 0.00786 | 0.0676 | 94.1858
6.5 | 0.8054 | 0.0081 | 0.0689 | 99.4321
7 | 0.8704 | 0.0084 | 0.0705 | 103.619
7.5 | 0.9343 | 0.00883 | 0.0725 | 105.8097
8 | 0.9951 | 0.00939 | 0.075 | 105.9744
8.5 | 1.0522 | 0.01009 | 0.0783 | 104.2815
9 | 1.0999 | 0.01105 | 0.083 | 99.5385
9.5 | 1.1348 | 0.01223 | 0.0893 | 92.7882
10 | 1.1413 | 0.01377 | 0.0992 | 82.8831
10.5 | 1.1425 | 0.01624 | 0.1067 | 70.351
11 | 1.137 | 0.02105 | 0.1089 | 54.0143
11.5 | 1.1361 | 0.02755 | 0.1067 | 41.2377
12 | 1.126 | 0.0366 | 0.0996 | 30.765
12.5 | 1.1121 | 0.04528 | 0.0941 | 24.5605
13 | 1.0919 | 0.0545 | 0.0884 | 20.0349
13.5 | 1.0748 | 0.06378 | 0.0827 | 16.8517
14 | 1.0592 | 0.07305 | 0.0774 | 14.4997
14.5 | 1.0428 | 0.08261 | 0.072 | 12.6232
15 | 1.0263 | 0.09239 | 0.0666 | 11.1083
15.5 | 1.0106 | 0.10248 | 0.061 | 9.8614

## 57. Re 3M Mach 0.00 (1)
BIGFOIL.COM POLAR EXPORT
e335
EPPLER 335 |  |  |  | Cl Max: | 1.171 | at alpha= | 12.5 | deg
JavaFoil+Calcfoil stall+Eppler ext transition |  |  |  | L/D Max: | 134.151 | at alpha= | 8.5 | deg
Re: | 3000000 |  |  | Cd Min: | 0.00488 | at alpha= | -0.5 | deg
Mach: | 0 |  |  | Cl=0 at alpha= | 0.325 | deg
|  |  |  | @ Cl=0.1, Cd= | 0.005422
|  |  |  | @ Cl=0.4, Cd= | 0.0065067
|  |  |  | @ Cl=0.6, Cd= | 0.0062754
alpha (deg) | Cl | Cd | Cm | Cl/Cd
-12.5 | -0.421 | 0.07947 | 0.031 | -5.302
-12 | -0.44 | 0.07503 | 0.031 | -5.858
-11.5 | -0.457 | 0.07073 | 0.031 | -6.466
-11 | -0.474 | 0.06693 | 0.031 | -7.085
-10.5 | -0.49 | 0.06328 | 0.031 | -7.742
-10 | -0.504 | 0.05943 | 0.031 | -8.486
-9.5 | -0.517 | 0.05595 | 0.031 | -9.234
-9 | -0.524 | 0.05407 | 0.029 | -9.699
-8.5 | -0.532 | 0.04997 | 0.031 | -10.655
-8 | -0.541 | 0.04366 | 0.035 | -12.395
-7.5 | -0.653 | 0.01092 | 0.053 | -59.842
-7 | -0.646 | 0.0106 | 0.053 | -61.001
-6.5 | -0.633 | 0.01045 | 0.053 | -60.61
-6 | -0.614 | 0.00659 | 0.052 | -93.209
-5.5 | -0.589 | 0.00664 | 0.052 | -88.757
-5 | -0.558 | 0.00781 | 0.051 | -71.456
-4.5 | -0.522 | 0.00782 | 0.051 | -66.7
-4 | -0.48 | 0.00921 | 0.05 | -52.095
-3.5 | -0.433 | 0.00913 | 0.05 | -47.496
-3 | -0.383 | 0.00905 | 0.049 | -42.372
-2.5 | -0.33 | 0.00899 | 0.049 | -36.724
-2 | -0.275 | 0.00894 | 0.048 | -30.714
-1.5 | -0.217 | 0.00888 | 0.048 | -24.479
-1 | -0.159 | 0.00888 | 0.047 | -17.873
-0.5 | -0.099 | 0.00488 | 0.046 | -20.282
0 | -0.039 | 0.00505 | 0.046 | -7.718
0.5 | 0.021 | 0.0052 | 0.045 | 4.131
1 | 0.082 | 0.00538 | 0.044 | 15.224
1.5 | 0.142 | 0.00552 | 0.044 | 25.764
2 | 0.203 | 0.00571 | 0.043 | 35.474
2.5 | 0.263 | 0.00595 | 0.043 | 44.214
3 | 0.323 | 0.00619 | 0.042 | 52.207
3.5 | 0.384 | 0.00644 | 0.041 | 59.6
4 | 0.444 | 0.00669 | 0.04 | 66.344
4.5 | 0.504 | 0.00695 | 0.04 | 72.494
5 | 0.564 | 0.00727 | 0.039 | 77.494
5.5 | 0.623 | 0.00564 | 0.038 | 110.558
6 | 0.683 | 0.00584 | 0.038 | 116.846
6.5 | 0.742 | 0.00606 | 0.037 | 122.406
7 | 0.801 | 0.00631 | 0.036 | 126.887
7.5 | 0.859 | 0.0066 | 0.035 | 130.096
8 | 0.917 | 0.00691 | 0.035 | 132.619
8.5 | 0.973 | 0.00725 | 0.034 | 134.151
9 | 1.028 | 0.00776 | 0.033 | 132.558
9.5 | 1.081 | 0.00849 | 0.032 | 127.368
10 | 1.119 | 0.01317 | 0.031 | 84.945
10.5 | 1.135 | 0.01283 | 0.03 | 88.503
11 | 1.153 | 0.01651 | 0.029 | 69.85
11.5 | 1.165 | 0.02019 | 0.027 | 57.696
12 | 1.166 | 0.02623 | 0.026 | 44.458
12.5 | 1.171 | 0.0293 | 0.025 | 39.971
13 | 1.17 | 0.03258 | 0.024 | 35.909
13.5 | 1.161 | 0.03628 | 0.023 | 32
14 | 1.146 | 0.04003 | 0.022 | 28.618
14.5 | 1.124 | 0.04423 | 0.021 | 25.408
15 | 1.096 | 0.04892 | 0.02 | 22.403
15.5 | 1.062 | 0.05422 | 0.019 | 19.597
16 | 1.025 | 0.05973 | 0.019 | 17.167
16.5 | 0.985 | 0.06563 | 0.018 | 15.01
17 | 0.942 | 0.07222 | 0.017 | 13.049
17.5 | 0.899 | 0.07872 | 0.016 | 11.416

## 58. Re 3M Mach 0.00 (2)
BIGFOIL.COM POLAR EXPORT
e335
EPPLER 335 |  |  |  | Cl Max: | 1.376 | at alpha= | 16 | deg
XFOIL ncrit=9 |  |  |  | L/D Max: | 120.604 | at alpha= | 8 | deg
Re: | 3000000 |  |  | Cd Min: | 0.15395 | at alpha= | -14 | deg
Mach: | 0 |  |  | Cl=0 at alpha= | 0.52342 | deg
|  |  |  | @ Cl=0.1, Cd= | 0.0048824
|  |  |  | @ Cl=0.4, Cd= | 0.0054503
|  |  |  | @ Cl=0.6, Cd= | 0.0059268
alpha (deg) | Cl | Cd | Cm | Cl/Cd
-14 | -0.5504 | 0.15395 | 0.0222 | -3.5752
-13.5 | -0.5377 | 0.14799 | 0.0195 | -3.6334
-13 | -0.5292 | 0.14047 | 0.0164 | -3.7674
-12.5 | -0.5233 | 0.13242 | 0.0132 | -3.9518
-12 | -0.519 | 0.12333 | 0.0096 | -4.2082
-11.5 | -0.5172 | 0.11436 | 0.0061 | -4.5226
-11 | -0.5169 | 0.10549 | 0.0023 | -4.9
-10.5 | -0.4992 | 0.09216 | -0.0114 | -5.4167
-9 | -0.8343 | 0.02698 | 0.0082 | -30.9229
-8.5 | -0.801 | 0.02533 | 0.0116 | -31.6226
-8 | -0.7648 | 0.02378 | 0.0147 | -32.1615
-7.5 | -0.7187 | 0.02391 | 0.016 | -30.0586
-7 | -0.7028 | 0.01449 | 0.0244 | -48.5024
-6.5 | -0.662 | 0.01157 | 0.0274 | -57.2169
-6 | -0.6119 | 0.01102 | 0.0286 | -55.5263
-5.5 | -0.5602 | 0.01072 | 0.0295 | -52.2575
-5 | -0.5097 | 0.01021 | 0.0307 | -49.9216
-4.5 | -0.4577 | 0.00991 | 0.0315 | -46.1857
-4 | -0.4069 | 0.00947 | 0.0327 | -42.9673
-3 | -0.3063 | 0.00853 | 0.0352 | -35.9086
-2.5 | -0.2543 | 0.00826 | 0.0362 | -30.7869
-2 | -0.2015 | 0.00805 | 0.0369 | -25.0311
-1.5 | -0.1498 | 0.00777 | 0.0379 | -19.2793
-1 | -0.0992 | 0.00743 | 0.039 | -13.3513
-0.5 | -0.0516 | 0.00695 | 0.0406 | -7.4245
0 | -0.0264 | 0.00546 | 0.0465 | -4.8352
0.5 | -0.0026 | 0.00448 | 0.0536 | -0.58036
1 | 0.0529 | 0.0047 | 0.054 | 11.2553
1.5 | 0.1097 | 0.00492 | 0.054 | 22.2967
2 | 0.1664 | 0.00516 | 0.0539 | 32.2481
2.5 | 0.2239 | 0.00524 | 0.0535 | 42.729
3 | 0.2802 | 0.00528 | 0.0532 | 53.0682
3.5 | 0.3375 | 0.00532 | 0.0528 | 63.4398
4 | 0.3941 | 0.00544 | 0.0524 | 72.4449
4.5 | 0.4511 | 0.00554 | 0.0519 | 81.426
5 | 0.5076 | 0.00568 | 0.0515 | 89.3662
5.5 | 0.5638 | 0.00583 | 0.0512 | 96.7067
6 | 0.6199 | 0.00598 | 0.0508 | 103.6622
6.5 | 0.6755 | 0.00616 | 0.0504 | 109.6591
7 | 0.7303 | 0.00639 | 0.0502 | 114.2879
7.5 | 0.7846 | 0.00665 | 0.05 | 117.985
8 | 0.8382 | 0.00695 | 0.0499 | 120.6043
8.5 | 0.8897 | 0.00739 | 0.0501 | 120.3924
9 | 0.9408 | 0.00783 | 0.0503 | 120.1533
9.5 | 0.9878 | 0.00852 | 0.0511 | 115.939
10 | 1.0335 | 0.00922 | 0.052 | 112.0933
10.5 | 1.0774 | 0.00997 | 0.0532 | 108.0642
11.5 | 1.157 | 0.01169 | 0.0569 | 98.9735
12 | 1.191 | 0.01266 | 0.0595 | 94.0758
13 | 1.2364 | 0.01458 | 0.0687 | 84.8011
13.5 | 1.2448 | 0.01585 | 0.075 | 78.5363
14 | 1.2582 | 0.0177 | 0.0782 | 71.0847
14.5 | 1.2984 | 0.0204 | 0.0741 | 63.6471
15 | 1.337 | 0.02429 | 0.0678 | 55.0432
15.5 | 1.365 | 0.02874 | 0.0627 | 47.4948
16 | 1.376 | 0.0347 | 0.058 | 39.6542
16.5 | 1.365 | 0.04093 | 0.057 | 33.3496
17 | 1.348 | 0.04795 | 0.0555 | 28.1126
17.5 | 1.327 | 0.05588 | 0.0533 | 23.7473
18 | 1.31 | 0.06373 | 0.0508 | 20.5555
18.5 | 1.2778 | 0.07383 | 0.0472 | 17.3073
19 | 1.2688 | 0.08115 | 0.0446 | 15.6352
19.5 | 1.2442 | 0.09081 | 0.0408 | 13.7011
20 | 1.2257 | 0.09981 | 0.0372 | 12.2803

## 59. Re 3M Mach 0.10 (1)
BIGFOIL.COM POLAR EXPORT
e335
EPPLER 335 |  |  |  | Cl Max: | 1.167 | at alpha= | 12.5 | deg
JavaFoil+Calcfoil stall+Eppler ext transition |  |  |  | L/D Max: | 134.021 | at alpha= | 8.5 | deg
Re: | 3000000 |  |  | Cd Min: | 0.00491 | at alpha= | -0.5 | deg
Mach: | 0.1 |  |  | Cl=0 at alpha= | 0.31967 | deg
|  |  |  | @ Cl=0.1, Cd= | 0.0054372
|  |  |  | @ Cl=0.4, Cd= | 0.0065239
|  |  |  | @ Cl=0.6, Cd= | 0.006375
alpha (deg) | Cl | Cd | Cm | Cl/Cd
-12.5 | -0.38 | 0.08026 | 0.031 | -4.738
-12 | -0.401 | 0.07569 | 0.031 | -5.299
-11.5 | -0.422 | 0.07138 | 0.031 | -5.908
-11 | -0.442 | 0.06745 | 0.031 | -6.55
-10.5 | -0.461 | 0.06368 | 0.031 | -7.235
-10 | -0.479 | 0.05975 | 0.031 | -8.01
-9.5 | -0.494 | 0.05626 | 0.031 | -8.786
-9 | -0.506 | 0.05418 | 0.03 | -9.332
-8.5 | -0.516 | 0.05067 | 0.03 | -10.185
-8 | -0.525 | 0.0459 | 0.033 | -11.432
-7.5 | -0.64 | 0.01093 | 0.054 | -58.569
-7 | -0.637 | 0.01061 | 0.053 | -60.069
-6.5 | -0.627 | 0.01049 | 0.053 | -59.784
-6 | -0.61 | 0.0066 | 0.052 | -92.435
-5.5 | -0.587 | 0.00663 | 0.052 | -88.61
-5 | -0.557 | 0.00783 | 0.052 | -71.169
-4.5 | -0.522 | 0.00781 | 0.051 | -66.805
-4 | -0.481 | 0.00922 | 0.051 | -52.145
-3.5 | -0.435 | 0.00913 | 0.05 | -47.625
-3 | -0.385 | 0.00905 | 0.049 | -42.5
-2.5 | -0.332 | 0.009 | 0.049 | -36.853
-2 | -0.276 | 0.00895 | 0.048 | -30.833
-1.5 | -0.218 | 0.0089 | 0.048 | -24.524
-1 | -0.159 | 0.00888 | 0.047 | -17.952
-0.5 | -0.1 | 0.00491 | 0.047 | -20.284
0 | -0.039 | 0.00504 | 0.046 | -7.761
0.5 | 0.022 | 0.00519 | 0.045 | 4.157
1 | 0.082 | 0.00539 | 0.045 | 15.272
1.5 | 0.143 | 0.00555 | 0.044 | 25.746
2 | 0.204 | 0.00572 | 0.043 | 35.595
2.5 | 0.264 | 0.00596 | 0.043 | 44.324
3 | 0.325 | 0.0062 | 0.042 | 52.365
3.5 | 0.385 | 0.00646 | 0.041 | 59.688
4 | 0.446 | 0.00672 | 0.041 | 66.379
4.5 | 0.506 | 0.00698 | 0.04 | 72.533
5 | 0.566 | 0.00731 | 0.039 | 77.531
5.5 | 0.626 | 0.00566 | 0.039 | 110.652
6 | 0.686 | 0.00587 | 0.038 | 116.979
6.5 | 0.746 | 0.00609 | 0.037 | 122.482
7 | 0.805 | 0.00634 | 0.036 | 126.858
7.5 | 0.863 | 0.00664 | 0.036 | 129.936
8 | 0.921 | 0.00696 | 0.035 | 132.361
8.5 | 0.978 | 0.0073 | 0.034 | 134.021
9 | 1.033 | 0.00784 | 0.033 | 131.795
9.5 | 1.086 | 0.0086 | 0.033 | 126.329
10 | 1.12 | 0.01258 | 0.031 | 89.024
10.5 | 1.136 | 0.01195 | 0.03 | 95.082
11 | 1.153 | 0.017 | 0.029 | 67.842
11.5 | 1.164 | 0.02078 | 0.027 | 56.03
12 | 1.164 | 0.02692 | 0.026 | 43.241
12.5 | 1.167 | 0.03011 | 0.025 | 38.75
13 | 1.163 | 0.03348 | 0.024 | 34.732
13.5 | 1.15 | 0.03724 | 0.023 | 30.889
14 | 1.131 | 0.04119 | 0.022 | 27.463
14.5 | 1.105 | 0.0456 | 0.021 | 24.223
15 | 1.072 | 0.05035 | 0.02 | 21.291
15.5 | 1.033 | 0.05607 | 0.019 | 18.422
16 | 0.991 | 0.06178 | 0.019 | 16.035
16.5 | 0.945 | 0.06785 | 0.018 | 13.93
17 | 0.897 | 0.07471 | 0.017 | 12.008
17.5 | 0.848 | 0.08212 | 0.016 | 10.323

## 60. Re 3M Mach 0.10 (2)
BIGFOIL.COM POLAR EXPORT
e335
EPPLER 335 |  |  |  | Cl Max: | 1.361 | at alpha= | 16 | deg
XFOIL ncrit=9 |  |  |  | L/D Max: | 120.552 | at alpha= | 8.5 | deg
Re: | 3000000 |  |  | Cd Min: | 0.1053 | at alpha= | 20 | deg
Mach: | 0.1 |  |  | Cl=0 at alpha= | 0.5224 | deg
|  |  |  | @ Cl=0.1, Cd= | 0.0048912
|  |  |  | @ Cl=0.4, Cd= | 0.0054656
|  |  |  | @ Cl=0.6, Cd= | 0.0059408
alpha (deg) | Cl | Cd | Cm | Cl/Cd
-7 | -0.7044 | 0.01535 | 0.0234 | -45.8893
-6.5 | -0.6617 | 0.01239 | 0.0262 | -53.406
-6 | -0.6143 | 0.01116 | 0.0281 | -55.0448
-5.5 | -0.5622 | 0.01083 | 0.029 | -51.9114
-5 | -0.5114 | 0.01029 | 0.0303 | -49.6987
-4.5 | -0.4592 | 0.00997 | 0.0312 | -46.0582
-4 | -0.4081 | 0.00952 | 0.0325 | -42.8676
-3.5 | -0.358 | 0.00898 | 0.0339 | -39.8664
-3 | -0.307 | 0.00856 | 0.0351 | -35.8645
-2.5 | -0.2547 | 0.00828 | 0.0361 | -30.7609
-2 | -0.2016 | 0.00807 | 0.0369 | -24.9814
-1.5 | -0.1495 | 0.0078 | 0.0379 | -19.1667
-1 | -0.0987 | 0.00745 | 0.039 | -13.2483
-0.5 | -0.0508 | 0.00697 | 0.0406 | -7.2884
0 | -0.0258 | 0.00548 | 0.0467 | -4.708
0.5 | -0.0025 | 0.00449 | 0.0539 | -0.55679
1 | 0.0533 | 0.00472 | 0.0543 | 11.2924
1.5 | 0.1106 | 0.00493 | 0.0543 | 22.4341
2 | 0.1676 | 0.00518 | 0.0542 | 32.3552
2.5 | 0.2254 | 0.00525 | 0.0538 | 42.9333
3 | 0.2822 | 0.00529 | 0.0535 | 53.3459
3.5 | 0.3397 | 0.00534 | 0.0531 | 63.6142
4 | 0.3968 | 0.00546 | 0.0527 | 72.674
4.5 | 0.454 | 0.00556 | 0.0523 | 81.6547
5 | 0.5109 | 0.00569 | 0.0519 | 89.7891
5.5 | 0.5674 | 0.00586 | 0.0516 | 96.8259
6 | 0.6239 | 0.006 | 0.0512 | 103.9833
6.5 | 0.6799 | 0.00619 | 0.0509 | 109.8384
7 | 0.7352 | 0.00642 | 0.0507 | 114.5171
7.5 | 0.7898 | 0.00669 | 0.0505 | 118.0568
8 | 0.8437 | 0.007 | 0.0505 | 120.5286
8.5 | 0.8957 | 0.00743 | 0.0507 | 120.5518
9 | 0.9467 | 0.00791 | 0.051 | 119.6839
9.5 | 0.9941 | 0.0086 | 0.0519 | 115.593
10 | 1.0401 | 0.0093 | 0.0529 | 111.8387
10.5 | 1.0838 | 0.01008 | 0.0543 | 107.5198
11 | 1.1233 | 0.01101 | 0.0563 | 102.0254
11.5 | 1.1622 | 0.01186 | 0.0584 | 97.9933
12 | 1.1952 | 0.01286 | 0.0614 | 92.9393
12.5 | 1.2231 | 0.01383 | 0.0652 | 88.4382
13 | 1.2339 | 0.01487 | 0.0719 | 82.9792
13.5 | 1.241 | 0.01632 | 0.0779 | 76.0417
14 | 1.2606 | 0.01854 | 0.0791 | 67.9935
14.5 | 1.3014 | 0.02179 | 0.0739 | 59.7246
15 | 1.3351 | 0.02633 | 0.0675 | 50.7064
15.5 | 1.3587 | 0.03119 | 0.0626 | 43.562
16 | 1.361 | 0.03796 | 0.0581 | 35.8535
16.5 | 1.347 | 0.04442 | 0.0573 | 30.3242
17 | 1.3243 | 0.05221 | 0.0554 | 25.3649
17.5 | 1.303 | 0.06042 | 0.053 | 21.5657
18 | 1.2862 | 0.06839 | 0.0503 | 18.8068
18.5 | 1.2538 | 0.07874 | 0.0466 | 15.9233
19 | 1.2424 | 0.08651 | 0.0437 | 14.3613
19.5 | 1.2196 | 0.09602 | 0.0399 | 12.7015
20 | 1.2007 | 0.1053 | 0.0361 | 11.4027

## 61. Re 3M Mach 0.25 (1)
BIGFOIL.COM POLAR EXPORT
e335
EPPLER 335 |  |  |  | Cl Max: | 1.152 | at alpha= | 11 | deg
JavaFoil+Calcfoil stall+Eppler ext transition |  |  |  | L/D Max: | 130.576 | at alpha= | 8.5 | deg
Re: | 3000000 |  |  | Cd Min: | 0.00508 | at alpha= | 0 | deg
Mach: | 0.25 |  |  | Cl=0 at alpha= | 0.32258 | deg
|  |  |  | @ Cl=0.1, Cd= | 0.0054911
|  |  |  | @ Cl=0.4, Cd= | 0.0066068
|  |  |  | @ Cl=0.6, Cd= | 0.0069995
alpha (deg) | Cl | Cd | Cm | Cl/Cd
-11 | -0.066 | 0.07036 | 0.03 | -0.937
-10.5 | -0.17 | 0.06644 | 0.03 | -2.554
-10 | -0.234 | 0.06242 | 0.03 | -3.745
-9.5 | -0.287 | 0.05859 | 0.03 | -4.904
-9 | -0.334 | 0.05533 | 0.03 | -6.044
-8.5 | -0.376 | 0.05205 | 0.03 | -7.219
-8 | -0.41 | 0.04931 | 0.03 | -8.309
-7.5 | -0.437 | 0.04624 | 0.03 | -9.456
-7 | -0.455 | 0.04424 | 0.028 | -10.285
-6.5 | -0.468 | 0.0406 | 0.031 | -11.516
-6 | -0.575 | 0.01031 | 0.054 | -55.795
-5.5 | -0.567 | 0.00672 | 0.053 | -84.41
-5 | -0.548 | 0.00674 | 0.053 | -81.367
-4.5 | -0.52 | 0.00793 | 0.052 | -65.594
-4 | -0.484 | 0.00939 | 0.052 | -51.555
-3.5 | -0.441 | 0.00929 | 0.051 | -47.438
-3 | -0.392 | 0.0092 | 0.051 | -42.618
-2.5 | -0.339 | 0.00913 | 0.05 | -37.103
-2 | -0.283 | 0.00906 | 0.05 | -31.195
-1.5 | -0.224 | 0.00901 | 0.049 | -24.845
-1 | -0.164 | 0.00899 | 0.048 | -18.198
-0.5 | -0.102 | 0.009 | 0.048 | -11.365
0 | -0.04 | 0.00508 | 0.047 | -7.919
0.5 | 0.022 | 0.00525 | 0.047 | 4.221
1 | 0.085 | 0.00545 | 0.046 | 15.526
1.5 | 0.147 | 0.00562 | 0.045 | 26.122
2 | 0.209 | 0.00582 | 0.045 | 35.938
2.5 | 0.272 | 0.00608 | 0.044 | 44.673
3 | 0.334 | 0.00633 | 0.043 | 52.712
3.5 | 0.396 | 0.00659 | 0.043 | 60.12
4 | 0.458 | 0.00685 | 0.042 | 66.824
4.5 | 0.52 | 0.00714 | 0.041 | 72.861
5 | 0.582 | 0.00751 | 0.04 | 77.458
5.5 | 0.643 | 0.00578 | 0.04 | 111.367
6 | 0.705 | 0.006 | 0.039 | 117.365
6.5 | 0.766 | 0.00622 | 0.038 | 123.178
7 | 0.826 | 0.00654 | 0.037 | 126.29
7.5 | 0.886 | 0.00688 | 0.037 | 128.872
8 | 0.945 | 0.00725 | 0.036 | 130.257
8.5 | 1.002 | 0.00768 | 0.035 | 130.576
9 | 1.058 | 0.00835 | 0.034 | 126.784
9.5 | 1.101 | 0.01275 | 0.033 | 86.393
10 | 1.121 | 0.01129 | 0.032 | 99.309
10.5 | 1.141 | 0.01649 | 0.03 | 69.153
11 | 1.152 | 0.02008 | 0.029 | 57.392
11.5 | 1.146 | 0.02768 | 0.027 | 41.389
12 | 1.144 | 0.03108 | 0.026 | 36.79
12.5 | 1.129 | 0.03485 | 0.025 | 32.406
13 | 1.103 | 0.03893 | 0.024 | 28.323
13.5 | 1.062 | 0.04359 | 0.023 | 24.366
14 | 1.009 | 0.04858 | 0.022 | 20.779
14.5 | 0.943 | 0.05467 | 0.021 | 17.256
15 | 0.867 | 0.06123 | 0.02 | 14.158
15.5 | 0.781 | 0.06858 | 0.019 | 11.391
16 | 0.688 | 0.07717 | 0.018 | 8.914

## 62. Re 3M Mach 0.25 (2)
BIGFOIL.COM POLAR EXPORT
e335
EPPLER 335 |  |  |  | Cl Max: | 1.293 | at alpha= | 15 | deg
XFOIL ncrit=9 |  |  |  | L/D Max: | 120.413 | at alpha= | 8 | deg
Re: | 3000000 |  |  | Cd Min: | 0.24528 | at alpha= | -20 | deg
Mach: | 0.25 |  |  | Cl=0 at alpha= | 0.51471 | deg
|  |  |  | @ Cl=0.1, Cd= | 0.0049603
|  |  |  | @ Cl=0.4, Cd= | 0.0055266
|  |  |  | @ Cl=0.6, Cd= | 0.0060013
alpha (deg) | Cl | Cd | Cm | Cl/Cd
-20 | -0.7277 | 0.24528 | 0.0683 | -2.9668
-19.5 | -0.7101 | 0.23876 | 0.0645 | -2.9741
-19 | -0.6928 | 0.2321 | 0.0606 | -2.9849
-18.5 | -0.6756 | 0.22546 | 0.0569 | -2.9965
-18 | -0.6587 | 0.21846 | 0.0531 | -3.0152
-17.5 | -0.6417 | 0.21178 | 0.0494 | -3.03
-17 | -0.6259 | 0.20435 | 0.0456 | -3.0629
-16.5 | -0.6098 | 0.19731 | 0.042 | -3.0906
-16 | -0.5942 | 0.19001 | 0.0385 | -3.1272
-15.5 | -0.5794 | 0.18258 | 0.0349 | -3.1734
-15 | -0.565 | 0.17525 | 0.0315 | -3.224
-14.5 | -0.5588 | 0.16514 | 0.0274 | -3.3838
-14 | -0.5462 | 0.15784 | 0.0242 | -3.4605
-13.5 | -0.5314 | 0.15212 | 0.0214 | -3.4933
-13 | -0.5205 | 0.1448 | 0.0183 | -3.5946
-12.5 | -0.5115 | 0.13694 | 0.0151 | -3.7352
-12 | -0.5042 | 0.12797 | 0.0114 | -3.94
-11.5 | -0.4991 | 0.11945 | 0.0081 | -4.1783
-11 | -0.4723 | 0.10836 | -0.0033 | -4.3586
-10.5 | -0.474 | 0.09951 | -0.0069 | -4.7633
-10 | -0.4779 | 0.09019 | -0.0113 | -5.2988
-9.5 | -0.4892 | 0.07967 | -0.0176 | -6.1403
-9 | -0.5229 | 0.06799 | -0.0252 | -7.6908
-8.5 | -0.5594 | 0.06034 | -0.0221 | -9.2708
-7 | -0.7041 | 0.02083 | 0.0164 | -33.8022
-6.5 | -0.67 | 0.01644 | 0.0214 | -40.7543
-6 | -0.6251 | 0.01286 | 0.0246 | -48.6081
-5.5 | -0.5731 | 0.01168 | 0.0264 | -49.0668
-5 | -0.5204 | 0.01087 | 0.0281 | -47.8749
-4.5 | -0.4668 | 0.01036 | 0.0295 | -45.0579
-4 | -0.4141 | 0.00978 | 0.0311 | -42.3415
-3.5 | -0.3612 | 0.00931 | 0.0325 | -38.797
-3 | -0.3099 | 0.00872 | 0.0343 | -35.539
-2.5 | -0.2564 | 0.00838 | 0.0356 | -30.5967
-2 | -0.2019 | 0.00816 | 0.0366 | -24.7426
-1.5 | -0.1479 | 0.00793 | 0.0377 | -18.6507
-1 | -0.0962 | 0.00755 | 0.0391 | -12.7417
-0.5 | -0.0463 | 0.00709 | 0.0408 | -6.5303
0 | -0.0227 | 0.00558 | 0.0475 | -4.0681
0.5 | -0.0017 | 0.00454 | 0.0557 | -0.37445
1 | 0.0561 | 0.00479 | 0.0561 | 11.7119
1.5 | 0.1154 | 0.00502 | 0.0561 | 22.988
2 | 0.1747 | 0.00523 | 0.0559 | 33.4034
2.5 | 0.2339 | 0.00534 | 0.0556 | 43.8015
3 | 0.2934 | 0.00542 | 0.0553 | 54.1328
3.5 | 0.352 | 0.00547 | 0.055 | 64.351
4 | 0.4114 | 0.00554 | 0.0546 | 74.2599
4.5 | 0.47 | 0.00569 | 0.0544 | 82.6011
5 | 0.5293 | 0.0058 | 0.054 | 91.2586
5.5 | 0.588 | 0.00596 | 0.0538 | 98.6577
6 | 0.6461 | 0.00616 | 0.0536 | 104.8864
6.5 | 0.7043 | 0.00636 | 0.0535 | 110.739
7 | 0.7616 | 0.00662 | 0.0535 | 115.0453
7.5 | 0.8183 | 0.00691 | 0.0536 | 118.4226
8 | 0.8742 | 0.00726 | 0.0539 | 120.4132
8.5 | 0.9279 | 0.00773 | 0.0545 | 120.0388
9 | 0.9805 | 0.00826 | 0.0553 | 118.7046
9.5 | 1.0281 | 0.00906 | 0.0568 | 113.4768
10 | 1.0735 | 0.00989 | 0.0587 | 108.544
10.5 | 1.1165 | 0.01076 | 0.0609 | 103.7639
11 | 1.1523 | 0.01184 | 0.0642 | 97.3226
11.5 | 1.1868 | 0.01282 | 0.0678 | 92.5741
12 | 1.204 | 0.01393 | 0.0742 | 86.4322
12.5 | 1.2105 | 0.01532 | 0.0815 | 79.0144
13 | 1.2137 | 0.0174 | 0.0871 | 69.7529
13.5 | 1.2337 | 0.0211 | 0.0856 | 58.4692
14 | 1.268 | 0.02612 | 0.0788 | 48.5452
14.5 | 1.2929 | 0.03201 | 0.0722 | 40.3905
15 | 1.293 | 0.03973 | 0.0665 | 32.5447
15.5 | 1.2877 | 0.04739 | 0.0622 | 27.1724
16 | 1.2665 | 0.05562 | 0.0594 | 22.7706
16.5 | 1.2431 | 0.06403 | 0.0571 | 19.4143
17 | 1.218 | 0.07306 | 0.0541 | 16.6712
17.5 | 1.1953 | 0.08219 | 0.0508 | 14.5431
18 | 1.1795 | 0.0907 | 0.0476 | 13.0044
18.5 | 1.1489 | 0.10147 | 0.0432 | 11.3226
19 | 1.1376 | 0.10985 | 0.0397 | 10.3559
19.5 | 1.1126 | 0.12045 | 0.035 | 9.237
20 | 1.0966 | 0.12996 | 0.0305 | 8.438

## 63. Re 3M Mach 0.50 (1)
BIGFOIL.COM POLAR EXPORT
e335
EPPLER 335 |  |  |  | Cl Max: | 1.128 | at alpha= | 20 | deg
JavaFoil+Calcfoil stall+Eppler ext transition |  |  |  | L/D Max: | 93.286 | at alpha= | 8 | deg
Re: | 3000000 |  |  | Cd Min: | 0.00535 | at alpha= | 0 | deg
Mach: | 0.5 |  |  | Cl=0 at alpha= | 0.32143 | deg
|  |  |  | @ Cl=0.1, Cd= | 0.0057406
|  |  |  | @ Cl=0.4, Cd= | 0.0070052
|  |  |  | @ Cl=0.6, Cd= | 0.0080619
alpha (deg) | Cl | Cd | Cm | Cl/Cd
-20 | -1.092 | 0.16956 | 0.041 | -6.44
-19.5 | -1.069 | 0.17203 | 0.042 | -6.213
-19 | -1.043 | 0.16062 | 0.042 | -6.497
-18.5 | -1.017 | 0.15563 | 0.041 | -6.533
-18 | -0.988 | 0.15051 | 0.04 | -6.567
-17.5 | -0.961 | 0.14403 | 0.039 | -6.675
-17 | -0.935 | 0.13885 | 0.038 | -6.735
-16.5 | -0.909 | 0.13307 | 0.038 | -6.831
-16 | -0.883 | 0.12984 | 0.038 | -6.801
-15.5 | -0.857 | 0.12557 | 0.037 | -6.824
-15 | -0.831 | 0.12065 | 0.037 | -6.885
-14.5 | -0.806 | 0.11896 | 0.038 | -6.775
-14 | -0.779 | 0.11303 | 0.037 | -6.892
-13.5 | -0.75 | 0.10835 | 0.035 | -6.926
-13 | -0.723 | 0.10474 | 0.034 | -6.907
-12.5 | -0.697 | 0.09928 | 0.033 | -7.019
-12 | -0.67 | 0.0964 | 0.032 | -6.952
-11.5 | -0.644 | 0.09387 | 0.032 | -6.856
-11 | -0.617 | 0.0895 | 0.032 | -6.895
-10.5 | -0.591 | 0.08721 | 0.032 | -6.778
-10 | -0.563 | 0.0812 | 0.03 | -6.934
-9.5 | -0.536 | 0.06994 | 0.029 | -7.67
-9 | -0.51 | 0.06338 | 0.029 | -8.043
-8.5 | -0.483 | 0.05788 | 0.029 | -8.346
-8 | -0.456 | 0.05355 | 0.029 | -8.521
-7.5 | -0.43 | 0.04912 | 0.031 | -8.755
-7 | -0.402 | 0.05035 | 0.027 | -7.975
-6.5 | -0.375 | 0.04454 | 0.029 | -8.43
-6 | -0.349 | 0.04147 | 0.031 | -8.421
-5.5 | -0.328 | 0.03484 | 0.039 | -9.407
-5 | -0.297 | 0.03493 | 0.035 | -8.514
-4.5 | -0.265 | 0.03898 | 0.022 | -6.799
-4 | -0.238 | 0.03433 | 0.026 | -6.945
-3.5 | -0.367 | 0.00712 | 0.057 | -51.583
-3 | -0.396 | 0.00715 | 0.057 | -55.436
-2.5 | -0.362 | 0.00984 | 0.056 | -36.819
-2 | -0.309 | 0.00975 | 0.056 | -31.693
-1.5 | -0.248 | 0.00962 | 0.055 | -25.748
-1 | -0.182 | 0.00958 | 0.054 | -19.003
-0.5 | -0.114 | 0.0095 | 0.054 | -12.014
0 | -0.045 | 0.00535 | 0.053 | -8.401
0.5 | 0.025 | 0.00552 | 0.052 | 4.487
1 | 0.094 | 0.00572 | 0.051 | 16.512
1.5 | 0.164 | 0.00596 | 0.051 | 27.545
2 | 0.234 | 0.00626 | 0.05 | 37.326
2.5 | 0.303 | 0.00653 | 0.049 | 46.403
3 | 0.373 | 0.00688 | 0.048 | 54.159
3.5 | 0.442 | 0.0072 | 0.048 | 61.357
4 | 0.511 | 0.00756 | 0.047 | 67.568
4.5 | 0.58 | 0.00803 | 0.046 | 72.171
5 | 0.649 | 0.00814 | 0.045 | 79.68
5.5 | 0.717 | 0.00866 | 0.044 | 82.758
6 | 0.785 | 0.00921 | 0.043 | 85.221
6.5 | 0.852 | 0.01005 | 0.043 | 84.764
7 | 0.918 | 0.01098 | 0.042 | 83.564
7.5 | 0.982 | 0.01226 | 0.041 | 80.129
8 | 1.022 | 0.01096 | 0.039 | 93.286
8.5 | 1.059 | 0.01372 | 0.037 | 77.199
9 | 1.09 | 0.0178 | 0.036 | 61.211
9.5 | 1.115 | 0.02245 | 0.034 | 49.653
10 | 1.115 | 0.0281 | 0.033 | 39.679
10.5 | 1.047 | 0.039 | 0.031 | 26.851
11 | 0.658 | 0.04686 | 0.029 | 14.035
11.5 | 0.678 | 0.05705 | 0.028 | 11.884
12 | 0.661 | 0.09403 | 0.02 | 7.029
12.5 | 0.68 | 0.10066 | 0.016 | 6.753
13 | 0.72 | 0.10491 | 0.02 | 6.865
13.5 | 0.735 | 0.1117 | 0.015 | 6.583
14 | 0.782 | 0.11025 | 0.019 | 7.096
14.5 | 0.793 | 0.1218 | 0.015 | 6.513
15 | 0.825 | 0.12565 | 0.016 | 6.562
15.5 | 0.871 | 0.12245 | 0.018 | 7.117
16 | 0.88 | 0.13704 | 0.014 | 6.423
16.5 | 0.909 | 0.14043 | 0.014 | 6.471
17 | 0.95 | 0.14124 | 0.015 | 6.724
17.5 | 0.989 | 0.14183 | 0.016 | 6.97
18 | 0.996 | 0.15469 | 0.013 | 6.44
18.5 | 1.026 | 0.15784 | 0.013 | 6.501
19 | 1.065 | 0.15793 | 0.013 | 6.745
19.5 | 1.103 | 0.15871 | 0.013 | 6.948
20 | 1.128 | 0.172 | 0.012 | 6.559

## 64. Re 3M Mach 0.50 (2)
BIGFOIL.COM POLAR EXPORT
e335
EPPLER 335 |  |  |  | Cl Max: | 1.1735 | at alpha= | 10 | deg
XFOIL ncrit=9 |  |  |  | L/D Max: | 119.208 | at alpha= | 7.5 | deg
Re: | 3000000 |  |  | Cd Min: | 0.19776 | at alpha= | 20 | deg
Mach: | 0.5 |  |  | Cl=0 at alpha= | 0.34021 | deg
|  |  |  | @ Cl=0.1, Cd= | 0.005228
|  |  |  | @ Cl=0.4, Cd= | 0.0059294
|  |  |  | @ Cl=0.6, Cd= | 0.0063448
alpha (deg) | Cl | Cd | Cm | Cl/Cd
-10 | -0.4252 | 0.10575 | -0.0028 | -4.0208
-9.5 | -0.424 | 0.09645 | -0.0073 | -4.3961
-9 | -0.4202 | 0.08809 | -0.0115 | -4.7701
-8.5 | -0.4205 | 0.0793 | -0.0163 | -5.3026
-8 | -0.4288 | 0.06915 | -0.0242 | -6.201
-7.5 | -0.4523 | 0.06008 | -0.0285 | -7.5283
-7 | -0.4812 | 0.05296 | -0.0253 | -9.0861
-6.5 | -0.507 | 0.04764 | -0.0171 | -10.6423
-6 | -0.5164 | 0.0413 | -0.0096 | -12.5036
-5.5 | -0.5192 | 0.03403 | -0.0005 | -15.2571
-5 | -0.5083 | 0.02773 | 0.0084 | -18.3303
-4.5 | -0.4885 | 0.02066 | 0.0177 | -23.6447
-4 | -0.4422 | 0.01404 | 0.0237 | -31.4957
-3.5 | -0.3725 | 0.01089 | 0.0253 | -34.2057
-3 | -0.313 | 0.00964 | 0.0283 | -32.4689
-2.5 | -0.2543 | 0.00898 | 0.0312 | -28.3185
-2 | -0.1947 | 0.00857 | 0.0336 | -22.7188
-1.5 | -0.1339 | 0.00829 | 0.0356 | -16.152
-1 | -0.0758 | 0.00793 | 0.0379 | -9.5586
-0.5 | -0.0202 | 0.00752 | 0.0404 | -2.6862
0 | -0.0066 | 0.00582 | 0.0508 | -1.134
0.5 | 0.0031 | 0.00481 | 0.0633 | 0.64449
1 | 0.0705 | 0.00512 | 0.0637 | 13.7695
1.5 | 0.1388 | 0.00537 | 0.0637 | 25.8473
2 | 0.2079 | 0.00559 | 0.0635 | 37.1914
2.5 | 0.275 | 0.00571 | 0.0635 | 48.1611
3 | 0.3427 | 0.00581 | 0.0635 | 58.9845
3.5 | 0.4099 | 0.00595 | 0.0636 | 68.8908
4 | 0.4781 | 0.00607 | 0.0636 | 78.7644
4.5 | 0.5456 | 0.00624 | 0.0639 | 87.4359
5 | 0.6131 | 0.00637 | 0.0643 | 96.248
5.5 | 0.6811 | 0.00656 | 0.0648 | 103.8262
6 | 0.7489 | 0.00681 | 0.0656 | 109.9706
6.5 | 0.8163 | 0.00712 | 0.0666 | 114.6489
7 | 0.8829 | 0.00748 | 0.068 | 118.0348
7.5 | 0.9477 | 0.00795 | 0.0698 | 119.2075
8 | 1.0098 | 0.00854 | 0.0722 | 118.2436
8.5 | 1.0671 | 0.0093 | 0.0755 | 114.7419
9 | 1.1172 | 0.01028 | 0.0799 | 108.677
9.5 | 1.1562 | 0.01148 | 0.0859 | 100.7143
10 | 1.1735 | 0.01274 | 0.0949 | 92.1115
11 | 1.164 | 0.01875 | 0.1094 | 62.08
11.5 | 1.1589 | 0.02379 | 0.1116 | 48.7137
13 | 1.1187 | 0.04898 | 0.0965 | 22.8399
13.5 | 1.103 | 0.05822 | 0.0903 | 18.9454
14.5 | 1.0723 | 0.07696 | 0.0788 | 13.9332
15.5 | 1.0392 | 0.097 | 0.0667 | 10.7134
16 | 1.022 | 0.10755 | 0.0603 | 9.5026
17.5 | 0.9629 | 0.14075 | 0.0416 | 6.8412
18 | 0.9451 | 0.15175 | 0.0357 | 6.228
18.5 | 0.9276 | 0.16324 | 0.0291 | 5.6824
19 | 0.9158 | 0.17446 | 0.0226 | 5.2493
19.5 | 0.9051 | 0.18612 | 0.0157 | 4.863
20 | 0.8969 | 0.19776 | 0.0087 | 4.5353

## 65. Re 4M Mach 0.00 (1)
BIGFOIL.COM POLAR EXPORT
e335
EPPLER 335 |  |  |  | Cl Max: | 1.177 | at alpha= | 12.5 | deg
JavaFoil+Calcfoil stall+Eppler ext transition |  |  |  | L/D Max: | 137.365 | at alpha= | 8.5 | deg
Re: | 4000000 |  |  | Cd Min: | 0.00466 | at alpha= | -0.5 | deg
Mach: | 0 |  |  | Cl=0 at alpha= | 0.325 | deg
|  |  |  | @ Cl=0.1, Cd= | 0.005151
|  |  |  | @ Cl=0.4, Cd= | 0.006224
|  |  |  | @ Cl=0.6, Cd= | 0.0053737
alpha (deg) | Cl | Cd | Cm | Cl/Cd
-13 | -0.404 | 0.08108 | 0.033 | -4.988
-12.5 | -0.423 | 0.07663 | 0.033 | -5.517
-12 | -0.441 | 0.07261 | 0.033 | -6.073
-11.5 | -0.459 | 0.06825 | 0.033 | -6.73
-11 | -0.477 | 0.0634 | 0.034 | -7.53
-10.5 | -0.494 | 0.05932 | 0.034 | -8.327
-10 | -0.511 | 0.0536 | 0.036 | -9.541
-9.5 | -0.528 | 0.04759 | 0.038 | -11.1
-9 | -0.544 | 0.04152 | 0.04 | -13.103
-8.5 | -0.652 | 0.0113 | 0.054 | -57.662
-8 | -0.656 | 0.01091 | 0.054 | -60.083
-7.5 | -0.654 | 0.01062 | 0.054 | -61.557
-7 | -0.647 | 0.0103 | 0.053 | -62.77
-6.5 | -0.634 | 0.01004 | 0.053 | -63.129
-6 | -0.615 | 0.00637 | 0.052 | -96.513
-5.5 | -0.589 | 0.00752 | 0.052 | -78.411
-5 | -0.558 | 0.00751 | 0.051 | -74.32
-4.5 | -0.522 | 0.00892 | 0.051 | -58.52
-4 | -0.48 | 0.00879 | 0.05 | -54.598
-3.5 | -0.433 | 0.00869 | 0.05 | -49.853
-3 | -0.383 | 0.00863 | 0.049 | -44.389
-2.5 | -0.33 | 0.00858 | 0.049 | -38.474
-2 | -0.275 | 0.0086 | 0.048 | -31.924
-1.5 | -0.217 | 0.00856 | 0.048 | -25.385
-1 | -0.159 | 0.00853 | 0.047 | -18.593
-0.5 | -0.099 | 0.00466 | 0.046 | -21.268
0 | -0.039 | 0.00478 | 0.046 | -8.144
0.5 | 0.021 | 0.00493 | 0.045 | 4.353
1 | 0.082 | 0.0051 | 0.044 | 16.045
1.5 | 0.142 | 0.00527 | 0.044 | 26.988
2 | 0.203 | 0.00549 | 0.043 | 36.891
2.5 | 0.263 | 0.00569 | 0.043 | 46.196
3 | 0.323 | 0.00593 | 0.042 | 54.506
3.5 | 0.384 | 0.00616 | 0.041 | 62.243
4 | 0.444 | 0.0064 | 0.04 | 69.324
4.5 | 0.504 | 0.0067 | 0.04 | 75.204
5 | 0.564 | 0.00527 | 0.039 | 106.941
5.5 | 0.623 | 0.00544 | 0.038 | 114.541
6 | 0.683 | 0.00563 | 0.038 | 121.363
6.5 | 0.742 | 0.00587 | 0.037 | 126.438
7 | 0.801 | 0.00613 | 0.036 | 130.743
7.5 | 0.859 | 0.00639 | 0.035 | 134.485
8 | 0.917 | 0.00674 | 0.035 | 135.944
8.5 | 0.973 | 0.00708 | 0.034 | 137.365
9 | 1.028 | 0.0076 | 0.033 | 135.211
9.5 | 1.081 | 0.00828 | 0.032 | 130.61
10 | 1.129 | 0.01391 | 0.032 | 81.166
10.5 | 1.141 | 0.01195 | 0.03 | 95.471
11 | 1.159 | 0.01535 | 0.029 | 75.496
11.5 | 1.172 | 0.01849 | 0.028 | 63.359
12 | 1.171 | 0.02437 | 0.026 | 48.054
12.5 | 1.177 | 0.02726 | 0.025 | 43.163
13 | 1.175 | 0.03045 | 0.024 | 38.575
13.5 | 1.166 | 0.03393 | 0.023 | 34.367
14 | 1.15 | 0.03758 | 0.022 | 30.607
14.5 | 1.128 | 0.04152 | 0.021 | 27.173
15 | 1.1 | 0.0461 | 0.02 | 23.86
15.5 | 1.067 | 0.05106 | 0.02 | 20.889
16 | 1.029 | 0.05634 | 0.019 | 18.271
16.5 | 0.989 | 0.06199 | 0.018 | 15.952
17 | 0.946 | 0.06814 | 0.017 | 13.885
17.5 | 0.902 | 0.0742 | 0.016 | 12.162

## 66. Re 4M Mach 0.00 (2)
BIGFOIL.COM POLAR EXPORT
e335
EPPLER 335 |  |  |  | Cl Max: | 1.4023 | at alpha= | 16.5 | deg
XFOIL ncrit=9 |  |  |  | L/D Max: | 128.204 | at alpha= | 8 | deg
Re: | 4000000 |  |  | Cd Min: | 0.09558 | at alpha= | 20 | deg
Mach: | 0 |  |  | Cl=0 at alpha= | 0.5 | deg
|  |  |  | @ Cl=0.1, Cd= | 0.0044118
|  |  |  | @ Cl=0.4, Cd= | 0.0050164
|  |  |  | @ Cl=0.6, Cd= | 0.0055238
alpha (deg) | Cl | Cd | Cm | Cl/Cd
-10 | -0.9666 | 0.02113 | 0.0118 | -45.7454
-9.5 | -0.9414 | 0.01794 | 0.0169 | -52.4749
-9 | -0.9052 | 0.01571 | 0.0203 | -57.6194
-7.5 | -0.7679 | 0.01236 | 0.0261 | -62.1278
-6.5 | -0.634 | 0.02148 | 0.0209 | -29.5158
-6 | -0.6214 | 0.01012 | 0.0305 | -61.4032
-5.5 | -0.5696 | 0.00982 | 0.0314 | -58.0041
-5 | -0.5186 | 0.00941 | 0.0325 | -55.1116
-4.5 | -0.4667 | 0.0091 | 0.0334 | -51.2857
-4 | -0.4154 | 0.00872 | 0.0344 | -47.6376
-3.5 | -0.3637 | 0.00839 | 0.0354 | -43.3492
-3 | -0.311 | 0.00817 | 0.0362 | -38.0661
-2.5 | -0.2585 | 0.00792 | 0.037 | -32.6389
-2 | -0.2059 | 0.00767 | 0.0378 | -26.8449
-1.5 | -0.153 | 0.00746 | 0.0385 | -20.5094
-1 | -0.1017 | 0.00716 | 0.0395 | -14.2039
-0.5 | -0.0509 | 0.00686 | 0.0405 | -7.4198
0 | -0.0094 | 0.00604 | 0.0433 | -1.5563
0.5 | 0 | 0.00417 | 0.0529 | 0
1 | 0.0547 | 0.00425 | 0.0533 | 12.8706
1.5 | 0.1107 | 0.00445 | 0.0535 | 24.8764
2 | 0.1676 | 0.00459 | 0.0534 | 36.5142
2.5 | 0.225 | 0.00472 | 0.053 | 47.6695
3 | 0.2826 | 0.0048 | 0.0525 | 58.875
3.5 | 0.3399 | 0.00491 | 0.0521 | 69.2261
4 | 0.3972 | 0.00501 | 0.0516 | 79.2814
4.5 | 0.4542 | 0.00514 | 0.0511 | 88.3658
5 | 0.5108 | 0.00529 | 0.0507 | 96.5595
5.5 | 0.5676 | 0.00542 | 0.0502 | 104.7232
6 | 0.6238 | 0.0056 | 0.0498 | 111.3929
6.5 | 0.6793 | 0.00578 | 0.0494 | 117.526
7 | 0.7344 | 0.00599 | 0.0491 | 122.6043
7.5 | 0.7888 | 0.00625 | 0.0489 | 126.208
8 | 0.8423 | 0.00657 | 0.0488 | 128.204
8.5 | 0.8939 | 0.00701 | 0.049 | 127.5178
9 | 0.9438 | 0.00755 | 0.0494 | 125.0066
9.5 | 0.9915 | 0.0082 | 0.0501 | 120.9146
10 | 1.0381 | 0.00889 | 0.051 | 116.7717
10.5 | 1.0825 | 0.00965 | 0.0521 | 112.1762
11 | 1.1241 | 0.01051 | 0.0537 | 106.9553
11.5 | 1.164 | 0.01136 | 0.0555 | 102.4648
12 | 1.2015 | 0.01219 | 0.0576 | 98.5644
12.5 | 1.2341 | 0.01309 | 0.0605 | 94.2781
13 | 1.2565 | 0.01398 | 0.0652 | 89.8784
13.5 | 1.2682 | 0.01504 | 0.0715 | 84.3218
14.5 | 1.295 | 0.01836 | 0.0789 | 70.5338
15 | 1.3368 | 0.02161 | 0.0733 | 61.8602
15.5 | 1.3755 | 0.02557 | 0.0668 | 53.7935
16 | 1.3979 | 0.03074 | 0.0613 | 45.475
16.5 | 1.4023 | 0.03691 | 0.0575 | 37.9924
17 | 1.3846 | 0.04394 | 0.0561 | 31.5112
17.5 | 1.3629 | 0.05173 | 0.0541 | 26.3464
18 | 1.3475 | 0.05925 | 0.0517 | 22.7426
18.5 | 1.3095 | 0.06992 | 0.0481 | 18.7285
19 | 1.3002 | 0.07724 | 0.0454 | 16.8332
19.5 | 1.2758 | 0.08673 | 0.0418 | 14.71
20 | 1.2576 | 0.09558 | 0.0382 | 13.1576

## 67. Re 4M Mach 0.10 (1)
BIGFOIL.COM POLAR EXPORT
e335
EPPLER 335 |  |  |  | Cl Max: | 1.172 | at alpha= | 12.5 | deg
JavaFoil+Calcfoil stall+Eppler ext transition |  |  |  | L/D Max: | 137.126 | at alpha= | 8.5 | deg
Re: | 4000000 |  |  | Cd Min: | 0.00465 | at alpha= | -0.5 | deg
Mach: | 0.1 |  |  | Cl=0 at alpha= | 0.31967 | deg
|  |  |  | @ Cl=0.1, Cd= | 0.0051672
|  |  |  | @ Cl=0.4, Cd= | 0.0062415
|  |  |  | @ Cl=0.6, Cd= | 0.0053863
alpha (deg) | Cl | Cd | Cm | Cl/Cd
-12.5 | -0.382 | 0.07735 | 0.033 | -4.934
-12 | -0.403 | 0.07263 | 0.033 | -5.545
-11.5 | -0.423 | 0.06937 | 0.032 | -6.099
-11 | -0.444 | 0.06489 | 0.033 | -6.839
-10.5 | -0.464 | 0.06013 | 0.034 | -7.717
-10 | -0.484 | 0.05505 | 0.035 | -8.788
-9.5 | -0.502 | 0.05035 | 0.036 | -9.964
-9 | -0.515 | 0.04729 | 0.036 | -10.897
-8.5 | -0.632 | 0.01141 | 0.054 | -55.372
-8 | -0.64 | 0.01099 | 0.054 | -58.216
-7.5 | -0.642 | 0.01068 | 0.054 | -60.132
-7 | -0.638 | 0.01037 | 0.053 | -61.506
-6.5 | -0.628 | 0.0101 | 0.053 | -62.157
-6 | -0.611 | 0.00637 | 0.052 | -95.838
-5.5 | -0.587 | 0.00754 | 0.052 | -77.885
-5 | -0.558 | 0.00753 | 0.052 | -74.044
-4.5 | -0.523 | 0.00892 | 0.051 | -58.599
-4 | -0.481 | 0.00881 | 0.051 | -54.576
-3.5 | -0.435 | 0.00872 | 0.05 | -49.845
-3 | -0.385 | 0.00866 | 0.049 | -44.425
-2.5 | -0.332 | 0.00866 | 0.049 | -38.298
-2 | -0.276 | 0.00861 | 0.048 | -32.044
-1.5 | -0.218 | 0.00856 | 0.048 | -25.495
-1 | -0.159 | 0.00853 | 0.047 | -18.678
-0.5 | -0.1 | 0.00465 | 0.047 | -21.397
0 | -0.039 | 0.00481 | 0.046 | -8.148
0.5 | 0.022 | 0.00496 | 0.045 | 4.353
1 | 0.082 | 0.00512 | 0.045 | 16.088
1.5 | 0.143 | 0.00528 | 0.044 | 27.061
2 | 0.204 | 0.00551 | 0.043 | 36.999
2.5 | 0.264 | 0.00571 | 0.043 | 46.268
3 | 0.325 | 0.00595 | 0.042 | 54.612
3.5 | 0.385 | 0.00618 | 0.041 | 62.35
4 | 0.446 | 0.00643 | 0.041 | 69.359
4.5 | 0.506 | 0.00673 | 0.04 | 75.252
5 | 0.566 | 0.00529 | 0.039 | 107.124
5.5 | 0.626 | 0.00546 | 0.039 | 114.707
6 | 0.686 | 0.00565 | 0.038 | 121.491
6.5 | 0.746 | 0.0059 | 0.037 | 126.413
7 | 0.805 | 0.00616 | 0.036 | 130.697
7.5 | 0.863 | 0.00643 | 0.036 | 134.359
8 | 0.921 | 0.00679 | 0.035 | 135.657
8.5 | 0.978 | 0.00713 | 0.034 | 137.126
9 | 1.033 | 0.00769 | 0.033 | 134.334
9.5 | 1.086 | 0.00839 | 0.033 | 129.461
10 | 1.124 | 0.01292 | 0.031 | 86.985
10.5 | 1.142 | 0.01236 | 0.03 | 92.377
11 | 1.159 | 0.01582 | 0.029 | 73.243
11.5 | 1.171 | 0.01904 | 0.028 | 61.497
12 | 1.169 | 0.02505 | 0.026 | 46.675
12.5 | 1.172 | 0.02803 | 0.025 | 41.814
13 | 1.168 | 0.0313 | 0.024 | 37.303
13.5 | 1.155 | 0.03484 | 0.023 | 33.16
14 | 1.136 | 0.03868 | 0.022 | 29.358
14.5 | 1.109 | 0.04282 | 0.021 | 25.905
15 | 1.076 | 0.04746 | 0.021 | 22.671
15.5 | 1.037 | 0.0528 | 0.02 | 19.643
16 | 0.994 | 0.05841 | 0.019 | 17.024
16.5 | 0.949 | 0.06403 | 0.018 | 14.819
17 | 0.901 | 0.07065 | 0.017 | 12.746
17.5 | 0.852 | 0.07724 | 0.016 | 11.026

## 68. Re 4M Mach 0.10 (2)
BIGFOIL.COM POLAR EXPORT
e335
EPPLER 335 |  |  |  | Cl Max: | 1.3863 | at alpha= | 16 | deg
XFOIL ncrit=9 |  |  |  | L/D Max: | 128.066 | at alpha= | 8 | deg
Re: | 4000000 |  |  | Cd Min: | 0.1012 | at alpha= | 20 | deg
Mach: | 0.1 |  |  | Cl=0 at alpha= | 0.49425 | deg
|  |  |  | @ Cl=0.1, Cd= | 0.0044192
|  |  |  | @ Cl=0.4, Cd= | 0.0050304
|  |  |  | @ Cl=0.6, Cd= | 0.0055362
alpha (deg) | Cl | Cd | Cm | Cl/Cd
-9 | -0.8974 | 0.01834 | 0.0171 | -48.9313
-8.5 | -0.8619 | 0.01555 | 0.0209 | -55.4277
-8 | -0.8181 | 0.01391 | 0.0233 | -58.8138
-7.5 | -0.7708 | 0.01279 | 0.0252 | -60.2658
-7 | -0.7225 | 0.01177 | 0.0269 | -61.3849
-6.5 | -0.6719 | 0.01123 | 0.0282 | -59.8308
-6 | -0.6198 | 0.01087 | 0.0292 | -57.0193
-5.5 | -0.5718 | 0.0099 | 0.031 | -57.7576
-5 | -0.5205 | 0.00948 | 0.0321 | -54.9051
-4.5 | -0.4682 | 0.00916 | 0.0331 | -51.1135
-4 | -0.4167 | 0.00876 | 0.0342 | -47.5685
-3.5 | -0.3647 | 0.00842 | 0.0353 | -43.3135
-3 | -0.3117 | 0.00819 | 0.0361 | -38.0586
-2.5 | -0.259 | 0.00794 | 0.0369 | -32.6196
-2 | -0.2062 | 0.00768 | 0.0378 | -26.849
-1.5 | -0.1529 | 0.00748 | 0.0385 | -20.4412
-1 | -0.1013 | 0.00718 | 0.0395 | -14.1086
0 | -0.0086 | 0.00606 | 0.0434 | -1.4191
0.5 | 0.0001 | 0.00418 | 0.0532 | 0.023923
1 | 0.0551 | 0.00426 | 0.0537 | 12.9343
1.5 | 0.1115 | 0.00446 | 0.0538 | 25
2 | 0.1688 | 0.0046 | 0.0537 | 36.6957
2.5 | 0.2266 | 0.00473 | 0.0533 | 47.907
3 | 0.2845 | 0.00482 | 0.0528 | 59.0249
3.5 | 0.3422 | 0.00492 | 0.0524 | 69.5528
4 | 0.3998 | 0.00503 | 0.0519 | 79.4831
4.5 | 0.4572 | 0.00515 | 0.0515 | 88.7767
5 | 0.5141 | 0.00531 | 0.0511 | 96.8173
5.5 | 0.5713 | 0.00545 | 0.0506 | 104.8257
6 | 0.6279 | 0.00562 | 0.0502 | 111.726
6.5 | 0.6838 | 0.0058 | 0.0499 | 117.8966
7 | 0.7393 | 0.00602 | 0.0496 | 122.8073
7.5 | 0.7941 | 0.00628 | 0.0494 | 126.449
8 | 0.8478 | 0.00662 | 0.0494 | 128.0665
8.5 | 0.8999 | 0.00706 | 0.0496 | 127.4646
9 | 0.9501 | 0.0076 | 0.0501 | 125.0132
9.5 | 0.9978 | 0.00829 | 0.0509 | 120.3619
10 | 1.0445 | 0.00898 | 0.0519 | 116.314
10.5 | 1.0891 | 0.00975 | 0.0532 | 111.7026
11 | 1.1307 | 0.01062 | 0.0549 | 106.4689
11.5 | 1.1694 | 0.01153 | 0.057 | 101.4224
12 | 1.2067 | 0.01236 | 0.0593 | 97.6294
12.5 | 1.2373 | 0.01331 | 0.0627 | 92.9602
13 | 1.2539 | 0.01424 | 0.0686 | 88.0548
13.5 | 1.2644 | 0.01541 | 0.0748 | 82.0506
14 | 1.2687 | 0.01713 | 0.0803 | 74.063
14.5 | 1.298 | 0.01944 | 0.0794 | 66.7695
15 | 1.3386 | 0.02336 | 0.0727 | 57.3031
15.5 | 1.373 | 0.02779 | 0.0665 | 49.4063
16 | 1.3863 | 0.03387 | 0.061 | 40.93
16.5 | 1.3844 | 0.04039 | 0.0579 | 34.2758
17 | 1.3588 | 0.04838 | 0.0561 | 28.086
17.5 | 1.3392 | 0.05621 | 0.0539 | 23.8249
18 | 1.3233 | 0.06397 | 0.0514 | 20.6863
18.5 | 1.2845 | 0.07496 | 0.0475 | 17.1358
19 | 1.2738 | 0.08252 | 0.0447 | 15.4363
19.5 | 1.2512 | 0.09199 | 0.0409 | 13.6015
20 | 1.2314 | 0.1012 | 0.0371 | 12.168

## 69. Re 4M Mach 0.25 (1)
BIGFOIL.COM POLAR EXPORT
e335
EPPLER 335 |  |  |  | Cl Max: | 1.157 | at alpha= | 11 | deg
JavaFoil+Calcfoil stall+Eppler ext transition |  |  |  | L/D Max: | 133.589 | at alpha= | 8.5 | deg
Re: | 4000000 |  |  | Cd Min: | 0.00484 | at alpha= | 0 | deg
Mach: | 0.25 |  |  | Cl=0 at alpha= | 0.32258 | deg
|  |  |  | @ Cl=0.1, Cd= | 0.0052135
|  |  |  | @ Cl=0.4, Cd= | 0.0063174
|  |  |  | @ Cl=0.6, Cd= | 0.0054572
alpha (deg) | Cl | Cd | Cm | Cl/Cd
-11 | -0.066 | 0.06803 | 0.032 | -0.972
-10.5 | -0.17 | 0.06391 | 0.032 | -2.667
-10 | -0.235 | 0.06008 | 0.032 | -3.906
-9.5 | -0.289 | 0.0562 | 0.033 | -5.138
-9 | -0.337 | 0.05221 | 0.034 | -6.453
-8.5 | -0.379 | 0.04845 | 0.034 | -7.828
-8 | -0.417 | 0.04372 | 0.036 | -9.533
-7.5 | -0.537 | 0.01101 | 0.055 | -48.779
-7 | -0.561 | 0.01067 | 0.055 | -52.558
-6.5 | -0.574 | 0.0104 | 0.054 | -55.181
-6 | -0.576 | 0.0101 | 0.054 | -57.024
-5.5 | -0.567 | 0.0065 | 0.053 | -87.305
-5 | -0.548 | 0.00766 | 0.053 | -71.562
-4.5 | -0.521 | 0.00763 | 0.052 | -68.223
-4 | -0.484 | 0.00904 | 0.052 | -53.588
-3.5 | -0.441 | 0.00894 | 0.051 | -49.289
-3 | -0.392 | 0.00884 | 0.051 | -44.316
-2.5 | -0.339 | 0.00879 | 0.05 | -38.577
-2 | -0.283 | 0.00871 | 0.05 | -32.44
-1.5 | -0.224 | 0.00866 | 0.049 | -25.864
-1 | -0.164 | 0.00867 | 0.048 | -18.873
-0.5 | -0.102 | 0.00864 | 0.048 | -11.831
0 | -0.04 | 0.00484 | 0.047 | -8.31
0.5 | 0.022 | 0.00498 | 0.047 | 4.454
1 | 0.085 | 0.00517 | 0.046 | 16.35
1.5 | 0.147 | 0.00535 | 0.045 | 27.441
2 | 0.209 | 0.00558 | 0.045 | 37.508
2.5 | 0.272 | 0.00581 | 0.044 | 46.72
3 | 0.334 | 0.00605 | 0.043 | 55.191
3.5 | 0.396 | 0.0063 | 0.043 | 62.805
4 | 0.458 | 0.00657 | 0.042 | 69.752
4.5 | 0.52 | 0.0066 | 0.041 | 78.792
5 | 0.582 | 0.00541 | 0.04 | 107.566
5.5 | 0.643 | 0.00557 | 0.04 | 115.488
6 | 0.705 | 0.00578 | 0.039 | 121.978
6.5 | 0.766 | 0.00604 | 0.038 | 126.798
7 | 0.826 | 0.00634 | 0.037 | 130.279
7.5 | 0.886 | 0.00666 | 0.037 | 133.083
8 | 0.945 | 0.00708 | 0.036 | 133.536
8.5 | 1.002 | 0.0075 | 0.035 | 133.589
9 | 1.058 | 0.00821 | 0.034 | 128.845
9.5 | 1.102 | 0.01262 | 0.033 | 87.274
10 | 1.123 | 0.01225 | 0.032 | 91.654
10.5 | 1.144 | 0.01575 | 0.03 | 72.619
11 | 1.157 | 0.01889 | 0.029 | 61.232
11.5 | 1.151 | 0.02581 | 0.028 | 44.595
12 | 1.148 | 0.02912 | 0.027 | 39.431
12.5 | 1.134 | 0.03265 | 0.026 | 34.739
13 | 1.107 | 0.03661 | 0.025 | 30.231
13.5 | 1.066 | 0.04098 | 0.024 | 26.022
14 | 1.013 | 0.04583 | 0.023 | 22.104
14.5 | 0.947 | 0.05144 | 0.022 | 18.415
15 | 0.87 | 0.05769 | 0.021 | 15.088
15.5 | 0.784 | 0.06483 | 0.02 | 12.099
16 | 0.691 | 0.07271 | 0.019 | 9.504

## 70. Re 4M Mach 0.25 (2)
BIGFOIL.COM POLAR EXPORT
e335
EPPLER 335 |  |  |  | Cl Max: | 1.2371 | at alpha= | 13.5 | deg
XFOIL ncrit=9 |  |  |  | L/D Max: | 128.307 | at alpha= | 8 | deg
Re: | 4000000 |  |  | Cd Min: | 0.019 | at alpha= | 13.5 | deg
Mach: | 0.25 |  |  | Cl=0 at alpha= | 0.41071 | deg
|  |  |  | @ Cl=0.1, Cd= | 0.0044649
|  |  |  | @ Cl=0.4, Cd= | 0.0050869
|  |  |  | @ Cl=0.6, Cd= | 0.0055972
alpha (deg) | Cl | Cd | Cm | Cl/Cd
-7 | -0.7212 | 0.01821 | 0.0194 | -39.6046
-6.5 | -0.6833 | 0.01382 | 0.0238 | -49.4428
-6 | -0.6329 | 0.01208 | 0.026 | -52.3924
-5.5 | -0.5825 | 0.01065 | 0.0283 | -54.6948
-5 | -0.5303 | 0.0099 | 0.03 | -53.5657
-4.5 | -0.476 | 0.00953 | 0.0313 | -49.9475
-4 | -0.423 | 0.00903 | 0.0328 | -46.8439
-3.5 | -0.3697 | 0.00861 | 0.0343 | -42.9384
-3 | -0.3153 | 0.00833 | 0.0354 | -37.8511
-2.5 | -0.2609 | 0.00806 | 0.0365 | -32.3697
-2 | -0.2071 | 0.00776 | 0.0377 | -26.6881
-1 | -0.099 | 0.00726 | 0.0397 | -13.6364
-0.5 | -0.0464 | 0.00695 | 0.0409 | -6.6763
0 | -0.0046 | 0.00613 | 0.044 | -0.75041
0.5 | 0.001 | 0.0042 | 0.0549 | 0.2381
1 | 0.0574 | 0.00432 | 0.0555 | 13.287
1.5 | 0.1162 | 0.00452 | 0.0556 | 25.708
2 | 0.1752 | 0.00468 | 0.0555 | 37.4359
2.5 | 0.2352 | 0.00478 | 0.0551 | 49.205
3 | 0.2948 | 0.0049 | 0.0547 | 60.1633
3.5 | 0.3547 | 0.00498 | 0.0543 | 71.2249
4 | 0.414 | 0.00512 | 0.0539 | 80.8594
4.5 | 0.4737 | 0.00523 | 0.0535 | 90.5736
5 | 0.5328 | 0.00539 | 0.0531 | 98.8497
5.5 | 0.5916 | 0.00557 | 0.0529 | 106.2118
6 | 0.6503 | 0.00576 | 0.0526 | 112.8993
6.5 | 0.7087 | 0.00597 | 0.0524 | 118.7102
7 | 0.7663 | 0.00619 | 0.0524 | 123.7964
7.5 | 0.823 | 0.0065 | 0.0525 | 126.6154
8 | 0.8789 | 0.00685 | 0.0527 | 128.3066
8.5 | 0.9321 | 0.00737 | 0.0534 | 126.4722
9 | 0.9837 | 0.00798 | 0.0544 | 123.2707
9.5 | 1.0324 | 0.00872 | 0.0558 | 118.3945
10 | 1.0793 | 0.00951 | 0.0575 | 113.4911
10.5 | 1.1227 | 0.01041 | 0.0597 | 107.8482
11 | 1.1621 | 0.01139 | 0.0625 | 102.0281
11.5 | 1.1979 | 0.01238 | 0.0659 | 96.7609
12 | 1.2216 | 0.0134 | 0.0712 | 91.1642
12.5 | 1.2291 | 0.01465 | 0.079 | 83.8976
13 | 1.2331 | 0.01638 | 0.0854 | 75.2808
13.5 | 1.2371 | 0.019 | 0.0894 | 65.1105

## 71. Re 4M Mach 0.50 (1)
BIGFOIL.COM POLAR EXPORT
e335
EPPLER 335 |  |  |  | Cl Max: | 1.132 | at alpha= | 20 | deg
JavaFoil+Calcfoil stall+Eppler ext transition |  |  |  | L/D Max: | 120.614 | at alpha= | 6 | deg
Re: | 4000000 |  |  | Cd Min: | 0.00504 | at alpha= | 0 | deg
Mach: | 0.5 |  |  | Cl=0 at alpha= | 0.32143 | deg
|  |  |  | @ Cl=0.1, Cd= | 0.0054614
|  |  |  | @ Cl=0.4, Cd= | 0.0066752
|  |  |  | @ Cl=0.6, Cd= | 0.0075075
alpha (deg) | Cl | Cd | Cm | Cl/Cd
-20 | -1.093 | 0.16382 | 0.042 | -6.671
-19.5 | -1.069 | 0.16747 | 0.042 | -6.384
-19 | -1.044 | 0.15552 | 0.042 | -6.714
-18.5 | -1.018 | 0.14945 | 0.042 | -6.811
-18 | -0.991 | 0.1443 | 0.041 | -6.865
-17.5 | -0.963 | 0.1386 | 0.04 | -6.95
-17 | -0.936 | 0.13357 | 0.039 | -7.006
-16.5 | -0.91 | 0.13005 | 0.038 | -6.995
-16 | -0.883 | 0.12409 | 0.038 | -7.12
-15.5 | -0.857 | 0.11953 | 0.038 | -7.173
-15 | -0.831 | 0.11638 | 0.037 | -7.142
-14.5 | -0.806 | 0.1165 | 0.038 | -6.92
-14 | -0.78 | 0.10824 | 0.037 | -7.203
-13.5 | -0.752 | 0.10387 | 0.036 | -7.24
-13 | -0.724 | 0.09998 | 0.034 | -7.24
-12.5 | -0.697 | 0.0956 | 0.033 | -7.293
-12 | -0.671 | 0.09306 | 0.033 | -7.206
-11.5 | -0.644 | 0.08931 | 0.032 | -7.21
-11 | -0.618 | 0.08538 | 0.032 | -7.233
-10.5 | -0.591 | 0.08481 | 0.032 | -6.971
-10 | -0.564 | 0.07811 | 0.031 | -7.216
-9.5 | -0.537 | 0.06762 | 0.031 | -7.948
-9 | -0.511 | 0.06152 | 0.032 | -8.305
-8.5 | -0.484 | 0.05638 | 0.032 | -8.591
-8 | -0.458 | 0.05189 | 0.032 | -8.82
-7.5 | -0.432 | 0.04701 | 0.034 | -9.199
-7 | -0.402 | 0.04909 | 0.027 | -8.183
-6.5 | -0.377 | 0.04326 | 0.032 | -8.704
-6 | -0.353 | 0.03839 | 0.037 | -9.196
-5.5 | -0.396 | 0.0109 | 0.06 | -36.358
-5 | -0.363 | 0.0106 | 0.059 | -34.231
-4.5 | -0.265 | 0.03821 | 0.022 | -6.937
-4 | -0.296 | 0.00685 | 0.058 | -43.178
-3.5 | -0.367 | 0.00685 | 0.057 | -53.601
-3 | -0.397 | 0.00958 | 0.057 | -41.47
-2.5 | -0.362 | 0.00945 | 0.056 | -38.337
-2 | -0.309 | 0.00928 | 0.056 | -33.294
-1.5 | -0.248 | 0.00924 | 0.055 | -26.806
-1 | -0.182 | 0.00912 | 0.054 | -19.958
-0.5 | -0.114 | 0.00914 | 0.054 | -12.488
0 | -0.045 | 0.00504 | 0.053 | -8.918
0.5 | 0.025 | 0.00522 | 0.052 | 4.745
1 | 0.094 | 0.00544 | 0.051 | 17.371
1.5 | 0.164 | 0.00569 | 0.051 | 28.825
2 | 0.234 | 0.00597 | 0.05 | 39.132
2.5 | 0.303 | 0.00626 | 0.049 | 48.399
3 | 0.373 | 0.00655 | 0.048 | 56.868
3.5 | 0.442 | 0.00687 | 0.048 | 64.285
4 | 0.511 | 0.00729 | 0.047 | 70.086
4.5 | 0.58 | 0.00738 | 0.046 | 78.555
5 | 0.649 | 0.00782 | 0.045 | 82.897
5.5 | 0.717 | 0.00616 | 0.044 | 116.322
6 | 0.785 | 0.0065 | 0.043 | 120.614
6.5 | 0.852 | 0.00972 | 0.043 | 87.625
7 | 0.918 | 0.01064 | 0.042 | 86.292
7.5 | 0.982 | 0.01193 | 0.041 | 82.369
8 | 1.025 | 0.0106 | 0.039 | 96.678
8.5 | 1.061 | 0.01333 | 0.037 | 79.614
9 | 1.093 | 0.017 | 0.036 | 64.277
9.5 | 1.118 | 0.02138 | 0.034 | 52.309
10 | 1.118 | 0.02681 | 0.033 | 41.701
10.5 | 1.051 | 0.03696 | 0.031 | 28.425
11 | 0.66 | 0.04449 | 0.03 | 14.83
11.5 | 0.682 | 0.05344 | 0.028 | 12.757
12 | 0.686 | 0.07679 | 0.025 | 8.927
12.5 | 0.715 | 0.07833 | 0.024 | 9.132
13 | 0.734 | 0.09326 | 0.022 | 7.874
13.5 | 0.742 | 0.10631 | 0.017 | 6.979
14 | 0.799 | 0.0957 | 0.021 | 8.352
14.5 | 0.794 | 0.11569 | 0.015 | 6.861
15 | 0.842 | 0.11234 | 0.018 | 7.494
15.5 | 0.885 | 0.10977 | 0.019 | 8.059
16 | 0.881 | 0.13083 | 0.015 | 6.733
16.5 | 0.918 | 0.13243 | 0.015 | 6.93
17 | 0.965 | 0.12577 | 0.017 | 7.675
17.5 | 0.997 | 0.1313 | 0.016 | 7.59
18 | 0.997 | 0.14647 | 0.013 | 6.807
18.5 | 1.037 | 0.14656 | 0.014 | 7.073
19 | 1.079 | 0.14243 | 0.014 | 7.578
19.5 | 1.111 | 0.14703 | 0.013 | 7.557
20 | 1.132 | 0.16362 | 0.012 | 6.92

## 72. Re 4M Mach 0.50 (2)
BIGFOIL.COM POLAR EXPORT
e335
EPPLER 335 |  |  |  | Cl Max: | 1.1966 | at alpha= | 10.5 | deg
XFOIL ncrit=9 |  |  |  | L/D Max: | 127.503 | at alpha= | 7.5 | deg
Re: | 4000000 |  |  | Cd Min: | 0.26849 | at alpha= | -20 | deg
Mach: | 0.5 |  |  | Cl=0 at alpha= | -0.23858 | deg
|  |  |  | @ Cl=0.1, Cd= | 0.0046816
|  |  |  | @ Cl=0.4, Cd= | 0.0053111
|  |  |  | @ Cl=0.6, Cd= | 0.005804
alpha (deg) | Cl | Cd | Cm | Cl/Cd
-20 | -0.7944 | 0.26849 | 0.0827 | -2.9588
-19.5 | -0.7727 | 0.26094 | 0.0781 | -2.9612
-19 | -0.7509 | 0.25319 | 0.0736 | -2.9658
-18.5 | -0.7291 | 0.24541 | 0.0692 | -2.9709
-18 | -0.707 | 0.23732 | 0.0648 | -2.9791
-17.5 | -0.6855 | 0.22964 | 0.0605 | -2.9851
-17 | -0.6641 | 0.22134 | 0.0561 | -3.0004
-16.5 | -0.6429 | 0.21347 | 0.0519 | -3.0117
-16 | -0.6222 | 0.20547 | 0.0477 | -3.0282
-15.5 | -0.602 | 0.19746 | 0.0436 | -3.0487
-15 | -0.582 | 0.18956 | 0.0395 | -3.0703
-14.5 | -0.5633 | 0.18104 | 0.0354 | -3.1115
-14 | -0.5445 | 0.1731 | 0.0316 | -3.1456
-13 | -0.5034 | 0.1545 | 0.0199 | -3.2583
-12.5 | -0.4884 | 0.14699 | 0.0167 | -3.3227
-12 | -0.472 | 0.13988 | 0.0131 | -3.3743
-11.5 | -0.4575 | 0.13178 | 0.0093 | -3.4717
-11 | -0.4437 | 0.12309 | 0.0051 | -3.6047
-10.5 | -0.4331 | 0.11441 | 0.001 | -3.7855
-10 | -0.4239 | 0.1059 | -0.003 | -4.0028
-9.5 | -0.4168 | 0.09731 | -0.0072 | -4.2832
-9 | -0.413 | 0.08851 | -0.0116 | -4.6661
-8.5 | -0.4144 | 0.07921 | -0.0166 | -5.2317
-8 | -0.4229 | 0.06862 | -0.0248 | -6.1629
-7.5 | -0.4492 | 0.05889 | -0.0292 | -7.6278
-7 | -0.4737 | 0.05229 | -0.026 | -9.0591
-6.5 | -0.5029 | 0.04668 | -0.0173 | -10.7734
-6 | -0.5132 | 0.04034 | -0.0095 | -12.7219
-5.5 | -0.5215 | 0.03404 | -0.0004 | -15.3202
-5 | -0.5161 | 0.02666 | 0.0096 | -19.3586
-4.5 | -0.4985 | 0.01893 | 0.0196 | -26.3339
-4 | -0.4479 | 0.01276 | 0.0247 | -35.1019
-3.5 | -0.3809 | 0.01012 | 0.0268 | -37.6383
-3 | -0.3205 | 0.00923 | 0.0297 | -34.7237
-2.5 | -0.261 | 0.00864 | 0.0325 | -30.2083
-2 | -0.202 | 0.00812 | 0.0351 | -24.8768
-1.5 | -0.1407 | 0.00788 | 0.037 | -17.8553
-1 | -0.0806 | 0.00763 | 0.0389 | -10.5636
-0.5 | -0.0229 | 0.00725 | 0.041 | -3.1586
0 | 0.0209 | 0.00644 | 0.0456 | 3.2453
0.5 | 0.0052 | 0.00437 | 0.0626 | 1.1899
1 | 0.0697 | 0.00458 | 0.0636 | 15.2183
1.5 | 0.1383 | 0.00481 | 0.0636 | 28.7526
2 | 0.206 | 0.00498 | 0.0636 | 41.3655
2.5 | 0.2747 | 0.00509 | 0.0633 | 53.9686
3 | 0.343 | 0.00522 | 0.0632 | 65.7088
3.5 | 0.4118 | 0.00533 | 0.063 | 77.2608
4 | 0.4801 | 0.00551 | 0.063 | 87.1325
4.5 | 0.5488 | 0.00567 | 0.0631 | 96.7901
5 | 0.6176 | 0.00585 | 0.0633 | 105.5726
5.5 | 0.6859 | 0.00608 | 0.0638 | 112.8125
6 | 0.754 | 0.00636 | 0.0645 | 118.5535
7 | 0.8892 | 0.00704 | 0.0667 | 126.3068
7.5 | 0.955 | 0.00749 | 0.0684 | 127.5033
8 | 1.0172 | 0.00807 | 0.0708 | 126.0471
8.5 | 1.0747 | 0.00885 | 0.0741 | 121.435
9 | 1.1268 | 0.00978 | 0.0783 | 115.2147
9.5 | 1.1683 | 0.01095 | 0.0841 | 106.6941
10 | 1.1922 | 0.01215 | 0.0925 | 98.1235
10.5 | 1.1966 | 0.01395 | 0.1021 | 85.7778
11 | 1.1876 | 0.0173 | 0.1088 | 68.6474
12.5 | 1.1407 | 0.03637 | 0.1102 | 31.3638
13 | 1.1307 | 0.04506 | 0.1037 | 25.0932
13.5 | 1.1188 | 0.05436 | 0.0964 | 20.5813
14 | 1.1036 | 0.06389 | 0.0898 | 17.2734
14.5 | 1.0935 | 0.07288 | 0.0841 | 15.0041
15 | 1.0709 | 0.08324 | 0.0777 | 12.8652
15.5 | 1.0579 | 0.09311 | 0.0716 | 11.3618

## 73. Re 5M Mach 0.00 (1)
BIGFOIL.COM POLAR EXPORT
e335
EPPLER 335 |  |  |  | Cl Max: | 1.181 | at alpha= | 12.5 | deg
JavaFoil+Calcfoil stall+Eppler ext transition |  |  |  | L/D Max: | 139.331 | at alpha= | 8.5 | deg
Re: | 5000000 |  |  | Cd Min: | 0.0045 | at alpha= | -0.5 | deg
Mach: | 0 |  |  | Cl=0 at alpha= | 0.325 | deg
|  |  |  | @ Cl=0.1, Cd= | 0.004977
|  |  |  | @ Cl=0.4, Cd= | 0.006042
|  |  |  | @ Cl=0.6, Cd= | 0.0052376
alpha (deg) | Cl | Cd | Cm | Cl/Cd
-13 | -0.406 | 0.07818 | 0.034 | -5.194
-12.5 | -0.425 | 0.07344 | 0.035 | -5.788
-12 | -0.443 | 0.06992 | 0.034 | -6.336
-11.5 | -0.462 | 0.0654 | 0.035 | -7.058
-11 | -0.481 | 0.0601 | 0.036 | -7.997
-10.5 | -0.499 | 0.05461 | 0.037 | -9.144
-10 | -0.615 | 0.01222 | 0.055 | -50.336
-9.5 | -0.631 | 0.01177 | 0.055 | -53.633
-9 | -0.644 | 0.0113 | 0.055 | -56.985
-8.5 | -0.652 | 0.01095 | 0.054 | -59.565
-8 | -0.656 | 0.01059 | 0.054 | -61.946
-7.5 | -0.654 | 0.0103 | 0.054 | -63.509
-7 | -0.647 | 0.00997 | 0.053 | -64.886
-6.5 | -0.634 | 0.00616 | 0.053 | -102.971
-6 | -0.615 | 0.00729 | 0.052 | -84.355
-5.5 | -0.59 | 0.00728 | 0.052 | -80.951
-5 | -0.559 | 0.00728 | 0.051 | -76.744
-4.5 | -0.522 | 0.00866 | 0.051 | -60.291
-4 | -0.48 | 0.00854 | 0.05 | -56.22
-3.5 | -0.433 | 0.00844 | 0.05 | -51.375
-3 | -0.383 | 0.00839 | 0.049 | -45.704
-2.5 | -0.33 | 0.00831 | 0.049 | -39.714
-2 | -0.275 | 0.00828 | 0.048 | -33.176
-1.5 | -0.217 | 0.00823 | 0.048 | -26.395
-1 | -0.159 | 0.00824 | 0.047 | -19.262
-0.5 | -0.099 | 0.0045 | 0.046 | -22.009
0 | -0.039 | 0.00461 | 0.046 | -8.444
0.5 | 0.021 | 0.00477 | 0.045 | 4.501
1 | 0.082 | 0.00492 | 0.044 | 16.639
1.5 | 0.142 | 0.00511 | 0.044 | 27.874
2 | 0.203 | 0.00531 | 0.043 | 38.144
2.5 | 0.263 | 0.00553 | 0.043 | 47.596
3 | 0.323 | 0.00575 | 0.042 | 56.255
3.5 | 0.384 | 0.00597 | 0.041 | 64.282
4 | 0.444 | 0.00624 | 0.04 | 71.079
4.5 | 0.504 | 0.00626 | 0.04 | 80.418
5 | 0.564 | 0.00514 | 0.039 | 109.626
5.5 | 0.623 | 0.0053 | 0.038 | 117.726
6 | 0.683 | 0.00551 | 0.038 | 123.998
6.5 | 0.742 | 0.00576 | 0.037 | 128.791
7 | 0.801 | 0.006 | 0.036 | 133.56
7.5 | 0.859 | 0.0063 | 0.035 | 136.425
8 | 0.917 | 0.00664 | 0.035 | 138.083
8.5 | 0.973 | 0.00698 | 0.034 | 139.331
9 | 1.028 | 0.00751 | 0.033 | 136.815
9.5 | 1.081 | 0.00822 | 0.032 | 131.582
10 | 1.129 | 0.01381 | 0.032 | 81.755
10.5 | 1.145 | 0.01261 | 0.03 | 90.752
11 | 1.163 | 0.01241 | 0.029 | 93.715
11.5 | 1.176 | 0.0174 | 0.028 | 67.572
12 | 1.176 | 0.02294 | 0.026 | 51.25
12.5 | 1.181 | 0.02575 | 0.025 | 45.859
13 | 1.179 | 0.02877 | 0.024 | 40.985
13.5 | 1.17 | 0.03217 | 0.023 | 36.361
14 | 1.154 | 0.03564 | 0.022 | 32.388
14.5 | 1.132 | 0.03952 | 0.022 | 28.638
15 | 1.104 | 0.04386 | 0.021 | 25.159
15.5 | 1.07 | 0.04863 | 0.02 | 22.003
16 | 1.033 | 0.05372 | 0.019 | 19.223
16.5 | 0.992 | 0.0593 | 0.018 | 16.724
17 | 0.949 | 0.06493 | 0.017 | 14.621
17.5 | 0.905 | 0.07097 | 0.016 | 12.755

## 74. Re 5M Mach 0.00 (2)
BIGFOIL.COM POLAR EXPORT
e335
EPPLER 335 |  |  |  | Cl Max: | 1.3027 | at alpha= | 14.5 | deg
XFOIL ncrit=9 |  |  |  | L/D Max: | 131.511 | at alpha= | 8 | deg
Re: | 5000000 |  |  | Cd Min: | 0.02348 | at alpha= | -11.5 | deg
Mach: | 0 |  |  | Cl=0 at alpha= | 0.078838 | deg
|  |  |  | @ Cl=0.1, Cd= | 0.0040904
|  |  |  | @ Cl=0.4, Cd= | 0.004703
|  |  |  | @ Cl=0.6, Cd= | 0.0052336
alpha (deg) | Cl | Cd | Cm | Cl/Cd
-11.5 | -1.1021 | 0.02348 | 0.0075 | -46.9378
-11 | -1.0901 | 0.01974 | 0.0144 | -55.2229
-10.5 | -1.0491 | 0.01662 | 0.016 | -63.1227
-10 | -1.0105 | 0.01532 | 0.0191 | -65.9595
-9.5 | -0.9684 | 0.01411 | 0.0216 | -68.6322
-9 | -0.9237 | 0.01307 | 0.0237 | -70.6733
-8.5 | -0.8769 | 0.01222 | 0.0254 | -71.7594
-8 | -0.8287 | 0.01151 | 0.027 | -71.9983
-7.5 | -0.7781 | 0.01115 | 0.0281 | -69.7848
-7 | -0.729 | 0.01048 | 0.0295 | -69.5611
-6.5 | -0.6773 | 0.01021 | 0.0304 | -66.3369
-6 | -0.6247 | 0.01001 | 0.0311 | -62.4076
-5.5 | -0.5762 | 0.00926 | 0.0327 | -62.2246
-5 | -0.5248 | 0.00889 | 0.0337 | -59.0326
-4.5 | -0.4725 | 0.00862 | 0.0346 | -54.8144
-4 | -0.4207 | 0.00829 | 0.0355 | -50.7479
-3.5 | -0.3685 | 0.00801 | 0.0364 | -46.005
-3 | -0.3155 | 0.0078 | 0.0371 | -40.4487
-2.5 | -0.2624 | 0.00759 | 0.0378 | -34.5718
-2 | -0.2091 | 0.00739 | 0.0385 | -28.295
-1.5 | -0.1556 | 0.00723 | 0.0391 | -21.5214
-1 | -0.1036 | 0.00697 | 0.0399 | -14.8637
-0.5 | -0.0518 | 0.00669 | 0.0407 | -7.7429
0 | -0.0038 | 0.00623 | 0.0423 | -0.60995
0.5 | 0.0203 | 0.00472 | 0.0485 | 4.3008
1 | 0.0557 | 0.00402 | 0.053 | 13.8557
1.5 | 0.1123 | 0.00411 | 0.053 | 27.3236
2 | 0.1688 | 0.00432 | 0.0529 | 39.0741
2.5 | 0.2262 | 0.00439 | 0.0526 | 51.5262
3 | 0.2837 | 0.0045 | 0.0521 | 63.0444
3.5 | 0.3414 | 0.00458 | 0.0516 | 74.5415
4 | 0.3987 | 0.0047 | 0.0511 | 84.8298
4.5 | 0.4559 | 0.00483 | 0.0506 | 94.3892
5 | 0.513 | 0.00496 | 0.0501 | 103.4274
5.5 | 0.5694 | 0.00513 | 0.0497 | 110.9942
6 | 0.6255 | 0.00532 | 0.0493 | 117.5752
6.5 | 0.6811 | 0.00554 | 0.0489 | 122.9422
7 | 0.7363 | 0.00578 | 0.0486 | 127.3875
7.5 | 0.7909 | 0.00606 | 0.0484 | 130.5116
8 | 0.8443 | 0.00642 | 0.0483 | 131.5109
8.5 | 0.8964 | 0.00684 | 0.0484 | 131.0526
9 | 0.946 | 0.0074 | 0.0488 | 127.8378
9.5 | 0.9933 | 0.00808 | 0.0496 | 122.9332
10 | 1.041 | 0.00869 | 0.0503 | 119.7929
10.5 | 1.0857 | 0.00942 | 0.0514 | 115.2548
11 | 1.1284 | 0.01022 | 0.0528 | 110.411
11.5 | 1.1696 | 0.01101 | 0.0544 | 106.2307
12 | 1.2076 | 0.01187 | 0.0565 | 101.7355
12.5 | 1.2427 | 0.01273 | 0.059 | 97.6198
13 | 1.2718 | 0.01356 | 0.0625 | 93.7906
13.5 | 1.2842 | 0.01449 | 0.069 | 88.6266
14 | 1.296 | 0.01566 | 0.0746 | 82.7586
14.5 | 1.3027 | 0.0173 | 0.0796 | 75.3006

## 75. Re 5M Mach 0.10 (1)
BIGFOIL.COM POLAR EXPORT
e335
EPPLER 335 |  |  |  | Cl Max: | 1.176 | at alpha= | 12.5 | deg
JavaFoil+Calcfoil stall+Eppler ext transition |  |  |  | L/D Max: | 139.104 | at alpha= | 8.5 | deg
Re: | 5000000 |  |  | Cd Min: | 0.00454 | at alpha= | -0.5 | deg
Mach: | 0.1 |  |  | Cl=0 at alpha= | 0.31967 | deg
|  |  |  | @ Cl=0.1, Cd= | 0.004992
|  |  |  | @ Cl=0.4, Cd= | 0.0060589
|  |  |  | @ Cl=0.6, Cd= | 0.0052507
alpha (deg) | Cl | Cd | Cm | Cl/Cd
-12.5 | -0.383 | 0.0748 | 0.034 | -5.123
-12 | -0.405 | 0.07 | 0.035 | -5.782
-11.5 | -0.425 | 0.06651 | 0.034 | -6.394
-11 | -0.446 | 0.06199 | 0.035 | -7.199
-10.5 | -0.468 | 0.05659 | 0.036 | -8.264
-10 | -0.581 | 0.01272 | 0.055 | -45.68
-9.5 | -0.604 | 0.01195 | 0.055 | -50.488
-9 | -0.62 | 0.01142 | 0.055 | -54.305
-8.5 | -0.633 | 0.01103 | 0.055 | -57.364
-8 | -0.64 | 0.01066 | 0.054 | -60.078
-7.5 | -0.642 | 0.01036 | 0.054 | -61.987
-7 | -0.638 | 0.01004 | 0.053 | -63.541
-6.5 | -0.628 | 0.00618 | 0.053 | -101.576
-6 | -0.611 | 0.0062 | 0.052 | -98.511
-5.5 | -0.588 | 0.00732 | 0.052 | -80.239
-5 | -0.558 | 0.00731 | 0.052 | -76.31
-4.5 | -0.523 | 0.00866 | 0.051 | -60.333
-4 | -0.481 | 0.00852 | 0.051 | -56.423
-3.5 | -0.435 | 0.00846 | 0.05 | -51.366
-3 | -0.385 | 0.00839 | 0.049 | -45.858
-2.5 | -0.332 | 0.00831 | 0.049 | -39.872
-2 | -0.276 | 0.00834 | 0.048 | -33.064
-1.5 | -0.218 | 0.00832 | 0.048 | -26.254
-1 | -0.159 | 0.00828 | 0.047 | -19.241
-0.5 | -0.1 | 0.00454 | 0.047 | -21.954
0 | -0.039 | 0.00461 | 0.046 | -8.494
0.5 | 0.022 | 0.00476 | 0.045 | 4.537
1 | 0.082 | 0.00493 | 0.045 | 16.692
1.5 | 0.143 | 0.00514 | 0.044 | 27.849
2 | 0.204 | 0.00532 | 0.043 | 38.259
2.5 | 0.264 | 0.00554 | 0.043 | 47.713
3 | 0.325 | 0.00576 | 0.042 | 56.435
3.5 | 0.385 | 0.00599 | 0.041 | 64.392
4 | 0.446 | 0.00627 | 0.041 | 71.161
4.5 | 0.506 | 0.00655 | 0.04 | 77.251
5 | 0.566 | 0.00516 | 0.039 | 109.807
5.5 | 0.626 | 0.00532 | 0.039 | 117.851
6 | 0.686 | 0.00553 | 0.038 | 124.074
6.5 | 0.746 | 0.00579 | 0.037 | 128.801
7 | 0.805 | 0.00603 | 0.036 | 133.502
7.5 | 0.863 | 0.00634 | 0.036 | 136.281
8 | 0.921 | 0.00669 | 0.035 | 137.771
8.5 | 0.978 | 0.00703 | 0.034 | 139.104
9 | 1.033 | 0.00759 | 0.033 | 136.026
9.5 | 1.086 | 0.00831 | 0.033 | 130.662
10 | 1.125 | 0.0128 | 0.031 | 87.838
10.5 | 1.145 | 0.01187 | 0.03 | 96.467
11 | 1.163 | 0.01289 | 0.029 | 90.192
11.5 | 1.175 | 0.01794 | 0.028 | 65.511
12 | 1.174 | 0.0236 | 0.026 | 49.722
12.5 | 1.176 | 0.02649 | 0.025 | 44.413
13 | 1.172 | 0.02964 | 0.024 | 39.523
13.5 | 1.159 | 0.03305 | 0.023 | 35.08
14 | 1.139 | 0.03676 | 0.022 | 30.99
14.5 | 1.113 | 0.04076 | 0.022 | 27.3
15 | 1.079 | 0.04521 | 0.021 | 23.876
15.5 | 1.041 | 0.05028 | 0.02 | 20.697
16 | 0.998 | 0.05559 | 0.019 | 17.949
16.5 | 0.952 | 0.06124 | 0.018 | 15.54
17 | 0.904 | 0.06725 | 0.017 | 13.439
17.5 | 0.854 | 0.07401 | 0.016 | 11.541

## 76. Re 5M Mach 0.10 (2)
BIGFOIL.COM POLAR EXPORT
e335
EPPLER 335 |  |  |  | Cl Max: | 1.2981 | at alpha= | 14.5 | deg
XFOIL ncrit=9 |  |  |  | L/D Max: | 131.548 | at alpha= | 8 | deg
Re: | 5000000 |  |  | Cd Min: | 0.02281 | at alpha= | -10.5 | deg
Mach: | 0.1 |  |  | Cl=0 at alpha= | 0.063291 | deg
|  |  |  | @ Cl=0.1, Cd= | 0.0040971
|  |  |  | @ Cl=0.4, Cd= | 0.0047075
|  |  |  | @ Cl=0.6, Cd= | 0.0052349
alpha (deg) | Cl | Cd | Cm | Cl/Cd
-10.5 | -1.0111 | 0.02281 | 0.0076 | -44.327
-10 | -0.9982 | 0.01846 | 0.0147 | -54.0737
-9.5 | -0.9646 | 0.01603 | 0.0187 | -60.1747
-9 | -0.924 | 0.01425 | 0.0217 | -64.8421
-8.5 | -0.879 | 0.01296 | 0.024 | -67.8241
-8 | -0.8314 | 0.01201 | 0.0258 | -69.2256
-7.5 | -0.7817 | 0.01137 | 0.0273 | -68.7511
-7 | -0.7324 | 0.01064 | 0.0288 | -68.8346
-6.5 | -0.6806 | 0.01029 | 0.0299 | -66.1419
-6 | -0.6278 | 0.01005 | 0.0307 | -62.4677
-5.5 | -0.5785 | 0.00934 | 0.0323 | -61.9379
-5 | -0.5268 | 0.00895 | 0.0334 | -58.8603
-4.5 | -0.4742 | 0.00867 | 0.0343 | -54.6943
-4 | -0.4221 | 0.00833 | 0.0353 | -50.6723
-3 | -0.3164 | 0.00782 | 0.037 | -40.4604
-2.5 | -0.2629 | 0.00761 | 0.0378 | -34.5466
-2 | -0.2094 | 0.00741 | 0.0385 | -28.2591
-1.5 | -0.1555 | 0.00725 | 0.0391 | -21.4483
-1 | -0.1033 | 0.00699 | 0.04 | -14.7783
-0.5 | -0.0512 | 0.0067 | 0.0408 | -7.6418
0 | -0.003 | 0.00624 | 0.0424 | -0.48077
0.5 | 0.0207 | 0.00472 | 0.0488 | 4.3856
1 | 0.0561 | 0.00402 | 0.0533 | 13.9552
1.5 | 0.113 | 0.00412 | 0.0533 | 27.4272
2 | 0.17 | 0.00433 | 0.0533 | 39.261
2.5 | 0.2277 | 0.0044 | 0.0529 | 51.75
3 | 0.2856 | 0.0045 | 0.0525 | 63.4667
3.5 | 0.3436 | 0.0046 | 0.0519 | 74.6957
4 | 0.4013 | 0.00471 | 0.0515 | 85.2017
4.5 | 0.4588 | 0.00485 | 0.051 | 94.5979
5 | 0.5163 | 0.00497 | 0.0505 | 103.8833
5.5 | 0.5732 | 0.00514 | 0.0501 | 111.5175
6 | 0.6297 | 0.00534 | 0.0497 | 117.9213
6.5 | 0.6857 | 0.00556 | 0.0494 | 123.3273
7 | 0.7413 | 0.0058 | 0.0491 | 127.8103
7.5 | 0.7962 | 0.00609 | 0.0489 | 130.7389
8 | 0.8498 | 0.00646 | 0.0489 | 131.548
8.5 | 0.9024 | 0.00688 | 0.049 | 131.1628
9 | 0.9521 | 0.00746 | 0.0495 | 127.6273
9.5 | 0.9995 | 0.00817 | 0.0504 | 122.3378
10 | 1.0475 | 0.00878 | 0.0512 | 119.3052
10.5 | 1.0925 | 0.00952 | 0.0525 | 114.7584
11 | 1.1348 | 0.01034 | 0.0541 | 109.7485
11.5 | 1.1754 | 0.01117 | 0.0559 | 105.2283
12 | 1.2128 | 0.01205 | 0.0582 | 100.6473
12.5 | 1.247 | 0.01292 | 0.061 | 96.517
13 | 1.2701 | 0.01377 | 0.0659 | 92.2367
13.5 | 1.2808 | 0.01483 | 0.0725 | 86.3655
14 | 1.2889 | 0.01621 | 0.0782 | 79.5126
14.5 | 1.2981 | 0.01813 | 0.0821 | 71.5996

## 77. Re 5M Mach 0.25 (1)
BIGFOIL.COM POLAR EXPORT
e335
EPPLER 335 |  |  |  | Cl Max: | 1.159 | at alpha= | 11 | deg
JavaFoil+Calcfoil stall+Eppler ext transition |  |  |  | L/D Max: | 135.629 | at alpha= | 8 | deg
Re: | 5000000 |  |  | Cd Min: | 0.00466 | at alpha= | 0 | deg
Mach: | 0.25 |  |  | Cl=0 at alpha= | 0.32258 | deg
|  |  |  | @ Cl=0.1, Cd= | 0.0050332
|  |  |  | @ Cl=0.4, Cd= | 0.00612
|  |  |  | @ Cl=0.6, Cd= | 0.0053143
alpha (deg) | Cl | Cd | Cm | Cl/Cd
-11 | -0.066 | 0.06642 | 0.033 | -0.998
-10.5 | -0.171 | 0.06193 | 0.034 | -2.761
-10 | -0.236 | 0.0577 | 0.034 | -4.088
-9.5 | -0.29 | 0.05353 | 0.035 | -5.426
-9 | -0.341 | 0.04801 | 0.037 | -7.095
-8.5 | -0.459 | 0.01171 | 0.056 | -39.245
-8 | -0.504 | 0.0111 | 0.056 | -45.379
-7.5 | -0.537 | 0.01073 | 0.055 | -50.087
-7 | -0.561 | 0.01038 | 0.055 | -54.06
-6.5 | -0.574 | 0.01007 | 0.054 | -56.988
-6 | -0.576 | 0.00627 | 0.054 | -91.918
-5.5 | -0.567 | 0.00629 | 0.053 | -90.184
-5 | -0.549 | 0.00744 | 0.053 | -73.77
-4.5 | -0.521 | 0.00741 | 0.053 | -70.298
-4 | -0.484 | 0.00869 | 0.052 | -55.752
-3.5 | -0.441 | 0.00866 | 0.051 | -50.917
-3 | -0.392 | 0.00858 | 0.051 | -45.66
-2.5 | -0.339 | 0.0085 | 0.05 | -39.854
-2 | -0.283 | 0.00846 | 0.05 | -33.393
-1.5 | -0.224 | 0.00841 | 0.049 | -26.627
-1 | -0.164 | 0.00836 | 0.048 | -19.578
-0.5 | -0.102 | 0.00834 | 0.048 | -12.268
0 | -0.04 | 0.00466 | 0.047 | -8.627
0.5 | 0.022 | 0.00481 | 0.047 | 4.611
1 | 0.085 | 0.00498 | 0.046 | 16.972
1.5 | 0.147 | 0.0052 | 0.045 | 28.24
2 | 0.209 | 0.00541 | 0.045 | 38.675
2.5 | 0.272 | 0.00562 | 0.044 | 48.337
3 | 0.334 | 0.00584 | 0.043 | 57.14
3.5 | 0.396 | 0.0061 | 0.043 | 64.873
4 | 0.458 | 0.00641 | 0.042 | 71.492
4.5 | 0.52 | 0.00643 | 0.041 | 80.803
5 | 0.582 | 0.00527 | 0.04 | 110.389
5.5 | 0.643 | 0.00542 | 0.04 | 118.748
6 | 0.705 | 0.00567 | 0.039 | 124.242
6.5 | 0.766 | 0.00592 | 0.038 | 129.298
7 | 0.826 | 0.0062 | 0.037 | 133.201
7.5 | 0.886 | 0.00657 | 0.037 | 134.934
8 | 0.945 | 0.00697 | 0.036 | 135.629
8.5 | 1.002 | 0.00741 | 0.035 | 135.337
9 | 1.058 | 0.00808 | 0.034 | 130.957
9.5 | 1.104 | 0.01227 | 0.033 | 89.954
10 | 1.127 | 0.01163 | 0.032 | 96.893
10.5 | 1.147 | 0.01513 | 0.03 | 75.788
11 | 1.159 | 0.01833 | 0.029 | 63.224
11.5 | 1.155 | 0.02443 | 0.028 | 47.278
12 | 1.152 | 0.02756 | 0.027 | 41.811
12.5 | 1.138 | 0.03101 | 0.026 | 36.692
13 | 1.11 | 0.03482 | 0.025 | 31.886
13.5 | 1.07 | 0.03905 | 0.024 | 27.395
14 | 1.016 | 0.04375 | 0.023 | 23.226
14.5 | 0.95 | 0.0491 | 0.022 | 19.351
15 | 0.873 | 0.05527 | 0.021 | 15.794
15.5 | 0.787 | 0.06174 | 0.02 | 12.75
16 | 0.693 | 0.0693 | 0.019 | 10.007

## 78. Re 5M Mach 0.25 (2)
BIGFOIL.COM POLAR EXPORT
e335
EPPLER 335 |  |  |  | Cl Max: | 1.3324 | at alpha= | 15.5 | deg
XFOIL ncrit=9 |  |  |  | L/D Max: | 132.099 | at alpha= | 8 | deg
Re: | 5000000 |  |  | Cd Min: | 0.12287 | at alpha= | 20 | deg
Mach: | 0.25 |  |  | Cl=0 at alpha= | -0.018109 | deg
|  |  |  | @ Cl=0.1, Cd= | 0.0041488
|  |  |  | @ Cl=0.4, Cd= | 0.0047535
|  |  |  | @ Cl=0.6, Cd= | 0.0052597
alpha (deg) | Cl | Cd | Cm | Cl/Cd
-9 | -0.5463 | 0.06532 | -0.0255 | -8.3634
-8.5 | -0.5873 | 0.05818 | -0.0198 | -10.0945
-8 | -0.6141 | 0.05171 | -0.0118 | -11.8758
-7 | -0.7411 | 0.01425 | 0.0229 | -52.007
-6.5 | -0.6936 | 0.01195 | 0.0257 | -58.0418
-6 | -0.6421 | 0.01078 | 0.0278 | -59.564
-5.5 | -0.5874 | 0.01034 | 0.0292 | -56.8085
-5 | -0.5365 | 0.0094 | 0.0313 | -57.0745
-4.5 | -0.4826 | 0.00898 | 0.0326 | -53.7416
-4 | -0.429 | 0.00856 | 0.0341 | -50.1168
-3.5 | -0.3752 | 0.0082 | 0.0354 | -45.7561
-3 | -0.3204 | 0.00795 | 0.0364 | -40.3019
-2.5 | -0.2657 | 0.0077 | 0.0375 | -34.5065
-2 | -0.2105 | 0.00752 | 0.0383 | -27.992
-1.5 | -0.155 | 0.00732 | 0.0391 | -21.1749
-1 | -0.1012 | 0.00705 | 0.0402 | -14.3546
-0.5 | -0.0479 | 0.00678 | 0.0412 | -7.0649
0 | 0.0018 | 0.00631 | 0.0429 | 0.28526
0.5 | 0.0231 | 0.00476 | 0.0502 | 4.8529
1 | 0.0587 | 0.00405 | 0.0551 | 14.4938
1.5 | 0.1172 | 0.00419 | 0.0552 | 27.9714
2 | 0.1766 | 0.00439 | 0.0551 | 40.2278
2.5 | 0.2361 | 0.00447 | 0.0548 | 52.8188
3 | 0.2962 | 0.00455 | 0.0543 | 65.0989
3.5 | 0.3558 | 0.00468 | 0.0539 | 76.0256
4 | 0.4159 | 0.00478 | 0.0534 | 87.0084
4.5 | 0.4753 | 0.00493 | 0.053 | 96.4097
5 | 0.5346 | 0.00508 | 0.0526 | 105.2362
5.5 | 0.5939 | 0.00524 | 0.0523 | 113.3397
6 | 0.6528 | 0.00543 | 0.052 | 120.221
6.5 | 0.711 | 0.00566 | 0.0518 | 125.6184
7 | 0.7688 | 0.00593 | 0.0518 | 129.6459
7.5 | 0.8255 | 0.00627 | 0.0519 | 131.6587
8 | 0.8811 | 0.00667 | 0.0522 | 132.099
8.5 | 0.9348 | 0.00719 | 0.0528 | 130.0139
9 | 0.9862 | 0.00781 | 0.0538 | 126.274
9.5 | 1.0351 | 0.00854 | 0.0551 | 121.2061
10 | 1.0829 | 0.00928 | 0.0567 | 116.6918
10.5 | 1.1269 | 0.01015 | 0.0589 | 111.0246
11 | 1.1689 | 0.01102 | 0.0614 | 106.0708
11.5 | 1.2048 | 0.01203 | 0.0647 | 100.1496
12 | 1.2345 | 0.01304 | 0.0691 | 94.6702
12.5 | 1.244 | 0.01416 | 0.0768 | 87.8531
13 | 1.2532 | 0.01555 | 0.0833 | 80.5916
13.5 | 1.2552 | 0.01779 | 0.0886 | 70.5565
14 | 1.2639 | 0.02115 | 0.09 | 59.7589
14.5 | 1.3052 | 0.02586 | 0.0826 | 50.4718
15 | 1.3204 | 0.03336 | 0.0742 | 39.5803
15.5 | 1.3324 | 0.04014 | 0.0683 | 33.1938
16 | 1.3145 | 0.04939 | 0.0626 | 26.6147
16.5 | 1.3001 | 0.05773 | 0.0589 | 22.5204
17 | 1.2693 | 0.06725 | 0.0558 | 18.8743
17.5 | 1.2488 | 0.07594 | 0.0528 | 16.4446
18 | 1.2312 | 0.08449 | 0.0496 | 14.5721
18.5 | 1.2056 | 0.09444 | 0.0456 | 12.7658
19 | 1.1911 | 0.10309 | 0.042 | 11.554
19.5 | 1.1712 | 0.1127 | 0.0377 | 10.3922
20 | 1.1495 | 0.12287 | 0.033 | 9.3554

## 79. Re 5M Mach 0.50 (1)
BIGFOIL.COM POLAR EXPORT
e335
EPPLER 335 |  |  |  | Cl Max: | 1.136 | at alpha= | 20 | deg
JavaFoil+Calcfoil stall+Eppler ext transition |  |  |  | L/D Max: | 126.171 | at alpha= | 6.5 | deg
Re: | 5000000 |  |  | Cd Min: | 0.00486 | at alpha= | 0 | deg
Mach: | 0.5 |  |  | Cl=0 at alpha= | 0.32143 | deg
|  |  |  | @ Cl=0.1, Cd= | 0.0053014
|  |  |  | @ Cl=0.4, Cd= | 0.0064626
|  |  |  | @ Cl=0.6, Cd= | 0.0072917
alpha (deg) | Cl | Cd | Cm | Cl/Cd
-20 | -1.094 | 0.15949 | 0.042 | -6.856
-19.5 | -1.069 | 0.16582 | 0.042 | -6.449
-19 | -1.045 | 0.15194 | 0.043 | -6.875
-18.5 | -1.019 | 0.14549 | 0.042 | -7.001
-18 | -0.992 | 0.14039 | 0.042 | -7.065
-17.5 | -0.965 | 0.13448 | 0.041 | -7.175
-17 | -0.937 | 0.13069 | 0.039 | -7.168
-16.5 | -0.91 | 0.12524 | 0.039 | -7.267
-16 | -0.884 | 0.1222 | 0.038 | -7.234
-15.5 | -0.858 | 0.11687 | 0.038 | -7.34
-15 | -0.832 | 0.11365 | 0.038 | -7.317
-14.5 | -0.806 | 0.11357 | 0.038 | -7.1
-14 | -0.78 | 0.10664 | 0.038 | -7.315
-13.5 | -0.753 | 0.10169 | 0.037 | -7.403
-13 | -0.724 | 0.09769 | 0.035 | -7.416
-12.5 | -0.697 | 0.09432 | 0.034 | -7.395
-12 | -0.671 | 0.08928 | 0.033 | -7.513
-11.5 | -0.644 | 0.0876 | 0.033 | -7.354
-11 | -0.618 | 0.08387 | 0.032 | -7.365
-10.5 | -0.591 | 0.08264 | 0.033 | -7.155
-10 | -0.564 | 0.07528 | 0.031 | -7.493
-9.5 | -0.538 | 0.06585 | 0.032 | -8.168
-9 | -0.511 | 0.06015 | 0.032 | -8.502
-8.5 | -0.485 | 0.05508 | 0.033 | -8.807
-8 | -0.46 | 0.05007 | 0.035 | -9.182
-7.5 | -0.439 | 0.0425 | 0.04 | -10.326
-7 | -0.402 | 0.04823 | 0.027 | -8.329
-6.5 | -0.379 | 0.04123 | 0.035 | -9.194
-6 | -0.43 | 0.01093 | 0.06 | -39.335
-5.5 | -0.397 | 0.01057 | 0.06 | -37.52
-5 | -0.363 | 0.01027 | 0.059 | -35.361
-4.5 | -0.265 | 0.03748 | 0.022 | -7.072
-4 | -0.296 | 0.00666 | 0.058 | -44.402
-3.5 | -0.368 | 0.00939 | 0.057 | -39.232
-3 | -0.397 | 0.00929 | 0.057 | -42.796
-2.5 | -0.362 | 0.00907 | 0.056 | -39.911
-2 | -0.309 | 0.009 | 0.056 | -34.331
-1.5 | -0.248 | 0.00894 | 0.055 | -27.724
-1 | -0.182 | 0.00885 | 0.054 | -20.587
-0.5 | -0.114 | 0.00883 | 0.054 | -12.93
0 | -0.045 | 0.00486 | 0.053 | -9.255
0.5 | 0.025 | 0.00503 | 0.052 | 4.921
1 | 0.094 | 0.00528 | 0.051 | 17.903
1.5 | 0.164 | 0.00553 | 0.051 | 29.701
2 | 0.234 | 0.00578 | 0.05 | 40.407
2.5 | 0.303 | 0.00603 | 0.049 | 50.253
3 | 0.373 | 0.00631 | 0.048 | 59.009
3.5 | 0.442 | 0.0067 | 0.048 | 65.951
4 | 0.511 | 0.0068 | 0.047 | 75.197
4.5 | 0.58 | 0.00717 | 0.046 | 80.83
5 | 0.649 | 0.00759 | 0.045 | 85.456
5.5 | 0.717 | 0.00605 | 0.044 | 118.468
6 | 0.785 | 0.00637 | 0.043 | 123.174
6.5 | 0.852 | 0.00675 | 0.043 | 126.171
7 | 0.918 | 0.01048 | 0.042 | 87.595
7.5 | 0.982 | 0.01171 | 0.041 | 83.921
8 | 1.026 | 0.01044 | 0.039 | 98.352
8.5 | 1.062 | 0.01089 | 0.038 | 97.513
9 | 1.095 | 0.01656 | 0.036 | 66.093
9.5 | 1.121 | 0.02065 | 0.034 | 54.284
10 | 1.12 | 0.02614 | 0.033 | 42.839
10.5 | 1.054 | 0.03539 | 0.031 | 29.772
11 | 0.662 | 0.04265 | 0.03 | 15.511
11.5 | 0.684 | 0.05091 | 0.028 | 13.439
12 | 0.692 | 0.07087 | 0.025 | 9.77
12.5 | 0.728 | 0.06858 | 0.025 | 10.616
13 | 0.742 | 0.08664 | 0.023 | 8.561
13.5 | 0.771 | 0.08622 | 0.022 | 8.947
14 | 0.806 | 0.08872 | 0.022 | 9.089
14.5 | 0.797 | 0.11263 | 0.016 | 7.08
15 | 0.86 | 0.09727 | 0.02 | 8.844
15.5 | 0.891 | 0.10265 | 0.02 | 8.679
16 | 0.883 | 0.1267 | 0.015 | 6.973
16.5 | 0.933 | 0.11893 | 0.017 | 7.849
17 | 0.974 | 0.11608 | 0.017 | 8.392
17.5 | 1.001 | 0.12477 | 0.017 | 8.026
18 | 1.004 | 0.14016 | 0.014 | 7.161
18.5 | 1.051 | 0.13289 | 0.015 | 7.907
19 | 1.088 | 0.13238 | 0.014 | 8.216
19.5 | 1.116 | 0.1394 | 0.014 | 8.009
20 | 1.136 | 0.157 | 0.013 | 7.235

## 80. Re 5M Mach 0.50 (2)
BIGFOIL.COM POLAR EXPORT
e335
EPPLER 335 |  |  |  | Cl Max: | 1.2147 | at alpha= | 10.5 | deg
XFOIL ncrit=9 |  |  |  | L/D Max: | 133.71 | at alpha= | 7.5 | deg
Re: | 5000000 |  |  | Cd Min: | 0.09005 | at alpha= | 15.5 | deg
Mach: | 0.5 |  |  | Cl=0 at alpha= | -0.25815 | deg
|  |  |  | @ Cl=0.1, Cd= | 0.0043382
|  |  |  | @ Cl=0.4, Cd= | 0.0049755
|  |  |  | @ Cl=0.6, Cd= | 0.005453
alpha (deg) | Cl | Cd | Cm | Cl/Cd
-5.5 | -0.5398 | 0.03128 | 0.0024 | -17.257
-5 | -0.5206 | 0.02562 | 0.0107 | -20.3201
-4.5 | -0.505 | 0.01765 | 0.021 | -28.6119
-4 | -0.4521 | 0.0115 | 0.0255 | -39.313
-3.5 | -0.3881 | 0.00954 | 0.0282 | -40.6813
-3 | -0.3276 | 0.00877 | 0.0311 | -37.3546
-2.5 | -0.2677 | 0.00821 | 0.0338 | -32.6066
-2 | -0.207 | 0.00786 | 0.0361 | -26.3359
-1.5 | -0.1457 | 0.0076 | 0.038 | -19.1711
-1 | -0.0842 | 0.00737 | 0.0396 | -11.4247
0 | 0.0293 | 0.00661 | 0.0442 | 4.4327
0.5 | 0.0335 | 0.00482 | 0.0566 | 6.9502
1 | 0.0706 | 0.00426 | 0.0633 | 16.5728
1.5 | 0.1383 | 0.00444 | 0.0634 | 31.1486
2 | 0.2071 | 0.00465 | 0.0632 | 44.5376
2.5 | 0.2758 | 0.00481 | 0.063 | 57.3389
3 | 0.3444 | 0.00487 | 0.0628 | 70.7187
3.5 | 0.4129 | 0.005 | 0.0627 | 82.58
4 | 0.4821 | 0.00513 | 0.0625 | 93.9766
4.5 | 0.5508 | 0.00531 | 0.0626 | 103.7288
5 | 0.6196 | 0.00551 | 0.0628 | 112.4501
5.5 | 0.6888 | 0.00572 | 0.0632 | 120.4196
6 | 0.7576 | 0.00598 | 0.0638 | 126.689
6.5 | 0.8259 | 0.00629 | 0.0646 | 131.3037
7 | 0.8929 | 0.00669 | 0.0659 | 133.4679
7.5 | 0.9587 | 0.00717 | 0.0677 | 133.7099
8.5 | 1.0787 | 0.00861 | 0.0734 | 125.2846
10 | 1.2072 | 0.01172 | 0.0905 | 103.0034
10.5 | 1.2147 | 0.01329 | 0.1004 | 91.3995
11.5 | 1.204 | 0.02061 | 0.1118 | 58.4182
12.5 | 1.1526 | 0.03397 | 0.1142 | 33.9299
13 | 1.1408 | 0.04214 | 0.1092 | 27.0717
14 | 1.1169 | 0.06073 | 0.0948 | 18.3912
14.5 | 1.1084 | 0.06981 | 0.0885 | 15.8774
15 | 1.0848 | 0.0803 | 0.0818 | 13.5093
15.5 | 1.0715 | 0.09005 | 0.0758 | 11.8989

## 81. Re 6M Mach 0.00 (1)
BIGFOIL.COM POLAR EXPORT
e335
EPPLER 335 |  |  |  | Cl Max: | 1.185 | at alpha= | 12.5 | deg
JavaFoil+Calcfoil stall+Eppler ext transition |  |  |  | L/D Max: | 140.229 | at alpha= | 8.5 | deg
Re: | 6000000 |  |  | Cd Min: | 0.00451 | at alpha= | -0.5 | deg
Mach: | 0 |  |  | Cl=0 at alpha= | 0.325 | deg
|  |  |  | @ Cl=0.1, Cd= | 0.004864
|  |  |  | @ Cl=0.4, Cd= | 0.0059193
|  |  |  | @ Cl=0.6, Cd= | 0.0051376
alpha (deg) | Cl | Cd | Cm | Cl/Cd
-13 | -0.407 | 0.07631 | 0.035 | -5.336
-12.5 | -0.427 | 0.07076 | 0.036 | -6.034
-12 | -0.445 | 0.06724 | 0.036 | -6.621
-11.5 | -0.465 | 0.06186 | 0.037 | -7.515
-11 | -0.486 | 0.05479 | 0.039 | -8.877
-10.5 | -0.595 | 0.01276 | 0.055 | -46.647
-10 | -0.617 | 0.01172 | 0.055 | -52.596
-9.5 | -0.632 | 0.01144 | 0.055 | -55.275
-9 | -0.645 | 0.01101 | 0.055 | -58.541
-8.5 | -0.653 | 0.01067 | 0.054 | -61.185
-8 | -0.656 | 0.01031 | 0.054 | -63.647
-7.5 | -0.654 | 0.01002 | 0.054 | -65.323
-7 | -0.647 | 0.00599 | 0.053 | -108.015
-6.5 | -0.634 | 0.00601 | 0.053 | -105.442
-6 | -0.615 | 0.00712 | 0.052 | -86.361
-5.5 | -0.59 | 0.00712 | 0.052 | -82.847
-5 | -0.559 | 0.0071 | 0.051 | -78.659
-4.5 | -0.522 | 0.00844 | 0.051 | -61.883
-4 | -0.48 | 0.00832 | 0.05 | -57.677
-3.5 | -0.433 | 0.00822 | 0.05 | -52.758
-3 | -0.383 | 0.00815 | 0.049 | -47.025
-2.5 | -0.33 | 0.00811 | 0.049 | -40.724
-2 | -0.275 | 0.00808 | 0.048 | -34.001
-1.5 | -0.217 | 0.00803 | 0.048 | -27.074
-1 | -0.159 | 0.00808 | 0.047 | -19.645
-0.5 | -0.099 | 0.00451 | 0.046 | -21.952
0 | -0.039 | 0.00455 | 0.046 | -8.553
0.5 | 0.021 | 0.00461 | 0.045 | 4.654
1 | 0.082 | 0.00481 | 0.044 | 17.021
1.5 | 0.142 | 0.00499 | 0.044 | 28.517
2 | 0.203 | 0.00519 | 0.043 | 39.073
2.5 | 0.263 | 0.00539 | 0.043 | 48.784
3 | 0.323 | 0.00559 | 0.042 | 57.835
3.5 | 0.384 | 0.00585 | 0.041 | 65.53
4 | 0.444 | 0.00611 | 0.04 | 72.564
4.5 | 0.504 | 0.0049 | 0.04 | 102.698
5 | 0.564 | 0.00504 | 0.039 | 111.892
5.5 | 0.623 | 0.0052 | 0.038 | 119.832
6 | 0.683 | 0.00543 | 0.038 | 125.712
6.5 | 0.742 | 0.00567 | 0.037 | 130.853
7 | 0.801 | 0.00592 | 0.036 | 135.293
7.5 | 0.859 | 0.00623 | 0.035 | 137.909
8 | 0.917 | 0.00657 | 0.035 | 139.436
8.5 | 0.973 | 0.00694 | 0.034 | 140.229
9 | 1.028 | 0.00744 | 0.033 | 138.2
9.5 | 1.081 | 0.00807 | 0.032 | 133.984
10 | 1.129 | 0.00884 | 0.032 | 127.749
10.5 | 1.147 | 0.01234 | 0.03 | 92.96
11 | 1.166 | 0.01195 | 0.029 | 97.555
11.5 | 1.18 | 0.01657 | 0.028 | 71.215
12 | 1.18 | 0.02182 | 0.026 | 54.055
12.5 | 1.185 | 0.02452 | 0.025 | 48.315
13 | 1.183 | 0.02742 | 0.024 | 43.125
13.5 | 1.173 | 0.03074 | 0.023 | 38.169
14 | 1.157 | 0.03409 | 0.023 | 33.954
14.5 | 1.135 | 0.03791 | 0.022 | 29.939
15 | 1.107 | 0.04204 | 0.021 | 26.322
15.5 | 1.073 | 0.04673 | 0.02 | 22.96
16 | 1.035 | 0.05169 | 0.019 | 20.029
16.5 | 0.995 | 0.05704 | 0.018 | 17.436
17 | 0.952 | 0.06263 | 0.017 | 15.196
17.5 | 0.908 | 0.0684 | 0.016 | 13.268

## 82. Re 6M Mach 0.00 (2)
BIGFOIL.COM POLAR EXPORT
e335
EPPLER 335 |  |  |  | Cl Max: | 1.432 | at alpha= | 16.5 | deg
XFOIL ncrit=9 |  |  |  | L/D Max: | 134.817 | at alpha= | 8 | deg
Re: | 6000000 |  |  | Cd Min: | 0.08888 | at alpha= | 20 | deg
Mach: | 0 |  |  | Cl=0 at alpha= | 0.03343 | deg
|  |  |  | @ Cl=0.1, Cd= | 0.0039234
|  |  |  | @ Cl=0.4, Cd= | 0.0044895
|  |  |  | @ Cl=0.6, Cd= | 0.0050179
alpha (deg) | Cl | Cd | Cm | Cl/Cd
-14.5 | -1.1989 | 0.0344 | -0.0252 | -34.8517
-14 | -1.2541 | 0.02736 | -0.0127 | -45.837
-13.5 | -1.2502 | 0.02481 | -0.0052 | -50.391
-13 | -1.2506 | 0.02196 | 0.0037 | -56.949
-12.5 | -1.228 | 0.02006 | 0.0091 | -61.2164
-12 | -1.2035 | 0.01777 | 0.0143 | -67.7265
-11.5 | -1.1699 | 0.01618 | 0.0182 | -72.3053
-11 | -1.1114 | 0.01503 | 0.0169 | -73.9454
-10.5 | -1.0727 | 0.01393 | 0.02 | -77.0065
-10 | -1.0281 | 0.01318 | 0.0222 | -78.0046
-9.5 | -0.9821 | 0.01243 | 0.0241 | -79.0105
-9 | -0.9346 | 0.01177 | 0.0257 | -79.4053
-8.5 | -0.8859 | 0.01122 | 0.0272 | -78.9572
-8 | -0.8366 | 0.01069 | 0.0285 | -78.2601
-7.5 | -0.7849 | 0.01049 | 0.0294 | -74.8236
-7 | -0.7354 | 0.00991 | 0.0308 | -74.2079
-6.5 | -0.6832 | 0.00969 | 0.0316 | -70.5057
-6 | -0.6304 | 0.00951 | 0.0323 | -66.2881
-5.5 | -0.5801 | 0.00899 | 0.0335 | -64.5273
-5 | -0.529 | 0.00856 | 0.0346 | -61.7991
-4.5 | -0.4769 | 0.00827 | 0.0355 | -57.6663
-4 | -0.4247 | 0.00798 | 0.0364 | -53.2206
-3.5 | -0.3721 | 0.00773 | 0.0372 | -48.1371
-3 | -0.3188 | 0.00754 | 0.0378 | -42.2812
-2.5 | -0.2654 | 0.00735 | 0.0384 | -36.1088
-2 | -0.2116 | 0.00722 | 0.039 | -29.3075
-1.5 | -0.1578 | 0.00704 | 0.0395 | -22.4148
-1 | -0.1051 | 0.0068 | 0.0402 | -15.4559
-0.5 | -0.053 | 0.00657 | 0.041 | -8.067
0 | -0.0023 | 0.00622 | 0.042 | -0.36977
0.5 | 0.0321 | 0.00513 | 0.0462 | 6.2573
1 | 0.0576 | 0.00387 | 0.0525 | 14.8837
1.5 | 0.1132 | 0.00394 | 0.0527 | 28.731
2 | 0.17 | 0.00405 | 0.0526 | 41.9753
2.5 | 0.2272 | 0.00424 | 0.0523 | 53.5849
3 | 0.2851 | 0.00429 | 0.0518 | 66.4569
3.5 | 0.3425 | 0.0044 | 0.0513 | 77.8409
4 | 0.4003 | 0.00449 | 0.0507 | 89.1537
4.5 | 0.4574 | 0.00462 | 0.0502 | 99.0043
5 | 0.5142 | 0.00477 | 0.0498 | 107.7987
5.5 | 0.5708 | 0.00493 | 0.0493 | 115.7809
6 | 0.6273 | 0.0051 | 0.0488 | 123
6.5 | 0.683 | 0.00532 | 0.0485 | 128.3835
7 | 0.738 | 0.00558 | 0.0482 | 132.2581
7.5 | 0.7922 | 0.0059 | 0.048 | 134.2712
8 | 0.8453 | 0.00627 | 0.048 | 134.8166
8.5 | 0.8975 | 0.0067 | 0.0481 | 133.9552
9 | 0.9471 | 0.00728 | 0.0485 | 130.0962
9.5 | 0.9951 | 0.00794 | 0.0492 | 125.3275
10 | 1.0428 | 0.00857 | 0.0499 | 121.6803
10.5 | 1.0881 | 0.00929 | 0.0509 | 117.1259
11 | 1.1329 | 0.00996 | 0.052 | 113.745
11.5 | 1.1734 | 0.01078 | 0.0538 | 108.8497
12 | 1.2133 | 0.01155 | 0.0556 | 105.0476
12.5 | 1.2495 | 0.01238 | 0.0579 | 100.9289
13 | 1.2825 | 0.0132 | 0.0607 | 97.1591
13.5 | 1.3005 | 0.01401 | 0.0664 | 92.8266
14 | 1.3107 | 0.0151 | 0.0726 | 86.8013
14.5 | 1.3219 | 0.01642 | 0.0775 | 80.5055
15 | 1.3279 | 0.01883 | 0.0807 | 70.5204
15.5 | 1.3748 | 0.02184 | 0.0746 | 62.9487
16 | 1.4113 | 0.02631 | 0.0674 | 53.6412
16.5 | 1.432 | 0.03198 | 0.0612 | 44.778
17.5 | 1.4103 | 0.04646 | 0.055 | 30.3551
18 | 1.3971 | 0.05349 | 0.0529 | 26.1189
18.5 | 1.3651 | 0.06319 | 0.0497 | 21.6031
19.5 | 1.3298 | 0.0798 | 0.0436 | 16.6642
20 | 1.3089 | 0.08888 | 0.04 | 14.7266

## 83. Re 6M Mach 0.10 (1)
BIGFOIL.COM POLAR EXPORT
e335
EPPLER 335 |  |  |  | Cl Max: | 1.18 | at alpha= | 12.5 | deg
JavaFoil+Calcfoil stall+Eppler ext transition |  |  |  | L/D Max: | 140.03 | at alpha= | 8.5 | deg
Re: | 6000000 |  |  | Cd Min: | 0.00453 | at alpha= | -0.5 | deg
Mach: | 0.1 |  |  | Cl=0 at alpha= | 0.31967 | deg
|  |  |  | @ Cl=0.1, Cd= | 0.004879
|  |  |  | @ Cl=0.4, Cd= | 0.0059364
|  |  |  | @ Cl=0.6, Cd= | 0.0051463
alpha (deg) | Cl | Cd | Cm | Cl/Cd
-12.5 | -0.384 | 0.07285 | 0.035 | -5.275
-12 | -0.407 | 0.06732 | 0.036 | -6.04
-11.5 | -0.427 | 0.06379 | 0.036 | -6.699
-11 | -0.45 | 0.05842 | 0.037 | -7.696
-10.5 | -0.478 | 0.04816 | 0.041 | -9.917
-10 | -0.585 | 0.0119 | 0.055 | -49.112
-9.5 | -0.604 | 0.01156 | 0.055 | -52.276
-9 | -0.621 | 0.0111 | 0.055 | -55.949
-8.5 | -0.633 | 0.01075 | 0.055 | -58.881
-8 | -0.641 | 0.01038 | 0.054 | -61.702
-7.5 | -0.642 | 0.0101 | 0.054 | -63.628
-7 | -0.638 | 0.00978 | 0.053 | -65.314
-6.5 | -0.628 | 0.00602 | 0.053 | -104.263
-6 | -0.611 | 0.00715 | 0.053 | -85.513
-5.5 | -0.588 | 0.00715 | 0.052 | -82.172
-5 | -0.558 | 0.00712 | 0.052 | -78.383
-4.5 | -0.523 | 0.00842 | 0.051 | -62.023
-4 | -0.481 | 0.00833 | 0.051 | -57.75
-3.5 | -0.435 | 0.00824 | 0.05 | -52.752
-3 | -0.385 | 0.00817 | 0.049 | -47.064
-2.5 | -0.332 | 0.00811 | 0.049 | -40.87
-2 | -0.276 | 0.00814 | 0.048 | -33.893
-1.5 | -0.218 | 0.0081 | 0.048 | -26.939
-1 | -0.159 | 0.00808 | 0.047 | -19.733
-0.5 | -0.1 | 0.00453 | 0.047 | -21.967
0 | -0.039 | 0.00455 | 0.046 | -8.605
0.5 | 0.022 | 0.00463 | 0.045 | 4.659
1 | 0.082 | 0.00482 | 0.045 | 17.075
1.5 | 0.143 | 0.00502 | 0.044 | 28.489
2 | 0.204 | 0.0052 | 0.043 | 39.19
2.5 | 0.264 | 0.0054 | 0.043 | 48.912
3 | 0.325 | 0.00561 | 0.042 | 57.945
3.5 | 0.385 | 0.00587 | 0.041 | 65.639
4 | 0.446 | 0.00614 | 0.041 | 72.627
4.5 | 0.506 | 0.00492 | 0.04 | 102.936
5 | 0.566 | 0.00505 | 0.039 | 112.109
5.5 | 0.626 | 0.00522 | 0.039 | 119.911
6 | 0.686 | 0.00545 | 0.038 | 125.823
6.5 | 0.746 | 0.0057 | 0.037 | 130.903
7 | 0.805 | 0.00595 | 0.036 | 135.227
7.5 | 0.863 | 0.00627 | 0.036 | 137.748
8 | 0.921 | 0.00662 | 0.035 | 139.046
8.5 | 0.978 | 0.00698 | 0.034 | 140.03
9 | 1.033 | 0.00752 | 0.033 | 137.317
9.5 | 1.086 | 0.00817 | 0.033 | 132.98
10 | 1.134 | 0.00897 | 0.032 | 126.461
10.5 | 1.147 | 0.01156 | 0.03 | 99.177
11 | 1.164 | 0.01274 | 0.029 | 91.297
11.5 | 1.179 | 0.0171 | 0.028 | 68.954
12 | 1.177 | 0.02246 | 0.026 | 52.432
12.5 | 1.18 | 0.02526 | 0.025 | 46.715
13 | 1.175 | 0.02826 | 0.025 | 41.583
13.5 | 1.162 | 0.03163 | 0.024 | 36.748
14 | 1.143 | 0.03517 | 0.023 | 32.485
14.5 | 1.115 | 0.03914 | 0.022 | 28.502
15 | 1.082 | 0.0434 | 0.021 | 24.937
15.5 | 1.043 | 0.0484 | 0.02 | 21.554
16 | 1 | 0.05348 | 0.019 | 18.704
16.5 | 0.954 | 0.05907 | 0.018 | 16.151
17 | 0.906 | 0.06484 | 0.017 | 13.974
17.5 | 0.856 | 0.07136 | 0.016 | 11.999

## 84. Re 6M Mach 0.10 (2)
BIGFOIL.COM POLAR EXPORT
e335
EPPLER 335 |  |  |  | Cl Max: | 1.3146 | at alpha= | 14.5 | deg
XFOIL ncrit=9 |  |  |  | L/D Max: | 134.849 | at alpha= | 8 | deg
Re: | 6000000 |  |  | Cd Min: | 0.0207 | at alpha= | -11.5 | deg
Mach: | 0.1 |  |  | Cl=0 at alpha= | 0.021866 | deg
|  |  |  | @ Cl=0.1, Cd= | 0.00393
|  |  |  | @ Cl=0.4, Cd= | 0.0044957
|  |  |  | @ Cl=0.6, Cd= | 0.0050317
alpha (deg) | Cl | Cd | Cm | Cl/Cd
-11.5 | -1.1402 | 0.0207 | 0.0104 | -55.0821
-11 | -1.1012 | 0.01777 | 0.0124 | -61.9696
-10.5 | -1.0704 | 0.01561 | 0.0169 | -68.5714
-10 | -1.0287 | 0.01443 | 0.0197 | -71.289
-9.5 | -0.9843 | 0.01333 | 0.0221 | -73.841
-9 | -0.9377 | 0.0124 | 0.0241 | -75.621
-8.5 | -0.8895 | 0.01165 | 0.0259 | -76.3519
-8 | -0.8403 | 0.011 | 0.0275 | -76.3909
-7.5 | -0.789 | 0.01062 | 0.0287 | -74.2938
-7 | -0.7391 | 0.01001 | 0.0301 | -73.8362
-6.5 | -0.6867 | 0.00974 | 0.0311 | -70.5031
-6 | -0.6335 | 0.00954 | 0.0319 | -66.4046
-5.5 | -0.5811 | 0.00924 | 0.0328 | -62.8896
-5 | -0.531 | 0.00863 | 0.0343 | -61.5295
-4.5 | -0.4787 | 0.00832 | 0.0352 | -57.5361
-4 | -0.4261 | 0.00802 | 0.0362 | -53.1297
-3.5 | -0.3733 | 0.00775 | 0.037 | -48.1677
-3 | -0.3197 | 0.00756 | 0.0377 | -42.2884
-2.5 | -0.266 | 0.00736 | 0.0384 | -36.1413
-2 | -0.2119 | 0.00722 | 0.039 | -29.349
-1.5 | -0.1578 | 0.00706 | 0.0395 | -22.3513
-1 | -0.1048 | 0.00682 | 0.0403 | -15.3666
-0.5 | -0.0524 | 0.00658 | 0.0411 | -7.9635
0 | -0.0015 | 0.00623 | 0.0421 | -0.24077
0.5 | 0.0328 | 0.00513 | 0.0464 | 6.3938
1 | 0.0581 | 0.00387 | 0.0529 | 15.0129
1.5 | 0.114 | 0.00395 | 0.053 | 28.8608
2 | 0.1712 | 0.00406 | 0.0529 | 42.1675
2.5 | 0.2287 | 0.00425 | 0.0527 | 53.8118
3 | 0.287 | 0.00431 | 0.0521 | 66.5893
3.5 | 0.3448 | 0.00441 | 0.0516 | 78.1859
4 | 0.4028 | 0.0045 | 0.0511 | 89.5111
4.5 | 0.4604 | 0.00463 | 0.0506 | 99.4384
5 | 0.5175 | 0.00479 | 0.0501 | 108.0376
5.5 | 0.5745 | 0.00496 | 0.0497 | 115.8266
6 | 0.6314 | 0.00512 | 0.0493 | 123.3203
6.5 | 0.6875 | 0.00535 | 0.0489 | 128.5047
7 | 0.7429 | 0.00561 | 0.0487 | 132.4242
7.5 | 0.7974 | 0.00593 | 0.0486 | 134.4688
8 | 0.8509 | 0.00631 | 0.0486 | 134.8494
8.5 | 0.9036 | 0.00674 | 0.0487 | 134.0653
9 | 0.9534 | 0.00733 | 0.0492 | 130.0682
9.5 | 1.0015 | 0.00802 | 0.05 | 124.8753
10 | 1.0495 | 0.00865 | 0.0508 | 121.3295
10.5 | 1.095 | 0.00937 | 0.0519 | 116.8623
11 | 1.1393 | 0.01009 | 0.0533 | 112.9138
11.5 | 1.1799 | 0.01091 | 0.0551 | 108.1485
12 | 1.2184 | 0.01174 | 0.0573 | 103.7819
12.5 | 1.2535 | 0.01261 | 0.06 | 99.4052
13 | 1.2825 | 0.01343 | 0.0637 | 95.4952
13.5 | 1.2968 | 0.01432 | 0.07 | 90.5587
14 | 1.306 | 0.01556 | 0.0761 | 83.9332
14.5 | 1.3146 | 0.01716 | 0.0809 | 76.6084

## 85. Re 6M Mach 0.25 (1)
BIGFOIL.COM POLAR EXPORT
e335
EPPLER 335 |  |  |  | Cl Max: | 1.163 | at alpha= | 11 | deg
JavaFoil+Calcfoil stall+Eppler ext transition |  |  |  | L/D Max: | 136.787 | at alpha= | 8 | deg
Re: | 6000000 |  |  | Cd Min: | 0.0046 | at alpha= | 0 | deg
Mach: | 0.25 |  |  | Cl=0 at alpha= | 0.32258 | deg
|  |  |  | @ Cl=0.1, Cd= | 0.0049208
|  |  |  | @ Cl=0.4, Cd= | 0.0060081
|  |  |  | @ Cl=0.6, Cd= | 0.0052131
alpha (deg) | Cl | Cd | Cm | Cl/Cd
-11 | -0.067 | 0.06445 | 0.035 | -1.032
-10.5 | -0.172 | 0.06003 | 0.035 | -2.859
-10 | -0.237 | 0.05532 | 0.036 | -4.286
-9.5 | -0.293 | 0.04982 | 0.038 | -5.886
-9 | -0.409 | 0.01186 | 0.056 | -34.512
-8.5 | -0.461 | 0.01126 | 0.056 | -40.935
-8 | -0.504 | 0.01082 | 0.056 | -46.581
-7.5 | -0.538 | 0.01044 | 0.055 | -51.494
-7 | -0.561 | 0.01011 | 0.055 | -55.5
-6.5 | -0.574 | 0.00982 | 0.054 | -58.48
-6 | -0.576 | 0.00613 | 0.054 | -93.971
-5.5 | -0.568 | 0.00729 | 0.053 | -77.891
-5 | -0.549 | 0.00725 | 0.053 | -75.665
-4.5 | -0.521 | 0.00866 | 0.053 | -60.165
-4 | -0.484 | 0.00846 | 0.052 | -57.256
-3.5 | -0.441 | 0.00843 | 0.051 | -52.28
-3 | -0.392 | 0.00834 | 0.051 | -46.987
-2.5 | -0.339 | 0.00829 | 0.05 | -40.874
-2 | -0.283 | 0.00823 | 0.05 | -34.334
-1.5 | -0.224 | 0.0082 | 0.049 | -27.329
-1 | -0.164 | 0.00815 | 0.048 | -20.086
-0.5 | -0.102 | 0.00812 | 0.048 | -12.589
0 | -0.04 | 0.0046 | 0.047 | -8.746
0.5 | 0.022 | 0.00468 | 0.047 | 4.739
1 | 0.085 | 0.00487 | 0.046 | 17.35
1.5 | 0.147 | 0.00508 | 0.045 | 28.918
2 | 0.209 | 0.00528 | 0.045 | 39.602
2.5 | 0.272 | 0.00548 | 0.044 | 49.563
3 | 0.334 | 0.00569 | 0.043 | 58.611
3.5 | 0.396 | 0.00599 | 0.043 | 66.13
4 | 0.458 | 0.00627 | 0.042 | 73.049
4.5 | 0.52 | 0.005 | 0.041 | 104.041
5 | 0.582 | 0.00516 | 0.04 | 112.76
5.5 | 0.643 | 0.00534 | 0.04 | 120.512
6 | 0.705 | 0.00559 | 0.039 | 126.014
6.5 | 0.766 | 0.00582 | 0.038 | 131.512
7 | 0.826 | 0.00614 | 0.037 | 134.503
7.5 | 0.886 | 0.00649 | 0.037 | 136.472
8 | 0.945 | 0.00691 | 0.036 | 136.787
8.5 | 1.002 | 0.00736 | 0.035 | 136.196
9 | 1.058 | 0.00806 | 0.034 | 131.313
9.5 | 1.111 | 0.01337 | 0.033 | 83.13
10 | 1.13 | 0.01121 | 0.032 | 100.799
10.5 | 1.15 | 0.01245 | 0.03 | 92.365
11 | 1.163 | 0.01751 | 0.029 | 66.406
11.5 | 1.159 | 0.0233 | 0.028 | 49.732
12 | 1.156 | 0.02632 | 0.027 | 43.916
12.5 | 1.141 | 0.02972 | 0.026 | 38.386
13 | 1.113 | 0.03335 | 0.025 | 33.385
13.5 | 1.073 | 0.03751 | 0.024 | 28.594
14 | 1.019 | 0.04203 | 0.023 | 24.239
14.5 | 0.953 | 0.04729 | 0.022 | 20.143
15 | 0.875 | 0.0532 | 0.021 | 16.451
15.5 | 0.789 | 0.05952 | 0.02 | 13.258
16 | 0.695 | 0.06688 | 0.019 | 10.394

## 86. Re 6M Mach 0.25 (2)
BIGFOIL.COM POLAR EXPORT
e335
EPPLER 335 |  |  |  | Cl Max: | 1.3433 | at alpha= | 15.5 | deg
XFOIL ncrit=9 |  |  |  | L/D Max: | 136.293 | at alpha= | 7.5 | deg
Re: | 6000000 |  |  | Cd Min: | 0.13322 | at alpha= | -12.5 | deg
Mach: | 0.25 |  |  | Cl=0 at alpha= | 0.071096 | deg
|  |  |  | @ Cl=0.1, Cd= | 0.0039614
|  |  |  | @ Cl=0.4, Cd= | 0.0045556
|  |  |  | @ Cl=0.6, Cd= | 0.0050652
alpha (deg) | Cl | Cd | Cm | Cl/Cd
-12.5 | -0.494 | 0.13322 | 0.0083 | -3.7082
-12 | -0.4873 | 0.12458 | 0.0045 | -3.9115
-11.5 | -0.482 | 0.11596 | 0.0007 | -4.1566
-11 | -0.4784 | 0.10732 | -0.0033 | -4.4577
-10.5 | -0.4815 | 0.09757 | -0.0078 | -4.9349
-10 | -0.4862 | 0.0882 | -0.0125 | -5.5125
-9.5 | -0.5043 | 0.07631 | -0.0211 | -6.6086
-9 | -0.5443 | 0.06568 | -0.0257 | -8.2871
-8.5 | -0.5863 | 0.05854 | -0.02 | -10.0154
-8 | -0.6131 | 0.05213 | -0.012 | -11.761
-7.5 | -0.7963 | 0.01499 | 0.0215 | -53.1221
-7 | -0.7515 | 0.01238 | 0.0248 | -60.7027
-6.5 | -0.7015 | 0.01088 | 0.0272 | -64.4761
-6 | -0.649 | 0.01004 | 0.0291 | -64.6414
-5.5 | -0.5938 | 0.00974 | 0.0304 | -60.9651
-5 | -0.5392 | 0.00933 | 0.0317 | -57.7921
-4.5 | -0.4877 | 0.0086 | 0.0337 | -56.7093
-4 | -0.4337 | 0.00823 | 0.035 | -52.6974
-3.5 | -0.3794 | 0.00791 | 0.0362 | -47.9646
-3 | -0.3242 | 0.00768 | 0.0372 | -42.2135
-2.5 | -0.269 | 0.00745 | 0.0382 | -36.1074
-2 | -0.2134 | 0.00728 | 0.0389 | -29.3132
-1.5 | -0.1577 | 0.00712 | 0.0397 | -22.1489
-1 | -0.1031 | 0.00688 | 0.0405 | -14.9855
-0.5 | -0.049 | 0.00663 | 0.0415 | -7.3906
0.5 | 0.0368 | 0.00516 | 0.0474 | 7.1318
1 | 0.0602 | 0.0039 | 0.0548 | 15.4359
1.5 | 0.1185 | 0.00399 | 0.0548 | 29.6992
2 | 0.1774 | 0.00413 | 0.0548 | 42.954
2.5 | 0.2373 | 0.0043 | 0.0545 | 55.186
3 | 0.2973 | 0.00439 | 0.054 | 67.7221
3.5 | 0.3574 | 0.00447 | 0.0535 | 79.9553
4 | 0.4171 | 0.00459 | 0.053 | 90.8715
4.5 | 0.477 | 0.0047 | 0.0526 | 101.4894
5 | 0.5364 | 0.00486 | 0.0522 | 110.3704
5.5 | 0.5953 | 0.00505 | 0.0519 | 117.8812
6 | 0.6542 | 0.00524 | 0.0516 | 124.8473
6.5 | 0.7123 | 0.00549 | 0.0515 | 129.745
7 | 0.7701 | 0.00576 | 0.0514 | 133.6979
7.5 | 0.8273 | 0.00607 | 0.0515 | 136.2932
8 | 0.8821 | 0.00653 | 0.0519 | 135.0842
8.5 | 0.9367 | 0.00699 | 0.0524 | 134.0057
9 | 0.9873 | 0.00769 | 0.0535 | 128.3875
9.5 | 1.0369 | 0.00841 | 0.0548 | 123.2937
10 | 1.0849 | 0.00917 | 0.0563 | 118.3097
10.5 | 1.1317 | 0.0099 | 0.0581 | 114.3131
11 | 1.1739 | 0.01077 | 0.0605 | 108.9972
11.5 | 1.2101 | 0.01177 | 0.0639 | 102.8122
12 | 1.2428 | 0.01274 | 0.0678 | 97.551
12.5 | 1.2583 | 0.01371 | 0.0748 | 91.7797
13 | 1.2691 | 0.01496 | 0.0814 | 84.8329
13.5 | 1.2706 | 0.01701 | 0.0874 | 74.6972
14.5 | 1.3034 | 0.02384 | 0.0872 | 54.6728
15 | 1.3233 | 0.03162 | 0.0773 | 41.8501
15.5 | 1.3433 | 0.03765 | 0.0714 | 35.6786
16 | 1.3292 | 0.04697 | 0.0648 | 28.2989
17 | 1.2966 | 0.06417 | 0.0568 | 20.2057
17.5 | 1.2755 | 0.07282 | 0.0538 | 17.5158
18 | 1.2566 | 0.08148 | 0.0506 | 15.4222
18.5 | 1.2325 | 0.09109 | 0.0468 | 13.5306
19 | 1.2172 | 0.09974 | 0.0432 | 12.2037
19.5 | 1.1936 | 0.10984 | 0.0387 | 10.8667
20 | 1.1691 | 0.12024 | 0.0339 | 9.7231

## 87. Re 6M Mach 0.50 (1)
BIGFOIL.COM POLAR EXPORT
e335
EPPLER 335 |  |  |  | Cl Max: | 1.139 | at alpha= | 20 | deg
JavaFoil+Calcfoil stall+Eppler ext transition |  |  |  | L/D Max: | 127.415 | at alpha= | 6.5 | deg
Re: | 6000000 |  |  | Cd Min: | 0.00476 | at alpha= | 0 | deg
Mach: | 0.5 |  |  | Cl=0 at alpha= | 0.32143 | deg
|  |  |  | @ Cl=0.1, Cd= | 0.0051697
|  |  |  | @ Cl=0.4, Cd= | 0.0063348
|  |  |  | @ Cl=0.6, Cd= | 0.0071375
alpha (deg) | Cl | Cd | Cm | Cl/Cd
-20 | -1.094 | 0.15499 | 0.042 | -7.058
-19.5 | -1.069 | 0.16429 | 0.043 | -6.51
-19 | -1.045 | 0.15043 | 0.043 | -6.947
-18.5 | -1.019 | 0.14371 | 0.042 | -7.092
-18 | -0.993 | 0.13782 | 0.042 | -7.203
-17.5 | -0.966 | 0.13162 | 0.041 | -7.34
-17 | -0.938 | 0.12778 | 0.04 | -7.343
-16.5 | -0.91 | 0.12377 | 0.039 | -7.355
-16 | -0.884 | 0.11984 | 0.039 | -7.379
-15.5 | -0.858 | 0.11564 | 0.038 | -7.42
-15 | -0.832 | 0.11146 | 0.038 | -7.463
-14.5 | -0.807 | 0.11164 | 0.038 | -7.224
-14 | -0.78 | 0.10373 | 0.038 | -7.523
-13.5 | -0.753 | 0.09928 | 0.037 | -7.588
-13 | -0.725 | 0.09559 | 0.036 | -7.59
-12.5 | -0.698 | 0.09298 | 0.034 | -7.503
-12 | -0.671 | 0.08748 | 0.033 | -7.67
-11.5 | -0.644 | 0.08477 | 0.033 | -7.601
-11 | -0.618 | 0.08195 | 0.033 | -7.54
-10.5 | -0.591 | 0.08086 | 0.033 | -7.313
-10 | -0.564 | 0.0739 | 0.032 | -7.637
-9.5 | -0.538 | 0.0648 | 0.032 | -8.304
-9 | -0.512 | 0.05923 | 0.033 | -8.639
-8.5 | -0.486 | 0.05371 | 0.035 | -9.056
-8 | -0.462 | 0.04824 | 0.037 | -9.573
-7.5 | -0.529 | 0.01178 | 0.062 | -44.863
-7 | -0.402 | 0.0479 | 0.028 | -8.391
-6.5 | -0.386 | 0.03653 | 0.041 | -10.563
-6 | -0.43 | 0.01066 | 0.06 | -40.336
-5.5 | -0.397 | 0.01028 | 0.06 | -38.6
-5 | -0.363 | 0.01001 | 0.059 | -36.289
-4.5 | -0.265 | 0.03709 | 0.022 | -7.147
-4 | -0.296 | 0.0065 | 0.058 | -45.493
-3.5 | -0.368 | 0.0091 | 0.057 | -40.47
-3 | -0.397 | 0.00901 | 0.057 | -44.092
-2.5 | -0.362 | 0.00881 | 0.056 | -41.111
-2 | -0.309 | 0.00877 | 0.056 | -35.269
-1.5 | -0.248 | 0.0087 | 0.055 | -28.473
-1 | -0.182 | 0.00861 | 0.054 | -21.152
-0.5 | -0.114 | 0.00859 | 0.054 | -13.279
0 | -0.045 | 0.00476 | 0.053 | -9.451
0.5 | 0.025 | 0.00491 | 0.052 | 5.041
1 | 0.094 | 0.00515 | 0.051 | 18.34
1.5 | 0.164 | 0.00538 | 0.051 | 30.495
2 | 0.234 | 0.00561 | 0.05 | 41.649
2.5 | 0.303 | 0.00588 | 0.049 | 51.588
3 | 0.373 | 0.00619 | 0.048 | 60.147
3.5 | 0.442 | 0.00656 | 0.048 | 67.367
4 | 0.511 | 0.00664 | 0.047 | 76.898
4.5 | 0.58 | 0.00701 | 0.046 | 82.767
5 | 0.649 | 0.00745 | 0.045 | 87.052
5.5 | 0.717 | 0.00596 | 0.044 | 120.204
6 | 0.785 | 0.00626 | 0.043 | 125.406
6.5 | 0.852 | 0.00668 | 0.043 | 127.415
7 | 0.918 | 0.01034 | 0.042 | 88.723
7.5 | 0.982 | 0.01161 | 0.041 | 84.618
8 | 1.028 | 0.01126 | 0.039 | 91.233
8.5 | 1.063 | 0.01079 | 0.038 | 98.484
9 | 1.096 | 0.0163 | 0.036 | 67.238
9.5 | 1.123 | 0.02019 | 0.035 | 55.596
10 | 1.123 | 0.02518 | 0.033 | 44.573
10.5 | 1.056 | 0.03414 | 0.031 | 30.933
11 | 0.663 | 0.0412 | 0.03 | 16.094
11.5 | 0.686 | 0.04927 | 0.028 | 13.919
12 | 0.696 | 0.06736 | 0.026 | 10.334
12.5 | 0.732 | 0.06465 | 0.026 | 11.328
13 | 0.746 | 0.08214 | 0.023 | 9.087
13.5 | 0.782 | 0.07735 | 0.023 | 10.116
14 | 0.81 | 0.08459 | 0.022 | 9.577
14.5 | 0.821 | 0.09721 | 0.02 | 8.445
15 | 0.868 | 0.09034 | 0.021 | 9.603
15.5 | 0.895 | 0.09773 | 0.02 | 9.159
16 | 0.891 | 0.12042 | 0.016 | 7.399
16.5 | 0.946 | 0.10788 | 0.018 | 8.765
17 | 0.979 | 0.11006 | 0.018 | 8.899
17.5 | 1.005 | 0.1197 | 0.017 | 8.396
18 | 1.018 | 0.12851 | 0.015 | 7.919
18.5 | 1.06 | 0.12335 | 0.015 | 8.595
19 | 1.093 | 0.12571 | 0.015 | 8.695
19.5 | 1.12 | 0.13374 | 0.014 | 8.376
20 | 1.139 | 0.15244 | 0.013 | 7.469

## 88. Re 6M Mach 0.50 (2)
BIGFOIL.COM POLAR EXPORT
e335
EPPLER 335 |  |  |  | Cl Max: | 1.2263 | at alpha= | 10.5 | deg
XFOIL ncrit=9 |  |  |  | L/D Max: | 138.899 | at alpha= | 7 | deg
Re: | 6000000 |  |  | Cd Min: | 0.26723 | at alpha= | -20 | deg
Mach: | 0.5 |  |  | Cl=0 at alpha= | -0.25778 | deg
|  |  |  | @ Cl=0.1, Cd= | 0.0041252
|  |  |  | @ Cl=0.4, Cd= | 0.0047604
|  |  |  | @ Cl=0.6, Cd= | 0.0052191
alpha (deg) | Cl | Cd | Cm | Cl/Cd
-20 | -0.7913 | 0.26723 | 0.0819 | -2.9611
-19.5 | -0.7698 | 0.25956 | 0.0773 | -2.9658
-19 | -0.7482 | 0.25173 | 0.0727 | -2.9722
-18.5 | -0.7267 | 0.24398 | 0.0683 | -2.9785
-18 | -0.7054 | 0.23594 | 0.0639 | -2.9897
-17.5 | -0.6838 | 0.22831 | 0.0596 | -2.9951
-17 | -0.6645 | 0.2202 | 0.0552 | -3.0177
-16.5 | -0.6436 | 0.21234 | 0.051 | -3.031
-16 | -0.6228 | 0.20477 | 0.0469 | -3.0415
-15.5 | -0.6023 | 0.19714 | 0.0429 | -3.0552
-15 | -0.5825 | 0.18919 | 0.0389 | -3.0789
-14.5 | -0.5627 | 0.18145 | 0.0351 | -3.1011
-14 | -0.5362 | 0.17255 | 0.0283 | -3.1075
-13.5 | -0.5184 | 0.16419 | 0.0246 | -3.1573
-13 | -0.5029 | 0.15596 | 0.0206 | -3.2245
-12.5 | -0.4869 | 0.1477 | 0.0166 | -3.2965
-12 | -0.4712 | 0.13873 | 0.0125 | -3.3965
-11.5 | -0.4573 | 0.13028 | 0.0085 | -3.5101
-11 | -0.4499 | 0.12079 | 0.0039 | -3.7246
-10.5 | -0.4408 | 0.11216 | -0.0003 | -3.9301
-10 | -0.4324 | 0.10367 | -0.0044 | -4.1709
-9.5 | -0.4242 | 0.0958 | -0.0084 | -4.428
-9 | -0.4211 | 0.08711 | -0.0128 | -4.8341
-8.5 | -0.4256 | 0.07737 | -0.0183 | -5.5008
-7.5 | -0.4672 | 0.05785 | -0.0296 | -8.0761
-7 | -0.487 | 0.05239 | -0.0255 | -9.2957
-6.5 | -0.5144 | 0.04688 | -0.0167 | -10.9727
-6 | -0.5274 | 0.03997 | -0.0085 | -13.1949
-5.5 | -0.5375 | 0.03167 | 0.0021 | -16.9719
-5 | -0.5279 | 0.02484 | 0.0117 | -21.252
-4.5 | -0.5097 | 0.01719 | 0.0217 | -29.651
-4 | -0.4563 | 0.01086 | 0.0264 | -42.0166
-3.5 | -0.3941 | 0.00908 | 0.0293 | -43.4031
-3 | -0.3332 | 0.00844 | 0.0321 | -39.4787
-2.5 | -0.273 | 0.00793 | 0.0348 | -34.4262
-2 | -0.2117 | 0.00759 | 0.037 | -27.892
-1.5 | -0.1493 | 0.00739 | 0.0387 | -20.203
-1 | -0.0875 | 0.00718 | 0.0403 | -12.1866
-0.5 | -0.028 | 0.00688 | 0.0421 | -4.0698
0 | 0.0298 | 0.00657 | 0.0441 | 4.5358
0.5 | 0.0544 | 0.00522 | 0.0524 | 10.4215
1 | 0.072 | 0.00405 | 0.0629 | 17.7778
1.5 | 0.139 | 0.00423 | 0.0631 | 32.8605
2 | 0.2076 | 0.00437 | 0.063 | 47.5057
2.5 | 0.2764 | 0.00454 | 0.0628 | 60.8811
3 | 0.3456 | 0.00465 | 0.0625 | 74.3226
3.5 | 0.4146 | 0.00479 | 0.0623 | 86.5553
4 | 0.4837 | 0.00496 | 0.0622 | 97.5202
4.5 | 0.5531 | 0.00509 | 0.0621 | 108.664
5 | 0.6221 | 0.00528 | 0.0623 | 117.822
5.5 | 0.6909 | 0.0055 | 0.0627 | 125.6182
6 | 0.7596 | 0.00577 | 0.0633 | 131.6464
6.5 | 0.828 | 0.00608 | 0.0642 | 136.1842
7 | 0.8959 | 0.00645 | 0.0654 | 138.8992
7.5 | 0.9611 | 0.00696 | 0.0672 | 138.0891
8 | 1.0248 | 0.00754 | 0.0695 | 135.9151
8.5 | 1.0832 | 0.00834 | 0.0727 | 129.8801
9 | 1.1379 | 0.00923 | 0.0766 | 123.2828
9.5 | 1.183 | 0.01035 | 0.082 | 114.2995
10 | 1.2145 | 0.01151 | 0.0894 | 105.5169
10.5 | 1.2263 | 0.01289 | 0.0992 | 95.1358
11 | 1.2222 | 0.01548 | 0.1076 | 78.9535
11.5 | 1.2193 | 0.01966 | 0.1116 | 62.0193
12 | 1.1943 | 0.0259 | 0.114 | 46.112
12.5 | 1.1703 | 0.03243 | 0.1153 | 36.087
13 | 1.1495 | 0.03985 | 0.1135 | 28.8457
13.5 | 1.1404 | 0.0485 | 0.107 | 23.5134
14.5 | 1.1201 | 0.06715 | 0.0927 | 16.6806
15 | 1.0947 | 0.07793 | 0.0854 | 14.0472
15.5 | 1.0826 | 0.08758 | 0.0792 | 12.3613

## 89. Re 7M Mach 0.00 (1)
BIGFOIL.COM POLAR EXPORT
e335
EPPLER 335 |  |  |  | Cl Max: | 1.188 | at alpha= | 12.5 | deg
JavaFoil+Calcfoil stall+Eppler ext transition |  |  |  | L/D Max: | 141.183 | at alpha= | 8.5 | deg
Re: | 7000000 |  |  | Cd Min: | 0.00464 | at alpha= | 0.5 | deg
Mach: | 0 |  |  | Cl=0 at alpha= | 0.325 | deg
|  |  |  | @ Cl=0.1, Cd= | 0.004771
|  |  |  | @ Cl=0.4, Cd= | 0.0058167
|  |  |  | @ Cl=0.6, Cd= | 0.005072
alpha (deg) | Cl | Cd | Cm | Cl/Cd
-13 | -0.409 | 0.07373 | 0.037 | -5.546
-12.5 | -0.429 | 0.0682 | 0.037 | -6.287
-12 | -0.447 | 0.06464 | 0.037 | -6.92
-11.5 | -0.469 | 0.0573 | 0.039 | -8.192
-11 | -0.574 | 0.01334 | 0.055 | -43.049
-10.5 | -0.598 | 0.01207 | 0.056 | -49.541
-10 | -0.617 | 0.01156 | 0.055 | -53.395
-9.5 | -0.633 | 0.01115 | 0.055 | -56.719
-9 | -0.645 | 0.01075 | 0.055 | -59.951
-8.5 | -0.653 | 0.01043 | 0.054 | -62.609
-8 | -0.656 | 0.01006 | 0.054 | -65.262
-7.5 | -0.655 | 0.00979 | 0.054 | -66.872
-7 | -0.647 | 0.00587 | 0.053 | -110.208
-6.5 | -0.634 | 0.007 | 0.053 | -90.57
-6 | -0.615 | 0.00698 | 0.052 | -88.062
-5.5 | -0.59 | 0.00697 | 0.052 | -84.61
-5 | -0.559 | 0.00696 | 0.051 | -80.274
-4.5 | -0.522 | 0.00824 | 0.051 | -63.381
-4 | -0.48 | 0.00811 | 0.05 | -59.192
-3.5 | -0.433 | 0.00802 | 0.05 | -54.055
-3 | -0.383 | 0.00797 | 0.049 | -48.089
-2.5 | -0.33 | 0.00793 | 0.049 | -41.64
-2 | -0.275 | 0.00796 | 0.048 | -34.509
-1.5 | -0.217 | 0.00792 | 0.048 | -27.422
-1 | -0.159 | 0.00789 | 0.047 | -20.098
-0.5 | -0.099 | 0.0053 | 0.046 | -18.681
0 | -0.039 | 0.00483 | 0.046 | -8.06
0.5 | 0.021 | 0.00464 | 0.045 | 4.623
1 | 0.082 | 0.00472 | 0.044 | 17.334
1.5 | 0.142 | 0.00489 | 0.044 | 29.099
2 | 0.203 | 0.00508 | 0.043 | 39.889
2.5 | 0.263 | 0.00528 | 0.043 | 49.832
3 | 0.323 | 0.0055 | 0.042 | 58.746
3.5 | 0.384 | 0.00575 | 0.041 | 66.671
4 | 0.444 | 0.006 | 0.04 | 73.922
4.5 | 0.504 | 0.00483 | 0.04 | 104.355
5 | 0.564 | 0.00495 | 0.039 | 113.854
5.5 | 0.623 | 0.00515 | 0.038 | 120.932
6 | 0.683 | 0.00537 | 0.038 | 127.23
6.5 | 0.742 | 0.00559 | 0.037 | 132.731
7 | 0.801 | 0.00587 | 0.036 | 136.341
7.5 | 0.859 | 0.00617 | 0.035 | 139.177
8 | 0.917 | 0.00653 | 0.035 | 140.296
8.5 | 0.973 | 0.00689 | 0.034 | 141.183
9 | 1.028 | 0.00742 | 0.033 | 138.481
9.5 | 1.081 | 0.00799 | 0.032 | 135.376
10 | 1.129 | 0.00867 | 0.032 | 130.261
10.5 | 1.151 | 0.01187 | 0.03 | 97.005
11 | 1.167 | 0.01175 | 0.029 | 99.267
11.5 | 1.183 | 0.01592 | 0.028 | 74.305
12 | 1.183 | 0.02091 | 0.026 | 56.573
12.5 | 1.188 | 0.02348 | 0.026 | 50.586
13 | 1.186 | 0.02633 | 0.025 | 45.025
13.5 | 1.176 | 0.02952 | 0.024 | 39.849
14 | 1.16 | 0.03283 | 0.023 | 35.338
14.5 | 1.138 | 0.03651 | 0.022 | 31.16
15 | 1.109 | 0.0406 | 0.021 | 27.317
15.5 | 1.075 | 0.04512 | 0.02 | 23.835
16 | 1.038 | 0.05003 | 0.019 | 20.737
16.5 | 0.997 | 0.05518 | 0.018 | 18.062
17 | 0.954 | 0.06075 | 0.017 | 15.698
17.5 | 0.91 | 0.06631 | 0.016 | 13.716

## 90. Re 7M Mach 0.00 (2)
BIGFOIL.COM POLAR EXPORT
e335
EPPLER 335 |  |  |  | Cl Max: | 1.3343 | at alpha= | 14.5 | deg
XFOIL ncrit=9 |  |  |  | L/D Max: | 138.275 | at alpha= | 7.5 | deg
Re: | 7000000 |  |  | Cd Min: | 0.05528 | at alpha= | -16.5 | deg
Mach: | 0 |  |  | Cl=0 at alpha= | 0.02445 | deg
|  |  |  | @ Cl=0.1, Cd= | 0.0039311
|  |  |  | @ Cl=0.4, Cd= | 0.0043977
|  |  |  | @ Cl=0.6, Cd= | 0.0048893
alpha (deg) | Cl | Cd | Cm | Cl/Cd
-16.5 | -1.1529 | 0.05528 | -0.0344 | -20.8556
-16 | -1.2312 | 0.04161 | -0.0358 | -29.589
-15.5 | -1.2862 | 0.03379 | -0.0284 | -38.0645
-15 | -1.3119 | 0.029 | -0.0199 | -45.2379
-14.5 | -1.3149 | 0.02595 | -0.0124 | -50.6705
-14 | -1.3108 | 0.02338 | -0.005 | -56.065
-13.5 | -1.2938 | 0.02178 | 0.0013 | -59.4031
-13 | -1.2773 | 0.01988 | 0.0079 | -64.2505
-12.5 | -1.2479 | 0.01827 | 0.0122 | -68.3032
-12 | -1.2165 | 0.0166 | 0.0164 | -73.2831
-11.5 | -1.1666 | 0.01496 | 0.0168 | -77.9813
-11 | -1.1224 | 0.01434 | 0.0188 | -78.2706
-10.5 | -1.0815 | 0.01317 | 0.0216 | -82.1185
-10 | -1.0366 | 0.01235 | 0.0237 | -83.9352
-9.5 | -0.9894 | 0.01173 | 0.0254 | -84.3478
-9 | -0.9416 | 0.01107 | 0.027 | -85.0587
-8.5 | -0.8923 | 0.01062 | 0.0284 | -84.0207
-8 | -0.8423 | 0.01018 | 0.0296 | -82.7407
-7.5 | -0.7901 | 0.01004 | 0.0304 | -78.6952
-7 | -0.7402 | 0.00952 | 0.0317 | -77.7521
-6.5 | -0.6878 | 0.00931 | 0.0325 | -73.8776
-6 | -0.635 | 0.00914 | 0.0332 | -69.4748
-5.5 | -0.581 | 0.00906 | 0.0336 | -64.128
-5 | -0.5316 | 0.00842 | 0.0351 | -63.1354
-4.5 | -0.4802 | 0.00804 | 0.0362 | -59.7264
-4 | -0.4277 | 0.00777 | 0.037 | -55.045
-3.5 | -0.3749 | 0.00753 | 0.0378 | -49.7875
-3 | -0.3214 | 0.00735 | 0.0384 | -43.7279
-2.5 | -0.2678 | 0.00717 | 0.0389 | -37.3501
-2 | -0.2137 | 0.00702 | 0.0394 | -30.4416
-1.5 | -0.1596 | 0.00689 | 0.0399 | -23.164
-1 | -0.1066 | 0.00667 | 0.0405 | -15.982
-0.5 | -0.0539 | 0.00644 | 0.0412 | -8.3696
0 | -0.002 | 0.00618 | 0.042 | -0.32362
0.5 | 0.0389 | 0.00534 | 0.0449 | 7.2846
1 | 0.0688 | 0.00419 | 0.0501 | 16.42
1.5 | 0.1146 | 0.00381 | 0.0524 | 30.0787
2 | 0.1712 | 0.00391 | 0.0522 | 43.7852
2.5 | 0.2281 | 0.00403 | 0.052 | 56.6005
3 | 0.2857 | 0.00417 | 0.0516 | 68.5132
3.5 | 0.3436 | 0.00427 | 0.051 | 80.4684
4 | 0.401 | 0.0044 | 0.0505 | 91.1364
4.5 | 0.4585 | 0.00449 | 0.05 | 102.1158
5 | 0.5156 | 0.00462 | 0.0494 | 111.6017
5.5 | 0.5721 | 0.00479 | 0.049 | 119.4363
6 | 0.6283 | 0.00499 | 0.0486 | 125.9118
6.5 | 0.684 | 0.0052 | 0.0482 | 131.5385
7 | 0.7391 | 0.00545 | 0.0479 | 135.6147
7.5 | 0.7937 | 0.00574 | 0.0477 | 138.2753
8 | 0.8462 | 0.00616 | 0.0478 | 137.3701
8.5 | 0.8981 | 0.00661 | 0.0479 | 135.8699
9 | 0.9478 | 0.00719 | 0.0483 | 131.822
9.5 | 0.9963 | 0.00782 | 0.0489 | 127.4041
10 | 1.0436 | 0.00849 | 0.0497 | 122.9211
10.5 | 1.0907 | 0.00911 | 0.0505 | 119.7256
11 | 1.1351 | 0.00983 | 0.0516 | 115.473
11.5 | 1.1772 | 0.01059 | 0.0531 | 111.1615
12 | 1.2171 | 0.01135 | 0.0549 | 107.2335
12.5 | 1.2553 | 0.0121 | 0.057 | 103.7438
13 | 1.2896 | 0.01289 | 0.0596 | 100.0465
13.5 | 1.3106 | 0.01371 | 0.0647 | 95.5945
14 | 1.3239 | 0.01466 | 0.0707 | 90.307
14.5 | 1.3343 | 0.01593 | 0.0761 | 83.7602
15 | 1.3327 | 0.01808 | 0.0814 | 73.7113

## 91. Re 7M Mach 0.10 (1)
BIGFOIL.COM POLAR EXPORT
e335
EPPLER 335 |  |  |  | Cl Max: | 1.183 | at alpha= | 12.5 | deg
JavaFoil+Calcfoil stall+Eppler ext transition |  |  |  | L/D Max: | 141.021 | at alpha= | 8.5 | deg
Re: | 7000000 |  |  | Cd Min: | 0.00463 | at alpha= | 0.5 | deg
Mach: | 0.1 |  |  | Cl=0 at alpha= | 0.31967 | deg
|  |  |  | @ Cl=0.1, Cd= | 0.0047861
|  |  |  | @ Cl=0.4, Cd= | 0.0057774
|  |  |  | @ Cl=0.6, Cd= | 0.005089
alpha (deg) | Cl | Cd | Cm | Cl/Cd
-12.5 | -0.386 | 0.07038 | 0.037 | -5.483
-12 | -0.408 | 0.06479 | 0.038 | -6.304
-11.5 | -0.43 | 0.06106 | 0.038 | -7.036
-11 | -0.457 | 0.05151 | 0.041 | -8.87
-10.5 | -0.561 | 0.01243 | 0.056 | -45.151
-10 | -0.585 | 0.01155 | 0.056 | -50.683
-9.5 | -0.605 | 0.01127 | 0.055 | -53.699
-9 | -0.621 | 0.01084 | 0.055 | -57.313
-8.5 | -0.633 | 0.01051 | 0.055 | -60.274
-8 | -0.641 | 0.01015 | 0.054 | -63.12
-7.5 | -0.643 | 0.00987 | 0.054 | -65.127
-7 | -0.639 | 0.0059 | 0.053 | -108.201
-6.5 | -0.628 | 0.00702 | 0.053 | -89.525
-6 | -0.611 | 0.00699 | 0.053 | -87.434
-5.5 | -0.588 | 0.00699 | 0.052 | -84.045
-5 | -0.558 | 0.00698 | 0.052 | -79.998
-4.5 | -0.523 | 0.00823 | 0.051 | -63.471
-4 | -0.481 | 0.00813 | 0.051 | -59.169
-3.5 | -0.435 | 0.00804 | 0.05 | -54.056
-3 | -0.385 | 0.00806 | 0.049 | -47.725
-2.5 | -0.332 | 0.008 | 0.049 | -41.464
-2 | -0.276 | 0.00796 | 0.048 | -34.638
-1.5 | -0.218 | 0.00792 | 0.048 | -27.56
-1 | -0.159 | 0.00789 | 0.047 | -20.201
-0.5 | -0.1 | 0.00532 | 0.047 | -18.702
0 | -0.039 | 0.00483 | 0.046 | -8.114
0.5 | 0.022 | 0.00463 | 0.045 | 4.661
1 | 0.082 | 0.00473 | 0.045 | 17.389
1.5 | 0.143 | 0.00492 | 0.044 | 29.069
2 | 0.204 | 0.00509 | 0.043 | 40.008
2.5 | 0.264 | 0.00529 | 0.043 | 49.955
3 | 0.325 | 0.00552 | 0.042 | 58.913
3.5 | 0.385 | 0.00577 | 0.041 | 66.76
4 | 0.446 | 0.0058 | 0.041 | 76.936
4.5 | 0.506 | 0.00484 | 0.04 | 104.585
5 | 0.566 | 0.00497 | 0.039 | 114.032
5.5 | 0.626 | 0.00518 | 0.039 | 121.046
6 | 0.686 | 0.00539 | 0.038 | 127.335
6.5 | 0.746 | 0.00562 | 0.037 | 132.725
7 | 0.805 | 0.00591 | 0.036 | 136.258
7.5 | 0.863 | 0.00621 | 0.036 | 139.002
8 | 0.921 | 0.00658 | 0.035 | 139.947
8.5 | 0.978 | 0.00693 | 0.034 | 141.021
9 | 1.033 | 0.0075 | 0.033 | 137.703
9.5 | 1.086 | 0.00809 | 0.033 | 134.284
10 | 1.134 | 0.0088 | 0.032 | 128.914
10.5 | 1.151 | 0.01226 | 0.03 | 93.867
11 | 1.167 | 0.01216 | 0.029 | 95.944
11.5 | 1.182 | 0.01643 | 0.028 | 71.948
12 | 1.181 | 0.02152 | 0.027 | 54.86
12.5 | 1.183 | 0.02422 | 0.026 | 48.862
13 | 1.178 | 0.02715 | 0.025 | 43.397
13.5 | 1.165 | 0.0304 | 0.024 | 38.333
14 | 1.145 | 0.03388 | 0.023 | 33.802
14.5 | 1.118 | 0.03776 | 0.022 | 29.612
15 | 1.085 | 0.04192 | 0.021 | 25.876
15.5 | 1.045 | 0.04678 | 0.02 | 22.351
16 | 1.003 | 0.05177 | 0.019 | 19.367
16.5 | 0.956 | 0.05714 | 0.018 | 16.735
17 | 0.908 | 0.06287 | 0.017 | 14.441
17.5 | 0.858 | 0.06916 | 0.016 | 12.41

## 92. Re 7M Mach 0.10 (2)
BIGFOIL.COM POLAR EXPORT
e335
EPPLER 335 |  |  |  | Cl Max: | 1.3278 | at alpha= | 15 | deg
XFOIL ncrit=9 |  |  |  | L/D Max: | 138.475 | at alpha= | 7.5 | deg
Re: | 7000000 |  |  | Cd Min: | 0.03282 | at alpha= | -14 | deg
Mach: | 0.1 |  |  | Cl=0 at alpha= | 0.015815 | deg
|  |  |  | @ Cl=0.1, Cd= | 0.0039323
|  |  |  | @ Cl=0.4, Cd= | 0.0044019
|  |  |  | @ Cl=0.6, Cd= | 0.0048909
alpha (deg) | Cl | Cd | Cm | Cl/Cd
-14 | -1.1968 | 0.03282 | -0.0225 | -36.4656
-13.5 | -1.2106 | 0.02884 | -0.014 | -41.9764
-13 | -1.2296 | 0.02464 | -0.0032 | -49.9026
-12.5 | -1.2222 | 0.02197 | 0.0048 | -55.6304
-12 | -1.2052 | 0.01906 | 0.0112 | -63.2319
-11.5 | -1.1583 | 0.01658 | 0.0119 | -69.8613
-11 | -1.1228 | 0.01568 | 0.0159 | -71.6071
-10.5 | -1.0844 | 0.01412 | 0.0193 | -76.7989
-10 | -1.0404 | 0.01309 | 0.0218 | -79.4805
-9.5 | -0.9935 | 0.0123 | 0.0237 | -80.7724
-9 | -0.9459 | 0.01149 | 0.0256 | -82.3238
-8.5 | -0.8967 | 0.01089 | 0.0273 | -82.3416
-8 | -0.8466 | 0.01038 | 0.0287 | -81.5607
-7.5 | -0.7945 | 0.01013 | 0.0297 | -78.4304
-7 | -0.7442 | 0.00959 | 0.0311 | -77.6017
-6.5 | -0.6915 | 0.00935 | 0.032 | -73.9572
-6 | -0.6382 | 0.00916 | 0.0328 | -69.6725
-5.5 | -0.5838 | 0.00908 | 0.0333 | -64.2952
-5 | -0.5331 | 0.00855 | 0.0346 | -62.3509
-4.5 | -0.482 | 0.00808 | 0.0359 | -59.6535
-4 | -0.4292 | 0.0078 | 0.0368 | -55.0256
-3.5 | -0.3762 | 0.00755 | 0.0376 | -49.8278
-3 | -0.3224 | 0.00737 | 0.0383 | -43.7449
-2.5 | -0.2685 | 0.00719 | 0.0389 | -37.3435
-2 | -0.2141 | 0.00703 | 0.0394 | -30.4552
-1.5 | -0.1597 | 0.0069 | 0.0399 | -23.1449
-1 | -0.1064 | 0.00669 | 0.0406 | -15.9043
-0.5 | -0.0534 | 0.00644 | 0.0413 | -8.2919
0 | -0.0013 | 0.0062 | 0.0421 | -0.20968
0.5 | 0.0398 | 0.00535 | 0.0451 | 7.4393
1 | 0.069 | 0.00418 | 0.0505 | 16.5072
1.5 | 0.1153 | 0.00381 | 0.0527 | 30.2625
2 | 0.1723 | 0.00392 | 0.0526 | 43.9541
2.5 | 0.2296 | 0.00404 | 0.0524 | 56.8317
3 | 0.2875 | 0.00418 | 0.0519 | 68.7799
3.5 | 0.3459 | 0.00428 | 0.0514 | 80.8178
4 | 0.4036 | 0.00441 | 0.0509 | 91.5193
4.5 | 0.4614 | 0.00451 | 0.0503 | 102.306
5 | 0.519 | 0.00463 | 0.0498 | 112.095
5.5 | 0.5759 | 0.00481 | 0.0494 | 119.7297
6 | 0.6325 | 0.005 | 0.049 | 126.5
6.5 | 0.6886 | 0.00522 | 0.0486 | 131.9157
7 | 0.7441 | 0.00547 | 0.0484 | 136.0329
7.5 | 0.799 | 0.00577 | 0.0482 | 138.4749
8 | 0.8519 | 0.0062 | 0.0483 | 137.4032
8.5 | 0.9041 | 0.00665 | 0.0485 | 135.9549
9 | 0.9542 | 0.00724 | 0.049 | 131.7956
9.5 | 1.003 | 0.00788 | 0.0497 | 127.2843
10 | 1.0504 | 0.00856 | 0.0506 | 122.7103
10.5 | 1.0973 | 0.00921 | 0.0515 | 119.1422
11 | 1.1421 | 0.00993 | 0.0528 | 115.0151
11.5 | 1.1833 | 0.01074 | 0.0545 | 110.1769
12 | 1.2232 | 0.0115 | 0.0565 | 106.3652
12.5 | 1.2604 | 0.01228 | 0.0589 | 102.6384
13 | 1.2934 | 0.01309 | 0.0619 | 98.8083
13.5 | 1.3078 | 0.01399 | 0.0683 | 93.4811
14 | 1.3184 | 0.0151 | 0.0745 | 87.3113
14.5 | 1.3277 | 0.01659 | 0.0795 | 80.0301
15 | 1.3278 | 0.01916 | 0.0836 | 69.3006

## 93. Re 7M Mach 0.25 (1)
BIGFOIL.COM POLAR EXPORT
e335
EPPLER 335 |  |  |  | Cl Max: | 1.166 | at alpha= | 11 | deg
JavaFoil+Calcfoil stall+Eppler ext transition |  |  |  | L/D Max: | 137.707 | at alpha= | 7.5 | deg
Re: | 7000000 |  |  | Cd Min: | 0.00467 | at alpha= | 0.5 | deg
Mach: | 0.25 |  |  | Cl=0 at alpha= | 0.32258 | deg
|  |  |  | @ Cl=0.1, Cd= | 0.0048284
|  |  |  | @ Cl=0.4, Cd= | 0.0058974
|  |  |  | @ Cl=0.6, Cd= | 0.0051461
alpha (deg) | Cl | Cd | Cm | Cl/Cd
-11 | -0.067 | 0.063 | 0.036 | -1.059
-10.5 | -0.172 | 0.05794 | 0.037 | -2.975
-10 | -0.239 | 0.05254 | 0.038 | -4.542
-9.5 | -0.349 | 0.0126 | 0.056 | -27.732
-9 | -0.41 | 0.01144 | 0.056 | -35.851
-8.5 | -0.461 | 0.01098 | 0.056 | -42.009
-8 | -0.504 | 0.01058 | 0.056 | -47.666
-7.5 | -0.538 | 0.01021 | 0.055 | -52.669
-7 | -0.561 | 0.00989 | 0.055 | -56.755
-6.5 | -0.574 | 0.00601 | 0.054 | -95.642
-6 | -0.576 | 0.00714 | 0.054 | -80.769
-5.5 | -0.568 | 0.00713 | 0.053 | -79.671
-5 | -0.549 | 0.0071 | 0.053 | -77.351
-4.5 | -0.521 | 0.00846 | 0.053 | -61.58
-4 | -0.484 | 0.00831 | 0.052 | -58.314
-3.5 | -0.441 | 0.00824 | 0.051 | -53.529
-3 | -0.392 | 0.00816 | 0.051 | -48.053
-2.5 | -0.339 | 0.00811 | 0.05 | -41.808
-2 | -0.283 | 0.00805 | 0.05 | -35.093
-1.5 | -0.224 | 0.00801 | 0.049 | -27.961
-1 | -0.164 | 0.00801 | 0.048 | -20.432
-0.5 | -0.102 | 0.00798 | 0.048 | -12.824
0 | -0.04 | 0.00484 | 0.047 | -8.311
0.5 | 0.022 | 0.00467 | 0.047 | 4.751
1 | 0.085 | 0.00478 | 0.046 | 17.692
1.5 | 0.147 | 0.00498 | 0.045 | 29.504
2 | 0.209 | 0.00517 | 0.045 | 40.457
2.5 | 0.272 | 0.00536 | 0.044 | 50.652
3 | 0.334 | 0.00561 | 0.043 | 59.456
3.5 | 0.396 | 0.00588 | 0.043 | 67.309
4 | 0.458 | 0.00615 | 0.042 | 74.452
4.5 | 0.52 | 0.00492 | 0.041 | 105.77
5 | 0.582 | 0.00509 | 0.04 | 114.371
5.5 | 0.643 | 0.00528 | 0.04 | 121.736
6 | 0.705 | 0.00552 | 0.039 | 127.68
6.5 | 0.766 | 0.00576 | 0.038 | 133.01
7 | 0.826 | 0.00609 | 0.037 | 135.558
7.5 | 0.886 | 0.00643 | 0.037 | 137.707
8 | 0.945 | 0.00686 | 0.036 | 137.699
8.5 | 1.002 | 0.0073 | 0.035 | 137.339
9 | 1.058 | 0.00796 | 0.034 | 132.997
9.5 | 1.111 | 0.01329 | 0.033 | 83.631
10 | 1.132 | 0.01204 | 0.032 | 94.076
10.5 | 1.153 | 0.012 | 0.031 | 96.121
11 | 1.166 | 0.01685 | 0.029 | 69.186
11.5 | 1.162 | 0.02235 | 0.028 | 51.979
12 | 1.159 | 0.02531 | 0.027 | 45.785
12.5 | 1.144 | 0.0286 | 0.026 | 39.995
13 | 1.116 | 0.03216 | 0.025 | 34.704
13.5 | 1.075 | 0.03623 | 0.024 | 29.666
14 | 1.021 | 0.04063 | 0.023 | 25.134
14.5 | 0.955 | 0.0458 | 0.022 | 20.841
15 | 0.877 | 0.05149 | 0.021 | 17.035
15.5 | 0.791 | 0.05774 | 0.02 | 13.696
16 | 0.697 | 0.0648 | 0.019 | 10.754

## 94. Re 7M Mach 0.25 (2)
BIGFOIL.COM POLAR EXPORT
e335
EPPLER 335 |  |  |  | Cl Max: | 1.3511 | at alpha= | 15.5 | deg
XFOIL ncrit=9 |  |  |  | L/D Max: | 138.71 | at alpha= | 7.5 | deg
Re: | 7000000 |  |  | Cd Min: | 0.11861 | at alpha= | 20 | deg
Mach: | 0.25 |  |  | Cl=0 at alpha= | 0.030095 | deg
|  |  |  | @ Cl=0.1, Cd= | 0.003938
|  |  |  | @ Cl=0.4, Cd= | 0.0044203
|  |  |  | @ Cl=0.6, Cd= | 0.0049005
alpha (deg) | Cl | Cd | Cm | Cl/Cd
-8 | -0.8354 | 0.01826 | 0.0174 | -45.7503
-7.5 | -0.8085 | 0.01287 | 0.0236 | -62.8205
-7 | -0.7596 | 0.01119 | 0.0262 | -67.882
-6.5 | -0.7079 | 0.01016 | 0.0284 | -69.6752
-6 | -0.6545 | 0.00954 | 0.0302 | -68.6059
-5.5 | -0.5987 | 0.0093 | 0.0314 | -64.3763
-5 | -0.5439 | 0.00893 | 0.0327 | -60.9071
-4.5 | -0.4911 | 0.00838 | 0.0343 | -58.6038
-4 | -0.4371 | 0.00799 | 0.0357 | -54.7059
-3.5 | -0.3826 | 0.00768 | 0.0369 | -49.8177
-3 | -0.3271 | 0.00747 | 0.0378 | -43.7885
-2.5 | -0.2718 | 0.00726 | 0.0387 | -37.438
-2 | -0.2159 | 0.0071 | 0.0395 | -30.4085
-1.5 | -0.1596 | 0.00695 | 0.0401 | -22.964
-1 | -0.1047 | 0.00675 | 0.0409 | -15.5111
-0.5 | -0.0502 | 0.00651 | 0.0417 | -7.7112
0.5 | 0.0445 | 0.00539 | 0.046 | 8.256
1 | 0.0696 | 0.00409 | 0.0527 | 17.0171
1.5 | 0.1196 | 0.00384 | 0.0546 | 31.1458
2 | 0.1785 | 0.00396 | 0.0545 | 45.0758
2.5 | 0.2381 | 0.00409 | 0.0542 | 58.2152
3 | 0.298 | 0.00423 | 0.0538 | 70.4492
3.5 | 0.3583 | 0.00433 | 0.0533 | 82.7483
4 | 0.4183 | 0.00446 | 0.0528 | 93.7892
4.5 | 0.4778 | 0.00461 | 0.0524 | 103.6443
5 | 0.5377 | 0.00472 | 0.0519 | 113.9195
5.5 | 0.5969 | 0.00489 | 0.0515 | 122.0654
6 | 0.6558 | 0.00509 | 0.0513 | 128.8409
6.5 | 0.7142 | 0.00532 | 0.0511 | 134.2481
7 | 0.7716 | 0.00561 | 0.0511 | 137.5401
7.5 | 0.8281 | 0.00597 | 0.0512 | 138.7102
8 | 0.8831 | 0.00642 | 0.0516 | 137.5545
8.5 | 0.9381 | 0.00686 | 0.0521 | 136.7493
9 | 0.9892 | 0.00753 | 0.0531 | 131.3679
9.5 | 1.0386 | 0.00826 | 0.0544 | 125.7385
10 | 1.0874 | 0.00898 | 0.0559 | 121.0913
10.5 | 1.1338 | 0.00976 | 0.0577 | 116.168
11 | 1.1776 | 0.01059 | 0.0599 | 111.1992
11.5 | 1.2168 | 0.01149 | 0.0628 | 105.9008
12 | 1.2487 | 0.0125 | 0.0669 | 99.896
12.5 | 1.2675 | 0.01341 | 0.0734 | 94.519
13 | 1.2818 | 0.01454 | 0.0799 | 88.1568
13.5 | 1.2864 | 0.01626 | 0.0861 | 79.1144
14 | 1.2862 | 0.01897 | 0.0907 | 67.8018
14.5 | 1.2998 | 0.02246 | 0.0909 | 57.8718
15 | 1.3254 | 0.02982 | 0.0807 | 44.4467
15.5 | 1.3511 | 0.03561 | 0.0742 | 37.9416
16 | 1.3442 | 0.0444 | 0.0673 | 30.2748
16.5 | 1.3367 | 0.0527 | 0.062 | 25.3643
17.5 | 1.2982 | 0.07019 | 0.0547 | 18.4955
18 | 1.2772 | 0.07907 | 0.0514 | 16.1528
18.5 | 1.2502 | 0.08898 | 0.0475 | 14.0503
19 | 1.2364 | 0.09736 | 0.0441 | 12.6993
19.5 | 1.2119 | 0.10751 | 0.0396 | 11.2724
20 | 1.1822 | 0.11861 | 0.0345 | 9.9671

## 95. Re 7M Mach 0.50 (1)
BIGFOIL.COM POLAR EXPORT
e335
EPPLER 335 |  |  |  | Cl Max: | 1.141 | at alpha= | 20 | deg
JavaFoil+Calcfoil stall+Eppler ext transition |  |  |  | L/D Max: | 128.813 | at alpha= | 7 | deg
Re: | 7000000 |  |  | Cd Min: | 0.00478 | at alpha= | 0 | deg
Mach: | 0.5 |  |  | Cl=0 at alpha= | 0.32143 | deg
|  |  |  | @ Cl=0.1, Cd= | 0.0050597
|  |  |  | @ Cl=0.4, Cd= | 0.0061374
|  |  |  | @ Cl=0.6, Cd= | 0.0070349
alpha (deg) | Cl | Cd | Cm | Cl/Cd
-20 | -1.094 | 0.15418 | 0.042 | -7.098
-19.5 | -1.07 | 0.1622 | 0.043 | -6.594
-19 | -1.046 | 0.14814 | 0.043 | -7.061
-18.5 | -1.02 | 0.14115 | 0.043 | -7.226
-18 | -0.993 | 0.13522 | 0.042 | -7.346
-17.5 | -0.967 | 0.12924 | 0.042 | -7.482
-17 | -0.939 | 0.12539 | 0.041 | -7.492
-16.5 | -0.911 | 0.12219 | 0.039 | -7.455
-16 | -0.884 | 0.1177 | 0.039 | -7.514
-15.5 | -0.858 | 0.11328 | 0.038 | -7.576
-15 | -0.832 | 0.10893 | 0.038 | -7.639
-14.5 | -0.807 | 0.11136 | 0.038 | -7.243
-14 | -0.781 | 0.10231 | 0.038 | -7.629
-13.5 | -0.754 | 0.0979 | 0.037 | -7.699
-13 | -0.726 | 0.09424 | 0.036 | -7.704
-12.5 | -0.698 | 0.09023 | 0.034 | -7.733
-12 | -0.671 | 0.08756 | 0.034 | -7.665
-11.5 | -0.645 | 0.08418 | 0.033 | -7.656
-11 | -0.618 | 0.08133 | 0.033 | -7.599
-10.5 | -0.591 | 0.08055 | 0.033 | -7.342
-10 | -0.565 | 0.07248 | 0.032 | -7.789
-9.5 | -0.538 | 0.06426 | 0.033 | -8.377
-9 | -0.513 | 0.05822 | 0.034 | -8.805
-8.5 | -0.487 | 0.05285 | 0.036 | -9.219
-8 | -0.464 | 0.04635 | 0.039 | -10.016
-7.5 | -0.529 | 0.01148 | 0.062 | -46.096
-7 | -0.402 | 0.04726 | 0.029 | -8.515
-6.5 | -0.463 | 0.01075 | 0.061 | -43.107
-6 | -0.43 | 0.01043 | 0.06 | -41.237
-5.5 | -0.397 | 0.01004 | 0.06 | -39.539
-5 | -0.363 | 0.00629 | 0.059 | -57.803
-4.5 | -0.265 | 0.03676 | 0.022 | -7.211
-4 | -0.296 | 0.00752 | 0.058 | -39.39
-3.5 | -0.368 | 0.00888 | 0.057 | -41.49
-3 | -0.397 | 0.00877 | 0.057 | -45.32
-2.5 | -0.362 | 0.00868 | 0.056 | -41.739
-2 | -0.309 | 0.00853 | 0.056 | -36.223
-1.5 | -0.248 | 0.0085 | 0.055 | -29.146
-1 | -0.182 | 0.0084 | 0.054 | -21.669
-0.5 | -0.114 | 0.00839 | 0.054 | -13.602
0 | -0.045 | 0.00478 | 0.053 | -9.402
0.5 | 0.025 | 0.00486 | 0.052 | 5.094
1 | 0.094 | 0.00504 | 0.051 | 18.74
1.5 | 0.164 | 0.00527 | 0.051 | 31.167
2 | 0.234 | 0.00549 | 0.05 | 42.561
2.5 | 0.303 | 0.00577 | 0.049 | 52.53
3 | 0.373 | 0.00611 | 0.048 | 60.938
3.5 | 0.442 | 0.00618 | 0.048 | 71.484
4 | 0.511 | 0.00652 | 0.047 | 78.419
4.5 | 0.58 | 0.00689 | 0.046 | 84.193
5 | 0.649 | 0.00739 | 0.045 | 87.763
5.5 | 0.717 | 0.00589 | 0.044 | 121.786
6 | 0.785 | 0.00616 | 0.043 | 127.352
6.5 | 0.852 | 0.00663 | 0.043 | 128.44
7 | 0.918 | 0.00712 | 0.042 | 128.813
7.5 | 0.982 | 0.01153 | 0.041 | 85.232
8 | 1.029 | 0.01112 | 0.039 | 92.534
8.5 | 1.064 | 0.01054 | 0.038 | 100.953
9 | 1.098 | 0.01587 | 0.036 | 69.177
9.5 | 1.125 | 0.0196 | 0.035 | 57.386
10 | 1.125 | 0.02441 | 0.033 | 46.075
10.5 | 1.058 | 0.03311 | 0.031 | 31.957
11 | 0.664 | 0.04001 | 0.03 | 16.603
11.5 | 0.687 | 0.04775 | 0.029 | 14.394
12 | 0.699 | 0.06488 | 0.026 | 10.768
12.5 | 0.735 | 0.0624 | 0.026 | 11.774
13 | 0.749 | 0.07898 | 0.024 | 9.487
13.5 | 0.787 | 0.07318 | 0.024 | 10.755
14 | 0.813 | 0.08138 | 0.023 | 9.99
14.5 | 0.836 | 0.08531 | 0.021 | 9.803
15 | 0.871 | 0.08626 | 0.021 | 10.101
15.5 | 0.898 | 0.09445 | 0.02 | 9.505
16 | 0.908 | 0.10733 | 0.018 | 8.463
16.5 | 0.952 | 0.10161 | 0.019 | 9.369
17 | 0.983 | 0.10553 | 0.018 | 9.315
17.5 | 1.008 | 0.11595 | 0.017 | 8.69
18 | 1.029 | 0.1183 | 0.016 | 8.696
18.5 | 1.066 | 0.11704 | 0.015 | 9.108
19 | 1.097 | 0.12115 | 0.015 | 9.051
19.5 | 1.123 | 0.12974 | 0.014 | 8.655
20 | 1.141 | 0.14883 | 0.013 | 7.663

## 96. Re 7M Mach 0.50 (2)
BIGFOIL.COM POLAR EXPORT
e335
EPPLER 335 |  |  |  | Cl Max: | 1.2367 | at alpha= | 10.5 | deg
XFOIL ncrit=9 |  |  |  | L/D Max: | 142.524 | at alpha= | 7 | deg
Re: | 7000000 |  |  | Cd Min: | 0.08526 | at alpha= | 15.5 | deg
Mach: | 0.5 |  |  | Cl=0 at alpha= | -0.24533 | deg
|  |  |  | @ Cl=0.1, Cd= | 0.0039659
|  |  |  | @ Cl=0.4, Cd= | 0.0045629
|  |  |  | @ Cl=0.6, Cd= | 0.0050553
alpha (deg) | Cl | Cd | Cm | Cl/Cd
-6.5 | -0.5255 | 0.04528 | -0.0155 | -11.6056
-6 | -0.5389 | 0.03838 | -0.007 | -14.0412
-5.5 | -0.5402 | 0.03143 | 0.0023 | -17.1874
-5 | -0.5304 | 0.02461 | 0.012 | -21.5522
-4.5 | -0.5135 | 0.01673 | 0.0223 | -30.6934
-4 | -0.4601 | 0.01072 | 0.027 | -42.9198
-3.5 | -0.3991 | 0.00876 | 0.0303 | -45.5594
-3 | -0.3378 | 0.00816 | 0.033 | -41.3971
-2.5 | -0.2771 | 0.0077 | 0.0356 | -35.987
-2 | -0.2156 | 0.0074 | 0.0378 | -29.1351
-1.5 | -0.1526 | 0.00719 | 0.0393 | -21.2239
-1 | -0.0902 | 0.00703 | 0.0408 | -12.8307
-0.5 | -0.03 | 0.00674 | 0.0425 | -4.451
0 | 0.0289 | 0.00647 | 0.0443 | 4.4668
0.5 | 0.067 | 0.00547 | 0.05 | 12.2486
1 | 0.0735 | 0.00393 | 0.0625 | 18.7023
1.5 | 0.14 | 0.00402 | 0.0629 | 34.8259
2 | 0.2079 | 0.00418 | 0.0629 | 49.7368
2.5 | 0.2771 | 0.00433 | 0.0626 | 63.9954
3 | 0.3461 | 0.00447 | 0.0623 | 77.4273
3.5 | 0.4157 | 0.00459 | 0.062 | 90.5664
4 | 0.4848 | 0.00475 | 0.0619 | 102.0632
4.5 | 0.5541 | 0.00493 | 0.0619 | 112.3935
5 | 0.6237 | 0.00512 | 0.062 | 121.8164
5.5 | 0.6932 | 0.00535 | 0.0623 | 129.5701
6 | 0.7622 | 0.0056 | 0.0628 | 136.1071
6.5 | 0.8307 | 0.0059 | 0.0637 | 140.7966
7 | 0.8979 | 0.0063 | 0.065 | 142.5238
7.5 | 0.9637 | 0.00678 | 0.0667 | 142.1386
8 | 1.0264 | 0.00741 | 0.0691 | 138.5155
8.5 | 1.0854 | 0.00818 | 0.0723 | 132.6895
9.5 | 1.186 | 0.01018 | 0.0816 | 116.5029
10 | 1.2246 | 0.01125 | 0.0881 | 108.8533
10.5 | 1.2367 | 0.01258 | 0.0981 | 98.3068
11 | 1.2309 | 0.01503 | 0.1072 | 81.8962
11.5 | 1.2296 | 0.01894 | 0.1117 | 64.9208
12 | 1.2095 | 0.02491 | 0.1141 | 48.5548
12.5 | 1.1859 | 0.0313 | 0.1157 | 37.8882
13 | 1.1648 | 0.03796 | 0.116 | 30.6849
13.5 | 1.148 | 0.04638 | 0.1109 | 24.752
14 | 1.1355 | 0.05577 | 0.1034 | 20.3604
15 | 1.1045 | 0.07563 | 0.0889 | 14.604
15.5 | 1.0933 | 0.08526 | 0.0826 | 12.8231

## 97. Re 8M Mach 0.00 (1)
BIGFOIL.COM POLAR EXPORT
e335
EPPLER 335 |  |  |  | Cl Max: | 1.191 | at alpha= | 12.5 | deg
JavaFoil+Calcfoil stall+Eppler ext transition |  |  |  | L/D Max: | 142.014 | at alpha= | 8.5 | deg
Re: | 8000000 |  |  | Cd Min: | 0.00473 | at alpha= | 1 | deg
Mach: | 0 |  |  | Cl=0 at alpha= | 0.325 | deg
|  |  |  | @ Cl=0.1, Cd= | 0.00476
|  |  |  | @ Cl=0.4, Cd= | 0.0056927
|  |  |  | @ Cl=0.6, Cd= | 0.0050359
alpha (deg) | Cl | Cd | Cm | Cl/Cd
-13 | -0.409 | 0.07352 | 0.037 | -5.563
-12.5 | -0.429 | 0.06801 | 0.037 | -6.305
-12 | -0.451 | 0.06083 | 0.039 | -7.41
-11.5 | -0.549 | 0.01485 | 0.055 | -36.949
-11 | -0.578 | 0.01252 | 0.056 | -46.124
-10.5 | -0.599 | 0.01172 | 0.056 | -51.106
-10 | -0.618 | 0.0113 | 0.055 | -54.648
-9.5 | -0.633 | 0.01092 | 0.055 | -57.956
-9 | -0.645 | 0.01054 | 0.055 | -61.195
-8.5 | -0.653 | 0.01022 | 0.054 | -63.861
-8 | -0.656 | 0.00987 | 0.054 | -66.49
-7.5 | -0.655 | 0.00959 | 0.054 | -68.265
-7 | -0.648 | 0.00578 | 0.053 | -112.063
-6.5 | -0.634 | 0.0069 | 0.053 | -91.906
-6 | -0.615 | 0.00686 | 0.052 | -89.663
-5.5 | -0.59 | 0.00685 | 0.052 | -86.13
-5 | -0.559 | 0.00814 | 0.051 | -68.715
-4.5 | -0.522 | 0.00806 | 0.051 | -64.815
-4 | -0.48 | 0.00793 | 0.05 | -60.519
-3.5 | -0.433 | 0.00787 | 0.05 | -55.054
-3 | -0.383 | 0.00788 | 0.049 | -48.662
-2.5 | -0.33 | 0.00783 | 0.049 | -42.155
-2 | -0.275 | 0.00778 | 0.048 | -35.306
-1.5 | -0.217 | 0.00776 | 0.048 | -28.005
-1 | -0.159 | 0.00773 | 0.047 | -20.52
-0.5 | -0.099 | 0.00554 | 0.046 | -17.885
0 | -0.039 | 0.00529 | 0.046 | -7.361
0.5 | 0.021 | 0.00496 | 0.045 | 4.333
1 | 0.082 | 0.00473 | 0.044 | 17.298
1.5 | 0.142 | 0.00483 | 0.044 | 29.491
2 | 0.203 | 0.00499 | 0.043 | 40.616
2.5 | 0.263 | 0.0052 | 0.043 | 50.601
3 | 0.323 | 0.00545 | 0.042 | 59.336
3.5 | 0.384 | 0.00569 | 0.041 | 67.441
4 | 0.444 | 0.0057 | 0.04 | 77.849
4.5 | 0.504 | 0.00476 | 0.04 | 105.83
5 | 0.564 | 0.00492 | 0.039 | 114.541
5.5 | 0.623 | 0.00511 | 0.038 | 122.03
6 | 0.683 | 0.00531 | 0.038 | 128.638
6.5 | 0.742 | 0.00557 | 0.037 | 133.356
7 | 0.801 | 0.00583 | 0.036 | 137.283
7.5 | 0.859 | 0.00614 | 0.035 | 139.914
8 | 0.917 | 0.0065 | 0.035 | 140.965
8.5 | 0.973 | 0.00685 | 0.034 | 142.014
9 | 1.028 | 0.00735 | 0.033 | 139.887
9.5 | 1.081 | 0.00796 | 0.032 | 135.755
10 | 1.129 | 0.00855 | 0.032 | 132.073
10.5 | 1.156 | 0.01253 | 0.03 | 92.256
11 | 1.17 | 0.01254 | 0.029 | 93.259
11.5 | 1.186 | 0.01198 | 0.028 | 98.938
12 | 1.186 | 0.0201 | 0.027 | 59.01
12.5 | 1.191 | 0.02262 | 0.026 | 52.643
13 | 1.188 | 0.02542 | 0.025 | 46.755
13.5 | 1.179 | 0.02849 | 0.024 | 41.381
14 | 1.163 | 0.03177 | 0.023 | 36.59
14.5 | 1.14 | 0.03533 | 0.022 | 32.269
15 | 1.111 | 0.03938 | 0.021 | 28.217
15.5 | 1.078 | 0.04376 | 0.02 | 24.623
16 | 1.039 | 0.0486 | 0.019 | 21.387
16.5 | 0.999 | 0.05363 | 0.018 | 18.622
17 | 0.956 | 0.05901 | 0.017 | 16.192
17.5 | 0.911 | 0.06492 | 0.016 | 14.029

## 98. Re 8M Mach 0.00 (2)
BIGFOIL.COM POLAR EXPORT
e335
EPPLER 335 |  |  |  | Cl Max: | 1.3475 | at alpha= | 14.5 | deg
XFOIL ncrit=9 |  |  |  | L/D Max: | 139.824 | at alpha= | 7.5 | deg
Re: | 8000000 |  |  | Cd Min: | 0.04715 | at alpha= | -16.5 | deg
Mach: | 0 |  |  | Cl=0 at alpha= | 0.059305 | deg
|  |  |  | @ Cl=0.1, Cd= | 0.004058
|  |  |  | @ Cl=0.4, Cd= | 0.0042461
|  |  |  | @ Cl=0.6, Cd= | 0.0047955
alpha (deg) | Cl | Cd | Cm | Cl/Cd
-16.5 | -1.2181 | 0.04715 | -0.0373 | -25.8346
-16 | -1.2633 | 0.03884 | -0.0344 | -32.5257
-15.5 | -1.2992 | 0.03284 | -0.0273 | -39.5615
-15 | -1.317 | 0.02866 | -0.0193 | -45.9525
-14.5 | -1.3181 | 0.02577 | -0.012 | -51.1486
-14 | -1.3136 | 0.02328 | -0.0046 | -56.4261
-13.5 | -1.2975 | 0.02168 | 0.0019 | -59.8478
-13 | -1.2799 | 0.0198 | 0.0083 | -64.6414
-12.5 | -1.2508 | 0.01816 | 0.0127 | -68.8767
-12 | -1.2194 | 0.01651 | 0.0169 | -73.8583
-11.5 | -1.1673 | 0.01514 | 0.0168 | -77.1004
-11 | -1.1266 | 0.01429 | 0.0196 | -78.8383
-10.5 | -1.0856 | 0.01303 | 0.0223 | -83.3154
-10 | -1.0409 | 0.01213 | 0.0245 | -85.812
-9.5 | -0.9933 | 0.01151 | 0.0261 | -86.2989
-9 | -0.9463 | 0.01072 | 0.0279 | -88.2743
-8.5 | -0.8972 | 0.01021 | 0.0293 | -87.8746
-8 | -0.8469 | 0.00982 | 0.0305 | -86.2424
-7.5 | -0.7944 | 0.0097 | 0.0312 | -81.8969
-7 | -0.7442 | 0.00921 | 0.0325 | -80.8035
-6.5 | -0.6917 | 0.00901 | 0.0333 | -76.7703
-6 | -0.6388 | 0.00883 | 0.0339 | -72.3443
-5.5 | -0.5848 | 0.00875 | 0.0344 | -66.8343
-5 | -0.5323 | 0.00847 | 0.0352 | -62.8453
-4.5 | -0.4825 | 0.00789 | 0.0366 | -61.1534
-4 | -0.43 | 0.00762 | 0.0374 | -56.4304
-3.5 | -0.3771 | 0.00737 | 0.0382 | -51.1669
-3 | -0.3234 | 0.00719 | 0.0388 | -44.9791
-2.5 | -0.2697 | 0.00702 | 0.0393 | -38.4188
-2 | -0.2156 | 0.00688 | 0.0398 | -31.3372
-1.5 | -0.1611 | 0.00675 | 0.0402 | -23.8667
-1 | -0.1078 | 0.00656 | 0.0408 | -16.4329
-0.5 | -0.0547 | 0.00635 | 0.0414 | -8.6142
0.5 | 0.0431 | 0.00549 | 0.0441 | 7.8506
1 | 0.0784 | 0.00452 | 0.0481 | 17.3451
1.5 | 0.1158 | 0.00372 | 0.0521 | 31.129
2 | 0.1717 | 0.00379 | 0.0521 | 45.3034
2.5 | 0.2289 | 0.00388 | 0.0518 | 58.9948
3 | 0.2864 | 0.00402 | 0.0514 | 71.2438
3.5 | 0.3442 | 0.00413 | 0.0509 | 83.3414
4 | 0.4019 | 0.00425 | 0.0503 | 94.5647
4.5 | 0.459 | 0.00441 | 0.0498 | 104.0816
5 | 0.5162 | 0.00455 | 0.0493 | 113.4505
5.5 | 0.5732 | 0.0047 | 0.0488 | 121.9574
6 | 0.6293 | 0.0049 | 0.0483 | 128.4286
6.5 | 0.6853 | 0.00509 | 0.0479 | 134.6365
7 | 0.7398 | 0.00539 | 0.0477 | 137.2542
7.5 | 0.7942 | 0.00568 | 0.0475 | 139.8239
8 | 0.8466 | 0.00611 | 0.0476 | 138.5597
8.5 | 0.899 | 0.00652 | 0.0477 | 137.8834
9 | 0.9486 | 0.00711 | 0.0481 | 133.4177
9.5 | 0.9973 | 0.00772 | 0.0487 | 129.1839
10 | 1.0453 | 0.00834 | 0.0494 | 125.3357
10.5 | 1.0917 | 0.00901 | 0.0503 | 121.1654
11 | 1.1382 | 0.00962 | 0.0511 | 118.316
11.5 | 1.18 | 0.01043 | 0.0526 | 113.1352
12 | 1.2212 | 0.01115 | 0.0542 | 109.5247
12.5 | 1.2601 | 0.01187 | 0.0562 | 106.1584
13 | 1.2963 | 0.01259 | 0.0585 | 102.9627
13.5 | 1.3222 | 0.01338 | 0.0627 | 98.8191
14 | 1.334 | 0.01436 | 0.0692 | 92.8969
14.5 | 1.3475 | 0.01541 | 0.0745 | 87.4432
15 | 1.3468 | 0.01735 | 0.0802 | 77.6254

## 99. Re 8M Mach 0.10 (1)
BIGFOIL.COM POLAR EXPORT
e335
EPPLER 335 |  |  |  | Cl Max: | 1.186 | at alpha= | 12.5 | deg
JavaFoil+Calcfoil stall+Eppler ext transition |  |  |  | L/D Max: | 141.782 | at alpha= | 8.5 | deg
Re: | 8000000 |  |  | Cd Min: | 0.00474 | at alpha= | 1 | deg
Mach: | 0.1 |  |  | Cl=0 at alpha= | 0.31967 | deg
|  |  |  | @ Cl=0.1, Cd= | 0.0047666
|  |  |  | @ Cl=0.4, Cd= | 0.0057149
|  |  |  | @ Cl=0.6, Cd= | 0.0050477
alpha (deg) | Cl | Cd | Cm | Cl/Cd
-12.5 | -0.386 | 0.0702 | 0.037 | -5.498
-12 | -0.408 | 0.06462 | 0.038 | -6.321
-11.5 | -0.433 | 0.05702 | 0.04 | -7.601
-11 | -0.536 | 0.01322 | 0.056 | -40.506
-10.5 | -0.563 | 0.01195 | 0.056 | -47.107
-10 | -0.586 | 0.01128 | 0.056 | -51.943
-9.5 | -0.605 | 0.01103 | 0.055 | -54.915
-9 | -0.622 | 0.01062 | 0.055 | -58.549
-8.5 | -0.634 | 0.0103 | 0.055 | -61.522
-8 | -0.641 | 0.00995 | 0.054 | -64.429
-7.5 | -0.643 | 0.00967 | 0.054 | -66.475
-7 | -0.639 | 0.0058 | 0.053 | -110.125
-6.5 | -0.628 | 0.0069 | 0.053 | -91.116
-6 | -0.611 | 0.00687 | 0.053 | -89.033
-5.5 | -0.588 | 0.00687 | 0.052 | -85.572
-5 | -0.558 | 0.00686 | 0.052 | -81.462
-4.5 | -0.523 | 0.00806 | 0.051 | -64.856
-4 | -0.481 | 0.00802 | 0.051 | -59.949
-3.5 | -0.435 | 0.00794 | 0.05 | -54.75
-3 | -0.385 | 0.0079 | 0.049 | -48.689
-2.5 | -0.332 | 0.00784 | 0.049 | -42.313
-2 | -0.276 | 0.0078 | 0.048 | -35.35
-1.5 | -0.218 | 0.00776 | 0.048 | -28.146
-1 | -0.159 | 0.00773 | 0.047 | -20.627
-0.5 | -0.1 | 0.00554 | 0.047 | -17.986
0 | -0.039 | 0.00533 | 0.046 | -7.343
0.5 | 0.022 | 0.00495 | 0.045 | 4.36
1 | 0.082 | 0.00474 | 0.045 | 17.36
1.5 | 0.143 | 0.00483 | 0.044 | 29.592
2 | 0.204 | 0.005 | 0.043 | 40.753
2.5 | 0.264 | 0.00521 | 0.043 | 50.734
3 | 0.325 | 0.00547 | 0.042 | 59.428
3.5 | 0.385 | 0.00571 | 0.041 | 67.549
4 | 0.446 | 0.00573 | 0.041 | 77.856
4.5 | 0.506 | 0.00477 | 0.04 | 106.106
5 | 0.566 | 0.00494 | 0.039 | 114.714
5.5 | 0.626 | 0.00513 | 0.039 | 122.138
6 | 0.686 | 0.00533 | 0.038 | 128.738
6.5 | 0.746 | 0.00559 | 0.037 | 133.389
7 | 0.805 | 0.00587 | 0.036 | 137.188
7.5 | 0.863 | 0.00618 | 0.036 | 139.726
8 | 0.921 | 0.00655 | 0.035 | 140.599
8.5 | 0.978 | 0.0069 | 0.034 | 141.782
9 | 1.033 | 0.00742 | 0.033 | 139.096
9.5 | 1.086 | 0.00805 | 0.033 | 134.859
10 | 1.134 | 0.00868 | 0.032 | 130.65
10.5 | 1.155 | 0.01188 | 0.03 | 97.215
11 | 1.17 | 0.01169 | 0.029 | 100.116
11.5 | 1.185 | 0.0159 | 0.028 | 74.525
12 | 1.183 | 0.02072 | 0.027 | 57.105
12.5 | 1.186 | 0.02332 | 0.026 | 50.851
13 | 1.181 | 0.02621 | 0.025 | 45.054
13.5 | 1.168 | 0.02935 | 0.024 | 39.799
14 | 1.148 | 0.0328 | 0.023 | 34.993
14.5 | 1.12 | 0.03654 | 0.022 | 30.661
15 | 1.087 | 0.04067 | 0.021 | 26.727
15.5 | 1.048 | 0.04537 | 0.02 | 23.09
16 | 1.004 | 0.05032 | 0.019 | 19.961
16.5 | 0.958 | 0.05552 | 0.018 | 17.257
17 | 0.909 | 0.06152 | 0.017 | 14.779
17.5 | 0.859 | 0.06769 | 0.016 | 12.697

## 100. Re 8M Mach 0.10 (2)
BIGFOIL.COM POLAR EXPORT
e335
EPPLER 335 |  |  |  | Cl Max: | 1.3413 | at alpha= | 14.5 | deg
XFOIL ncrit=9 |  |  |  | L/D Max: | 140.281 | at alpha= | 7.5 | deg
Re: | 8000000 |  |  | Cd Min: | 0.04104 | at alpha= | -15 | deg
Mach: | 0.1 |  |  | Cl=0 at alpha= | 0.016484 | deg
|  |  |  | @ Cl=0.1, Cd= | 0.004072
|  |  |  | @ Cl=0.4, Cd= | 0.0042515
|  |  |  | @ Cl=0.6, Cd= | 0.0048018
alpha (deg) | Cl | Cd | Cm | Cl/Cd
-15 | -1.1762 | 0.04104 | -0.034 | -28.6598
-14.5 | -1.2197 | 0.03414 | -0.0264 | -35.7264
-14 | -1.246 | 0.02919 | -0.0173 | -42.6859
-13.5 | -1.2442 | 0.02646 | -0.0098 | -47.0219
-13 | -1.2483 | 0.02348 | -0.0003 | -53.1644
-12.5 | -1.2336 | 0.02106 | 0.0064 | -58.5755
-12 | -1.2115 | 0.0186 | 0.0122 | -65.1344
-11.5 | -1.1661 | 0.01664 | 0.0134 | -70.0781
-11 | -1.1279 | 0.01548 | 0.0168 | -72.8618
-10.5 | -1.0892 | 0.01387 | 0.0201 | -78.5292
-10 | -1.0453 | 0.01278 | 0.0226 | -81.7919
-9.5 | -0.9979 | 0.01202 | 0.0245 | -83.02
-9 | -0.9507 | 0.01111 | 0.0265 | -85.5716
-8.5 | -0.902 | 0.01043 | 0.0282 | -86.4813
-8 | -0.8515 | 0.00996 | 0.0296 | -85.492
-7.5 | -0.799 | 0.00977 | 0.0306 | -81.781
-7 | -0.7483 | 0.00927 | 0.0319 | -80.7228
-6.5 | -0.6954 | 0.00904 | 0.0328 | -76.9248
-6 | -0.6421 | 0.00886 | 0.0336 | -72.4718
-5.5 | -0.5877 | 0.00877 | 0.0341 | -67.0125
-5 | -0.5348 | 0.00848 | 0.035 | -63.066
-4.5 | -0.4843 | 0.00794 | 0.0364 | -60.995
-4 | -0.4316 | 0.00765 | 0.0373 | -56.4183
-3.5 | -0.3784 | 0.00739 | 0.0381 | -51.2043
-3 | -0.3244 | 0.0072 | 0.0387 | -45.0556
-2.5 | -0.2704 | 0.00703 | 0.0393 | -38.4637
-2 | -0.216 | 0.00689 | 0.0398 | -31.3498
-1.5 | -0.1612 | 0.00676 | 0.0402 | -23.8462
-1 | -0.1076 | 0.00657 | 0.0408 | -16.3775
-0.5 | -0.0542 | 0.00636 | 0.0415 | -8.522
0 | -0.0015 | 0.00611 | 0.0422 | -0.2455
0.5 | 0.044 | 0.0055 | 0.0443 | 8
1 | 0.079 | 0.00451 | 0.0484 | 17.5166
1.5 | 0.1164 | 0.00373 | 0.0524 | 31.2064
2 | 0.1729 | 0.0038 | 0.0524 | 45.5
2.5 | 0.2304 | 0.00389 | 0.0521 | 59.2288
3 | 0.2883 | 0.00403 | 0.0517 | 71.5385
3.5 | 0.3464 | 0.00415 | 0.0512 | 83.4699
4 | 0.4045 | 0.00426 | 0.0507 | 94.9531
4.5 | 0.462 | 0.00442 | 0.0502 | 104.5249
5 | 0.5195 | 0.00457 | 0.0497 | 113.6761
5.5 | 0.5769 | 0.00472 | 0.0492 | 122.2246
6 | 0.6334 | 0.00492 | 0.0488 | 128.7398
6.5 | 0.6899 | 0.00511 | 0.0484 | 135.0098
7 | 0.7447 | 0.00541 | 0.0482 | 137.6525
7.5 | 0.7996 | 0.0057 | 0.048 | 140.2807
8 | 0.8523 | 0.00614 | 0.0482 | 138.8111
8.5 | 0.905 | 0.00656 | 0.0483 | 137.9573
9 | 0.9548 | 0.00716 | 0.0489 | 133.352
9.5 | 1.0038 | 0.00779 | 0.0495 | 128.8575
10 | 1.052 | 0.00842 | 0.0503 | 124.9406
10.5 | 1.0988 | 0.00909 | 0.0513 | 120.8801
11 | 1.145 | 0.00973 | 0.0523 | 117.6773
11.5 | 1.1869 | 0.01054 | 0.054 | 112.6091
12 | 1.2269 | 0.01133 | 0.0559 | 108.2877
12.5 | 1.265 | 0.01208 | 0.0581 | 104.7185
13 | 1.3 | 0.01282 | 0.0609 | 101.4041
13.5 | 1.3195 | 0.01363 | 0.0665 | 96.8085
14 | 1.3307 | 0.01471 | 0.0727 | 90.4623
14.5 | 1.3413 | 0.016 | 0.0781 | 83.8312
15 | 1.339 | 0.01832 | 0.0833 | 73.0895

## 101. Re 8M Mach 0.25 (1)
BIGFOIL.COM POLAR EXPORT
e335
EPPLER 335 |  |  |  | Cl Max: | 1.168 | at alpha= | 11 | deg
JavaFoil+Calcfoil stall+Eppler ext transition |  |  |  | L/D Max: | 138.321 | at alpha= | 8 | deg
Re: | 8000000 |  |  | Cd Min: | 0.00471 | at alpha= | 0.5 | deg
Mach: | 0.25 |  |  | Cl=0 at alpha= | 0.32258 | deg
|  |  |  | @ Cl=0.1, Cd= | 0.0048218
|  |  |  | @ Cl=0.4, Cd= | 0.0058119
|  |  |  | @ Cl=0.6, Cd= | 0.0051061
alpha (deg) | Cl | Cd | Cm | Cl/Cd
-11 | -0.067 | 0.06199 | 0.036 | -1.078
-10.5 | -0.173 | 0.05594 | 0.038 | -3.094
-10 | -0.24 | 0.04994 | 0.039 | -4.81
-9.5 | -0.351 | 0.01187 | 0.057 | -29.599
-9 | -0.41 | 0.01117 | 0.056 | -36.756
-8.5 | -0.462 | 0.01076 | 0.056 | -42.898
-8 | -0.504 | 0.01037 | 0.056 | -48.631
-7.5 | -0.538 | 0.01 | 0.055 | -53.787
-7 | -0.562 | 0.0097 | 0.055 | -57.878
-6.5 | -0.575 | 0.00589 | 0.054 | -97.475
-6 | -0.577 | 0.007 | 0.054 | -82.336
-5.5 | -0.568 | 0.00699 | 0.053 | -81.213
-5 | -0.549 | 0.00696 | 0.053 | -78.873
-4.5 | -0.521 | 0.00828 | 0.053 | -62.954
-4 | -0.484 | 0.00814 | 0.052 | -59.478
-3.5 | -0.441 | 0.00806 | 0.051 | -54.69
-3 | -0.392 | 0.00799 | 0.051 | -49.085
-2.5 | -0.339 | 0.00794 | 0.05 | -42.683
-2 | -0.283 | 0.00789 | 0.05 | -35.82
-1.5 | -0.224 | 0.00787 | 0.049 | -28.465
-1 | -0.164 | 0.00785 | 0.048 | -20.86
-0.5 | -0.102 | 0.00781 | 0.048 | -13.099
0 | -0.04 | 0.00534 | 0.047 | -7.538
0.5 | 0.022 | 0.00471 | 0.047 | 4.709
1 | 0.085 | 0.0048 | 0.046 | 17.633
1.5 | 0.147 | 0.00489 | 0.045 | 30.056
2 | 0.209 | 0.00508 | 0.045 | 41.209
2.5 | 0.272 | 0.00531 | 0.044 | 51.164
3 | 0.334 | 0.00556 | 0.043 | 60.08
3.5 | 0.396 | 0.00581 | 0.043 | 68.124
4 | 0.458 | 0.00584 | 0.042 | 78.436
4.5 | 0.52 | 0.00484 | 0.041 | 107.337
5 | 0.582 | 0.00505 | 0.04 | 115.184
5.5 | 0.643 | 0.00524 | 0.04 | 122.884
6 | 0.705 | 0.00546 | 0.039 | 129.149
6.5 | 0.766 | 0.00573 | 0.038 | 133.693
7 | 0.826 | 0.00605 | 0.037 | 136.654
7.5 | 0.886 | 0.00641 | 0.037 | 138.293
8 | 0.945 | 0.00683 | 0.036 | 138.321
8.5 | 1.002 | 0.00726 | 0.035 | 138.055
9 | 1.058 | 0.00787 | 0.034 | 134.447
9.5 | 1.111 | 0.0086 | 0.033 | 129.212
10 | 1.134 | 0.01187 | 0.032 | 95.573
10.5 | 1.155 | 0.01169 | 0.031 | 98.815
11 | 1.168 | 0.01628 | 0.029 | 71.771
11.5 | 1.164 | 0.02155 | 0.028 | 54.024
12 | 1.161 | 0.02446 | 0.027 | 47.478
12.5 | 1.146 | 0.02763 | 0.026 | 41.483
13 | 1.118 | 0.03115 | 0.025 | 35.899
13.5 | 1.077 | 0.0351 | 0.024 | 30.69
14 | 1.023 | 0.03944 | 0.023 | 25.942
14.5 | 0.956 | 0.04447 | 0.022 | 21.506
15 | 0.879 | 0.05005 | 0.021 | 17.558
15.5 | 0.792 | 0.05623 | 0.02 | 14.087
16 | 0.698 | 0.06304 | 0.019 | 11.075

## 102. Re 8M Mach 0.25 (2)
BIGFOIL.COM POLAR EXPORT
e335
EPPLER 335 |  |  |  | Cl Max: | 1.3582 | at alpha= | 15.5 | deg
XFOIL ncrit=9 |  |  |  | L/D Max: | 142.055 | at alpha= | 7.5 | deg
Re: | 8000000 |  |  | Cd Min: | 0.14153 | at alpha= | -13 | deg
Mach: | 0.25 |  |  | Cl=0 at alpha= | -0.026704 | deg
|  |  |  | @ Cl=0.1, Cd= | 0.0041244
|  |  |  | @ Cl=0.4, Cd= | 0.0042784
|  |  |  | @ Cl=0.6, Cd= | 0.0048286
alpha (deg) | Cl | Cd | Cm | Cl/Cd
-13 | -0.5038 | 0.14153 | 0.012 | -3.5597
-12.5 | -0.4942 | 0.13347 | 0.0083 | -3.7027
-12 | -0.4865 | 0.12484 | 0.0044 | -3.897
-11.5 | -0.481 | 0.11622 | 0.0005 | -4.1387
-11 | -0.4768 | 0.10765 | -0.0034 | -4.4292
-10.5 | -0.48 | 0.09783 | -0.008 | -4.9065
-10 | -0.4843 | 0.08849 | -0.0127 | -5.4729
-9.5 | -0.501 | 0.0769 | -0.0209 | -6.515
-9 | -0.5422 | 0.06601 | -0.0261 | -8.2139
-8 | -0.8625 | 0.01384 | 0.0218 | -62.3194
-7.5 | -0.8168 | 0.01161 | 0.025 | -70.3531
-7 | -0.7661 | 0.01041 | 0.0274 | -73.5927
-6.5 | -0.7132 | 0.00967 | 0.0294 | -73.7539
-6 | -0.6589 | 0.00918 | 0.031 | -71.7756
-5.5 | -0.6028 | 0.00897 | 0.0322 | -67.2018
-5 | -0.5478 | 0.00863 | 0.0335 | -63.4762
-4.5 | -0.4924 | 0.00836 | 0.0346 | -58.8995
-4 | -0.4395 | 0.00785 | 0.0362 | -55.9873
-3.5 | -0.3851 | 0.00753 | 0.0374 | -51.1421
-3 | -0.3296 | 0.0073 | 0.0383 | -45.1507
-2.5 | -0.274 | 0.0071 | 0.0392 | -38.5915
-2 | -0.2179 | 0.00694 | 0.0399 | -31.3977
-1.5 | -0.1615 | 0.00683 | 0.0404 | -23.6457
-1 | -0.106 | 0.00663 | 0.0411 | -15.9879
-0.5 | -0.0514 | 0.00641 | 0.042 | -8.0187
0 | 0.0029 | 0.00616 | 0.0428 | 0.47078
0.5 | 0.0491 | 0.00555 | 0.0451 | 8.8468
1 | 0.0818 | 0.00446 | 0.0502 | 18.3408
1.5 | 0.1203 | 0.00375 | 0.0544 | 32.08
2 | 0.1795 | 0.00383 | 0.0542 | 46.8668
2.5 | 0.2386 | 0.00395 | 0.054 | 60.4051
3 | 0.2988 | 0.00407 | 0.0536 | 73.4152
3.5 | 0.3587 | 0.00421 | 0.0531 | 85.2019
4 | 0.4191 | 0.00431 | 0.0526 | 97.239
4.5 | 0.4788 | 0.00446 | 0.0521 | 107.3543
5 | 0.5382 | 0.00464 | 0.0518 | 115.9914
5.5 | 0.5976 | 0.00482 | 0.0514 | 123.9834
6 | 0.6564 | 0.00503 | 0.0511 | 130.497
6.5 | 0.7151 | 0.00524 | 0.0509 | 136.4695
7 | 0.7725 | 0.00553 | 0.0508 | 139.6926
7.5 | 0.8296 | 0.00584 | 0.0509 | 142.0548
8 | 0.8844 | 0.00631 | 0.0514 | 140.1585
8.5 | 0.9384 | 0.00681 | 0.052 | 137.7974
9 | 0.9901 | 0.00744 | 0.0529 | 133.078
9.5 | 1.0403 | 0.00812 | 0.0541 | 128.1158
10 | 1.0885 | 0.00888 | 0.0557 | 122.5788
10.5 | 1.1358 | 0.00961 | 0.0574 | 118.1894
11 | 1.1806 | 0.01041 | 0.0595 | 113.4102
11.5 | 1.2199 | 0.01135 | 0.0624 | 107.4802
12 | 1.2557 | 0.01224 | 0.0658 | 102.5899
12.5 | 1.2789 | 0.01309 | 0.0717 | 97.7005
13 | 1.2918 | 0.01417 | 0.0786 | 91.1644
13.5 | 1.2968 | 0.01584 | 0.0851 | 81.8687
14 | 1.2986 | 0.01829 | 0.0899 | 71.0005
14.5 | 1.3017 | 0.02149 | 0.0927 | 60.5724
15.5 | 1.3582 | 0.03371 | 0.0769 | 40.2907
16 | 1.3548 | 0.04229 | 0.0697 | 32.0359
16.5 | 1.3524 | 0.05022 | 0.0641 | 26.9295
17.5 | 1.3138 | 0.06848 | 0.0553 | 19.1852
18 | 1.2921 | 0.07738 | 0.052 | 16.6981
18.5 | 1.2683 | 0.08675 | 0.0483 | 14.6202
19 | 1.2509 | 0.09562 | 0.0447 | 13.082
19.5 | 1.2268 | 0.1056 | 0.0403 | 11.6174
20 | 1.2016 | 0.11598 | 0.0355 | 10.3604

## 103. Re 8M Mach 0.50 (1)
BIGFOIL.COM POLAR EXPORT
e335
EPPLER 335 |  |  |  | Cl Max: | 1.142 | at alpha= | 20 | deg
JavaFoil+Calcfoil stall+Eppler ext transition |  |  |  | L/D Max: | 129.505 | at alpha= | 6.5 | deg
Re: | 8000000 |  |  | Cd Min: | 0.0049 | at alpha= | 0.5 | deg
Mach: | 0.5 |  |  | Cl=0 at alpha= | 0.32143 | deg
|  |  |  | @ Cl=0.1, Cd= | 0.0050046
|  |  |  | @ Cl=0.4, Cd= | 0.0060474
|  |  |  | @ Cl=0.6, Cd= | 0.0064461
alpha (deg) | Cl | Cd | Cm | Cl/Cd
-20 | -1.095 | 0.15195 | 0.043 | -7.203
-19.5 | -1.07 | 0.16151 | 0.043 | -6.623
-19 | -1.047 | 0.1462 | 0.043 | -7.16
-18.5 | -1.021 | 0.1389 | 0.043 | -7.351
-18 | -0.994 | 0.13399 | 0.042 | -7.417
-17.5 | -0.968 | 0.1278 | 0.042 | -7.571
-17 | -0.94 | 0.1236 | 0.041 | -7.607
-16.5 | -0.912 | 0.12031 | 0.04 | -7.58
-16 | -0.885 | 0.11561 | 0.039 | -7.651
-15.5 | -0.858 | 0.11148 | 0.038 | -7.701
-15 | -0.832 | 0.10857 | 0.038 | -7.666
-14.5 | -0.807 | 0.11032 | 0.038 | -7.313
-14 | -0.781 | 0.1016 | 0.038 | -7.684
-13.5 | -0.754 | 0.09653 | 0.038 | -7.81
-13 | -0.727 | 0.09302 | 0.037 | -7.811
-12.5 | -0.698 | 0.08947 | 0.035 | -7.805
-12 | -0.671 | 0.08679 | 0.034 | -7.734
-11.5 | -0.645 | 0.08318 | 0.033 | -7.749
-11 | -0.618 | 0.0784 | 0.033 | -7.884
-10.5 | -0.591 | 0.07866 | 0.033 | -7.519
-10 | -0.565 | 0.07176 | 0.032 | -7.87
-9.5 | -0.538 | 0.0637 | 0.033 | -8.453
-9 | -0.513 | 0.05745 | 0.035 | -8.934
-8.5 | -0.488 | 0.05173 | 0.037 | -9.44
-8 | -0.468 | 0.04373 | 0.041 | -10.699
-7.5 | -0.53 | 0.01126 | 0.062 | -47.022
-7 | -0.403 | 0.04714 | 0.03 | -8.541
-6.5 | -0.463 | 0.01055 | 0.061 | -43.94
-6 | -0.43 | 0.01023 | 0.06 | -42.059
-5.5 | -0.397 | 0.00983 | 0.06 | -40.392
-5 | -0.363 | 0.00618 | 0.059 | -58.787
-4.5 | -0.265 | 0.03633 | 0.022 | -7.297
-4 | -0.296 | 0.00736 | 0.058 | -40.294
-3.5 | -0.368 | 0.00877 | 0.057 | -42.008
-3 | -0.397 | 0.00857 | 0.057 | -46.359
-2.5 | -0.362 | 0.00849 | 0.056 | -42.657
-2 | -0.309 | 0.00835 | 0.056 | -37.039
-1.5 | -0.248 | 0.00832 | 0.055 | -29.796
-1 | -0.182 | 0.00822 | 0.054 | -22.165
-0.5 | -0.114 | 0.00825 | 0.054 | -13.829
0 | -0.045 | 0.00543 | 0.053 | -8.278
0.5 | 0.025 | 0.0049 | 0.052 | 5.051
1 | 0.094 | 0.00499 | 0.051 | 18.931
1.5 | 0.164 | 0.00516 | 0.051 | 31.786
2 | 0.234 | 0.00538 | 0.05 | 43.428
2.5 | 0.303 | 0.00571 | 0.049 | 53.069
3 | 0.373 | 0.00602 | 0.048 | 61.853
3.5 | 0.442 | 0.00609 | 0.048 | 72.602
4 | 0.511 | 0.00643 | 0.047 | 79.483
4.5 | 0.58 | 0.00682 | 0.046 | 84.977
5 | 0.649 | 0.00553 | 0.045 | 117.312
5.5 | 0.717 | 0.00582 | 0.044 | 123.247
6 | 0.785 | 0.00614 | 0.043 | 127.829
6.5 | 0.852 | 0.00658 | 0.043 | 129.505
7 | 0.918 | 0.0071 | 0.042 | 129.31
7.5 | 0.982 | 0.01145 | 0.041 | 85.797
8 | 1.03 | 0.01101 | 0.039 | 93.593
8.5 | 1.066 | 0.01035 | 0.038 | 102.921
9 | 1.099 | 0.01553 | 0.036 | 70.78
9.5 | 1.127 | 0.01914 | 0.035 | 58.875
10 | 1.127 | 0.02376 | 0.033 | 47.422
10.5 | 1.06 | 0.03224 | 0.031 | 32.87
11 | 0.665 | 0.03901 | 0.03 | 17.059
11.5 | 0.689 | 0.04648 | 0.029 | 14.815
12 | 0.7 | 0.06304 | 0.026 | 11.111
12.5 | 0.737 | 0.06026 | 0.026 | 12.229
13 | 0.752 | 0.07621 | 0.024 | 9.867
13.5 | 0.79 | 0.07055 | 0.024 | 11.196
14 | 0.815 | 0.07926 | 0.023 | 10.278
14.5 | 0.843 | 0.07997 | 0.022 | 10.537
15 | 0.874 | 0.08325 | 0.021 | 10.5
15.5 | 0.9 | 0.09189 | 0.02 | 9.79
16 | 0.919 | 0.09833 | 0.019 | 9.346
16.5 | 0.956 | 0.09718 | 0.019 | 9.84
17 | 0.986 | 0.10244 | 0.018 | 9.621
17.5 | 1.01 | 0.11294 | 0.017 | 8.94
18 | 1.036 | 0.11133 | 0.016 | 9.305
18.5 | 1.07 | 0.11232 | 0.016 | 9.526
19 | 1.1 | 0.11715 | 0.015 | 9.386
19.5 | 1.125 | 0.12653 | 0.014 | 8.892
20 | 1.142 | 0.14549 | 0.013 | 7.851

## 104. Re 8M Mach 0.50 (2)
BIGFOIL.COM POLAR EXPORT
e335
EPPLER 335 |  |  |  | Cl Max: | 1.2454 | at alpha= | 10.5 | deg
XFOIL ncrit=9 |  |  |  | L/D Max: | 145.081 | at alpha= | 7 | deg
Re: | 8000000 |  |  | Cd Min: | 0.26746 | at alpha= | -20 | deg
Mach: | 0.5 |  |  | Cl=0 at alpha= | -0.21396 | deg
|  |  |  | @ Cl=0.1, Cd= | 0.0040665
|  |  |  | @ Cl=0.4, Cd= | 0.0044173
|  |  |  | @ Cl=0.6, Cd= | 0.0049161
alpha (deg) | Cl | Cd | Cm | Cl/Cd
-20 | -0.7901 | 0.26746 | 0.0815 | -2.9541
-19.5 | -0.7685 | 0.25979 | 0.0769 | -2.9582
-19 | -0.7469 | 0.25195 | 0.0724 | -2.9645
-18.5 | -0.7254 | 0.24419 | 0.068 | -2.9706
-18 | -0.7041 | 0.23614 | 0.0636 | -2.9817
-17.5 | -0.6825 | 0.2285 | 0.0593 | -2.9869
-17 | -0.6618 | 0.22017 | 0.0549 | -3.0059
-16.5 | -0.641 | 0.21235 | 0.0508 | -3.0186
-16 | -0.6207 | 0.20436 | 0.0466 | -3.0373
-15.5 | -0.6024 | 0.196 | 0.0425 | -3.0735
-15 | -0.5751 | 0.18716 | 0.0356 | -3.0728
-14.5 | -0.5594 | 0.1784 | 0.0319 | -3.1357
-14 | -0.5415 | 0.17036 | 0.0279 | -3.1786
-13.5 | -0.5224 | 0.16306 | 0.0241 | -3.2037
-12.5 | -0.4879 | 0.14708 | 0.0161 | -3.3172
-12 | -0.4705 | 0.13877 | 0.0122 | -3.3905
-10.5 | -0.4336 | 0.11325 | 0 | -3.8287
-10 | -0.4241 | 0.10483 | -0.0041 | -4.0456
-9.5 | -0.4178 | 0.09618 | -0.0083 | -4.3439
-9 | -0.4154 | 0.08729 | -0.0128 | -4.7588
-8.5 | -0.3752 | 0.07008 | -0.0106 | -5.3539
-8 | -0.3906 | 0.05836 | -0.0182 | -6.6929
-7.5 | -0.4317 | 0.04639 | -0.0264 | -9.3059
-7 | -0.4651 | 0.0393 | -0.0236 | -11.8346
-6.5 | -0.5032 | 0.03349 | -0.0144 | -15.0254
-6 | -0.5207 | 0.02624 | -0.0062 | -19.8438
-5.5 | -0.5262 | 0.019 | 0.0027 | -27.6947
-5 | -0.5213 | 0.01228 | 0.0123 | -42.4511
-4.5 | -0.509 | 0.00604 | 0.0225 | -84.2715
-4 | -0.462 | 0.00219 | 0.0279 | -210.9589
-3.5 | -0.402 | 0.0015 | 0.031 | -268
-3 | -0.3443 | 0.00123 | 0.0342 | -279.9187
-2.5 | -0.2838 | 0.00111 | 0.0366 | -255.6757
-2 | -0.2225 | 0.00104 | 0.0385 | -213.9423
-1.5 | -0.1603 | 0.001 | 0.04 | -160.3
-1 | -0.0978 | 0.00096 | 0.0413 | -101.875
-0.5 | -0.0377 | 0.00091 | 0.0428 | -41.4286
0 | 0.0282 | 0.00637 | 0.0445 | 4.427
0.5 | 0.0745 | 0.00565 | 0.0486 | 13.1858
1 | 0.086 | 0.00413 | 0.0598 | 20.8232
1.5 | 0.1411 | 0.00388 | 0.0626 | 36.366
2 | 0.2089 | 0.00406 | 0.0626 | 51.4532
2.5 | 0.2777 | 0.00417 | 0.0625 | 66.5947
3 | 0.3469 | 0.00431 | 0.0622 | 80.4872
3.5 | 0.4162 | 0.00445 | 0.0619 | 93.5281
4 | 0.4859 | 0.00459 | 0.0617 | 105.8606
4.5 | 0.5551 | 0.00478 | 0.0617 | 116.1297
5 | 0.6244 | 0.00499 | 0.0618 | 125.1303
5.5 | 0.6941 | 0.00521 | 0.0621 | 133.2246
6 | 0.7637 | 0.00546 | 0.0625 | 139.8718
6.5 | 0.8315 | 0.00582 | 0.0635 | 142.8694
7 | 0.8995 | 0.0062 | 0.0647 | 145.0806
7.5 | 0.9649 | 0.0067 | 0.0664 | 144.0149
8 | 1.0289 | 0.00728 | 0.0687 | 141.3324
8.5 | 1.0888 | 0.00801 | 0.0718 | 135.9301
9 | 1.1441 | 0.00888 | 0.0757 | 128.8401
9.5 | 1.1918 | 0.00994 | 0.0808 | 119.8994
10.5 | 1.2454 | 0.0123 | 0.0972 | 101.252
11 | 1.2421 | 0.01457 | 0.1065 | 85.2505
11.5 | 1.2433 | 0.01809 | 0.1116 | 68.7286
12.5 | 1.2043 | 0.03004 | 0.1161 | 40.0899
13 | 1.1791 | 0.03672 | 0.1169 | 32.1106
13.5 | 1.1552 | 0.04458 | 0.1143 | 25.913
14 | 1.1448 | 0.05363 | 0.1071 | 21.3463
14.5 | 1.1373 | 0.06283 | 0.0999 | 18.1012
15 | 1.1138 | 0.07349 | 0.0923 | 15.1558
15.5 | 1.1004 | 0.08337 | 0.0855 | 13.199

## 105. Re 10M Mach 0.00 (1)
BIGFOIL.COM POLAR EXPORT
e335
EPPLER 335 |  |  |  | Cl Max: | 1.196 | at alpha= | 12.5 | deg
JavaFoil+Calcfoil stall+Eppler ext transition |  |  |  | L/D Max: | 142.904 | at alpha= | 8.5 | deg
Re: | 10000000 |  |  | Cd Min: | 0.00451 | at alpha= | 4 | deg
Mach: | 0 |  |  | Cl=0 at alpha= | 0.325 | deg
|  |  |  | @ Cl=0.1, Cd= | 0.005197
|  |  |  | @ Cl=0.4, Cd= | 0.0052727
|  |  |  | @ Cl=0.6, Cd= | 0.0049576
alpha (deg) | Cl | Cd | Cm | Cl/Cd
-13 | -0.412 | 0.06956 | 0.038 | -5.918
-12.5 | -0.434 | 0.0617 | 0.04 | -7.034
-12 | -0.528 | 0.01498 | 0.055 | -35.229
-11.5 | -0.556 | 0.01273 | 0.056 | -43.693
-11 | -0.58 | 0.01184 | 0.056 | -48.959
-10.5 | -0.6 | 0.01125 | 0.056 | -53.339
-10 | -0.618 | 0.01094 | 0.055 | -56.477
-9.5 | -0.633 | 0.01054 | 0.055 | -60.111
-9 | -0.645 | 0.01017 | 0.055 | -63.441
-8.5 | -0.653 | 0.00987 | 0.054 | -66.202
-8 | -0.657 | 0.00953 | 0.054 | -68.882
-7.5 | -0.655 | 0.00563 | 0.054 | -116.258
-7 | -0.648 | 0.0067 | 0.053 | -96.647
-6.5 | -0.635 | 0.00667 | 0.053 | -95.202
-6 | -0.615 | 0.00665 | 0.052 | -92.57
-5.5 | -0.59 | 0.00664 | 0.052 | -88.946
-5 | -0.559 | 0.0079 | 0.051 | -70.776
-4.5 | -0.522 | 0.00783 | 0.051 | -66.663
-4 | -0.48 | 0.00776 | 0.05 | -61.824
-3.5 | -0.433 | 0.00764 | 0.05 | -56.753
-3 | -0.383 | 0.0076 | 0.049 | -50.427
-2.5 | -0.33 | 0.00754 | 0.049 | -43.789
-2 | -0.275 | 0.00751 | 0.048 | -36.545
-1.5 | -0.217 | 0.00752 | 0.048 | -28.904
-1 | -0.159 | 0.00751 | 0.047 | -21.117
-0.5 | -0.099 | 0.00706 | 0.046 | -14.042
0 | -0.039 | 0.00573 | 0.046 | -6.794
0.5 | 0.021 | 0.00558 | 0.045 | 3.849
1 | 0.082 | 0.00535 | 0.044 | 15.318
1.5 | 0.142 | 0.00484 | 0.044 | 29.388
2 | 0.203 | 0.00496 | 0.043 | 40.862
2.5 | 0.263 | 0.00511 | 0.043 | 51.47
3 | 0.323 | 0.00533 | 0.042 | 60.623
3.5 | 0.384 | 0.00555 | 0.041 | 69.077
4 | 0.444 | 0.00451 | 0.04 | 98.359
4.5 | 0.504 | 0.0047 | 0.04 | 107.141
5 | 0.564 | 0.00486 | 0.039 | 116.021
5.5 | 0.623 | 0.00502 | 0.038 | 124.195
6 | 0.683 | 0.00525 | 0.038 | 130.106
6.5 | 0.742 | 0.00551 | 0.037 | 134.697
7 | 0.801 | 0.00577 | 0.036 | 138.735
7.5 | 0.859 | 0.00609 | 0.035 | 141.015
8 | 0.917 | 0.00645 | 0.035 | 142.122
8.5 | 0.973 | 0.00681 | 0.034 | 142.904
9 | 1.028 | 0.00724 | 0.033 | 141.922
9.5 | 1.081 | 0.00778 | 0.032 | 138.944
10 | 1.129 | 0.00841 | 0.032 | 134.353
10.5 | 1.161 | 0.01294 | 0.031 | 89.727
11 | 1.175 | 0.01178 | 0.029 | 99.778
11.5 | 1.19 | 0.01253 | 0.028 | 95.02
12 | 1.191 | 0.0188 | 0.027 | 63.368
12.5 | 1.196 | 0.02122 | 0.026 | 56.354
13 | 1.193 | 0.02383 | 0.025 | 50.071
13.5 | 1.183 | 0.02683 | 0.024 | 44.104
14 | 1.167 | 0.02994 | 0.023 | 38.976
14.5 | 1.144 | 0.03342 | 0.022 | 34.232
15 | 1.115 | 0.03726 | 0.021 | 29.931
15.5 | 1.081 | 0.04156 | 0.02 | 26.012
16 | 1.043 | 0.04615 | 0.019 | 22.603
16.5 | 1.002 | 0.05111 | 0.018 | 19.602
17 | 0.959 | 0.05622 | 0.017 | 17.052
17.5 | 0.914 | 0.06207 | 0.016 | 14.718

## 106. Re 10M Mach 0.00 (2)
BIGFOIL.COM POLAR EXPORT
e335
EPPLER 335 |  |  |  | Cl Max: | 1.3712 | at alpha= | 15.5 | deg
XFOIL ncrit=9 |  |  |  | L/D Max: | 142 | at alpha= | 7.5 | deg
Re: | 10000000 |  |  | Cd Min: | 0.23306 | at alpha= | -19.5 | deg
Mach: | 0 |  |  | Cl=0 at alpha= | 0.028942 | deg
|  |  |  | @ Cl=0.1, Cd= | 0.0046502
|  |  |  | @ Cl=0.4, Cd= | 0.0040737
|  |  |  | @ Cl=0.6, Cd= | 0.0046264
alpha (deg) | Cl | Cd | Cm | Cl/Cd
-19.5 | -0.6939 | 0.23306 | 0.0598 | -2.9773
-19 | -0.6783 | 0.22661 | 0.0563 | -2.9932
-18.5 | -0.6629 | 0.22022 | 0.0528 | -3.0102
-18 | -0.6486 | 0.21332 | 0.0495 | -3.0405
-16.5 | -1.2001 | 0.05007 | -0.0354 | -23.9684
-16 | -1.246 | 0.04052 | -0.0348 | -30.7502
-15.5 | -1.275 | 0.03474 | -0.0292 | -36.7012
-15 | -1.2936 | 0.0304 | -0.0219 | -42.5526
-14.5 | -1.2982 | 0.02726 | -0.0145 | -47.6229
-14 | -1.2961 | 0.02465 | -0.007 | -52.5801
-13.5 | -1.2862 | 0.02273 | 0.0003 | -56.586
-13 | -1.2717 | 0.02078 | 0.0071 | -61.1983
-12.5 | -1.2453 | 0.01899 | 0.0119 | -65.5766
-12 | -1.2023 | 0.0173 | 0.0133 | -69.4971
-11.5 | -1.1679 | 0.01589 | 0.0171 | -73.4991
-11 | -1.1278 | 0.01482 | 0.0198 | -76.0999
-10.5 | -1.0882 | 0.01337 | 0.0228 | -81.3912
-10 | -1.0441 | 0.01233 | 0.025 | -84.6796
-9.5 | -0.997 | 0.01159 | 0.0267 | -86.0224
-9 | -0.9506 | 0.01067 | 0.0286 | -89.0909
-8.5 | -0.9044 | 0.00969 | 0.0307 | -93.3333
-8 | -0.8539 | 0.00933 | 0.0318 | -91.522
-7.5 | -0.8013 | 0.00917 | 0.0326 | -87.3828
-7 | -0.7506 | 0.00875 | 0.0337 | -85.7829
-6.5 | -0.6979 | 0.00855 | 0.0345 | -81.6257
-6 | -0.6449 | 0.00837 | 0.0352 | -77.049
-5.5 | -0.5909 | 0.00826 | 0.0356 | -71.5375
-5 | -0.5382 | 0.00801 | 0.0364 | -67.191
-4.5 | -0.485 | 0.00778 | 0.0371 | -62.3393
-4 | -0.4331 | 0.00743 | 0.038 | -58.2907
-3.5 | -0.3803 | 0.00715 | 0.0388 | -53.1888
-3 | -0.3267 | 0.00697 | 0.0394 | -46.8723
-2.5 | -0.2728 | 0.0068 | 0.04 | -40.1176
-2 | -0.2184 | 0.00664 | 0.0404 | -32.8916
-1.5 | -0.1637 | 0.00655 | 0.0407 | -24.9924
-1 | -0.1097 | 0.00637 | 0.0412 | -17.2214
-0.5 | -0.0562 | 0.00618 | 0.0417 | -9.0939
0 | -0.0029 | 0.00598 | 0.0422 | -0.48495
0.5 | 0.0472 | 0.00561 | 0.0434 | 8.4135
1 | 0.0882 | 0.00482 | 0.0462 | 18.2988
1.5 | 0.1306 | 0.00421 | 0.0489 | 31.0214
2 | 0.1734 | 0.00363 | 0.0517 | 47.7686
2.5 | 0.2303 | 0.00373 | 0.0515 | 61.7426
3 | 0.2877 | 0.00381 | 0.0511 | 75.5118
3.5 | 0.3452 | 0.00394 | 0.0506 | 87.6142
4 | 0.4026 | 0.00408 | 0.0501 | 98.6765
4.5 | 0.4603 | 0.00419 | 0.0495 | 109.8568
5 | 0.5173 | 0.00436 | 0.049 | 118.6468
5.5 | 0.5742 | 0.00453 | 0.0485 | 126.755
6 | 0.6304 | 0.00474 | 0.0481 | 132.9958
6.5 | 0.6863 | 0.00496 | 0.0477 | 138.3669
7 | 0.741 | 0.00528 | 0.0474 | 140.3409
7.5 | 0.7952 | 0.0056 | 0.0473 | 142
8 | 0.8481 | 0.006 | 0.0473 | 141.35
8.5 | 0.8995 | 0.00647 | 0.0475 | 139.0263
9 | 0.9497 | 0.00701 | 0.0479 | 135.4779
9.5 | 0.9995 | 0.00754 | 0.0483 | 132.5597
10 | 1.0474 | 0.00816 | 0.049 | 128.3578
10.5 | 1.0941 | 0.00881 | 0.0498 | 124.1884
11 | 1.141 | 0.00939 | 0.0506 | 121.5122
11.5 | 1.184 | 0.01014 | 0.052 | 116.7653
12 | 1.2268 | 0.01082 | 0.0533 | 113.3826
12.5 | 1.2678 | 0.01151 | 0.0549 | 110.1477
13 | 1.3055 | 0.01222 | 0.0571 | 106.8331
13.5 | 1.3369 | 0.01299 | 0.0602 | 102.9176
14 | 1.3528 | 0.01374 | 0.0663 | 98.4571
14.5 | 1.3654 | 0.01481 | 0.072 | 92.1945
15 | 1.3655 | 0.01652 | 0.0782 | 82.6574
15.5 | 1.3712 | 0.01853 | 0.0823 | 73.9989

## 107. Re 10M Mach 0.10 (1)
BIGFOIL.COM POLAR EXPORT
e335
EPPLER 335 |  |  |  | Cl Max: | 1.191 | at alpha= | 12.5 | deg
JavaFoil+Calcfoil stall+Eppler ext transition |  |  |  | L/D Max: | 142.751 | at alpha= | 8.5 | deg
Re: | 10000000 |  |  | Cd Min: | 0.00453 | at alpha= | 4 | deg
Mach: | 0.1 |  |  | Cl=0 at alpha= | 0.31967 | deg
|  |  |  | @ Cl=0.1, Cd= | 0.0052025
|  |  |  | @ Cl=0.4, Cd= | 0.0053143
|  |  |  | @ Cl=0.6, Cd= | 0.0049663
alpha (deg) | Cl | Cd | Cm | Cl/Cd
-12.5 | -0.389 | 0.06626 | 0.038 | -5.864
-12 | -0.415 | 0.05731 | 0.041 | -7.234
-11.5 | -0.511 | 0.01354 | 0.056 | -37.693
-11 | -0.539 | 0.01213 | 0.056 | -44.457
-10.5 | -0.564 | 0.01142 | 0.056 | -49.402
-10 | -0.586 | 0.01107 | 0.056 | -52.977
-9.5 | -0.606 | 0.01065 | 0.055 | -56.914
-9 | -0.622 | 0.01027 | 0.055 | -60.563
-8.5 | -0.634 | 0.00994 | 0.055 | -63.755
-8 | -0.641 | 0.0096 | 0.054 | -66.827
-7.5 | -0.643 | 0.00565 | 0.054 | -113.904
-7 | -0.639 | 0.00672 | 0.053 | -95.103
-6.5 | -0.628 | 0.00669 | 0.053 | -93.969
-6 | -0.611 | 0.00669 | 0.053 | -91.424
-5.5 | -0.588 | 0.00667 | 0.052 | -88.182
-5 | -0.559 | 0.00792 | 0.052 | -70.503
-4.5 | -0.523 | 0.00784 | 0.051 | -66.661
-4 | -0.481 | 0.00777 | 0.051 | -61.873
-3.5 | -0.435 | 0.00766 | 0.05 | -56.759
-3 | -0.385 | 0.00767 | 0.049 | -50.16
-2.5 | -0.332 | 0.0076 | 0.049 | -43.605
-2 | -0.276 | 0.00758 | 0.048 | -36.411
-1.5 | -0.218 | 0.00754 | 0.048 | -28.956
-1 | -0.159 | 0.00751 | 0.047 | -21.225
-0.5 | -0.1 | 0.00708 | 0.047 | -14.059
0 | -0.039 | 0.00573 | 0.046 | -6.834
0.5 | 0.022 | 0.00558 | 0.045 | 3.868
1 | 0.082 | 0.00535 | 0.045 | 15.393
1.5 | 0.143 | 0.00485 | 0.044 | 29.496
2 | 0.204 | 0.00497 | 0.043 | 41.006
2.5 | 0.264 | 0.00512 | 0.043 | 51.631
3 | 0.325 | 0.00535 | 0.042 | 60.744
3.5 | 0.385 | 0.00557 | 0.041 | 69.218
4 | 0.446 | 0.00453 | 0.041 | 98.483
4.5 | 0.506 | 0.00471 | 0.04 | 107.386
5 | 0.566 | 0.00487 | 0.039 | 116.224
5.5 | 0.626 | 0.00504 | 0.039 | 124.34
6 | 0.686 | 0.00527 | 0.038 | 130.191
6.5 | 0.746 | 0.00554 | 0.037 | 134.714
7 | 0.805 | 0.0058 | 0.036 | 138.675
7.5 | 0.863 | 0.00613 | 0.036 | 140.804
8 | 0.921 | 0.0065 | 0.035 | 141.791
8.5 | 0.978 | 0.00685 | 0.034 | 142.751
9 | 1.033 | 0.00732 | 0.033 | 141.108
9.5 | 1.086 | 0.00787 | 0.033 | 138.044
10 | 1.134 | 0.00851 | 0.032 | 133.186
10.5 | 1.162 | 0.01238 | 0.031 | 93.846
11 | 1.175 | 0.01217 | 0.029 | 96.588
11.5 | 1.189 | 0.01304 | 0.028 | 91.121
12 | 1.189 | 0.01939 | 0.027 | 61.315
12.5 | 1.191 | 0.02188 | 0.026 | 54.422
13 | 1.185 | 0.02463 | 0.025 | 48.134
13.5 | 1.172 | 0.02767 | 0.024 | 42.377
14 | 1.152 | 0.03099 | 0.023 | 37.162
14.5 | 1.124 | 0.03458 | 0.022 | 32.516
15 | 1.09 | 0.03859 | 0.021 | 28.256
15.5 | 1.051 | 0.0431 | 0.02 | 24.392
16 | 1.008 | 0.04789 | 0.019 | 21.039
16.5 | 0.961 | 0.05316 | 0.018 | 18.077
17 | 0.912 | 0.05867 | 0.017 | 15.547
17.5 | 0.862 | 0.06471 | 0.016 | 13.323

## 108. Re 10M Mach 0.10 (2)
BIGFOIL.COM POLAR EXPORT
e335
EPPLER 335 |  |  |  | Cl Max: | 1.4546 | at alpha= | 17 | deg
XFOIL ncrit=9 |  |  |  | L/D Max: | 142.473 | at alpha= | 7.5 | deg
Re: | 10000000 |  |  | Cd Min: | 0.08504 | at alpha= | 20 | deg
Mach: | 0.1 |  |  | Cl=0 at alpha= | 0.021825 | deg
|  |  |  | @ Cl=0.1, Cd= | 0.0046569
|  |  |  | @ Cl=0.4, Cd= | 0.0040765
|  |  |  | @ Cl=0.6, Cd= | 0.0046216
alpha (deg) | Cl | Cd | Cm | Cl/Cd
-15 | -1.1538 | 0.04345 | -0.0345 | -26.5547
-14.5 | -1.1969 | 0.0361 | -0.0281 | -33.1551
-14 | -1.224 | 0.03093 | -0.0196 | -39.5732
-13.5 | -1.2294 | 0.02766 | -0.0116 | -44.4469
-13 | -1.2351 | 0.02466 | -0.0022 | -50.0852
-12.5 | -1.2248 | 0.0221 | 0.0052 | -55.4208
-12 | -1.1929 | 0.01957 | 0.0085 | -60.9555
-11.5 | -1.1643 | 0.01762 | 0.0133 | -66.0783
-11 | -1.1274 | 0.01619 | 0.0168 | -69.6356
-10.5 | -1.0908 | 0.01434 | 0.0204 | -76.0669
-10 | -1.0478 | 0.01307 | 0.0231 | -80.1683
-9.5 | -1.0012 | 0.01216 | 0.0251 | -82.3355
-9 | -0.955 | 0.01109 | 0.0273 | -86.1136
-8.5 | -0.9081 | 0.01007 | 0.0294 | -90.1787
-8 | -0.8585 | 0.00948 | 0.0309 | -90.5591
-7.5 | -0.806 | 0.00923 | 0.0319 | -87.3239
-7 | -0.7547 | 0.0088 | 0.0332 | -85.7614
-6.5 | -0.7017 | 0.00859 | 0.0341 | -81.688
-6 | -0.6483 | 0.0084 | 0.0348 | -77.1786
-5.5 | -0.5939 | 0.00828 | 0.0354 | -71.7271
-5 | -0.5407 | 0.00803 | 0.0362 | -67.335
-4.5 | -0.4863 | 0.00788 | 0.0367 | -61.7132
-4 | -0.4346 | 0.00747 | 0.0378 | -58.1794
-3.5 | -0.3816 | 0.00718 | 0.0387 | -53.1476
-3 | -0.3277 | 0.00698 | 0.0394 | -46.9484
-2.5 | -0.2735 | 0.00681 | 0.04 | -40.1615
-2 | -0.2188 | 0.00665 | 0.0404 | -32.9023
-1.5 | -0.1638 | 0.00656 | 0.0407 | -24.9695
-1 | -0.1096 | 0.00639 | 0.0412 | -17.1518
-0.5 | -0.0558 | 0.00618 | 0.0418 | -9.0291
0 | -0.0022 | 0.00599 | 0.0424 | -0.36728
0.5 | 0.0482 | 0.00562 | 0.0435 | 8.5765
1 | 0.0891 | 0.00482 | 0.0465 | 18.4855
1.5 | 0.1312 | 0.00419 | 0.0493 | 31.3126
2 | 0.1746 | 0.00363 | 0.052 | 48.0992
2.5 | 0.2318 | 0.00374 | 0.0518 | 61.9786
3 | 0.2896 | 0.00382 | 0.0514 | 75.8115
3.5 | 0.3475 | 0.00394 | 0.0509 | 88.198
4 | 0.4052 | 0.00409 | 0.0504 | 99.0709
4.5 | 0.4633 | 0.0042 | 0.0499 | 110.3095
5 | 0.5207 | 0.00437 | 0.0494 | 119.1533
5.5 | 0.578 | 0.00454 | 0.0489 | 127.3128
6 | 0.6346 | 0.00475 | 0.0485 | 133.6
6.5 | 0.6909 | 0.00498 | 0.0481 | 138.7349
7 | 0.7459 | 0.0053 | 0.0479 | 140.7358
7.5 | 0.8007 | 0.00562 | 0.0478 | 142.4733
8 | 0.8538 | 0.00603 | 0.0478 | 141.592
8.5 | 0.9056 | 0.00651 | 0.0481 | 139.1091
9 | 0.956 | 0.00706 | 0.0486 | 135.4108
9.5 | 1.006 | 0.00761 | 0.0491 | 132.1945
10 | 1.0543 | 0.00823 | 0.0499 | 128.1045
10.5 | 1.1012 | 0.00889 | 0.0508 | 123.8695
11 | 1.1483 | 0.00948 | 0.0517 | 121.1287
11.5 | 1.1909 | 0.01027 | 0.0533 | 115.9591
12 | 1.2334 | 0.01097 | 0.0549 | 112.4339
12.5 | 1.2739 | 0.01168 | 0.0568 | 109.0668
13 | 1.3106 | 0.01241 | 0.0592 | 105.6084
13.5 | 1.3352 | 0.01319 | 0.0638 | 101.2282
14 | 1.3484 | 0.0141 | 0.0702 | 95.6312
14.5 | 1.3602 | 0.01529 | 0.0758 | 88.9601
15 | 1.3554 | 0.01749 | 0.0818 | 77.4957
16 | 1.4035 | 0.02448 | 0.0766 | 57.3325
16.5 | 1.4388 | 0.02922 | 0.0694 | 49.2402
17 | 1.4546 | 0.03561 | 0.0627 | 40.8481
18 | 1.4452 | 0.04995 | 0.0546 | 28.9329
18.5 | 1.4128 | 0.0595 | 0.0515 | 23.7445
19 | 1.4002 | 0.06695 | 0.0489 | 20.9141
19.5 | 1.374 | 0.07637 | 0.0454 | 17.9914
20 | 1.3549 | 0.08504 | 0.0419 | 15.9325

## 109. Re 10M Mach 0.25 (1)
BIGFOIL.COM POLAR EXPORT
e335
EPPLER 335 |  |  |  | Cl Max: | 1.173 | at alpha= | 11 | deg
JavaFoil+Calcfoil stall+Eppler ext transition |  |  |  | L/D Max: | 139.618 | at alpha= | 8 | deg
Re: | 10000000 |  |  | Cd Min: | 0.00479 | at alpha= | 4.5 | deg
Mach: | 0.25 |  |  | Cl=0 at alpha= | 0.32258 | deg
|  |  |  | @ Cl=0.1, Cd= | 0.0052663
|  |  |  | @ Cl=0.4, Cd= | 0.0056719
|  |  |  | @ Cl=0.6, Cd= | 0.0050272
alpha (deg) | Cl | Cd | Cm | Cl/Cd
-11 | -0.067 | 0.05885 | 0.038 | -1.142
-10.5 | -0.175 | 0.05132 | 0.04 | -3.41
-10 | -0.285 | 0.01213 | 0.057 | -23.514
-9.5 | -0.352 | 0.01138 | 0.057 | -30.946
-9 | -0.411 | 0.01082 | 0.056 | -37.957
-8.5 | -0.462 | 0.01037 | 0.056 | -44.527
-8 | -0.505 | 0.01001 | 0.056 | -50.405
-7.5 | -0.538 | 0.00969 | 0.055 | -55.555
-7 | -0.562 | 0.00573 | 0.055 | -98.004
-6.5 | -0.575 | 0.00681 | 0.054 | -84.359
-6 | -0.577 | 0.0068 | 0.054 | -84.84
-5.5 | -0.568 | 0.00679 | 0.053 | -83.596
-5 | -0.549 | 0.00676 | 0.053 | -81.322
-4.5 | -0.521 | 0.00803 | 0.053 | -64.914
-4 | -0.484 | 0.00789 | 0.052 | -61.363
-3.5 | -0.441 | 0.00783 | 0.051 | -56.318
-3 | -0.392 | 0.00777 | 0.051 | -50.435
-2.5 | -0.339 | 0.00771 | 0.05 | -43.982
-2 | -0.283 | 0.00768 | 0.05 | -36.819
-1.5 | -0.224 | 0.00762 | 0.049 | -29.391
-1 | -0.164 | 0.00762 | 0.048 | -21.472
-0.5 | -0.102 | 0.00763 | 0.048 | -13.41
0 | -0.04 | 0.00578 | 0.047 | -6.96
0.5 | 0.022 | 0.00562 | 0.047 | 3.946
1 | 0.085 | 0.00538 | 0.046 | 15.728
1.5 | 0.147 | 0.00491 | 0.045 | 29.903
2 | 0.209 | 0.00504 | 0.045 | 41.529
2.5 | 0.272 | 0.00519 | 0.044 | 52.316
3 | 0.334 | 0.00542 | 0.043 | 61.579
3.5 | 0.396 | 0.00567 | 0.043 | 69.844
4 | 0.458 | 0.0057 | 0.042 | 80.401
4.5 | 0.52 | 0.00479 | 0.041 | 108.46
5 | 0.582 | 0.00498 | 0.04 | 116.829
5.5 | 0.643 | 0.00514 | 0.04 | 125.183
6 | 0.705 | 0.00541 | 0.039 | 130.375
6.5 | 0.766 | 0.00566 | 0.038 | 135.195
7 | 0.826 | 0.00599 | 0.037 | 137.925
7.5 | 0.886 | 0.00635 | 0.037 | 139.473
8 | 0.945 | 0.00677 | 0.036 | 139.618
8.5 | 1.002 | 0.00719 | 0.035 | 139.394
9 | 1.058 | 0.00778 | 0.034 | 135.97
9.5 | 1.111 | 0.00839 | 0.033 | 132.449
10 | 1.141 | 0.0123 | 0.032 | 92.746
10.5 | 1.158 | 0.01129 | 0.031 | 102.541
11 | 1.173 | 0.01542 | 0.03 | 76.077
11.5 | 1.169 | 0.02028 | 0.028 | 57.65
12 | 1.166 | 0.02299 | 0.027 | 50.714
12.5 | 1.15 | 0.02607 | 0.026 | 44.124
13 | 1.122 | 0.02946 | 0.025 | 38.098
13.5 | 1.081 | 0.03326 | 0.024 | 32.505
14 | 1.026 | 0.03751 | 0.023 | 27.363
14.5 | 0.96 | 0.04228 | 0.022 | 22.699
15 | 0.882 | 0.04774 | 0.021 | 18.47
15.5 | 0.795 | 0.05359 | 0.02 | 14.831
16 | 0.7 | 0.06058 | 0.019 | 11.557

## 110. Re 10M Mach 0.25 (2)
BIGFOIL.COM POLAR EXPORT
e335
EPPLER 335 |  |  |  | Cl Max: | 1.3645 | at alpha= | 16.5 | deg
XFOIL ncrit=9 |  |  |  | L/D Max: | 144.487 | at alpha= | 7.5 | deg
Re: | 10000000 |  |  | Cd Min: | 0.11178 | at alpha= | 20 | deg
Mach: | 0.25 |  |  | Cl=0 at alpha= | -0.016423 | deg
|  |  |  | @ Cl=0.1, Cd= | 0.0047114
|  |  |  | @ Cl=0.4, Cd= | 0.0040801
|  |  |  | @ Cl=0.6, Cd= | 0.0046033
alpha (deg) | Cl | Cd | Cm | Cl/Cd
-9 | -0.9551 | 0.01753 | 0.0156 | -54.4837
-8.5 | -0.9254 | 0.01339 | 0.0213 | -69.1113
-8 | -0.878 | 0.01161 | 0.0244 | -75.6245
-7.5 | -0.828 | 0.01028 | 0.027 | -80.5447
-7 | -0.775 | 0.00956 | 0.0291 | -81.0669
-6.5 | -0.7211 | 0.00901 | 0.0309 | -80.0333
-6 | -0.6659 | 0.00867 | 0.0324 | -76.8051
-5.5 | -0.6095 | 0.00847 | 0.0335 | -71.9599
-5 | -0.5542 | 0.00817 | 0.0347 | -67.8335
-4.5 | -0.4972 | 0.00805 | 0.0355 | -61.764
-4 | -0.4422 | 0.00775 | 0.0366 | -57.0581
-3.5 | -0.3884 | 0.00733 | 0.038 | -52.9877
-3 | -0.3332 | 0.00707 | 0.039 | -47.1287
-2.5 | -0.2774 | 0.00687 | 0.0399 | -40.3785
-2 | -0.2211 | 0.00671 | 0.0405 | -32.9508
-1.5 | -0.1644 | 0.00659 | 0.041 | -24.9469
-1 | -0.1084 | 0.00644 | 0.0416 | -16.8323
-0.5 | -0.053 | 0.00623 | 0.0423 | -8.5072
0 | 0.0018 | 0.00604 | 0.043 | 0.29801
0.5 | 0.0537 | 0.00565 | 0.0443 | 9.5044
1 | 0.0939 | 0.00483 | 0.0478 | 19.441
1.5 | 0.1335 | 0.00406 | 0.0515 | 32.8818
2 | 0.1811 | 0.00367 | 0.0538 | 49.346
2.5 | 0.2403 | 0.00377 | 0.0536 | 63.7401
3 | 0.2998 | 0.00388 | 0.0533 | 77.268
3.5 | 0.3601 | 0.00398 | 0.0528 | 90.4774
4 | 0.4199 | 0.00413 | 0.0523 | 101.6707
4.5 | 0.4798 | 0.00428 | 0.0519 | 112.1028
5 | 0.5395 | 0.00444 | 0.0515 | 121.509
5.5 | 0.5992 | 0.0046 | 0.051 | 130.2609
6 | 0.6578 | 0.00484 | 0.0508 | 135.9091
6.5 | 0.7165 | 0.00507 | 0.0505 | 141.3215
7 | 0.7735 | 0.00542 | 0.0506 | 142.7122
7.5 | 0.8308 | 0.00575 | 0.0506 | 144.487
8 | 0.8859 | 0.0062 | 0.051 | 142.8871
8.5 | 0.9398 | 0.00671 | 0.0516 | 140.0596
9 | 0.9918 | 0.00731 | 0.0525 | 135.6772
9.5 | 1.0424 | 0.00796 | 0.0537 | 130.9548
10 | 1.0911 | 0.00868 | 0.0552 | 125.7028
10.5 | 1.14 | 0.00933 | 0.0567 | 122.1865
11 | 1.1849 | 0.01013 | 0.0588 | 116.9694
11.5 | 1.2263 | 0.01099 | 0.0614 | 111.5833
12 | 1.2645 | 0.01186 | 0.0646 | 106.6189
12.5 | 1.2954 | 0.0127 | 0.069 | 102
13 | 1.3081 | 0.01364 | 0.0764 | 95.9018
13.5 | 1.3156 | 0.01506 | 0.0832 | 87.3572
14 | 1.3178 | 0.01723 | 0.0886 | 76.4829
14.5 | 1.3189 | 0.02023 | 0.0923 | 65.1953
16.5 | 1.3645 | 0.04633 | 0.0699 | 29.4518
17 | 1.3494 | 0.05562 | 0.0639 | 24.2611
17.5 | 1.3363 | 0.06475 | 0.0584 | 20.6378
18 | 1.3225 | 0.07386 | 0.0532 | 17.9055
18.5 | 1.2923 | 0.08396 | 0.0493 | 15.3919
19 | 1.2783 | 0.0923 | 0.0459 | 13.8494
19.5 | 1.2521 | 0.10244 | 0.0415 | 12.2228
20 | 1.2334 | 0.11178 | 0.0372 | 11.0342

## 111. Re 10M Mach 0.50 (1)
BIGFOIL.COM POLAR EXPORT
e335
EPPLER 335 |  |  |  | Cl Max: | 1.131 | at alpha= | 20 | deg
JavaFoil+Calcfoil stall+Eppler ext transition |  |  |  | L/D Max: | 131.237 | at alpha= | 6.5 | deg
Re: | 10000000 |  |  | Cd Min: | 0.00515 | at alpha= | 1.5 | deg
Mach: | 0.5 |  |  | Cl=0 at alpha= | 0.32143 | deg
|  |  |  | @ Cl=0.1, Cd= | 0.0055066
|  |  |  | @ Cl=0.4, Cd= | 0.0058913
|  |  |  | @ Cl=0.6, Cd= | 0.0063674
alpha (deg) | Cl | Cd | Cm | Cl/Cd
-20 | -1.095 | 0.15099 | 0.043 | -7.252
-19.5 | -1.07 | 0.15907 | 0.043 | -6.725
-19 | -1.048 | 0.14315 | 0.044 | -7.321
-18.5 | -1.023 | 0.13562 | 0.044 | -7.541
-18 | -0.996 | 0.13045 | 0.043 | -7.632
-17.5 | -0.968 | 0.12484 | 0.042 | -7.756
-17 | -0.941 | 0.12046 | 0.042 | -7.815
-16.5 | -0.914 | 0.11715 | 0.041 | -7.799
-16 | -0.885 | 0.11414 | 0.039 | -7.755
-15.5 | -0.859 | 0.10946 | 0.039 | -7.844
-15 | -0.832 | 0.10621 | 0.038 | -7.838
-14.5 | -0.807 | 0.10831 | 0.038 | -7.449
-14 | -0.781 | 0.09978 | 0.039 | -7.831
-13.5 | -0.754 | 0.09474 | 0.038 | -7.962
-13 | -0.727 | 0.09069 | 0.037 | -8.018
-12.5 | -0.699 | 0.08759 | 0.036 | -7.984
-12 | -0.671 | 0.08355 | 0.034 | -8.036
-11.5 | -0.645 | 0.08113 | 0.033 | -7.947
-11 | -0.618 | 0.07686 | 0.033 | -8.044
-10.5 | -0.592 | 0.07768 | 0.033 | -7.615
-10 | -0.565 | 0.07057 | 0.033 | -8.005
-9.5 | -0.539 | 0.06234 | 0.034 | -8.65
-9 | -0.514 | 0.05615 | 0.036 | -9.155
-8.5 | -0.491 | 0.04975 | 0.038 | -9.86
-8 | -0.561 | 0.01172 | 0.062 | -47.873
-7.5 | -0.53 | 0.01089 | 0.062 | -48.692
-7 | -0.403 | 0.04626 | 0.031 | -8.714
-6.5 | -0.464 | 0.01023 | 0.061 | -45.335
-6 | -0.431 | 0.00992 | 0.06 | -43.415
-5.5 | -0.397 | 0.00596 | 0.06 | -66.601
-5 | -0.364 | 0.00599 | 0.059 | -60.665
-4.5 | -0.265 | 0.03585 | 0.023 | -7.396
-4 | -0.297 | 0.00865 | 0.058 | -34.26
-3.5 | -0.368 | 0.00843 | 0.057 | -43.664
-3 | -0.397 | 0.00833 | 0.057 | -47.726
-2.5 | -0.362 | 0.00825 | 0.056 | -43.92
-2 | -0.309 | 0.00811 | 0.056 | -38.123
-1.5 | -0.248 | 0.00806 | 0.055 | -30.751
-1 | -0.182 | 0.008 | 0.054 | -22.761
-0.5 | -0.114 | 0.00805 | 0.054 | -14.169
0 | -0.045 | 0.00601 | 0.053 | -7.476
0.5 | 0.025 | 0.00581 | 0.052 | 4.262
1 | 0.094 | 0.00554 | 0.051 | 17.061
1.5 | 0.164 | 0.00515 | 0.051 | 31.876
2 | 0.234 | 0.00531 | 0.05 | 44.052
2.5 | 0.303 | 0.00558 | 0.049 | 54.378
3 | 0.373 | 0.00586 | 0.048 | 63.55
3.5 | 0.442 | 0.00594 | 0.048 | 74.384
4 | 0.511 | 0.00631 | 0.047 | 80.931
4.5 | 0.58 | 0.00675 | 0.046 | 85.855
5 | 0.649 | 0.00543 | 0.045 | 119.34
5.5 | 0.717 | 0.00573 | 0.044 | 124.993
6 | 0.785 | 0.00608 | 0.043 | 129.052
6.5 | 0.852 | 0.00649 | 0.043 | 131.237
7 | 0.918 | 0.00704 | 0.042 | 130.398
7.5 | 0.982 | 0.01135 | 0.041 | 86.538
8 | 1.033 | 0.01085 | 0.04 | 95.196
8.5 | 1.067 | 0.01009 | 0.038 | 105.744
9 | 1.102 | 0.01496 | 0.036 | 73.683
9.5 | 1.13 | 0.01838 | 0.035 | 61.454
10 | 1.13 | 0.02273 | 0.033 | 49.724
10.5 | 1.063 | 0.03078 | 0.032 | 34.536
11 | 0.667 | 0.0373 | 0.03 | 17.892
11.5 | 0.691 | 0.0446 | 0.029 | 15.486
12 | 0.703 | 0.0605 | 0.026 | 11.617
12.5 | 0.74 | 0.0575 | 0.026 | 12.864
13 | 0.755 | 0.07306 | 0.024 | 10.328
13.5 | 0.794 | 0.06648 | 0.024 | 11.942
14 | 0.818 | 0.0756 | 0.023 | 10.817
14.5 | 0.849 | 0.07373 | 0.022 | 11.521
15 | 0.878 | 0.07888 | 0.022 | 11.134
15.5 | 0.903 | 0.08792 | 0.021 | 10.266
16 | 0.929 | 0.08913 | 0.02 | 10.424
16.5 | 0.961 | 0.09175 | 0.019 | 10.475
17 | 0.989 | 0.09775 | 0.018 | 10.12
17.5 | 1.013 | 0.10824 | 0.017 | 9.359
18 | 1.009 | 0.14723 | 0.014 | 6.851
18.5 | 1.044 | 0.14717 | 0.014 | 7.092
19 | 1.077 | 0.14908 | 0.014 | 7.226
19.5 | 1.107 | 0.15471 | 0.013 | 7.158
20 | 1.131 | 0.16988 | 0.012 | 6.655

## 112. Re 10M Mach 0.50 (2)
BIGFOIL.COM POLAR EXPORT
e335
EPPLER 335 |  |  |  | Cl Max: | 1.2603 | at alpha= | 11.5 | deg
XFOIL ncrit=9 |  |  |  | L/D Max: | 149.684 | at alpha= | 7 | deg
Re: | 10000000 |  |  | Cd Min: | 0.10655 | at alpha= | 16.5 | deg
Mach: | 0.5 |  |  | Cl=0 at alpha= | -99 | deg
|  |  |  | @ Cl=0.1, Cd= | 0.0051779
|  |  |  | @ Cl=0.4, Cd= | 0.0041845
|  |  |  | @ Cl=0.6, Cd= | 0.0046673
alpha (deg) | Cl | Cd | Cm | Cl/Cd
0 | 0.0262 | 0.00621 | 0.045 | 4.219
0.5 | 0.0824 | 0.00582 | 0.0472 | 14.1581
1 | 0.1131 | 0.0047 | 0.0544 | 24.0638
1.5 | 0.1431 | 0.00374 | 0.0621 | 38.262
2 | 0.2102 | 0.00381 | 0.0623 | 55.1706
2.5 | 0.2788 | 0.00398 | 0.0621 | 70.0503
3 | 0.3482 | 0.00408 | 0.0618 | 85.3431
3.5 | 0.4176 | 0.00422 | 0.0616 | 98.9573
4 | 0.4871 | 0.00439 | 0.0614 | 110.9567
4.5 | 0.5569 | 0.00455 | 0.0613 | 122.3956
5 | 0.6267 | 0.00474 | 0.0614 | 132.2152
5.5 | 0.696 | 0.00498 | 0.0617 | 139.759
6 | 0.7655 | 0.00525 | 0.0622 | 145.8095
6.5 | 0.8342 | 0.00558 | 0.063 | 149.4982
7 | 0.9011 | 0.00602 | 0.0643 | 149.6844
7.5 | 0.9679 | 0.00649 | 0.066 | 149.1371
8 | 1.0314 | 0.00712 | 0.0683 | 144.8596
8.5 | 1.0923 | 0.00784 | 0.0712 | 139.324
9 | 1.1483 | 0.00869 | 0.0751 | 132.1404
9.5 | 1.1978 | 0.00968 | 0.08 | 123.7397
10 | 1.2419 | 0.0107 | 0.0859 | 116.0654
10.5 | 1.2598 | 0.01186 | 0.0957 | 106.2226
11 | 1.2582 | 0.0139 | 0.1056 | 90.518
11.5 | 1.2603 | 0.01712 | 0.1113 | 73.6157
12 | 1.2453 | 0.02248 | 0.1145 | 55.3959
13 | 1.2105 | 0.03452 | 0.1178 | 35.0666
13.5 | 1.1761 | 0.04203 | 0.1177 | 27.9824
14 | 1.1568 | 0.05038 | 0.1132 | 22.9615
14.5 | 1.1484 | 0.05957 | 0.1059 | 19.2782
15 | 1.1263 | 0.07022 | 0.0978 | 16.0396
16 | 1.0566 | 0.09432 | 0.0812 | 11.2023
16.5 | 1.027 | 0.10655 | 0.0729 | 9.6387

## 113. Re 12M Mach 0.00 (1)
BIGFOIL.COM POLAR EXPORT
e335
EPPLER 335 |  |  |  | Cl Max: | 1.2 | at alpha= | 12.5 | deg
JavaFoil+Calcfoil stall+Eppler ext transition |  |  |  | L/D Max: | 144.565 | at alpha= | 8.5 | deg
Re: | 12000000 |  |  | Cd Min: | 0.00448 | at alpha= | 4 | deg
Mach: | 0 |  |  | Cl=0 at alpha= | 0.325 | deg
|  |  |  | @ Cl=0.1, Cd= | 0.005708
|  |  |  | @ Cl=0.4, Cd= | 0.0051767
|  |  |  | @ Cl=0.6, Cd= | 0.0049059
alpha (deg) | Cl | Cd | Cm | Cl/Cd
-13 | -0.416 | 0.06414 | 0.041 | -6.482
-12.5 | -0.481 | 0.02403 | 0.052 | -20.016
-12 | -0.534 | 0.01321 | 0.056 | -40.385
-11.5 | -0.558 | 0.01212 | 0.056 | -46.037
-11 | -0.58 | 0.01142 | 0.056 | -50.815
-10.5 | -0.6 | 0.01089 | 0.056 | -55.121
-10 | -0.619 | 0.01061 | 0.055 | -58.274
-9.5 | -0.634 | 0.01023 | 0.055 | -61.951
-9 | -0.645 | 0.00991 | 0.055 | -65.108
-8.5 | -0.653 | 0.00959 | 0.054 | -68.116
-8 | -0.657 | 0.0055 | 0.054 | -119.498
-7.5 | -0.655 | 0.0055 | 0.054 | -119.211
-7 | -0.648 | 0.00652 | 0.053 | -99.313
-6.5 | -0.635 | 0.0065 | 0.053 | -97.59
-6 | -0.615 | 0.0065 | 0.052 | -94.63
-5.5 | -0.59 | 0.00648 | 0.052 | -91.069
-5 | -0.559 | 0.00771 | 0.051 | -72.541
-4.5 | -0.522 | 0.00765 | 0.051 | -68.278
-4 | -0.48 | 0.0075 | 0.05 | -64.023
-3.5 | -0.433 | 0.00745 | 0.05 | -58.165
-3 | -0.383 | 0.0074 | 0.049 | -51.789
-2.5 | -0.33 | 0.00736 | 0.049 | -44.866
-2 | -0.275 | 0.00732 | 0.048 | -37.517
-1.5 | -0.217 | 0.00729 | 0.048 | -29.809
-1 | -0.159 | 0.00737 | 0.047 | -21.538
-0.5 | -0.099 | 0.00703 | 0.046 | -14.103
0 | -0.039 | 0.00594 | 0.046 | -6.562
0.5 | 0.021 | 0.00584 | 0.045 | 3.678
1 | 0.082 | 0.00572 | 0.044 | 14.31
1.5 | 0.142 | 0.00568 | 0.044 | 25.053
2 | 0.203 | 0.00553 | 0.043 | 36.675
2.5 | 0.263 | 0.00516 | 0.043 | 50.952
3 | 0.323 | 0.00528 | 0.042 | 61.196
3.5 | 0.384 | 0.00543 | 0.041 | 70.59
4 | 0.444 | 0.00448 | 0.04 | 98.992
4.5 | 0.504 | 0.00466 | 0.04 | 108.181
5 | 0.564 | 0.00479 | 0.039 | 117.627
5.5 | 0.623 | 0.00498 | 0.038 | 125.204
6 | 0.683 | 0.00521 | 0.038 | 130.992
6.5 | 0.742 | 0.00546 | 0.037 | 136.011
7 | 0.801 | 0.00574 | 0.036 | 139.436
7.5 | 0.859 | 0.00605 | 0.035 | 141.919
8 | 0.917 | 0.00641 | 0.035 | 143.043
8.5 | 0.973 | 0.00673 | 0.034 | 144.565
9 | 1.028 | 0.00718 | 0.033 | 143.175
9.5 | 1.081 | 0.00765 | 0.032 | 141.26
10 | 1.129 | 0.00822 | 0.032 | 137.44
10.5 | 1.163 | 0.01274 | 0.031 | 91.264
11 | 1.18 | 0.01234 | 0.029 | 95.638
11.5 | 1.193 | 0.01201 | 0.028 | 99.344
12 | 1.195 | 0.0178 | 0.027 | 67.147
12.5 | 1.2 | 0.02008 | 0.026 | 59.773
13 | 1.197 | 0.0226 | 0.025 | 52.981
13.5 | 1.187 | 0.0255 | 0.024 | 46.556
14 | 1.171 | 0.0285 | 0.023 | 41.075
14.5 | 1.147 | 0.03203 | 0.022 | 35.816
15 | 1.118 | 0.03571 | 0.021 | 31.314
15.5 | 1.084 | 0.0398 | 0.02 | 27.236
16 | 1.046 | 0.04421 | 0.019 | 23.658
16.5 | 1.005 | 0.04904 | 0.018 | 20.484
17 | 0.961 | 0.05403 | 0.017 | 17.791
17.5 | 0.916 | 0.05962 | 0.017 | 15.365

## 114. Re 12M Mach 0.00 (2)
BIGFOIL.COM POLAR EXPORT
e335
EPPLER 335 |  |  |  | Cl Max: | 1.3871 | at alpha= | 15.5 | deg
XFOIL ncrit=9 |  |  |  | L/D Max: | 144.058 | at alpha= | 7 | deg
Re: | 12000000 |  |  | Cd Min: | 0.05521 | at alpha= | -16.5 | deg
Mach: | 0 |  |  | Cl=0 at alpha= | 0.037604 | deg
|  |  |  | @ Cl=0.1, Cd= | 0.0048916
|  |  |  | @ Cl=0.4, Cd= | 0.0039225
|  |  |  | @ Cl=0.6, Cd= | 0.0045304
alpha (deg) | Cl | Cd | Cm | Cl/Cd
-16.5 | -1.1689 | 0.05521 | -0.0317 | -21.1719
-16 | -1.2277 | 0.04287 | -0.0343 | -28.6377
-15.5 | -1.249 | 0.0371 | -0.0306 | -33.6658
-15 | -1.2664 | 0.03254 | -0.0244 | -38.9183
-14.5 | -1.2744 | 0.02904 | -0.0173 | -43.8843
-14 | -1.273 | 0.02637 | -0.0101 | -48.2746
-13.5 | -1.2709 | 0.02392 | -0.002 | -53.1313
-13 | -1.2596 | 0.022 | 0.0054 | -57.2545
-12.5 | -1.2237 | 0.02023 | 0.0078 | -60.4894
-12 | -1.1961 | 0.01852 | 0.0125 | -64.5842
-11.5 | -1.1617 | 0.0171 | 0.0161 | -67.9357
-11 | -1.1237 | 0.01578 | 0.0192 | -71.2104
-10.5 | -1.0851 | 0.01428 | 0.0223 | -75.9874
-10 | -1.0418 | 0.01315 | 0.0246 | -79.2243
-9.5 | -0.9965 | 0.01217 | 0.0266 | -81.8817
-9 | -0.9511 | 0.01106 | 0.0287 | -85.9946
-8.5 | -0.9055 | 0.00993 | 0.0308 | -91.1883
-8 | -0.859 | 0.009 | 0.0328 | -95.4444
-7.5 | -0.8067 | 0.0088 | 0.0336 | -91.6705
-7 | -0.7555 | 0.00843 | 0.0347 | -89.6204
-6.5 | -0.7027 | 0.00822 | 0.0355 | -85.4866
-6 | -0.6495 | 0.00803 | 0.0361 | -80.8842
-5.5 | -0.5956 | 0.0079 | 0.0366 | -75.3924
-5 | -0.5426 | 0.00766 | 0.0373 | -70.8355
-4.5 | -0.4883 | 0.00756 | 0.0377 | -64.5899
-4 | -0.4353 | 0.0073 | 0.0384 | -59.6301
-3.5 | -0.3825 | 0.00703 | 0.0392 | -54.4097
-3 | -0.329 | 0.00681 | 0.0399 | -48.3113
-2.5 | -0.275 | 0.00662 | 0.0404 | -41.5408
-2 | -0.2206 | 0.00649 | 0.0408 | -33.9908
-1.5 | -0.1657 | 0.00637 | 0.0411 | -26.0126
-1 | -0.1114 | 0.00623 | 0.0415 | -17.8812
-0.5 | -0.0574 | 0.00604 | 0.0419 | -9.5033
0 | -0.0036 | 0.00588 | 0.0424 | -0.61224
1.5 | 0.14 | 0.00451 | 0.047 | 31.0421
2 | 0.1769 | 0.00365 | 0.0509 | 48.4658
2.5 | 0.2312 | 0.00359 | 0.0512 | 64.4011
3 | 0.2887 | 0.00372 | 0.0508 | 77.6075
3.5 | 0.3463 | 0.00381 | 0.0503 | 90.8924
4 | 0.4036 | 0.00393 | 0.0499 | 102.6972
4.5 | 0.4609 | 0.00408 | 0.0494 | 112.9657
5 | 0.5178 | 0.00425 | 0.0489 | 121.8353
5.5 | 0.5745 | 0.00444 | 0.0484 | 129.3919
6 | 0.6309 | 0.00464 | 0.0479 | 135.9698
6.5 | 0.6867 | 0.00488 | 0.0476 | 140.7172
7 | 0.7419 | 0.00515 | 0.0472 | 144.0583
7.5 | 0.7954 | 0.00553 | 0.0472 | 143.8336
8 | 0.8487 | 0.00592 | 0.0471 | 143.3615
8.5 | 0.9003 | 0.00641 | 0.0473 | 140.4524
9 | 0.9511 | 0.00692 | 0.0476 | 137.4422
9.5 | 1.0013 | 0.00743 | 0.0479 | 134.7645
10 | 1.0489 | 0.00806 | 0.0487 | 130.1365
10.5 | 1.0972 | 0.0086 | 0.0493 | 127.5814
11 | 1.1431 | 0.00924 | 0.0503 | 123.7121
11.5 | 1.1878 | 0.00989 | 0.0514 | 120.1011
12 | 1.2307 | 0.01057 | 0.0527 | 116.4333
12.5 | 1.2728 | 0.01122 | 0.0542 | 113.4403
13 | 1.3126 | 0.01188 | 0.0559 | 110.4882
13.5 | 1.3474 | 0.01263 | 0.0585 | 106.6825
14 | 1.3657 | 0.01338 | 0.0642 | 102.0703
14.5 | 1.3809 | 0.01426 | 0.0699 | 96.8373
15 | 1.3778 | 0.01598 | 0.0769 | 86.2203
15.5 | 1.3871 | 0.01774 | 0.0809 | 78.1905

## 115. Re 12M Mach 0.10 (1)
BIGFOIL.COM POLAR EXPORT
e335
EPPLER 335 |  |  |  | Cl Max: | 1.195 | at alpha= | 12.5 | deg
JavaFoil+Calcfoil stall+Eppler ext transition |  |  |  | L/D Max: | 144.396 | at alpha= | 8.5 | deg
Re: | 12000000 |  |  | Cd Min: | 0.0045 | at alpha= | 4 | deg
Mach: | 0.1 |  |  | Cl=0 at alpha= | 0.31967 | deg
|  |  |  | @ Cl=0.1, Cd= | 0.0057182
|  |  |  | @ Cl=0.4, Cd= | 0.0052164
|  |  |  | @ Cl=0.6, Cd= | 0.0049177
alpha (deg) | Cl | Cd | Cm | Cl/Cd
-12.5 | -0.393 | 0.06074 | 0.041 | -6.465
-12 | -0.483 | 0.01453 | 0.056 | -33.239
-11.5 | -0.514 | 0.01252 | 0.056 | -41.013
-11 | -0.54 | 0.01165 | 0.056 | -46.368
-10.5 | -0.565 | 0.01104 | 0.056 | -51.127
-10 | -0.587 | 0.01073 | 0.056 | -54.711
-9.5 | -0.606 | 0.01032 | 0.055 | -58.733
-9 | -0.622 | 0.01 | 0.055 | -62.198
-8.5 | -0.634 | 0.00967 | 0.055 | -65.582
-8 | -0.641 | 0.00934 | 0.054 | -68.643
-7.5 | -0.643 | 0.00553 | 0.054 | -116.353
-7 | -0.639 | 0.00655 | 0.053 | -97.549
-6.5 | -0.629 | 0.00653 | 0.053 | -96.249
-6 | -0.612 | 0.00651 | 0.053 | -93.962
-5.5 | -0.588 | 0.00651 | 0.052 | -90.384
-5 | -0.559 | 0.00771 | 0.052 | -72.453
-4.5 | -0.523 | 0.00764 | 0.051 | -68.394
-4 | -0.481 | 0.00759 | 0.051 | -63.375
-3.5 | -0.435 | 0.00747 | 0.05 | -58.188
-3 | -0.385 | 0.0074 | 0.049 | -51.985
-2.5 | -0.332 | 0.00742 | 0.049 | -44.663
-2 | -0.276 | 0.00738 | 0.048 | -37.402
-1.5 | -0.218 | 0.00736 | 0.048 | -29.648
-1 | -0.159 | 0.00736 | 0.047 | -21.648
-0.5 | -0.1 | 0.00705 | 0.047 | -14.126
0 | -0.039 | 0.00594 | 0.046 | -6.596
0.5 | 0.022 | 0.00585 | 0.045 | 3.688
1 | 0.082 | 0.00573 | 0.045 | 14.37
1.5 | 0.143 | 0.00569 | 0.044 | 25.15
2 | 0.204 | 0.00553 | 0.043 | 36.829
2.5 | 0.264 | 0.00517 | 0.043 | 51.1
3 | 0.325 | 0.0053 | 0.042 | 61.356
3.5 | 0.385 | 0.00545 | 0.041 | 70.699
4 | 0.446 | 0.0045 | 0.041 | 99.104
4.5 | 0.506 | 0.00467 | 0.04 | 108.416
5 | 0.566 | 0.00481 | 0.039 | 117.825
5.5 | 0.626 | 0.005 | 0.039 | 125.296
6 | 0.686 | 0.00524 | 0.038 | 131.065
6.5 | 0.746 | 0.00548 | 0.037 | 136.016
7 | 0.805 | 0.00578 | 0.036 | 139.36
7.5 | 0.863 | 0.00609 | 0.036 | 141.747
8 | 0.921 | 0.00645 | 0.035 | 142.753
8.5 | 0.978 | 0.00677 | 0.034 | 144.396
9 | 1.033 | 0.00725 | 0.033 | 142.477
9.5 | 1.086 | 0.00774 | 0.033 | 140.352
10 | 1.134 | 0.00832 | 0.032 | 136.206
10.5 | 1.164 | 0.01302 | 0.031 | 89.426
11 | 1.18 | 0.01159 | 0.029 | 101.783
11.5 | 1.192 | 0.01244 | 0.028 | 95.818
12 | 1.193 | 0.01836 | 0.027 | 64.981
12.5 | 1.195 | 0.02075 | 0.026 | 57.59
13 | 1.19 | 0.02336 | 0.025 | 50.918
13.5 | 1.176 | 0.02632 | 0.024 | 44.677
14 | 1.155 | 0.02951 | 0.023 | 39.149
14.5 | 1.128 | 0.03305 | 0.022 | 34.119
15 | 1.093 | 0.03702 | 0.021 | 29.534
15.5 | 1.054 | 0.0413 | 0.02 | 25.519
16 | 1.011 | 0.04589 | 0.019 | 22.02
16.5 | 0.963 | 0.05109 | 0.018 | 18.857
17 | 0.915 | 0.05637 | 0.017 | 16.226
17.5 | 0.864 | 0.06237 | 0.016 | 13.857

## 116. Re 12M Mach 0.10 (2)
BIGFOIL.COM POLAR EXPORT
e335
EPPLER 335 |  |  |  | Cl Max: | 1.3761 | at alpha= | 15.5 | deg
XFOIL ncrit=9 |  |  |  | L/D Max: | 144.449 | at alpha= | 7 | deg
Re: | 12000000 |  |  | Cd Min: | 0.10594 | at alpha= | -15 | deg
Mach: | 0.1 |  |  | Cl=0 at alpha= | 0.02999 | deg
|  |  |  | @ Cl=0.1, Cd= | 0.0048614
|  |  |  | @ Cl=0.4, Cd= | 0.0039269
|  |  |  | @ Cl=0.6, Cd= | 0.0045264
alpha (deg) | Cl | Cd | Cm | Cl/Cd
-15 | -0.8385 | 0.10594 | 0.0047 | -7.9149
-14.5 | -1.1467 | 0.04097 | -0.0308 | -27.9888
-14 | -1.1816 | 0.03445 | -0.0236 | -34.299
-13.5 | -1.2027 | 0.02976 | -0.0148 | -40.4133
-13 | -1.2108 | 0.02649 | -0.0056 | -45.7078
-12.5 | -1.1978 | 0.02383 | 0.0005 | -50.2644
-12 | -1.1811 | 0.02126 | 0.0069 | -55.555
-11.5 | -1.1535 | 0.01925 | 0.0117 | -59.9221
-11 | -1.1202 | 0.01746 | 0.0157 | -64.1581
-10.5 | -1.0852 | 0.01554 | 0.0195 | -69.8327
-10 | -1.0436 | 0.01415 | 0.0224 | -73.7527
-9.5 | -0.9996 | 0.01293 | 0.0248 | -77.3086
-9 | -0.9547 | 0.01162 | 0.0272 | -82.1601
-8.5 | -0.9093 | 0.01032 | 0.0295 | -88.1105
-8 | -0.8602 | 0.00961 | 0.0312 | -89.5109
-7.5 | -0.8114 | 0.00886 | 0.033 | -91.5801
-7 | -0.7597 | 0.00848 | 0.0342 | -89.5873
-6.5 | -0.7066 | 0.00825 | 0.035 | -85.6485
-6 | -0.653 | 0.00805 | 0.0358 | -81.118
-5.5 | -0.5986 | 0.00793 | 0.0363 | -75.4855
-5 | -0.5452 | 0.00769 | 0.0371 | -70.8973
-4.5 | -0.4904 | 0.00758 | 0.0376 | -64.6966
-4 | -0.437 | 0.00732 | 0.0383 | -59.6995
-3 | -0.3301 | 0.00682 | 0.0398 | -48.4018
-2.5 | -0.2758 | 0.00663 | 0.0404 | -41.5988
-2 | -0.2211 | 0.0065 | 0.0409 | -34.0154
-1.5 | -0.1659 | 0.00637 | 0.0412 | -26.044
-1 | -0.1113 | 0.00623 | 0.0416 | -17.8652
-0.5 | -0.057 | 0.00605 | 0.0421 | -9.4215
0 | -0.0029 | 0.00589 | 0.0425 | -0.49236
1 | 0.0938 | 0.00496 | 0.0456 | 18.9113
2 | 0.1774 | 0.00363 | 0.0514 | 48.8705
2.5 | 0.2327 | 0.00359 | 0.0516 | 64.8189
3 | 0.2906 | 0.00372 | 0.0511 | 78.1183
3.5 | 0.3486 | 0.00382 | 0.0507 | 91.2565
4 | 0.4063 | 0.00394 | 0.0502 | 103.1218
4.5 | 0.4639 | 0.00409 | 0.0497 | 113.423
5 | 0.5213 | 0.00426 | 0.0492 | 122.3709
5.5 | 0.5783 | 0.00445 | 0.0488 | 129.9551
6 | 0.6351 | 0.00465 | 0.0483 | 136.5806
6.5 | 0.6913 | 0.00489 | 0.048 | 141.3701
7 | 0.7468 | 0.00517 | 0.0477 | 144.4487
7.5 | 0.8009 | 0.00556 | 0.0477 | 144.0468
8 | 0.8544 | 0.00596 | 0.0477 | 143.3557
8.5 | 0.9064 | 0.00645 | 0.0479 | 140.5271
9 | 0.9574 | 0.00697 | 0.0483 | 137.3601
9.5 | 1.0081 | 0.00748 | 0.0487 | 134.7727
10 | 1.0559 | 0.00813 | 0.0496 | 129.877
10.5 | 1.1042 | 0.00869 | 0.0503 | 127.0656
11 | 1.1503 | 0.00934 | 0.0514 | 123.1585
11.5 | 1.1946 | 0.01003 | 0.0527 | 119.1027
12 | 1.2375 | 0.01072 | 0.0542 | 115.4384
12.5 | 1.279 | 0.01139 | 0.056 | 112.2915
13 | 1.3175 | 0.0121 | 0.0581 | 108.8843
13.5 | 1.3494 | 0.01287 | 0.0614 | 104.8485
14 | 1.3626 | 0.01366 | 0.0681 | 99.7511
14.5 | 1.3747 | 0.01474 | 0.074 | 93.2632
15 | 1.3681 | 0.01683 | 0.0807 | 81.2894
15.5 | 1.3761 | 0.0189 | 0.0844 | 72.8095

## 117. Re 12M Mach 0.25 (1)
BIGFOIL.COM POLAR EXPORT
e335
EPPLER 335 |  |  |  | Cl Max: | 1.176 | at alpha= | 11 | deg
JavaFoil+Calcfoil stall+Eppler ext transition |  |  |  | L/D Max: | 141.066 | at alpha= | 8.5 | deg
Re: | 12000000 |  |  | Cd Min: | 0.00455 | at alpha= | 4 | deg
Mach: | 0.25 |  |  | Cl=0 at alpha= | 0.32258 | deg
|  |  |  | @ Cl=0.1, Cd= | 0.0057627
|  |  |  | @ Cl=0.4, Cd= | 0.0052984
|  |  |  | @ Cl=0.6, Cd= | 0.004969
alpha (deg) | Cl | Cd | Cm | Cl/Cd
-11 | -0.068 | 0.05615 | 0.039 | -1.204
-10.5 | -0.205 | 0.01375 | 0.056 | -14.883
-10 | -0.286 | 0.01176 | 0.057 | -24.322
-9.5 | -0.353 | 0.011 | 0.057 | -32.051
-9 | -0.411 | 0.01048 | 0.057 | -39.232
-8.5 | -0.462 | 0.01008 | 0.056 | -45.819
-8 | -0.505 | 0.00977 | 0.056 | -51.666
-7.5 | -0.538 | 0.0094 | 0.055 | -57.272
-7 | -0.562 | 0.00558 | 0.055 | -100.733
-6.5 | -0.575 | 0.00667 | 0.054 | -86.164
-6 | -0.577 | 0.00663 | 0.054 | -86.995
-5.5 | -0.568 | 0.00663 | 0.054 | -85.723
-5 | -0.55 | 0.00791 | 0.053 | -69.459
-4.5 | -0.521 | 0.00776 | 0.053 | -67.134
-4 | -0.484 | 0.0077 | 0.052 | -62.906
-3.5 | -0.441 | 0.00764 | 0.051 | -57.677
-3 | -0.392 | 0.00757 | 0.051 | -51.814
-2.5 | -0.339 | 0.00752 | 0.05 | -45.077
-2 | -0.283 | 0.00747 | 0.05 | -37.821
-1.5 | -0.224 | 0.00744 | 0.049 | -30.103
-1 | -0.164 | 0.00747 | 0.048 | -21.902
-0.5 | -0.102 | 0.00747 | 0.048 | -13.699
0 | -0.04 | 0.00602 | 0.047 | -6.687
0.5 | 0.022 | 0.00589 | 0.047 | 3.764
1 | 0.085 | 0.00577 | 0.046 | 14.658
1.5 | 0.147 | 0.00574 | 0.045 | 25.581
2 | 0.209 | 0.00558 | 0.045 | 37.506
2.5 | 0.272 | 0.00523 | 0.044 | 51.934
3 | 0.334 | 0.00535 | 0.043 | 62.335
3.5 | 0.396 | 0.00535 | 0.043 | 74.001
4 | 0.458 | 0.00455 | 0.042 | 100.603
4.5 | 0.52 | 0.00475 | 0.041 | 109.572
5 | 0.582 | 0.00491 | 0.04 | 118.508
5.5 | 0.643 | 0.00511 | 0.04 | 125.897
6 | 0.705 | 0.00536 | 0.039 | 131.379
6.5 | 0.766 | 0.00561 | 0.038 | 136.381
7 | 0.826 | 0.00596 | 0.037 | 138.679
7.5 | 0.886 | 0.00631 | 0.037 | 140.371
8 | 0.945 | 0.00673 | 0.036 | 140.464
8.5 | 1.002 | 0.00711 | 0.035 | 141.066
9 | 1.058 | 0.00766 | 0.034 | 138.114
9.5 | 1.111 | 0.00825 | 0.033 | 134.672
10 | 1.146 | 0.01274 | 0.032 | 89.971
10.5 | 1.162 | 0.01193 | 0.031 | 97.427
11 | 1.176 | 0.01262 | 0.03 | 93.228
11.5 | 1.173 | 0.01923 | 0.028 | 61.019
12 | 1.17 | 0.02185 | 0.027 | 53.524
12.5 | 1.154 | 0.02485 | 0.026 | 46.43
13 | 1.126 | 0.02808 | 0.025 | 40.101
13.5 | 1.084 | 0.03178 | 0.024 | 34.112
14 | 1.029 | 0.03591 | 0.023 | 28.662
14.5 | 0.962 | 0.04071 | 0.022 | 23.629
15 | 0.884 | 0.04609 | 0.021 | 19.174
15.5 | 0.797 | 0.05177 | 0.02 | 15.387
16 | 0.702 | 0.05837 | 0.019 | 12.023

## 118. Re 12M Mach 0.25 (2)
BIGFOIL.COM POLAR EXPORT
e335
EPPLER 335 |  |  |  | Cl Max: | 1.3859 | at alpha= | 16.5 | deg
XFOIL ncrit=9 |  |  |  | L/D Max: | 146.578 | at alpha= | 7.5 | deg
Re: | 12000000 |  |  | Cd Min: | 0.15436 | at alpha= | -14 | deg
Mach: | 0.25 |  |  | Cl=0 at alpha= | -0.010753 | deg
|  |  |  | @ Cl=0.1, Cd= | 0.0049647
|  |  |  | @ Cl=0.4, Cd= | 0.0039483
|  |  |  | @ Cl=0.6, Cd= | 0.0045015
alpha (deg) | Cl | Cd | Cm | Cl/Cd
-14 | -0.5363 | 0.15436 | 0.0181 | -3.4743
-13 | -0.5067 | 0.14112 | 0.0114 | -3.5906
-12 | -0.4856 | 0.12497 | 0.0041 | -3.8857
-11.5 | -0.4795 | 0.11641 | 0.0001 | -4.1191
-11 | -0.4746 | 0.10792 | -0.0038 | -4.3977
-10.5 | -0.4777 | 0.09813 | -0.0083 | -4.868
-9.5 | -0.9635 | 0.0238 | 0.0074 | -40.4832
-9 | -0.9656 | 0.01642 | 0.0172 | -58.8063
-8.5 | -0.9304 | 0.01308 | 0.0221 | -71.1315
-8 | -0.8817 | 0.01152 | 0.025 | -76.5365
-7.5 | -0.8342 | 0.00978 | 0.0282 | -85.2965
-7 | -0.7794 | 0.00931 | 0.0299 | -83.7164
-6.5 | -0.7267 | 0.00862 | 0.032 | -84.3039
-6 | -0.6711 | 0.00831 | 0.0334 | -80.7581
-5.5 | -0.6147 | 0.00811 | 0.0345 | -75.7953
-5 | -0.559 | 0.00784 | 0.0357 | -71.301
-4.5 | -0.502 | 0.00771 | 0.0365 | -65.1102
-4 | -0.4466 | 0.00743 | 0.0375 | -60.1077
-3.5 | -0.3912 | 0.00716 | 0.0386 | -54.6369
-3 | -0.3358 | 0.00692 | 0.0395 | -48.526
-2.5 | -0.2799 | 0.00669 | 0.0404 | -41.8386
-2 | -0.2235 | 0.00654 | 0.041 | -34.1743
-1.5 | -0.1667 | 0.00642 | 0.0415 | -25.9657
-1 | -0.1102 | 0.00628 | 0.042 | -17.5478
-0.5 | -0.0546 | 0.0061 | 0.0426 | -8.9508
0 | 0.0012 | 0.00592 | 0.0432 | 0.2027
0.5 | 0.0547 | 0.00565 | 0.0441 | 9.6814
1 | 0.0995 | 0.00497 | 0.0467 | 20.0201
1.5 | 0.1463 | 0.00447 | 0.049 | 32.7293
2 | 0.1825 | 0.00358 | 0.0535 | 50.9777
2.5 | 0.241 | 0.00362 | 0.0534 | 66.5746
3 | 0.3012 | 0.00376 | 0.053 | 80.1064
3.5 | 0.361 | 0.00387 | 0.0526 | 93.2817
4 | 0.4208 | 0.00399 | 0.0521 | 105.4637
4.5 | 0.4808 | 0.00413 | 0.0516 | 116.4165
5 | 0.5403 | 0.00431 | 0.0512 | 125.3596
5.5 | 0.5996 | 0.0045 | 0.0509 | 133.2444
6 | 0.6586 | 0.00472 | 0.0506 | 139.5339
6.5 | 0.7171 | 0.00497 | 0.0504 | 144.2857
7 | 0.7743 | 0.00531 | 0.0504 | 145.8192
7.5 | 0.8311 | 0.00567 | 0.0505 | 146.5785
8 | 0.8864 | 0.00612 | 0.0509 | 144.8366
8.5 | 0.9403 | 0.00666 | 0.0515 | 141.1862
9 | 0.9928 | 0.00725 | 0.0523 | 136.9379
9.5 | 1.0452 | 0.0078 | 0.0532 | 134
10 | 1.0941 | 0.00851 | 0.0547 | 128.5664
10.5 | 1.1423 | 0.0092 | 0.0563 | 124.163
11 | 1.1893 | 0.00988 | 0.0581 | 120.3745
11.5 | 1.2316 | 0.01071 | 0.0607 | 114.9953
12 | 1.2714 | 0.01154 | 0.0636 | 110.1733
12.5 | 1.3076 | 0.01236 | 0.0671 | 105.7929
13 | 1.3238 | 0.01322 | 0.0741 | 100.1362
13.5 | 1.332 | 0.01445 | 0.0814 | 92.1799
14 | 1.3281 | 0.01672 | 0.0879 | 79.4318
14.5 | 1.3328 | 0.01936 | 0.0917 | 68.843
16.5 | 1.3859 | 0.04372 | 0.0713 | 31.6995
17 | 1.3793 | 0.0523 | 0.065 | 26.3728
17.5 | 1.3678 | 0.06126 | 0.0594 | 22.3278
18.5 | 1.3231 | 0.08026 | 0.0507 | 16.4852
19 | 1.3059 | 0.08891 | 0.0472 | 14.6879
19.5 | 1.2823 | 0.09858 | 0.0431 | 13.0077
20 | 1.2595 | 0.1084 | 0.0386 | 11.619

## 119. Re 12M Mach 0.50 (1)
BIGFOIL.COM POLAR EXPORT
e335
EPPLER 335 |  |  |  | Cl Max: | 1.133 | at alpha= | 10 | deg
JavaFoil+Calcfoil stall+Eppler ext transition |  |  |  | L/D Max: | 131.666 | at alpha= | 6.5 | deg
Re: | 12000000 |  |  | Cd Min: | 0.00512 | at alpha= | 4.5 | deg
Mach: | 0.5 |  |  | Cl=0 at alpha= | 0.32143 | deg
|  |  |  | @ Cl=0.1, Cd= | 0.0059571
|  |  |  | @ Cl=0.4, Cd= | 0.005787
|  |  |  | @ Cl=0.6, Cd= | 0.0051896
alpha (deg) | Cl | Cd | Cm | Cl/Cd
-20 | -1.095 | 0.16596 | 0.043 | -6.595
-19.5 | -1.07 | 0.15659 | 0.043 | -6.833
-19 | -1.049 | 0.14061 | 0.044 | -7.46
-18.5 | -1.024 | 0.13309 | 0.044 | -7.693
-18 | -0.997 | 0.1278 | 0.044 | -7.802
-17.5 | -0.97 | 0.12236 | 0.043 | -7.929
-17 | -0.942 | 0.11858 | 0.042 | -7.946
-16.5 | -0.915 | 0.11505 | 0.041 | -7.95
-16 | -0.887 | 0.112 | 0.04 | -7.916
-15.5 | -0.859 | 0.10818 | 0.039 | -7.938
-15 | -0.833 | 0.10481 | 0.038 | -7.944
-14.5 | -0.807 | 0.10658 | 0.038 | -7.572
-14 | -0.782 | 0.09828 | 0.039 | -7.957
-13.5 | -0.755 | 0.09334 | 0.038 | -8.087
-13 | -0.728 | 0.08958 | 0.037 | -8.122
-12.5 | -0.7 | 0.08589 | 0.036 | -8.149
-12 | -0.672 | 0.08295 | 0.034 | -8.097
-11.5 | -0.645 | 0.07984 | 0.033 | -8.077
-11 | -0.618 | 0.07577 | 0.033 | -8.16
-10.5 | -0.592 | 0.07689 | 0.033 | -7.694
-10 | -0.565 | 0.06985 | 0.033 | -8.089
-9.5 | -0.54 | 0.0615 | 0.035 | -8.779
-9 | -0.514 | 0.05557 | 0.036 | -9.258
-8.5 | -0.492 | 0.04819 | 0.04 | -10.219
-8 | -0.562 | 0.01132 | 0.062 | -49.636
-7.5 | -0.53 | 0.01057 | 0.062 | -50.196
-7 | -0.403 | 0.04574 | 0.031 | -8.82
-6.5 | -0.464 | 0.00996 | 0.061 | -46.591
-6 | -0.431 | 0.00963 | 0.06 | -44.731
-5.5 | -0.397 | 0.00581 | 0.06 | -68.36
-5 | -0.364 | 0.00585 | 0.059 | -62.168
-4.5 | -0.266 | 0.03545 | 0.025 | -7.489
-4 | -0.297 | 0.00843 | 0.058 | -35.179
-3.5 | -0.368 | 0.0082 | 0.057 | -44.913
-3 | -0.397 | 0.0081 | 0.057 | -49.098
-2.5 | -0.362 | 0.00794 | 0.056 | -45.613
-2 | -0.309 | 0.00789 | 0.056 | -39.188
-1.5 | -0.248 | 0.00785 | 0.055 | -31.557
-1 | -0.182 | 0.00783 | 0.054 | -23.25
-0.5 | -0.114 | 0.00788 | 0.054 | -14.49
0 | -0.045 | 0.0074 | 0.053 | -6.071
0.5 | 0.025 | 0.00608 | 0.052 | 4.071
1 | 0.094 | 0.00597 | 0.051 | 15.815
1.5 | 0.164 | 0.00582 | 0.051 | 28.202
2 | 0.234 | 0.00539 | 0.05 | 43.364
2.5 | 0.303 | 0.00555 | 0.049 | 54.677
3 | 0.373 | 0.00574 | 0.048 | 64.879
3.5 | 0.442 | 0.00586 | 0.048 | 75.435
4 | 0.511 | 0.00628 | 0.047 | 81.417
4.5 | 0.58 | 0.00512 | 0.046 | 113.248
5 | 0.649 | 0.00536 | 0.045 | 121.009
5.5 | 0.717 | 0.00571 | 0.044 | 125.619
6 | 0.785 | 0.00601 | 0.043 | 130.56
6.5 | 0.852 | 0.00647 | 0.043 | 131.666
7 | 0.918 | 0.00698 | 0.042 | 131.549
7.5 | 0.982 | 0.01127 | 0.041 | 87.189
8 | 1.034 | 0.01146 | 0.04 | 90.286
8.5 | 1.069 | 0.01097 | 0.038 | 97.466
9 | 1.105 | 0.01455 | 0.036 | 75.897
9.5 | 1.132 | 0.01782 | 0.035 | 63.541
10 | 1.133 | 0.02191 | 0.034 | 51.721
10.5 | 1.066 | 0.02958 | 0.032 | 36.034
11 | 0.669 | 0.03593 | 0.03 | 18.62
11.5 | 0.692 | 0.04288 | 0.029 | 16.148
12 | 0.704 | 0.05882 | 0.027 | 11.973
12.5 | 0.742 | 0.05521 | 0.026 | 13.44
13 | 0.757 | 0.07049 | 0.024 | 10.737
13.5 | 0.797 | 0.06378 | 0.025 | 12.491
14 | 0.82 | 0.07259 | 0.023 | 11.302
14.5 | 0.853 | 0.0703 | 0.023 | 12.133
15 | 0.881 | 0.07591 | 0.022 | 11.603

## 120. Re 12M Mach 0.50 (2)
BIGFOIL.COM POLAR EXPORT
e335
EPPLER 335 |  |  |  | Cl Max: | 1.2748 | at alpha= | 11.5 | deg
XFOIL ncrit=9 |  |  |  | L/D Max: | 154.675 | at alpha= | 7 | deg
Re: | 12000000 |  |  | Cd Min: | 0.26781 | at alpha= | -20 | deg
Mach: | 0.5 |  |  | Cl=0 at alpha= | -0.19489 | deg
|  |  |  | @ Cl=0.1, Cd= | 0.0054842
|  |  |  | @ Cl=0.4, Cd= | 0.0040501
|  |  |  | @ Cl=0.6, Cd= | 0.0045283
alpha (deg) | Cl | Cd | Cm | Cl/Cd
-20 | -0.789 | 0.26781 | 0.0812 | -2.9461
-19.5 | -0.7673 | 0.2601 | 0.0766 | -2.95
-19 | -0.7457 | 0.25225 | 0.0721 | -2.9562
-18.5 | -0.7242 | 0.24446 | 0.0676 | -2.9624
-18 | -0.703 | 0.23638 | 0.0632 | -2.974
-17.5 | -0.6815 | 0.22873 | 0.059 | -2.9795
-17 | -0.6611 | 0.22036 | 0.0546 | -3.0001
-16 | -0.6159 | 0.20375 | 0.0442 | -3.0228
-15 | -0.5774 | 0.18751 | 0.036 | -3.0793
-14.5 | -0.5601 | 0.1785 | 0.0317 | -3.1378
-14 | -0.5419 | 0.17021 | 0.0276 | -3.1837
-13.5 | -0.5245 | 0.16178 | 0.0234 | -3.2421
-13 | -0.5058 | 0.15416 | 0.0194 | -3.281
-12.5 | -0.4892 | 0.14606 | 0.0154 | -3.3493
-12 | -0.4698 | 0.13875 | 0.0117 | -3.3859
-11.5 | -0.4552 | 0.13025 | 0.0077 | -3.4948
-11 | -0.4416 | 0.122 | 0.0036 | -3.6197
-10.5 | -0.4324 | 0.11312 | -0.0006 | -3.8225
-10 | -0.4225 | 0.10475 | -0.0047 | -4.0334
-9.5 | -0.4159 | 0.09613 | -0.0089 | -4.3264
-9 | -0.4137 | 0.08719 | -0.0134 | -4.7448
-8.5 | -0.4273 | 0.07618 | -0.02 | -5.6091
-8 | -0.4431 | 0.06523 | -0.0293 | -6.7929
-7.5 | -0.4799 | 0.05616 | -0.0304 | -8.5452
-7 | -0.503 | 0.05067 | -0.0247 | -9.927
-6.5 | -0.5323 | 0.04482 | -0.0153 | -11.8764
-6 | -0.5438 | 0.03791 | -0.0067 | -14.3445
-5.5 | -0.5479 | 0.03054 | 0.0033 | -17.9404
-5 | -0.5411 | 0.02325 | 0.0137 | -23.2731
-4.5 | -0.5268 | 0.01508 | 0.0246 | -34.9337
-4 | -0.4739 | 0.00922 | 0.0295 | -51.3991
-3.5 | -0.4142 | 0.00792 | 0.0331 | -52.298
-3 | -0.3513 | 0.0075 | 0.0356 | -46.84
-2.5 | -0.2903 | 0.00702 | 0.0382 | -41.3533
-2 | -0.2274 | 0.00678 | 0.0401 | -33.5398
-1.5 | -0.1634 | 0.00661 | 0.0415 | -24.7201
0 | 0.0244 | 0.00609 | 0.0453 | 4.0066
0.5 | 0.0841 | 0.00579 | 0.047 | 14.525
1 | 0.1257 | 0.00499 | 0.052 | 25.1904
1.5 | 0.1597 | 0.00406 | 0.0587 | 39.335
2 | 0.2117 | 0.00369 | 0.0619 | 57.3713
2.5 | 0.2801 | 0.0038 | 0.0619 | 73.7105
3 | 0.3492 | 0.00397 | 0.0616 | 87.9597
3.5 | 0.419 | 0.00408 | 0.0613 | 102.6961
4 | 0.4886 | 0.00423 | 0.0611 | 115.5083
4.5 | 0.5579 | 0.00442 | 0.0611 | 126.2217
5 | 0.6279 | 0.0046 | 0.0611 | 136.5
5.5 | 0.6973 | 0.00484 | 0.0614 | 144.0702
6 | 0.7666 | 0.00511 | 0.0619 | 150.0196
6.5 | 0.8351 | 0.00546 | 0.0628 | 152.9487
7 | 0.9033 | 0.00584 | 0.064 | 154.6747
7.5 | 0.969 | 0.00636 | 0.0657 | 152.3585
8 | 1.0321 | 0.00701 | 0.0681 | 147.2325
8.5 | 1.0952 | 0.00765 | 0.0708 | 143.1634
9 | 1.1527 | 0.00848 | 0.0745 | 135.9316
9.5 | 1.2056 | 0.0094 | 0.0791 | 128.2553
10 | 1.2483 | 0.01049 | 0.0851 | 118.999
10.5 | 1.2713 | 0.01154 | 0.0944 | 110.1646
11 | 1.2713 | 0.01338 | 0.1047 | 95.0149
11.5 | 1.2748 | 0.01632 | 0.1111 | 78.1127
12 | 1.2676 | 0.02107 | 0.1145 | 60.1614
12.5 | 1.2562 | 0.02663 | 0.1168 | 47.1724
13 | 1.2353 | 0.03294 | 0.1182 | 37.5015
13.5 | 1.1959 | 0.04056 | 0.1185 | 29.4847
14 | 1.1682 | 0.04809 | 0.1173 | 24.292
15.5 | 1.1213 | 0.07755 | 0.0954 | 14.4591

## 121. Re 14M Mach 0.00 (1)
BIGFOIL.COM POLAR EXPORT
e335
EPPLER 335 |  |  |  | Cl Max: | 1.204 | at alpha= | 12.5 | deg
JavaFoil+Calcfoil stall+Eppler ext transition |  |  |  | L/D Max: | 145.885 | at alpha= | 8.5 | deg
Re: | 14000000 |  |  | Cd Min: | 0.00447 | at alpha= | 4 | deg
Mach: | 0 |  |  | Cl=0 at alpha= | 0.325 | deg
|  |  |  | @ Cl=0.1, Cd= | 0.005925
|  |  |  | @ Cl=0.4, Cd= | 0.0052253
|  |  |  | @ Cl=0.6, Cd= | 0.0048781
alpha (deg) | Cl | Cd | Cm | Cl/Cd
-13 | -0.422 | 0.05687 | 0.043 | -7.416
-12.5 | -0.509 | 0.01406 | 0.056 | -36.219
-12 | -0.535 | 0.01255 | 0.056 | -42.634
-11.5 | -0.559 | 0.01172 | 0.056 | -47.694
-11 | -0.581 | 0.01109 | 0.056 | -52.346
-10.5 | -0.601 | 0.01061 | 0.056 | -56.625
-10 | -0.619 | 0.01034 | 0.056 | -59.809
-9.5 | -0.634 | 0.00998 | 0.055 | -63.525
-9 | -0.646 | 0.00969 | 0.055 | -66.659
-8.5 | -0.654 | 0.00938 | 0.054 | -69.704
-8 | -0.657 | 0.00537 | 0.054 | -122.254
-7.5 | -0.655 | 0.00645 | 0.054 | -101.596
-7 | -0.648 | 0.00638 | 0.053 | -101.598
-6.5 | -0.635 | 0.00636 | 0.053 | -99.773
-6 | -0.616 | 0.00636 | 0.052 | -96.74
-5.5 | -0.59 | 0.00635 | 0.052 | -92.967
-5 | -0.559 | 0.00755 | 0.051 | -74.079
-4.5 | -0.522 | 0.00748 | 0.051 | -69.777
-4 | -0.48 | 0.00734 | 0.05 | -65.396
-3.5 | -0.433 | 0.00728 | 0.05 | -59.504
-3 | -0.383 | 0.00724 | 0.049 | -52.934
-2.5 | -0.33 | 0.00724 | 0.049 | -45.617
-2 | -0.275 | 0.00717 | 0.048 | -38.304
-1.5 | -0.217 | 0.00721 | 0.048 | -30.129
-1 | -0.159 | 0.00722 | 0.047 | -21.963
-0.5 | -0.099 | 0.00692 | 0.046 | -14.319
0 | -0.039 | 0.00684 | 0.046 | -5.698
0.5 | 0.021 | 0.00598 | 0.045 | 3.593
1 | 0.082 | 0.00594 | 0.044 | 13.784
1.5 | 0.142 | 0.00589 | 0.044 | 24.143
2 | 0.203 | 0.00588 | 0.043 | 34.464
2.5 | 0.263 | 0.00581 | 0.043 | 45.269
3 | 0.323 | 0.00571 | 0.042 | 56.617
3.5 | 0.384 | 0.0055 | 0.041 | 69.718
4 | 0.444 | 0.00447 | 0.04 | 99.317
4.5 | 0.504 | 0.00461 | 0.04 | 109.362
5 | 0.564 | 0.00475 | 0.039 | 118.554
5.5 | 0.623 | 0.00496 | 0.038 | 125.696
6 | 0.683 | 0.00517 | 0.038 | 132.169
6.5 | 0.742 | 0.00544 | 0.037 | 136.332
7 | 0.801 | 0.00571 | 0.036 | 140.286
7.5 | 0.859 | 0.00602 | 0.035 | 142.652
8 | 0.917 | 0.00637 | 0.035 | 143.873
8.5 | 0.973 | 0.00667 | 0.034 | 145.885
9 | 1.028 | 0.00708 | 0.033 | 145.117
9.5 | 1.081 | 0.00757 | 0.032 | 142.911
10 | 1.129 | 0.00808 | 0.032 | 139.848
10.5 | 1.171 | 0.00878 | 0.031 | 133.454
11 | 1.185 | 0.01184 | 0.029 | 100.096
11.5 | 1.197 | 0.01274 | 0.028 | 93.96
12 | 1.199 | 0.01695 | 0.027 | 70.755
12.5 | 1.204 | 0.01915 | 0.026 | 62.854
13 | 1.201 | 0.02161 | 0.025 | 55.574
13.5 | 1.191 | 0.02437 | 0.024 | 48.86
14 | 1.174 | 0.02738 | 0.023 | 42.859
14.5 | 1.15 | 0.03068 | 0.022 | 37.485
15 | 1.121 | 0.03432 | 0.021 | 32.66
15.5 | 1.087 | 0.03826 | 0.02 | 28.405
16 | 1.048 | 0.04263 | 0.019 | 24.595
16.5 | 1.007 | 0.04741 | 0.018 | 21.237
17 | 0.963 | 0.05248 | 0.017 | 18.349
17.5 | 0.918 | 0.05792 | 0.017 | 15.849

## 122. Re 14M Mach 0.00 (2)
BIGFOIL.COM POLAR EXPORT
e335
EPPLER 335 |  |  |  | Cl Max: | 1.4019 | at alpha= | 15.5 | deg
XFOIL ncrit=9 |  |  |  | L/D Max: | 146.102 | at alpha= | 7 | deg
Re: | 14000000 |  |  | Cd Min: | 0.01987 | at alpha= | 16 | deg
Mach: | 0 |  |  | Cl=0 at alpha= | 0.040643 | deg
|  |  |  | @ Cl=0.1, Cd= | 0.0049777
|  |  |  | @ Cl=0.4, Cd= | 0.0038508
|  |  |  | @ Cl=0.6, Cd= | 0.0044236
alpha (deg) | Cl | Cd | Cm | Cl/Cd
-10 | -1.0521 | 0.01199 | 0.0265 | -87.7481
-9.5 | -1.0039 | 0.01141 | 0.028 | -87.9842
-9 | -0.9576 | 0.01043 | 0.0299 | -91.8121
-8.5 | -0.9093 | 0.00971 | 0.0315 | -93.6457
-7.5 | -0.811 | 0.00851 | 0.0345 | -95.2996
-7 | -0.7594 | 0.00818 | 0.0355 | -92.8362
-6.5 | -0.7066 | 0.00797 | 0.0362 | -88.6575
-6 | -0.6534 | 0.00777 | 0.0369 | -84.0927
-5.5 | -0.5995 | 0.00763 | 0.0374 | -78.5714
-5 | -0.5463 | 0.00742 | 0.0381 | -73.6253
-4.5 | -0.4919 | 0.0073 | 0.0385 | -67.3836
-4 | -0.4385 | 0.00706 | 0.0391 | -62.1105
-3.5 | -0.385 | 0.00685 | 0.0397 | -56.2044
-3 | -0.3308 | 0.00669 | 0.0402 | -49.4469
-2.5 | -0.2769 | 0.00649 | 0.0408 | -42.6656
-2 | -0.2223 | 0.00634 | 0.0412 | -35.0631
-1.5 | -0.1675 | 0.00624 | 0.0415 | -26.8429
-1 | -0.1126 | 0.0061 | 0.0418 | -18.459
-0.5 | -0.0585 | 0.00595 | 0.0422 | -9.8319
0 | -0.0043 | 0.00577 | 0.0426 | -0.74523
0.5 | 0.0486 | 0.00557 | 0.0431 | 8.7253
1 | 0.0955 | 0.00501 | 0.0449 | 19.0619
1.5 | 0.1443 | 0.00466 | 0.0462 | 30.9657
2 | 0.1891 | 0.0041 | 0.0484 | 46.122
2.5 | 0.232 | 0.00353 | 0.051 | 65.7224
3 | 0.2893 | 0.00359 | 0.0507 | 80.585
3.5 | 0.347 | 0.00374 | 0.0501 | 92.7807
4 | 0.4044 | 0.00386 | 0.0496 | 104.7668
4.5 | 0.4615 | 0.00399 | 0.0492 | 115.6642
5 | 0.5187 | 0.00413 | 0.0487 | 125.5932
5.5 | 0.5751 | 0.00434 | 0.0482 | 132.5115
6 | 0.6317 | 0.00453 | 0.0478 | 139.4481
6.5 | 0.6867 | 0.00483 | 0.0475 | 142.1739
7 | 0.7422 | 0.00508 | 0.0471 | 146.1024
7.5 | 0.7955 | 0.00549 | 0.0471 | 144.8998
8 | 0.8491 | 0.00585 | 0.047 | 145.1453
8.5 | 0.9012 | 0.00631 | 0.0471 | 142.8209
9 | 0.952 | 0.00683 | 0.0474 | 139.3851
9.5 | 1.0025 | 0.00733 | 0.0477 | 136.7667
10 | 1.0506 | 0.00796 | 0.0484 | 131.9849
10.5 | 1.0987 | 0.00851 | 0.049 | 129.1069
11 | 1.1458 | 0.00909 | 0.0498 | 126.0506
11.5 | 1.1905 | 0.00973 | 0.0509 | 122.3535
12 | 1.235 | 0.01032 | 0.052 | 119.6705
12.5 | 1.2776 | 0.01095 | 0.0534 | 116.6758
13 | 1.3174 | 0.01163 | 0.0552 | 113.276
13.5 | 1.3531 | 0.01237 | 0.0576 | 109.3856
14 | 1.3791 | 0.01307 | 0.0619 | 105.5164
14.5 | 1.3902 | 0.01395 | 0.0685 | 99.6559
15 | 1.3908 | 0.01548 | 0.0754 | 89.845
15.5 | 1.4019 | 0.01699 | 0.0796 | 82.5132
16 | 1.3942 | 0.01987 | 0.0843 | 70.1661

## 123. Re 14M Mach 0.10 (1)
BIGFOIL.COM POLAR EXPORT
e335
EPPLER 335 |  |  |  | Cl Max: | 1.199 | at alpha= | 12.5 | deg
JavaFoil+Calcfoil stall+Eppler ext transition |  |  |  | L/D Max: | 145.766 | at alpha= | 8.5 | deg
Re: | 14000000 |  |  | Cd Min: | 0.00448 | at alpha= | 4 | deg
Mach: | 0.1 |  |  | Cl=0 at alpha= | 0.31967 | deg
|  |  |  | @ Cl=0.1, Cd= | 0.0059353
|  |  |  | @ Cl=0.4, Cd= | 0.0052643
|  |  |  | @ Cl=0.6, Cd= | 0.004889
alpha (deg) | Cl | Cd | Cm | Cl/Cd
-12.5 | -0.402 | 0.0504 | 0.044 | -7.969
-12 | -0.486 | 0.01335 | 0.056 | -36.417
-11.5 | -0.515 | 0.01207 | 0.056 | -42.634
-11 | -0.541 | 0.0113 | 0.056 | -47.866
-10.5 | -0.565 | 0.01075 | 0.056 | -52.57
-10 | -0.587 | 0.01046 | 0.056 | -56.145
-9.5 | -0.606 | 0.01007 | 0.055 | -60.212
-9 | -0.622 | 0.00976 | 0.055 | -63.749
-8.5 | -0.634 | 0.00945 | 0.055 | -67.101
-8 | -0.642 | 0.0054 | 0.054 | -118.713
-7.5 | -0.643 | 0.00646 | 0.054 | -99.523
-7 | -0.639 | 0.00643 | 0.053 | -99.481
-6.5 | -0.629 | 0.00639 | 0.053 | -98.314
-6 | -0.612 | 0.00637 | 0.053 | -96.062
-5.5 | -0.588 | 0.00637 | 0.052 | -92.445
-5 | -0.559 | 0.00755 | 0.052 | -73.995
-4.5 | -0.523 | 0.00748 | 0.051 | -69.847
-4 | -0.481 | 0.00742 | 0.051 | -64.805
-3.5 | -0.435 | 0.0073 | 0.05 | -59.532
-3 | -0.385 | 0.0073 | 0.049 | -52.671
-2.5 | -0.332 | 0.00726 | 0.049 | -45.664
-2 | -0.276 | 0.00722 | 0.048 | -38.187
-1.5 | -0.218 | 0.00722 | 0.048 | -30.26
-1 | -0.159 | 0.00722 | 0.047 | -22.078
-0.5 | -0.1 | 0.00694 | 0.047 | -14.339
0 | -0.039 | 0.00684 | 0.046 | -5.727
0.5 | 0.022 | 0.00597 | 0.045 | 3.612
1 | 0.082 | 0.00595 | 0.045 | 13.835
1.5 | 0.143 | 0.0059 | 0.044 | 24.24
2 | 0.204 | 0.00589 | 0.043 | 34.596
2.5 | 0.264 | 0.00581 | 0.043 | 45.509
3 | 0.325 | 0.00572 | 0.042 | 56.821
3.5 | 0.385 | 0.00552 | 0.041 | 69.86
4 | 0.446 | 0.00448 | 0.041 | 99.507
4.5 | 0.506 | 0.00462 | 0.04 | 109.609
5 | 0.566 | 0.00477 | 0.039 | 118.747
5.5 | 0.626 | 0.00498 | 0.039 | 125.855
6 | 0.686 | 0.00519 | 0.038 | 132.282
6.5 | 0.746 | 0.00547 | 0.037 | 136.388
7 | 0.805 | 0.00574 | 0.036 | 140.252
7.5 | 0.863 | 0.00606 | 0.036 | 142.465
8 | 0.921 | 0.00642 | 0.035 | 143.567
8.5 | 0.978 | 0.00671 | 0.034 | 145.766
9 | 1.033 | 0.00715 | 0.033 | 144.411
9.5 | 1.086 | 0.00765 | 0.033 | 141.993
10 | 1.134 | 0.00817 | 0.032 | 138.711
10.5 | 1.167 | 0.01264 | 0.031 | 92.335
11 | 1.184 | 0.01224 | 0.029 | 96.719
11.5 | 1.196 | 0.01186 | 0.028 | 100.805
12 | 1.197 | 0.01751 | 0.027 | 68.341
12.5 | 1.199 | 0.01979 | 0.026 | 60.568
13 | 1.193 | 0.02233 | 0.025 | 53.413
13.5 | 1.179 | 0.02525 | 0.024 | 46.707
14 | 1.158 | 0.02836 | 0.023 | 40.837
14.5 | 1.13 | 0.03185 | 0.022 | 35.479
15 | 1.096 | 0.03559 | 0.021 | 30.8
15.5 | 1.057 | 0.03981 | 0.02 | 26.54
16 | 1.013 | 0.04423 | 0.019 | 22.904
16.5 | 0.965 | 0.04948 | 0.018 | 19.511
17 | 0.916 | 0.05478 | 0.017 | 16.73
17.5 | 0.866 | 0.06063 | 0.017 | 14.283

## 124. Re 14M Mach 0.10 (2)
BIGFOIL.COM POLAR EXPORT
e335
EPPLER 335 |  |  |  | Cl Max: | 1.4916 | at alpha= | 18 | deg
XFOIL ncrit=9 |  |  |  | L/D Max: | 146.51 | at alpha= | 7 | deg
Re: | 14000000 |  |  | Cd Min: | 0.07832 | at alpha= | 20 | deg
Mach: | 0.1 |  |  | Cl=0 at alpha= | 0.033898 | deg
|  |  |  | @ Cl=0.1, Cd= | 0.0049857
|  |  |  | @ Cl=0.4, Cd= | 0.0038542
|  |  |  | @ Cl=0.6, Cd= | 0.0044203
alpha (deg) | Cl | Cd | Cm | Cl/Cd
-10 | -1.05 | 0.01357 | 0.0235 | -77.3766
-9.5 | -1.0039 | 0.01263 | 0.0256 | -79.4854
-9 | -0.9611 | 0.011 | 0.0283 | -87.3727
-7.5 | -0.8158 | 0.00857 | 0.0338 | -95.1925
-7 | -0.7636 | 0.00824 | 0.0349 | -92.6699
-6.5 | -0.7104 | 0.008 | 0.0358 | -88.8
-6 | -0.6568 | 0.0078 | 0.0365 | -84.2051
-5.5 | -0.6025 | 0.00766 | 0.0371 | -78.6554
-5 | -0.5489 | 0.00744 | 0.0379 | -73.7769
-4.5 | -0.4941 | 0.00732 | 0.0383 | -67.5
-4 | -0.4404 | 0.00708 | 0.039 | -62.2034
-3.5 | -0.3865 | 0.00686 | 0.0397 | -56.3411
-3 | -0.3319 | 0.00671 | 0.0402 | -49.4635
-2.5 | -0.2777 | 0.00651 | 0.0408 | -42.6575
-2 | -0.2228 | 0.00635 | 0.0412 | -35.0866
-1.5 | -0.1677 | 0.00625 | 0.0415 | -26.832
-1 | -0.1125 | 0.0061 | 0.0419 | -18.4426
-0.5 | -0.0581 | 0.00596 | 0.0423 | -9.7483
0 | -0.0036 | 0.00578 | 0.0427 | -0.62284
0.5 | 0.0495 | 0.00558 | 0.0433 | 8.871
1 | 0.0966 | 0.00501 | 0.0451 | 19.2814
1.5 | 0.1456 | 0.00466 | 0.0464 | 31.2446
2 | 0.1901 | 0.00409 | 0.0487 | 46.4792
2.5 | 0.2335 | 0.00353 | 0.0514 | 66.1473
3 | 0.2912 | 0.0036 | 0.051 | 80.8889
3.5 | 0.3493 | 0.00374 | 0.0505 | 93.3957
4 | 0.407 | 0.00387 | 0.05 | 105.168
4.5 | 0.4645 | 0.004 | 0.0495 | 116.125
5 | 0.5222 | 0.00414 | 0.049 | 126.1353
5.5 | 0.5789 | 0.00435 | 0.0486 | 133.0805
6 | 0.6359 | 0.00454 | 0.0482 | 140.0661
6.5 | 0.6913 | 0.00485 | 0.0479 | 142.5361
7 | 0.7472 | 0.0051 | 0.0476 | 146.5098
7.5 | 0.8009 | 0.00551 | 0.0476 | 145.3539
8 | 0.8549 | 0.00588 | 0.0476 | 145.3912
8.5 | 0.9073 | 0.00634 | 0.0477 | 143.1073
9 | 0.9586 | 0.00686 | 0.0481 | 139.7376
9.5 | 1.0092 | 0.00739 | 0.0485 | 136.5629
10 | 1.0574 | 0.00803 | 0.0493 | 131.6812
10.5 | 1.106 | 0.00859 | 0.05 | 128.7544
11 | 1.1528 | 0.00919 | 0.051 | 125.4407
11.5 | 1.1979 | 0.00983 | 0.0522 | 121.8616
12 | 1.2422 | 0.01046 | 0.0535 | 118.7572
12.5 | 1.2845 | 0.0111 | 0.0551 | 115.7207
13 | 1.3236 | 0.0118 | 0.0572 | 112.1695
13.5 | 1.3574 | 0.01259 | 0.0601 | 107.8157
14 | 1.3723 | 0.0134 | 0.0665 | 102.4104
14.5 | 1.3861 | 0.01433 | 0.0725 | 96.7271
15 | 1.3807 | 0.0163 | 0.0794 | 84.7055
15.5 | 1.3935 | 0.01803 | 0.0829 | 77.2879
16 | 1.3928 | 0.0215 | 0.0851 | 64.7814
16.5 | 1.4388 | 0.02562 | 0.0769 | 56.1593
17 | 1.4695 | 0.03098 | 0.0693 | 47.4338
17.5 | 1.4865 | 0.03713 | 0.0628 | 40.035
18 | 1.4916 | 0.04393 | 0.0574 | 33.954
18.5 | 1.468 | 0.05231 | 0.0547 | 28.0635
19 | 1.4542 | 0.06055 | 0.0507 | 24.0165
19.5 | 1.4322 | 0.06916 | 0.0476 | 20.7085
20 | 1.4078 | 0.07832 | 0.0441 | 17.975

## 125. Re 14M Mach 0.25 (1)
BIGFOIL.COM POLAR EXPORT
e335
EPPLER 335 |  |  |  | Cl Max: | 1.179 | at alpha= | 11 | deg
JavaFoil+Calcfoil stall+Eppler ext transition |  |  |  | L/D Max: | 142.245 | at alpha= | 8.5 | deg
Re: | 14000000 |  |  | Cd Min: | 0.00452 | at alpha= | 4 | deg
Mach: | 0.25 |  |  | Cl=0 at alpha= | 0.32258 | deg
|  |  |  | @ Cl=0.1, Cd= | 0.0059876
|  |  |  | @ Cl=0.4, Cd= | 0.0053339
|  |  |  | @ Cl=0.6, Cd= | 0.004939
alpha (deg) | Cl | Cd | Cm | Cl/Cd
-11 | -0.068 | 0.05403 | 0.04 | -1.257
-10.5 | -0.207 | 0.01218 | 0.057 | -16.985
-10 | -0.287 | 0.01134 | 0.057 | -25.272
-9.5 | -0.353 | 0.01069 | 0.057 | -33.014
-9 | -0.411 | 0.01023 | 0.057 | -40.204
-8.5 | -0.462 | 0.00989 | 0.056 | -46.743
-8 | -0.505 | 0.00954 | 0.056 | -52.944
-7.5 | -0.539 | 0.00549 | 0.055 | -98.153
-7 | -0.562 | 0.00656 | 0.055 | -85.702
-6.5 | -0.575 | 0.00653 | 0.054 | -88.062
-6 | -0.577 | 0.00648 | 0.054 | -88.975
-5.5 | -0.568 | 0.00646 | 0.054 | -87.907
-5 | -0.55 | 0.00773 | 0.053 | -71.043
-4.5 | -0.521 | 0.00758 | 0.053 | -68.784
-4 | -0.484 | 0.00752 | 0.052 | -64.378
-3.5 | -0.441 | 0.00747 | 0.051 | -58.981
-3 | -0.392 | 0.0074 | 0.051 | -52.981
-2.5 | -0.339 | 0.00733 | 0.05 | -46.221
-2 | -0.283 | 0.00732 | 0.05 | -38.608
-1.5 | -0.224 | 0.00731 | 0.049 | -30.644
-1 | -0.164 | 0.00733 | 0.048 | -22.338
-0.5 | -0.102 | 0.00732 | 0.048 | -13.975
0 | -0.04 | 0.00694 | 0.047 | -5.793
0.5 | 0.022 | 0.00602 | 0.047 | 3.686
1 | 0.085 | 0.00599 | 0.046 | 14.106
1.5 | 0.147 | 0.00598 | 0.045 | 24.569
2 | 0.209 | 0.00595 | 0.045 | 35.163
2.5 | 0.272 | 0.0058 | 0.044 | 46.845
3 | 0.334 | 0.00566 | 0.043 | 59.008
3.5 | 0.396 | 0.00539 | 0.043 | 73.448
4 | 0.458 | 0.00452 | 0.042 | 101.295
4.5 | 0.52 | 0.00469 | 0.041 | 110.826
5 | 0.582 | 0.00488 | 0.04 | 119.257
5.5 | 0.643 | 0.00508 | 0.04 | 126.536
6 | 0.705 | 0.00531 | 0.039 | 132.648
6.5 | 0.766 | 0.0056 | 0.038 | 136.807
7 | 0.826 | 0.00591 | 0.037 | 139.729
7.5 | 0.886 | 0.00628 | 0.037 | 141.178
8 | 0.945 | 0.00668 | 0.036 | 141.504
8.5 | 1.002 | 0.00705 | 0.035 | 142.245
9 | 1.058 | 0.00755 | 0.034 | 140.082
9.5 | 1.111 | 0.00813 | 0.033 | 136.617
10 | 1.149 | 0.01246 | 0.032 | 92.157
10.5 | 1.166 | 0.01144 | 0.031 | 101.884
11 | 1.179 | 0.01212 | 0.03 | 97.34
11.5 | 1.177 | 0.01837 | 0.028 | 64.063
12 | 1.173 | 0.02092 | 0.027 | 56.062
12.5 | 1.157 | 0.02379 | 0.026 | 48.642
13 | 1.129 | 0.02695 | 0.025 | 41.89
13.5 | 1.087 | 0.03059 | 0.024 | 35.529
14 | 1.032 | 0.03457 | 0.023 | 29.854
14.5 | 0.964 | 0.03925 | 0.022 | 24.566
15 | 0.886 | 0.04443 | 0.021 | 19.939
15.5 | 0.798 | 0.05004 | 0.02 | 15.957
16 | 0.703 | 0.05653 | 0.019 | 12.444

## 126. Re 14M Mach 0.25 (2)
BIGFOIL.COM POLAR EXPORT
e335
EPPLER 335 |  |  |  | Cl Max: | 1.385 | at alpha= | 17 | deg
XFOIL ncrit=9 |  |  |  | L/D Max: | 149.077 | at alpha= | 7 | deg
Re: | 14000000 |  |  | Cd Min: | 0.14831 | at alpha= | -13.5 | deg
Mach: | 0.25 |  |  | Cl=0 at alpha= | -0.0026786 | deg
|  |  |  | @ Cl=0.1, Cd= | 0.0050505
|  |  |  | @ Cl=0.4, Cd= | 0.0038693
|  |  |  | @ Cl=0.6, Cd= | 0.0044093
alpha (deg) | Cl | Cd | Cm | Cl/Cd
-13.5 | -0.5201 | 0.14831 | 0.0148 | -3.5068
-13 | -0.5079 | 0.14069 | 0.0111 | -3.6101
-12.5 | -0.4983 | 0.13252 | 0.0073 | -3.7602
-12 | -0.4857 | 0.12486 | 0.0038 | -3.89
-11.5 | -0.4792 | 0.11639 | 0 | -4.1172
-11 | -0.4741 | 0.10793 | -0.004 | -4.3927
-10 | -0.7686 | 0.05168 | -0.0209 | -14.8723
-9.5 | -0.836 | 0.04076 | -0.0075 | -20.5103
-9 | -0.948 | 0.01908 | 0.0147 | -49.6855
-8.5 | -0.9232 | 0.01466 | 0.021 | -62.9741
-8 | -0.8784 | 0.01258 | 0.0245 | -69.8251
-7.5 | -0.8359 | 0.00988 | 0.0284 | -84.6053
-7 | -0.7802 | 0.00952 | 0.03 | -81.9538
-6.5 | -0.7306 | 0.00838 | 0.0327 | -87.1838
-6 | -0.6753 | 0.00803 | 0.0342 | -84.0971
-5.5 | -0.6187 | 0.00784 | 0.0353 | -78.9158
-5 | -0.5629 | 0.00757 | 0.0365 | -74.3593
-4.5 | -0.5059 | 0.00744 | 0.0372 | -67.9973
-4 | -0.4502 | 0.00719 | 0.0383 | -62.6147
-3.5 | -0.3944 | 0.00695 | 0.0392 | -56.7482
-3 | -0.3373 | 0.00682 | 0.0398 | -49.4575
-2.5 | -0.282 | 0.00657 | 0.0408 | -42.9224
-2 | -0.2255 | 0.0064 | 0.0414 | -35.2344
-1.5 | -0.1685 | 0.00628 | 0.0419 | -26.8312
-1 | -0.1117 | 0.00616 | 0.0423 | -18.1331
-0.5 | -0.0557 | 0.00598 | 0.0429 | -9.3144
0 | 0.0003 | 0.00582 | 0.0434 | 0.051546
0.5 | 0.0549 | 0.0056 | 0.0441 | 9.8036
1 | 0.1025 | 0.00502 | 0.0462 | 20.4183
1.5 | 0.1519 | 0.00465 | 0.0479 | 32.6667
2 | 0.1944 | 0.00396 | 0.051 | 49.0909
2.5 | 0.242 | 0.00356 | 0.0532 | 67.9775
3 | 0.3017 | 0.00364 | 0.0528 | 82.8846
3.5 | 0.362 | 0.00378 | 0.0523 | 95.7672
4 | 0.4216 | 0.00392 | 0.0519 | 107.551
4.5 | 0.4813 | 0.00405 | 0.0515 | 118.8395
5 | 0.5411 | 0.00421 | 0.0511 | 128.5273
5.5 | 0.6002 | 0.00441 | 0.0507 | 136.0998
6 | 0.6592 | 0.00463 | 0.0504 | 142.3758
6.5 | 0.7171 | 0.00492 | 0.0503 | 145.752
7 | 0.7752 | 0.0052 | 0.0502 | 149.0769
7.5 | 0.8311 | 0.00563 | 0.0505 | 147.6199
8 | 0.8869 | 0.00605 | 0.0508 | 146.595
8.5 | 0.9413 | 0.00655 | 0.0513 | 143.7099
9 | 0.9946 | 0.0071 | 0.052 | 140.0845
9.5 | 1.0464 | 0.0077 | 0.053 | 135.8961
10 | 1.0957 | 0.00842 | 0.0544 | 130.1306
10.5 | 1.1456 | 0.00903 | 0.0558 | 126.866
11 | 1.1919 | 0.00975 | 0.0577 | 122.2462
11.5 | 1.2353 | 0.01053 | 0.0601 | 117.3124
12 | 1.2769 | 0.01128 | 0.0628 | 113.2004
12.5 | 1.3143 | 0.01208 | 0.0661 | 108.7997
13 | 1.3333 | 0.01293 | 0.0728 | 103.1168
13.5 | 1.3418 | 0.01414 | 0.0802 | 94.8939
14 | 1.3397 | 0.01612 | 0.087 | 83.1079
14.5 | 1.3464 | 0.01858 | 0.091 | 72.465
15 | 1.3327 | 0.0228 | 0.0947 | 58.4518
17 | 1.385 | 0.04904 | 0.0706 | 28.2423
17.5 | 1.3784 | 0.05739 | 0.0651 | 24.0181
18 | 1.3655 | 0.06649 | 0.0595 | 20.5369
18.5 | 1.346 | 0.07641 | 0.0538 | 17.6155
19 | 1.3298 | 0.08598 | 0.0484 | 15.4664
19.5 | 1.3096 | 0.09513 | 0.0445 | 13.7664
20 | 1.2748 | 0.1065 | 0.0394 | 11.97

## 127. Re 14M Mach 0.50 (1)
BIGFOIL.COM POLAR EXPORT
e335
EPPLER 335 |  |  |  | Cl Max: | 1.136 | at alpha= | 10 | deg
JavaFoil+Calcfoil stall+Eppler ext transition |  |  |  | L/D Max: | 132.479 | at alpha= | 6.5 | deg
Re: | 14000000 |  |  | Cd Min: | 0.00506 | at alpha= | 4.5 | deg
Mach: | 0.5 |  |  | Cl=0 at alpha= | 0.32143 | deg
|  |  |  | @ Cl=0.1, Cd= | 0.0062283
|  |  |  | @ Cl=0.4, Cd= | 0.0056452
|  |  |  | @ Cl=0.6, Cd= | 0.0051441
alpha (deg) | Cl | Cd | Cm | Cl/Cd
-20 | -1.094 | 0.17342 | 0.042 | -6.31
-19.5 | -1.07 | 0.1587 | 0.043 | -6.741
-19 | -1.048 | 0.14436 | 0.044 | -7.258
-18.5 | -1.022 | 0.1373 | 0.044 | -7.445
-18 | -0.995 | 0.13212 | 0.043 | -7.532
-17.5 | -0.972 | 0.11988 | 0.044 | -8.106
-17 | -0.943 | 0.11683 | 0.042 | -8.072
-16.5 | -0.915 | 0.11326 | 0.042 | -8.083
-16 | -0.888 | 0.11019 | 0.04 | -8.054
-15.5 | -0.859 | 0.10746 | 0.039 | -7.994
-15 | -0.833 | 0.10232 | 0.038 | -8.139
-14.5 | -0.807 | 0.10616 | 0.039 | -7.604
-14 | -0.783 | 0.09722 | 0.039 | -8.05
-13.5 | -0.756 | 0.09224 | 0.039 | -8.191
-13 | -0.728 | 0.08841 | 0.038 | -8.233
-12.5 | -0.7 | 0.08468 | 0.037 | -8.27
-12 | -0.672 | 0.08172 | 0.035 | -8.226
-11.5 | -0.645 | 0.07824 | 0.034 | -8.243
-11 | -0.618 | 0.07617 | 0.033 | -8.119
-10.5 | -0.592 | 0.0758 | 0.033 | -7.805
-10 | -0.565 | 0.0685 | 0.033 | -8.249
-9.5 | -0.54 | 0.06065 | 0.035 | -8.91
-9 | -0.516 | 0.05453 | 0.037 | -9.455
-8.5 | -0.495 | 0.04616 | 0.041 | -10.727
-8 | -0.563 | 0.01099 | 0.062 | -51.174
-7.5 | -0.53 | 0.01031 | 0.062 | -51.456
-7 | -0.404 | 0.0453 | 0.032 | -8.912
-6.5 | -0.464 | 0.00975 | 0.061 | -47.596
-6 | -0.431 | 0.00941 | 0.06 | -45.782
-5.5 | -0.397 | 0.00569 | 0.06 | -69.88
-5 | -0.364 | 0.00686 | 0.059 | -53.055
-4.5 | -0.266 | 0.03512 | 0.026 | -7.565
-4 | -0.297 | 0.00823 | 0.058 | -36.048
-3.5 | -0.368 | 0.00798 | 0.057 | -46.141
-3 | -0.397 | 0.0079 | 0.057 | -50.308
-2.5 | -0.362 | 0.00783 | 0.056 | -46.24
-2 | -0.309 | 0.00772 | 0.056 | -40.056
-1.5 | -0.248 | 0.0077 | 0.055 | -32.163
-1 | -0.182 | 0.00767 | 0.054 | -23.736
-0.5 | -0.114 | 0.00771 | 0.054 | -14.794
0 | -0.045 | 0.0073 | 0.053 | -6.157
0.5 | 0.025 | 0.00627 | 0.052 | 3.951
1 | 0.094 | 0.00623 | 0.051 | 15.165
1.5 | 0.164 | 0.00621 | 0.051 | 26.444
2 | 0.234 | 0.00621 | 0.05 | 37.661
2.5 | 0.303 | 0.00603 | 0.049 | 50.251
3 | 0.373 | 0.00552 | 0.048 | 67.444
3.5 | 0.442 | 0.00584 | 0.048 | 75.691
4 | 0.511 | 0.0062 | 0.047 | 82.444
4.5 | 0.58 | 0.00506 | 0.046 | 114.627
5 | 0.649 | 0.00535 | 0.045 | 121.152
5.5 | 0.717 | 0.00566 | 0.044 | 126.633
6 | 0.785 | 0.00599 | 0.043 | 131.074
6.5 | 0.852 | 0.00643 | 0.043 | 132.479
7 | 0.918 | 0.00695 | 0.042 | 132.013
7.5 | 0.982 | 0.01118 | 0.041 | 87.89
8 | 1.035 | 0.0113 | 0.04 | 91.646
8.5 | 1.072 | 0.01067 | 0.038 | 100.408
9 | 1.107 | 0.01417 | 0.036 | 78.111
9.5 | 1.134 | 0.01745 | 0.035 | 64.991
10 | 1.136 | 0.0212 | 0.034 | 53.569
10.5 | 1.068 | 0.02859 | 0.032 | 37.368
11 | 0.671 | 0.0348 | 0.03 | 19.267
11.5 | 0.694 | 0.0417 | 0.029 | 16.641
12 | 0.706 | 0.05707 | 0.027 | 12.37
12.5 | 0.744 | 0.05342 | 0.027 | 13.926
13 | 0.759 | 0.06794 | 0.025 | 11.176
13.5 | 0.799 | 0.06144 | 0.025 | 13.005
14 | 0.822 | 0.07056 | 0.023 | 11.65
14.5 | 0.856 | 0.06731 | 0.023 | 12.718
15 | 0.883 | 0.07333 | 0.022 | 12.043

## 128. Re 14M Mach 0.50 (2)
BIGFOIL.COM POLAR EXPORT
e335
EPPLER 335 |  |  |  | Cl Max: | 1.288 | at alpha= | 11.5 | deg
XFOIL ncrit=9 |  |  |  | L/D Max: | 157.312 | at alpha= | 6.5 | deg
Re: | 14000000 |  |  | Cd Min: | 0.26796 | at alpha= | -20 | deg
Mach: | 0.5 |  |  | Cl=0 at alpha= | -0.17211 | deg
|  |  |  | @ Cl=0.1, Cd= | 0.005517
|  |  |  | @ Cl=0.4, Cd= | 0.0039618
|  |  |  | @ Cl=0.6, Cd= | 0.0044121
alpha (deg) | Cl | Cd | Cm | Cl/Cd
-20 | -0.7889 | 0.26796 | 0.0811 | -2.9441
-19.5 | -0.7672 | 0.26025 | 0.0765 | -2.9479
-19 | -0.7456 | 0.25239 | 0.072 | -2.9542
-18.5 | -0.724 | 0.2446 | 0.0676 | -2.9599
-18 | -0.7029 | 0.23652 | 0.0632 | -2.9718
-17.5 | -0.6814 | 0.22887 | 0.059 | -2.9772
-16.5 | -0.636 | 0.21188 | 0.0483 | -3.0017
-16 | -0.6166 | 0.20383 | 0.0442 | -3.0251
-15.5 | -0.5972 | 0.19546 | 0.04 | -3.0554
-15 | -0.5781 | 0.18714 | 0.0358 | -3.0891
-14.5 | -0.5608 | 0.17807 | 0.0315 | -3.1493
-14 | -0.5427 | 0.16976 | 0.0273 | -3.1969
-13.5 | -0.5248 | 0.16144 | 0.0232 | -3.2507
-13 | -0.5062 | 0.15383 | 0.0192 | -3.2906
-12.5 | -0.4896 | 0.14571 | 0.0151 | -3.3601
-12 | -0.4716 | 0.13842 | 0.0113 | -3.407
-11.5 | -0.4547 | 0.13022 | 0.0075 | -3.4918
-11 | -0.441 | 0.12199 | 0.0034 | -3.6151
-10.5 | -0.4317 | 0.11311 | -0.0008 | -3.8166
-10 | -0.4217 | 0.10473 | -0.0049 | -4.0265
-9.5 | -0.4151 | 0.09612 | -0.0091 | -4.3186
-9 | -0.4127 | 0.08718 | -0.0137 | -4.7339
-8.5 | -0.379 | 0.0692 | -0.0114 | -5.4769
-8 | -0.3937 | 0.05748 | -0.0195 | -6.8493
-7.5 | -0.4386 | 0.04558 | -0.027 | -9.6226
-7 | -0.4683 | 0.03909 | -0.0238 | -11.98
-6.5 | -0.5077 | 0.03327 | -0.0141 | -15.26
-6 | -0.5273 | 0.02564 | -0.0056 | -20.5655
-5.5 | -0.5375 | 0.01775 | 0.0042 | -30.2817
-5 | -0.537 | 0.01061 | 0.0147 | -50.6126
-4.5 | -0.5257 | 0.00463 | 0.0253 | -113.5421
-4 | -0.4774 | 0.00163 | 0.0305 | -292.8834
-3.5 | -0.4194 | 0.00121 | 0.0342 | -346.6116
-3 | -0.3568 | 0.0011 | 0.0366 | -324.3636
-2.5 | -0.2959 | 0.001 | 0.0389 | -295.9
-2 | -0.2336 | 0.00094 | 0.0407 | -248.5106
-1.5 | -0.1704 | 0.00091 | 0.0421 | -187.2527
-1 | -0.1068 | 0.00088 | 0.0431 | -121.3636
-0.5 | -0.0442 | 0.00086 | 0.0442 | -51.3953
0 | 0.0232 | 0.00597 | 0.0456 | 3.8861
0.5 | 0.0836 | 0.00573 | 0.0471 | 14.5899
1 | 0.1321 | 0.0051 | 0.0508 | 25.902
1.5 | 0.1765 | 0.00445 | 0.0553 | 39.6629
2 | 0.2131 | 0.00361 | 0.0616 | 59.0305
2.5 | 0.2809 | 0.00368 | 0.0617 | 76.3315
3 | 0.3502 | 0.00384 | 0.0614 | 91.1979
3.5 | 0.4197 | 0.00401 | 0.0611 | 104.6633
4 | 0.4899 | 0.00412 | 0.0608 | 118.9078
4.5 | 0.5596 | 0.00429 | 0.0607 | 130.4429
5 | 0.6291 | 0.0045 | 0.0609 | 139.8
5.5 | 0.6986 | 0.00473 | 0.0612 | 147.6956
6 | 0.7678 | 0.00501 | 0.0617 | 153.2535
6.5 | 0.8369 | 0.00532 | 0.0625 | 157.312
7 | 0.9035 | 0.00578 | 0.0639 | 156.3149
7.5 | 0.971 | 0.00622 | 0.0654 | 156.1093
8 | 1.0345 | 0.00685 | 0.0678 | 151.0219
8.5 | 1.097 | 0.00752 | 0.0706 | 145.8777
9 | 1.1547 | 0.00835 | 0.0742 | 138.2874
9.5 | 1.209 | 0.00924 | 0.0786 | 130.8442
10 | 1.2552 | 0.01027 | 0.0843 | 122.2201
10.5 | 1.278 | 0.01137 | 0.0936 | 112.4011
11 | 1.2838 | 0.01295 | 0.1038 | 99.1351
11.5 | 1.288 | 0.01559 | 0.1108 | 82.6171
12 | 1.2845 | 0.02007 | 0.1145 | 64.001
12.5 | 1.2777 | 0.02523 | 0.1171 | 50.6421
13 | 1.2551 | 0.03163 | 0.1186 | 39.6807
14 | 1.1864 | 0.04639 | 0.1189 | 25.5745
14.5 | 1.1706 | 0.05421 | 0.1156 | 21.5938
15 | 1.1458 | 0.06493 | 0.1073 | 17.6467

## 129. Re 16M Mach 0.00 (1)
BIGFOIL.COM POLAR EXPORT
e335
EPPLER 335 |  |  |  | Cl Max: | 1.207 | at alpha= | 12.5 | deg
JavaFoil+Calcfoil stall+Eppler ext transition |  |  |  | L/D Max: | 146.907 | at alpha= | 8.5 | deg
Re: | 16000000 |  |  | Cd Min: | 0.00452 | at alpha= | 4 | deg
Mach: | 0 |  |  | Cl=0 at alpha= | 0.325 | deg
|  |  |  | @ Cl=0.1, Cd= | 0.006061
|  |  |  | @ Cl=0.4, Cd= | 0.005642
|  |  |  | @ Cl=0.6, Cd= | 0.0048559
alpha (deg) | Cl | Cd | Cm | Cl/Cd
-13 | -0.477 | 0.01766 | 0.055 | -26.987
-12.5 | -0.511 | 0.01337 | 0.056 | -38.237
-12 | -0.536 | 0.01218 | 0.056 | -44.023
-11.5 | -0.559 | 0.01143 | 0.056 | -48.921
-11 | -0.581 | 0.01085 | 0.056 | -53.555
-10.5 | -0.601 | 0.01037 | 0.056 | -57.951
-10 | -0.619 | 0.01015 | 0.056 | -60.994
-9.5 | -0.634 | 0.0098 | 0.055 | -64.688
-9 | -0.646 | 0.00951 | 0.055 | -67.938
-8.5 | -0.654 | 0.00917 | 0.054 | -71.3
-8 | -0.657 | 0.00527 | 0.054 | -124.662
-7.5 | -0.655 | 0.00633 | 0.054 | -103.542
-7 | -0.648 | 0.00627 | 0.053 | -103.431
-6.5 | -0.635 | 0.00628 | 0.053 | -101.163
-6 | -0.616 | 0.00625 | 0.052 | -98.494
-5.5 | -0.591 | 0.00745 | 0.052 | -79.219
-5 | -0.559 | 0.0074 | 0.051 | -75.554
-4.5 | -0.522 | 0.00733 | 0.051 | -71.229
-4 | -0.48 | 0.00726 | 0.05 | -66.157
-3.5 | -0.433 | 0.00714 | 0.05 | -60.724
-3 | -0.383 | 0.00716 | 0.049 | -53.556
-2.5 | -0.33 | 0.00709 | 0.049 | -46.547
-2 | -0.275 | 0.0071 | 0.048 | -38.703
-1.5 | -0.217 | 0.00709 | 0.048 | -30.664
-1 | -0.159 | 0.0071 | 0.047 | -22.345
-0.5 | -0.099 | 0.00686 | 0.046 | -14.449
0 | -0.039 | 0.00675 | 0.046 | -5.768
0.5 | 0.021 | 0.00607 | 0.045 | 3.538
1 | 0.082 | 0.00607 | 0.044 | 13.495
1.5 | 0.142 | 0.00604 | 0.044 | 23.542
2 | 0.203 | 0.00603 | 0.043 | 33.623
2.5 | 0.263 | 0.00603 | 0.043 | 43.645
3 | 0.323 | 0.00609 | 0.042 | 53.06
3.5 | 0.384 | 0.00605 | 0.041 | 63.373
4 | 0.444 | 0.00452 | 0.04 | 98.155
4.5 | 0.504 | 0.00461 | 0.04 | 109.177
5 | 0.564 | 0.00474 | 0.039 | 118.808
5.5 | 0.623 | 0.00493 | 0.038 | 126.546
6 | 0.683 | 0.00515 | 0.038 | 132.575
6.5 | 0.742 | 0.00542 | 0.037 | 136.98
7 | 0.801 | 0.00568 | 0.036 | 140.894
7.5 | 0.859 | 0.00599 | 0.035 | 143.433
8 | 0.917 | 0.00632 | 0.035 | 144.954
8.5 | 0.973 | 0.00662 | 0.034 | 146.907
9 | 1.028 | 0.00701 | 0.033 | 146.756
9.5 | 1.081 | 0.00747 | 0.032 | 144.658
10 | 1.129 | 0.00796 | 0.032 | 141.799
10.5 | 1.171 | 0.0086 | 0.031 | 136.142
11 | 1.191 | 0.01247 | 0.03 | 95.54
11.5 | 1.201 | 0.01222 | 0.028 | 98.286
12 | 1.203 | 0.01624 | 0.027 | 74.049
12.5 | 1.207 | 0.01837 | 0.026 | 65.68
13 | 1.204 | 0.02072 | 0.025 | 58.103
13.5 | 1.194 | 0.02344 | 0.024 | 50.919
14 | 1.176 | 0.02639 | 0.023 | 44.583
14.5 | 1.153 | 0.02956 | 0.022 | 39.008
15 | 1.124 | 0.03312 | 0.021 | 33.926
15.5 | 1.089 | 0.0371 | 0.02 | 29.357
16 | 1.05 | 0.0414 | 0.019 | 25.376
16.5 | 1.009 | 0.04591 | 0.018 | 21.974
17 | 0.965 | 0.05094 | 0.018 | 18.944
17.5 | 0.92 | 0.05622 | 0.017 | 16.361

## 130. Re 16M Mach 0.00 (2)
BIGFOIL.COM POLAR EXPORT
e335
EPPLER 335 |  |  |  | Cl Max: | 1.4148 | at alpha= | 15.5 | deg
XFOIL ncrit=9 |  |  |  | L/D Max: | 147.444 | at alpha= | 7.5 | deg
Re: | 16000000 |  |  | Cd Min: | 0.0191 | at alpha= | 16 | deg
Mach: | 0 |  |  | Cl=0 at alpha= | 0.046555 | deg
|  |  |  | @ Cl=0.1, Cd= | 0.0050087
|  |  |  | @ Cl=0.4, Cd= | 0.0037767
|  |  |  | @ Cl=0.6, Cd= | 0.0043772
alpha (deg) | Cl | Cd | Cm | Cl/Cd
-11.5 | -1.1928 | 0.01402 | 0.0213 | -85.0785
-11 | -1.1484 | 0.01322 | 0.0235 | -86.8684
-10.5 | -1.1084 | 0.01169 | 0.0264 | -94.8161
-10 | -1.062 | 0.01087 | 0.0283 | -97.7001
-9.5 | -1.0129 | 0.0104 | 0.0297 | -97.3942
-9 | -0.9642 | 0.00978 | 0.0312 | -98.589
-8.5 | -0.9146 | 0.00925 | 0.0325 | -98.8757
-8 | -0.8638 | 0.00886 | 0.0337 | -97.4944
-7.5 | -0.8145 | 0.00829 | 0.0352 | -98.2509
-7 | -0.7626 | 0.00799 | 0.0361 | -95.4443
-6.5 | -0.7097 | 0.00777 | 0.0368 | -91.3385
-6 | -0.6564 | 0.00757 | 0.0375 | -86.7107
-5.5 | -0.6026 | 0.00742 | 0.038 | -81.2129
-5 | -0.5491 | 0.00721 | 0.0387 | -76.1581
-4.5 | -0.4948 | 0.00708 | 0.0391 | -69.887
-4 | -0.4412 | 0.00688 | 0.0397 | -64.1279
-3.5 | -0.3874 | 0.00669 | 0.0403 | -57.9073
-3 | -0.3324 | 0.00656 | 0.0405 | -50.6707
-2.5 | -0.2784 | 0.00639 | 0.0411 | -43.5681
-2 | -0.2238 | 0.00624 | 0.0415 | -35.8654
-1.5 | -0.1687 | 0.00612 | 0.0417 | -27.5654
-1 | -0.1139 | 0.006 | 0.042 | -18.9833
-0.5 | -0.0594 | 0.00584 | 0.0424 | -10.1712
0 | -0.005 | 0.0057 | 0.0427 | -0.87719
0.5 | 0.0487 | 0.00551 | 0.0431 | 8.8385
1 | 0.0968 | 0.00503 | 0.0446 | 19.2445
2 | 0.1961 | 0.00437 | 0.047 | 44.8741
2.5 | 0.2357 | 0.00359 | 0.0502 | 65.6546
3 | 0.2899 | 0.00354 | 0.0505 | 81.8927
3.5 | 0.3474 | 0.00364 | 0.0501 | 95.4396
4 | 0.4051 | 0.00379 | 0.0495 | 106.8865
4.5 | 0.4622 | 0.00394 | 0.049 | 117.3096
5 | 0.5191 | 0.00409 | 0.0486 | 126.9193
5.5 | 0.5754 | 0.00429 | 0.0481 | 134.1259
6 | 0.6318 | 0.00449 | 0.0477 | 140.7127
6.5 | 0.6871 | 0.00477 | 0.0474 | 144.0461
7 | 0.7423 | 0.00504 | 0.0471 | 147.2817
7.5 | 0.7962 | 0.0054 | 0.047 | 147.4444
8 | 0.8492 | 0.00581 | 0.047 | 146.1618
8.5 | 0.9012 | 0.00627 | 0.0471 | 143.7321
9 | 0.9529 | 0.00673 | 0.0472 | 141.5899
9.5 | 1.0036 | 0.00723 | 0.0475 | 138.8105
10 | 1.0518 | 0.00785 | 0.0482 | 133.9873
10.5 | 1.1008 | 0.00838 | 0.0487 | 131.3604
11 | 1.1474 | 0.00899 | 0.0495 | 127.6307
11.5 | 1.1937 | 0.00956 | 0.0504 | 124.864
12 | 1.2382 | 0.01015 | 0.0515 | 121.9901
12.5 | 1.2817 | 0.01073 | 0.0528 | 119.4501
13 | 1.3225 | 0.01137 | 0.0544 | 116.3149
13.5 | 1.3592 | 0.01209 | 0.0567 | 112.4235
14 | 1.3864 | 0.01287 | 0.0606 | 107.7234
14.5 | 1.4014 | 0.01363 | 0.0668 | 102.8173
15 | 1.4 | 0.01509 | 0.0743 | 92.7767
15.5 | 1.4148 | 0.01643 | 0.0783 | 86.1108
16 | 1.4083 | 0.0191 | 0.0832 | 73.733

## 131. Re 16M Mach 0.10 (1)
BIGFOIL.COM POLAR EXPORT
e335
EPPLER 335 |  |  |  | Cl Max: | 1.202 | at alpha= | 12.5 | deg
JavaFoil+Calcfoil stall+Eppler ext transition |  |  |  | L/D Max: | 146.773 | at alpha= | 8.5 | deg
Re: | 16000000 |  |  | Cd Min: | 0.00454 | at alpha= | 4 | deg
Mach: | 0.1 |  |  | Cl=0 at alpha= | 0.31967 | deg
|  |  |  | @ Cl=0.1, Cd= | 0.00608
|  |  |  | @ Cl=0.4, Cd= | 0.0056862
|  |  |  | @ Cl=0.6, Cd= | 0.0048677
alpha (deg) | Cl | Cd | Cm | Cl/Cd
-12.5 | -0.458 | 0.01481 | 0.056 | -30.888
-12 | -0.488 | 0.01268 | 0.057 | -38.501
-11.5 | -0.515 | 0.01169 | 0.056 | -44.093
-11 | -0.541 | 0.01104 | 0.056 | -49.015
-10.5 | -0.565 | 0.01052 | 0.056 | -53.743
-10 | -0.587 | 0.01024 | 0.056 | -57.369
-9.5 | -0.606 | 0.00988 | 0.055 | -61.392
-9 | -0.622 | 0.00958 | 0.055 | -64.98
-8.5 | -0.634 | 0.00927 | 0.055 | -68.424
-8 | -0.642 | 0.00532 | 0.054 | -120.685
-7.5 | -0.643 | 0.00634 | 0.054 | -101.44
-7 | -0.639 | 0.0063 | 0.053 | -101.4
-6.5 | -0.629 | 0.00627 | 0.053 | -100.294
-6 | -0.612 | 0.00625 | 0.053 | -97.839
-5.5 | -0.589 | 0.00746 | 0.052 | -78.931
-5 | -0.559 | 0.0074 | 0.052 | -75.48
-4.5 | -0.523 | 0.00733 | 0.051 | -71.276
-4 | -0.481 | 0.00727 | 0.051 | -66.195
-3.5 | -0.435 | 0.00723 | 0.05 | -60.172
-3 | -0.385 | 0.00716 | 0.049 | -53.742
-2.5 | -0.332 | 0.00709 | 0.049 | -46.735
-2 | -0.276 | 0.00712 | 0.048 | -38.759
-1.5 | -0.218 | 0.0071 | 0.048 | -30.769
-1 | -0.159 | 0.0071 | 0.047 | -22.465
-0.5 | -0.1 | 0.00688 | 0.047 | -14.472
0 | -0.039 | 0.00675 | 0.046 | -5.797
0.5 | 0.022 | 0.00608 | 0.045 | 3.549
1 | 0.082 | 0.00608 | 0.045 | 13.534
1.5 | 0.143 | 0.00608 | 0.044 | 23.54
2 | 0.204 | 0.00603 | 0.043 | 33.767
2.5 | 0.264 | 0.00603 | 0.043 | 43.823
3 | 0.325 | 0.0061 | 0.042 | 53.226
3.5 | 0.385 | 0.00606 | 0.041 | 63.559
4 | 0.446 | 0.00454 | 0.041 | 98.316
4.5 | 0.506 | 0.00462 | 0.04 | 109.502
5 | 0.566 | 0.00476 | 0.039 | 118.992
5.5 | 0.626 | 0.00495 | 0.039 | 126.666
6 | 0.686 | 0.00517 | 0.038 | 132.629
6.5 | 0.746 | 0.00545 | 0.037 | 136.961
7 | 0.805 | 0.00572 | 0.036 | 140.794
7.5 | 0.863 | 0.00603 | 0.036 | 143.233
8 | 0.921 | 0.00637 | 0.035 | 144.635
8.5 | 0.978 | 0.00666 | 0.034 | 146.773
9 | 1.033 | 0.00707 | 0.033 | 146.102
9.5 | 1.086 | 0.00755 | 0.033 | 143.812
10 | 1.134 | 0.00807 | 0.032 | 140.575
10.5 | 1.175 | 0.00873 | 0.031 | 134.592
11 | 1.188 | 0.01182 | 0.03 | 100.541
11.5 | 1.199 | 0.01266 | 0.028 | 94.722
12 | 1.2 | 0.01678 | 0.027 | 71.535
12.5 | 1.202 | 0.01899 | 0.026 | 63.29
13 | 1.196 | 0.02154 | 0.025 | 55.513
13.5 | 1.182 | 0.02429 | 0.024 | 48.664
14 | 1.161 | 0.02734 | 0.023 | 42.457
14.5 | 1.133 | 0.03069 | 0.022 | 36.911
15 | 1.099 | 0.03439 | 0.021 | 31.949
15.5 | 1.059 | 0.03861 | 0.02 | 27.419
16 | 1.015 | 0.04304 | 0.019 | 23.579
16.5 | 0.968 | 0.04792 | 0.018 | 20.189
17 | 0.918 | 0.05318 | 0.018 | 17.267
17.5 | 0.868 | 0.05884 | 0.017 | 14.747

## 132. Re 16M Mach 0.10 (2)
BIGFOIL.COM POLAR EXPORT
e335
EPPLER 335 |  |  |  | Cl Max: | 1.404 | at alpha= | 15.5 | deg
XFOIL ncrit=9 |  |  |  | L/D Max: | 148 | at alpha= | 7 | deg
Re: | 16000000 |  |  | Cd Min: | 0.02064 | at alpha= | 16 | deg
Mach: | 0.1 |  |  | Cl=0 at alpha= | 0.040741 | deg
|  |  |  | @ Cl=0.1, Cd= | 0.0050162
|  |  |  | @ Cl=0.4, Cd= | 0.0037712
|  |  |  | @ Cl=0.6, Cd= | 0.0043729
alpha (deg) | Cl | Cd | Cm | Cl/Cd
-10.5 | -1.1088 | 0.01298 | 0.0235 | -85.4237
-10 | -1.0655 | 0.01163 | 0.0262 | -91.6165
-9.5 | -1.0167 | 0.01101 | 0.0279 | -92.3433
-9 | -0.9688 | 0.01016 | 0.0298 | -95.3543
-8.5 | -0.9194 | 0.0095 | 0.0314 | -96.7789
-8 | -0.8682 | 0.00905 | 0.0327 | -95.9337
-7.5 | -0.8193 | 0.00836 | 0.0345 | -98.0024
-7 | -0.7669 | 0.00805 | 0.0356 | -95.2671
-6.5 | -0.7136 | 0.00781 | 0.0364 | -91.37
-6 | -0.6599 | 0.0076 | 0.0372 | -86.8289
-5.5 | -0.6057 | 0.00745 | 0.0378 | -81.302
-5 | -0.5518 | 0.00723 | 0.0385 | -76.3209
-4.5 | -0.497 | 0.0071 | 0.0389 | -70
-4 | -0.443 | 0.00689 | 0.0396 | -64.2961
-3.5 | -0.3889 | 0.0067 | 0.0402 | -58.0448
-2.5 | -0.2792 | 0.0064 | 0.0411 | -43.625
-2 | -0.2244 | 0.00625 | 0.0415 | -35.904
-1.5 | -0.169 | 0.00612 | 0.0418 | -27.6144
-1 | -0.1138 | 0.00601 | 0.0421 | -18.9351
-0.5 | -0.059 | 0.00585 | 0.0425 | -10.0855
0 | -0.0044 | 0.00571 | 0.0428 | -0.77058
0.5 | 0.0496 | 0.00552 | 0.0433 | 8.9855
1 | 0.0979 | 0.00503 | 0.0448 | 19.4632
1.5 | 0.1481 | 0.0047 | 0.046 | 31.5106
2 | 0.1971 | 0.00436 | 0.0473 | 45.2064
2.5 | 0.2367 | 0.00356 | 0.0507 | 66.4888
3 | 0.2918 | 0.00355 | 0.0508 | 82.1972
3.5 | 0.3496 | 0.00365 | 0.0504 | 95.7808
4 | 0.4078 | 0.00379 | 0.0498 | 107.5989
4.5 | 0.4653 | 0.00395 | 0.0494 | 117.7975
5 | 0.5225 | 0.0041 | 0.0489 | 127.439
5.5 | 0.5793 | 0.0043 | 0.0485 | 134.7209
6 | 0.6361 | 0.0045 | 0.0481 | 141.3556
6.5 | 0.6917 | 0.00478 | 0.0478 | 144.7071
7 | 0.7474 | 0.00505 | 0.0475 | 148
7.5 | 0.8015 | 0.00543 | 0.0475 | 147.6059
8 | 0.855 | 0.00583 | 0.0475 | 146.6552
8.5 | 0.9073 | 0.00631 | 0.0477 | 143.7876
9 | 0.9593 | 0.00678 | 0.0479 | 141.4897
9.5 | 1.0105 | 0.00727 | 0.0483 | 138.9959
10 | 1.059 | 0.00791 | 0.049 | 133.8812
10.5 | 1.1079 | 0.00847 | 0.0497 | 130.8028
11 | 1.1549 | 0.00907 | 0.0506 | 127.3319
11.5 | 1.2009 | 0.00968 | 0.0517 | 124.0599
12 | 1.2452 | 0.0103 | 0.053 | 120.8932
12.5 | 1.2883 | 0.0109 | 0.0545 | 118.1927
13 | 1.3286 | 0.01156 | 0.0564 | 114.9308
13.5 | 1.3642 | 0.0123 | 0.0591 | 110.9106
14 | 1.3823 | 0.01313 | 0.0649 | 105.278
14.5 | 1.3942 | 0.01408 | 0.0713 | 99.0199
15 | 1.3933 | 0.01574 | 0.0782 | 88.5197
15.5 | 1.404 | 0.01746 | 0.0821 | 80.4124
16 | 1.3948 | 0.02064 | 0.0866 | 67.5775

## 133. Re 16M Mach 0.25 (1)
BIGFOIL.COM POLAR EXPORT
e335
EPPLER 335 |  |  |  | Cl Max: | 1.182 | at alpha= | 11 | deg
JavaFoil+Calcfoil stall+Eppler ext transition |  |  |  | L/D Max: | 143.452 | at alpha= | 8.5 | deg
Re: | 16000000 |  |  | Cd Min: | 0.00458 | at alpha= | 4 | deg
Mach: | 0.25 |  |  | Cl=0 at alpha= | 0.32258 | deg
|  |  |  | @ Cl=0.1, Cd= | 0.0061276
|  |  |  | @ Cl=0.4, Cd= | 0.00603
|  |  |  | @ Cl=0.6, Cd= | 0.0049231
alpha (deg) | Cl | Cd | Cm | Cl/Cd
-11 | -0.07 | 0.04016 | 0.046 | -1.754
-10.5 | -0.207 | 0.01194 | 0.057 | -17.344
-10 | -0.287 | 0.01103 | 0.057 | -25.998
-9.5 | -0.353 | 0.0105 | 0.057 | -33.614
-9 | -0.411 | 0.01006 | 0.057 | -40.901
-8.5 | -0.462 | 0.00967 | 0.056 | -47.808
-8 | -0.505 | 0.00933 | 0.056 | -54.116
-7.5 | -0.539 | 0.00541 | 0.055 | -99.626
-7 | -0.562 | 0.00645 | 0.055 | -87.128
-6.5 | -0.575 | 0.0064 | 0.054 | -89.852
-6 | -0.577 | 0.00637 | 0.054 | -90.642
-5.5 | -0.568 | 0.00635 | 0.054 | -89.483
-5 | -0.55 | 0.00757 | 0.053 | -72.559
-4.5 | -0.521 | 0.0075 | 0.053 | -69.491
-4 | -0.484 | 0.00739 | 0.052 | -65.59
-3.5 | -0.441 | 0.00732 | 0.051 | -60.238
-3 | -0.392 | 0.00725 | 0.051 | -54.078
-2.5 | -0.339 | 0.00719 | 0.05 | -47.171
-2 | -0.283 | 0.00719 | 0.05 | -39.329
-1.5 | -0.224 | 0.00718 | 0.049 | -31.209
-1 | -0.164 | 0.0072 | 0.048 | -22.74
-0.5 | -0.102 | 0.00718 | 0.048 | -14.237
0 | -0.04 | 0.00686 | 0.047 | -5.86
0.5 | 0.022 | 0.00615 | 0.047 | 3.606
1 | 0.085 | 0.00613 | 0.046 | 13.796
1.5 | 0.147 | 0.00612 | 0.045 | 23.994
2 | 0.209 | 0.00611 | 0.045 | 34.243
2.5 | 0.272 | 0.00609 | 0.044 | 44.597
3 | 0.334 | 0.00615 | 0.043 | 54.314
3.5 | 0.396 | 0.00613 | 0.043 | 64.639
4 | 0.458 | 0.00458 | 0.042 | 100.059
4.5 | 0.52 | 0.00469 | 0.041 | 110.925
5 | 0.582 | 0.00487 | 0.04 | 119.535
5.5 | 0.643 | 0.00505 | 0.04 | 127.48
6 | 0.705 | 0.0053 | 0.039 | 132.836
6.5 | 0.766 | 0.00557 | 0.038 | 137.473
7 | 0.826 | 0.0059 | 0.037 | 140.143
7.5 | 0.886 | 0.00624 | 0.037 | 141.879
8 | 0.945 | 0.00663 | 0.036 | 142.57
8.5 | 1.002 | 0.00699 | 0.035 | 143.452
9 | 1.058 | 0.00746 | 0.034 | 141.808
9.5 | 1.111 | 0.00801 | 0.033 | 138.733
10 | 1.15 | 0.01232 | 0.032 | 93.303
10.5 | 1.169 | 0.0122 | 0.031 | 95.867
11 | 1.182 | 0.01174 | 0.03 | 100.717
11.5 | 1.18 | 0.01766 | 0.028 | 66.828
12 | 1.176 | 0.02011 | 0.027 | 58.477
12.5 | 1.16 | 0.0229 | 0.026 | 50.67
13 | 1.131 | 0.02599 | 0.025 | 43.536
13.5 | 1.089 | 0.02962 | 0.024 | 36.768
14 | 1.034 | 0.03354 | 0.023 | 30.828
14.5 | 0.966 | 0.03805 | 0.022 | 25.393
15 | 0.888 | 0.04306 | 0.021 | 20.618
15.5 | 0.8 | 0.0486 | 0.02 | 16.462
16 | 0.705 | 0.0552 | 0.019 | 12.763

## 134. Re 16M Mach 0.25 (2)
BIGFOIL.COM POLAR EXPORT
e335
EPPLER 335 |  |  |  | Cl Max: | 1.4088 | at alpha= | 16.5 | deg
XFOIL ncrit=9 |  |  |  | L/D Max: | 150.233 | at alpha= | 7 | deg
Re: | 16000000 |  |  | Cd Min: | 0.14787 | at alpha= | -13.5 | deg
Mach: | 0.25 |  |  | Cl=0 at alpha= | 0.006295 | deg
|  |  |  | @ Cl=0.1, Cd= | 0.0050982
|  |  |  | @ Cl=0.4, Cd= | 0.0037775
|  |  |  | @ Cl=0.6, Cd= | 0.0043575
alpha (deg) | Cl | Cd | Cm | Cl/Cd
-13.5 | -0.521 | 0.14787 | 0.0146 | -3.5234
-13 | -0.509 | 0.1402 | 0.0108 | -3.6305
-12.5 | -0.4997 | 0.132 | 0.007 | -3.7856
-12 | -0.4868 | 0.12452 | 0.0036 | -3.9094
-11.5 | -0.4794 | 0.11626 | -0.0002 | -4.1235
-11 | -0.4745 | 0.10778 | -0.0042 | -4.4025
-10.5 | -0.6926 | 0.06104 | -0.0302 | -11.3467
-10 | -0.755 | 0.05282 | -0.0222 | -14.2938
-9.5 | -0.81 | 0.04414 | -0.0102 | -18.3507
-9 | -0.8878 | 0.02732 | 0.0064 | -32.4963
-8 | -0.8776 | 0.01309 | 0.0244 | -67.0435
-7.5 | -0.8369 | 0.01006 | 0.0286 | -83.1909
-7 | -0.7832 | 0.00935 | 0.0305 | -83.7647
-6.5 | -0.731 | 0.00853 | 0.0327 | -85.6975
-6 | -0.6788 | 0.00783 | 0.0349 | -86.6922
-5.5 | -0.6222 | 0.00763 | 0.036 | -81.5465
-5 | -0.5661 | 0.00738 | 0.0371 | -76.7073
-4.5 | -0.5091 | 0.00723 | 0.0379 | -70.4149
-4 | -0.453 | 0.00699 | 0.0389 | -64.8069
-2.5 | -0.2835 | 0.00646 | 0.041 | -43.8854
-2 | -0.2272 | 0.0063 | 0.0417 | -36.0635
-1.5 | -0.17 | 0.00617 | 0.0421 | -27.5527
-1 | -0.1131 | 0.00606 | 0.0426 | -18.6634
-0.5 | -0.0566 | 0.00589 | 0.043 | -9.6095
0 | -0.0007 | 0.00574 | 0.0436 | -0.12195
0.5 | 0.0549 | 0.00554 | 0.0441 | 9.9097
1 | 0.1039 | 0.00506 | 0.0459 | 20.5336
1.5 | 0.1554 | 0.00471 | 0.0472 | 32.9936
2 | 0.2034 | 0.00429 | 0.0492 | 47.4126
2.5 | 0.2435 | 0.0035 | 0.0529 | 69.5714
3 | 0.3022 | 0.00358 | 0.0527 | 84.4134
3.5 | 0.3623 | 0.00369 | 0.0523 | 98.1843
4 | 0.4226 | 0.00383 | 0.0517 | 110.3394
4.5 | 0.4822 | 0.00399 | 0.0513 | 120.8521
5 | 0.5416 | 0.00415 | 0.0509 | 130.506
5.5 | 0.6007 | 0.00436 | 0.0506 | 137.7752
6 | 0.6597 | 0.00456 | 0.0503 | 144.6711
6.5 | 0.7175 | 0.00487 | 0.0503 | 147.3306
7 | 0.7752 | 0.00516 | 0.0502 | 150.2326
7.5 | 0.8312 | 0.00558 | 0.0504 | 148.9606
8 | 0.8875 | 0.00597 | 0.0506 | 148.66
8.5 | 0.9418 | 0.00648 | 0.0512 | 145.3395
9 | 0.9949 | 0.00704 | 0.052 | 141.321
9.5 | 1.0485 | 0.00754 | 0.0527 | 139.0584
10 | 1.0982 | 0.00824 | 0.0541 | 133.2767
10.5 | 1.147 | 0.00894 | 0.0556 | 128.2998
11 | 1.1944 | 0.00963 | 0.0573 | 124.0291
11.5 | 1.2397 | 0.01033 | 0.0594 | 120.0097
12 | 1.2821 | 0.01106 | 0.062 | 115.9222
12.5 | 1.3209 | 0.01182 | 0.0652 | 111.7513
13 | 1.3445 | 0.01263 | 0.071 | 106.4529
13.5 | 1.3492 | 0.01389 | 0.0793 | 97.1346
14 | 1.3508 | 0.01562 | 0.0861 | 86.4789
14.5 | 1.3582 | 0.01793 | 0.0903 | 75.7501
15 | 1.3485 | 0.02183 | 0.094 | 61.7728
15.5 | 1.3564 | 0.02546 | 0.095 | 53.2757
16 | 1.3888 | 0.03183 | 0.0856 | 43.6318
16.5 | 1.4088 | 0.03877 | 0.0776 | 36.3374
17 | 1.4058 | 0.04712 | 0.0708 | 29.8345
17.5 | 1.404 | 0.05527 | 0.0648 | 25.4026
18 | 1.3874 | 0.06493 | 0.0587 | 21.3676
19.5 | 1.3271 | 0.09301 | 0.0454 | 14.2684
20 | 1.288 | 0.10487 | 0.04 | 12.2819

## 135. Re 16M Mach 0.50 (1)
BIGFOIL.COM POLAR EXPORT
e335
EPPLER 335 |  |  |  | Cl Max: | 1.138 | at alpha= | 10 | deg
JavaFoil+Calcfoil stall+Eppler ext transition |  |  |  | L/D Max: | 133.512 | at alpha= | 6.5 | deg
Re: | 16000000 |  |  | Cd Min: | 0.00484 | at alpha= | 4 | deg
Mach: | 0.5 |  |  | Cl=0 at alpha= | 0.32143 | deg
|  |  |  | @ Cl=0.1, Cd= | 0.0063909
|  |  |  | @ Cl=0.4, Cd= | 0.0061822
|  |  |  | @ Cl=0.6, Cd= | 0.0051312
alpha (deg) | Cl | Cd | Cm | Cl/Cd
-20 | -1.094 | 0.18058 | 0.042 | -6.06
-19.5 | -1.07 | 0.16639 | 0.043 | -6.429
-19 | -1.045 | 0.15289 | 0.043 | -6.837
-18.5 | -1.019 | 0.14628 | 0.043 | -6.967
-18 | -0.993 | 0.14075 | 0.042 | -7.055
-17.5 | -0.97 | 0.12345 | 0.043 | -7.855
-17 | -0.943 | 0.11749 | 0.042 | -8.025
-16.5 | -0.916 | 0.11393 | 0.042 | -8.036
-16 | -0.888 | 0.11012 | 0.041 | -8.063
-15.5 | -0.86 | 0.10755 | 0.039 | -7.992
-15 | -0.833 | 0.10368 | 0.038 | -8.032
-14.5 | -0.808 | 0.10498 | 0.039 | -7.693
-14 | -0.783 | 0.09608 | 0.04 | -8.15
-13.5 | -0.756 | 0.0909 | 0.039 | -8.319
-13 | -0.728 | 0.08739 | 0.038 | -8.333
-12.5 | -0.701 | 0.08399 | 0.037 | -8.343
-12 | -0.673 | 0.08101 | 0.035 | -8.304
-11.5 | -0.645 | 0.07769 | 0.034 | -8.302
-11 | -0.618 | 0.07398 | 0.033 | -8.36
-10.5 | -0.592 | 0.07527 | 0.033 | -7.86
-10 | -0.565 | 0.06865 | 0.033 | -8.233
-9.5 | -0.541 | 0.0599 | 0.035 | -9.027
-9 | -0.516 | 0.05385 | 0.038 | -9.587
-8.5 | -0.501 | 0.04211 | 0.044 | -11.901
-8 | -0.563 | 0.01073 | 0.062 | -52.473
-7.5 | -0.531 | 0.01009 | 0.062 | -52.567
-7 | -0.404 | 0.04458 | 0.033 | -9.073
-6.5 | -0.464 | 0.00954 | 0.061 | -48.652
-6 | -0.431 | 0.00562 | 0.06 | -76.642
-5.5 | -0.397 | 0.00563 | 0.06 | -70.647
-5 | -0.364 | 0.00673 | 0.059 | -54.072
-4.5 | -0.266 | 0.03482 | 0.026 | -7.633
-4 | -0.297 | 0.00804 | 0.058 | -36.871
-3.5 | -0.368 | 0.00789 | 0.057 | -46.692
-3 | -0.397 | 0.00773 | 0.057 | -51.395
-2.5 | -0.362 | 0.00767 | 0.056 | -47.215
-2 | -0.309 | 0.00759 | 0.056 | -40.716
-1.5 | -0.248 | 0.00758 | 0.055 | -32.675
-1 | -0.182 | 0.00755 | 0.054 | -24.109
-0.5 | -0.114 | 0.00757 | 0.054 | -15.08
0 | -0.045 | 0.00724 | 0.053 | -6.21
0.5 | 0.025 | 0.00642 | 0.052 | 3.858
1 | 0.094 | 0.00639 | 0.051 | 14.791
1.5 | 0.164 | 0.0064 | 0.051 | 25.654
2 | 0.234 | 0.00639 | 0.05 | 36.589
2.5 | 0.303 | 0.00638 | 0.049 | 47.535
3 | 0.373 | 0.00637 | 0.048 | 58.46
3.5 | 0.442 | 0.00589 | 0.048 | 74.99
4 | 0.511 | 0.00484 | 0.047 | 105.608
4.5 | 0.58 | 0.00505 | 0.046 | 114.926
5 | 0.649 | 0.00533 | 0.045 | 121.675
5.5 | 0.717 | 0.00561 | 0.044 | 127.814
6 | 0.785 | 0.00597 | 0.043 | 131.333
6.5 | 0.852 | 0.00638 | 0.043 | 133.512
7 | 0.918 | 0.00692 | 0.042 | 132.672
7.5 | 0.982 | 0.0111 | 0.041 | 88.479
8 | 1.036 | 0.01117 | 0.04 | 92.815
8.5 | 1.074 | 0.01041 | 0.038 | 103.128
9 | 1.109 | 0.01384 | 0.037 | 80.121
9.5 | 1.136 | 0.017 | 0.035 | 66.842
10 | 1.138 | 0.02058 | 0.034 | 55.278
10.5 | 1.071 | 0.02775 | 0.032 | 38.582
11 | 0.672 | 0.03397 | 0.031 | 19.771
11.5 | 0.695 | 0.04052 | 0.029 | 17.156
12 | 0.707 | 0.05573 | 0.027 | 12.693
12.5 | 0.745 | 0.05215 | 0.027 | 14.29
13 | 0.761 | 0.06636 | 0.025 | 11.462
13.5 | 0.801 | 0.05991 | 0.025 | 13.363
14 | 0.823 | 0.06899 | 0.024 | 11.934
14.5 | 0.84 | 0.08093 | 0.022 | 10.385
15 | 0.872 | 0.08419 | 0.021 | 10.355

## 136. Re 16M Mach 0.50 (2)
BIGFOIL.COM POLAR EXPORT
e335
EPPLER 335 |  |  |  | Cl Max: | 1.3003 | at alpha= | 12 | deg
XFOIL ncrit=9 |  |  |  | L/D Max: | 159.331 | at alpha= | 7 | deg
Re: | 16000000 |  |  | Cd Min: | 0.09747 | at alpha= | 16.5 | deg
Mach: | 0.5 |  |  | Cl=0 at alpha= | -99 | deg
|  |  |  | @ Cl=0.1, Cd= | 0.0055023
|  |  |  | @ Cl=0.4, Cd= | 0.0038399
|  |  |  | @ Cl=0.6, Cd= | 0.0043273
alpha (deg) | Cl | Cd | Cm | Cl/Cd
0 | 0.0222 | 0.00588 | 0.0458 | 3.7755
0.5 | 0.0831 | 0.00568 | 0.0472 | 14.6303
1 | 0.1354 | 0.00513 | 0.0502 | 26.3938
1.5 | 0.1862 | 0.00468 | 0.0534 | 39.7863
2 | 0.2211 | 0.00373 | 0.06 | 59.2761
2.5 | 0.282 | 0.00362 | 0.0614 | 77.9006
3 | 0.3509 | 0.00372 | 0.0613 | 94.328
3.5 | 0.4205 | 0.00389 | 0.061 | 108.0977
4 | 0.4902 | 0.00407 | 0.0607 | 120.4423
4.5 | 0.5606 | 0.00422 | 0.0606 | 132.8436
5 | 0.6304 | 0.00441 | 0.0606 | 142.9478
5.5 | 0.7002 | 0.00463 | 0.0609 | 151.2311
6 | 0.7686 | 0.00495 | 0.0615 | 155.2727
6.5 | 0.8376 | 0.00526 | 0.0623 | 159.2395
7 | 0.905 | 0.00568 | 0.0636 | 159.331
7.5 | 0.9714 | 0.00617 | 0.0653 | 157.4392
8 | 1.035 | 0.00679 | 0.0677 | 152.43
8.5 | 1.0991 | 0.00739 | 0.0703 | 148.728
9 | 1.1582 | 0.00817 | 0.0738 | 141.7625
9.5 | 1.2122 | 0.00908 | 0.0782 | 133.5022
10 | 1.2574 | 0.01015 | 0.0841 | 123.8818
10.5 | 1.288 | 0.01115 | 0.0923 | 115.5157
11 | 1.2934 | 0.01266 | 0.103 | 102.1643
11.5 | 1.2998 | 0.01499 | 0.1105 | 86.7111
12 | 1.3003 | 0.01905 | 0.1146 | 68.2572
12.5 | 1.2953 | 0.02415 | 0.1172 | 53.6356
13 | 1.2721 | 0.03046 | 0.1191 | 41.763
13.5 | 1.2355 | 0.03792 | 0.1196 | 32.5818
14 | 1.2064 | 0.04503 | 0.1196 | 26.791
14.5 | 1.1836 | 0.05237 | 0.1183 | 22.6007
16 | 1.0952 | 0.08563 | 0.0944 | 12.7899
16.5 | 1.0662 | 0.09747 | 0.086 | 10.9388

## 137. Re 18M Mach 0.00 (1)
BIGFOIL.COM POLAR EXPORT
e335
EPPLER 335 |  |  |  | Cl Max: | 1.21 | at alpha= | 12.5 | deg
JavaFoil+Calcfoil stall+Eppler ext transition |  |  |  | L/D Max: | 148.257 | at alpha= | 9 | deg
Re: | 18000000 |  |  | Cd Min: | 0.0048 | at alpha= | 5 | deg
Mach: | 0 |  |  | Cl=0 at alpha= | 0.325 | deg
|  |  |  | @ Cl=0.1, Cd= | 0.006157
|  |  |  | @ Cl=0.4, Cd= | 0.0052893
|  |  |  | @ Cl=0.6, Cd= | 0.004861
alpha (deg) | Cl | Cd | Cm | Cl/Cd
-13 | -0.486 | 0.01458 | 0.056 | -33.325
-12.5 | -0.512 | 0.01282 | 0.057 | -39.984
-12 | -0.537 | 0.01193 | 0.056 | -44.969
-11.5 | -0.56 | 0.01122 | 0.056 | -49.889
-11 | -0.581 | 0.01067 | 0.056 | -54.482
-10.5 | -0.601 | 0.01033 | 0.056 | -58.202
-10 | -0.619 | 0.00995 | 0.056 | -62.203
-9.5 | -0.634 | 0.00962 | 0.055 | -65.916
-9 | -0.646 | 0.00934 | 0.055 | -69.168
-8.5 | -0.654 | 0.00523 | 0.054 | -124.979
-8 | -0.657 | 0.00626 | 0.054 | -105.036
-7.5 | -0.655 | 0.00626 | 0.054 | -104.748
-7 | -0.648 | 0.0062 | 0.053 | -104.564
-6.5 | -0.635 | 0.00618 | 0.053 | -102.808
-6 | -0.616 | 0.00615 | 0.052 | -100.103
-5.5 | -0.591 | 0.00733 | 0.052 | -80.539
-5 | -0.559 | 0.00726 | 0.051 | -77.019
-4.5 | -0.522 | 0.00721 | 0.051 | -72.407
-4 | -0.48 | 0.00713 | 0.05 | -67.365
-3.5 | -0.433 | 0.00709 | 0.05 | -61.164
-3 | -0.383 | 0.00702 | 0.049 | -54.589
-2.5 | -0.33 | 0.00701 | 0.049 | -47.117
-2 | -0.275 | 0.00698 | 0.048 | -39.333
-1.5 | -0.217 | 0.00702 | 0.048 | -30.976
-1 | -0.159 | 0.00697 | 0.047 | -22.747
-0.5 | -0.099 | 0.00678 | 0.046 | -14.615
0 | -0.039 | 0.00673 | 0.046 | -5.789
0.5 | 0.021 | 0.00618 | 0.045 | 3.474
1 | 0.082 | 0.00616 | 0.044 | 13.305
1.5 | 0.142 | 0.00615 | 0.044 | 23.14
2 | 0.203 | 0.00614 | 0.043 | 32.993
2.5 | 0.263 | 0.00617 | 0.043 | 42.638
3 | 0.323 | 0.00624 | 0.042 | 51.788
3.5 | 0.384 | 0.00542 | 0.041 | 70.783
4 | 0.444 | 0.00493 | 0.04 | 90.008
4.5 | 0.504 | 0.00494 | 0.04 | 102.009
5 | 0.564 | 0.0048 | 0.039 | 117.514
5.5 | 0.623 | 0.0049 | 0.038 | 127.205
6 | 0.683 | 0.00514 | 0.038 | 132.869
6.5 | 0.742 | 0.00538 | 0.037 | 137.828
7 | 0.801 | 0.00567 | 0.036 | 141.387
7.5 | 0.859 | 0.00596 | 0.035 | 144.162
8 | 0.917 | 0.00628 | 0.035 | 145.937
8.5 | 0.973 | 0.00657 | 0.034 | 148.174
9 | 1.028 | 0.00693 | 0.033 | 148.257
9.5 | 1.081 | 0.00738 | 0.032 | 146.475
10 | 1.129 | 0.00789 | 0.032 | 143.079
10.5 | 1.171 | 0.00846 | 0.031 | 138.531
11 | 1.195 | 0.01305 | 0.03 | 91.529
11.5 | 1.204 | 0.0118 | 0.028 | 102.048
12 | 1.206 | 0.01223 | 0.027 | 98.58
12.5 | 1.21 | 0.01769 | 0.026 | 68.381
13 | 1.207 | 0.02003 | 0.025 | 60.249
13.5 | 1.196 | 0.02263 | 0.024 | 52.852
14 | 1.179 | 0.02547 | 0.023 | 46.297
14.5 | 1.155 | 0.0286 | 0.022 | 40.405
15 | 1.126 | 0.03208 | 0.021 | 35.099
15.5 | 1.091 | 0.03598 | 0.02 | 30.328
16 | 1.052 | 0.04017 | 0.019 | 26.2
16.5 | 1.011 | 0.04462 | 0.019 | 22.653
17 | 0.967 | 0.0495 | 0.018 | 19.531
17.5 | 0.921 | 0.05476 | 0.017 | 16.827

## 138. Re 18M Mach 0.00 (2)
BIGFOIL.COM POLAR EXPORT
e335
EPPLER 335 |  |  |  | Cl Max: | 1.4237 | at alpha= | 15.5 | deg
XFOIL ncrit=9 |  |  |  | L/D Max: | 148.838 | at alpha= | 7 | deg
Re: | 18000000 |  |  | Cd Min: | 0.0185 | at alpha= | 16 | deg
Mach: | 0 |  |  | Cl=0 at alpha= | 0.051756 | deg
|  |  |  | @ Cl=0.1, Cd= | 0.0050356
|  |  |  | @ Cl=0.4, Cd= | 0.0037099
|  |  |  | @ Cl=0.6, Cd= | 0.0043149
alpha (deg) | Cl | Cd | Cm | Cl/Cd
-14 | -1.4006 | 0.0181 | 0.0093 | -77.3812
-13.5 | -1.3459 | 0.01818 | 0.0091 | -74.0319
-13 | -1.3263 | 0.0157 | 0.0151 | -84.4777
-12.5 | -1.2889 | 0.01458 | 0.0183 | -88.4019
-12 | -1.2502 | 0.01335 | 0.0214 | -93.6479
-11.5 | -1.2084 | 0.01233 | 0.024 | -98.0049
-11 | -1.1617 | 0.01173 | 0.0258 | -99.0367
-10.5 | -1.1161 | 0.0109 | 0.0278 | -102.3945
-10 | -1.068 | 0.01031 | 0.0294 | -103.5887
-9.5 | -1.0184 | 0.00988 | 0.0307 | -103.0769
-9 | -0.9689 | 0.00939 | 0.0321 | -103.1842
-8.5 | -0.9187 | 0.00895 | 0.0333 | -102.648
-8 | -0.8674 | 0.0086 | 0.0344 | -100.8605
-7.5 | -0.8174 | 0.00811 | 0.0357 | -100.7891
-7 | -0.7652 | 0.00783 | 0.0366 | -97.7267
-6.5 | -0.7123 | 0.0076 | 0.0374 | -93.7237
-6 | -0.659 | 0.00741 | 0.038 | -88.9339
-5.5 | -0.6052 | 0.00725 | 0.0386 | -83.4759
-5 | -0.5517 | 0.00705 | 0.0392 | -78.2553
-4.5 | -0.4973 | 0.00692 | 0.0396 | -71.8642
-4 | -0.4433 | 0.00672 | 0.0401 | -65.9673
-3.5 | -0.3893 | 0.00654 | 0.0407 | -59.526
-3 | -0.3344 | 0.00644 | 0.041 | -51.9255
-2.5 | -0.2798 | 0.00627 | 0.0413 | -44.6252
-2 | -0.2251 | 0.00615 | 0.0417 | -36.6016
-1.5 | -0.1699 | 0.00602 | 0.042 | -28.2226
-1 | -0.1149 | 0.00591 | 0.0422 | -19.4416
-0.5 | -0.0601 | 0.00576 | 0.0425 | -10.434
0 | -0.0056 | 0.00564 | 0.0428 | -0.99291
0.5 | 0.0485 | 0.00545 | 0.0432 | 8.8991
1 | 0.0977 | 0.00505 | 0.0445 | 19.3465
1.5 | 0.1487 | 0.00473 | 0.0454 | 31.4376
2.5 | 0.2455 | 0.00399 | 0.0482 | 61.5288
3 | 0.2904 | 0.00349 | 0.0504 | 83.2092
3.5 | 0.3475 | 0.00361 | 0.05 | 96.2604
4 | 0.4053 | 0.00372 | 0.0494 | 108.9516
4.5 | 0.4628 | 0.00388 | 0.0489 | 119.2784
5 | 0.5199 | 0.00403 | 0.0484 | 129.0074
5.5 | 0.5761 | 0.00423 | 0.048 | 136.1939
6 | 0.6324 | 0.00443 | 0.0476 | 142.754
6.5 | 0.6873 | 0.00473 | 0.0473 | 145.3066
7 | 0.7427 | 0.00499 | 0.047 | 148.8377
7.5 | 0.7962 | 0.00537 | 0.0469 | 148.2682
8 | 0.849 | 0.0058 | 0.047 | 146.3793
9 | 0.9533 | 0.00667 | 0.0472 | 142.9235
9.5 | 1.0049 | 0.00711 | 0.0473 | 141.3361
10 | 1.0534 | 0.00772 | 0.0479 | 136.4508
10.5 | 1.1016 | 0.0083 | 0.0486 | 132.7229
11.5 | 1.1955 | 0.00945 | 0.0501 | 126.5079
12 | 1.2408 | 0.01001 | 0.0511 | 123.956
12.5 | 1.2845 | 0.01059 | 0.0523 | 121.2937
13 | 1.3261 | 0.01119 | 0.0539 | 118.5076
13.5 | 1.3641 | 0.01187 | 0.0559 | 114.92
14 | 1.3944 | 0.01267 | 0.0592 | 110.0552
14.5 | 1.4067 | 0.01348 | 0.066 | 104.3546
15 | 1.411 | 0.0147 | 0.0729 | 95.9864
15.5 | 1.4237 | 0.01605 | 0.0773 | 88.704
16 | 1.4202 | 0.0185 | 0.0822 | 76.7676

## 139. Re 18M Mach 0.10 (1)
BIGFOIL.COM POLAR EXPORT
e335
EPPLER 335 |  |  |  | Cl Max: | 1.205 | at alpha= | 12.5 | deg
JavaFoil+Calcfoil stall+Eppler ext transition |  |  |  | L/D Max: | 148.032 | at alpha= | 8.5 | deg
Re: | 18000000 |  |  | Cd Min: | 0.00481 | at alpha= | 5 | deg
Mach: | 0.1 |  |  | Cl=0 at alpha= | 0.31967 | deg
|  |  |  | @ Cl=0.1, Cd= | 0.00616
|  |  |  | @ Cl=0.4, Cd= | 0.0053044
|  |  |  | @ Cl=0.6, Cd= | 0.0048723
alpha (deg) | Cl | Cd | Cm | Cl/Cd
-12.5 | -0.46 | 0.01367 | 0.056 | -33.679
-12 | -0.489 | 0.01224 | 0.057 | -39.962
-11.5 | -0.516 | 0.01146 | 0.057 | -45.012
-11 | -0.541 | 0.01084 | 0.056 | -49.952
-10.5 | -0.565 | 0.01047 | 0.056 | -54.008
-10 | -0.587 | 0.01007 | 0.056 | -58.318
-9.5 | -0.607 | 0.0097 | 0.055 | -62.553
-9 | -0.623 | 0.0094 | 0.055 | -66.243
-8.5 | -0.635 | 0.00909 | 0.055 | -69.78
-8 | -0.642 | 0.00629 | 0.054 | -101.982
-7.5 | -0.644 | 0.00627 | 0.054 | -102.688
-7 | -0.639 | 0.0062 | 0.053 | -103.087
-6.5 | -0.629 | 0.00618 | 0.053 | -101.813
-6 | -0.612 | 0.00615 | 0.053 | -99.446
-5.5 | -0.589 | 0.00742 | 0.052 | -79.363
-5 | -0.559 | 0.00726 | 0.052 | -76.965
-4.5 | -0.523 | 0.0072 | 0.051 | -72.561
-4 | -0.481 | 0.00712 | 0.051 | -67.538
-3.5 | -0.435 | 0.00709 | 0.05 | -61.337
-3 | -0.385 | 0.00702 | 0.049 | -54.786
-2.5 | -0.332 | 0.00701 | 0.049 | -47.31
-2 | -0.276 | 0.007 | 0.048 | -39.404
-1.5 | -0.218 | 0.00701 | 0.048 | -31.148
-1 | -0.159 | 0.007 | 0.047 | -22.789
-0.5 | -0.1 | 0.00678 | 0.047 | -14.691
0 | -0.039 | 0.00677 | 0.046 | -5.783
0.5 | 0.022 | 0.0062 | 0.045 | 3.481
1 | 0.082 | 0.00616 | 0.045 | 13.356
1.5 | 0.143 | 0.00616 | 0.044 | 23.226
2 | 0.204 | 0.00615 | 0.043 | 33.125
2.5 | 0.264 | 0.00619 | 0.043 | 42.728
3 | 0.325 | 0.00625 | 0.042 | 51.952
3.5 | 0.385 | 0.00542 | 0.041 | 71.053
4 | 0.446 | 0.00495 | 0.041 | 90.164
4.5 | 0.506 | 0.00492 | 0.04 | 102.823
5 | 0.566 | 0.00481 | 0.039 | 117.754
5.5 | 0.626 | 0.00492 | 0.039 | 127.34
6 | 0.686 | 0.00516 | 0.038 | 132.961
6.5 | 0.746 | 0.00541 | 0.037 | 137.853
7 | 0.805 | 0.0057 | 0.036 | 141.276
7.5 | 0.863 | 0.006 | 0.036 | 143.953
8 | 0.921 | 0.00633 | 0.035 | 145.61
8.5 | 0.978 | 0.0066 | 0.034 | 148.032
9 | 1.033 | 0.007 | 0.033 | 147.534
9.5 | 1.086 | 0.00746 | 0.033 | 145.649
10 | 1.134 | 0.008 | 0.032 | 141.665
10.5 | 1.175 | 0.00858 | 0.031 | 137.01
11 | 1.193 | 0.01254 | 0.03 | 95.089
11.5 | 1.202 | 0.01221 | 0.028 | 98.467
12 | 1.203 | 0.01616 | 0.027 | 74.462
12.5 | 1.205 | 0.01831 | 0.026 | 65.807
13 | 1.199 | 0.02075 | 0.025 | 57.758
13.5 | 1.185 | 0.02346 | 0.024 | 50.501
14 | 1.163 | 0.02645 | 0.023 | 43.981
14.5 | 1.135 | 0.0297 | 0.022 | 38.224
15 | 1.101 | 0.03336 | 0.021 | 32.997
15.5 | 1.061 | 0.03745 | 0.02 | 28.325
16 | 1.017 | 0.04184 | 0.019 | 24.299
16.5 | 0.969 | 0.04658 | 0.019 | 20.81
17 | 0.92 | 0.0518 | 0.018 | 17.757
17.5 | 0.869 | 0.05731 | 0.017 | 15.17

## 140. Re 18M Mach 0.10 (2)
BIGFOIL.COM POLAR EXPORT
e335
EPPLER 335 |  |  |  | Cl Max: | 1.4153 | at alpha= | 15.5 | deg
XFOIL ncrit=9 |  |  |  | L/D Max: | 149.242 | at alpha= | 7 | deg
Re: | 18000000 |  |  | Cd Min: | 0.01991 | at alpha= | 16 | deg
Mach: | 0.1 |  |  | Cl=0 at alpha= | 0.045956 | deg
|  |  |  | @ Cl=0.1, Cd= | 0.0050425
|  |  |  | @ Cl=0.4, Cd= | 0.0037049
|  |  |  | @ Cl=0.6, Cd= | 0.0043174
alpha (deg) | Cl | Cd | Cm | Cl/Cd
-11.5 | -1.2055 | 0.01413 | 0.02 | -85.3149
-11 | -1.1615 | 0.01315 | 0.0225 | -88.327
-10.5 | -1.1203 | 0.01165 | 0.0255 | -96.1631
-10 | -1.0732 | 0.01081 | 0.0276 | -99.2784
-9.5 | -1.0235 | 0.01029 | 0.0292 | -99.4655
-9 | -0.9742 | 0.00967 | 0.0308 | -100.7446
-8.5 | -0.9238 | 0.00915 | 0.0323 | -100.9617
-8 | -0.8722 | 0.00875 | 0.0335 | -99.68
-7.5 | -0.8222 | 0.00818 | 0.0351 | -100.5134
-7 | -0.7694 | 0.0079 | 0.0361 | -97.3924
-6.5 | -0.7162 | 0.00764 | 0.0369 | -93.7435
-6 | -0.6625 | 0.00744 | 0.0377 | -89.0457
-5.5 | -0.6083 | 0.00727 | 0.0383 | -83.6726
-5 | -0.5543 | 0.00707 | 0.039 | -78.4017
-4.5 | -0.4995 | 0.00694 | 0.0395 | -71.9741
-4 | -0.4453 | 0.00674 | 0.0401 | -66.0682
-3.5 | -0.3908 | 0.00656 | 0.0406 | -59.5732
-3 | -0.3356 | 0.00645 | 0.041 | -52.031
-2.5 | -0.2807 | 0.00628 | 0.0414 | -44.6975
-2 | -0.2257 | 0.00616 | 0.0418 | -36.6396
-1.5 | -0.1701 | 0.00604 | 0.042 | -28.1623
-1 | -0.1148 | 0.00592 | 0.0423 | -19.3919
-0.5 | -0.0598 | 0.00577 | 0.0426 | -10.364
0 | -0.005 | 0.00564 | 0.043 | -0.88652
0.5 | 0.0494 | 0.00546 | 0.0433 | 9.0476
1 | 0.0988 | 0.00505 | 0.0447 | 19.5644
1.5 | 0.1499 | 0.00473 | 0.0456 | 31.6913
2 | 0.2013 | 0.00451 | 0.0465 | 44.6341
2.5 | 0.2467 | 0.00397 | 0.0486 | 62.1411
3 | 0.2924 | 0.0035 | 0.0507 | 83.5429
3.5 | 0.3498 | 0.00361 | 0.0503 | 96.8975
4 | 0.408 | 0.00372 | 0.0498 | 109.6774
4.5 | 0.4658 | 0.00389 | 0.0492 | 119.7429
5 | 0.5234 | 0.00404 | 0.0487 | 129.5545
5.5 | 0.5799 | 0.00425 | 0.0484 | 136.4471
6 | 0.6366 | 0.00444 | 0.048 | 143.3784
6.5 | 0.692 | 0.00475 | 0.0478 | 145.6842
7 | 0.7477 | 0.00501 | 0.0475 | 149.2415
7.5 | 0.8017 | 0.00539 | 0.0474 | 148.7384
8 | 0.8548 | 0.00583 | 0.0475 | 146.6209
8.5 | 0.9083 | 0.00621 | 0.0475 | 146.2641
9 | 0.9599 | 0.00671 | 0.0478 | 143.0551
9.5 | 1.0117 | 0.00716 | 0.0481 | 141.2989
10.5 | 1.1089 | 0.00837 | 0.0495 | 132.4851
11 | 1.1569 | 0.00895 | 0.0503 | 129.2626
11.5 | 1.203 | 0.00956 | 0.0514 | 125.8368
12 | 1.2484 | 0.01013 | 0.0525 | 123.2379
12.5 | 1.2916 | 0.01074 | 0.054 | 120.2607
13 | 1.3321 | 0.01139 | 0.0559 | 116.9535
13.5 | 1.3681 | 0.01213 | 0.0585 | 112.7865
14 | 1.387 | 0.01298 | 0.0642 | 106.8567
14.5 | 1.4024 | 0.01383 | 0.0701 | 101.4027
15 | 1.404 | 0.01529 | 0.077 | 91.8247
15.5 | 1.4153 | 0.01694 | 0.0811 | 83.5478
16 | 1.408 | 0.01991 | 0.0856 | 70.7182

## 141. Re 18M Mach 0.25 (1)
BIGFOIL.COM POLAR EXPORT
e335
EPPLER 335 |  |  |  | Cl Max: | 1.185 | at alpha= | 11 | deg
JavaFoil+Calcfoil stall+Eppler ext transition |  |  |  | L/D Max: | 144.803 | at alpha= | 8.5 | deg
Re: | 18000000 |  |  | Cd Min: | 0.00476 | at alpha= | 4.5 | deg
Mach: | 0.25 |  |  | Cl=0 at alpha= | 0.32258 | deg
|  |  |  | @ Cl=0.1, Cd= | 0.0062176
|  |  |  | @ Cl=0.4, Cd= | 0.0063358
|  |  |  | @ Cl=0.6, Cd= | 0.0049354
alpha (deg) | Cl | Cd | Cm | Cl/Cd
-11 | -0.08 | 0.01296 | 0.057 | -6.165
-10.5 | -0.208 | 0.0115 | 0.057 | -18.054
-10 | -0.287 | 0.01087 | 0.057 | -26.394
-9.5 | -0.353 | 0.0103 | 0.057 | -34.281
-9 | -0.411 | 0.00989 | 0.057 | -41.597
-8.5 | -0.462 | 0.00952 | 0.056 | -48.574
-8 | -0.505 | 0.00918 | 0.056 | -54.995
-7.5 | -0.539 | 0.00532 | 0.055 | -101.241
-7 | -0.562 | 0.00636 | 0.055 | -88.384
-6.5 | -0.575 | 0.00631 | 0.054 | -91.2
-6 | -0.577 | 0.00628 | 0.054 | -91.901
-5.5 | -0.569 | 0.00624 | 0.054 | -91.069
-5 | -0.55 | 0.00745 | 0.053 | -73.789
-4.5 | -0.521 | 0.00737 | 0.053 | -70.674
-4 | -0.484 | 0.00723 | 0.052 | -66.991
-3.5 | -0.441 | 0.00716 | 0.051 | -61.604
-3 | -0.392 | 0.00711 | 0.051 | -55.154
-2.5 | -0.339 | 0.00707 | 0.05 | -47.921
-2 | -0.283 | 0.00709 | 0.05 | -39.839
-1.5 | -0.224 | 0.0071 | 0.049 | -31.539
-1 | -0.164 | 0.00707 | 0.048 | -23.152
-0.5 | -0.102 | 0.00709 | 0.048 | -14.429
0 | -0.04 | 0.00682 | 0.047 | -5.9
0.5 | 0.022 | 0.00624 | 0.047 | 3.554
1 | 0.085 | 0.00622 | 0.046 | 13.599
1.5 | 0.147 | 0.00621 | 0.045 | 23.659
2 | 0.209 | 0.00621 | 0.045 | 33.674
2.5 | 0.272 | 0.00626 | 0.044 | 43.402
3 | 0.334 | 0.00632 | 0.043 | 52.813
3.5 | 0.396 | 0.00643 | 0.043 | 61.576
4 | 0.458 | 0.00497 | 0.042 | 92.127
4.5 | 0.52 | 0.00476 | 0.041 | 109.235
5 | 0.582 | 0.0049 | 0.04 | 118.762
5.5 | 0.643 | 0.00502 | 0.04 | 128.249
6 | 0.705 | 0.00529 | 0.039 | 133.214
6.5 | 0.766 | 0.00553 | 0.038 | 138.399
7 | 0.826 | 0.00587 | 0.037 | 140.68
7.5 | 0.886 | 0.00621 | 0.037 | 142.72
8 | 0.945 | 0.00658 | 0.036 | 143.619
8.5 | 1.002 | 0.00692 | 0.035 | 144.803
9 | 1.058 | 0.00739 | 0.034 | 143.265
9.5 | 1.111 | 0.0079 | 0.033 | 140.58
10 | 1.158 | 0.00862 | 0.033 | 134.364
10.5 | 1.173 | 0.0118 | 0.031 | 99.442
11 | 1.185 | 0.01133 | 0.03 | 104.606
11.5 | 1.183 | 0.01702 | 0.029 | 69.492
12 | 1.179 | 0.0194 | 0.028 | 60.764
12.5 | 1.163 | 0.02218 | 0.026 | 52.425
13 | 1.134 | 0.02525 | 0.025 | 44.89
13.5 | 1.091 | 0.02868 | 0.024 | 38.055
14 | 1.036 | 0.03257 | 0.023 | 31.81
14.5 | 0.968 | 0.03693 | 0.022 | 26.214
15 | 0.889 | 0.04208 | 0.021 | 21.127
15.5 | 0.801 | 0.0476 | 0.02 | 16.829
16 | 0.706 | 0.05377 | 0.019 | 13.129

## 142. Re 18M Mach 0.25 (2)
BIGFOIL.COM POLAR EXPORT
e335
EPPLER 335 |  |  |  | Cl Max: | 1.4156 | at alpha= | 17.5 | deg
XFOIL ncrit=9 |  |  |  | L/D Max: | 152.456 | at alpha= | 7 | deg
Re: | 18000000 |  |  | Cd Min: | 0.14729 | at alpha= | -13.5 | deg
Mach: | 0.25 |  |  | Cl=0 at alpha= | 0.010753 | deg
|  |  |  | @ Cl=0.1, Cd= | 0.0051027
|  |  |  | @ Cl=0.4, Cd= | 0.0037209
|  |  |  | @ Cl=0.6, Cd= | 0.0043151
alpha (deg) | Cl | Cd | Cm | Cl/Cd
-13.5 | -0.5223 | 0.14729 | 0.0143 | -3.5461
-13 | -0.5105 | 0.13959 | 0.0105 | -3.6571
-12.5 | -0.5013 | 0.13136 | 0.0066 | -3.8162
-12 | -0.4913 | 0.12352 | 0.0029 | -3.9775
-11.5 | -0.5779 | 0.0931 | -0.0112 | -6.2073
-10.5 | -0.6909 | 0.06122 | -0.0303 | -11.2855
-10 | -0.7412 | 0.05394 | -0.0235 | -13.7412
-8.5 | -0.922 | 0.01532 | 0.0209 | -60.1828
-8 | -0.888 | 0.01155 | 0.0261 | -76.8831
-7.5 | -0.8421 | 0.00954 | 0.0295 | -88.2704
-7 | -0.7879 | 0.00893 | 0.0314 | -88.2307
-6.5 | -0.7345 | 0.00826 | 0.0334 | -88.9225
-6 | -0.6816 | 0.00765 | 0.0354 | -89.098
-5.5 | -0.625 | 0.00745 | 0.0365 | -83.8926
-5 | -0.5688 | 0.00721 | 0.0376 | -78.8904
-4.5 | -0.5118 | 0.00707 | 0.0385 | -72.3904
-4 | -0.4556 | 0.00684 | 0.0394 | -66.6082
-3.5 | -0.3992 | 0.00663 | 0.0402 | -60.2112
-3 | -0.342 | 0.00652 | 0.0408 | -52.454
-2.5 | -0.2853 | 0.00634 | 0.0414 | -45
-2 | -0.2285 | 0.00619 | 0.042 | -36.9144
-1.5 | -0.1714 | 0.00608 | 0.0424 | -28.1908
-1 | -0.1142 | 0.00595 | 0.0428 | -19.1933
-0.5 | -0.0576 | 0.00581 | 0.0433 | -9.9139
0 | -0.0012 | 0.00567 | 0.0437 | -0.21164
0.5 | 0.0546 | 0.00549 | 0.0442 | 9.9454
1 | 0.105 | 0.00506 | 0.0457 | 20.751
1.5 | 0.1571 | 0.00474 | 0.0469 | 33.1435
2 | 0.209 | 0.00447 | 0.0481 | 46.7562
2.5 | 0.252 | 0.0038 | 0.0511 | 66.3158
3 | 0.3032 | 0.00352 | 0.0525 | 86.1364
3.5 | 0.3624 | 0.00364 | 0.0522 | 99.5604
4 | 0.4228 | 0.00377 | 0.0517 | 112.1485
4.5 | 0.4828 | 0.00393 | 0.0512 | 122.8499
5 | 0.5426 | 0.00408 | 0.0507 | 132.9902
5.5 | 0.6012 | 0.00432 | 0.0505 | 139.1667
6 | 0.6604 | 0.00451 | 0.0502 | 146.4302
6.5 | 0.7179 | 0.00482 | 0.0502 | 148.9419
7 | 0.776 | 0.00509 | 0.05 | 152.4558
7.5 | 0.8319 | 0.00551 | 0.0503 | 150.98
8 | 0.8872 | 0.00596 | 0.0507 | 148.8591
8.5 | 0.9424 | 0.00641 | 0.0511 | 147.0203
9 | 0.9963 | 0.00693 | 0.0518 | 143.7662
9.5 | 1.049 | 0.00748 | 0.0526 | 140.2406
10 | 1.099 | 0.00817 | 0.0539 | 134.5165
10.5 | 1.1494 | 0.00877 | 0.0552 | 131.0604
11 | 1.1965 | 0.00951 | 0.057 | 125.8149
11.5 | 1.243 | 0.01018 | 0.0589 | 122.1022
12 | 1.2855 | 0.01092 | 0.0615 | 117.7198
12.5 | 1.3253 | 0.01165 | 0.0645 | 113.7597
13 | 1.351 | 0.01246 | 0.07 | 108.427
13.5 | 1.3566 | 0.01363 | 0.0784 | 99.5304
14 | 1.3627 | 0.01516 | 0.0849 | 89.8879
14.5 | 1.3697 | 0.01726 | 0.0896 | 79.3569
15 | 1.3619 | 0.02092 | 0.0935 | 65.1004
15.5 | 1.3628 | 0.02454 | 0.0959 | 55.5338
17 | 1.4139 | 0.04525 | 0.0732 | 31.2464
17.5 | 1.4156 | 0.05305 | 0.0671 | 26.6843
18 | 1.3996 | 0.06268 | 0.0608 | 22.3293
19.5 | 1.34 | 0.0905 | 0.0476 | 14.8066
20 | 1.3042 | 0.10271 | 0.041 | 12.6979

## 143. Re 18M Mach 0.50 (1)
BIGFOIL.COM POLAR EXPORT
e335
EPPLER 335 |  |  |  | Cl Max: | 1.14 | at alpha= | 10 | deg
JavaFoil+Calcfoil stall+Eppler ext transition |  |  |  | L/D Max: | 133.613 | at alpha= | 6.5 | deg
Re: | 18000000 |  |  | Cd Min: | 0.00486 | at alpha= | 4 | deg
Mach: | 0.5 |  |  | Cl=0 at alpha= | 0.32143 | deg
|  |  |  | @ Cl=0.1, Cd= | 0.0064991
|  |  |  | @ Cl=0.4, Cd= | 0.0060817
|  |  |  | @ Cl=0.6, Cd= | 0.005158
alpha (deg) | Cl | Cd | Cm | Cl/Cd
-20 | -1.094 | 0.18586 | 0.042 | -5.887
-19.5 | -1.07 | 0.17091 | 0.043 | -6.258
-19 | -1.045 | 0.15842 | 0.043 | -6.594
-18.5 | -1.019 | 0.15114 | 0.042 | -6.74
-18 | -0.992 | 0.14628 | 0.042 | -6.783
-17.5 | -0.967 | 0.13021 | 0.042 | -7.429
-17 | -0.941 | 0.12413 | 0.042 | -7.58
-16.5 | -0.914 | 0.12064 | 0.041 | -7.573
-16 | -0.886 | 0.1171 | 0.039 | -7.565
-15.5 | -0.859 | 0.11302 | 0.039 | -7.598
-15 | -0.833 | 0.11068 | 0.038 | -7.523
-14.5 | -0.808 | 0.1042 | 0.039 | -7.754
-14 | -0.783 | 0.09544 | 0.04 | -8.208
-13.5 | -0.757 | 0.09031 | 0.039 | -8.377
-13 | -0.728 | 0.08671 | 0.038 | -8.401
-12.5 | -0.701 | 0.0833 | 0.037 | -8.415
-12 | -0.673 | 0.08017 | 0.036 | -8.397
-11.5 | -0.645 | 0.07684 | 0.034 | -8.395
-11 | -0.619 | 0.07423 | 0.034 | -8.332
-10.5 | -0.592 | 0.07624 | 0.033 | -7.761
-10 | -0.565 | 0.06778 | 0.033 | -8.339
-9.5 | -0.541 | 0.05957 | 0.036 | -9.08
-9 | -0.517 | 0.05302 | 0.038 | -9.752
-8.5 | -0.587 | 0.0126 | 0.062 | -46.593
-8 | -0.563 | 0.01056 | 0.062 | -53.324
-7.5 | -0.531 | 0.00992 | 0.062 | -53.48
-7 | -0.405 | 0.04394 | 0.034 | -9.218
-6.5 | -0.464 | 0.00937 | 0.061 | -49.578
-6 | -0.431 | 0.00554 | 0.06 | -77.848
-5.5 | -0.398 | 0.00664 | 0.06 | -59.89
-5 | -0.364 | 0.00662 | 0.059 | -54.997
-4.5 | -0.331 | 0.00795 | 0.059 | -41.574
-4 | -0.297 | 0.0079 | 0.058 | -37.527
-3.5 | -0.368 | 0.00771 | 0.057 | -47.742
-3 | -0.397 | 0.00763 | 0.057 | -52.094
-2.5 | -0.362 | 0.00755 | 0.056 | -48.002
-2 | -0.309 | 0.00747 | 0.056 | -41.407
-1.5 | -0.248 | 0.00745 | 0.055 | -33.246
-1 | -0.182 | 0.00741 | 0.054 | -24.564
-0.5 | -0.114 | 0.00743 | 0.054 | -15.351
0 | -0.045 | 0.00721 | 0.053 | -6.233
0.5 | 0.025 | 0.00706 | 0.052 | 3.51
1 | 0.094 | 0.0065 | 0.051 | 14.536
1.5 | 0.164 | 0.00649 | 0.051 | 25.286
2 | 0.234 | 0.00651 | 0.05 | 35.911
2.5 | 0.303 | 0.00658 | 0.049 | 46.103
3 | 0.373 | 0.0067 | 0.048 | 55.639
3.5 | 0.442 | 0.00512 | 0.048 | 86.257
4 | 0.511 | 0.00486 | 0.047 | 105.065
4.5 | 0.58 | 0.0051 | 0.046 | 113.709
5 | 0.649 | 0.0053 | 0.045 | 122.32
5.5 | 0.717 | 0.00561 | 0.044 | 127.84
6 | 0.785 | 0.00595 | 0.043 | 131.97
6.5 | 0.852 | 0.00637 | 0.043 | 133.613
7 | 0.918 | 0.00688 | 0.042 | 133.412
7.5 | 0.982 | 0.01103 | 0.041 | 89.077
8 | 1.037 | 0.01103 | 0.04 | 94.005
8.5 | 1.076 | 0.0102 | 0.038 | 105.504
9 | 1.111 | 0.01353 | 0.037 | 82.059
9.5 | 1.138 | 0.01657 | 0.035 | 68.662
10 | 1.14 | 0.02005 | 0.034 | 56.861
10.5 | 1.072 | 0.02702 | 0.032 | 39.695
11 | 0.673 | 0.03313 | 0.031 | 20.303
11.5 | 0.696 | 0.03951 | 0.029 | 17.626
12 | 0.708 | 0.05464 | 0.027 | 12.967
12.5 | 0.747 | 0.05076 | 0.027 | 14.71
13 | 0.762 | 0.06512 | 0.025 | 11.699
13.5 | 0.802 | 0.05834 | 0.025 | 13.75
14 | 0.825 | 0.06726 | 0.024 | 12.266
14.5 | 0.817 | 0.10117 | 0.02 | 8.079
15 | 0.858 | 0.09782 | 0.02 | 8.769

## 144. Re 18M Mach 0.50 (2)
BIGFOIL.COM POLAR EXPORT
e335
EPPLER 335 |  |  |  | Cl Max: | 1.3117 | at alpha= | 11.5 | deg
XFOIL ncrit=9 |  |  |  | L/D Max: | 161.618 | at alpha= | 6.5 | deg
Re: | 18000000 |  |  | Cd Min: | 0.08879 | at alpha= | 16.5 | deg
Mach: | 0.5 |  |  | Cl=0 at alpha= | -0.1539 | deg
|  |  |  | @ Cl=0.1, Cd= | 0.0054666
|  |  |  | @ Cl=0.4, Cd= | 0.0037506
|  |  |  | @ Cl=0.6, Cd= | 0.0042779
alpha (deg) | Cl | Cd | Cm | Cl/Cd
-8.5 | -0.4261 | 0.07589 | -0.0206 | -5.6147
-7.5 | -0.4861 | 0.05533 | -0.0307 | -8.7855
-7 | -0.4862 | 0.05141 | -0.0263 | -9.4573
-6.5 | -0.5066 | 0.03336 | -0.0142 | -15.1859
-6 | -0.5301 | 0.02537 | -0.0054 | -20.8948
-5.5 | -0.5494 | 0.01635 | 0.0058 | -33.6024
-5 | -0.5499 | 0.00923 | 0.0167 | -59.5775
-4.5 | -0.5349 | 0.00384 | 0.0268 | -139.2969
-4 | -0.4847 | 0.00145 | 0.0318 | -334.2759
-3.5 | -0.4266 | 0.00112 | 0.0356 | -380.8929
-3 | -0.3635 | 0.00103 | 0.0379 | -352.9126
-2.5 | -0.3005 | 0.00096 | 0.0398 | -313.0208
-2 | -0.2377 | 0.00092 | 0.0415 | -258.3696
-1.5 | -0.1743 | 0.00088 | 0.0429 | -198.0682
-1 | -0.1107 | 0.00086 | 0.044 | -128.7209
-0.5 | -0.047 | 0.00083 | 0.0448 | -56.6265
0 | 0.0209 | 0.0058 | 0.0461 | 3.6034
0.5 | 0.0825 | 0.00561 | 0.0473 | 14.7059
1 | 0.1374 | 0.00516 | 0.0498 | 26.6279
1.5 | 0.1917 | 0.00478 | 0.0524 | 40.1046
2 | 0.2356 | 0.00411 | 0.057 | 57.3236
2.5 | 0.2825 | 0.00355 | 0.0613 | 79.5775
3 | 0.3513 | 0.00366 | 0.0611 | 95.9836
3.5 | 0.4212 | 0.00379 | 0.0608 | 111.1346
4 | 0.4908 | 0.00398 | 0.0606 | 123.3166
4.5 | 0.5608 | 0.00416 | 0.0605 | 134.8077
5 | 0.6306 | 0.00437 | 0.0606 | 144.3021
5.5 | 0.701 | 0.00457 | 0.0607 | 153.3917
6 | 0.7693 | 0.0049 | 0.0614 | 157
6.5 | 0.8388 | 0.00519 | 0.0621 | 161.6185
7 | 0.9052 | 0.00566 | 0.0636 | 159.9293
7.5 | 0.9731 | 0.00607 | 0.0651 | 160.313
8 | 1.037 | 0.00667 | 0.0674 | 155.4723
8.5 | 1.0994 | 0.00734 | 0.0702 | 149.782
9 | 1.1595 | 0.00808 | 0.0736 | 143.5025
9.5 | 1.2165 | 0.0089 | 0.0777 | 136.6854
10 | 1.2625 | 0.00996 | 0.0835 | 126.757
10.5 | 1.293 | 0.01102 | 0.0917 | 117.3321
11 | 1.302 | 0.01241 | 0.1022 | 104.9154
11.5 | 1.3117 | 0.01446 | 0.11 | 90.7123
12 | 1.3105 | 0.01838 | 0.1148 | 71.3003
12.5 | 1.3086 | 0.02333 | 0.1173 | 56.0909
13 | 1.2873 | 0.02946 | 0.1194 | 43.6965
13.5 | 1.2564 | 0.03653 | 0.1202 | 34.3936
14 | 1.2261 | 0.04364 | 0.1204 | 28.0958
14.5 | 1.1983 | 0.0511 | 0.1195 | 23.4501
15.5 | 1.0156 | 0.06775 | 0.0873 | 14.9904
16 | 0.9992 | 0.07806 | 0.0818 | 12.8004
16.5 | 0.9792 | 0.08879 | 0.0751 | 11.0283

## 145. Re 20M Mach 0.00 (1)
BIGFOIL.COM POLAR EXPORT
e335
EPPLER 335 |  |  |  | Cl Max: | 1.213 | at alpha= | 12.5 | deg
JavaFoil+Calcfoil stall+Eppler ext transition |  |  |  | L/D Max: | 149.625 | at alpha= | 9 | deg
Re: | 20000000 |  |  | Cd Min: | 0.00498 | at alpha= | 5.5 | deg
Mach: | 0 |  |  | Cl=0 at alpha= | 0.325 | deg
|  |  |  | @ Cl=0.1, Cd= | 0.006197
|  |  |  | @ Cl=0.4, Cd= | 0.0054407
|  |  |  | @ Cl=0.6, Cd= | 0.0050385
alpha (deg) | Cl | Cd | Cm | Cl/Cd
-13 | -0.487 | 0.0141 | 0.056 | -34.525
-12.5 | -0.513 | 0.01255 | 0.057 | -40.866
-12 | -0.537 | 0.01164 | 0.057 | -46.149
-11.5 | -0.56 | 0.01099 | 0.056 | -50.958
-11 | -0.582 | 0.01046 | 0.056 | -55.576
-10.5 | -0.601 | 0.01014 | 0.056 | -59.287
-10 | -0.619 | 0.00979 | 0.056 | -63.239
-9.5 | -0.634 | 0.00946 | 0.055 | -67.043
-9 | -0.646 | 0.00917 | 0.055 | -70.48
-8.5 | -0.654 | 0.00516 | 0.054 | -126.713
-8 | -0.657 | 0.00616 | 0.054 | -106.642
-7.5 | -0.656 | 0.00616 | 0.054 | -106.398
-7 | -0.648 | 0.00609 | 0.053 | -106.449
-6.5 | -0.635 | 0.00608 | 0.053 | -104.431
-6 | -0.616 | 0.00607 | 0.052 | -101.459
-5.5 | -0.591 | 0.00727 | 0.052 | -81.266
-5 | -0.559 | 0.00714 | 0.051 | -78.304
-4.5 | -0.522 | 0.00707 | 0.051 | -73.823
-4 | -0.48 | 0.00699 | 0.05 | -68.66
-3.5 | -0.433 | 0.00696 | 0.05 | -62.316
-3 | -0.383 | 0.0069 | 0.049 | -55.546
-2.5 | -0.33 | 0.0069 | 0.049 | -47.875
-2 | -0.275 | 0.00692 | 0.048 | -39.688
-1.5 | -0.217 | 0.0069 | 0.048 | -31.493
-1 | -0.159 | 0.00689 | 0.047 | -23.04
-0.5 | -0.099 | 0.00672 | 0.046 | -14.749
0 | -0.039 | 0.00671 | 0.046 | -5.808
0.5 | 0.021 | 0.0067 | 0.045 | 3.207
1 | 0.082 | 0.0062 | 0.044 | 13.199
1.5 | 0.142 | 0.00619 | 0.044 | 22.98
2 | 0.203 | 0.00622 | 0.043 | 32.598
2.5 | 0.263 | 0.00631 | 0.043 | 41.707
3 | 0.323 | 0.00638 | 0.042 | 50.665
3.5 | 0.384 | 0.00555 | 0.041 | 69.115
4 | 0.444 | 0.00514 | 0.04 | 86.363
4.5 | 0.504 | 0.00516 | 0.04 | 97.636
5 | 0.564 | 0.00513 | 0.039 | 109.789
5.5 | 0.623 | 0.00498 | 0.038 | 125.273
6 | 0.683 | 0.00515 | 0.038 | 132.496
6.5 | 0.742 | 0.00537 | 0.037 | 138.114
7 | 0.801 | 0.00564 | 0.036 | 142.022
7.5 | 0.859 | 0.00593 | 0.035 | 144.876
8 | 0.917 | 0.00624 | 0.035 | 146.854
8.5 | 0.973 | 0.00651 | 0.034 | 149.387
9 | 1.028 | 0.00687 | 0.033 | 149.625
9.5 | 1.081 | 0.00731 | 0.032 | 147.985
10 | 1.129 | 0.00781 | 0.032 | 144.631
10.5 | 1.171 | 0.00833 | 0.031 | 140.556
11 | 1.197 | 0.01285 | 0.03 | 93.129
11.5 | 1.207 | 0.01263 | 0.029 | 95.567
12 | 1.209 | 0.01305 | 0.027 | 92.656
12.5 | 1.213 | 0.01709 | 0.026 | 70.975
13 | 1.209 | 0.01938 | 0.025 | 62.399
13.5 | 1.199 | 0.02192 | 0.024 | 54.675
14 | 1.181 | 0.02466 | 0.023 | 47.919
14.5 | 1.158 | 0.02775 | 0.022 | 41.716
15 | 1.128 | 0.03125 | 0.021 | 36.092
15.5 | 1.093 | 0.035 | 0.02 | 31.235
16 | 1.054 | 0.03907 | 0.019 | 26.985
16.5 | 1.013 | 0.0435 | 0.019 | 23.279
17 | 0.968 | 0.04824 | 0.018 | 20.075
17.5 | 0.923 | 0.05375 | 0.017 | 17.164

## 146. Re 20M Mach 0.00 (2)
BIGFOIL.COM POLAR EXPORT
e335
EPPLER 335 |  |  |  | Cl Max: | 1.4331 | at alpha= | 15.5 | deg
XFOIL ncrit=9 |  |  |  | L/D Max: | 148.29 | at alpha= | 8 | deg
Re: | 20000000 |  |  | Cd Min: | 0.02055 | at alpha= | 16.5 | deg
Mach: | 0 |  |  | Cl=0 at alpha= | 0.057196 | deg
|  |  |  | @ Cl=0.1, Cd= | 0.0050219
|  |  |  | @ Cl=0.4, Cd= | 0.0036777
|  |  |  | @ Cl=0.6, Cd= | 0.0043085
alpha (deg) | Cl | Cd | Cm | Cl/Cd
-15.5 | -1.5036 | 0.01943 | -0.0022 | -77.3855
-15 | -1.4889 | 0.01754 | 0.0044 | -84.886
-14.5 | -1.4667 | 0.01638 | 0.0105 | -89.5421
-14 | -1.4235 | 0.01527 | 0.0121 | -93.222
-13.5 | -1.3852 | 0.01473 | 0.0153 | -94.0394
-13 | -1.3464 | 0.01381 | 0.0184 | -97.4946
-12.5 | -1.3041 | 0.01309 | 0.0209 | -99.6257
-12 | -1.2608 | 0.01232 | 0.0232 | -102.3377
-11.5 | -1.2159 | 0.01161 | 0.0253 | -104.7287
-11 | -1.1684 | 0.01108 | 0.027 | -105.4513
-10.5 | -1.1212 | 0.01045 | 0.0287 | -107.2919
-10 | -1.0724 | 0.00996 | 0.0302 | -107.6707
-9.5 | -1.0225 | 0.00955 | 0.0315 | -107.0681
-9 | -0.9725 | 0.00912 | 0.0328 | -106.6338
-8.5 | -0.9218 | 0.00873 | 0.0339 | -105.5899
-8 | -0.8704 | 0.0084 | 0.035 | -103.619
-7.5 | -0.8199 | 0.00797 | 0.0362 | -102.8733
-7 | -0.7674 | 0.00771 | 0.0371 | -99.5331
-6.5 | -0.7145 | 0.00747 | 0.0378 | -95.6493
-6 | -0.6612 | 0.00727 | 0.0385 | -90.9491
-5.5 | -0.6074 | 0.0071 | 0.039 | -85.5493
-5 | -0.5536 | 0.00691 | 0.0396 | -80.1158
-4.5 | -0.4993 | 0.00678 | 0.04 | -73.6431
-4 | -0.4453 | 0.0066 | 0.0406 | -67.4697
-3.5 | -0.3909 | 0.00643 | 0.041 | -60.7932
-3 | -0.336 | 0.00632 | 0.0413 | -53.1646
-2.5 | -0.2812 | 0.00618 | 0.0417 | -45.5016
-1.5 | -0.1709 | 0.00596 | 0.0421 | -28.6745
-1 | -0.1157 | 0.00583 | 0.0424 | -19.8456
-0.5 | -0.061 | 0.0057 | 0.0427 | -10.7018
0 | -0.0062 | 0.00556 | 0.0429 | -1.1151
0.5 | 0.048 | 0.0054 | 0.0433 | 8.8889
1 | 0.0984 | 0.00503 | 0.0444 | 19.5626
1.5 | 0.1499 | 0.00477 | 0.0452 | 31.4256
2.5 | 0.2518 | 0.00427 | 0.0469 | 58.9696
3 | 0.2916 | 0.00347 | 0.0501 | 84.0346
3.5 | 0.3484 | 0.00356 | 0.0498 | 97.8652
4 | 0.4054 | 0.00369 | 0.0494 | 109.8645
4.5 | 0.4627 | 0.00384 | 0.0489 | 120.4948
5 | 0.5199 | 0.00402 | 0.0484 | 129.3284
5.5 | 0.5764 | 0.00422 | 0.0479 | 136.5877
6 | 0.6324 | 0.00443 | 0.0475 | 142.754
6.5 | 0.688 | 0.00468 | 0.0472 | 147.0085
7 | 0.7424 | 0.00501 | 0.047 | 148.1836
8 | 0.8497 | 0.00573 | 0.0468 | 148.2897
8.5 | 0.902 | 0.00617 | 0.0469 | 146.1912
9 | 0.9544 | 0.00657 | 0.047 | 145.2664
9.5 | 1.0048 | 0.00709 | 0.0473 | 141.7207
10 | 1.0537 | 0.00768 | 0.0479 | 137.2005
10.5 | 1.1032 | 0.00818 | 0.0483 | 134.8655
11 | 1.1504 | 0.00877 | 0.049 | 131.1745
11.5 | 1.1978 | 0.00931 | 0.0497 | 128.6574
12 | 1.2437 | 0.00986 | 0.0506 | 126.1359
12.5 | 1.2878 | 0.01043 | 0.0518 | 123.4708
13 | 1.3291 | 0.01105 | 0.0534 | 120.2805
13.5 | 1.367 | 0.01173 | 0.0555 | 116.5388
14 | 1.3981 | 0.01255 | 0.0586 | 111.4024
14.5 | 1.4142 | 0.01325 | 0.0648 | 106.7321
15 | 1.4207 | 0.01438 | 0.0716 | 98.7969
15.5 | 1.4331 | 0.01562 | 0.0764 | 91.7478
16 | 1.4303 | 0.01794 | 0.0814 | 79.7269
16.5 | 1.4314 | 0.02055 | 0.085 | 69.6545

## 147. Re 20M Mach 0.10 (1)
BIGFOIL.COM POLAR EXPORT
e335
EPPLER 335 |  |  |  | Cl Max: | 1.208 | at alpha= | 12.5 | deg
JavaFoil+Calcfoil stall+Eppler ext transition |  |  |  | L/D Max: | 149.309 | at alpha= | 8.5 | deg
Re: | 20000000 |  |  | Cd Min: | 0.005 | at alpha= | 5.5 | deg
Mach: | 0.1 |  |  | Cl=0 at alpha= | 0.31967 | deg
|  |  |  | @ Cl=0.1, Cd= | 0.0062071
|  |  |  | @ Cl=0.4, Cd= | 0.0054616
|  |  |  | @ Cl=0.6, Cd= | 0.0050607
alpha (deg) | Cl | Cd | Cm | Cl/Cd
-12.5 | -0.461 | 0.01331 | 0.057 | -34.632
-12 | -0.489 | 0.012 | 0.057 | -40.771
-11.5 | -0.516 | 0.01121 | 0.057 | -46.043
-11 | -0.542 | 0.01062 | 0.056 | -50.984
-10.5 | -0.566 | 0.01027 | 0.056 | -55.103
-10 | -0.587 | 0.0099 | 0.056 | -59.346
-9.5 | -0.607 | 0.00954 | 0.055 | -63.621
-9 | -0.623 | 0.00924 | 0.055 | -67.392
-8.5 | -0.635 | 0.00517 | 0.055 | -122.816
-8 | -0.642 | 0.0062 | 0.054 | -103.536
-7.5 | -0.644 | 0.0062 | 0.054 | -103.882
-7 | -0.639 | 0.00612 | 0.053 | -104.442
-6.5 | -0.629 | 0.00612 | 0.053 | -102.699
-6 | -0.612 | 0.00609 | 0.053 | -100.558
-5.5 | -0.589 | 0.00729 | 0.052 | -80.748
-5 | -0.559 | 0.00721 | 0.052 | -77.485
-4.5 | -0.523 | 0.00713 | 0.051 | -73.323
-4 | -0.481 | 0.00701 | 0.051 | -68.626
-3.5 | -0.435 | 0.00696 | 0.05 | -62.51
-3 | -0.385 | 0.00689 | 0.049 | -55.829
-2.5 | -0.332 | 0.00696 | 0.049 | -47.659
-2 | -0.276 | 0.00692 | 0.048 | -39.855
-1.5 | -0.218 | 0.00689 | 0.048 | -31.68
-1 | -0.159 | 0.00692 | 0.047 | -23.029
-0.5 | -0.1 | 0.00672 | 0.047 | -14.825
0 | -0.039 | 0.00671 | 0.046 | -5.838
0.5 | 0.022 | 0.00671 | 0.045 | 3.215
1 | 0.082 | 0.00621 | 0.045 | 13.251
1.5 | 0.143 | 0.0062 | 0.044 | 23.067
2 | 0.204 | 0.00623 | 0.043 | 32.715
2.5 | 0.264 | 0.00632 | 0.043 | 41.851
3 | 0.325 | 0.00639 | 0.042 | 50.811
3.5 | 0.385 | 0.00556 | 0.041 | 69.382
4 | 0.446 | 0.00516 | 0.041 | 86.466
4.5 | 0.506 | 0.00516 | 0.04 | 98.089
5 | 0.566 | 0.00514 | 0.039 | 110.133
5.5 | 0.626 | 0.005 | 0.039 | 125.411
6 | 0.686 | 0.00517 | 0.038 | 132.638
6.5 | 0.746 | 0.0054 | 0.037 | 138.129
7 | 0.805 | 0.00567 | 0.036 | 141.957
7.5 | 0.863 | 0.00597 | 0.036 | 144.658
8 | 0.921 | 0.00629 | 0.035 | 146.518
8.5 | 0.978 | 0.00655 | 0.034 | 149.309
9 | 1.033 | 0.00694 | 0.033 | 148.894
9.5 | 1.086 | 0.00738 | 0.033 | 147.214
10 | 1.134 | 0.0079 | 0.032 | 143.49
10.5 | 1.175 | 0.00845 | 0.031 | 139.162
11 | 1.197 | 0.01315 | 0.03 | 90.999
11.5 | 1.205 | 0.01184 | 0.029 | 101.776
12 | 1.206 | 0.0122 | 0.027 | 98.841
12.5 | 1.208 | 0.01769 | 0.026 | 68.249
13 | 1.201 | 0.02009 | 0.025 | 59.798
13.5 | 1.187 | 0.02273 | 0.024 | 52.235
14 | 1.166 | 0.02562 | 0.023 | 45.499
14.5 | 1.137 | 0.02882 | 0.022 | 39.464
15 | 1.103 | 0.03242 | 0.021 | 34.014
15.5 | 1.063 | 0.03643 | 0.02 | 29.169
16 | 1.018 | 0.04077 | 0.019 | 24.978
16.5 | 0.971 | 0.04541 | 0.019 | 21.386
17 | 0.921 | 0.05054 | 0.018 | 18.229
17.5 | 0.87 | 0.05627 | 0.017 | 15.469

## 148. Re 20M Mach 0.10 (2)
BIGFOIL.COM POLAR EXPORT
e335
EPPLER 335 |  |  |  | Cl Max: | 1.426 | at alpha= | 15.5 | deg
XFOIL ncrit=9 |  |  |  | L/D Max: | 150.827 | at alpha= | 7.5 | deg
Re: | 20000000 |  |  | Cd Min: | 0.02267 | at alpha= | -14 | deg
Mach: | 0.1 |  |  | Cl=0 at alpha= | 0.053283 | deg
|  |  |  | @ Cl=0.1, Cd= | 0.0050276
|  |  |  | @ Cl=0.4, Cd= | 0.0036719
|  |  |  | @ Cl=0.6, Cd= | 0.0043036
alpha (deg) | Cl | Cd | Cm | Cl/Cd
-14 | -1.3372 | 0.02267 | -0.0062 | -58.9854
-13 | -1.3213 | 0.01778 | 0.01 | -74.3138
-12.5 | -1.2933 | 0.01576 | 0.015 | -82.0622
-12 | -1.2597 | 0.01396 | 0.0192 | -90.2364
-11.5 | -1.2194 | 0.01265 | 0.0223 | -96.3953
-11 | -1.1727 | 0.01192 | 0.0244 | -98.3809
-10.5 | -1.127 | 0.01098 | 0.0267 | -102.6412
-10 | -1.0785 | 0.01034 | 0.0285 | -104.3037
-9.5 | -1.0283 | 0.00986 | 0.03 | -104.2901
-9 | -0.9781 | 0.00935 | 0.0316 | -104.6096
-8.5 | -0.9272 | 0.0089 | 0.0329 | -104.1798
-8 | -0.8754 | 0.00853 | 0.0341 | -102.626
-7.5 | -0.8247 | 0.00804 | 0.0356 | -102.5746
-7 | -0.7717 | 0.00778 | 0.0365 | -99.1902
-6.5 | -0.7185 | 0.00751 | 0.0374 | -95.6724
-6 | -0.6648 | 0.0073 | 0.0381 | -91.0685
-5.5 | -0.6105 | 0.00713 | 0.0387 | -85.6241
-5 | -0.5564 | 0.00693 | 0.0394 | -80.2886
-4.5 | -0.5016 | 0.0068 | 0.0399 | -73.7647
-4 | -0.4472 | 0.00662 | 0.0405 | -67.5529
-3.5 | -0.3925 | 0.00644 | 0.041 | -60.9472
-3 | -0.3372 | 0.00633 | 0.0413 | -53.2701
-2.5 | -0.2822 | 0.00619 | 0.0417 | -45.5897
-1.5 | -0.1712 | 0.00596 | 0.0422 | -28.7248
-1 | -0.1156 | 0.00583 | 0.0425 | -19.8285
-0.5 | -0.0606 | 0.00571 | 0.0428 | -10.613
0 | -0.0056 | 0.00556 | 0.0431 | -1.0072
1 | 0.0995 | 0.00503 | 0.0446 | 19.7813
1.5 | 0.1512 | 0.00478 | 0.0454 | 31.6318
2 | 0.204 | 0.00457 | 0.046 | 44.6389
2.5 | 0.2531 | 0.00425 | 0.0473 | 59.5529
3 | 0.2935 | 0.00347 | 0.0505 | 84.5821
3.5 | 0.3506 | 0.00356 | 0.0501 | 98.4831
4 | 0.408 | 0.00369 | 0.0497 | 110.5691
4.5 | 0.4658 | 0.00385 | 0.0492 | 120.987
5 | 0.5234 | 0.00403 | 0.0487 | 129.8759
5.5 | 0.5802 | 0.00423 | 0.0483 | 137.1631
6 | 0.6367 | 0.00444 | 0.0479 | 143.4009
6.5 | 0.6926 | 0.0047 | 0.0476 | 147.3617
7 | 0.7474 | 0.00502 | 0.0475 | 148.8845
7.5 | 0.8024 | 0.00532 | 0.0473 | 150.8271
8 | 0.8556 | 0.00575 | 0.0474 | 148.8
8.5 | 0.9082 | 0.0062 | 0.0475 | 146.4839
9 | 0.961 | 0.00661 | 0.0477 | 145.3858
9.5 | 1.0117 | 0.00714 | 0.0481 | 141.6947
10 | 1.0608 | 0.00774 | 0.0487 | 137.0543
10.5 | 1.1106 | 0.00824 | 0.0493 | 134.7816
11 | 1.1579 | 0.00886 | 0.0502 | 130.6885
11.5 | 1.2055 | 0.00941 | 0.051 | 128.1084
12 | 1.2514 | 0.00998 | 0.0521 | 125.3908
12.5 | 1.2953 | 0.01057 | 0.0534 | 122.5449
13 | 1.3361 | 0.01122 | 0.0553 | 119.082
13.5 | 1.3722 | 0.01195 | 0.0578 | 114.8285
14 | 1.3951 | 0.01278 | 0.0628 | 109.1628
14.5 | 1.4098 | 0.01361 | 0.0691 | 103.5856
15 | 1.4131 | 0.01495 | 0.0759 | 94.5217
15.5 | 1.426 | 0.01643 | 0.0801 | 86.7925
16 | 1.4206 | 0.01923 | 0.0847 | 73.8742

## 149. Re 20M Mach 0.25 (1)
BIGFOIL.COM POLAR EXPORT
e335
EPPLER 335 |  |  |  | Cl Max: | 1.187 | at alpha= | 11 | deg
JavaFoil+Calcfoil stall+Eppler ext transition |  |  |  | L/D Max: | 146.044 | at alpha= | 8.5 | deg
Re: | 20000000 |  |  | Cd Min: | 0.00509 | at alpha= | 5.5 | deg
Mach: | 0.25 |  |  | Cl=0 at alpha= | 0.32258 | deg
|  |  |  | @ Cl=0.1, Cd= | 0.0062776
|  |  |  | @ Cl=0.4, Cd= | 0.0055548
|  |  |  | @ Cl=0.6, Cd= | 0.0051464
alpha (deg) | Cl | Cd | Cm | Cl/Cd
-11 | -0.08 | 0.0129 | 0.057 | -6.193
-10.5 | -0.208 | 0.01118 | 0.057 | -18.599
-10 | -0.287 | 0.01071 | 0.057 | -26.798
-9.5 | -0.353 | 0.01016 | 0.057 | -34.757
-9 | -0.412 | 0.00972 | 0.057 | -42.344
-8.5 | -0.462 | 0.00935 | 0.056 | -49.44
-8 | -0.505 | 0.00527 | 0.056 | -95.827
-7.5 | -0.539 | 0.00634 | 0.055 | -84.99
-7 | -0.562 | 0.00625 | 0.055 | -89.907
-6.5 | -0.575 | 0.00621 | 0.054 | -92.605
-6 | -0.577 | 0.00619 | 0.054 | -93.179
-5.5 | -0.569 | 0.00619 | 0.054 | -91.883
-5 | -0.55 | 0.0073 | 0.053 | -75.251
-4.5 | -0.521 | 0.00722 | 0.053 | -72.21
-4 | -0.484 | 0.00716 | 0.052 | -67.67
-3.5 | -0.441 | 0.00711 | 0.051 | -62.025
-3 | -0.392 | 0.00704 | 0.051 | -55.668
-2.5 | -0.339 | 0.00702 | 0.05 | -48.28
-2 | -0.283 | 0.00701 | 0.05 | -40.342
-1.5 | -0.224 | 0.00698 | 0.049 | -32.082
-1 | -0.164 | 0.00698 | 0.048 | -23.461
-0.5 | -0.102 | 0.00701 | 0.048 | -14.588
0 | -0.04 | 0.00681 | 0.047 | -5.908
0.5 | 0.022 | 0.00678 | 0.047 | 3.271
1 | 0.085 | 0.00628 | 0.046 | 13.475
1.5 | 0.147 | 0.00627 | 0.045 | 23.442
2 | 0.209 | 0.00628 | 0.045 | 33.328
2.5 | 0.272 | 0.00638 | 0.044 | 42.586
3 | 0.334 | 0.00647 | 0.043 | 51.605
3.5 | 0.396 | 0.00558 | 0.043 | 70.899
4 | 0.458 | 0.00519 | 0.042 | 88.227
4.5 | 0.52 | 0.00518 | 0.041 | 100.369
5 | 0.582 | 0.00517 | 0.04 | 112.499
5.5 | 0.643 | 0.00509 | 0.04 | 126.436
6 | 0.705 | 0.00528 | 0.039 | 133.431
6.5 | 0.766 | 0.00553 | 0.038 | 138.549
7 | 0.826 | 0.00584 | 0.037 | 141.372
7.5 | 0.886 | 0.00618 | 0.037 | 143.378
8 | 0.945 | 0.00653 | 0.036 | 144.6
8.5 | 1.002 | 0.00686 | 0.035 | 146.044
9 | 1.058 | 0.00732 | 0.034 | 144.545
9.5 | 1.111 | 0.00782 | 0.033 | 142.17
10 | 1.158 | 0.00848 | 0.033 | 136.506
10.5 | 1.177 | 0.01255 | 0.031 | 93.821
11 | 1.187 | 0.0122 | 0.03 | 97.311
11.5 | 1.186 | 0.01646 | 0.029 | 72.015
12 | 1.181 | 0.01878 | 0.028 | 62.898
12.5 | 1.165 | 0.0215 | 0.027 | 54.175
13 | 1.136 | 0.0245 | 0.025 | 46.358
13.5 | 1.093 | 0.02786 | 0.024 | 39.252
14 | 1.038 | 0.0317 | 0.023 | 32.735
14.5 | 0.97 | 0.03611 | 0.022 | 26.849
15 | 0.891 | 0.04104 | 0.021 | 21.698
15.5 | 0.802 | 0.04644 | 0.02 | 17.281
16 | 0.707 | 0.05251 | 0.019 | 13.464

## 150. Re 20M Mach 0.25 (2)
BIGFOIL.COM POLAR EXPORT
e335
EPPLER 335 |  |  |  | Cl Max: | 1.4145 | at alpha= | 17.5 | deg
XFOIL ncrit=9 |  |  |  | L/D Max: | 152.176 | at alpha= | 7.5 | deg
Re: | 20000000 |  |  | Cd Min: | 0.10126 | at alpha= | 20 | deg
Mach: | 0.25 |  |  | Cl=0 at alpha= | 0.03917 | deg
|  |  |  | @ Cl=0.1, Cd= | 0.0050388
|  |  |  | @ Cl=0.4, Cd= | 0.00367
|  |  |  | @ Cl=0.6, Cd= | 0.0042841
alpha (deg) | Cl | Cd | Cm | Cl/Cd
-8.5 | -0.9396 | 0.01283 | 0.0237 | -73.2346
-8 | -0.8948 | 0.01066 | 0.0273 | -83.94
-7.5 | -0.8463 | 0.00916 | 0.0303 | -92.3908
-7 | -0.7917 | 0.00862 | 0.0321 | -91.8445
-6.5 | -0.7377 | 0.00805 | 0.034 | -91.6398
-6 | -0.6841 | 0.00753 | 0.0359 | -90.8499
-5.5 | -0.6275 | 0.00731 | 0.037 | -85.8413
-5 | -0.5711 | 0.00707 | 0.0381 | -80.7779
-4.5 | -0.514 | 0.00691 | 0.0389 | -74.3849
-4 | -0.4577 | 0.00671 | 0.0398 | -68.2116
-3.5 | -0.4011 | 0.00652 | 0.0406 | -61.5184
-3 | -0.3437 | 0.00639 | 0.0411 | -53.7872
-2.5 | -0.287 | 0.00624 | 0.0418 | -45.9936
-2 | -0.2298 | 0.0061 | 0.0423 | -37.6721
-1.5 | -0.1726 | 0.006 | 0.0427 | -28.7667
-1 | -0.1152 | 0.00586 | 0.043 | -19.6587
-0.5 | -0.0585 | 0.00574 | 0.0434 | -10.1916
1.5 | 0.1585 | 0.00478 | 0.0466 | 33.159
2 | 0.2123 | 0.00455 | 0.0474 | 46.6593
2.5 | 0.2601 | 0.00413 | 0.0494 | 62.9782
3 | 0.3037 | 0.00347 | 0.0524 | 87.5216
3.5 | 0.3633 | 0.00359 | 0.052 | 101.1978
4 | 0.4229 | 0.00372 | 0.0516 | 113.6828
4.5 | 0.4827 | 0.00389 | 0.0512 | 124.0874
5 | 0.5427 | 0.00406 | 0.0507 | 133.67
5.5 | 0.6015 | 0.00429 | 0.0504 | 140.2098
6 | 0.6605 | 0.0045 | 0.0501 | 146.7778
6.5 | 0.7183 | 0.0048 | 0.0501 | 149.6458
7 | 0.7759 | 0.0051 | 0.05 | 152.1373
7.5 | 0.8324 | 0.00547 | 0.0502 | 152.1755
8 | 0.8881 | 0.00589 | 0.0505 | 150.781
8.5 | 0.9426 | 0.00638 | 0.0511 | 147.7429
9 | 0.9971 | 0.00685 | 0.0516 | 145.562
9.5 | 1.0499 | 0.00741 | 0.0525 | 141.6869
10 | 1.1002 | 0.00807 | 0.0538 | 136.3321
10.5 | 1.1508 | 0.00868 | 0.055 | 132.5806
11 | 1.1985 | 0.00938 | 0.0567 | 127.7719
11.5 | 1.2453 | 0.01005 | 0.0586 | 123.9104
12 | 1.2895 | 0.01075 | 0.0609 | 119.9535
12.5 | 1.33 | 0.01148 | 0.0638 | 115.8537
13 | 1.3578 | 0.0123 | 0.0689 | 110.3902
13.5 | 1.3622 | 0.01343 | 0.0777 | 101.4296
14 | 1.3743 | 0.01474 | 0.0837 | 93.2361
14.5 | 1.3812 | 0.01667 | 0.0888 | 82.8554
15 | 1.3758 | 0.02009 | 0.0928 | 68.4818
15.5 | 1.3761 | 0.02369 | 0.0954 | 58.0878
17.5 | 1.4145 | 0.05045 | 0.0725 | 28.0377
18 | 1.3932 | 0.0604 | 0.0664 | 23.0662
18.5 | 1.388 | 0.06862 | 0.0611 | 20.2273
19 | 1.3758 | 0.07765 | 0.0557 | 17.718
19.5 | 1.3523 | 0.08808 | 0.0498 | 15.3531
20 | 1.3087 | 0.10126 | 0.0427 | 12.9242

## 151. Re 20M Mach 0.50 (1)
BIGFOIL.COM POLAR EXPORT
e335
EPPLER 335 |  |  |  | Cl Max: | 1.142 | at alpha= | 10 | deg
JavaFoil+Calcfoil stall+Eppler ext transition |  |  |  | L/D Max: | 134.251 | at alpha= | 7 | deg
Re: | 20000000 |  |  | Cd Min: | 0.00533 | at alpha= | 3.5 | deg
Mach: | 0.5 |  |  | Cl=0 at alpha= | 0.32143 | deg
|  |  |  | @ Cl=0.1, Cd= | 0.0065143
|  |  |  | @ Cl=0.4, Cd= | 0.0062491
|  |  |  | @ Cl=0.6, Cd= | 0.0053442
alpha (deg) | Cl | Cd | Cm | Cl/Cd
-20 | -1.094 | 0.18856 | 0.042 | -5.803
-19.5 | -1.07 | 0.17446 | 0.043 | -6.131
-19 | -1.044 | 0.16217 | 0.043 | -6.44
-18.5 | -1.018 | 0.15568 | 0.042 | -6.541
-18 | -0.992 | 0.14997 | 0.042 | -6.613
-17.5 | -0.966 | 0.13588 | 0.042 | -7.111
-17 | -0.94 | 0.12954 | 0.041 | -7.254
-16.5 | -0.912 | 0.12608 | 0.04 | -7.235
-16 | -0.885 | 0.12168 | 0.039 | -7.27
-15.5 | -0.859 | 0.11897 | 0.039 | -7.217
-15 | -0.832 | 0.11438 | 0.038 | -7.278
-14.5 | -0.808 | 0.10356 | 0.039 | -7.804
-14 | -0.784 | 0.09456 | 0.04 | -8.289
-13.5 | -0.757 | 0.08954 | 0.04 | -8.455
-13 | -0.729 | 0.08577 | 0.038 | -8.501
-12.5 | -0.701 | 0.0825 | 0.037 | -8.5
-12 | -0.673 | 0.07941 | 0.036 | -8.48
-11.5 | -0.645 | 0.07621 | 0.034 | -8.469
-11 | -0.619 | 0.07086 | 0.034 | -8.736
-10.5 | -0.592 | 0.07468 | 0.033 | -7.923
-10 | -0.565 | 0.06739 | 0.033 | -8.391
-9.5 | -0.541 | 0.05911 | 0.036 | -9.156
-9 | -0.518 | 0.05232 | 0.039 | -9.895
-8.5 | -0.592 | 0.01161 | 0.062 | -50.991
-8 | -0.563 | 0.01035 | 0.062 | -54.432
-7.5 | -0.531 | 0.00975 | 0.062 | -54.423
-7 | -0.405 | 0.04369 | 0.034 | -9.276
-6.5 | -0.464 | 0.00921 | 0.061 | -50.406
-6 | -0.431 | 0.00546 | 0.06 | -78.925
-5.5 | -0.398 | 0.00653 | 0.06 | -60.911
-5 | -0.364 | 0.00652 | 0.059 | -55.811
-4.5 | -0.331 | 0.00793 | 0.059 | -41.683
-4 | -0.297 | 0.00774 | 0.058 | -38.334
-3.5 | -0.368 | 0.00757 | 0.057 | -48.627
-3 | -0.397 | 0.00749 | 0.057 | -53.045
-2.5 | -0.362 | 0.00741 | 0.056 | -48.897
-2 | -0.309 | 0.0074 | 0.056 | -41.787
-1.5 | -0.248 | 0.00736 | 0.055 | -33.655
-1 | -0.182 | 0.00734 | 0.054 | -24.826
-0.5 | -0.114 | 0.0073 | 0.054 | -15.626
0 | -0.045 | 0.00714 | 0.053 | -6.297
0.5 | 0.025 | 0.00716 | 0.052 | 3.462
1 | 0.094 | 0.00651 | 0.051 | 14.51
1.5 | 0.164 | 0.00656 | 0.051 | 25.021
2 | 0.234 | 0.00659 | 0.05 | 35.448
2.5 | 0.303 | 0.00674 | 0.049 | 44.989
3 | 0.373 | 0.00684 | 0.048 | 54.434
3.5 | 0.442 | 0.00533 | 0.048 | 82.876
4 | 0.511 | 0.00534 | 0.047 | 95.729
4.5 | 0.58 | 0.00535 | 0.046 | 108.447
5 | 0.649 | 0.00533 | 0.045 | 121.618
5.5 | 0.717 | 0.00561 | 0.044 | 127.88
6 | 0.785 | 0.00591 | 0.043 | 132.752
6.5 | 0.852 | 0.00636 | 0.043 | 133.914
7 | 0.918 | 0.00684 | 0.042 | 134.251
7.5 | 0.982 | 0.01094 | 0.041 | 89.81
8 | 1.045 | 0.01239 | 0.04 | 84.344
8.5 | 1.078 | 0.00999 | 0.038 | 107.835
9 | 1.112 | 0.01327 | 0.037 | 83.817
9.5 | 1.14 | 0.0162 | 0.035 | 70.35
10 | 1.142 | 0.01959 | 0.034 | 58.297
10.5 | 1.074 | 0.02636 | 0.032 | 40.76
11 | 0.674 | 0.0324 | 0.031 | 20.795
11.5 | 0.698 | 0.03862 | 0.029 | 18.062
12 | 0.71 | 0.05331 | 0.027 | 13.318
12.5 | 0.748 | 0.04959 | 0.027 | 15.084
13 | 0.763 | 0.06365 | 0.025 | 11.99
13.5 | 0.804 | 0.05677 | 0.025 | 14.16
14 | 0.825 | 0.06685 | 0.024 | 12.344
14.5 | 0.806 | 0.11269 | 0.018 | 7.148
15 | 0.847 | 0.10905 | 0.019 | 7.764

## 152. Re 20M Mach 0.50 (2)
BIGFOIL.COM POLAR EXPORT
e335
EPPLER 335 |  |  |  | Cl Max: | 1.3219 | at alpha= | 11.5 | deg
XFOIL ncrit=9 |  |  |  | L/D Max: | 163.366 | at alpha= | 6.5 | deg
Re: | 20000000 |  |  | Cd Min: | 0.09884 | at alpha= | 16.5 | deg
Mach: | 0.5 |  |  | Cl=0 at alpha= | -0.15635 | deg
|  |  |  | @ Cl=0.1, Cd= | 0.0054217
|  |  |  | @ Cl=0.4, Cd= | 0.0036888
|  |  |  | @ Cl=0.6, Cd= | 0.004202
alpha (deg) | Cl | Cd | Cm | Cl/Cd
-7.5 | -0.4873 | 0.05517 | -0.0308 | -8.8327
-6.5 | -0.532 | 0.04475 | -0.0155 | -11.8883
-6 | -0.548 | 0.03738 | -0.0063 | -14.6602
-5.5 | -0.5696 | 0.0277 | 0.0065 | -20.5632
-5 | -0.5637 | 0.02019 | 0.0175 | -27.9198
-4.5 | -0.5434 | 0.01257 | 0.0275 | -43.2299
-4 | -0.4885 | 0.00814 | 0.0321 | -60.0123
-3.5 | -0.4291 | 0.00713 | 0.0359 | -60.1823
-3 | -0.3644 | 0.00684 | 0.0382 | -53.2749
-2.5 | -0.3007 | 0.00653 | 0.0402 | -46.049
-2 | -0.2368 | 0.00632 | 0.0419 | -37.4684
-1.5 | -0.1722 | 0.00615 | 0.0432 | -28
-1 | -0.108 | 0.00602 | 0.0444 | -17.9402
-0.5 | -0.0433 | 0.00588 | 0.0453 | -7.3639
0 | 0.0197 | 0.00574 | 0.0463 | 3.4321
0.5 | 0.082 | 0.00554 | 0.0475 | 14.8014
1 | 0.1383 | 0.00517 | 0.0497 | 26.7505
1.5 | 0.1951 | 0.00483 | 0.0517 | 40.3934
2 | 0.2453 | 0.00437 | 0.0551 | 56.1327
2.5 | 0.2847 | 0.00352 | 0.0608 | 80.8807
3 | 0.3523 | 0.00362 | 0.0609 | 97.3204
3.5 | 0.4216 | 0.00372 | 0.0607 | 113.3333
4 | 0.4914 | 0.00389 | 0.0605 | 126.3239
4.5 | 0.5613 | 0.00408 | 0.0604 | 137.5735
5 | 0.6311 | 0.0043 | 0.0605 | 146.7674
5.5 | 0.7011 | 0.00454 | 0.0607 | 154.4273
6 | 0.7705 | 0.00483 | 0.0612 | 159.5238
6.5 | 0.8397 | 0.00514 | 0.062 | 163.3658
7 | 0.9067 | 0.00558 | 0.0633 | 162.491
7.5 | 0.9733 | 0.00605 | 0.065 | 160.876
8 | 1.0385 | 0.0066 | 0.0672 | 157.3485
8.5 | 1.1014 | 0.00724 | 0.0699 | 152.1271
9 | 1.1607 | 0.00801 | 0.0735 | 144.9064
9.5 | 1.2193 | 0.00877 | 0.0774 | 139.0308
10 | 1.2653 | 0.00984 | 0.0832 | 128.5874
10.5 | 1.3015 | 0.01083 | 0.0907 | 120.1754
11 | 1.311 | 0.01217 | 0.1014 | 107.7239
11.5 | 1.3219 | 0.01406 | 0.1095 | 94.0185
12 | 1.3204 | 0.01775 | 0.1148 | 74.3887
12.5 | 1.317 | 0.02274 | 0.1175 | 57.9156
13 | 1.3044 | 0.02841 | 0.1197 | 45.9134
14 | 1.2085 | 0.0449 | 0.1199 | 26.9154
14.5 | 1.1662 | 0.05368 | 0.1179 | 21.725
15 | 1.1109 | 0.06431 | 0.1138 | 17.2741
15.5 | 1.0825 | 0.07532 | 0.1058 | 14.372
16 | 1.0548 | 0.08676 | 0.0974 | 12.1577
16.5 | 1.0247 | 0.09884 | 0.0887 | 10.3673