## index
index | Re | Mach | Datasource
1 | 50000 | 0 | JavaFoil+Calcfoil stall+Eppler ext transition
2 | 50000 | 0 | XFOIL ncrit=9
3 | 50000 | 0.1 | JavaFoil+Calcfoil stall+Eppler ext transition
4 | 50000 | 0.1 | XFOIL ncrit=9
5 | 50000 | 0.25 | JavaFoil+Calcfoil stall+Eppler ext transition
6 | 50000 | 0.25 | XFOIL ncrit=9
7 | 50000 | 0.5 | JavaFoil+Calcfoil stall+Eppler ext transition
8 | 50000 | 0.5 | XFOIL ncrit=9
9 | 100000 | 0 | JavaFoil+Calcfoil stall+Eppler ext transition
10 | 100000 | 0 | XFOIL ncrit=9
11 | 100000 | 0.1 | JavaFoil+Calcfoil stall+Eppler ext transition
12 | 100000 | 0.1 | XFOIL ncrit=9
13 | 100000 | 0.25 | JavaFoil+Calcfoil stall+Eppler ext transition
14 | 100000 | 0.25 | XFOIL ncrit=9
15 | 100000 | 0.5 | JavaFoil+Calcfoil stall+Eppler ext transition
16 | 100000 | 0.5 | XFOIL ncrit=9
17 | 250000 | 0 | JavaFoil+Calcfoil stall+Eppler ext transition
18 | 250000 | 0 | XFOIL ncrit=9
19 | 250000 | 0.1 | JavaFoil+Calcfoil stall+Eppler ext transition
20 | 250000 | 0.1 | XFOIL ncrit=9
21 | 250000 | 0.25 | JavaFoil+Calcfoil stall+Eppler ext transition
22 | 250000 | 0.25 | XFOIL ncrit=9
23 | 250000 | 0.5 | JavaFoil+Calcfoil stall+Eppler ext transition
24 | 250000 | 0.5 | XFOIL ncrit=9
25 | 500000 | 0 | JavaFoil+Calcfoil stall+Eppler ext transition
26 | 500000 | 0 | XFOIL ncrit=9
27 | 500000 | 0.1 | JavaFoil+Calcfoil stall+Eppler ext transition
28 | 500000 | 0.1 | XFOIL ncrit=9
29 | 500000 | 0.25 | JavaFoil+Calcfoil stall+Eppler ext transition
30 | 500000 | 0.25 | XFOIL ncrit=9
31 | 500000 | 0.5 | JavaFoil+Calcfoil stall+Eppler ext transition
32 | 500000 | 0.5 | XFOIL ncrit=9
33 | 750000 | 0 | JavaFoil+Calcfoil stall+Eppler ext transition
34 | 750000 | 0 | XFOIL ncrit=9
35 | 750000 | 0.1 | JavaFoil+Calcfoil stall+Eppler ext transition
36 | 750000 | 0.1 | XFOIL ncrit=9
37 | 750000 | 0.25 | JavaFoil+Calcfoil stall+Eppler ext transition
38 | 750000 | 0.25 | XFOIL ncrit=9
39 | 750000 | 0.5 | JavaFoil+Calcfoil stall+Eppler ext transition
40 | 750000 | 0.5 | XFOIL ncrit=9
41 | 1000000 | 0 | JavaFoil+Calcfoil stall+Eppler ext transition
42 | 1000000 | 0 | XFOIL ncrit=9
43 | 1000000 | 0.1 | JavaFoil+Calcfoil stall+Eppler ext transition
44 | 1000000 | 0.1 | XFOIL ncrit=9
45 | 1000000 | 0.25 | JavaFoil+Calcfoil stall+Eppler ext transition
46 | 1000000 | 0.25 | XFOIL ncrit=9
47 | 1000000 | 0.5 | JavaFoil+Calcfoil stall+Eppler ext transition
48 | 1000000 | 0.5 | XFOIL ncrit=9
49 | 2000000 | 0 | JavaFoil+Calcfoil stall+Eppler ext transition
50 | 2000000 | 0 | XFOIL ncrit=9
51 | 2000000 | 0.1 | JavaFoil+Calcfoil stall+Eppler ext transition
52 | 2000000 | 0.1 | XFOIL ncrit=9
53 | 2000000 | 0.25 | JavaFoil+Calcfoil stall+Eppler ext transition
54 | 2000000 | 0.25 | XFOIL ncrit=9
55 | 2000000 | 0.5 | JavaFoil+Calcfoil stall+Eppler ext transition
56 | 2000000 | 0.5 | XFOIL ncrit=9
57 | 3000000 | 0 | JavaFoil+Calcfoil stall+Eppler ext transition
58 | 3000000 | 0 | XFOIL ncrit=9
59 | 3000000 | 0.1 | JavaFoil+Calcfoil stall+Eppler ext transition
60 | 3000000 | 0.1 | XFOIL ncrit=9
61 | 3000000 | 0.25 | JavaFoil+Calcfoil stall+Eppler ext transition
62 | 3000000 | 0.25 | XFOIL ncrit=9
63 | 3000000 | 0.5 | JavaFoil+Calcfoil stall+Eppler ext transition
64 | 3000000 | 0.5 | XFOIL ncrit=9
65 | 4000000 | 0 | JavaFoil+Calcfoil stall+Eppler ext transition
66 | 4000000 | 0 | XFOIL ncrit=9
67 | 4000000 | 0.1 | JavaFoil+Calcfoil stall+Eppler ext transition
68 | 4000000 | 0.1 | XFOIL ncrit=9
69 | 4000000 | 0.25 | JavaFoil+Calcfoil stall+Eppler ext transition
70 | 4000000 | 0.25 | XFOIL ncrit=9
71 | 4000000 | 0.5 | JavaFoil+Calcfoil stall+Eppler ext transition
72 | 4000000 | 0.5 | XFOIL ncrit=9
73 | 5000000 | 0 | JavaFoil+Calcfoil stall+Eppler ext transition
74 | 5000000 | 0 | XFOIL ncrit=9
75 | 5000000 | 0.1 | JavaFoil+Calcfoil stall+Eppler ext transition
76 | 5000000 | 0.1 | XFOIL ncrit=9
77 | 5000000 | 0.25 | JavaFoil+Calcfoil stall+Eppler ext transition
78 | 5000000 | 0.25 | XFOIL ncrit=9
79 | 5000000 | 0.5 | JavaFoil+Calcfoil stall+Eppler ext transition
80 | 5000000 | 0.5 | XFOIL ncrit=9
81 | 6000000 | 0 | JavaFoil+Calcfoil stall+Eppler ext transition
82 | 6000000 | 0 | XFOIL ncrit=9
83 | 6000000 | 0.1 | JavaFoil+Calcfoil stall+Eppler ext transition
84 | 6000000 | 0.1 | XFOIL ncrit=9
85 | 6000000 | 0.25 | JavaFoil+Calcfoil stall+Eppler ext transition
86 | 6000000 | 0.25 | XFOIL ncrit=9
87 | 6000000 | 0.5 | JavaFoil+Calcfoil stall+Eppler ext transition
88 | 6000000 | 0.5 | XFOIL ncrit=9
89 | 7000000 | 0 | JavaFoil+Calcfoil stall+Eppler ext transition
90 | 7000000 | 0 | XFOIL ncrit=9
91 | 7000000 | 0.1 | JavaFoil+Calcfoil stall+Eppler ext transition
92 | 7000000 | 0.1 | XFOIL ncrit=9
93 | 7000000 | 0.25 | JavaFoil+Calcfoil stall+Eppler ext transition
94 | 7000000 | 0.25 | XFOIL ncrit=9
95 | 7000000 | 0.5 | JavaFoil+Calcfoil stall+Eppler ext transition
96 | 7000000 | 0.5 | XFOIL ncrit=9
97 | 8000000 | 0 | JavaFoil+Calcfoil stall+Eppler ext transition
98 | 8000000 | 0 | XFOIL ncrit=9
99 | 8000000 | 0.1 | JavaFoil+Calcfoil stall+Eppler ext transition
100 | 8000000 | 0.1 | XFOIL ncrit=9
101 | 8000000 | 0.25 | JavaFoil+Calcfoil stall+Eppler ext transition
102 | 8000000 | 0.25 | XFOIL ncrit=9
103 | 8000000 | 0.5 | JavaFoil+Calcfoil stall+Eppler ext transition
104 | 8000000 | 0.5 | XFOIL ncrit=9
105 | 10000000 | 0 | JavaFoil+Calcfoil stall+Eppler ext transition
106 | 10000000 | 0 | XFOIL ncrit=9
107 | 10000000 | 0.1 | JavaFoil+Calcfoil stall+Eppler ext transition
108 | 10000000 | 0.1 | XFOIL ncrit=9
109 | 10000000 | 0.25 | JavaFoil+Calcfoil stall+Eppler ext transition
110 | 10000000 | 0.25 | XFOIL ncrit=9
111 | 10000000 | 0.5 | JavaFoil+Calcfoil stall+Eppler ext transition
112 | 10000000 | 0.5 | XFOIL ncrit=9
113 | 12000000 | 0 | JavaFoil+Calcfoil stall+Eppler ext transition
114 | 12000000 | 0 | XFOIL ncrit=9
115 | 12000000 | 0.1 | JavaFoil+Calcfoil stall+Eppler ext transition
116 | 12000000 | 0.1 | XFOIL ncrit=9
117 | 12000000 | 0.25 | JavaFoil+Calcfoil stall+Eppler ext transition
118 | 12000000 | 0.25 | XFOIL ncrit=9
119 | 12000000 | 0.5 | JavaFoil+Calcfoil stall+Eppler ext transition
120 | 12000000 | 0.5 | XFOIL ncrit=9
121 | 14000000 | 0 | JavaFoil+Calcfoil stall+Eppler ext transition
122 | 14000000 | 0 | XFOIL ncrit=9
123 | 14000000 | 0.1 | JavaFoil+Calcfoil stall+Eppler ext transition
124 | 14000000 | 0.1 | XFOIL ncrit=9
125 | 14000000 | 0.25 | JavaFoil+Calcfoil stall+Eppler ext transition
126 | 14000000 | 0.25 | XFOIL ncrit=9
127 | 14000000 | 0.5 | JavaFoil+Calcfoil stall+Eppler ext transition
128 | 14000000 | 0.5 | XFOIL ncrit=9
129 | 16000000 | 0 | JavaFoil+Calcfoil stall+Eppler ext transition
130 | 16000000 | 0 | XFOIL ncrit=9
131 | 16000000 | 0.1 | JavaFoil+Calcfoil stall+Eppler ext transition
132 | 16000000 | 0.1 | XFOIL ncrit=9
133 | 16000000 | 0.25 | JavaFoil+Calcfoil stall+Eppler ext transition
134 | 16000000 | 0.25 | XFOIL ncrit=9
135 | 16000000 | 0.5 | JavaFoil+Calcfoil stall+Eppler ext transition
136 | 16000000 | 0.5 | XFOIL ncrit=9
137 | 18000000 | 0 | JavaFoil+Calcfoil stall+Eppler ext transition
138 | 18000000 | 0 | XFOIL ncrit=9
139 | 18000000 | 0.1 | JavaFoil+Calcfoil stall+Eppler ext transition
140 | 18000000 | 0.1 | XFOIL ncrit=9
141 | 18000000 | 0.25 | JavaFoil+Calcfoil stall+Eppler ext transition
142 | 18000000 | 0.25 | XFOIL ncrit=9
143 | 18000000 | 0.5 | JavaFoil+Calcfoil stall+Eppler ext transition
144 | 18000000 | 0.5 | XFOIL ncrit=9
145 | 20000000 | 0 | JavaFoil+Calcfoil stall+Eppler ext transition
146 | 20000000 | 0 | XFOIL ncrit=9
147 | 20000000 | 0.1 | JavaFoil+Calcfoil stall+Eppler ext transition
148 | 20000000 | 0.1 | XFOIL ncrit=9
149 | 20000000 | 0.25 | JavaFoil+Calcfoil stall+Eppler ext transition
150 | 20000000 | 0.25 | XFOIL ncrit=9
151 | 20000000 | 0.5 | JavaFoil+Calcfoil stall+Eppler ext transition
152 | 20000000 | 0.5 | XFOIL ncrit=9

## 1. Re 50k Mach 0.00 (1)
BIGFOIL.COM POLAR EXPORT
NACA67-611 a=0.5
NACA67-611 a=0.5 |  |  |  | Cl Max: | 1.117 | at alpha= | 6 | deg
JavaFoil+Calcfoil stall+Eppler ext transition |  |  |  | L/D Max: | 43.412 | at alpha= | 5 | deg
Re: | 50000 |  |  | Cd Min: | 0.01776 | at alpha= | -0.5 | deg
Mach: | 0 |  |  | Cl=0 at alpha= | -3.8936 | deg
|  |  |  | @ Cl=0.1, Cd= | 0.040967
|  |  |  | @ Cl=0.4, Cd= | 0.018668
|  |  |  | @ Cl=0.6, Cd= | 0.019306
alpha (deg) | Cl | Cd | Cm | Cl/Cd
-17 | -0.339 | 0.41789 | -0.018 | -0.812
-16.5 | -0.354 | 0.37237 | -0.018 | -0.952
-16 | -0.369 | 0.35352 | -0.018 | -1.045
-15.5 | -0.384 | 0.32371 | -0.018 | -1.187
-15 | -0.399 | 0.29857 | -0.019 | -1.336
-14.5 | -0.41 | 0.26578 | -0.019 | -1.543
-14 | -0.419 | 0.25806 | -0.019 | -1.623
-13.5 | -0.426 | 0.22416 | -0.02 | -1.902
-13 | -0.432 | 0.20254 | -0.02 | -2.134
-12.5 | -0.436 | 0.18318 | -0.021 | -2.38
-12 | -0.437 | 0.16916 | -0.021 | -2.584
-11.5 | -0.436 | 0.15787 | -0.022 | -2.759
-11 | -0.431 | 0.13959 | -0.022 | -3.088
-10.5 | -0.423 | 0.13116 | -0.023 | -3.226
-10 | -0.412 | 0.11729 | -0.023 | -3.51
-9.5 | -0.396 | 0.10871 | -0.024 | -3.646
-9 | -0.377 | 0.09763 | -0.024 | -3.864
-8.5 | -0.354 | 0.08982 | -0.024 | -3.944
-8 | -0.328 | 0.0813 | -0.025 | -4.029
-7.5 | -0.297 | 0.07427 | -0.025 | -4.001
-7 | -0.263 | 0.06935 | -0.026 | -3.798
-6.5 | -0.227 | 0.06336 | -0.026 | -3.577
-6 | -0.187 | 0.05834 | -0.027 | -3.201
-5.5 | -0.145 | 0.05505 | -0.027 | -2.627
-5 | -0.101 | 0.05083 | -0.028 | -1.986
-4.5 | -0.056 | 0.04827 | -0.028 | -1.16
-4 | -0.01 | 0.04568 | -0.029 | -0.219
-3.5 | 0.037 | 0.04334 | -0.03 | 0.849
-3 | 0.084 | 0.04149 | -0.031 | 2.031
-2.5 | 0.132 | 0.03992 | -0.033 | 3.313
-2 | 0.181 | 0.03879 | -0.035 | 4.657
-1.5 | 0.229 | 0.0379 | -0.037 | 6.05
-1 | 0.278 | 0.03714 | -0.039 | 7.493
-0.5 | 0.406 | 0.01776 | -0.08 | 22.846
0 | 0.448 | 0.01891 | -0.081 | 23.691
0.5 | 0.506 | 0.01885 | -0.08 | 26.842
1 | 0.564 | 0.01911 | -0.081 | 29.49
1.5 | 0.621 | 0.01942 | -0.082 | 31.967
2 | 0.678 | 0.01983 | -0.083 | 34.187
2.5 | 0.735 | 0.02023 | -0.084 | 36.324
3 | 0.789 | 0.0207 | -0.085 | 38.098
3.5 | 0.844 | 0.02121 | -0.086 | 39.78
4 | 0.898 | 0.02179 | -0.086 | 41.216
4.5 | 0.951 | 0.0224 | -0.087 | 42.463
5 | 1.003 | 0.0231 | -0.088 | 43.412
5.5 | 1.07 | 0.02637 | -0.091 | 40.557
6 | 1.117 | 0.02741 | -0.091 | 40.75
6.5 | 0.966 | 0.04919 | -0.049 | 19.634
7 | 0.995 | 0.05332 | -0.043 | 18.667
7.5 | 1.025 | 0.05758 | -0.039 | 17.798
8 | 1.052 | 0.06168 | -0.037 | 17.047
8.5 | 1.073 | 0.06733 | -0.034 | 15.943
9 | 1.086 | 0.07249 | -0.032 | 14.979
9.5 | 1.092 | 0.07923 | -0.031 | 13.78
10 | 1.091 | 0.08576 | -0.03 | 12.723
10.5 | 1.084 | 0.09309 | -0.03 | 11.641
11 | 1.07 | 0.10344 | -0.029 | 10.342

## 2. Re 50k Mach 0.00 (2)
BIGFOIL.COM POLAR EXPORT
NACA67-611 a=0.5
NACA67-611 a=0.5 |  |  |  | Cl Max: | 1.2589 | at alpha= | 11.5 | deg
XFOIL ncrit=9 |  |  |  | L/D Max: | 24.4704 | at alpha= | 9.5 | deg
Re: | 50000 |  |  | Cd Min: | 0.20002 | at alpha= | 16.5 | deg
Mach: | 0 |  |  | Cl=0 at alpha= | 1.359 | deg
|  |  |  | @ Cl=0.1, Cd= | 0.03962
|  |  |  | @ Cl=0.4, Cd= | 0.061599
|  |  |  | @ Cl=0.6, Cd= | 0.070673
alpha (deg) | Cl | Cd | Cm | Cl/Cd
-7.5 | -0.4984 | 0.11345 | -0.0178 | -4.3931
-7 | -0.5084 | 0.10774 | -0.0137 | -4.7188
-6.5 | -0.5268 | 0.10268 | -0.011 | -5.1305
-6 | -0.5404 | 0.09735 | -0.0084 | -5.5511
-5.5 | -0.5578 | 0.093 | -0.0091 | -5.9978
-5 | -0.5528 | 0.08607 | -0.004 | -6.4227
-4.5 | -0.5517 | 0.07985 | -0.0002 | -6.9092
-4 | -0.551 | 0.07419 | 0.005 | -7.4269
-3.5 | -0.5568 | 0.0685 | 0.0159 | -8.1285
-3 | -0.5665 | 0.06268 | 0.0311 | -9.038
-2.5 | -0.569 | 0.0572 | 0.045 | -9.9476
-2 | -0.5492 | 0.05085 | 0.0457 | -10.8004
-1.5 | -0.2893 | 0.04463 | -0.0177 | -6.4822
-1 | -0.2406 | 0.04159 | -0.0166 | -5.785
-0.5 | -0.1904 | 0.03947 | -0.0152 | -4.8239
0 | -0.1438 | 0.03814 | -0.0142 | -3.7703
0.5 | -0.0911 | 0.03757 | -0.0136 | -2.4248
1 | -0.0461 | 0.03731 | -0.012 | -1.2356
1.5 | 0.0181 | 0.0361 | -0.0136 | 0.50139
2 | 0.0518 | 0.03743 | -0.0119 | 1.3839
2.5 | 0.085 | 0.03889 | -0.0105 | 2.1857
3 | 0.1181 | 0.0405 | -0.0093 | 2.916
3.5 | 0.1507 | 0.04228 | -0.0084 | 3.5643
4 | 0.1827 | 0.04423 | -0.0076 | 4.1307
4.5 | 0.2139 | 0.04637 | -0.007 | 4.6129
5 | 0.2443 | 0.04872 | -0.0066 | 5.0144
5.5 | 0.2955 | 0.05278 | -0.0108 | 5.5987
6 | 0.3595 | 0.05804 | -0.0176 | 6.194
6.5 | 0.4139 | 0.06282 | -0.0225 | 6.5887
7 | 0.4572 | 0.06643 | -0.0253 | 6.8824
7.5 | 0.5241 | 0.07152 | -0.031 | 7.328
8 | 0.6532 | 0.07008 | -0.0366 | 9.3208
8.5 | 0.7255 | 0.07003 | -0.0374 | 10.3598
9 | 0.8749 | 0.05815 | -0.0349 | 15.0456
9.5 | 0.9727 | 0.03975 | -0.0145 | 24.4704
10 | 1.0545 | 0.04396 | -0.0142 | 23.9877
10.5 | 1.2082 | 0.05311 | -0.0256 | 22.749
11 | 1.2288 | 0.06041 | -0.0209 | 20.341
11.5 | 1.2589 | 0.0699 | -0.0196 | 18.01
12 | 1.2095 | 0.0742 | -0.0079 | 16.3005
12.5 | 1.1497 | 0.0812 | 0.0002 | 14.1589
13 | 1.091 | 0.09054 | 0.0039 | 12.0499
13.5 | 1.0398 | 0.10202 | 0.0034 | 10.1921
14 | 0.948 | 0.1225 | -0.0066 | 7.7388
14.5 | 0.8319 | 0.17242 | -0.044 | 4.8248
15 | 0.8335 | 0.17988 | -0.0463 | 4.6336
15.5 | 0.8306 | 0.1859 | -0.0491 | 4.468
16 | 0.842 | 0.19372 | -0.0515 | 4.3465
16.5 | 0.8479 | 0.20002 | -0.0543 | 4.2391

## 3. Re 50k Mach 0.10 (1)
BIGFOIL.COM POLAR EXPORT
NACA67-611 a=0.5
NACA67-611 a=0.5 |  |  |  | Cl Max: | 1.122 | at alpha= | 6 | deg
JavaFoil+Calcfoil stall+Eppler ext transition |  |  |  | L/D Max: | 43.388 | at alpha= | 5 | deg
Re: | 50000 |  |  | Cd Min: | 0.01777 | at alpha= | -0.5 | deg
Mach: | 0.1 |  |  | Cl=0 at alpha= | -3.8936 | deg
|  |  |  | @ Cl=0.1, Cd= | 0.041107
|  |  |  | @ Cl=0.4, Cd= | 0.018984
|  |  |  | @ Cl=0.6, Cd= | 0.019353
alpha (deg) | Cl | Cd | Cm | Cl/Cd
-16.5 | -0.313 | 0.44333 | -0.018 | -0.707
-16 | -0.331 | 0.41137 | -0.018 | -0.804
-15.5 | -0.348 | 0.37274 | -0.018 | -0.933
-15 | -0.365 | 0.32751 | -0.019 | -1.114
-14.5 | -0.379 | 0.29484 | -0.019 | -1.285
-14 | -0.391 | 0.26768 | -0.02 | -1.459
-13.5 | -0.401 | 0.24486 | -0.02 | -1.637
-13 | -0.409 | 0.21221 | -0.02 | -1.929
-12.5 | -0.416 | 0.19192 | -0.021 | -2.167
-12 | -0.42 | 0.1808 | -0.021 | -2.323
-11.5 | -0.421 | 0.15846 | -0.022 | -2.659
-11 | -0.419 | 0.14398 | -0.022 | -2.912
-10.5 | -0.414 | 0.13475 | -0.023 | -3.071
-10 | -0.404 | 0.12143 | -0.023 | -3.331
-9.5 | -0.391 | 0.10976 | -0.024 | -3.563
-9 | -0.374 | 0.09824 | -0.024 | -3.802
-8.5 | -0.352 | 0.09008 | -0.024 | -3.906
-8 | -0.326 | 0.08344 | -0.025 | -3.909
-7.5 | -0.297 | 0.07575 | -0.025 | -3.915
-7 | -0.263 | 0.07067 | -0.026 | -3.726
-6.5 | -0.227 | 0.06426 | -0.026 | -3.531
-6 | -0.187 | 0.05902 | -0.027 | -3.171
-5.5 | -0.145 | 0.05524 | -0.027 | -2.625
-5 | -0.101 | 0.05094 | -0.028 | -1.989
-4.5 | -0.056 | 0.04832 | -0.028 | -1.163
-4 | -0.01 | 0.0456 | -0.029 | -0.221
-3.5 | 0.037 | 0.04336 | -0.03 | 0.852
-3 | 0.085 | 0.04161 | -0.031 | 2.034
-2.5 | 0.133 | 0.04 | -0.034 | 3.322
-2 | 0.182 | 0.03887 | -0.035 | 4.67
-1.5 | 0.23 | 0.03794 | -0.037 | 6.073
-1 | 0.28 | 0.0372 | -0.039 | 7.518
-0.5 | 0.408 | 0.01777 | -0.08 | 22.944
0 | 0.45 | 0.01895 | -0.081 | 23.76
0.5 | 0.508 | 0.0189 | -0.081 | 26.899
1 | 0.566 | 0.01916 | -0.082 | 29.55
1.5 | 0.624 | 0.01949 | -0.083 | 32.018
2 | 0.681 | 0.0199 | -0.083 | 34.237
2.5 | 0.739 | 0.02031 | -0.084 | 36.371
3 | 0.792 | 0.02077 | -0.085 | 38.145
3.5 | 0.848 | 0.02129 | -0.086 | 39.819
4 | 0.902 | 0.02188 | -0.087 | 41.241
4.5 | 0.956 | 0.0225 | -0.088 | 42.474
5 | 1.007 | 0.02321 | -0.088 | 43.388
5.5 | 1.074 | 0.02651 | -0.091 | 40.522
6 | 1.122 | 0.02758 | -0.092 | 40.667
6.5 | 0.969 | 0.04937 | -0.049 | 19.634
7 | 0.999 | 0.05362 | -0.042 | 18.632
7.5 | 1.028 | 0.05773 | -0.039 | 17.808
8 | 1.054 | 0.06253 | -0.037 | 16.86
8.5 | 1.075 | 0.06852 | -0.034 | 15.691
9 | 1.086 | 0.0735 | -0.032 | 14.774
9.5 | 1.09 | 0.079 | -0.031 | 13.793
10 | 1.086 | 0.08638 | -0.03 | 12.576
10.5 | 1.076 | 0.09679 | -0.03 | 11.116
11 | 1.058 | 0.10438 | -0.029 | 10.139

## 4. Re 50k Mach 0.10 (2)
BIGFOIL.COM POLAR EXPORT
NACA67-611 a=0.5
NACA67-611 a=0.5 |  |  |  | Cl Max: | 1.2229 | at alpha= | 11 | deg
XFOIL ncrit=9 |  |  |  | L/D Max: | 24.2402 | at alpha= | 10 | deg
Re: | 50000 |  |  | Cd Min: | 0.19463 | at alpha= | 16 | deg
Mach: | 0.1 |  |  | Cl=0 at alpha= | 1.365 | deg
|  |  |  | @ Cl=0.1, Cd= | 0.039771
|  |  |  | @ Cl=0.4, Cd= | 0.061702
|  |  |  | @ Cl=0.6, Cd= | 0.07071
alpha (deg) | Cl | Cd | Cm | Cl/Cd
-7.5 | -0.5023 | 0.11452 | -0.018 | -4.3861
-7 | -0.5097 | 0.10855 | -0.014 | -4.6955
-6.5 | -0.5249 | 0.10331 | -0.0108 | -5.0808
-6 | -0.5412 | 0.09814 | -0.0085 | -5.5146
-5.5 | -0.557 | 0.09312 | -0.0083 | -5.9815
-5 | -0.5583 | 0.08748 | -0.0059 | -6.382
-4.5 | -0.5525 | 0.08042 | 0.0006 | -6.8702
-4 | -0.5526 | 0.07466 | 0.0059 | -7.4016
-3 | -0.5705 | 0.0632 | 0.0317 | -9.0269
-2.5 | -0.5713 | 0.0578 | 0.0463 | -9.8841
-2 | -0.5527 | 0.0513 | 0.0464 | -10.7739
-1.5 | -0.2935 | 0.04497 | -0.0176 | -6.5266
-1 | -0.2433 | 0.04187 | -0.0167 | -5.8108
-0.5 | -0.1928 | 0.0397 | -0.0153 | -4.8564
0 | -0.1459 | 0.03832 | -0.0143 | -3.8074
0.5 | -0.0929 | 0.03776 | -0.0136 | -2.4603
1 | -0.0473 | 0.03751 | -0.0121 | -1.261
1.5 | 0.0175 | 0.03623 | -0.0136 | 0.48303
2 | 0.0513 | 0.03755 | -0.0119 | 1.3662
2.5 | 0.0847 | 0.03902 | -0.0105 | 2.1707
3 | 0.1179 | 0.04065 | -0.0094 | 2.9004
3.5 | 0.1506 | 0.04243 | -0.0084 | 3.5494
4 | 0.1827 | 0.04439 | -0.0076 | 4.1158
4.5 | 0.214 | 0.04654 | -0.007 | 4.5982
5 | 0.2445 | 0.04891 | -0.0066 | 4.999
6 | 0.364 | 0.05871 | -0.0183 | 6.2
6.5 | 0.4102 | 0.06255 | -0.0218 | 6.558
7 | 0.464 | 0.06712 | -0.0262 | 6.913
7.5 | 0.5185 | 0.07139 | -0.0301 | 7.2629
8 | 0.6539 | 0.07026 | -0.0363 | 9.3069
8.5 | 0.7398 | 0.06974 | -0.038 | 10.608
9 | 0.9048 | 0.0543 | -0.0338 | 16.663
9.5 | 0.9709 | 0.04042 | -0.0135 | 24.0203
10 | 1.0879 | 0.04488 | -0.0166 | 24.2402
10.5 | 1.2076 | 0.05379 | -0.0242 | 22.4503
11 | 1.2229 | 0.06101 | -0.0189 | 20.0443
11.5 | 1.2118 | 0.06747 | -0.0118 | 17.9606
12 | 1.1867 | 0.07433 | -0.0048 | 15.9653
12.5 | 1.1356 | 0.08209 | 0.0016 | 13.8336
13 | 1.0791 | 0.09185 | 0.0043 | 11.7485
13.5 | 1.0319 | 0.10356 | 0.0033 | 9.9643
14 | 0.9438 | 0.1242 | -0.0072 | 7.599
14.5 | 0.8299 | 0.17281 | -0.0444 | 4.8024
15 | 0.8345 | 0.18057 | -0.0465 | 4.6215
15.5 | 0.8323 | 0.18666 | -0.0493 | 4.4589
16 | 0.8446 | 0.19463 | -0.0517 | 4.3395

## 5. Re 50k Mach 0.25 (1)
BIGFOIL.COM POLAR EXPORT
NACA67-611 a=0.5
NACA67-611 a=0.5 |  |  |  | Cl Max: | 1.147 | at alpha= | 6 | deg
JavaFoil+Calcfoil stall+Eppler ext transition |  |  |  | L/D Max: | 43.241 | at alpha= | 5 | deg
Re: | 50000 |  |  | Cd Min: | 0.01873 | at alpha= | 0 | deg
Mach: | 0.25 |  |  | Cl=0 at alpha= | -3.8958 | deg
|  |  |  | @ Cl=0.1, Cd= | 0.041615
|  |  |  | @ Cl=0.4, Cd= | 0.027901
|  |  |  | @ Cl=0.6, Cd= | 0.019617
alpha (deg) | Cl | Cd | Cm | Cl/Cd
-14.5 | -0.061 | 0.51147 | -0.022 | -0.119
-14 | -0.058 | 0.43758 | -0.022 | -0.133
-13.5 | -0.142 | 0.35929 | -0.022 | -0.395
-13 | -0.191 | 0.42369 | -0.021 | -0.451
-12.5 | -0.231 | 0.35142 | -0.021 | -0.656
-12 | -0.264 | 0.27738 | -0.021 | -0.951
-11.5 | -0.292 | 0.23741 | -0.021 | -1.229
-11 | -0.314 | 0.1973 | -0.022 | -1.593
-10.5 | -0.331 | 0.17709 | -0.022 | -1.867
-10 | -0.341 | 0.1491 | -0.023 | -2.285
-9.5 | -0.344 | 0.1316 | -0.024 | -2.614
-9 | -0.34 | 0.11493 | -0.024 | -2.962
-8.5 | -0.33 | 0.10474 | -0.025 | -3.149
-8 | -0.313 | 0.09289 | -0.025 | -3.367
-7.5 | -0.29 | 0.08172 | -0.026 | -3.543
-7 | -0.261 | 0.07488 | -0.026 | -3.483
-6.5 | -0.227 | 0.06719 | -0.027 | -3.38
-6 | -0.189 | 0.06177 | -0.027 | -3.055
-5.5 | -0.147 | 0.05701 | -0.028 | -2.578
-5 | -0.103 | 0.05269 | -0.029 | -1.956
-4.5 | -0.057 | 0.04953 | -0.029 | -1.158
-4 | -0.01 | 0.04655 | -0.03 | -0.221
-3.5 | 0.038 | 0.04397 | -0.031 | 0.86
-3 | 0.087 | 0.04205 | -0.032 | 2.063
-2.5 | 0.136 | 0.04041 | -0.034 | 3.374
-2 | 0.186 | 0.03919 | -0.036 | 4.754
-1.5 | 0.237 | 0.03827 | -0.038 | 6.183
-1 | 0.287 | 0.03754 | -0.04 | 7.65
-0.5 | 0.339 | 0.03678 | -0.044 | 9.227
0 | 0.463 | 0.01873 | -0.084 | 24.707
0.5 | 0.522 | 0.0192 | -0.083 | 27.203
1 | 0.582 | 0.01951 | -0.084 | 29.818
1.5 | 0.641 | 0.01986 | -0.085 | 32.264
2 | 0.7 | 0.0203 | -0.086 | 34.477
2.5 | 0.759 | 0.02075 | -0.087 | 36.558
3 | 0.813 | 0.02125 | -0.087 | 38.273
3.5 | 0.87 | 0.02182 | -0.088 | 39.878
4 | 0.926 | 0.02242 | -0.089 | 41.303
4.5 | 0.98 | 0.02313 | -0.09 | 42.386
5 | 1.033 | 0.02388 | -0.091 | 43.241
5.5 | 1.1 | 0.02741 | -0.093 | 40.143
6 | 1.147 | 0.02862 | -0.094 | 40.096
6.5 | 0.988 | 0.05034 | -0.047 | 19.638
7 | 1.018 | 0.05484 | -0.042 | 18.558
7.5 | 1.044 | 0.05907 | -0.038 | 17.675
8 | 1.065 | 0.06401 | -0.036 | 16.644
8.5 | 1.079 | 0.07145 | -0.034 | 15.107
9 | 1.078 | 0.0789 | -0.031 | 13.667
9.5 | 1.066 | 0.08695 | -0.031 | 12.263
10 | 1.042 | 0.0979 | -0.03 | 10.645
10.5 | 1.006 | 0.10601 | -0.029 | 9.488
11 | 0.957 | 0.11908 | -0.027 | 8.039

## 6. Re 50k Mach 0.25 (2)
BIGFOIL.COM POLAR EXPORT
NACA67-611 a=0.5
NACA67-611 a=0.5 |  |  |  | Cl Max: | 1.2009 | at alpha= | 10.5 | deg
XFOIL ncrit=9 |  |  |  | L/D Max: | 23.0114 | at alpha= | 10 | deg
Re: | 50000 |  |  | Cd Min: | 0.19096 | at alpha= | 15.5 | deg
Mach: | 0.25 |  |  | Cl=0 at alpha= | 1.3984 | deg
|  |  |  | @ Cl=0.1, Cd= | 0.040617
|  |  |  | @ Cl=0.4, Cd= | 0.062555
|  |  |  | @ Cl=0.6, Cd= | 0.070049
alpha (deg) | Cl | Cd | Cm | Cl/Cd
-8 | -0.4681 | 0.12118 | -0.0222 | -3.8628
-7.5 | -0.474 | 0.11535 | -0.0184 | -4.1092
-7 | -0.4885 | 0.11027 | -0.0142 | -4.43
-6.5 | -0.5115 | 0.10567 | -0.0101 | -4.8405
-6 | -0.5305 | 0.10067 | -0.007 | -5.2697
-5.5 | -0.5538 | 0.09625 | -0.0058 | -5.7538
-5 | -0.5546 | 0.08974 | -0.0012 | -6.1801
-4.5 | -0.5579 | 0.08349 | 0.0033 | -6.6822
-4 | -0.562 | 0.07766 | 0.0096 | -7.2367
-3 | -0.581 | 0.06628 | 0.0395 | -8.7658
-2.5 | -0.5734 | 0.06115 | 0.0534 | -9.3769
-2 | -0.5676 | 0.05426 | 0.0531 | -10.4607
-1.5 | -0.3105 | 0.04689 | -0.0175 | -6.6219
-1 | -0.2582 | 0.04346 | -0.0169 | -5.9411
-0.5 | -0.2063 | 0.04094 | -0.0157 | -5.0391
0 | -0.1578 | 0.03932 | -0.0147 | -4.0132
0.5 | -0.1033 | 0.03864 | -0.0139 | -2.6734
1 | -0.0541 | 0.03851 | -0.0127 | -1.4048
1.5 | 0.0138 | 0.03691 | -0.0142 | 0.37388
2 | 0.0487 | 0.03827 | -0.0123 | 1.2725
2.5 | 0.0828 | 0.03977 | -0.0108 | 2.082
3 | 0.1167 | 0.04144 | -0.0095 | 2.8161
3.5 | 0.15 | 0.04328 | -0.0085 | 3.4658
4 | 0.1827 | 0.0453 | -0.0076 | 4.0331
4.5 | 0.2146 | 0.04752 | -0.007 | 4.516
5 | 0.2456 | 0.04996 | -0.0066 | 4.9159
5.5 | 0.3101 | 0.055 | -0.0134 | 5.6382
6 | 0.3716 | 0.06004 | -0.0194 | 6.1892
6.5 | 0.4249 | 0.06476 | -0.0238 | 6.5611
7 | 0.4842 | 0.06963 | -0.0287 | 6.9539
7.5 | 0.6003 | 0.07005 | -0.0346 | 8.5696
8 | 0.6684 | 0.0712 | -0.0358 | 9.3876
8.5 | 0.7531 | 0.07042 | -0.0365 | 10.6944
9.5 | 0.9716 | 0.04351 | -0.0092 | 22.3305
10 | 1.108 | 0.04815 | -0.013 | 23.0114
10.5 | 1.2009 | 0.05741 | -0.0168 | 20.918
11 | 1.1901 | 0.06392 | -0.0094 | 18.6186
11.5 | 1.1661 | 0.07113 | -0.0027 | 16.3939
12 | 1.1273 | 0.07898 | 0.0027 | 14.2732
12.5 | 1.0836 | 0.08816 | 0.0055 | 12.2913
13 | 1.0444 | 0.09902 | 0.0053 | 10.5474
13.5 | 0.9342 | 0.11885 | -0.006 | 7.8603
14.5 | 0.8133 | 0.17331 | -0.0461 | 4.6927
15 | 0.8411 | 0.1844 | -0.0479 | 4.5613
15.5 | 0.8433 | 0.19096 | -0.0508 | 4.4161

## 7. Re 50k Mach 0.50 (1)
BIGFOIL.COM POLAR EXPORT
NACA67-611 a=0.5
NACA67-611 a=0.5 |  |  |  | Cl Max: | 1.262 | at alpha= | 20 | deg
JavaFoil+Calcfoil stall+Eppler ext transition |  |  |  | L/D Max: | 41.45 | at alpha= | 4.5 | deg
Re: | 50000 |  |  | Cd Min: | 0.01952 | at alpha= | 0 | deg
Mach: | 0.5 |  |  | Cl=0 at alpha= | -3.8942 | deg
|  |  |  | @ Cl=0.1, Cd= | 0.044614
|  |  |  | @ Cl=0.4, Cd= | 0.035555
|  |  |  | @ Cl=0.6, Cd= | 0.020773
alpha (deg) | Cl | Cd | Cm | Cl/Cd
-20 | -0.875 | 0.3934 | -0.033 | -2.225
-19.5 | -0.849 | 0.38982 | -0.033 | -2.177
-19 | -0.822 | 0.38219 | -0.034 | -2.151
-18.5 | -0.795 | 0.41139 | -0.034 | -1.934
-18 | -0.769 | 0.40676 | -0.034 | -1.89
-17.5 | -0.74 | 0.36161 | -0.033 | -2.047
-17 | -0.713 | 0.36199 | -0.033 | -1.971
-16.5 | -0.687 | 0.35628 | -0.033 | -1.927
-16 | -0.66 | 0.35113 | -0.033 | -1.879
-15.5 | -0.633 | 0.34595 | -0.034 | -1.83
-15 | -0.606 | 0.32177 | -0.034 | -1.883
-14.5 | -0.579 | 0.31964 | -0.034 | -1.812
-14 | -0.551 | 0.29181 | -0.033 | -1.887
-13.5 | -0.524 | 0.27704 | -0.033 | -1.89
-13 | -0.497 | 0.30119 | -0.033 | -1.649
-12.5 | -0.469 | 0.29771 | -0.033 | -1.577
-12 | -0.442 | 0.28187 | -0.033 | -1.569
-11.5 | -0.415 | 0.2607 | -0.034 | -1.593
-11 | -0.388 | 0.25679 | -0.034 | -1.511
-10.5 | -0.36 | 0.2456 | -0.032 | -1.467
-10 | -0.333 | 0.22938 | -0.032 | -1.452
-9.5 | -0.306 | 0.3597 | -0.033 | -0.85
-9 | -0.279 | 0.22154 | -0.033 | -1.257
-8.5 | -0.251 | 0.21832 | -0.033 | -1.151
-8 | -0.224 | 0.20166 | -0.033 | -1.111
-7.5 | -0.196 | 0.20563 | -0.029 | -0.955
-7 | -0.169 | 0.19097 | -0.03 | -0.886
-6.5 | -0.142 | 0.17919 | -0.03 | -0.792
-6 | -0.115 | 0.17686 | -0.03 | -0.649
-5.5 | -0.113 | 0.09898 | -0.031 | -1.144
-5 | -0.101 | 0.06898 | -0.031 | -1.457
-4.5 | -0.06 | 0.05926 | -0.032 | -1.005
-4 | -0.011 | 0.05194 | -0.032 | -0.212
-3.5 | 0.041 | 0.04811 | -0.033 | 0.857
-3 | 0.096 | 0.04478 | -0.034 | 2.133
-2.5 | 0.151 | 0.0425 | -0.036 | 3.552
-2 | 0.207 | 0.04086 | -0.039 | 5.07
-1.5 | 0.264 | 0.03979 | -0.041 | 6.627
-1 | 0.32 | 0.03904 | -0.044 | 8.206
-0.5 | 0.378 | 0.03857 | -0.046 | 9.81
0 | 0.517 | 0.01952 | -0.093 | 26.482
0.5 | 0.583 | 0.02067 | -0.092 | 28.21
1 | 0.649 | 0.02107 | -0.093 | 30.816
1.5 | 0.715 | 0.02155 | -0.094 | 33.183
2 | 0.781 | 0.02216 | -0.095 | 35.225
2.5 | 0.846 | 0.0228 | -0.096 | 37.102
3 | 0.905 | 0.02345 | -0.097 | 38.617
3.5 | 0.968 | 0.02426 | -0.098 | 39.903
4 | 1.028 | 0.02518 | -0.099 | 40.845
4.5 | 1.086 | 0.02621 | -0.1 | 41.45
5 | 1.157 | 0.0305 | -0.103 | 37.94
5.5 | 1.207 | 0.03203 | -0.104 | 37.693
6 | 1.038 | 0.0511 | -0.05 | 20.311
6.5 | 1.054 | 0.05668 | -0.044 | 18.597
7 | 1.047 | 0.06469 | -0.038 | 16.183
7.5 | 0.984 | 0.07974 | -0.032 | 12.343
8 | 0.638 | 0.17892 | -0.031 | 3.564
8.5 | 0.664 | 0.17729 | -0.031 | 3.745
9 | 0.691 | 0.20374 | -0.04 | 3.39
9.5 | 0.717 | 0.19848 | -0.041 | 3.611
10 | 0.744 | 0.223 | -0.047 | 3.335
10.5 | 0.77 | 0.2278 | -0.048 | 3.379
11 | 0.796 | 0.25053 | -0.049 | 3.176
11.5 | 0.823 | 0.27803 | -0.054 | 2.959
12 | 0.848 | 0.28136 | -0.054 | 3.016
12.5 | 0.874 | 0.28255 | -0.055 | 3.094
13 | 0.9 | 0.2983 | -0.057 | 3.018
13.5 | 0.927 | 0.33336 | -0.061 | 2.782
14 | 0.953 | 0.33169 | -0.061 | 2.872
14.5 | 0.978 | 0.3404 | -0.062 | 2.874
15 | 1.006 | 0.34736 | -0.067 | 2.897
15.5 | 1.032 | 0.3582 | -0.068 | 2.88
16 | 1.057 | 0.36463 | -0.068 | 2.898
16.5 | 1.082 | 0.3801 | -0.069 | 2.847
17 | 1.11 | 0.39764 | -0.073 | 2.792
17.5 | 1.135 | 0.4059 | -0.074 | 2.797
18 | 1.16 | 0.41613 | -0.075 | 2.788
18.5 | 1.185 | 0.42521 | -0.076 | 2.787
19 | 1.213 | 0.45682 | -0.079 | 2.656
19.5 | 1.238 | 0.46629 | -0.08 | 2.655
20 | 1.262 | 0.47195 | -0.081 | 2.675

## 8. Re 50k Mach 0.50 (2)
BIGFOIL.COM POLAR EXPORT
NACA67-611 a=0.5
NACA67-611 a=0.5 |  |  |  | Cl Max: | 1.0625 | at alpha= | 10 | deg
XFOIL ncrit=9 |  |  |  | L/D Max: | 19.8729 | at alpha= | 9 | deg
Re: | 50000 |  |  | Cd Min: | 0.19749 | at alpha= | 15 | deg
Mach: | 0.5 |  |  | Cl=0 at alpha= | 1.8178 | deg
|  |  |  | @ Cl=0.1, Cd= | 0.044345
|  |  |  | @ Cl=0.4, Cd= | 0.066179
|  |  |  | @ Cl=0.6, Cd= | 0.073123
alpha (deg) | Cl | Cd | Cm | Cl/Cd
-10.5 | -0.3875 | 0.15152 | -0.0331 | -2.5574
-10 | -0.4128 | 0.15103 | -0.0324 | -2.7332
-9.5 | -0.3999 | 0.14263 | -0.0295 | -2.8038
-9 | -0.4026 | 0.13725 | -0.0271 | -2.9333
-8.5 | -0.4108 | 0.13253 | -0.0247 | -3.0997
-8 | -0.4202 | 0.12783 | -0.0221 | -3.2872
-7.5 | -0.4301 | 0.12303 | -0.019 | -3.4959
-7 | -0.4423 | 0.11832 | -0.0156 | -3.7382
-6.5 | -0.4672 | 0.11467 | -0.0116 | -4.0743
-6 | -0.4761 | 0.10891 | -0.007 | -4.3715
-5.5 | -0.5224 | 0.10625 | -0.0008 | -4.9167
-5 | -0.5195 | 0.09938 | 0.0055 | -5.2274
-4 | -0.4263 | 0.0845 | 0.0265 | -5.045
-3.5 | -0.3108 | 0.07693 | 0.0203 | -4.04
-3 | -0.3968 | 0.07411 | 0.0342 | -5.3542
-2.5 | -0.4755 | 0.0694 | 0.0451 | -6.8516
-1.5 | -0.382 | 0.0549 | -0.0155 | -6.9581
-1 | -0.3237 | 0.05019 | -0.0167 | -6.4495
-0.5 | -0.2674 | 0.04667 | -0.0165 | -5.7296
0 | -0.2093 | 0.04416 | -0.0157 | -4.7396
0.5 | -0.1533 | 0.04271 | -0.0147 | -3.5893
1 | -0.0904 | 0.04232 | -0.0143 | -2.1361
1.5 | -0.0348 | 0.04247 | -0.0129 | -0.8194
2.5 | 0.0747 | 0.04308 | -0.012 | 1.734
3 | 0.1115 | 0.04492 | -0.0103 | 2.4822
3.5 | 0.1475 | 0.04696 | -0.0089 | 3.141
4 | 0.1827 | 0.04924 | -0.0079 | 3.7104
4.5 | 0.2196 | 0.05191 | -0.0077 | 4.2304
5 | 0.2988 | 0.05826 | -0.0162 | 5.1287
5.5 | 0.3538 | 0.06231 | -0.0203 | 5.6781
6 | 0.4116 | 0.06715 | -0.0245 | 6.1296
6.5 | 0.5233 | 0.07026 | -0.0318 | 7.4481
7 | 0.5872 | 0.07269 | -0.033 | 8.0781
7.5 | 0.6529 | 0.07491 | -0.0338 | 8.7158
8 | 0.7219 | 0.07618 | -0.0332 | 9.4762
8.5 | 0.8254 | 0.07152 | -0.0284 | 11.5408
9 | 0.9851 | 0.04957 | -0.0024 | 19.8729
9.5 | 1.0232 | 0.05473 | 0.0025 | 18.6954
10 | 1.0625 | 0.06158 | 0.0056 | 17.254
10.5 | 1.0413 | 0.07087 | 0.008 | 14.6931
11 | 1.0016 | 0.08197 | 0.0075 | 12.2191
11.5 | 0.9519 | 0.09579 | 0.0028 | 9.9374
12 | 0.9081 | 0.11183 | -0.0055 | 8.1204
12.5 | 0.8833 | 0.1276 | -0.0141 | 6.9224
13 | 0.8718 | 0.14144 | -0.0213 | 6.1637
13.5 | 0.8679 | 0.15391 | -0.0277 | 5.639
14 | 0.8772 | 0.16551 | -0.0323 | 5.3
14.5 | 0.8702 | 0.17971 | -0.042 | 4.8422
15 | 0.8654 | 0.19749 | -0.0555 | 4.382

## 9. Re 100k Mach 0.00 (1)
BIGFOIL.COM POLAR EXPORT
NACA67-611 a=0.5
NACA67-611 a=0.5 |  |  |  | Cl Max: | 1.204 | at alpha= | 7 | deg
JavaFoil+Calcfoil stall+Eppler ext transition |  |  |  | L/D Max: | 59.942 | at alpha= | 5 | deg
Re: | 100000 |  |  | Cd Min: | 0.01366 | at alpha= | 0.5 | deg
Mach: | 0 |  |  | Cl=0 at alpha= | -3.8936 | deg
|  |  |  | @ Cl=0.1, Cd= | 0.0369
|  |  |  | @ Cl=0.4, Cd= | 0.013838
|  |  |  | @ Cl=0.6, Cd= | 0.014008
alpha (deg) | Cl | Cd | Cm | Cl/Cd
-17 | -0.339 | 0.32091 | -0.018 | -1.057
-16.5 | -0.354 | 0.31179 | -0.019 | -1.137
-16 | -0.369 | 0.28403 | -0.018 | -1.301
-15.5 | -0.384 | 0.26224 | -0.019 | -1.466
-15 | -0.399 | 0.23728 | -0.019 | -1.681
-14.5 | -0.41 | 0.21091 | -0.02 | -1.944
-14 | -0.419 | 0.2043 | -0.02 | -2.051
-13.5 | -0.427 | 0.18643 | -0.021 | -2.288
-13 | -0.432 | 0.17025 | -0.021 | -2.539
-12.5 | -0.436 | 0.14952 | -0.022 | -2.916
-12 | -0.437 | 0.13867 | -0.022 | -3.153
-11.5 | -0.436 | 0.13135 | -0.022 | -3.317
-11 | -0.431 | 0.1194 | -0.023 | -3.611
-10.5 | -0.423 | 0.10853 | -0.023 | -3.899
-10 | -0.412 | 0.09896 | -0.024 | -4.16
-9.5 | -0.396 | 0.09043 | -0.024 | -4.384
-9 | -0.377 | 0.08396 | -0.024 | -4.494
-8.5 | -0.354 | 0.07753 | -0.025 | -4.57
-8 | -0.328 | 0.07067 | -0.025 | -4.635
-7.5 | -0.297 | 0.06492 | -0.026 | -4.578
-7 | -0.263 | 0.06067 | -0.026 | -4.342
-6.5 | -0.227 | 0.05579 | -0.026 | -4.062
-6 | -0.187 | 0.05203 | -0.027 | -3.59
-5.5 | -0.145 | 0.04851 | -0.027 | -2.981
-5 | -0.101 | 0.04548 | -0.028 | -2.219
-4.5 | -0.056 | 0.04322 | -0.029 | -1.296
-4 | -0.01 | 0.04109 | -0.029 | -0.244
-3.5 | 0.037 | 0.03901 | -0.03 | 0.943
-3 | 0.084 | 0.03737 | -0.032 | 2.256
-2.5 | 0.132 | 0.03596 | -0.035 | 3.68
-2 | 0.181 | 0.03495 | -0.036 | 5.17
-1.5 | 0.229 | 0.03405 | -0.038 | 6.741
-1 | 0.345 | 0.01382 | -0.079 | 24.94
-0.5 | 0.406 | 0.01384 | -0.081 | 29.334
0 | 0.452 | 0.01458 | -0.082 | 30.978
0.5 | 0.51 | 0.01366 | -0.082 | 37.358
1 | 0.569 | 0.01388 | -0.083 | 40.978
1.5 | 0.627 | 0.01412 | -0.083 | 44.366
2 | 0.684 | 0.01443 | -0.084 | 47.417
2.5 | 0.742 | 0.01475 | -0.085 | 50.308
3 | 0.796 | 0.0151 | -0.086 | 52.716
3.5 | 0.851 | 0.01548 | -0.087 | 55.005
4 | 0.906 | 0.0159 | -0.088 | 56.997
4.5 | 0.96 | 0.01635 | -0.089 | 58.68
5 | 1.011 | 0.01687 | -0.089 | 59.942
5.5 | 1.072 | 0.02226 | -0.091 | 48.153
6 | 1.12 | 0.02324 | -0.092 | 48.191
6.5 | 1.164 | 0.02422 | -0.093 | 48.039
7 | 1.204 | 0.02519 | -0.094 | 47.805
7.5 | 1.027 | 0.0527 | -0.043 | 19.477
8 | 1.053 | 0.05664 | -0.041 | 18.589
8.5 | 1.074 | 0.06156 | -0.036 | 17.444
9 | 1.086 | 0.06604 | -0.034 | 16.446
9.5 | 1.092 | 0.07169 | -0.033 | 15.231
10 | 1.091 | 0.0767 | -0.032 | 14.227
10.5 | 1.084 | 0.08338 | -0.031 | 12.998
11 | 1.07 | 0.08996 | -0.03 | 11.892
11.5 | 1.05 | 0.09813 | -0.03 | 10.7
12 | 1.025 | 0.10805 | -0.028 | 9.484

## 10. Re 100k Mach 0.00 (2)
BIGFOIL.COM POLAR EXPORT
NACA67-611 a=0.5
NACA67-611 a=0.5 |  |  |  | Cl Max: | 1.223 | at alpha= | 11.5 | deg
XFOIL ncrit=9 |  |  |  | L/D Max: | 41.1677 | at alpha= | 8.5 | deg
Re: | 100000 |  |  | Cd Min: | 0.18962 | at alpha= | 16.5 | deg
Mach: | 0 |  |  | Cl=0 at alpha= | -0.20437 | deg
|  |  |  | @ Cl=0.1, Cd= | 0.036065
|  |  |  | @ Cl=0.4, Cd= | 0.040192
|  |  |  | @ Cl=0.6, Cd= | 0.043831
alpha (deg) | Cl | Cd | Cm | Cl/Cd
-10.5 | -0.4259 | 0.13851 | -0.0329 | -3.0749
-10 | -0.4487 | 0.13612 | -0.0333 | -3.2964
-9.5 | -0.4317 | 0.1252 | -0.0286 | -3.4481
-9 | -0.4345 | 0.1201 | -0.0258 | -3.6178
-8.5 | -0.4464 | 0.11566 | -0.0238 | -3.8596
-8 | -0.4673 | 0.1117 | -0.0221 | -4.1835
-7.5 | -0.5036 | 0.10856 | -0.0198 | -4.6389
-7 | -0.5357 | 0.10496 | -0.0205 | -5.1038
-6.5 | -0.5236 | 0.0958 | -0.0245 | -5.4656
-6 | -0.5017 | 0.08879 | -0.0262 | -5.6504
-5.5 | -0.5444 | 0.08551 | -0.0153 | -6.3665
-5 | -0.5299 | 0.07836 | -0.0194 | -6.7624
-4.5 | -0.518 | 0.07241 | -0.0162 | -7.1537
-4 | -0.4923 | 0.06602 | -0.0175 | -7.4568
-3.5 | -0.4654 | 0.06065 | -0.0172 | -7.6735
-3 | -0.4367 | 0.05607 | -0.0162 | -7.7885
-1 | -0.0853 | 0.03835 | -0.0392 | -2.2243
-0.5 | -0.023 | 0.03714 | -0.0405 | -0.61928
0 | 0.0159 | 0.03641 | -0.0384 | 0.43669
0.5 | 0.0697 | 0.03605 | -0.0384 | 1.9334
1.5 | 0.2301 | 0.03613 | -0.0491 | 6.3687
2 | 0.2747 | 0.03725 | -0.0483 | 7.3745
2.5 | 0.3232 | 0.03842 | -0.0482 | 8.4123
3 | 0.3737 | 0.03955 | -0.0484 | 9.4488
3.5 | 0.4167 | 0.0406 | -0.0474 | 10.2635
4 | 0.4528 | 0.04161 | -0.0454 | 10.882
4.5 | 0.4974 | 0.04258 | -0.0446 | 11.6815
5 | 0.5495 | 0.04342 | -0.0448 | 12.6555
5.5 | 0.6097 | 0.04391 | -0.0457 | 13.8852
6 | 0.6573 | 0.04444 | -0.0448 | 14.7907
6.5 | 0.7172 | 0.04419 | -0.0449 | 16.2299
7 | 0.8083 | 0.04153 | -0.0472 | 19.463
7.5 | 0.9534 | 0.03039 | -0.0493 | 31.3722
8.5 | 1.0259 | 0.02492 | -0.0333 | 41.1677
9 | 0.9912 | 0.03048 | -0.0226 | 32.5197
9.5 | 1.0017 | 0.03399 | -0.0172 | 29.4704
10 | 1.048 | 0.03694 | -0.0156 | 28.3703
10.5 | 1.1284 | 0.04071 | -0.0178 | 27.718
11 | 1.206 | 0.04752 | -0.0207 | 25.3788
11.5 | 1.223 | 0.05334 | -0.0161 | 22.9284
12 | 1.2184 | 0.06069 | -0.0098 | 20.0758
12.5 | 1.1931 | 0.06803 | -0.003 | 17.5379
13 | 1.1585 | 0.07601 | 0.0023 | 15.2414
13.5 | 1.1158 | 0.08489 | 0.0056 | 13.1441
14 | 1.0751 | 0.09542 | 0.006 | 11.267
14.5 | 0.9722 | 0.11499 | -0.0025 | 8.4546
15 | 0.8582 | 0.16387 | -0.034 | 5.2371
15.5 | 0.8573 | 0.17305 | -0.0382 | 4.9541
16 | 0.8656 | 0.18157 | -0.0411 | 4.7673
16.5 | 0.9088 | 0.18962 | -0.0371 | 4.7927

## 11. Re 100k Mach 0.10 (1)
BIGFOIL.COM POLAR EXPORT
NACA67-611 a=0.5
NACA67-611 a=0.5 |  |  |  | Cl Max: | 1.209 | at alpha= | 7 | deg
JavaFoil+Calcfoil stall+Eppler ext transition |  |  |  | L/D Max: | 59.902 | at alpha= | 5 | deg
Re: | 100000 |  |  | Cd Min: | 0.01371 | at alpha= | 0.5 | deg
Mach: | 0.1 |  |  | Cl=0 at alpha= | -3.8936 | deg
|  |  |  | @ Cl=0.1, Cd= | 0.037017
|  |  |  | @ Cl=0.4, Cd= | 0.013926
|  |  |  | @ Cl=0.6, Cd= | 0.014048
alpha (deg) | Cl | Cd | Cm | Cl/Cd
-16.5 | -0.313 | 0.32964 | -0.019 | -0.951
-16 | -0.331 | 0.3151 | -0.019 | -1.049
-15.5 | -0.348 | 0.28798 | -0.019 | -1.208
-15 | -0.365 | 0.25755 | -0.019 | -1.417
-14.5 | -0.379 | 0.23136 | -0.02 | -1.638
-14 | -0.391 | 0.20932 | -0.02 | -1.866
-13.5 | -0.401 | 0.19492 | -0.02 | -2.056
-13 | -0.409 | 0.17598 | -0.021 | -2.327
-12.5 | -0.416 | 0.15471 | -0.021 | -2.689
-12 | -0.42 | 0.14841 | -0.022 | -2.83
-11.5 | -0.421 | 0.13336 | -0.023 | -3.159
-11 | -0.419 | 0.11881 | -0.023 | -3.529
-10.5 | -0.414 | 0.11165 | -0.023 | -3.706
-10 | -0.404 | 0.10102 | -0.024 | -4.004
-9.5 | -0.391 | 0.09397 | -0.024 | -4.162
-9 | -0.374 | 0.08464 | -0.024 | -4.413
-8.5 | -0.352 | 0.07792 | -0.025 | -4.516
-8 | -0.326 | 0.07096 | -0.025 | -4.596
-7.5 | -0.297 | 0.06569 | -0.026 | -4.515
-7 | -0.263 | 0.0615 | -0.026 | -4.282
-6.5 | -0.227 | 0.05644 | -0.027 | -4.021
-6 | -0.187 | 0.05256 | -0.027 | -3.561
-5.5 | -0.145 | 0.04864 | -0.028 | -2.982
-5 | -0.101 | 0.04556 | -0.028 | -2.223
-4.5 | -0.056 | 0.04346 | -0.029 | -1.294
-4 | -0.01 | 0.04113 | -0.03 | -0.245
-3.5 | 0.037 | 0.03911 | -0.031 | 0.945
-3 | 0.085 | 0.03747 | -0.032 | 2.26
-2.5 | 0.133 | 0.03602 | -0.035 | 3.691
-2 | 0.182 | 0.03501 | -0.036 | 5.187
-1.5 | 0.231 | 0.0341 | -0.038 | 6.764
-1 | 0.346 | 0.01383 | -0.08 | 25.048
-0.5 | 0.408 | 0.01394 | -0.081 | 29.253
0 | 0.454 | 0.0146 | -0.082 | 31.095
0.5 | 0.513 | 0.01371 | -0.082 | 37.403
1 | 0.571 | 0.01392 | -0.083 | 41.046
1.5 | 0.63 | 0.01418 | -0.084 | 44.42
2 | 0.688 | 0.01449 | -0.085 | 47.467
2.5 | 0.745 | 0.0148 | -0.086 | 50.354
3 | 0.8 | 0.01515 | -0.087 | 52.774
3.5 | 0.855 | 0.01554 | -0.087 | 55.058
4 | 0.91 | 0.01598 | -0.088 | 56.971
4.5 | 0.964 | 0.01644 | -0.089 | 58.638
5 | 1.016 | 0.01696 | -0.09 | 59.902
5.5 | 1.077 | 0.02241 | -0.092 | 48.049
6 | 1.124 | 0.02339 | -0.092 | 48.068
6.5 | 1.168 | 0.02439 | -0.093 | 47.899
7 | 1.209 | 0.02537 | -0.094 | 47.627
7.5 | 1.03 | 0.05283 | -0.044 | 19.505
8 | 1.055 | 0.05702 | -0.04 | 18.504
8.5 | 1.075 | 0.06184 | -0.036 | 17.391
9 | 1.086 | 0.06651 | -0.034 | 16.33
9.5 | 1.09 | 0.07141 | -0.032 | 15.262
10 | 1.087 | 0.07753 | -0.031 | 14.013
10.5 | 1.076 | 0.08453 | -0.031 | 12.729
11 | 1.058 | 0.09363 | -0.03 | 11.304
11.5 | 1.034 | 0.09976 | -0.029 | 10.368
12 | 1.004 | 0.11144 | -0.027 | 9.014

## 12. Re 100k Mach 0.10 (2)
BIGFOIL.COM POLAR EXPORT
NACA67-611 a=0.5
NACA67-611 a=0.5 |  |  |  | Cl Max: | 1.2165 | at alpha= | 11.5 | deg
XFOIL ncrit=9 |  |  |  | L/D Max: | 40.0039 | at alpha= | 8.5 | deg
Re: | 100000 |  |  | Cd Min: | 0.18993 | at alpha= | 16.5 | deg
Mach: | 0.1 |  |  | Cl=0 at alpha= | -0.27863 | deg
|  |  |  | @ Cl=0.1, Cd= | 0.036189
|  |  |  | @ Cl=0.4, Cd= | 0.040525
|  |  |  | @ Cl=0.6, Cd= | 0.04384
alpha (deg) | Cl | Cd | Cm | Cl/Cd
-12 | -0.3864 | 0.14812 | -0.0337 | -2.6087
-11.5 | -0.3923 | 0.144 | -0.0326 | -2.7243
-11 | -0.4059 | 0.14125 | -0.0326 | -2.8736
-10.5 | -0.4272 | 0.13946 | -0.0332 | -3.0632
-10 | -0.4495 | 0.13699 | -0.0335 | -3.2813
-9.5 | -0.4271 | 0.1254 | -0.0282 | -3.4059
-9 | -0.4321 | 0.12055 | -0.0258 | -3.5844
-8.5 | -0.4443 | 0.11615 | -0.0239 | -3.8252
-8 | -0.4665 | 0.11235 | -0.0224 | -4.1522
-7.5 | -0.5048 | 0.10946 | -0.0203 | -4.6117
-7 | -0.5321 | 0.10581 | -0.024 | -5.0288
-6.5 | -0.512 | 0.0959 | -0.0243 | -5.3389
-6 | -0.4919 | 0.08897 | -0.0287 | -5.5288
-5 | -0.532 | 0.07905 | -0.0189 | -6.7299
-4.5 | -0.52 | 0.07313 | -0.0159 | -7.1106
-4 | -0.495 | 0.06667 | -0.0173 | -7.4246
-3.5 | -0.4682 | 0.06122 | -0.017 | -7.6478
-3 | -0.4397 | 0.05657 | -0.016 | -7.7727
-2.5 | -0.3879 | 0.05248 | -0.0194 | -7.3914
-1 | -0.0919 | 0.0386 | -0.0385 | -2.3808
-0.5 | -0.029 | 0.03722 | -0.0399 | -0.77915
0 | 0.0365 | 0.03666 | -0.0417 | 0.99564
0.5 | 0.0727 | 0.03618 | -0.039 | 2.0094
1.5 | 0.2299 | 0.03623 | -0.0491 | 6.3456
2 | 0.2724 | 0.03733 | -0.048 | 7.2971
2.5 | 0.3172 | 0.03847 | -0.0473 | 8.2454
3 | 0.3622 | 0.03958 | -0.0466 | 9.1511
3.5 | 0.4062 | 0.04068 | -0.0457 | 9.9853
4 | 0.4504 | 0.04174 | -0.0449 | 10.7906
4.5 | 0.4993 | 0.0427 | -0.0447 | 11.6932
5 | 0.554 | 0.0435 | -0.0451 | 12.7356
5.5 | 0.6162 | 0.04396 | -0.0463 | 14.0173
6 | 0.6555 | 0.04467 | -0.0443 | 14.6743
6.5 | 0.7235 | 0.04416 | -0.0452 | 16.3836
7 | 0.7863 | 0.04295 | -0.0446 | 18.3073
7.5 | 0.9242 | 0.03308 | -0.0464 | 27.9383
8.5 | 1.0209 | 0.02552 | -0.0318 | 40.0039
9 | 0.9893 | 0.03099 | -0.0216 | 31.9232
9.5 | 1.0019 | 0.03442 | -0.0164 | 29.1081
10 | 1.0503 | 0.03736 | -0.0149 | 28.113
10.5 | 1.1321 | 0.0413 | -0.0171 | 27.4116
11 | 1.2044 | 0.04827 | -0.0191 | 24.9513
11.5 | 1.2165 | 0.0541 | -0.0141 | 22.4861
12 | 1.2087 | 0.06137 | -0.0077 | 19.6953
12.5 | 1.1818 | 0.06888 | -0.0013 | 17.1574
13 | 1.1464 | 0.07706 | 0.0036 | 14.8767
13.5 | 1.1038 | 0.08624 | 0.0062 | 12.7992
14 | 1.0639 | 0.09705 | 0.006 | 10.9624
14.5 | 1.0422 | 0.10884 | 0.0041 | 9.5755
15 | 0.8568 | 0.1649 | -0.0347 | 5.1959
15.5 | 0.8571 | 0.17404 | -0.0388 | 4.9247
16 | 0.8686 | 0.18242 | -0.0411 | 4.7615
16.5 | 0.89 | 0.18993 | -0.0418 | 4.6859

## 13. Re 100k Mach 0.25 (1)
BIGFOIL.COM POLAR EXPORT
NACA67-611 a=0.5
NACA67-611 a=0.5 |  |  |  | Cl Max: | 1.193 | at alpha= | 6.5 | deg
JavaFoil+Calcfoil stall+Eppler ext transition |  |  |  | L/D Max: | 59.615 | at alpha= | 5 | deg
Re: | 100000 |  |  | Cd Min: | 0.01395 | at alpha= | 0.5 | deg
Mach: | 0.25 |  |  | Cl=0 at alpha= | -3.8958 | deg
|  |  |  | @ Cl=0.1, Cd= | 0.037426
|  |  |  | @ Cl=0.4, Cd= | 0.016921
|  |  |  | @ Cl=0.6, Cd= | 0.014238
alpha (deg) | Cl | Cd | Cm | Cl/Cd
-14.5 | -0.061 | 0.37936 | -0.023 | -0.161
-14 | -0.058 | 0.34816 | -0.023 | -0.167
-13.5 | -0.142 | 0.29297 | -0.023 | -0.484
-13 | -0.191 | 0.2628 | -0.022 | -0.727
-12.5 | -0.231 | 0.22739 | -0.022 | -1.014
-12 | -0.264 | 0.2194 | -0.022 | -1.203
-11.5 | -0.292 | 0.18639 | -0.022 | -1.566
-11 | -0.314 | 0.16182 | -0.022 | -1.942
-10.5 | -0.331 | 0.14486 | -0.023 | -2.283
-10 | -0.341 | 0.12125 | -0.024 | -2.81
-9.5 | -0.344 | 0.10992 | -0.024 | -3.13
-9 | -0.34 | 0.09655 | -0.025 | -3.525
-8.5 | -0.33 | 0.08909 | -0.025 | -3.703
-8 | -0.313 | 0.07745 | -0.025 | -4.039
-7.5 | -0.29 | 0.07061 | -0.026 | -4.101
-7 | -0.261 | 0.06485 | -0.027 | -4.021
-6.5 | -0.227 | 0.05866 | -0.027 | -3.871
-6 | -0.189 | 0.05413 | -0.028 | -3.486
-5.5 | -0.147 | 0.05026 | -0.028 | -2.924
-5 | -0.103 | 0.04666 | -0.029 | -2.208
-4.5 | -0.057 | 0.04414 | -0.029 | -1.299
-4 | -0.01 | 0.04159 | -0.03 | -0.247
-3.5 | 0.038 | 0.03957 | -0.031 | 0.956
-3 | 0.087 | 0.03784 | -0.033 | 2.294
-2.5 | 0.136 | 0.03628 | -0.035 | 3.76
-2 | 0.186 | 0.03527 | -0.037 | 5.285
-1.5 | 0.237 | 0.03433 | -0.039 | 6.898
-1 | 0.288 | 0.03343 | -0.042 | 8.608
-0.5 | 0.419 | 0.01412 | -0.083 | 29.692
0 | 0.466 | 0.01489 | -0.084 | 31.34
0.5 | 0.527 | 0.01395 | -0.084 | 37.771
1 | 0.587 | 0.01418 | -0.085 | 41.38
1.5 | 0.647 | 0.01445 | -0.086 | 44.758
2 | 0.706 | 0.0148 | -0.087 | 47.716
2.5 | 0.765 | 0.01513 | -0.088 | 50.568
3 | 0.821 | 0.01551 | -0.089 | 52.9
3.5 | 0.878 | 0.01593 | -0.09 | 55.09
4 | 0.934 | 0.01641 | -0.091 | 56.9
4.5 | 0.988 | 0.01692 | -0.091 | 58.416
5 | 1.041 | 0.01747 | -0.092 | 59.615
5.5 | 1.103 | 0.02319 | -0.094 | 47.558
6 | 1.15 | 0.02431 | -0.095 | 47.31
6.5 | 1.193 | 0.02539 | -0.096 | 46.986
7 | 1.02 | 0.05005 | -0.047 | 20.39
7.5 | 1.045 | 0.05412 | -0.042 | 19.312
8 | 1.066 | 0.05891 | -0.039 | 18.094
8.5 | 1.08 | 0.06379 | -0.036 | 16.925
9 | 1.078 | 0.07036 | -0.033 | 15.327
9.5 | 1.066 | 0.07599 | -0.031 | 14.033
10 | 1.042 | 0.08513 | -0.031 | 12.243
10.5 | 1.006 | 0.09477 | -0.03 | 10.614
11 | 0.957 | 0.10278 | -0.028 | 9.314
11.5 | 0.897 | 0.11847 | -0.027 | 7.573

## 14. Re 100k Mach 0.25 (2)
BIGFOIL.COM POLAR EXPORT
NACA67-611 a=0.5
NACA67-611 a=0.5 |  |  |  | Cl Max: | 1.1907 | at alpha= | 11 | deg
XFOIL ncrit=9 |  |  |  | L/D Max: | 36.5759 | at alpha= | 8 | deg
Re: | 100000 |  |  | Cd Min: | 0.18745 | at alpha= | 16 | deg
Mach: | 0.25 |  |  | Cl=0 at alpha= | -0.22718 | deg
|  |  |  | @ Cl=0.1, Cd= | 0.036765
|  |  |  | @ Cl=0.4, Cd= | 0.04096
|  |  |  | @ Cl=0.6, Cd= | 0.044765
alpha (deg) | Cl | Cd | Cm | Cl/Cd
-9.5 | -0.4145 | 0.12758 | -0.0275 | -3.2489
-9 | -0.4229 | 0.12311 | -0.0259 | -3.4351
-8.5 | -0.4391 | 0.11925 | -0.0249 | -3.6822
-8 | -0.4736 | 0.11715 | -0.0249 | -4.0427
-7.5 | -0.5118 | 0.11469 | -0.0252 | -4.4625
-7 | -0.4743 | 0.10351 | -0.0251 | -4.5822
-6.5 | -0.4729 | 0.09745 | -0.0294 | -4.8527
-6 | -0.4816 | 0.09391 | -0.0387 | -5.1283
-5.5 | -0.4607 | 0.08402 | -0.0352 | -5.4832
-5 | -0.443 | 0.07884 | -0.0407 | -5.619
-4.5 | -0.5272 | 0.07697 | -0.0152 | -6.8494
-4 | -0.509 | 0.0702 | -0.0156 | -7.2507
-3.5 | -0.4836 | 0.06434 | -0.0159 | -7.5163
-2.5 | -0.3971 | 0.05455 | -0.0203 | -7.2796
-2 | -0.3475 | 0.05057 | -0.0221 | -6.8717
-1.5 | -0.174 | 0.04304 | -0.0383 | -4.0428
-1 | -0.1235 | 0.04049 | -0.0361 | -3.0501
-0.5 | -0.0269 | 0.03807 | -0.0421 | -0.70659
0 | 0.0224 | 0.03726 | -0.041 | 0.60118
0.5 | 0.0762 | 0.03695 | -0.0406 | 2.0622
1 | 0.2051 | 0.03595 | -0.0539 | 5.7051
1.5 | 0.2515 | 0.03707 | -0.053 | 6.7845
2 | 0.2853 | 0.03803 | -0.0502 | 7.502
2.5 | 0.3244 | 0.03911 | -0.0483 | 8.2946
3 | 0.3689 | 0.04023 | -0.0473 | 9.1698
3.5 | 0.4166 | 0.04135 | -0.0467 | 10.075
4 | 0.469 | 0.04241 | -0.0468 | 11.0587
4.5 | 0.5114 | 0.04341 | -0.0453 | 11.7807
5 | 0.5556 | 0.04435 | -0.0441 | 12.5276
5.5 | 0.6155 | 0.04491 | -0.0447 | 13.7052
6 | 0.6698 | 0.04533 | -0.0442 | 14.7761
6.5 | 0.7299 | 0.04507 | -0.0438 | 16.1948
7 | 0.7975 | 0.04361 | -0.0431 | 18.2871
7.5 | 0.9449 | 0.03248 | -0.0437 | 29.0917
8 | 1.0073 | 0.02754 | -0.0377 | 36.5759
8.5 | 0.999 | 0.02863 | -0.0249 | 34.8935
9 | 0.9823 | 0.0336 | -0.0167 | 29.2351
9.5 | 1.0042 | 0.03679 | -0.0122 | 27.2955
10 | 1.0657 | 0.03977 | -0.0111 | 26.7966
10.5 | 1.1463 | 0.04471 | -0.0125 | 25.6386
11 | 1.1907 | 0.05234 | -0.0111 | 22.7493
11.5 | 1.1792 | 0.05811 | -0.0044 | 20.2925
12 | 1.1573 | 0.0653 | 0.0014 | 17.7228
12.5 | 1.124 | 0.07344 | 0.0058 | 15.305
13 | 1.0844 | 0.0827 | 0.0079 | 13.1125
13.5 | 1.0409 | 0.09356 | 0.0071 | 11.1255
14 | 1.001 | 0.10606 | 0.0033 | 9.4381
14.5 | 0.9104 | 0.13374 | -0.015 | 6.8072
15 | 0.9073 | 0.14722 | -0.0204 | 6.1629
15.5 | 0.8639 | 0.1788 | -0.0406 | 4.8317
16 | 0.8934 | 0.18745 | -0.0399 | 4.7661

## 15. Re 100k Mach 0.50 (1)
BIGFOIL.COM POLAR EXPORT
NACA67-611 a=0.5
NACA67-611 a=0.5 |  |  |  | Cl Max: | 1.262 | at alpha= | 20 | deg
JavaFoil+Calcfoil stall+Eppler ext transition |  |  |  | L/D Max: | 56.96 | at alpha= | 4.5 | deg
Re: | 100000 |  |  | Cd Min: | 0.0146 | at alpha= | -0.5 | deg
Mach: | 0.5 |  |  | Cl=0 at alpha= | -3.8942 | deg
|  |  |  | @ Cl=0.1, Cd= | 0.039588
|  |  |  | @ Cl=0.4, Cd= | 0.023953
|  |  |  | @ Cl=0.6, Cd= | 0.01514
alpha (deg) | Cl | Cd | Cm | Cl/Cd
-20 | -0.875 | 0.32348 | -0.033 | -2.706
-19.5 | -0.849 | 0.32226 | -0.033 | -2.634
-19 | -0.822 | 0.3153 | -0.034 | -2.608
-18.5 | -0.795 | 0.31721 | -0.034 | -2.508
-18 | -0.769 | 0.31257 | -0.034 | -2.46
-17.5 | -0.74 | 0.28687 | -0.033 | -2.581
-17 | -0.713 | 0.28048 | -0.033 | -2.543
-16.5 | -0.687 | 0.27404 | -0.033 | -2.506
-16 | -0.66 | 0.26916 | -0.034 | -2.451
-15.5 | -0.633 | 0.26427 | -0.034 | -2.395
-15 | -0.606 | 0.2462 | -0.034 | -2.462
-14.5 | -0.579 | 0.24352 | -0.035 | -2.378
-14 | -0.551 | 0.23562 | -0.033 | -2.338
-13.5 | -0.524 | 0.22221 | -0.033 | -2.357
-13 | -0.497 | 0.22606 | -0.033 | -2.196
-12.5 | -0.469 | 0.22257 | -0.033 | -2.109
-12 | -0.442 | 0.22497 | -0.034 | -1.966
-11.5 | -0.415 | 0.20696 | -0.034 | -2.007
-11 | -0.388 | 0.2033 | -0.035 | -1.909
-10.5 | -0.36 | 0.19115 | -0.033 | -1.885
-10 | -0.333 | 0.18025 | -0.032 | -1.847
-9.5 | -0.306 | 0.28644 | -0.033 | -1.068
-9 | -0.279 | 0.16409 | -0.033 | -1.698
-8.5 | -0.251 | 0.16106 | -0.033 | -1.56
-8 | -0.224 | 0.15811 | -0.034 | -1.417
-7.5 | -0.196 | 0.1573 | -0.029 | -1.249
-7 | -0.169 | 0.14108 | -0.03 | -1.2
-6.5 | -0.142 | 0.1411 | -0.03 | -1.006
-6 | -0.115 | 0.1388 | -0.031 | -0.827
-5.5 | -0.113 | 0.08008 | -0.032 | -1.415
-5 | -0.101 | 0.05767 | -0.031 | -1.743
-4.5 | -0.06 | 0.0505 | -0.032 | -1.179
-4 | -0.011 | 0.04545 | -0.033 | -0.243
-3.5 | 0.041 | 0.04252 | -0.033 | 0.97
-3 | 0.096 | 0.03972 | -0.035 | 2.405
-2.5 | 0.151 | 0.0379 | -0.037 | 3.985
-2 | 0.207 | 0.03648 | -0.04 | 5.681
-1.5 | 0.264 | 0.03557 | -0.042 | 7.415
-1 | 0.321 | 0.03482 | -0.045 | 9.208
-0.5 | 0.468 | 0.0146 | -0.093 | 32.048
0 | 0.521 | 0.01541 | -0.094 | 33.792
0.5 | 0.588 | 0.01508 | -0.094 | 38.972
1 | 0.654 | 0.01541 | -0.095 | 42.455
1.5 | 0.72 | 0.01577 | -0.096 | 45.683
2 | 0.786 | 0.01624 | -0.097 | 48.435
2.5 | 0.852 | 0.0167 | -0.098 | 51.024
3 | 0.912 | 0.01721 | -0.099 | 53.016
3.5 | 0.975 | 0.01778 | -0.1 | 54.835
4 | 1.036 | 0.01844 | -0.1 | 56.169
4.5 | 1.094 | 0.01921 | -0.101 | 56.96
5 | 1.16 | 0.02593 | -0.103 | 44.746
5.5 | 1.21 | 0.02735 | -0.104 | 44.263
6 | 1.249 | 0.02893 | -0.105 | 43.149
6.5 | 1.055 | 0.05086 | -0.048 | 20.747
7 | 1.047 | 0.05728 | -0.04 | 18.283
7.5 | 0.984 | 0.06954 | -0.033 | 14.153
8 | 0.638 | 0.14101 | -0.032 | 4.523
8.5 | 0.664 | 0.14291 | -0.032 | 4.646
9 | 0.691 | 0.15929 | -0.04 | 4.335
9.5 | 0.717 | 0.15439 | -0.042 | 4.643
10 | 0.744 | 0.16818 | -0.048 | 4.422
10.5 | 0.77 | 0.17241 | -0.048 | 4.464
11 | 0.796 | 0.18705 | -0.049 | 4.253
11.5 | 0.823 | 0.21933 | -0.054 | 3.751
12 | 0.848 | 0.22266 | -0.055 | 3.811
12.5 | 0.874 | 0.21344 | -0.055 | 4.096
13 | 0.9 | 0.22933 | -0.057 | 3.926
13.5 | 0.927 | 0.25035 | -0.061 | 3.704
14 | 0.953 | 0.2506 | -0.061 | 3.802
14.5 | 0.978 | 0.25656 | -0.062 | 3.813
15 | 1.006 | 0.26496 | -0.067 | 3.798
15.5 | 1.032 | 0.28772 | -0.068 | 3.585
16 | 1.057 | 0.28981 | -0.069 | 3.646
16.5 | 1.082 | 0.30455 | -0.069 | 3.553
17 | 1.11 | 0.32028 | -0.074 | 3.466
17.5 | 1.135 | 0.32212 | -0.074 | 3.524
18 | 1.16 | 0.32818 | -0.075 | 3.535
18.5 | 1.185 | 0.33383 | -0.076 | 3.55
19 | 1.213 | 0.3633 | -0.079 | 3.34
19.5 | 1.238 | 0.36861 | -0.08 | 3.358
20 | 1.262 | 0.36106 | -0.081 | 3.496

## 16. Re 100k Mach 0.50 (2)
BIGFOIL.COM POLAR EXPORT
NACA67-611 a=0.5
NACA67-611 a=0.5 |  |  |  | Cl Max: | 1.0871 | at alpha= | 10.5 | deg
XFOIL ncrit=9 |  |  |  | L/D Max: | 24.4081 | at alpha= | 8.5 | deg
Re: | 100000 |  |  | Cd Min: | 0.24074 | at alpha= | -20 | deg
Mach: | 0.5 |  |  | Cl=0 at alpha= | -0.10782 | deg
|  |  |  | @ Cl=0.1, Cd= | 0.040351
|  |  |  | @ Cl=0.4, Cd= | 0.04358
|  |  |  | @ Cl=0.6, Cd= | 0.048245
alpha (deg) | Cl | Cd | Cm | Cl/Cd
-20 | -0.4827 | 0.24074 | -0.0332 | -2.0051
-19.5 | -0.4654 | 0.23755 | -0.0387 | -1.9592
-19 | -0.4533 | 0.2368 | -0.044 | -1.9143
-18.5 | -0.4264 | 0.22159 | -0.0458 | -1.9243
-18 | -0.4087 | 0.21425 | -0.0478 | -1.9076
-17.5 | -0.3969 | 0.20899 | -0.0491 | -1.8991
-17 | -0.392 | 0.20497 | -0.0485 | -1.9125
-16.5 | -0.3912 | 0.20177 | -0.047 | -1.9388
-16 | -0.3948 | 0.2002 | -0.0459 | -1.972
-15.5 | -0.403 | 0.20039 | -0.0452 | -2.0111
-15 | -0.4148 | 0.20102 | -0.0446 | -2.0635
-14.5 | -0.3946 | 0.18706 | -0.0415 | -2.1095
-14 | -0.3894 | 0.18111 | -0.0393 | -2.1501
-13.5 | -0.3878 | 0.17644 | -0.0379 | -2.1979
-13 | -0.3878 | 0.17226 | -0.037 | -2.2512
-12.5 | -0.3981 | 0.17111 | -0.0374 | -2.3266
-12 | -0.4152 | 0.17078 | -0.0379 | -2.4312
-11.5 | -0.395 | 0.15873 | -0.0347 | -2.4885
-11 | -0.3906 | 0.15258 | -0.0325 | -2.56
-10.5 | -0.3919 | 0.14775 | -0.0311 | -2.6525
-10 | -0.3982 | 0.14362 | -0.0304 | -2.7726
-9.5 | -0.4232 | 0.14293 | -0.0314 | -2.9609
-9 | -0.413 | 0.13398 | -0.0282 | -3.0825
-8.5 | -0.394 | 0.12672 | -0.0311 | -3.1092
-8 | -0.3997 | 0.12325 | -0.0395 | -3.243
-7.5 | -0.3766 | 0.11388 | -0.0411 | -3.307
-7 | -0.3613 | 0.10732 | -0.0448 | -3.3666
-6.5 | -0.3998 | 0.10548 | -0.0477 | -3.7903
-6 | -0.39 | 0.09752 | -0.0457 | -3.9992
-5.5 | -0.3941 | 0.09249 | -0.0474 | -4.261
-5 | -0.3936 | 0.08624 | -0.047 | -4.564
-4.5 | -0.3975 | 0.08104 | -0.0467 | -4.905
-4 | -0.374 | 0.07472 | -0.0484 | -5.0054
-3.5 | -0.3678 | 0.06955 | -0.045 | -5.2883
-3 | -0.3344 | 0.06403 | -0.0459 | -5.2226
-1.5 | -0.174 | 0.04802 | -0.0486 | -3.6235
-1 | -0.1082 | 0.04439 | -0.0477 | -2.4375
-0.5 | -0.0411 | 0.04233 | -0.0481 | -0.97094
0 | 0.0113 | 0.04103 | -0.0459 | 0.27541
0.5 | 0.0707 | 0.04042 | -0.0451 | 1.7491
1 | 0.1349 | 0.04027 | -0.0449 | 3.3499
1.5 | 0.2598 | 0.0399 | -0.0566 | 6.5113
2 | 0.2985 | 0.04098 | -0.0533 | 7.284
2.5 | 0.3424 | 0.04213 | -0.051 | 8.1272
3 | 0.3922 | 0.04334 | -0.0496 | 9.0494
3.5 | 0.4306 | 0.04452 | -0.0467 | 9.6721
4 | 0.4734 | 0.04573 | -0.0445 | 10.3521
4.5 | 0.5313 | 0.04685 | -0.0441 | 11.3404
5 | 0.5779 | 0.04799 | -0.0422 | 12.0421
5.5 | 0.6403 | 0.04871 | -0.0418 | 13.1451
6 | 0.6901 | 0.04949 | -0.0397 | 13.9442
6.5 | 0.7512 | 0.04952 | -0.0378 | 15.1696
7 | 0.8291 | 0.04762 | -0.0356 | 17.4108
7.5 | 0.9428 | 0.03877 | -0.029 | 24.3178
8.5 | 0.969 | 0.0397 | -0.0083 | 24.4081
9 | 0.9852 | 0.04345 | -0.0022 | 22.6743
9.5 | 1.0429 | 0.04636 | 0.0023 | 22.4957
10 | 1.0869 | 0.05198 | 0.0058 | 20.91
10.5 | 1.0871 | 0.05912 | 0.0098 | 18.388
11 | 1.0737 | 0.06766 | 0.0124 | 15.8691
11.5 | 1.0392 | 0.07764 | 0.0128 | 13.3849
12 | 0.9984 | 0.08949 | 0.0099 | 11.1566
12.5 | 0.9593 | 0.10317 | 0.0036 | 9.2982
13 | 0.9279 | 0.11825 | -0.005 | 7.8469
13.5 | 0.9068 | 0.13398 | -0.0144 | 6.7682
14 | 0.8975 | 0.14929 | -0.0232 | 6.0118
14.5 | 0.8829 | 0.167 | -0.035 | 5.2868
15.5 | 0.8955 | 0.1964 | -0.0509 | 4.5596

## 17. Re 250k Mach 0.00 (1)
BIGFOIL.COM POLAR EXPORT
NACA67-611 a=0.5
NACA67-611 a=0.5 |  |  |  | Cl Max: | 1.303 | at alpha= | 8.5 | deg
JavaFoil+Calcfoil stall+Eppler ext transition |  |  |  | L/D Max: | 90.466 | at alpha= | 5 | deg
Re: | 250000 |  |  | Cd Min: | 0.00906 | at alpha= | 0.5 | deg
Mach: | 0 |  |  | Cl=0 at alpha= | -3.8936 | deg
|  |  |  | @ Cl=0.1, Cd= | 0.033117
|  |  |  | @ Cl=0.4, Cd= | 0.010314
|  |  |  | @ Cl=0.6, Cd= | 0.0093219
alpha (deg) | Cl | Cd | Cm | Cl/Cd
-17 | -0.339 | 0.24726 | -0.02 | -1.373
-16.5 | -0.355 | 0.22024 | -0.02 | -1.61
-16 | -0.37 | 0.21903 | -0.02 | -1.687
-15.5 | -0.385 | 0.20925 | -0.02 | -1.838
-15 | -0.399 | 0.18808 | -0.021 | -2.121
-14.5 | -0.41 | 0.16768 | -0.021 | -2.447
-14 | -0.419 | 0.15924 | -0.021 | -2.632
-13.5 | -0.427 | 0.14248 | -0.022 | -2.994
-13 | -0.432 | 0.13487 | -0.022 | -3.206
-12.5 | -0.436 | 0.12096 | -0.023 | -3.605
-12 | -0.437 | 0.11595 | -0.023 | -3.772
-11.5 | -0.436 | 0.10653 | -0.024 | -4.091
-11 | -0.431 | 0.09754 | -0.024 | -4.421
-10.5 | -0.423 | 0.08834 | -0.024 | -4.791
-10 | -0.412 | 0.08251 | -0.024 | -4.991
-9.5 | -0.396 | 0.07667 | -0.024 | -5.171
-9 | -0.377 | 0.07118 | -0.025 | -5.301
-8.5 | -0.354 | 0.06603 | -0.025 | -5.366
-8 | -0.328 | 0.06082 | -0.026 | -5.386
-7.5 | -0.297 | 0.05679 | -0.026 | -5.233
-7 | -0.263 | 0.05271 | -0.027 | -4.999
-6.5 | -0.227 | 0.04917 | -0.027 | -4.61
-6 | -0.187 | 0.04615 | -0.028 | -4.048
-5.5 | -0.145 | 0.04334 | -0.028 | -3.337
-5 | -0.101 | 0.04101 | -0.03 | -2.462
-4.5 | -0.056 | 0.03886 | -0.03 | -1.442
-4 | -0.01 | 0.03698 | -0.031 | -0.271
-3.5 | 0.037 | 0.03514 | -0.033 | 1.048
-3 | 0.084 | 0.0336 | -0.035 | 2.512
-2.5 | 0.133 | 0.03212 | -0.039 | 4.132
-2 | 0.182 | 0.03088 | -0.041 | 5.88
-1.5 | 0.285 | 0.01034 | -0.08 | 27.528
-1 | 0.345 | 0.01026 | -0.081 | 33.604
-0.5 | 0.406 | 0.01032 | -0.082 | 39.326
0 | 0.457 | 0.01062 | -0.083 | 43.062
0.5 | 0.516 | 0.00906 | -0.083 | 56.977
1 | 0.575 | 0.00924 | -0.084 | 62.194
1.5 | 0.633 | 0.00943 | -0.085 | 67.147
2 | 0.692 | 0.00967 | -0.086 | 71.555
2.5 | 0.75 | 0.00989 | -0.087 | 75.797
3 | 0.804 | 0.01014 | -0.088 | 79.355
3.5 | 0.861 | 0.01039 | -0.089 | 82.797
4 | 0.916 | 0.01069 | -0.09 | 85.738
4.5 | 0.971 | 0.01099 | -0.09 | 88.315
5 | 1.023 | 0.01131 | -0.091 | 90.466
5.5 | 1.075 | 0.01815 | -0.092 | 59.242
6 | 1.123 | 0.01895 | -0.093 | 59.257
6.5 | 1.167 | 0.01984 | -0.094 | 58.822
7 | 1.208 | 0.02081 | -0.095 | 58.047
7.5 | 1.245 | 0.02178 | -0.095 | 57.151
8 | 1.277 | 0.02286 | -0.096 | 55.848
8.5 | 1.303 | 0.02365 | -0.097 | 55.093
9 | 1.089 | 0.05957 | -0.044 | 18.281
9.5 | 1.093 | 0.06431 | -0.039 | 16.996
10 | 1.092 | 0.06926 | -0.038 | 15.77
10.5 | 1.085 | 0.07482 | -0.036 | 14.495
11 | 1.07 | 0.0806 | -0.033 | 13.278
11.5 | 1.05 | 0.08627 | -0.033 | 12.174
12 | 1.025 | 0.09303 | -0.031 | 11.017
12.5 | 0.995 | 0.10205 | -0.031 | 9.751
13 | 0.961 | 0.11063 | -0.03 | 8.688
13.5 | 0.925 | 0.11924 | -0.031 | 7.754

## 18. Re 250k Mach 0.00 (2)
BIGFOIL.COM POLAR EXPORT
NACA67-611 a=0.5
NACA67-611 a=0.5 |  |  |  | Cl Max: | 1.2337 | at alpha= | 13 | deg
XFOIL ncrit=9 |  |  |  | L/D Max: | 93.5691 | at alpha= | 6 | deg
Re: | 250000 |  |  | Cd Min: | 0.20289 | at alpha= | 18 | deg
Mach: | 0 |  |  | Cl=0 at alpha= | -99 | deg
|  |  |  | @ Cl=0.1, Cd= | 0.01531
|  |  |  | @ Cl=0.4, Cd= | 0.01531
|  |  |  | @ Cl=0.6, Cd= | 0.01531
alpha (deg) | Cl | Cd | Cm | Cl/Cd
0 | 0.631 | 0.01531 | -0.1341 | 41.2149
0.5 | 0.6666 | 0.01567 | -0.1308 | 42.5399
1 | 0.7158 | 0.01551 | -0.1298 | 46.1509
1.5 | 0.7535 | 0.01574 | -0.1269 | 47.8717
2.5 | 0.8422 | 0.01565 | -0.1231 | 53.8147
3 | 0.8769 | 0.01583 | -0.1194 | 55.3948
3.5 | 0.9383 | 0.01503 | -0.1202 | 62.4285
4 | 0.9826 | 0.01441 | -0.1176 | 68.1888
4.5 | 1.0312 | 0.01267 | -0.1145 | 81.3891
5 | 1.0689 | 0.01207 | -0.1102 | 88.5584
5.5 | 1.1043 | 0.01187 | -0.1059 | 93.0329
6 | 1.1247 | 0.01202 | -0.0987 | 93.5691
6.5 | 1.1209 | 0.01245 | -0.0867 | 90.0321
7 | 1.0841 | 0.01312 | -0.0684 | 82.6296
7.5 | 1.0446 | 0.01555 | -0.052 | 67.1768
8 | 1.0139 | 0.01931 | -0.0398 | 52.5065
9 | 1.0193 | 0.02535 | -0.027 | 40.2091
9.5 | 1.0359 | 0.02782 | -0.0228 | 37.2358
10 | 1.0533 | 0.03053 | -0.0188 | 34.5005
10.5 | 1.0776 | 0.03341 | -0.0156 | 32.2538
11 | 1.1092 | 0.03554 | -0.0133 | 31.2099
11.5 | 1.1522 | 0.0387 | -0.0122 | 29.7726
12 | 1.1849 | 0.04167 | -0.0102 | 28.4353
12.5 | 1.2138 | 0.04546 | -0.0082 | 26.7004
13 | 1.2337 | 0.05417 | -0.0061 | 22.7746
13.5 | 1.2158 | 0.05797 | -0.001 | 20.9729
14 | 1.1927 | 0.06587 | 0.0026 | 18.1069
14.5 | 1.1577 | 0.07522 | 0.0047 | 15.3909
15 | 1.1177 | 0.0861 | 0.0043 | 12.9814
15.5 | 1.0736 | 0.09892 | 0.0007 | 10.8532
16 | 1.0275 | 0.11451 | -0.0066 | 8.973
16.5 | 0.9282 | 0.15527 | -0.0294 | 5.978
17 | 0.8976 | 0.18283 | -0.0428 | 4.9095
17.5 | 0.9043 | 0.19158 | -0.0449 | 4.7202
18 | 0.9079 | 0.20289 | -0.0517 | 4.4748

## 19. Re 250k Mach 0.10 (1)
BIGFOIL.COM POLAR EXPORT
NACA67-611 a=0.5
NACA67-611 a=0.5 |  |  |  | Cl Max: | 1.28 | at alpha= | 8 | deg
JavaFoil+Calcfoil stall+Eppler ext transition |  |  |  | L/D Max: | 90.423 | at alpha= | 5 | deg
Re: | 250000 |  |  | Cd Min: | 0.00909 | at alpha= | 0.5 | deg
Mach: | 0.1 |  |  | Cl=0 at alpha= | -3.8936 | deg
|  |  |  | @ Cl=0.1, Cd= | 0.033202
|  |  |  | @ Cl=0.4, Cd= | 0.010331
|  |  |  | @ Cl=0.6, Cd= | 0.0093459
alpha (deg) | Cl | Cd | Cm | Cl/Cd
-16.5 | -0.314 | 0.23081 | -0.021 | -1.358
-16 | -0.331 | 0.24767 | -0.02 | -1.335
-15.5 | -0.348 | 0.21889 | -0.02 | -1.59
-15 | -0.365 | 0.19807 | -0.021 | -1.843
-14.5 | -0.379 | 0.17951 | -0.021 | -2.111
-14 | -0.391 | 0.16304 | -0.022 | -2.396
-13.5 | -0.401 | 0.14864 | -0.022 | -2.697
-13 | -0.41 | 0.14106 | -0.023 | -2.904
-12.5 | -0.416 | 0.12524 | -0.023 | -3.322
-12 | -0.42 | 0.12131 | -0.023 | -3.464
-11.5 | -0.421 | 0.10989 | -0.024 | -3.835
-11 | -0.419 | 0.1013 | -0.024 | -4.141
-10.5 | -0.414 | 0.09325 | -0.024 | -4.438
-10 | -0.405 | 0.08638 | -0.025 | -4.683
-9.5 | -0.391 | 0.07774 | -0.024 | -5.031
-9 | -0.374 | 0.07196 | -0.025 | -5.191
-8.5 | -0.352 | 0.06656 | -0.025 | -5.286
-8 | -0.326 | 0.06121 | -0.026 | -5.329
-7.5 | -0.297 | 0.05696 | -0.027 | -5.207
-7 | -0.263 | 0.05356 | -0.027 | -4.918
-6.5 | -0.227 | 0.04962 | -0.027 | -4.574
-6 | -0.187 | 0.04653 | -0.028 | -4.023
-5.5 | -0.145 | 0.04344 | -0.028 | -3.339
-5 | -0.101 | 0.04108 | -0.03 | -2.467
-4.5 | -0.056 | 0.03895 | -0.03 | -1.444
-4 | -0.01 | 0.03697 | -0.031 | -0.272
-3.5 | 0.037 | 0.03523 | -0.034 | 1.05
-3 | 0.085 | 0.03368 | -0.035 | 2.518
-2.5 | 0.133 | 0.03215 | -0.039 | 4.148
-2 | 0.182 | 0.03107 | -0.041 | 5.866
-1.5 | 0.286 | 0.01041 | -0.08 | 27.483
-1 | 0.347 | 0.01034 | -0.081 | 33.525
-0.5 | 0.408 | 0.01033 | -0.082 | 39.493
0 | 0.459 | 0.01063 | -0.083 | 43.234
0.5 | 0.519 | 0.00909 | -0.084 | 57.058
1 | 0.578 | 0.00927 | -0.085 | 62.297
1.5 | 0.636 | 0.00947 | -0.086 | 67.177
2 | 0.695 | 0.0097 | -0.087 | 71.621
2.5 | 0.753 | 0.00993 | -0.087 | 75.851
3 | 0.808 | 0.01018 | -0.088 | 79.388
3.5 | 0.865 | 0.01044 | -0.089 | 82.813
4 | 0.921 | 0.01074 | -0.09 | 85.719
4.5 | 0.975 | 0.01105 | -0.091 | 88.262
5 | 1.028 | 0.01137 | -0.092 | 90.423
5.5 | 1.08 | 0.01826 | -0.093 | 59.16
6 | 1.128 | 0.01911 | -0.093 | 59.004
6.5 | 1.172 | 0.02002 | -0.094 | 58.542
7 | 1.212 | 0.02099 | -0.095 | 57.77
7.5 | 1.248 | 0.02202 | -0.096 | 56.689
8 | 1.28 | 0.02309 | -0.097 | 55.42
8.5 | 1.08 | 0.05584 | -0.048 | 19.347
9 | 1.088 | 0.06046 | -0.042 | 18
9.5 | 1.091 | 0.06487 | -0.037 | 16.816
10 | 1.087 | 0.07017 | -0.037 | 15.498
10.5 | 1.076 | 0.07466 | -0.034 | 14.416
11 | 1.059 | 0.08105 | -0.033 | 13.062
11.5 | 1.035 | 0.08865 | -0.032 | 11.67
12 | 1.005 | 0.09623 | -0.031 | 10.441
12.5 | 0.97 | 0.10648 | -0.031 | 9.11
13 | 0.931 | 0.11614 | -0.03 | 8.017

## 20. Re 250k Mach 0.10 (2)
BIGFOIL.COM POLAR EXPORT
NACA67-611 a=0.5
NACA67-611 a=0.5 |  |  |  | Cl Max: | 1.2246 | at alpha= | 13 | deg
XFOIL ncrit=9 |  |  |  | L/D Max: | 92.9208 | at alpha= | 6 | deg
Re: | 250000 |  |  | Cd Min: | 0.22035 | at alpha= | -20 | deg
Mach: | 0.1 |  |  | Cl=0 at alpha= | -3.6534 | deg
|  |  |  | @ Cl=0.1, Cd= | 0.022689
|  |  |  | @ Cl=0.4, Cd= | 0.017264
|  |  |  | @ Cl=0.6, Cd= | 0.015615
alpha (deg) | Cl | Cd | Cm | Cl/Cd
-20 | -0.4604 | 0.22035 | -0.0255 | -2.0894
-19.5 | -0.4446 | 0.21545 | -0.0302 | -2.0636
-19 | -0.4308 | 0.21084 | -0.0349 | -2.0433
-18.5 | -0.4131 | 0.20291 | -0.0379 | -2.0359
-18 | -0.3953 | 0.19587 | -0.0404 | -2.0182
-17.5 | -0.3799 | 0.19011 | -0.0434 | -1.9983
-17 | -0.3668 | 0.18459 | -0.0459 | -1.9871
-16.5 | -0.3628 | 0.18061 | -0.0459 | -2.0087
-16 | -0.3771 | 0.17931 | -0.0408 | -2.1031
-15.5 | -0.3797 | 0.1761 | -0.0394 | -2.1562
-15 | -0.3656 | 0.171 | -0.0488 | -2.138
-14.5 | -0.3365 | 0.16019 | -0.052 | -2.1006
-14 | -0.3157 | 0.15317 | -0.0564 | -2.0611
-13.5 | -0.2952 | 0.14599 | -0.0616 | -2.0221
-13 | -0.2727 | 0.13865 | -0.0677 | -1.9668
-12.5 | -0.2597 | 0.13272 | -0.0759 | -1.9568
-12 | -0.2489 | 0.12647 | -0.083 | -1.9681
-11.5 | -0.223 | 0.11627 | -0.085 | -1.9179
-11 | -0.1953 | 0.10938 | -0.0897 | -1.7855
-10.5 | -0.1778 | 0.10281 | -0.0948 | -1.7294
-10 | -0.1636 | 0.09649 | -0.1036 | -1.6955
-9.5 | -0.1406 | 0.08866 | -0.1175 | -1.5858
-9 | -0.1467 | 0.08083 | -0.1216 | -1.8149
-8.5 | -0.1184 | 0.07395 | -0.1218 | -1.6011
-8 | -0.1271 | 0.06996 | -0.1204 | -1.8168
-7.5 | -0.1366 | 0.06603 | -0.1183 | -2.0688
-7 | -0.1409 | 0.06148 | -0.1172 | -2.2918
-6.5 | -0.1352 | 0.05786 | -0.114 | -2.3367
-6 | -0.1228 | 0.04901 | -0.1126 | -2.5056
-4.5 | -0.0583 | 0.03707 | -0.1005 | -1.5727
-4 | -0.0366 | 0.0345 | -0.0943 | -1.0609
-3.5 | 0.0162 | 0.03088 | -0.0945 | 0.52461
-3 | 0.0551 | 0.02482 | -0.0879 | 2.22
-2.5 | 0.1183 | 0.02182 | -0.089 | 5.4216
-2 | 0.1857 | 0.02004 | -0.0908 | 9.2665
-1.5 | 0.2182 | 0.01942 | -0.0865 | 11.2358
-1 | 0.2803 | 0.01825 | -0.0875 | 15.3589
0 | 0.6346 | 0.01533 | -0.1347 | 41.396
0.5 | 0.6698 | 0.0157 | -0.1314 | 42.6624
1.5 | 0.7576 | 0.01576 | -0.1275 | 48.0711
3 | 0.8808 | 0.01589 | -0.1198 | 55.4311
4 | 0.9895 | 0.01439 | -0.1183 | 68.763
4.5 | 1.0386 | 0.01261 | -0.1151 | 82.3632
5 | 1.075 | 0.0121 | -0.1106 | 88.843
5.5 | 1.1066 | 0.01198 | -0.1055 | 92.3706
6 | 1.1262 | 0.01212 | -0.098 | 92.9208
6.5 | 1.1189 | 0.01255 | -0.0852 | 89.1554
7 | 1.0811 | 0.01328 | -0.0667 | 81.4081
8 | 1.0111 | 0.01974 | -0.0385 | 51.2209
8.5 | 1.0044 | 0.02325 | -0.0309 | 43.2
9 | 1.0182 | 0.02578 | -0.026 | 39.4957
9.5 | 1.0351 | 0.02829 | -0.0218 | 36.5889
10 | 1.0531 | 0.031 | -0.0178 | 33.971
10.5 | 1.0795 | 0.03398 | -0.0147 | 31.7687
11 | 1.1107 | 0.0361 | -0.0124 | 30.7673
11.5 | 1.1527 | 0.03933 | -0.0111 | 29.3084
12 | 1.1862 | 0.04261 | -0.009 | 27.8385
12.5 | 1.2121 | 0.04675 | -0.0068 | 25.9273
13 | 1.2246 | 0.05527 | -0.0042 | 22.1567
13.5 | 1.202 | 0.06005 | 0.0007 | 20.0167
14 | 1.1759 | 0.06818 | 0.0039 | 17.247
14.5 | 1.1393 | 0.07792 | 0.0053 | 14.6214
15 | 1.0995 | 0.08926 | 0.0039 | 12.3179
15.5 | 1.0561 | 0.10266 | -0.0007 | 10.2874
16 | 1.0113 | 0.11891 | -0.0091 | 8.5048
16.5 | 0.8844 | 0.17833 | -0.0411 | 4.9593
17 | 0.8952 | 0.18526 | -0.0443 | 4.8321
17.5 | 0.9052 | 0.19286 | -0.0456 | 4.6936
18 | 0.9096 | 0.20401 | -0.0522 | 4.4586

## 21. Re 250k Mach 0.25 (1)
BIGFOIL.COM POLAR EXPORT
NACA67-611 a=0.5
NACA67-611 a=0.5 |  |  |  | Cl Max: | 1.292 | at alpha= | 8 | deg
JavaFoil+Calcfoil stall+Eppler ext transition |  |  |  | L/D Max: | 89.864 | at alpha= | 5 | deg
Re: | 250000 |  |  | Cd Min: | 0.00927 | at alpha= | 0.5 | deg
Mach: | 0.25 |  |  | Cl=0 at alpha= | -3.8958 | deg
|  |  |  | @ Cl=0.1, Cd= | 0.033535
|  |  |  | @ Cl=0.4, Cd= | 0.010437
|  |  |  | @ Cl=0.6, Cd= | 0.0094841
alpha (deg) | Cl | Cd | Cm | Cl/Cd
-14.5 | -0.061 | 0.30334 | -0.025 | -0.202
-14 | -0.058 | 0.25469 | -0.025 | -0.229
-13.5 | -0.142 | 0.21184 | -0.025 | -0.67
-13 | -0.191 | 0.19897 | -0.024 | -0.961
-12.5 | -0.231 | 0.17718 | -0.024 | -1.302
-12 | -0.264 | 0.16047 | -0.024 | -1.645
-11.5 | -0.292 | 0.14304 | -0.024 | -2.041
-11 | -0.314 | 0.12802 | -0.024 | -2.456
-10.5 | -0.331 | 0.11561 | -0.024 | -2.861
-10 | -0.341 | 0.09781 | -0.025 | -3.485
-9.5 | -0.344 | 0.08904 | -0.026 | -3.865
-9 | -0.34 | 0.0801 | -0.026 | -4.25
-8.5 | -0.33 | 0.07283 | -0.026 | -4.53
-8 | -0.313 | 0.06593 | -0.026 | -4.745
-7.5 | -0.29 | 0.06034 | -0.027 | -4.8
-7 | -0.261 | 0.0556 | -0.027 | -4.691
-6.5 | -0.227 | 0.05128 | -0.028 | -4.429
-6 | -0.189 | 0.04748 | -0.028 | -3.975
-5.5 | -0.147 | 0.04438 | -0.029 | -3.312
-5 | -0.103 | 0.04154 | -0.03 | -2.481
-4.5 | -0.057 | 0.03943 | -0.031 | -1.455
-4 | -0.01 | 0.03738 | -0.032 | -0.275
-3.5 | 0.038 | 0.03553 | -0.034 | 1.066
-3 | 0.087 | 0.03392 | -0.036 | 2.562
-2.5 | 0.137 | 0.03244 | -0.039 | 4.215
-2 | 0.187 | 0.03142 | -0.041 | 5.949
-1.5 | 0.294 | 0.01048 | -0.082 | 28.038
-1 | 0.356 | 0.01043 | -0.083 | 34.142
-0.5 | 0.419 | 0.01044 | -0.084 | 40.168
0 | 0.472 | 0.01076 | -0.086 | 43.863
0.5 | 0.533 | 0.00927 | -0.086 | 57.493
1 | 0.593 | 0.00946 | -0.087 | 62.696
1.5 | 0.654 | 0.00967 | -0.088 | 67.563
2 | 0.714 | 0.00992 | -0.089 | 71.923
2.5 | 0.773 | 0.01017 | -0.09 | 76.082
3 | 0.83 | 0.01043 | -0.091 | 79.514
3.5 | 0.887 | 0.01072 | -0.092 | 82.818
4 | 0.944 | 0.01103 | -0.092 | 85.602
4.5 | 1 | 0.01136 | -0.093 | 87.991
5 | 1.054 | 0.01172 | -0.094 | 89.864
5.5 | 1.106 | 0.01895 | -0.095 | 58.396
6 | 1.154 | 0.01988 | -0.096 | 58.025
6.5 | 1.197 | 0.0209 | -0.097 | 57.259
7 | 1.235 | 0.02197 | -0.097 | 56.189
7.5 | 1.267 | 0.02312 | -0.098 | 54.789
8 | 1.292 | 0.0242 | -0.099 | 53.366
8.5 | 1.083 | 0.05778 | -0.045 | 18.736
9 | 1.079 | 0.06278 | -0.038 | 17.194
9.5 | 1.067 | 0.06817 | -0.036 | 15.65
10 | 1.042 | 0.07352 | -0.032 | 14.18
10.5 | 1.006 | 0.08011 | -0.032 | 12.558
11 | 0.957 | 0.08819 | -0.031 | 10.857
11.5 | 0.897 | 0.10007 | -0.03 | 8.968
12 | 0.827 | 0.11067 | -0.028 | 7.472
12.5 | 0.748 | 0.12353 | -0.029 | 6.052
13 | 0.661 | 0.14399 | -0.03 | 4.592

## 22. Re 250k Mach 0.25 (2)
BIGFOIL.COM POLAR EXPORT
NACA67-611 a=0.5
NACA67-611 a=0.5 |  |  |  | Cl Max: | 1.1777 | at alpha= | 12.5 | deg
XFOIL ncrit=9 |  |  |  | L/D Max: | 89.8077 | at alpha= | 5.5 | deg
Re: | 250000 |  |  | Cd Min: | 0.22347 | at alpha= | -20 | deg
Mach: | 0.25 |  |  | Cl=0 at alpha= | -3.7273 | deg
|  |  |  | @ Cl=0.1, Cd= | 0.023813
|  |  |  | @ Cl=0.4, Cd= | 0.017764
|  |  |  | @ Cl=0.6, Cd= | 0.016424
alpha (deg) | Cl | Cd | Cm | Cl/Cd
-20 | -0.4629 | 0.22347 | -0.0271 | -2.0714
-19.5 | -0.4472 | 0.21879 | -0.0321 | -2.044
-18.5 | -0.4112 | 0.20436 | -0.0389 | -2.0121
-18 | -0.3941 | 0.19817 | -0.0421 | -1.9887
-17.5 | -0.3787 | 0.19245 | -0.0451 | -1.9678
-17 | -0.3684 | 0.18744 | -0.0467 | -1.9654
-16.5 | -0.3761 | 0.18548 | -0.0431 | -2.0277
-16 | -0.3872 | 0.18366 | -0.0391 | -2.1082
-15.5 | -0.3682 | 0.17748 | -0.0452 | -2.0746
-14 | -0.3004 | 0.154 | -0.0611 | -1.9506
-13.5 | -0.2781 | 0.14657 | -0.0669 | -1.8974
-13 | -0.2547 | 0.13933 | -0.0737 | -1.828
-12.5 | -0.2492 | 0.13467 | -0.0812 | -1.8504
-12 | -0.2322 | 0.12765 | -0.0885 | -1.819
-11.5 | -0.1991 | 0.11709 | -0.0891 | -1.7004
-11 | -0.1725 | 0.11 | -0.0954 | -1.5682
-10.5 | -0.1617 | 0.10423 | -0.0989 | -1.5514
-10 | -0.1441 | 0.09799 | -0.1109 | -1.4706
-9 | -0.1154 | 0.08282 | -0.1174 | -1.3934
-8.5 | -0.0894 | 0.07627 | -0.1227 | -1.1722
-8 | -0.095 | 0.07173 | -0.1237 | -1.3244
-7.5 | -0.113 | 0.06779 | -0.1226 | -1.6669
-7 | -0.1224 | 0.06424 | -0.1224 | -1.9054
-6.5 | -0.1247 | 0.06029 | -0.1176 | -2.0683
-5.5 | -0.1012 | 0.04806 | -0.1116 | -2.1057
-5 | -0.0841 | 0.04611 | -0.1052 | -1.8239
-4.5 | -0.0475 | 0.03855 | -0.1055 | -1.2322
-4 | -0.0307 | 0.03588 | -0.0983 | -0.85563
-3.5 | 0.0256 | 0.03176 | -0.0989 | 0.80605
-3 | 0.0582 | 0.02617 | -0.0911 | 2.2239
-2.5 | 0.1263 | 0.02233 | -0.0927 | 5.6561
-1.5 | 0.2294 | 0.01971 | -0.0899 | 11.6388
-1 | 0.2598 | 0.01952 | -0.085 | 13.3094
-0.5 | 0.3229 | 0.01828 | -0.0859 | 17.6641
0 | 0.6334 | 0.0162 | -0.1351 | 39.0988
1 | 0.723 | 0.01631 | -0.1308 | 44.3286
2 | 0.8133 | 0.01635 | -0.1266 | 49.7431
2.5 | 0.8438 | 0.01677 | -0.1219 | 50.316
3.5 | 0.9419 | 0.01618 | -0.1184 | 58.2138
4 | 0.9873 | 0.01558 | -0.1154 | 63.3697
4.5 | 1.0489 | 0.01338 | -0.1137 | 78.3931
5 | 1.0892 | 0.01267 | -0.1091 | 85.9669
5.5 | 1.1208 | 0.01248 | -0.1032 | 89.8077
6 | 1.1283 | 0.01268 | -0.0928 | 88.9826
7 | 1.0682 | 0.01436 | -0.0588 | 74.3872
7.5 | 1.0288 | 0.0177 | -0.0438 | 58.1243
8 | 1 | 0.02197 | -0.0327 | 45.5166
8.5 | 1.0023 | 0.02519 | -0.0262 | 39.7896
9 | 1.0122 | 0.0282 | -0.0209 | 35.8936
9.5 | 1.0305 | 0.03089 | -0.0168 | 33.3603
10 | 1.0532 | 0.03362 | -0.013 | 31.3266
10.5 | 1.0848 | 0.03654 | -0.01 | 29.688
11 | 1.1199 | 0.03929 | -0.0075 | 28.5034
11.5 | 1.1558 | 0.04344 | -0.0052 | 26.6068
12 | 1.1762 | 0.04862 | -0.002 | 24.1917
12.5 | 1.1777 | 0.05472 | 0.0016 | 21.5223
13 | 1.1624 | 0.06214 | 0.005 | 18.7061
13.5 | 1.1388 | 0.07008 | 0.0068 | 16.25
14 | 1.1041 | 0.08026 | 0.0069 | 13.7565
14.5 | 1.062 | 0.09263 | 0.0041 | 11.465
15 | 0.9856 | 0.11506 | -0.007 | 8.566
15.5 | 0.9344 | 0.13854 | -0.0217 | 6.7446
16 | 0.9112 | 0.15744 | -0.0316 | 5.7876
16.5 | 0.7164 | 0.16328 | -0.0346 | 4.3876
17 | 0.8928 | 0.19426 | -0.0501 | 4.5959
17.5 | 0.9161 | 0.19789 | -0.0493 | 4.6293

## 23. Re 250k Mach 0.50 (1)
BIGFOIL.COM POLAR EXPORT
NACA67-611 a=0.5
NACA67-611 a=0.5 |  |  |  | Cl Max: | 1.274 | at alpha= | 6.5 | deg
JavaFoil+Calcfoil stall+Eppler ext transition |  |  |  | L/D Max: | 85.709 | at alpha= | 4.5 | deg
Re: | 250000 |  |  | Cd Min: | 0.01009 | at alpha= | 0.5 | deg
Mach: | 0.5 |  |  | Cl=0 at alpha= | -3.8942 | deg
|  |  |  | @ Cl=0.1, Cd= | 0.035338
|  |  |  | @ Cl=0.4, Cd= | 0.010673
|  |  |  | @ Cl=0.6, Cd= | 0.010112
alpha (deg) | Cl | Cd | Cm | Cl/Cd
-20 | -0.875 | 0.25167 | -0.034 | -3.478
-19.5 | -0.849 | 0.24179 | -0.034 | -3.51
-19 | -0.822 | 0.23561 | -0.034 | -3.49
-18.5 | -0.796 | 0.24382 | -0.035 | -3.263
-18 | -0.769 | 0.23918 | -0.035 | -3.215
-17.5 | -0.74 | 0.22348 | -0.034 | -3.313
-17 | -0.713 | 0.21605 | -0.034 | -3.302
-16.5 | -0.687 | 0.20955 | -0.034 | -3.277
-16 | -0.66 | 0.20511 | -0.034 | -3.217
-15.5 | -0.633 | 0.2005 | -0.035 | -3.157
-15 | -0.606 | 0.18677 | -0.035 | -3.245
-14.5 | -0.579 | 0.18375 | -0.035 | -3.152
-14 | -0.551 | 0.1767 | -0.033 | -3.118
-13.5 | -0.524 | 0.17162 | -0.033 | -3.051
-13 | -0.497 | 0.17234 | -0.034 | -2.881
-12.5 | -0.469 | 0.16882 | -0.034 | -2.781
-12 | -0.442 | 0.16562 | -0.034 | -2.671
-11.5 | -0.415 | 0.1511 | -0.035 | -2.749
-11 | -0.388 | 0.14766 | -0.035 | -2.629
-10.5 | -0.36 | 0.14408 | -0.033 | -2.501
-10 | -0.333 | 0.13398 | -0.033 | -2.485
-9.5 | -0.306 | 0.19443 | -0.033 | -1.573
-9 | -0.279 | 0.12276 | -0.034 | -2.269
-8.5 | -0.251 | 0.12001 | -0.034 | -2.094
-8 | -0.224 | 0.11734 | -0.034 | -1.91
-7.5 | -0.196 | 0.11539 | -0.03 | -1.703
-7 | -0.169 | 0.10422 | -0.031 | -1.624
-6.5 | -0.142 | 0.10502 | -0.032 | -1.353
-6 | -0.115 | 0.10272 | -0.032 | -1.118
-5.5 | -0.113 | 0.0636 | -0.032 | -1.781
-5 | -0.101 | 0.04944 | -0.032 | -2.033
-4.5 | -0.06 | 0.0438 | -0.033 | -1.36
-4 | -0.011 | 0.03982 | -0.034 | -0.277
-3.5 | 0.041 | 0.0375 | -0.035 | 1.1
-3 | 0.096 | 0.03546 | -0.037 | 2.696
-2.5 | 0.151 | 0.03378 | -0.04 | 4.476
-2 | 0.208 | 0.03236 | -0.044 | 6.418
-1.5 | 0.264 | 0.03154 | -0.046 | 8.38
-1 | 0.397 | 0.01067 | -0.093 | 37.238
-0.5 | 0.469 | 0.01074 | -0.094 | 43.621
0 | 0.527 | 0.01149 | -0.095 | 45.83
0.5 | 0.594 | 0.01009 | -0.095 | 58.868
1 | 0.661 | 0.01034 | -0.097 | 63.946
1.5 | 0.728 | 0.01062 | -0.098 | 68.592
2 | 0.795 | 0.01093 | -0.099 | 72.698
2.5 | 0.861 | 0.01126 | -0.1 | 76.505
3 | 0.922 | 0.01161 | -0.101 | 79.434
3.5 | 0.986 | 0.01201 | -0.102 | 82.085
4 | 1.048 | 0.01243 | -0.103 | 84.257
4.5 | 1.107 | 0.01292 | -0.104 | 85.709
5 | 1.164 | 0.02124 | -0.105 | 54.773
5.5 | 1.214 | 0.02245 | -0.106 | 54.078
6 | 1.253 | 0.02398 | -0.106 | 52.247
6.5 | 1.274 | 0.02559 | -0.107 | 49.781
7 | 1.049 | 0.05151 | -0.048 | 20.373
7.5 | 0.984 | 0.05919 | -0.034 | 16.631
8 | 0.638 | 0.10449 | -0.034 | 6.105
8.5 | 0.664 | 0.10621 | -0.034 | 6.252
9 | 0.691 | 0.12073 | -0.041 | 5.721
9.5 | 0.717 | 0.11643 | -0.042 | 6.157
10 | 0.744 | 0.12842 | -0.048 | 5.792
10.5 | 0.77 | 0.13207 | -0.049 | 5.828
11 | 0.796 | 0.14425 | -0.049 | 5.516
11.5 | 0.823 | 0.16499 | -0.055 | 4.987

## 24. Re 250k Mach 0.50 (2)
BIGFOIL.COM POLAR EXPORT
NACA67-611 a=0.5
NACA67-611 a=0.5 |  |  |  | Cl Max: | 1.0884 | at alpha= | 10.5 | deg
XFOIL ncrit=9 |  |  |  | L/D Max: | 66.6976 | at alpha= | 6 | deg
Re: | 250000 |  |  | Cd Min: | 0.23056 | at alpha= | -19.5 | deg
Mach: | 0.5 |  |  | Cl=0 at alpha= | -3.3633 | deg
|  |  |  | @ Cl=0.1, Cd= | 0.026536
|  |  |  | @ Cl=0.4, Cd= | 0.021532
|  |  |  | @ Cl=0.6, Cd= | 0.020916
alpha (deg) | Cl | Cd | Cm | Cl/Cd
-19.5 | -0.4568 | 0.23056 | -0.0379 | -1.9813
-19 | -0.4357 | 0.22347 | -0.0421 | -1.9497
-18.5 | -0.4168 | 0.21699 | -0.0458 | -1.9208
-18 | -0.406 | 0.21203 | -0.0471 | -1.9148
-17.5 | -0.4107 | 0.20973 | -0.0438 | -1.9582
-17 | -0.4104 | 0.2062 | -0.0421 | -1.9903
-16.5 | -0.3808 | 0.1988 | -0.0509 | -1.9155
-15.5 | -0.3259 | 0.18187 | -0.0645 | -1.7919
-15 | -0.2953 | 0.17322 | -0.0702 | -1.7048
-14.5 | -0.2692 | 0.16554 | -0.0764 | -1.6262
-14 | -0.2467 | 0.15865 | -0.0821 | -1.555
-13.5 | -0.2285 | 0.15343 | -0.0908 | -1.4893
-13 | -0.2079 | 0.14699 | -0.0986 | -1.4144
-12.5 | -0.1755 | 0.13547 | -0.0994 | -1.2955
-12 | -0.1548 | 0.1287 | -0.103 | -1.2028
-11.5 | -0.1309 | 0.12173 | -0.1088 | -1.0753
-11 | -0.1127 | 0.11656 | -0.119 | -0.96688
-10.5 | -0.1083 | 0.11187 | -0.1218 | -0.96809
-10 | -0.0801 | 0.10192 | -0.1238 | -0.78591
-9.5 | -0.0497 | 0.09456 | -0.128 | -0.52559
-9 | -0.0457 | 0.09001 | -0.1277 | -0.50772
-8.5 | -0.0285 | 0.08441 | -0.1362 | -0.33764
-8 | -0.0408 | 0.08094 | -0.1396 | -0.50408
-7.5 | -0.0527 | 0.07519 | -0.1374 | -0.70089
-7 | -0.0464 | 0.06949 | -0.1333 | -0.66772
-6.5 | -0.0449 | 0.06462 | -0.1322 | -0.69483
-6 | -0.0577 | 0.06093 | -0.1276 | -0.94699
-5 | -0.0678 | 0.05309 | -0.1186 | -1.2771
-4.5 | -0.0674 | 0.04831 | -0.1111 | -1.3952
-4 | -0.0538 | 0.04667 | -0.1038 | -1.1528
-3.5 | -0.0118 | 0.03899 | -0.1037 | -0.30264
-2.5 | 0.0745 | 0.02838 | -0.0942 | 2.6251
-2 | 0.1005 | 0.0265 | -0.0871 | 3.7925
-1.5 | 0.1399 | 0.02498 | -0.082 | 5.6005
-0.5 | 0.2869 | 0.02173 | -0.0835 | 13.2029
0.5 | 0.3453 | 0.0217 | -0.0717 | 15.9124
1 | 0.6798 | 0.02067 | -0.1225 | 32.8882
1.5 | 0.7473 | 0.02029 | -0.1228 | 36.831
2 | 0.7452 | 0.02132 | -0.111 | 34.9531
3.5 | 0.7977 | 0.02281 | -0.0855 | 34.9715
4 | 0.8802 | 0.02138 | -0.0866 | 41.1693
4.5 | 0.8685 | 0.02232 | -0.0731 | 38.9113
5 | 1.0044 | 0.01824 | -0.0799 | 55.0658
5.5 | 1.0615 | 0.01616 | -0.0741 | 65.6869
6 | 1.0785 | 0.01617 | -0.0636 | 66.6976
6.5 | 1.0873 | 0.01688 | -0.0524 | 64.4135
7 | 1.0497 | 0.02027 | -0.037 | 51.7859
7.5 | 1.008 | 0.02544 | -0.0247 | 39.6226
8 | 0.9953 | 0.03011 | -0.0168 | 33.0555
8.5 | 1.0016 | 0.03412 | -0.011 | 29.3552
9 | 1.0146 | 0.03798 | -0.0058 | 26.7141
9.5 | 1.0375 | 0.04152 | -0.001 | 24.988
10 | 1.0714 | 0.04507 | 0.0035 | 23.7719
10.5 | 1.0884 | 0.05077 | 0.0077 | 21.4379
11 | 1.0837 | 0.05818 | 0.0108 | 18.6267
11.5 | 1.0621 | 0.0676 | 0.0119 | 15.7115
12 | 1.0307 | 0.07887 | 0.0102 | 13.0683
12.5 | 0.9956 | 0.09199 | 0.0052 | 10.8229
13 | 0.9601 | 0.10726 | -0.0033 | 8.9511
13.5 | 0.9276 | 0.12493 | -0.0144 | 7.425
14 | 0.9081 | 0.14241 | -0.0245 | 6.3767
14.5 | 0.9006 | 0.15707 | -0.0326 | 5.7337
15 | 0.9011 | 0.16992 | -0.0396 | 5.3031
15.5 | 0.9063 | 0.18195 | -0.0461 | 4.981

## 25. Re 500k Mach 0.00 (1)
BIGFOIL.COM POLAR EXPORT
NACA67-611 a=0.5
NACA67-611 a=0.5 |  |  |  | Cl Max: | 1.326 | at alpha= | 9.5 | deg
JavaFoil+Calcfoil stall+Eppler ext transition |  |  |  | L/D Max: | 120.851 | at alpha= | 5 | deg
Re: | 500000 |  |  | Cd Min: | 0.00669 | at alpha= | 0.5 | deg
Mach: | 0 |  |  | Cl=0 at alpha= | -3.8936 | deg
|  |  |  | @ Cl=0.1, Cd= | 0.011026
|  |  |  | @ Cl=0.4, Cd= | 0.008407
|  |  |  | @ Cl=0.6, Cd= | 0.0069088
alpha (deg) | Cl | Cd | Cm | Cl/Cd
-17 | -0.34 | 0.20568 | -0.022 | -1.652
-16.5 | -0.355 | 0.20273 | -0.022 | -1.75
-16 | -0.37 | 0.18749 | -0.022 | -1.973
-15.5 | -0.385 | 0.17364 | -0.022 | -2.216
-15 | -0.399 | 0.16551 | -0.023 | -2.412
-14.5 | -0.411 | 0.14833 | -0.023 | -2.767
-14 | -0.419 | 0.14092 | -0.023 | -2.976
-13.5 | -0.427 | 0.12643 | -0.024 | -3.376
-13 | -0.433 | 0.11874 | -0.024 | -3.643
-12.5 | -0.436 | 0.10769 | -0.024 | -4.051
-12 | -0.438 | 0.10146 | -0.025 | -4.312
-11.5 | -0.436 | 0.09525 | -0.025 | -4.577
-11 | -0.431 | 0.08729 | -0.025 | -4.941
-10.5 | -0.423 | 0.08029 | -0.025 | -5.273
-10 | -0.412 | 0.07415 | -0.025 | -5.554
-9.5 | -0.396 | 0.06914 | -0.025 | -5.735
-9 | -0.377 | 0.06446 | -0.026 | -5.855
-8.5 | -0.354 | 0.06044 | -0.026 | -5.863
-8 | -0.328 | 0.05597 | -0.027 | -5.853
-7.5 | -0.297 | 0.05228 | -0.027 | -5.686
-7 | -0.264 | 0.04893 | -0.028 | -5.386
-6.5 | -0.227 | 0.04603 | -0.028 | -4.926
-6 | -0.187 | 0.04322 | -0.029 | -4.324
-5.5 | -0.145 | 0.04069 | -0.03 | -3.556
-5 | -0.101 | 0.03845 | -0.031 | -2.628
-4.5 | -0.056 | 0.03652 | -0.033 | -1.536
-4 | -0.01 | 0.03458 | -0.035 | -0.291
-3.5 | 0.037 | 0.03265 | -0.038 | 1.132
-3 | 0.105 | 0.00931 | -0.078 | 11.268
-2.5 | 0.165 | 0.00914 | -0.079 | 18.004
-2 | 0.225 | 0.00858 | -0.08 | 26.172
-1.5 | 0.285 | 0.0085 | -0.081 | 33.498
-1 | 0.345 | 0.00838 | -0.082 | 41.148
-0.5 | 0.406 | 0.00841 | -0.083 | 48.284
0 | 0.461 | 0.00854 | -0.084 | 53.901
0.5 | 0.52 | 0.00669 | -0.084 | 77.719
1 | 0.579 | 0.00684 | -0.085 | 84.629
1.5 | 0.637 | 0.00703 | -0.086 | 90.645
2 | 0.696 | 0.00722 | -0.087 | 96.357
2.5 | 0.754 | 0.00739 | -0.088 | 102
3 | 0.809 | 0.00759 | -0.089 | 106.645
3.5 | 0.866 | 0.00782 | -0.09 | 110.737
4 | 0.921 | 0.00805 | -0.09 | 114.498
4.5 | 0.976 | 0.00827 | -0.091 | 118.113
5 | 1.029 | 0.00852 | -0.092 | 120.851
5.5 | 1.078 | 0.01558 | -0.093 | 69.162
6 | 1.126 | 0.0163 | -0.093 | 69.04
6.5 | 1.17 | 0.0171 | -0.094 | 68.425
7 | 1.211 | 0.018 | -0.095 | 67.261
7.5 | 1.248 | 0.01887 | -0.096 | 66.124
8 | 1.28 | 0.01986 | -0.097 | 64.435
8.5 | 1.306 | 0.02087 | -0.097 | 62.582
9 | 1.32 | 0.02186 | -0.098 | 60.397
9.5 | 1.326 | 0.02292 | -0.099 | 57.861
10 | 1.322 | 0.02381 | -0.1 | 55.542
10.5 | 1.089 | 0.07 | -0.048 | 15.552
11 | 1.073 | 0.07511 | -0.043 | 14.279
11.5 | 1.052 | 0.0817 | -0.041 | 12.873
12 | 1.025 | 0.08652 | -0.035 | 11.852
12.5 | 0.996 | 0.09443 | -0.038 | 10.547
13 | 0.962 | 0.10313 | -0.035 | 9.324
13.5 | 0.925 | 0.10864 | -0.036 | 8.514
14 | 0.886 | 0.11827 | -0.033 | 7.49
14.5 | 0.845 | 0.12552 | -0.033 | 6.735

## 26. Re 500k Mach 0.00 (2)
BIGFOIL.COM POLAR EXPORT
NACA67-611 a=0.5
NACA67-611 a=0.5 |  |  |  | Cl Max: | 1.2592 | at alpha= | 14.5 | deg
XFOIL ncrit=9 |  |  |  | L/D Max: | 119.005 | at alpha= | 5 | deg
Re: | 500000 |  |  | Cd Min: | 0.22414 | at alpha= | 19.5 | deg
Mach: | 0 |  |  | Cl=0 at alpha= | -4.5839 | deg
|  |  |  | @ Cl=0.1, Cd= | 0.014675
|  |  |  | @ Cl=0.4, Cd= | 0.0080577
|  |  |  | @ Cl=0.6, Cd= | 0.0091121
alpha (deg) | Cl | Cd | Cm | Cl/Cd
-20 | -0.4609 | 0.21834 | -0.0255 | -2.1109
-19.5 | -0.4439 | 0.2124 | -0.0289 | -2.0899
-19 | -0.4268 | 0.20668 | -0.0327 | -2.065
-18.5 | -0.4099 | 0.20076 | -0.0364 | -2.0417
-18 | -0.3933 | 0.19461 | -0.0401 | -2.021
-17.5 | -0.3777 | 0.18849 | -0.0438 | -2.0038
-16.5 | -0.3456 | 0.17582 | -0.0538 | -1.9656
-16 | -0.3212 | 0.16688 | -0.0588 | -1.9247
-15.5 | -0.2964 | 0.15948 | -0.0652 | -1.8585
-15 | -0.2725 | 0.15256 | -0.0707 | -1.7862
-14.5 | -0.2495 | 0.14508 | -0.0768 | -1.7197
-14 | -0.2306 | 0.13775 | -0.0834 | -1.674
-13.5 | -0.2209 | 0.13113 | -0.0894 | -1.6846
-13 | -0.2054 | 0.12323 | -0.0925 | -1.6668
-12.5 | -0.1858 | 0.11712 | -0.0936 | -1.5864
-12 | -0.1721 | 0.11141 | -0.0961 | -1.5447
-11.5 | -0.1619 | 0.10543 | -0.0984 | -1.5356
-11 | -0.1604 | 0.0996 | -0.1024 | -1.6104
-10.5 | -0.1541 | 0.09331 | -0.1055 | -1.6515
-10 | -0.1511 | 0.08579 | -0.1069 | -1.7613
-9.5 | -0.1365 | 0.08112 | -0.1074 | -1.6827
-9 | -0.1319 | 0.07569 | -0.1093 | -1.7426
-8.5 | -0.1344 | 0.06992 | -0.1118 | -1.9222
-8 | -0.1483 | 0.06418 | -0.1131 | -2.3107
-7.5 | -0.1397 | 0.05705 | -0.117 | -2.4487
-6.5 | -0.1222 | 0.04232 | -0.1147 | -2.8875
-6 | -0.093 | 0.03865 | -0.1132 | -2.4062
-5.5 | -0.0532 | 0.03482 | -0.1105 | -1.5279
-5 | -0.0352 | 0.02667 | -0.1063 | -1.3198
-4.5 | 0.0071 | 0.0238 | -0.105 | 0.29832
-4 | 0.0478 | 0.01647 | -0.1005 | 2.9022
-3.5 | 0.0998 | 0.01468 | -0.0998 | 6.7984
-3 | 0.1542 | 0.01343 | -0.0995 | 11.4818
-2.5 | 0.2037 | 0.01218 | -0.0985 | 16.7241
-2 | 0.255 | 0.01145 | -0.0977 | 22.2707
-1.5 | 0.3073 | 0.01083 | -0.0972 | 28.3749
-1 | 0.3566 | 0.01039 | -0.0962 | 34.3215
-0.5 | 0.3798 | 0.00794 | -0.0902 | 47.8338
0 | 0.421 | 0.00818 | -0.0862 | 51.467
0.5 | 0.4717 | 0.00837 | -0.0843 | 56.356
1 | 0.6273 | 0.00927 | -0.1043 | 67.6699
1.5 | 0.6636 | 0.00921 | -0.1007 | 72.0521
2 | 0.7203 | 0.00907 | -0.1015 | 79.4157
2.5 | 0.7783 | 0.0089 | -0.1025 | 87.4494
3 | 0.8335 | 0.00879 | -0.103 | 94.8237
3.5 | 0.8874 | 0.00862 | -0.103 | 102.9466
4 | 0.9325 | 0.00848 | -0.101 | 109.9646
5 | 1.0401 | 0.00874 | -0.1014 | 119.0046
5.5 | 1.0854 | 0.0092 | -0.1 | 117.9783
6 | 1.1008 | 0.01056 | -0.0934 | 104.2424
6.5 | 1.0441 | 0.01126 | -0.0714 | 92.7265
7 | 1.0139 | 0.01314 | -0.0564 | 77.1613
7.5 | 1.0057 | 0.01576 | -0.0469 | 63.8135
8 | 1.0112 | 0.0182 | -0.0402 | 55.5604
8.5 | 1.0326 | 0.01996 | -0.0359 | 51.7335
9 | 1.0583 | 0.02155 | -0.0324 | 49.109
9.5 | 1.0824 | 0.02331 | -0.0289 | 46.435
10 | 1.0981 | 0.02575 | -0.0246 | 42.6447
10.5 | 1.1265 | 0.02738 | -0.022 | 41.1432
11 | 1.1415 | 0.03013 | -0.0182 | 37.8858
11.5 | 1.1679 | 0.0321 | -0.0159 | 36.3832
12 | 1.187 | 0.03477 | -0.013 | 34.1386
12.5 | 1.2056 | 0.0377 | -0.0103 | 31.9788
13 | 1.2255 | 0.0406 | -0.0079 | 30.1847
13.5 | 1.241 | 0.04391 | -0.0058 | 28.2624
14 | 1.2513 | 0.04873 | -0.003 | 25.6782
14.5 | 1.2592 | 0.05339 | -0.001 | 23.5849
15 | 1.257 | 0.05956 | 0.0009 | 21.1048
15.5 | 1.2461 | 0.06683 | 0.0019 | 18.6458
16 | 1.2277 | 0.07549 | 0.0017 | 16.2631
16.5 | 1.1841 | 0.08912 | -0.0009 | 13.2866
17 | 1.1604 | 0.1004 | -0.0053 | 11.5578
17.5 | 1.0843 | 0.12482 | -0.0178 | 8.6869
18 | 1.0214 | 0.15206 | -0.0346 | 6.7171
18.5 | 0.913 | 0.2103 | -0.06 | 4.3414
19 | 0.9217 | 0.21914 | -0.0649 | 4.206
19.5 | 0.937 | 0.22414 | -0.068 | 4.1804

## 27. Re 500k Mach 0.10 (1)
BIGFOIL.COM POLAR EXPORT
NACA67-611 a=0.5
NACA67-611 a=0.5 |  |  |  | Cl Max: | 1.323 | at alpha= | 9.5 | deg
JavaFoil+Calcfoil stall+Eppler ext transition |  |  |  | L/D Max: | 120.729 | at alpha= | 5 | deg
Re: | 500000 |  |  | Cd Min: | 0.0067 | at alpha= | 0.5 | deg
Mach: | 0.1 |  |  | Cl=0 at alpha= | -3.8936 | deg
|  |  |  | @ Cl=0.1, Cd= | 0.011023
|  |  |  | @ Cl=0.4, Cd= | 0.0084148
|  |  |  | @ Cl=0.6, Cd= | 0.0069415
alpha (deg) | Cl | Cd | Cm | Cl/Cd
-16.5 | -0.314 | 0.20089 | -0.023 | -1.562
-16 | -0.331 | 0.19119 | -0.022 | -1.731
-15.5 | -0.348 | 0.1779 | -0.022 | -1.958
-15 | -0.365 | 0.1687 | -0.023 | -2.166
-14.5 | -0.379 | 0.16036 | -0.023 | -2.365
-14 | -0.391 | 0.14449 | -0.024 | -2.705
-13.5 | -0.401 | 0.13175 | -0.023 | -3.045
-13 | -0.41 | 0.12431 | -0.024 | -3.297
-12.5 | -0.416 | 0.11054 | -0.024 | -3.766
-12 | -0.42 | 0.10475 | -0.025 | -4.013
-11.5 | -0.422 | 0.09589 | -0.025 | -4.397
-11 | -0.42 | 0.08748 | -0.025 | -4.796
-10.5 | -0.414 | 0.08159 | -0.025 | -5.073
-10 | -0.405 | 0.07557 | -0.026 | -5.354
-9.5 | -0.391 | 0.07026 | -0.025 | -5.567
-9 | -0.374 | 0.06528 | -0.026 | -5.723
-8.5 | -0.352 | 0.06108 | -0.026 | -5.762
-8 | -0.326 | 0.05643 | -0.027 | -5.781
-7.5 | -0.297 | 0.05281 | -0.028 | -5.618
-7 | -0.263 | 0.04946 | -0.028 | -5.327
-6.5 | -0.227 | 0.04603 | -0.028 | -4.931
-6 | -0.187 | 0.04324 | -0.029 | -4.33
-5.5 | -0.145 | 0.04079 | -0.03 | -3.557
-5 | -0.101 | 0.03839 | -0.032 | -2.642
-4.5 | -0.056 | 0.03653 | -0.033 | -1.541
-4 | -0.01 | 0.03464 | -0.035 | -0.291
-3.5 | 0.037 | 0.03273 | -0.038 | 1.135
-3 | 0.105 | 0.0093 | -0.078 | 11.338
-2.5 | 0.165 | 0.00878 | -0.079 | 18.83
-2 | 0.226 | 0.00857 | -0.08 | 26.314
-1.5 | 0.286 | 0.0085 | -0.081 | 33.674
-1 | 0.347 | 0.00838 | -0.082 | 41.372
-0.5 | 0.408 | 0.00842 | -0.083 | 48.492
0 | 0.463 | 0.00855 | -0.084 | 54.151
0.5 | 0.522 | 0.0067 | -0.085 | 77.933
1 | 0.581 | 0.00689 | -0.086 | 84.355
1.5 | 0.64 | 0.00705 | -0.087 | 90.842
2 | 0.699 | 0.00725 | -0.087 | 96.399
2.5 | 0.758 | 0.00744 | -0.088 | 101.774
3 | 0.813 | 0.00764 | -0.089 | 106.367
3.5 | 0.87 | 0.00785 | -0.09 | 110.767
4 | 0.926 | 0.00808 | -0.091 | 114.584
4.5 | 0.981 | 0.00831 | -0.092 | 118.051
5 | 1.034 | 0.00857 | -0.093 | 120.729
5.5 | 1.082 | 0.01567 | -0.093 | 69.053
6 | 1.13 | 0.01642 | -0.094 | 68.836
6.5 | 1.175 | 0.01727 | -0.095 | 68.019
7 | 1.215 | 0.01814 | -0.095 | 66.989
7.5 | 1.251 | 0.01906 | -0.096 | 65.665
8 | 1.283 | 0.02003 | -0.097 | 64.032
8.5 | 1.308 | 0.02106 | -0.098 | 62.105
9 | 1.32 | 0.02207 | -0.099 | 59.8
9.5 | 1.323 | 0.02306 | -0.099 | 57.381
10 | 1.095 | 0.06445 | -0.053 | 16.995
10.5 | 1.08 | 0.07051 | -0.045 | 15.312
11 | 1.06 | 0.07661 | -0.04 | 13.837
11.5 | 1.036 | 0.08227 | -0.039 | 12.589
12 | 1.006 | 0.09087 | -0.038 | 11.066
12.5 | 0.971 | 0.09661 | -0.037 | 10.047
13 | 0.931 | 0.10548 | -0.034 | 8.83
13.5 | 0.889 | 0.11084 | -0.033 | 8.024
14 | 0.845 | 0.12096 | -0.032 | 6.99
14.5 | 0.8 | 0.12912 | -0.033 | 6.198

## 28. Re 500k Mach 0.10 (2)
BIGFOIL.COM POLAR EXPORT
NACA67-611 a=0.5
NACA67-611 a=0.5 |  |  |  | Cl Max: | 1.2489 | at alpha= | 14.5 | deg
XFOIL ncrit=9 |  |  |  | L/D Max: | 118.851 | at alpha= | 5 | deg
Re: | 500000 |  |  | Cd Min: | 0.22561 | at alpha= | 19.5 | deg
Mach: | 0.1 |  |  | Cl=0 at alpha= | -4.5967 | deg
|  |  |  | @ Cl=0.1, Cd= | 0.014827
|  |  |  | @ Cl=0.4, Cd= | 0.0081133
|  |  |  | @ Cl=0.6, Cd= | 0.0091438
alpha (deg) | Cl | Cd | Cm | Cl/Cd
-16 | -0.3182 | 0.16701 | -0.0598 | -1.9053
-15.5 | -0.2934 | 0.15963 | -0.0661 | -1.838
-15 | -0.2694 | 0.15265 | -0.0718 | -1.7648
-14.5 | -0.2462 | 0.14514 | -0.0778 | -1.6963
-14 | -0.2285 | 0.138 | -0.0841 | -1.6558
-13.5 | -0.2186 | 0.1314 | -0.0901 | -1.6636
-13 | -0.2021 | 0.12347 | -0.0927 | -1.6368
-12.5 | -0.1836 | 0.11749 | -0.094 | -1.5627
-12 | -0.17 | 0.11175 | -0.0965 | -1.5213
-11.5 | -0.1597 | 0.10574 | -0.0989 | -1.5103
-11 | -0.158 | 0.09995 | -0.1029 | -1.5808
-10.5 | -0.1515 | 0.09367 | -0.106 | -1.6174
-10 | -0.1465 | 0.0863 | -0.1071 | -1.6976
-9.5 | -0.1324 | 0.08153 | -0.1078 | -1.6239
-9 | -0.1276 | 0.07608 | -0.1097 | -1.6772
-8.5 | -0.1289 | 0.07032 | -0.1122 | -1.833
-8 | -0.144 | 0.06448 | -0.1139 | -2.2333
-7.5 | -0.1361 | 0.05755 | -0.1177 | -2.3649
-7 | -0.124 | 0.0505 | -0.1173 | -2.4554
-6.5 | -0.1194 | 0.04298 | -0.1156 | -2.778
-6 | -0.0908 | 0.0392 | -0.1141 | -2.3163
-5.5 | -0.0515 | 0.03521 | -0.1114 | -1.4627
-5 | -0.0338 | 0.02705 | -0.1072 | -1.2495
-4.5 | 0.0081 | 0.02406 | -0.1058 | 0.33666
-4 | 0.0479 | 0.01674 | -0.1012 | 2.8614
-3.5 | 0.1002 | 0.01482 | -0.1004 | 6.7611
-3 | 0.1552 | 0.01351 | -0.1002 | 11.4878
-2.5 | 0.2049 | 0.01229 | -0.0991 | 16.6721
-2 | 0.2566 | 0.01148 | -0.0983 | 22.3519
-1.5 | 0.3081 | 0.01088 | -0.0976 | 28.318
-1 | 0.3587 | 0.01044 | -0.0968 | 34.3582
-0.5 | 0.3838 | 0.00806 | -0.0913 | 47.6179
0 | 0.4233 | 0.00819 | -0.0868 | 51.685
0.5 | 0.4747 | 0.00839 | -0.0848 | 56.5793
1 | 0.6293 | 0.00932 | -0.1046 | 67.5215
1.5 | 0.6699 | 0.00922 | -0.1018 | 72.6573
2 | 0.7231 | 0.00911 | -0.1018 | 79.3743
2.5 | 0.7821 | 0.00892 | -0.1029 | 87.6794
3 | 0.8376 | 0.00882 | -0.1034 | 94.966
3.5 | 0.8919 | 0.00866 | -0.1034 | 102.9908
4 | 0.9373 | 0.00852 | -0.1014 | 110.0117
4.5 | 0.9905 | 0.00857 | -0.1012 | 115.5776
5 | 1.0447 | 0.00879 | -0.1015 | 118.851
5.5 | 1.0899 | 0.00928 | -0.1001 | 117.4461
6 | 1.0985 | 0.01061 | -0.0919 | 103.5344
7 | 1.0127 | 0.01337 | -0.0553 | 75.7442
7.5 | 1.0047 | 0.01605 | -0.0459 | 62.5981
8 | 1.0113 | 0.01847 | -0.0393 | 54.7537
8.5 | 1.0318 | 0.02033 | -0.0349 | 50.7526
9 | 1.0575 | 0.02195 | -0.0313 | 48.1777
9.5 | 1.0823 | 0.02371 | -0.0279 | 45.6474
10 | 1.0983 | 0.02617 | -0.0236 | 41.9679
10.5 | 1.1259 | 0.02791 | -0.0209 | 40.3404
11 | 1.1416 | 0.03067 | -0.0172 | 37.222
11.5 | 1.167 | 0.03279 | -0.0147 | 35.5901
12 | 1.1828 | 0.0359 | -0.0114 | 32.9471
12.5 | 1.2046 | 0.0386 | -0.009 | 31.2073
13 | 1.2237 | 0.04168 | -0.0066 | 29.3594
13.5 | 1.2367 | 0.04553 | -0.0042 | 27.1623
14 | 1.246 | 0.05047 | -0.0015 | 24.6879
14.5 | 1.2489 | 0.05587 | 0.0006 | 22.3537
15 | 1.2397 | 0.06303 | 0.0022 | 19.6684
15.5 | 1.2206 | 0.07166 | 0.0027 | 17.0332
16 | 1.1909 | 0.08253 | 0.0012 | 14.4299
16.5 | 1.1434 | 0.09766 | -0.0034 | 11.708
17 | 1.1008 | 0.1141 | -0.0115 | 9.6477
17.5 | 1.0468 | 0.1363 | -0.0247 | 7.6801
18 | 0.9701 | 0.17117 | -0.0447 | 5.6675
18.5 | 0.9144 | 0.21151 | -0.0607 | 4.3232
19 | 0.9233 | 0.22041 | -0.0657 | 4.189
19.5 | 0.9387 | 0.22561 | -0.0689 | 4.1607

## 29. Re 500k Mach 0.25 (1)
BIGFOIL.COM POLAR EXPORT
NACA67-611 a=0.5
NACA67-611 a=0.5 |  |  |  | Cl Max: | 1.311 | at alpha= | 8.5 | deg
JavaFoil+Calcfoil stall+Eppler ext transition |  |  |  | L/D Max: | 119.93 | at alpha= | 5 | deg
Re: | 500000 |  |  | Cd Min: | 0.0067 | at alpha= | 0.5 | deg
Mach: | 0.25 |  |  | Cl=0 at alpha= | -3.8958 | deg
|  |  |  | @ Cl=0.1, Cd= | 0.027335
|  |  |  | @ Cl=0.4, Cd= | 0.008496
|  |  |  | @ Cl=0.6, Cd= | 0.13415
alpha (deg) | Cl | Cd | Cm | Cl/Cd
-14.5 | -0.061 | 0.14091 | -0.027 | -0.435
-14 | -0.058 | 0.13149 | -0.027 | -0.444
-13.5 | -0.142 | 0.12615 | -0.027 | -1.126
-13 | -0.191 | 0.16714 | -0.026 | -1.145
-12.5 | -0.231 | 0.14729 | -0.026 | -1.567
-12 | -0.264 | 0.13267 | -0.026 | -1.991
-11.5 | -0.292 | 0.1199 | -0.025 | -2.436
-11 | -0.315 | 0.11042 | -0.026 | -2.849
-10.5 | -0.331 | 0.10022 | -0.026 | -3.303
-10 | -0.341 | 0.08703 | -0.027 | -3.918
-9.5 | -0.344 | 0.0769 | -0.027 | -4.476
-9 | -0.34 | 0.07187 | -0.026 | -4.738
-8.5 | -0.33 | 0.06589 | -0.026 | -5.008
-8 | -0.313 | 0.0599 | -0.027 | -5.223
-7.5 | -0.29 | 0.05492 | -0.027 | -5.274
-7 | -0.261 | 0.05071 | -0.028 | -5.143
-6.5 | -0.227 | 0.04719 | -0.029 | -4.814
-6 | -0.189 | 0.04417 | -0.029 | -4.274
-5.5 | -0.147 | 0.04129 | -0.03 | -3.561
-5 | -0.103 | 0.03896 | -0.031 | -2.646
-4.5 | -0.057 | 0.03699 | -0.033 | -1.552
-4 | -0.01 | 0.035 | -0.035 | -0.295
-3.5 | 0.038 | 0.03308 | -0.038 | 1.149
-3 | 0.088 | 0.0305 | -0.045 | 2.875
-2.5 | 0.17 | 0.00887 | -0.081 | 19.133
-2 | 0.232 | 0.00867 | -0.082 | 26.72
-1.5 | 0.294 | 0.0086 | -0.083 | 34.174
-1 | 0.356 | 0.00851 | -0.084 | 41.861
-0.5 | 0.419 | 0.00849 | -0.085 | 49.369
0 | 0.475 | 0.00865 | -0.086 | 54.936
0.5 | 0.536 | 0.0067 | -0.087 | 80.066
1 | 0.597 | 0.00701 | -0.088 | 85.096
1.5 | 0.657 | 0.00721 | -0.089 | 91.165
2 | 0.718 | 0.0074 | -0.09 | 96.934
2.5 | 0.778 | 0.00762 | -0.091 | 102.084
3 | 0.834 | 0.00784 | -0.091 | 106.461
3.5 | 0.893 | 0.00807 | -0.092 | 110.652
4 | 0.95 | 0.00831 | -0.093 | 114.244
4.5 | 1.006 | 0.00857 | -0.094 | 117.401
5 | 1.06 | 0.00884 | -0.095 | 119.93
5.5 | 1.109 | 0.01618 | -0.095 | 68.512
6 | 1.156 | 0.01713 | -0.096 | 67.522
6.5 | 1.199 | 0.01805 | -0.097 | 66.457
7 | 1.237 | 0.01891 | -0.098 | 65.425
7.5 | 1.27 | 0.01996 | -0.099 | 63.615
8 | 1.295 | 0.02107 | -0.1 | 61.451
8.5 | 1.311 | 0.02231 | -0.1 | 58.779
9 | 1.091 | 0.05735 | -0.057 | 19.018
9.5 | 1.07 | 0.06348 | -0.047 | 16.859
10 | 1.044 | 0.06941 | -0.04 | 15.038
10.5 | 1.007 | 0.07539 | -0.039 | 13.36
11 | 0.958 | 0.08132 | -0.034 | 11.777
11.5 | 0.898 | 0.0902 | -0.033 | 9.951
12 | 0.827 | 0.09982 | -0.032 | 8.286
12.5 | 0.748 | 0.10766 | -0.033 | 6.946
13 | 0.661 | 0.12157 | -0.034 | 5.44
13.5 | 0.569 | 0.13415 | -0.035 | 4.242

## 30. Re 500k Mach 0.25 (2)
BIGFOIL.COM POLAR EXPORT
NACA67-611 a=0.5
NACA67-611 a=0.5 |  |  |  | Cl Max: | 1.2085 | at alpha= | 13 | deg
XFOIL ncrit=9 |  |  |  | L/D Max: | 117.226 | at alpha= | 5 | deg
Re: | 500000 |  |  | Cd Min: | 0.22165 | at alpha= | -20 | deg
Mach: | 0.25 |  |  | Cl=0 at alpha= | -4.6762 | deg
|  |  |  | @ Cl=0.1, Cd= | 0.015885
|  |  |  | @ Cl=0.4, Cd= | 0.0096479
|  |  |  | @ Cl=0.6, Cd= | 0.0092317
alpha (deg) | Cl | Cd | Cm | Cl/Cd
-20 | -0.4633 | 0.22165 | -0.0267 | -2.0902
-19.5 | -0.4452 | 0.21561 | -0.0305 | -2.0648
-19 | -0.4269 | 0.20962 | -0.0346 | -2.0365
-18.5 | -0.4089 | 0.20343 | -0.0386 | -2.01
-18 | -0.3912 | 0.19712 | -0.0425 | -1.9846
-17.5 | -0.3778 | 0.19158 | -0.0458 | -1.972
-17 | -0.3546 | 0.18426 | -0.0527 | -1.9245
-16.5 | -0.3305 | 0.1768 | -0.0603 | -1.8693
-16 | -0.3031 | 0.16781 | -0.0651 | -1.8062
-15.5 | -0.2777 | 0.16043 | -0.0714 | -1.731
-15 | -0.253 | 0.15318 | -0.0775 | -1.6517
-14.5 | -0.2322 | 0.14595 | -0.0827 | -1.591
-14 | -0.2171 | 0.13936 | -0.0884 | -1.5578
-13.5 | -0.2094 | 0.13325 | -0.0929 | -1.5715
-13 | -0.1885 | 0.12528 | -0.0942 | -1.5046
-12.5 | -0.1722 | 0.1194 | -0.0963 | -1.4422
-12 | -0.159 | 0.11353 | -0.0988 | -1.4005
-11.5 | -0.1488 | 0.10743 | -0.1015 | -1.3851
-11 | -0.1458 | 0.10177 | -0.1058 | -1.4326
-10.5 | -0.1377 | 0.09552 | -0.1086 | -1.4416
-10 | -0.1244 | 0.08868 | -0.1088 | -1.4028
-9.5 | -0.1127 | 0.08345 | -0.1104 | -1.3505
-9 | -0.1066 | 0.07793 | -0.1122 | -1.3679
-8.5 | -0.1049 | 0.07209 | -0.1151 | -1.4551
-8 | -0.1204 | 0.06619 | -0.1193 | -1.819
-7.5 | -0.1165 | 0.05992 | -0.1214 | -1.9443
-7 | -0.1204 | 0.05108 | -0.1212 | -2.3571
-6.5 | -0.1034 | 0.04637 | -0.1199 | -2.2299
-6 | -0.0783 | 0.04195 | -0.1185 | -1.8665
-5.5 | -0.0414 | 0.03729 | -0.1164 | -1.1102
-5 | -0.0248 | 0.02921 | -0.1122 | -0.84902
-4.5 | 0.0135 | 0.02565 | -0.1103 | 0.52632
-4 | 0.0515 | 0.01938 | -0.1058 | 2.6574
-3.5 | 0.1034 | 0.01564 | -0.104 | 6.6113
-3 | 0.1569 | 0.01408 | -0.1031 | 11.1435
-2.5 | 0.2126 | 0.01314 | -0.1026 | 16.1796
-2 | 0.2665 | 0.0117 | -0.1018 | 22.7778
-1.5 | 0.3154 | 0.01112 | -0.1003 | 28.3633
-1 | 0.371 | 0.01055 | -0.0999 | 35.1659
-0.5 | 0.4099 | 0.00934 | -0.097 | 43.8865
0 | 0.4379 | 0.00822 | -0.0898 | 53.2725
0.5 | 0.4814 | 0.00854 | -0.086 | 56.37
1 | 0.646 | 0.0095 | -0.1072 | 68
1.5 | 0.6936 | 0.00937 | -0.1055 | 74.0235
2 | 0.7406 | 0.00927 | -0.1037 | 79.8921
2.5 | 0.7993 | 0.00917 | -0.1045 | 87.1647
3 | 0.8586 | 0.00903 | -0.1052 | 95.0831
3.5 | 0.9145 | 0.0089 | -0.1051 | 102.7528
4 | 0.9609 | 0.00876 | -0.1028 | 109.6918
4.5 | 1.0145 | 0.00885 | -0.1022 | 114.6328
5 | 1.0691 | 0.00912 | -0.102 | 117.2259
5.5 | 1.1117 | 0.00975 | -0.0995 | 114.0205
6 | 1.0857 | 0.01081 | -0.0837 | 100.4348
6.5 | 1.0327 | 0.01202 | -0.0631 | 85.9151
7 | 1.0088 | 0.01466 | -0.05 | 68.8131
7.5 | 1.0005 | 0.01765 | -0.0409 | 56.6856
8 | 1.011 | 0.02006 | -0.0348 | 50.3988
8.5 | 1.0347 | 0.02191 | -0.0305 | 47.225
9 | 1.0539 | 0.02415 | -0.026 | 43.6398
9.5 | 1.0808 | 0.02601 | -0.0226 | 41.5532
10 | 1.0975 | 0.02871 | -0.0183 | 38.2271
10.5 | 1.1215 | 0.03102 | -0.015 | 36.1541
11 | 1.139 | 0.03405 | -0.0113 | 33.4508
11.5 | 1.1612 | 0.03684 | -0.0084 | 31.5201
12 | 1.1775 | 0.04063 | -0.0048 | 28.981
12.5 | 1.1969 | 0.04409 | -0.0022 | 27.1467
13 | 1.2085 | 0.04862 | 0.0005 | 24.856
13.5 | 1.2008 | 0.05557 | 0.0032 | 21.6088
14 | 1.1872 | 0.06339 | 0.0049 | 18.7285
14.5 | 1.1616 | 0.07325 | 0.0049 | 15.858
15 | 1.1295 | 0.08494 | 0.0025 | 13.2976
15.5 | 1.0923 | 0.09893 | -0.0029 | 11.0411
16 | 1.053 | 0.11549 | -0.0118 | 9.1177
16.5 | 1.0165 | 0.1338 | -0.0229 | 7.5972
17 | 0.9224 | 0.17801 | -0.0454 | 5.1817
17.5 | 0.9178 | 0.19195 | -0.0523 | 4.7815
18 | 0.9171 | 0.20539 | -0.0572 | 4.4652

## 31. Re 500k Mach 0.50 (1)
BIGFOIL.COM POLAR EXPORT
NACA67-611 a=0.5
NACA67-611 a=0.5 |  |  |  | Cl Max: | 1.277 | at alpha= | 6.5 | deg
JavaFoil+Calcfoil stall+Eppler ext transition |  |  |  | L/D Max: | 115.406 | at alpha= | 4.5 | deg
Re: | 500000 |  |  | Cd Min: | 0.00744 | at alpha= | 1 | deg
Mach: | 0.5 |  |  | Cl=0 at alpha= | -3.8942 | deg
|  |  |  | @ Cl=0.1, Cd= | 0.032861
|  |  |  | @ Cl=0.4, Cd= | 0.0090025
|  |  |  | @ Cl=0.6, Cd= | 0.0076216
alpha (deg) | Cl | Cd | Cm | Cl/Cd
-20 | -0.875 | 0.21336 | -0.034 | -4.102
-19.5 | -0.849 | 0.2129 | -0.034 | -3.987
-19 | -0.822 | 0.20696 | -0.034 | -3.973
-18.5 | -0.796 | 0.20463 | -0.035 | -3.888
-18 | -0.769 | 0.19997 | -0.035 | -3.845
-17.5 | -0.741 | 0.18921 | -0.034 | -3.914
-17 | -0.713 | 0.18156 | -0.034 | -3.929
-16.5 | -0.687 | 0.17545 | -0.034 | -3.914
-16 | -0.66 | 0.17092 | -0.034 | -3.861
-15.5 | -0.633 | 0.16645 | -0.035 | -3.803
-15 | -0.606 | 0.15941 | -0.035 | -3.802
-14.5 | -0.579 | 0.15633 | -0.036 | -3.705
-14 | -0.551 | 0.14857 | -0.034 | -3.709
-13.5 | -0.524 | 0.14241 | -0.034 | -3.678
-13 | -0.497 | 0.14562 | -0.034 | -3.41
-12.5 | -0.47 | 0.14183 | -0.035 | -3.311
-12 | -0.442 | 0.1376 | -0.035 | -3.215
-11.5 | -0.415 | 0.1287 | -0.035 | -3.227
-11 | -0.388 | 0.12151 | -0.036 | -3.195
-10.5 | -0.361 | 0.12135 | -0.035 | -2.971
-10 | -0.333 | 0.10986 | -0.034 | -3.031
-9.5 | -0.306 | 0.15695 | -0.034 | -1.949
-9 | -0.279 | 0.10121 | -0.034 | -2.753
-8.5 | -0.251 | 0.09862 | -0.035 | -2.549
-8 | -0.224 | 0.09613 | -0.035 | -2.331
-7.5 | -0.197 | 0.09289 | -0.031 | -2.116
-7 | -0.169 | 0.08631 | -0.032 | -1.961
-6.5 | -0.142 | 0.08689 | -0.033 | -1.635
-6 | -0.115 | 0.08448 | -0.033 | -1.36
-5.5 | -0.113 | 0.05576 | -0.034 | -2.032
-5 | -0.101 | 0.04464 | -0.033 | -2.252
-4.5 | -0.06 | 0.04 | -0.033 | -1.489
-4 | -0.011 | 0.03707 | -0.035 | -0.297
-3.5 | 0.041 | 0.035 | -0.037 | 1.179
-3 | 0.096 | 0.033 | -0.041 | 2.902
-2.5 | 0.152 | 0.03106 | -0.046 | 4.889
-2 | 0.258 | 0.00913 | -0.092 | 28.216
-1.5 | 0.327 | 0.00907 | -0.093 | 36.095
-1 | 0.397 | 0.009 | -0.094 | 44.134
-0.5 | 0.469 | 0.00906 | -0.095 | 51.715
0 | 0.53 | 0.00931 | -0.096 | 56.881
0.5 | 0.597 | 0.00763 | -0.097 | 78.288
1 | 0.665 | 0.00744 | -0.098 | 89.334
1.5 | 0.732 | 0.00782 | -0.099 | 93.654
2 | 0.799 | 0.00808 | -0.1 | 98.911
2.5 | 0.866 | 0.00835 | -0.101 | 103.746
3 | 0.928 | 0.00864 | -0.102 | 107.405
3.5 | 0.992 | 0.00894 | -0.103 | 110.924
4 | 1.054 | 0.00927 | -0.104 | 113.705
4.5 | 1.114 | 0.00965 | -0.105 | 115.406
5 | 1.166 | 0.01821 | -0.105 | 64.033
5.5 | 1.217 | 0.01931 | -0.106 | 63.041
6 | 1.256 | 0.02067 | -0.107 | 60.743
6.5 | 1.277 | 0.02212 | -0.108 | 57.713
7 | 1.268 | 0.02394 | -0.109 | 52.972
7.5 | 0.985 | 0.05458 | -0.039 | 18.046
8 | 0.638 | 0.06423 | -0.038 | 9.936
8.5 | 0.664 | 0.09242 | -0.037 | 7.187
9 | 0.691 | 0.09983 | -0.042 | 6.92
9.5 | 0.717 | 0.09899 | -0.044 | 7.243
10 | 0.744 | 0.1075 | -0.049 | 6.92
10.5 | 0.77 | 0.11079 | -0.049 | 6.948
11 | 0.796 | 0.12017 | -0.05 | 6.622
11.5 | 0.823 | 0.13314 | -0.055 | 6.181

## 32. Re 500k Mach 0.50 (2)
BIGFOIL.COM POLAR EXPORT
NACA67-611 a=0.5
NACA67-611 a=0.5 |  |  |  | Cl Max: | 1.1438 | at alpha= | 5 | deg
XFOIL ncrit=9 |  |  |  | L/D Max: | 107.289 | at alpha= | 4.5 | deg
Re: | 500000 |  |  | Cd Min: | 0.04152 | at alpha= | 10 | deg
Mach: | 0.5 |  |  | Cl=0 at alpha= | -99 | deg
|  |  |  | @ Cl=0.1, Cd= | 0.0093
|  |  |  | @ Cl=0.4, Cd= | 0.0093
|  |  |  | @ Cl=0.6, Cd= | 0.0095748
alpha (deg) | Cl | Cd | Cm | Cl/Cd
0 | 0.4936 | 0.0093 | -0.103 | 53.0753
0.5 | 0.5308 | 0.00909 | -0.0953 | 58.3938
1 | 0.579 | 0.00949 | -0.0904 | 61.0116
1.5 | 0.7697 | 0.01026 | -0.1158 | 75.0195
2 | 0.8058 | 0.01033 | -0.1101 | 78.0058
2.5 | 0.8704 | 0.01031 | -0.1102 | 84.4229
3 | 0.9393 | 0.01022 | -0.1109 | 91.908
3.5 | 1.0009 | 0.0102 | -0.1099 | 98.1275
4 | 1.0464 | 0.01012 | -0.105 | 103.3992
4.5 | 1.104 | 0.01029 | -0.1029 | 107.2886
5 | 1.1438 | 0.01077 | -0.0976 | 106.2024
5.5 | 1.1302 | 0.01165 | -0.0828 | 97.0129
6 | 1.077 | 0.01312 | -0.0615 | 82.0884
6.5 | 1.0335 | 0.01658 | -0.0451 | 62.3341
7 | 1.0075 | 0.02068 | -0.0334 | 48.7186
7.5 | 1.0032 | 0.02441 | -0.0253 | 41.0979
8 | 1.0221 | 0.02727 | -0.0198 | 37.4807
8.5 | 1.0411 | 0.03037 | -0.0146 | 34.2805
9 | 1.0548 | 0.03407 | -0.0094 | 30.9598
9.5 | 1.075 | 0.03759 | -0.0047 | 28.598
10 | 1.0934 | 0.04152 | 0.0002 | 26.3343

## 33. Re 750k Mach 0.00 (1)
BIGFOIL.COM POLAR EXPORT
NACA67-611 a=0.5
NACA67-611 a=0.5 |  |  |  | Cl Max: | 1.328 | at alpha= | 9.5 | deg
JavaFoil+Calcfoil stall+Eppler ext transition |  |  |  | L/D Max: | 137.856 | at alpha= | 5 | deg
Re: | 750000 |  |  | Cd Min: | 0.00585 | at alpha= | 0.5 | deg
Mach: | 0 |  |  | Cl=0 at alpha= | -3.9107 | deg
|  |  |  | @ Cl=0.1, Cd= | 0.0084569
|  |  |  | @ Cl=0.4, Cd= | 0.0077334
|  |  |  | @ Cl=0.6, Cd= | 0.0060578
alpha (deg) | Cl | Cd | Cm | Cl/Cd
-17 | -0.34 | 0.19015 | -0.023 | -1.788
-16.5 | -0.355 | 0.17767 | -0.023 | -1.998
-16 | -0.37 | 0.17499 | -0.024 | -2.115
-15.5 | -0.385 | 0.16485 | -0.024 | -2.336
-15 | -0.399 | 0.15341 | -0.024 | -2.604
-14.5 | -0.411 | 0.14003 | -0.024 | -2.933
-14 | -0.42 | 0.13284 | -0.024 | -3.158
-13.5 | -0.427 | 0.11836 | -0.025 | -3.608
-13 | -0.433 | 0.109 | -0.025 | -3.97
-12.5 | -0.436 | 0.10401 | -0.025 | -4.196
-12 | -0.438 | 0.09773 | -0.026 | -4.478
-11.5 | -0.436 | 0.09047 | -0.026 | -4.821
-11 | -0.431 | 0.08294 | -0.025 | -5.202
-10.5 | -0.423 | 0.07682 | -0.026 | -5.513
-10 | -0.412 | 0.07163 | -0.026 | -5.751
-9.5 | -0.397 | 0.06658 | -0.026 | -5.956
-9 | -0.377 | 0.06173 | -0.026 | -6.114
-8.5 | -0.354 | 0.05822 | -0.027 | -6.088
-8 | -0.328 | 0.054 | -0.027 | -6.068
-7.5 | -0.297 | 0.05067 | -0.028 | -5.868
-7 | -0.264 | 0.0471 | -0.029 | -5.596
-6.5 | -0.227 | 0.04419 | -0.029 | -5.132
-6 | -0.187 | 0.04145 | -0.03 | -4.51
-5.5 | -0.145 | 0.03941 | -0.031 | -3.673
-5 | -0.101 | 0.03719 | -0.034 | -2.722
-4.5 | -0.056 | 0.03507 | -0.037 | -1.604
-4 | -0.01 | 0.03311 | -0.039 | -0.305
-3.5 | 0.046 | 0.00864 | -0.078 | 5.306
-3 | 0.105 | 0.00844 | -0.079 | 12.432
-2.5 | 0.165 | 0.00834 | -0.08 | 19.723
-2 | 0.225 | 0.00816 | -0.08 | 27.534
-1.5 | 0.285 | 0.0081 | -0.081 | 35.157
-1 | 0.345 | 0.00804 | -0.082 | 42.898
-0.5 | 0.406 | 0.0077 | -0.083 | 52.758
0 | 0.462 | 0.00777 | -0.084 | 59.531
0.5 | 0.521 | 0.00585 | -0.085 | 89.178
1 | 0.58 | 0.00599 | -0.086 | 96.811
1.5 | 0.639 | 0.00619 | -0.086 | 103.309
2 | 0.698 | 0.00636 | -0.087 | 109.764
2.5 | 0.756 | 0.00653 | -0.088 | 115.804
3 | 0.811 | 0.00669 | -0.089 | 121.252
3.5 | 0.868 | 0.00688 | -0.09 | 126.137
4 | 0.924 | 0.00708 | -0.091 | 130.469
4.5 | 0.979 | 0.00728 | -0.091 | 134.44
5 | 1.032 | 0.00749 | -0.092 | 137.856
5.5 | 1.079 | 0.01435 | -0.093 | 75.161
6 | 1.127 | 0.01502 | -0.094 | 75.038
6.5 | 1.172 | 0.0158 | -0.094 | 74.17
7 | 1.212 | 0.01661 | -0.095 | 72.972
7.5 | 1.249 | 0.01742 | -0.096 | 71.706
8 | 1.282 | 0.01831 | -0.097 | 70.009
8.5 | 1.308 | 0.0193 | -0.098 | 67.757
9 | 1.322 | 0.02026 | -0.098 | 65.266
9.5 | 1.328 | 0.0213 | -0.099 | 62.355
10 | 1.326 | 0.02245 | -0.1 | 59.062
10.5 | 1.314 | 0.0235 | -0.101 | 55.931
11 | 1.082 | 0.07052 | -0.057 | 15.349
11.5 | 1.056 | 0.07763 | -0.05 | 13.601
12 | 1.027 | 0.08366 | -0.043 | 12.276
12.5 | 0.997 | 0.09134 | -0.043 | 10.917
13 | 0.962 | 0.0992 | -0.04 | 9.703
13.5 | 0.926 | 0.10289 | -0.041 | 8.998
14 | 0.886 | 0.11148 | -0.038 | 7.95
14.5 | 0.846 | 0.11996 | -0.037 | 7.051

## 34. Re 750k Mach 0.00 (2)
BIGFOIL.COM POLAR EXPORT
NACA67-611 a=0.5
NACA67-611 a=0.5 |  |  |  | Cl Max: | 1.317 | at alpha= | 16 | deg
XFOIL ncrit=9 |  |  |  | L/D Max: | 128.801 | at alpha= | 5 | deg
Re: | 750000 |  |  | Cd Min: | 0.2184 | at alpha= | -20 | deg
Mach: | 0 |  |  | Cl=0 at alpha= | -4.4432 | deg
|  |  |  | @ Cl=0.1, Cd= | 0.011548
|  |  |  | @ Cl=0.4, Cd= | 0.0076927
|  |  |  | @ Cl=0.6, Cd= | 0.0067971
alpha (deg) | Cl | Cd | Cm | Cl/Cd
-20 | -0.4603 | 0.2184 | -0.025 | -2.1076
-19.5 | -0.4432 | 0.21259 | -0.0289 | -2.0848
-19 | -0.426 | 0.20653 | -0.0328 | -2.0627
-18.5 | -0.4085 | 0.19989 | -0.0368 | -2.0436
-18 | -0.3926 | 0.19363 | -0.0411 | -2.0276
-17 | -0.3445 | 0.17752 | -0.0548 | -1.9406
-16.5 | -0.3185 | 0.17025 | -0.0606 | -1.8708
-16 | -0.2967 | 0.16359 | -0.0658 | -1.8137
-15.5 | -0.279 | 0.15704 | -0.0698 | -1.7766
-15 | -0.2643 | 0.1506 | -0.0729 | -1.755
-14.5 | -0.2538 | 0.14379 | -0.0766 | -1.7651
-14 | -0.2439 | 0.1372 | -0.0799 | -1.7777
-13.5 | -0.2293 | 0.12981 | -0.082 | -1.7664
-13 | -0.2155 | 0.12386 | -0.0847 | -1.7399
-12.5 | -0.2016 | 0.1182 | -0.0871 | -1.7056
-12 | -0.1892 | 0.11208 | -0.0898 | -1.6881
-11.5 | -0.1837 | 0.10528 | -0.0937 | -1.7449
-11 | -0.1769 | 0.09869 | -0.0968 | -1.7925
-10.5 | -0.1694 | 0.09192 | -0.0996 | -1.8429
-10 | -0.1622 | 0.08525 | -0.101 | -1.9026
-9.5 | -0.1515 | 0.08033 | -0.1025 | -1.886
-9 | -0.1472 | 0.07465 | -0.1048 | -1.9719
-8.5 | -0.1523 | 0.06845 | -0.1078 | -2.225
-7.5 | -0.1583 | 0.05371 | -0.1126 | -2.9473
-7 | -0.1618 | 0.04388 | -0.1118 | -3.6873
-6.5 | -0.1351 | 0.03968 | -0.1109 | -3.4047
-6 | -0.1038 | 0.0352 | -0.1095 | -2.9489
-5.5 | -0.065 | 0.03001 | -0.1066 | -2.1659
-5 | -0.0568 | 0.01586 | -0.0991 | -3.5813
-4.5 | -0.0059 | 0.01449 | -0.0986 | -0.40718
-4 | 0.046 | 0.01276 | -0.0981 | 3.605
-3.5 | 0.0992 | 0.01156 | -0.0978 | 8.5813
-2 | 0.2556 | 0.00925 | -0.0964 | 27.6324
-1.5 | 0.3094 | 0.00891 | -0.0962 | 34.725
-1 | 0.3613 | 0.0085 | -0.0958 | 42.5059
-0.5 | 0.4078 | 0.00753 | -0.0946 | 54.1567
0 | 0.4358 | 0.0061 | -0.089 | 71.4426
0.5 | 0.4871 | 0.0062 | -0.0877 | 78.5645
1 | 0.5325 | 0.00639 | -0.0852 | 83.3333
1.5 | 0.5784 | 0.00682 | -0.0818 | 84.8094
2 | 0.6349 | 0.00676 | -0.0824 | 93.9201
2.5 | 0.691 | 0.00673 | -0.083 | 102.6746
3 | 0.7459 | 0.00674 | -0.0833 | 110.6677
3.5 | 0.7933 | 0.00676 | -0.0819 | 117.3521
4 | 0.8484 | 0.00686 | -0.0823 | 123.6735
4.5 | 0.9035 | 0.00711 | -0.0828 | 127.0745
5 | 0.9557 | 0.00742 | -0.0829 | 128.8005
5.5 | 1.0047 | 0.00792 | -0.0824 | 126.8561
6 | 1.0272 | 0.00977 | -0.0779 | 105.1382
6.5 | 1.0082 | 0.01149 | -0.0652 | 87.7459
7 | 0.9982 | 0.01326 | -0.0542 | 75.279
7.5 | 1.005 | 0.0153 | -0.0471 | 65.6863
8 | 1.0265 | 0.01686 | -0.0425 | 60.8837
8.5 | 1.0543 | 0.01818 | -0.039 | 57.9923
9 | 1.0848 | 0.0194 | -0.0361 | 55.9175
9.5 | 1.1118 | 0.0209 | -0.0328 | 53.1962
10 | 1.1373 | 0.02254 | -0.0296 | 50.457
10.5 | 1.1643 | 0.02416 | -0.0267 | 48.1912
11 | 1.1881 | 0.02604 | -0.0236 | 45.626
11.5 | 1.2105 | 0.02812 | -0.0206 | 43.0477
12 | 1.235 | 0.0301 | -0.0181 | 41.0299
12.5 | 1.2466 | 0.03324 | -0.0145 | 37.503
13 | 1.2649 | 0.03598 | -0.0118 | 35.1556
13.5 | 1.2852 | 0.0386 | -0.0098 | 33.2953
14 | 1.2935 | 0.04251 | -0.0071 | 30.4281
14.5 | 1.2974 | 0.04719 | -0.0044 | 27.4931
15 | 1.3041 | 0.05176 | -0.0026 | 25.1951
15.5 | 1.3119 | 0.05636 | -0.0015 | 23.2771
16 | 1.317 | 0.06144 | -0.0011 | 21.4355
16.5 | 1.3078 | 0.06878 | -0.0008 | 19.0142
17 | 1.3048 | 0.07558 | -0.0018 | 17.2638
17.5 | 1.2851 | 0.08541 | -0.0039 | 15.0462
18 | 1.2631 | 0.09642 | -0.0077 | 13.1
18.5 | 1.2326 | 0.10998 | -0.0136 | 11.2075
19 | 1.1977 | 0.12579 | -0.0219 | 9.5214
19.5 | 1.159 | 0.14396 | -0.0327 | 8.0508

## 35. Re 750k Mach 0.10 (1)
BIGFOIL.COM POLAR EXPORT
NACA67-611 a=0.5
NACA67-611 a=0.5 |  |  |  | Cl Max: | 1.325 | at alpha= | 9.5 | deg
JavaFoil+Calcfoil stall+Eppler ext transition |  |  |  | L/D Max: | 137.808 | at alpha= | 5 | deg
Re: | 750000 |  |  | Cd Min: | 0.00589 | at alpha= | 0.5 | deg
Mach: | 0.1 |  |  | Cl=0 at alpha= | -3.9107 | deg
|  |  |  | @ Cl=0.1, Cd= | 0.0084552
|  |  |  | @ Cl=0.4, Cd= | 0.0077446
|  |  |  | @ Cl=0.6, Cd= | 0.0060932
alpha (deg) | Cl | Cd | Cm | Cl/Cd
-16.5 | -0.314 | 0.158 | -0.024 | -1.987
-16 | -0.331 | 0.1787 | -0.024 | -1.853
-15.5 | -0.349 | 0.16964 | -0.024 | -2.054
-15 | -0.366 | 0.161 | -0.024 | -2.271
-14.5 | -0.379 | 0.14531 | -0.024 | -2.611
-14 | -0.391 | 0.13615 | -0.025 | -2.873
-13.5 | -0.401 | 0.12106 | -0.024 | -3.315
-13 | -0.41 | 0.11623 | -0.025 | -3.527
-12.5 | -0.416 | 0.10624 | -0.025 | -3.92
-12 | -0.421 | 0.09932 | -0.026 | -4.234
-11.5 | -0.422 | 0.0905 | -0.026 | -4.66
-11 | -0.42 | 0.08414 | -0.026 | -4.988
-10.5 | -0.414 | 0.07861 | -0.026 | -5.267
-10 | -0.405 | 0.07247 | -0.026 | -5.585
-9.5 | -0.391 | 0.06716 | -0.026 | -5.824
-9 | -0.374 | 0.06263 | -0.026 | -5.966
-8.5 | -0.352 | 0.05847 | -0.027 | -6.02
-8 | -0.326 | 0.05452 | -0.027 | -5.985
-7.5 | -0.297 | 0.05097 | -0.028 | -5.822
-7 | -0.264 | 0.04757 | -0.029 | -5.54
-6.5 | -0.227 | 0.04424 | -0.029 | -5.132
-6 | -0.187 | 0.04151 | -0.03 | -4.513
-5.5 | -0.145 | 0.03952 | -0.031 | -3.673
-5 | -0.102 | 0.03704 | -0.035 | -2.742
-4.5 | -0.056 | 0.03522 | -0.036 | -1.602
-4 | -0.01 | 0.03321 | -0.039 | -0.305
-3.5 | 0.046 | 0.00862 | -0.078 | 5.339
-3 | 0.105 | 0.00844 | -0.079 | 12.496
-2.5 | 0.165 | 0.00834 | -0.08 | 19.815
-2 | 0.226 | 0.00815 | -0.081 | 27.682
-1.5 | 0.286 | 0.0081 | -0.082 | 35.31
-1 | 0.347 | 0.00804 | -0.083 | 43.1
-0.5 | 0.408 | 0.0077 | -0.083 | 52.978
0 | 0.465 | 0.00777 | -0.084 | 59.767
0.5 | 0.524 | 0.00589 | -0.085 | 88.996
1 | 0.583 | 0.00605 | -0.086 | 96.439
1.5 | 0.642 | 0.0062 | -0.087 | 103.537
2 | 0.701 | 0.00638 | -0.088 | 109.857
2.5 | 0.76 | 0.00655 | -0.089 | 116.007
3 | 0.815 | 0.00674 | -0.089 | 121.002
3.5 | 0.872 | 0.00693 | -0.09 | 125.848
4 | 0.928 | 0.00712 | -0.091 | 130.46
4.5 | 0.983 | 0.00732 | -0.092 | 134.378
5 | 1.037 | 0.00752 | -0.093 | 137.808
5.5 | 1.084 | 0.01445 | -0.093 | 74.986
6 | 1.132 | 0.01516 | -0.094 | 74.639
6.5 | 1.176 | 0.01592 | -0.095 | 73.889
7 | 1.217 | 0.01676 | -0.096 | 72.603
7.5 | 1.253 | 0.0176 | -0.096 | 71.197
8 | 1.285 | 0.01849 | -0.097 | 69.469
8.5 | 1.31 | 0.01951 | -0.098 | 67.113
9 | 1.322 | 0.02046 | -0.099 | 64.596
9.5 | 1.325 | 0.02155 | -0.1 | 61.514
10 | 1.32 | 0.0227 | -0.1 | 58.13
10.5 | 1.304 | 0.02374 | -0.101 | 54.948
11 | 1.065 | 0.07285 | -0.051 | 14.622
11.5 | 1.038 | 0.07871 | -0.047 | 13.191
12 | 1.007 | 0.08663 | -0.043 | 11.62
12.5 | 0.972 | 0.09249 | -0.042 | 10.504
13 | 0.932 | 0.10014 | -0.039 | 9.308
13.5 | 0.89 | 0.10813 | -0.039 | 8.232
14 | 0.846 | 0.11629 | -0.037 | 7.274
14.5 | 0.801 | 0.12308 | -0.038 | 6.506

## 36. Re 750k Mach 0.10 (2)
BIGFOIL.COM POLAR EXPORT
NACA67-611 a=0.5
NACA67-611 a=0.5 |  |  |  | Cl Max: | 1.3 | at alpha= | 16 | deg
XFOIL ncrit=9 |  |  |  | L/D Max: | 128.819 | at alpha= | 5 | deg
Re: | 750000 |  |  | Cd Min: | 0.23168 | at alpha= | 20 | deg
Mach: | 0.1 |  |  | Cl=0 at alpha= | -4.446 | deg
|  |  |  | @ Cl=0.1, Cd= | 0.011659
|  |  |  | @ Cl=0.4, Cd= | 0.0078158
|  |  |  | @ Cl=0.6, Cd= | 0.0068165
alpha (deg) | Cl | Cd | Cm | Cl/Cd
-5 | -0.0561 | 0.01632 | -0.1001 | -3.4375
-4.5 | -0.0056 | 0.01479 | -0.0994 | -0.37863
-4 | 0.0463 | 0.01293 | -0.0988 | 3.5808
-3.5 | 0.0999 | 0.01166 | -0.0985 | 8.5678
-3 | 0.154 | 0.01083 | -0.0982 | 14.2198
-2.5 | 0.2045 | 0.00984 | -0.0974 | 20.7825
-2 | 0.2577 | 0.00933 | -0.0971 | 27.6206
-1.5 | 0.311 | 0.00893 | -0.0968 | 34.8264
-1 | 0.3636 | 0.00853 | -0.0963 | 42.626
-0.5 | 0.411 | 0.0076 | -0.0952 | 54.0789
0 | 0.4383 | 0.00611 | -0.0895 | 71.7349
0.5 | 0.4898 | 0.00622 | -0.0882 | 78.746
1 | 0.5356 | 0.00641 | -0.0857 | 83.5569
1.5 | 0.5807 | 0.00684 | -0.082 | 84.8977
2 | 0.6382 | 0.00677 | -0.0828 | 94.2688
2.5 | 0.6943 | 0.00675 | -0.0833 | 102.8593
3 | 0.7495 | 0.00676 | -0.0836 | 110.8728
3.5 | 0.7978 | 0.00679 | -0.0824 | 117.4963
4 | 0.8522 | 0.00689 | -0.0825 | 123.6865
5 | 0.9597 | 0.00745 | -0.0829 | 128.8188
5.5 | 1.0085 | 0.008 | -0.0824 | 126.0625
6 | 1.0292 | 0.00995 | -0.0775 | 103.4372
6.5 | 1.0062 | 0.0116 | -0.0638 | 86.7414
7.5 | 1.0047 | 0.01555 | -0.0462 | 64.6109
8 | 1.0267 | 0.01712 | -0.0416 | 59.9708
8.5 | 1.0541 | 0.0185 | -0.038 | 56.9784
9 | 1.0852 | 0.01972 | -0.0351 | 55.0304
9.5 | 1.1124 | 0.02124 | -0.0318 | 52.3729
10 | 1.1348 | 0.02313 | -0.0281 | 49.0618
10.5 | 1.1643 | 0.02462 | -0.0255 | 47.2908
11 | 1.1836 | 0.0269 | -0.0219 | 44
11.5 | 1.21 | 0.02875 | -0.0193 | 42.087
12 | 1.2317 | 0.03101 | -0.0165 | 39.7194
12.5 | 1.2451 | 0.03411 | -0.0131 | 36.5025
13 | 1.262 | 0.03707 | -0.0103 | 34.0437
13.5 | 1.2811 | 0.0399 | -0.0082 | 32.1078
14 | 1.2833 | 0.04459 | -0.0051 | 28.78
14.5 | 1.2912 | 0.04901 | -0.0029 | 26.3456
15 | 1.2948 | 0.05412 | -0.001 | 23.9246
15.5 | 1.2987 | 0.05935 | -0.0001 | 21.8821
16 | 1.3 | 0.06513 | 0.0001 | 19.9601
16.5 | 1.2841 | 0.07374 | -0.0003 | 17.4139
17 | 1.2766 | 0.0816 | -0.002 | 15.6446
17.5 | 1.2506 | 0.0931 | -0.0055 | 13.4329
18 | 1.2268 | 0.10523 | -0.0107 | 11.6583
18.5 | 1.1922 | 0.12068 | -0.0186 | 9.879
19 | 1.1364 | 0.14286 | -0.0315 | 7.9546
19.5 | 0.9436 | 0.22135 | -0.0681 | 4.2629
20 | 0.9479 | 0.23168 | -0.0733 | 4.0914

## 37. Re 750k Mach 0.25 (1)
BIGFOIL.COM POLAR EXPORT
NACA67-611 a=0.5
NACA67-611 a=0.5 |  |  |  | Cl Max: | 1.313 | at alpha= | 8.5 | deg
JavaFoil+Calcfoil stall+Eppler ext transition |  |  |  | L/D Max: | 136.908 | at alpha= | 5 | deg
Re: | 750000 |  |  | Cd Min: | 0.006 | at alpha= | 0.5 | deg
Mach: | 0.25 |  |  | Cl=0 at alpha= | -3.9123 | deg
|  |  |  | @ Cl=0.1, Cd= | 0.0085607
|  |  |  | @ Cl=0.4, Cd= | 0.007773
|  |  |  | @ Cl=0.6, Cd= | 0.12065
alpha (deg) | Cl | Cd | Cm | Cl/Cd
-14.5 | -0.061 | 0.13404 | -0.028 | -0.457
-14 | -0.058 | 0.12382 | -0.028 | -0.472
-13.5 | -0.142 | 0.11619 | -0.028 | -1.223
-13 | -0.192 | 0.11034 | -0.027 | -1.736
-12.5 | -0.231 | 0.10492 | -0.027 | -2.201
-12 | -0.264 | 0.12007 | -0.027 | -2.202
-11.5 | -0.292 | 0.11109 | -0.027 | -2.631
-11 | -0.315 | 0.1002 | -0.027 | -3.141
-10.5 | -0.331 | 0.09237 | -0.027 | -3.585
-10 | -0.341 | 0.08106 | -0.028 | -4.208
-9.5 | -0.344 | 0.07379 | -0.028 | -4.666
-9 | -0.341 | 0.06813 | -0.027 | -4.998
-8.5 | -0.33 | 0.06199 | -0.027 | -5.323
-8 | -0.313 | 0.05715 | -0.027 | -5.475
-7.5 | -0.29 | 0.05243 | -0.028 | -5.525
-7 | -0.261 | 0.04896 | -0.029 | -5.329
-6.5 | -0.227 | 0.04566 | -0.03 | -4.976
-6 | -0.189 | 0.04278 | -0.03 | -4.414
-5.5 | -0.147 | 0.04005 | -0.031 | -3.672
-5 | -0.103 | 0.03767 | -0.034 | -2.741
-4.5 | -0.058 | 0.03564 | -0.036 | -1.614
-4 | -0.01 | 0.03355 | -0.039 | -0.308
-3.5 | 0.047 | 0.0083 | -0.08 | 5.683
-3 | 0.108 | 0.0086 | -0.081 | 12.563
-2.5 | 0.17 | 0.00842 | -0.082 | 20.16
-2 | 0.232 | 0.00786 | -0.083 | 29.48
-1.5 | 0.294 | 0.00776 | -0.084 | 37.895
-1 | 0.356 | 0.00778 | -0.085 | 45.801
-0.5 | 0.419 | 0.00777 | -0.086 | 53.968
0 | 0.477 | 0.00792 | -0.087 | 60.256
0.5 | 0.538 | 0.006 | -0.087 | 89.668
1 | 0.599 | 0.00617 | -0.088 | 96.965
1.5 | 0.659 | 0.00634 | -0.089 | 103.902
2 | 0.72 | 0.00652 | -0.09 | 110.414
2.5 | 0.78 | 0.00672 | -0.091 | 116.136
3 | 0.836 | 0.0069 | -0.092 | 121.228
3.5 | 0.895 | 0.00711 | -0.093 | 125.931
4 | 0.952 | 0.00731 | -0.093 | 130.346
4.5 | 1.009 | 0.00754 | -0.094 | 133.78
5 | 1.063 | 0.00776 | -0.095 | 136.908
5.5 | 1.11 | 0.01503 | -0.096 | 73.868
6 | 1.158 | 0.01581 | -0.096 | 73.241
6.5 | 1.201 | 0.01668 | -0.097 | 71.989
7 | 1.239 | 0.01757 | -0.098 | 70.517
7.5 | 1.271 | 0.01853 | -0.099 | 68.603
8 | 1.297 | 0.01959 | -0.1 | 66.184
8.5 | 1.313 | 0.02075 | -0.101 | 63.283
9 | 1.311 | 0.02194 | -0.101 | 59.745
9.5 | 1.294 | 0.02304 | -0.102 | 56.166
10 | 1.048 | 0.0662 | -0.051 | 15.832
10.5 | 1.009 | 0.07219 | -0.046 | 13.981
11 | 0.958 | 0.07803 | -0.039 | 12.283
11.5 | 0.898 | 0.08557 | -0.037 | 10.495
12 | 0.827 | 0.09277 | -0.035 | 8.917
12.5 | 0.748 | 0.10312 | -0.038 | 7.256
13 | 0.662 | 0.10969 | -0.038 | 6.033
13.5 | 0.569 | 0.12065 | -0.04 | 4.72

## 38. Re 750k Mach 0.25 (2)
BIGFOIL.COM POLAR EXPORT
NACA67-611 a=0.5
NACA67-611 a=0.5 |  |  |  | Cl Max: | 1.2496 | at alpha= | 13.5 | deg
XFOIL ncrit=9 |  |  |  | L/D Max: | 127.37 | at alpha= | 5 | deg
Re: | 750000 |  |  | Cd Min: | 0.22182 | at alpha= | -20 | deg
Mach: | 0.25 |  |  | Cl=0 at alpha= | -4.4775 | deg
|  |  |  | @ Cl=0.1, Cd= | 0.012387
|  |  |  | @ Cl=0.4, Cd= | 0.0083288
|  |  |  | @ Cl=0.6, Cd= | 0.0069382
alpha (deg) | Cl | Cd | Cm | Cl/Cd
-20 | -0.4629 | 0.22182 | -0.0264 | -2.0868
-19.5 | -0.4445 | 0.2157 | -0.0306 | -2.0607
-19 | -0.426 | 0.20936 | -0.0348 | -2.0348
-18.5 | -0.4072 | 0.20253 | -0.0392 | -2.0106
-18 | -0.3809 | 0.1949 | -0.0469 | -1.9543
-17 | -0.3291 | 0.17867 | -0.0602 | -1.8419
-16.5 | -0.3073 | 0.1721 | -0.065 | -1.7856
-16 | -0.2902 | 0.16588 | -0.0684 | -1.7495
-15.5 | -0.2743 | 0.15963 | -0.0716 | -1.7183
-15 | -0.2592 | 0.15295 | -0.0747 | -1.6947
-14.5 | -0.2478 | 0.14633 | -0.0783 | -1.6934
-14 | -0.2361 | 0.13966 | -0.082 | -1.6905
-13.5 | -0.2191 | 0.13238 | -0.084 | -1.6551
-13 | -0.2044 | 0.12641 | -0.0868 | -1.617
-12.5 | -0.1894 | 0.1204 | -0.0896 | -1.5731
-12 | -0.1761 | 0.11405 | -0.0926 | -1.5441
-11.5 | -0.1702 | 0.10742 | -0.0966 | -1.5844
-11 | -0.161 | 0.10084 | -0.0998 | -1.5966
-10.5 | -0.1557 | 0.09302 | -0.1026 | -1.6738
-10 | -0.1382 | 0.08795 | -0.1036 | -1.5713
-9.5 | -0.1272 | 0.0827 | -0.1056 | -1.5381
-9 | -0.1206 | 0.07684 | -0.1081 | -1.5695
-8.5 | -0.1247 | 0.07015 | -0.1128 | -1.7776
-8 | -0.1351 | 0.06394 | -0.1151 | -2.1129
-7.5 | -0.1335 | 0.05706 | -0.1167 | -2.3396
-7 | -0.137 | 0.04888 | -0.1168 | -2.8028
-6.5 | -0.1153 | 0.04404 | -0.1163 | -2.6181
-6 | -0.088 | 0.03893 | -0.1154 | -2.2605
-5.5 | -0.0507 | 0.03288 | -0.1132 | -1.542
-5 | -0.0334 | 0.02424 | -0.1086 | -1.3779
-4.5 | -0.0023 | 0.01665 | -0.1042 | -0.13814
-4 | 0.0488 | 0.01406 | -0.1029 | 3.4708
-3.5 | 0.1042 | 0.01225 | -0.1022 | 8.5061
-3 | 0.1593 | 0.01121 | -0.1017 | 14.2105
-2.5 | 0.2121 | 0.01007 | -0.1009 | 21.0626
-2 | 0.2678 | 0.00957 | -0.1006 | 27.9833
-1.5 | 0.3205 | 0.00902 | -0.0998 | 35.5322
-1 | 0.376 | 0.00863 | -0.0995 | 43.5689
-0.5 | 0.4262 | 0.008 | -0.0985 | 53.275
0 | 0.4523 | 0.00617 | -0.0924 | 73.3063
0.5 | 0.5031 | 0.00629 | -0.0907 | 79.9841
1 | 0.5532 | 0.00648 | -0.0885 | 85.3704
1.5 | 0.5974 | 0.00694 | -0.0843 | 86.0807
2 | 0.654 | 0.0069 | -0.0845 | 94.7826
2.5 | 0.713 | 0.00689 | -0.0852 | 103.4833
3 | 0.7703 | 0.00691 | -0.0855 | 111.4761
3.5 | 0.8205 | 0.00696 | -0.0842 | 117.8879
4 | 0.8729 | 0.00708 | -0.0834 | 123.291
4.5 | 0.9287 | 0.00734 | -0.0835 | 126.5259
5 | 0.9782 | 0.00768 | -0.0823 | 127.3698
5.5 | 1.0278 | 0.00838 | -0.0815 | 122.6492
6 | 1.0394 | 0.01101 | -0.0755 | 94.4051
6.5 | 1.0012 | 0.01238 | -0.0582 | 80.8724
7 | 0.9968 | 0.01466 | -0.0487 | 67.9945
7.5 | 1.0054 | 0.01687 | -0.0418 | 59.5969
8 | 1.0309 | 0.01843 | -0.0375 | 55.936
8.5 | 1.0584 | 0.01998 | -0.0336 | 52.973
9 | 1.0839 | 0.02173 | -0.0297 | 49.8803
9.5 | 1.1145 | 0.02326 | -0.0265 | 47.9149
10 | 1.1356 | 0.02549 | -0.0225 | 44.5508
10.5 | 1.1632 | 0.02741 | -0.0194 | 42.4371
11 | 1.1795 | 0.03025 | -0.0153 | 38.9917
11.5 | 1.2036 | 0.03265 | -0.0124 | 36.8637
12 | 1.2136 | 0.03635 | -0.0084 | 33.3865
12.5 | 1.2308 | 0.03969 | -0.0054 | 31.0103
13 | 1.2424 | 0.04377 | -0.0023 | 28.3847
13.5 | 1.2496 | 0.04842 | 0.0001 | 25.8075
14 | 1.2385 | 0.05558 | 0.0028 | 22.2832
14.5 | 1.2285 | 0.06305 | 0.004 | 19.4845
15 | 1.2055 | 0.07276 | 0.0037 | 16.5682
15.5 | 1.176 | 0.08435 | 0.0011 | 13.9419
16 | 1.1413 | 0.09816 | -0.0043 | 11.6269
16.5 | 1.1006 | 0.11493 | -0.0131 | 9.5763
17 | 1.0667 | 0.1326 | -0.0237 | 8.0445
17.5 | 1.0221 | 0.15525 | -0.0372 | 6.5836
18 | 0.9312 | 0.19908 | -0.0573 | 4.6775
18.5 | 0.9326 | 0.21202 | -0.0636 | 4.3986

## 39. Re 750k Mach 0.50 (1)
BIGFOIL.COM POLAR EXPORT
NACA67-611 a=0.5
NACA67-611 a=0.5 |  |  |  | Cl Max: | 1.279 | at alpha= | 6.5 | deg
JavaFoil+Calcfoil stall+Eppler ext transition |  |  |  | L/D Max: | 130.209 | at alpha= | 4.5 | deg
Re: | 750000 |  |  | Cd Min: | 0.00659 | at alpha= | 0.5 | deg
Mach: | 0.5 |  |  | Cl=0 at alpha= | -3.8942 | deg
|  |  |  | @ Cl=0.1, Cd= | 0.030562
|  |  |  | @ Cl=0.4, Cd= | 0.0082904
|  |  |  | @ Cl=0.6, Cd= | 0.0065932
alpha (deg) | Cl | Cd | Cm | Cl/Cd
-20 | -0.875 | 0.20071 | -0.034 | -4.361
-19.5 | -0.849 | 0.19643 | -0.034 | -4.321
-19 | -0.822 | 0.19064 | -0.034 | -4.314
-18.5 | -0.796 | 0.18759 | -0.035 | -4.241
-18 | -0.769 | 0.18296 | -0.035 | -4.203
-17.5 | -0.741 | 0.17349 | -0.034 | -4.269
-17 | -0.714 | 0.16979 | -0.034 | -4.202
-16.5 | -0.687 | 0.16418 | -0.034 | -4.183
-16 | -0.66 | 0.15976 | -0.035 | -4.131
-15.5 | -0.633 | 0.15538 | -0.035 | -4.074
-15 | -0.606 | 0.14773 | -0.035 | -4.103
-14.5 | -0.579 | 0.14097 | -0.036 | -4.109
-14 | -0.551 | 0.13844 | -0.035 | -3.982
-13.5 | -0.524 | 0.12937 | -0.034 | -4.049
-13 | -0.497 | 0.1305 | -0.034 | -3.806
-12.5 | -0.47 | 0.12698 | -0.035 | -3.698
-12 | -0.442 | 0.12505 | -0.035 | -3.538
-11.5 | -0.415 | 0.11601 | -0.036 | -3.581
-11 | -0.388 | 0.1128 | -0.036 | -3.442
-10.5 | -0.361 | 0.11257 | -0.036 | -3.204
-10 | -0.333 | 0.10086 | -0.034 | -3.303
-9.5 | -0.306 | 0.1345 | -0.034 | -2.274
-9 | -0.279 | 0.0934 | -0.035 | -2.984
-8.5 | -0.251 | 0.09098 | -0.035 | -2.764
-8 | -0.224 | 0.08863 | -0.035 | -2.529
-7.5 | -0.197 | 0.08529 | -0.032 | -2.305
-7 | -0.169 | 0.07901 | -0.033 | -2.143
-6.5 | -0.142 | 0.05257 | -0.034 | -2.704
-6 | -0.115 | 0.04793 | -0.035 | -2.397
-5.5 | -0.113 | 0.052 | -0.035 | -2.18
-5 | -0.101 | 0.04245 | -0.033 | -2.369
-4.5 | -0.06 | 0.03848 | -0.034 | -1.548
-4 | -0.011 | 0.03582 | -0.036 | -0.308
-3.5 | 0.041 | 0.03375 | -0.04 | 1.225
-3 | 0.096 | 0.03157 | -0.045 | 3.043
-2.5 | 0.188 | 0.00838 | -0.091 | 22.412
-2 | 0.258 | 0.00831 | -0.092 | 30.975
-1.5 | 0.327 | 0.00827 | -0.093 | 39.587
-1 | 0.397 | 0.00829 | -0.094 | 47.919
-0.5 | 0.469 | 0.0083 | -0.095 | 56.445
0 | 0.531 | 0.00839 | -0.096 | 63.327
0.5 | 0.599 | 0.00659 | -0.097 | 90.945
1 | 0.667 | 0.00681 | -0.098 | 97.917
1.5 | 0.734 | 0.00701 | -0.099 | 104.667
2 | 0.801 | 0.00724 | -0.1 | 110.657
2.5 | 0.868 | 0.00748 | -0.101 | 116.058
3 | 0.93 | 0.00771 | -0.102 | 120.674
3.5 | 0.994 | 0.00798 | -0.103 | 124.543
4 | 1.057 | 0.00827 | -0.104 | 127.844
4.5 | 1.117 | 0.00858 | -0.105 | 130.209
5 | 1.168 | 0.01692 | -0.105 | 69.01
5.5 | 1.219 | 0.01793 | -0.106 | 67.953
6 | 1.257 | 0.01921 | -0.107 | 65.445
6.5 | 1.279 | 0.02059 | -0.108 | 62.114
7 | 1.27 | 0.02233 | -0.109 | 56.893
7.5 | 0.986 | 0.05294 | -0.045 | 18.628
8 | 0.638 | 0.06059 | -0.041 | 10.537
8.5 | 0.664 | 0.08599 | -0.04 | 7.727
9 | 0.691 | 0.09121 | -0.043 | 7.576
9.5 | 0.717 | 0.0908 | -0.045 | 7.898
10 | 0.744 | 0.0978 | -0.049 | 7.607
10.5 | 0.77 | 0.10083 | -0.05 | 7.636
11 | 0.796 | 0.10887 | -0.051 | 7.311
11.5 | 0.823 | 0.11906 | -0.055 | 6.912

## 40. Re 750k Mach 0.50 (2)
BIGFOIL.COM POLAR EXPORT
NACA67-611 a=0.5
NACA67-611 a=0.5 |  |  |  | Cl Max: | 1.1412 | at alpha= | 11 | deg
XFOIL ncrit=9 |  |  |  | L/D Max: | 119.262 | at alpha= | 4 | deg
Re: | 750000 |  |  | Cd Min: | 0.23656 | at alpha= | -20 | deg
Mach: | 0.5 |  |  | Cl=0 at alpha= | -5.6979 | deg
|  |  |  | @ Cl=0.1, Cd= | 0.020315
|  |  |  | @ Cl=0.4, Cd= | 0.0094992
|  |  |  | @ Cl=0.6, Cd= | 0.0068333
alpha (deg) | Cl | Cd | Cm | Cl/Cd
-20 | -0.4756 | 0.23656 | -0.0329 | -2.0105
-19.5 | -0.4417 | 0.22782 | -0.0419 | -1.9388
-19 | -0.4083 | 0.21879 | -0.0505 | -1.8662
-18.5 | -0.3842 | 0.21113 | -0.0565 | -1.8197
-18 | -0.3653 | 0.20402 | -0.0604 | -1.7905
-17.5 | -0.3445 | 0.19665 | -0.0637 | -1.7518
-17 | -0.3247 | 0.18993 | -0.0673 | -1.7096
-16.5 | -0.3046 | 0.18316 | -0.071 | -1.663
-16 | -0.2844 | 0.17603 | -0.0748 | -1.6156
-15.5 | -0.2646 | 0.16923 | -0.0785 | -1.5636
-15 | -0.2458 | 0.16196 | -0.0828 | -1.5177
-14.5 | -0.2285 | 0.15493 | -0.0871 | -1.4749
-14 | -0.2116 | 0.14785 | -0.091 | -1.4312
-13.5 | -0.1892 | 0.14064 | -0.0933 | -1.3453
-13 | -0.1699 | 0.1341 | -0.0969 | -1.267
-12.5 | -0.1518 | 0.12717 | -0.1007 | -1.1937
-12 | -0.1381 | 0.12064 | -0.1049 | -1.1447
-11.5 | -0.1258 | 0.11401 | -0.1088 | -1.1034
-11 | -0.1083 | 0.10644 | -0.1111 | -1.0175
-10.5 | -0.0899 | 0.10034 | -0.1136 | -0.89595
-10 | -0.0737 | 0.09452 | -0.1162 | -0.77973
-9.5 | -0.0657 | 0.08863 | -0.1205 | -0.74128
-9 | -0.0546 | 0.08246 | -0.1236 | -0.66214
-8.5 | -0.0437 | 0.0762 | -0.1264 | -0.57349
-8 | -0.036 | 0.06952 | -0.1273 | -0.51784
-7.5 | -0.0264 | 0.06431 | -0.129 | -0.41051
-7 | -0.0285 | 0.0586 | -0.1316 | -0.48635
-6.5 | -0.0306 | 0.05331 | -0.132 | -0.574
-6 | -0.0116 | 0.04698 | -0.1351 | -0.24691
-5.5 | 0.0076 | 0.04064 | -0.1343 | 0.18701
-5 | 0.0184 | 0.03324 | -0.1315 | 0.55355
-4.5 | 0.0509 | 0.028 | -0.1284 | 1.8179
-4 | 0.0825 | 0.02239 | -0.1241 | 3.6847
-3.5 | 0.1266 | 0.01716 | -0.1201 | 7.3776
-3 | 0.1816 | 0.01365 | -0.1175 | 13.304
-2.5 | 0.245 | 0.01178 | -0.1165 | 20.798
-2 | 0.3055 | 0.01049 | -0.1152 | 29.123
-1.5 | 0.3659 | 0.00978 | -0.114 | 37.4131
-1 | 0.4254 | 0.00929 | -0.1128 | 45.7912
-0.5 | 0.4856 | 0.00884 | -0.1118 | 54.9321
0 | 0.5318 | 0.00783 | -0.1087 | 67.9183
0.5 | 0.5621 | 0.00668 | -0.1012 | 84.1467
1 | 0.6165 | 0.0069 | -0.0983 | 89.3478
1.5 | 0.66 | 0.00737 | -0.0922 | 89.5522
2 | 0.7189 | 0.00754 | -0.0906 | 95.3448
2.5 | 0.7833 | 0.00758 | -0.0906 | 103.3377
3 | 0.8445 | 0.00769 | -0.0899 | 109.8179
3.5 | 0.8993 | 0.00779 | -0.0876 | 115.4429
4 | 0.9529 | 0.00799 | -0.085 | 119.2616
4.5 | 0.9974 | 0.00839 | -0.0806 | 118.8796
5 | 1.0583 | 0.00912 | -0.0801 | 116.0417
5.5 | 1.0848 | 0.01136 | -0.075 | 95.493
6 | 1.0372 | 0.01355 | -0.056 | 76.5461
7 | 1.0033 | 0.02032 | -0.0334 | 49.375
7.5 | 1.0201 | 0.02295 | -0.0272 | 44.4488
8 | 1.0466 | 0.0253 | -0.0221 | 41.3676
8.5 | 1.0707 | 0.02801 | -0.0171 | 38.2256
9 | 1.088 | 0.03135 | -0.0118 | 34.7049
9.5 | 1.1106 | 0.03462 | -0.0071 | 32.0797
10 | 1.1241 | 0.03875 | -0.002 | 29.009
10.5 | 1.1392 | 0.04316 | 0.0027 | 26.3948
11 | 1.1412 | 0.04924 | 0.0074 | 23.1763
11.5 | 1.1277 | 0.05751 | 0.0104 | 19.6088
12 | 1.0993 | 0.06802 | 0.0106 | 16.1614
12.5 | 1.0674 | 0.07999 | 0.0077 | 13.3442
13 | 1.0328 | 0.0939 | 0.0015 | 10.9989
13.5 | 1.0024 | 0.10908 | -0.0074 | 9.1896
14 | 0.9731 | 0.12625 | -0.0182 | 7.7077
14.5 | 0.9561 | 0.14196 | -0.0272 | 6.735
15 | 0.9417 | 0.15738 | -0.0358 | 5.9836
15.5 | 0.9381 | 0.17027 | -0.0433 | 5.5095
16 | 0.9364 | 0.18432 | -0.0508 | 5.0803

## 41. Re 1M Mach 0.00 (1)
BIGFOIL.COM POLAR EXPORT
NACA67-611 a=0.5
NACA67-611 a=0.5 |  |  |  | Cl Max: | 1.33 | at alpha= | 9.5 | deg
JavaFoil+Calcfoil stall+Eppler ext transition |  |  |  | L/D Max: | 149.25 | at alpha= | 5 | deg
Re: | 1000000 |  |  | Cd Min: | 0.00543 | at alpha= | 0.5 | deg
Mach: | 0 |  |  | Cl=0 at alpha= | -3.8965 | deg
|  |  |  | @ Cl=0.1, Cd= | 0.0076761
|  |  |  | @ Cl=0.4, Cd= | 0.0076439
|  |  |  | @ Cl=0.6, Cd= | 0.0056451
alpha (deg) | Cl | Cd | Cm | Cl/Cd
-17 | -0.34 | 0.15747 | -0.024 | -2.16
-16.5 | -0.355 | 0.15387 | -0.025 | -2.309
-16 | -0.37 | 0.14713 | -0.025 | -2.517
-15.5 | -0.385 | 0.13759 | -0.025 | -2.8
-15 | -0.4 | 0.13999 | -0.024 | -2.855
-14.5 | -0.411 | 0.12278 | -0.025 | -3.347
-14 | -0.42 | 0.12335 | -0.025 | -3.403
-13.5 | -0.427 | 0.11329 | -0.025 | -3.771
-13 | -0.433 | 0.10507 | -0.025 | -4.12
-12.5 | -0.437 | 0.09849 | -0.026 | -4.432
-12 | -0.438 | 0.09288 | -0.026 | -4.713
-11.5 | -0.436 | 0.08682 | -0.026 | -5.025
-11 | -0.432 | 0.08052 | -0.026 | -5.359
-10.5 | -0.424 | 0.07484 | -0.026 | -5.66
-10 | -0.412 | 0.06891 | -0.026 | -5.978
-9.5 | -0.397 | 0.06472 | -0.026 | -6.128
-9 | -0.378 | 0.06037 | -0.027 | -6.254
-8.5 | -0.355 | 0.05678 | -0.027 | -6.244
-8 | -0.328 | 0.05265 | -0.028 | -6.225
-7.5 | -0.297 | 0.04934 | -0.029 | -6.028
-7 | -0.264 | 0.04651 | -0.029 | -5.669
-6.5 | -0.227 | 0.04357 | -0.03 | -5.208
-6 | -0.187 | 0.04094 | -0.032 | -4.572
-5.5 | -0.145 | 0.03866 | -0.033 | -3.75
-5 | -0.101 | 0.03597 | -0.037 | -2.821
-4.5 | -0.056 | 0.03375 | -0.04 | -1.672
-4 | -0.012 | 0.00794 | -0.077 | -1.573
-3.5 | 0.046 | 0.00785 | -0.078 | 5.84
-3 | 0.105 | 0.00766 | -0.079 | 13.699
-2.5 | 0.165 | 0.00721 | -0.08 | 22.821
-2 | 0.225 | 0.00771 | -0.081 | 29.124
-1.5 | 0.285 | 0.00763 | -0.082 | 37.295
-1 | 0.345 | 0.00768 | -0.082 | 44.923
-0.5 | 0.406 | 0.00764 | -0.083 | 53.171
0 | 0.463 | 0.00738 | -0.084 | 62.741
0.5 | 0.522 | 0.00543 | -0.085 | 96.151
1 | 0.581 | 0.0056 | -0.086 | 103.871
1.5 | 0.64 | 0.00574 | -0.087 | 111.442
2 | 0.699 | 0.0059 | -0.087 | 118.408
2.5 | 0.757 | 0.00606 | -0.088 | 125.011
3 | 0.812 | 0.00621 | -0.089 | 130.829
3.5 | 0.869 | 0.00638 | -0.09 | 136.195
4 | 0.925 | 0.00654 | -0.091 | 141.475
4.5 | 0.98 | 0.00672 | -0.092 | 145.79
5 | 1.034 | 0.00693 | -0.093 | 149.25
5.5 | 1.08 | 0.01359 | -0.093 | 79.473
6 | 1.128 | 0.01422 | -0.094 | 79.322
6.5 | 1.173 | 0.01493 | -0.094 | 78.53
7 | 1.214 | 0.01573 | -0.095 | 77.143
7.5 | 1.251 | 0.01648 | -0.096 | 75.892
8 | 1.283 | 0.01733 | -0.097 | 74.042
8.5 | 1.309 | 0.01829 | -0.098 | 71.589
9 | 1.324 | 0.01922 | -0.098 | 68.866
9.5 | 1.33 | 0.02018 | -0.099 | 65.885
10 | 1.327 | 0.02127 | -0.1 | 62.413
10.5 | 1.317 | 0.02239 | -0.101 | 58.795
11 | 1.297 | 0.02361 | -0.101 | 54.96
11.5 | 1.266 | 0.02517 | -0.102 | 50.295
12 | 1.031 | 0.08189 | -0.05 | 12.585
12.5 | 0.999 | 0.08893 | -0.048 | 11.233
13 | 0.963 | 0.096 | -0.044 | 10.036
13.5 | 0.927 | 0.09982 | -0.046 | 9.291
14 | 0.887 | 0.11016 | -0.042 | 8.052
14.5 | 0.846 | 0.11659 | -0.041 | 7.26

## 42. Re 1M Mach 0.00 (2)
BIGFOIL.COM POLAR EXPORT
NACA67-611 a=0.5
NACA67-611 a=0.5 |  |  |  | Cl Max: | 1.3598 | at alpha= | 16 | deg
XFOIL ncrit=9 |  |  |  | L/D Max: | 139.455 | at alpha= | 5 | deg
Re: | 1000000 |  |  | Cd Min: | 0.21804 | at alpha= | -20 | deg
Mach: | 0 |  |  | Cl=0 at alpha= | -4.4057 | deg
|  |  |  | @ Cl=0.1, Cd= | 0.0095969
|  |  |  | @ Cl=0.4, Cd= | 0.0071486
|  |  |  | @ Cl=0.6, Cd= | 0.0056482
alpha (deg) | Cl | Cd | Cm | Cl/Cd
-20 | -0.4587 | 0.21804 | -0.0253 | -2.1037
-19.5 | -0.4424 | 0.21165 | -0.0294 | -2.0902
-19 | -0.4267 | 0.20463 | -0.0335 | -2.0852
-18.5 | -0.4057 | 0.1984 | -0.0382 | -2.0449
-18 | -0.3775 | 0.19118 | -0.0457 | -1.9746
-17.5 | -0.3519 | 0.1838 | -0.0525 | -1.9146
-17 | -0.3311 | 0.17688 | -0.0574 | -1.8719
-16.5 | -0.3158 | 0.1702 | -0.0609 | -1.8555
-16 | -0.3038 | 0.16327 | -0.0643 | -1.8607
-15.5 | -0.2889 | 0.15713 | -0.0673 | -1.8386
-15 | -0.2772 | 0.1492 | -0.0703 | -1.8579
-14.5 | -0.2616 | 0.14341 | -0.0731 | -1.8241
-14 | -0.2467 | 0.13749 | -0.0761 | -1.7943
-13.5 | -0.2322 | 0.13105 | -0.0792 | -1.7718
-13 | -0.2201 | 0.12445 | -0.0825 | -1.7686
-12 | -0.2019 | 0.11053 | -0.0892 | -1.8267
-11.5 | -0.1926 | 0.10316 | -0.0914 | -1.867
-11 | -0.1782 | 0.09808 | -0.0936 | -1.8169
-10.5 | -0.1675 | 0.0923 | -0.0962 | -1.8147
-10 | -0.1639 | 0.0855 | -0.0999 | -1.917
-9.5 | -0.1607 | 0.07876 | -0.1027 | -2.0404
-9 | -0.161 | 0.07204 | -0.1057 | -2.2349
-8.5 | -0.1743 | 0.06543 | -0.1082 | -2.6639
-8 | -0.1944 | 0.05706 | -0.1091 | -3.4069
-7.5 | -0.1769 | 0.05266 | -0.1096 | -3.3593
-7 | -0.1583 | 0.04672 | -0.1102 | -3.3883
-6.5 | -0.1294 | 0.0386 | -0.1097 | -3.3523
-6 | -0.1084 | 0.03063 | -0.1065 | -3.539
-5.5 | -0.1057 | 0.01786 | -0.0994 | -5.9183
-5 | -0.0622 | 0.01366 | -0.0973 | -4.5534
-4.5 | -0.0098 | 0.01226 | -0.0969 | -0.79935
-3.5 | 0.0941 | 0.00966 | -0.0961 | 9.7412
-3 | 0.1474 | 0.00909 | -0.0959 | 16.2156
-2.5 | 0.2003 | 0.00854 | -0.0955 | 23.4543
-2 | 0.2539 | 0.00819 | -0.0954 | 31.0012
-1.5 | 0.3076 | 0.00782 | -0.0953 | 39.335
-1 | 0.3617 | 0.00758 | -0.0953 | 47.7177
-0.5 | 0.4123 | 0.00701 | -0.0948 | 58.816
0 | 0.4419 | 0.0052 | -0.0902 | 84.9808
0.5 | 0.4939 | 0.00521 | -0.0893 | 94.7985
1 | 0.5457 | 0.00531 | -0.0885 | 102.7684
1.5 | 0.5861 | 0.00564 | -0.0843 | 103.9184
2 | 0.6367 | 0.00567 | -0.0834 | 112.2928
2.5 | 0.6899 | 0.00571 | -0.0832 | 120.8231
3 | 0.7412 | 0.00578 | -0.0827 | 128.2353
3.5 | 0.7901 | 0.0059 | -0.0817 | 133.9153
4 | 0.8345 | 0.00607 | -0.0796 | 137.4794
4.5 | 0.8771 | 0.00631 | -0.0773 | 139.0016
5 | 0.9218 | 0.00661 | -0.0756 | 139.4554
5.5 | 0.9599 | 0.00719 | -0.0728 | 133.5049
6 | 0.9852 | 0.00949 | -0.0693 | 103.8145
6.5 | 0.997 | 0.01159 | -0.0634 | 86.0224
7 | 0.9947 | 0.01313 | -0.0538 | 75.7578
7.5 | 1.0116 | 0.01469 | -0.0482 | 68.8632
8 | 1.0404 | 0.01584 | -0.0446 | 65.6818
8.5 | 1.0717 | 0.01691 | -0.0416 | 63.3767
9 | 1.1011 | 0.01816 | -0.0384 | 60.6333
9.5 | 1.1313 | 0.01939 | -0.0355 | 58.3445
10 | 1.1611 | 0.02071 | -0.0327 | 56.0647
10.5 | 1.1853 | 0.02244 | -0.0293 | 52.8209
11 | 1.2163 | 0.02375 | -0.027 | 51.2126
11.5 | 1.2365 | 0.02586 | -0.0235 | 47.8152
12 | 1.2618 | 0.02771 | -0.0209 | 45.5359
12.5 | 1.2866 | 0.02963 | -0.0185 | 43.4222
13 | 1.2915 | 0.03331 | -0.0142 | 38.7721
13.5 | 1.3158 | 0.03548 | -0.0123 | 37.0857
14 | 1.3324 | 0.03844 | -0.0099 | 34.6618
14.5 | 1.3517 | 0.04123 | -0.0082 | 32.7844
15 | 1.3594 | 0.0453 | -0.006 | 30.0088
15.5 | 1.3499 | 0.05147 | -0.0035 | 26.2269
16 | 1.3598 | 0.05583 | -0.0026 | 24.3561
16.5 | 1.3532 | 0.0624 | -0.0018 | 21.6859
17 | 1.3519 | 0.06872 | -0.002 | 19.6726
17.5 | 1.3366 | 0.0774 | -0.0031 | 17.2687
18 | 1.325 | 0.08613 | -0.0054 | 15.3837
18.5 | 1.3015 | 0.09754 | -0.0094 | 13.3432
19 | 1.2649 | 0.11234 | -0.0159 | 11.2596
19.5 | 1.2305 | 0.12807 | -0.0244 | 9.608
20 | 1.1915 | 0.14605 | -0.035 | 8.1582

## 43. Re 1M Mach 0.10 (1)
BIGFOIL.COM POLAR EXPORT
NACA67-611 a=0.5
NACA67-611 a=0.5 |  |  |  | Cl Max: | 1.327 | at alpha= | 9.5 | deg
JavaFoil+Calcfoil stall+Eppler ext transition |  |  |  | L/D Max: | 149.322 | at alpha= | 5 | deg
Re: | 1000000 |  |  | Cd Min: | 0.00546 | at alpha= | 0.5 | deg
Mach: | 0.1 |  |  | Cl=0 at alpha= | -3.8898 | deg
|  |  |  | @ Cl=0.1, Cd= | 0.0074564
|  |  |  | @ Cl=0.4, Cd= | 0.0077061
|  |  |  | @ Cl=0.6, Cd= | 0.005648
alpha (deg) | Cl | Cd | Cm | Cl/Cd
-16.5 | -0.314 | 0.15287 | -0.025 | -2.055
-16 | -0.331 | 0.14544 | -0.025 | -2.279
-15.5 | -0.349 | 0.14136 | -0.025 | -2.467
-15 | -0.366 | 0.1314 | -0.025 | -2.784
-14.5 | -0.38 | 0.12446 | -0.025 | -3.05
-14 | -0.391 | 0.12615 | -0.025 | -3.102
-13.5 | -0.401 | 0.11834 | -0.025 | -3.393
-13 | -0.41 | 0.11014 | -0.026 | -3.724
-12.5 | -0.417 | 0.10265 | -0.026 | -4.059
-12 | -0.421 | 0.09515 | -0.026 | -4.421
-11.5 | -0.422 | 0.08701 | -0.026 | -4.848
-11 | -0.42 | 0.08174 | -0.027 | -5.136
-10.5 | -0.414 | 0.07504 | -0.026 | -5.519
-10 | -0.405 | 0.07068 | -0.027 | -5.727
-9.5 | -0.391 | 0.06549 | -0.026 | -5.974
-9 | -0.374 | 0.0609 | -0.027 | -6.137
-8.5 | -0.352 | 0.05715 | -0.027 | -6.161
-8 | -0.326 | 0.05294 | -0.028 | -6.164
-7.5 | -0.297 | 0.04981 | -0.029 | -5.96
-7 | -0.264 | 0.04677 | -0.029 | -5.636
-6.5 | -0.227 | 0.04381 | -0.03 | -5.185
-6 | -0.188 | 0.04119 | -0.032 | -4.553
-5.5 | -0.145 | 0.03886 | -0.034 | -3.741
-5 | -0.102 | 0.03607 | -0.037 | -2.823
-4.5 | -0.057 | 0.03379 | -0.04 | -1.676
-4 | -0.013 | 0.00801 | -0.078 | -1.566
-3.5 | 0.046 | 0.00785 | -0.079 | 5.869
-3 | 0.105 | 0.00742 | -0.079 | 14.206
-2.5 | 0.165 | 0.00786 | -0.08 | 21.036
-2 | 0.226 | 0.00771 | -0.081 | 29.258
-1.5 | 0.286 | 0.00771 | -0.082 | 37.115
-1 | 0.347 | 0.00768 | -0.083 | 45.174
-0.5 | 0.408 | 0.00771 | -0.084 | 52.92
0 | 0.466 | 0.00738 | -0.084 | 63.057
0.5 | 0.525 | 0.00546 | -0.085 | 96.07
1 | 0.584 | 0.00561 | -0.086 | 104.152
1.5 | 0.643 | 0.00575 | -0.087 | 111.933
2 | 0.702 | 0.00594 | -0.088 | 118.214
2.5 | 0.761 | 0.00608 | -0.089 | 125.154
3 | 0.816 | 0.00624 | -0.09 | 130.757
3.5 | 0.873 | 0.00641 | -0.09 | 136.262
4 | 0.93 | 0.00659 | -0.091 | 140.96
4.5 | 0.985 | 0.00677 | -0.092 | 145.538
5 | 1.038 | 0.00695 | -0.093 | 149.322
5.5 | 1.085 | 0.01368 | -0.093 | 79.325
6 | 1.133 | 0.01434 | -0.094 | 79.005
6.5 | 1.177 | 0.01509 | -0.095 | 78.033
7 | 1.218 | 0.01585 | -0.096 | 76.852
7.5 | 1.254 | 0.01666 | -0.097 | 75.294
8 | 1.286 | 0.01748 | -0.097 | 73.545
8.5 | 1.311 | 0.0185 | -0.098 | 70.885
9 | 1.323 | 0.01942 | -0.099 | 68.139
9.5 | 1.327 | 0.02041 | -0.1 | 65.006
10 | 1.321 | 0.02155 | -0.1 | 61.302
10.5 | 1.307 | 0.02264 | -0.101 | 57.717
11 | 1.282 | 0.02388 | -0.102 | 53.699
11.5 | 1.045 | 0.07551 | -0.056 | 13.834
12 | 1.009 | 0.08474 | -0.048 | 11.904
12.5 | 0.973 | 0.09029 | -0.047 | 10.778
13 | 0.933 | 0.09683 | -0.042 | 9.633
13.5 | 0.891 | 0.10368 | -0.042 | 8.59
14 | 0.846 | 0.11096 | -0.041 | 7.628
14.5 | 0.801 | 0.12007 | -0.042 | 6.674

## 44. Re 1M Mach 0.10 (2)
BIGFOIL.COM POLAR EXPORT
NACA67-611 a=0.5
NACA67-611 a=0.5 |  |  |  | Cl Max: | 1.3496 | at alpha= | 15 | deg
XFOIL ncrit=9 |  |  |  | L/D Max: | 139.143 | at alpha= | 5 | deg
Re: | 1000000 |  |  | Cd Min: | 0.21854 | at alpha= | -20 | deg
Mach: | 0.1 |  |  | Cl=0 at alpha= | -4.4073 | deg
|  |  |  | @ Cl=0.1, Cd= | 0.0096639
|  |  |  | @ Cl=0.4, Cd= | 0.007209
|  |  |  | @ Cl=0.6, Cd= | 0.0056606
alpha (deg) | Cl | Cd | Cm | Cl/Cd
-20 | -0.4591 | 0.21854 | -0.0255 | -2.1008
-19.5 | -0.4425 | 0.21213 | -0.0297 | -2.086
-19 | -0.4266 | 0.20511 | -0.0338 | -2.0799
-18 | -0.3752 | 0.19133 | -0.0468 | -1.961
-17.5 | -0.3503 | 0.18404 | -0.0532 | -1.9034
-17 | -0.3308 | 0.17727 | -0.0576 | -1.8661
-16 | -0.3034 | 0.16372 | -0.0645 | -1.8532
-15.5 | -0.2883 | 0.15755 | -0.0675 | -1.8299
-15 | -0.2763 | 0.14963 | -0.0706 | -1.8466
-14.5 | -0.2605 | 0.14382 | -0.0734 | -1.8113
-14 | -0.2454 | 0.13785 | -0.0764 | -1.7802
-13.5 | -0.2308 | 0.13136 | -0.0796 | -1.757
-13 | -0.2186 | 0.1248 | -0.0829 | -1.7516
-12.5 | -0.2101 | 0.11785 | -0.0865 | -1.7828
-12 | -0.1998 | 0.11088 | -0.0896 | -1.8019
-11.5 | -0.1898 | 0.10358 | -0.0918 | -1.8324
-11 | -0.1753 | 0.09846 | -0.094 | -1.7804
-10.5 | -0.1644 | 0.09265 | -0.0966 | -1.7744
-10 | -0.1605 | 0.08585 | -0.1004 | -1.8695
-9 | -0.1562 | 0.07246 | -0.1061 | -2.1557
-8.5 | -0.1676 | 0.06578 | -0.109 | -2.5479
-8 | -0.1883 | 0.05793 | -0.1096 | -3.2505
-7.5 | -0.1721 | 0.05343 | -0.1102 | -3.221
-7 | -0.1546 | 0.04741 | -0.1109 | -3.2609
-6.5 | -0.1263 | 0.03933 | -0.1106 | -3.2113
-6 | -0.1051 | 0.03144 | -0.1077 | -3.3429
-5.5 | -0.1007 | 0.01961 | -0.1012 | -5.1351
-5 | -0.0618 | 0.01407 | -0.0982 | -4.3923
-4.5 | -0.0096 | 0.01242 | -0.0977 | -0.77295
-4 | 0.0422 | 0.01062 | -0.0971 | 3.9736
-3.5 | 0.0949 | 0.00972 | -0.0968 | 9.7634
-3 | 0.1485 | 0.00913 | -0.0965 | 16.2651
-2.5 | 0.2018 | 0.0086 | -0.0962 | 23.4651
-2 | 0.2555 | 0.00821 | -0.096 | 31.1206
-1.5 | 0.3096 | 0.00784 | -0.0959 | 39.4898
-1 | 0.3638 | 0.00759 | -0.0959 | 47.9315
-0.5 | 0.4151 | 0.00705 | -0.0954 | 58.8794
0 | 0.4443 | 0.00521 | -0.0907 | 85.2783
0.5 | 0.4967 | 0.00522 | -0.0898 | 95.1533
1 | 0.5486 | 0.00532 | -0.0889 | 103.1203
1.5 | 0.5892 | 0.00565 | -0.0847 | 104.2832
2 | 0.6402 | 0.0057 | -0.0838 | 112.3158
2.5 | 0.6935 | 0.00573 | -0.0836 | 121.0297
3 | 0.7451 | 0.00581 | -0.0831 | 128.2444
3.5 | 0.7941 | 0.00592 | -0.082 | 134.1385
4 | 0.8384 | 0.0061 | -0.0798 | 137.4426
4.5 | 0.8809 | 0.00634 | -0.0774 | 138.9432
5 | 0.9253 | 0.00665 | -0.0755 | 139.1429
5.5 | 0.9631 | 0.00727 | -0.0726 | 132.4759
6 | 0.9873 | 0.00965 | -0.069 | 102.3109
6.5 | 0.9951 | 0.01168 | -0.0622 | 85.1969
7 | 0.995 | 0.0133 | -0.053 | 74.812
8 | 1.0411 | 0.01606 | -0.0438 | 64.8257
8.5 | 1.0726 | 0.01716 | -0.0407 | 62.5058
9 | 1.1021 | 0.01843 | -0.0375 | 59.7992
9.5 | 1.1307 | 0.01981 | -0.0343 | 57.0772
10 | 1.162 | 0.02107 | -0.0316 | 55.1495
10.5 | 1.1864 | 0.02283 | -0.0282 | 51.9667
11 | 1.2166 | 0.02424 | -0.0258 | 50.1898
11.5 | 1.2353 | 0.02653 | -0.0221 | 46.5624
12 | 1.2613 | 0.02839 | -0.0195 | 44.4276
12.5 | 1.2846 | 0.03051 | -0.0169 | 42.1042
13 | 1.2894 | 0.03429 | -0.0127 | 37.6028
13.5 | 1.3123 | 0.03668 | -0.0106 | 35.777
14 | 1.3278 | 0.03986 | -0.0082 | 33.3116
14.5 | 1.3453 | 0.04294 | -0.0064 | 31.3298
15 | 1.3496 | 0.04754 | -0.0042 | 28.3887
15.5 | 1.3406 | 0.05386 | -0.002 | 24.8905
16 | 1.3451 | 0.05907 | -0.0012 | 22.7713
16.5 | 1.334 | 0.06652 | -0.0008 | 20.0541
17 | 1.3272 | 0.07393 | -0.0015 | 17.9521
17.5 | 1.3044 | 0.08423 | -0.0037 | 15.4862
18 | 1.2871 | 0.09456 | -0.0072 | 13.6115
18.5 | 1.2562 | 0.10815 | -0.0132 | 11.6153
19 | 1.2127 | 0.12566 | -0.0223 | 9.6506
19.5 | 1.1719 | 0.14422 | -0.0333 | 8.1258
20 | 1.1235 | 0.16647 | -0.0467 | 6.749

## 45. Re 1M Mach 0.25 (1)
BIGFOIL.COM POLAR EXPORT
NACA67-611 a=0.5
NACA67-611 a=0.5 |  |  |  | Cl Max: | 1.315 | at alpha= | 8.5 | deg
JavaFoil+Calcfoil stall+Eppler ext transition |  |  |  | L/D Max: | 148.667 | at alpha= | 5 | deg
Re: | 1000000 |  |  | Cd Min: | 0.00557 | at alpha= | 0.5 | deg
Mach: | 0.25 |  |  | Cl=0 at alpha= | -3.9123 | deg
|  |  |  | @ Cl=0.1, Cd= | 0.0081344
|  |  |  | @ Cl=0.4, Cd= | 0.0075125
|  |  |  | @ Cl=0.6, Cd= | 0.11433
alpha (deg) | Cl | Cd | Cm | Cl/Cd
-14.5 | -0.061 | 0.12579 | -0.028 | -0.487
-14 | -0.058 | 0.12108 | -0.028 | -0.483
-13.5 | -0.142 | 0.11185 | -0.028 | -1.271
-13 | -0.192 | 0.10796 | -0.028 | -1.775
-12.5 | -0.231 | 0.10232 | -0.028 | -2.259
-12 | -0.265 | 0.0947 | -0.028 | -2.793
-11.5 | -0.292 | 0.09097 | -0.028 | -3.215
-11 | -0.315 | 0.09392 | -0.028 | -3.352
-10.5 | -0.331 | 0.08608 | -0.028 | -3.848
-10 | -0.341 | 0.07898 | -0.028 | -4.321
-9.5 | -0.344 | 0.0713 | -0.028 | -4.83
-9 | -0.341 | 0.06579 | -0.028 | -5.177
-8.5 | -0.33 | 0.06007 | -0.027 | -5.494
-8 | -0.313 | 0.05524 | -0.028 | -5.665
-7.5 | -0.29 | 0.05142 | -0.029 | -5.634
-7 | -0.261 | 0.04795 | -0.029 | -5.442
-6.5 | -0.227 | 0.04459 | -0.03 | -5.097
-6 | -0.189 | 0.04189 | -0.031 | -4.509
-5.5 | -0.147 | 0.03915 | -0.034 | -3.761
-5 | -0.103 | 0.03653 | -0.036 | -2.829
-4.5 | -0.058 | 0.03433 | -0.039 | -1.679
-4 | -0.01 | 0.03138 | -0.044 | -0.332
-3.5 | 0.047 | 0.00823 | -0.081 | 5.726
-3 | 0.108 | 0.00812 | -0.081 | 13.312
-2.5 | 0.17 | 0.00792 | -0.082 | 21.418
-2 | 0.232 | 0.00779 | -0.083 | 29.73
-1.5 | 0.294 | 0.0078 | -0.084 | 37.701
-1 | 0.356 | 0.00775 | -0.085 | 45.954
-0.5 | 0.419 | 0.00741 | -0.086 | 56.596
0 | 0.478 | 0.00745 | -0.087 | 64.141
0.5 | 0.539 | 0.00557 | -0.088 | 96.722
1 | 0.6 | 0.00572 | -0.088 | 104.789
1.5 | 0.66 | 0.00588 | -0.089 | 112.308
2 | 0.721 | 0.00606 | -0.09 | 119.017
2.5 | 0.781 | 0.00623 | -0.091 | 125.401
3 | 0.838 | 0.00639 | -0.092 | 131.088
3.5 | 0.896 | 0.00658 | -0.093 | 136.109
4 | 0.954 | 0.00676 | -0.094 | 141.086
4.5 | 1.01 | 0.00697 | -0.095 | 144.918
5 | 1.064 | 0.00716 | -0.095 | 148.667
5.5 | 1.111 | 0.01421 | -0.096 | 78.202
6 | 1.159 | 0.01495 | -0.097 | 77.497
6.5 | 1.202 | 0.0158 | -0.097 | 76.079
7 | 1.24 | 0.01661 | -0.098 | 74.657
7.5 | 1.273 | 0.01753 | -0.099 | 72.595
8 | 1.298 | 0.01849 | -0.1 | 70.208
8.5 | 1.315 | 0.01965 | -0.101 | 66.894
9 | 1.312 | 0.02082 | -0.101 | 63.019
9.5 | 1.296 | 0.02195 | -0.102 | 59.041
10 | 1.264 | 0.02305 | -0.103 | 54.859
10.5 | 1.014 | 0.06946 | -0.054 | 14.593
11 | 0.959 | 0.07761 | -0.043 | 12.362
11.5 | 0.899 | 0.08446 | -0.041 | 10.64
12 | 0.828 | 0.09168 | -0.04 | 9.03
12.5 | 0.749 | 0.09792 | -0.04 | 7.645
13 | 0.662 | 0.10807 | -0.041 | 6.126
13.5 | 0.57 | 0.11433 | -0.042 | 4.983

## 46. Re 1M Mach 0.25 (2)
BIGFOIL.COM POLAR EXPORT
NACA67-611 a=0.5
NACA67-611 a=0.5 |  |  |  | Cl Max: | 1.2901 | at alpha= | 14.5 | deg
XFOIL ncrit=9 |  |  |  | L/D Max: | 137.997 | at alpha= | 5 | deg
Re: | 1000000 |  |  | Cd Min: | 0.22832 | at alpha= | 19.5 | deg
Mach: | 0.25 |  |  | Cl=0 at alpha= | -4.4287 | deg
|  |  |  | @ Cl=0.1, Cd= | 0.010106
|  |  |  | @ Cl=0.4, Cd= | 0.0075023
|  |  |  | @ Cl=0.6, Cd= | 0.0056663
alpha (deg) | Cl | Cd | Cm | Cl/Cd
-11.5 | -0.1755 | 0.10577 | -0.094 | -1.6593
-11 | -0.1604 | 0.10035 | -0.0965 | -1.5984
-10.5 | -0.1484 | 0.0944 | -0.0992 | -1.572
-10 | -0.1436 | 0.08764 | -0.1031 | -1.6385
-9.5 | -0.1375 | 0.08098 | -0.1059 | -1.698
-9 | -0.133 | 0.07446 | -0.1086 | -1.7862
-8.5 | -0.1351 | 0.0678 | -0.1118 | -1.9926
-8 | -0.1502 | 0.06198 | -0.1121 | -2.4234
-7.5 | -0.1451 | 0.05692 | -0.113 | -2.5492
-7 | -0.1341 | 0.05053 | -0.1146 | -2.6539
-6.5 | -0.1099 | 0.0427 | -0.1155 | -2.5738
-6 | -0.0885 | 0.03522 | -0.1137 | -2.5128
-5.5 | -0.0744 | 0.0276 | -0.1104 | -2.6957
-5 | -0.0527 | 0.01794 | -0.1045 | -2.9376
-4.5 | -0.0078 | 0.01363 | -0.1021 | -0.57227
-4 | 0.0469 | 0.01219 | -0.1015 | 3.8474
-3.5 | 0.0997 | 0.01011 | -0.1006 | 9.8615
-3 | 0.1551 | 0.00941 | -0.1003 | 16.4825
-2.5 | 0.2111 | 0.00902 | -0.1001 | 23.4035
-2 | 0.2647 | 0.00831 | -0.0994 | 31.8532
-1.5 | 0.3203 | 0.00794 | -0.0991 | 40.3401
-1 | 0.3759 | 0.00767 | -0.099 | 49.0091
-0.5 | 0.4305 | 0.00729 | -0.0987 | 59.0535
0 | 0.4586 | 0.00529 | -0.0936 | 86.6919
0.5 | 0.5114 | 0.00529 | -0.0924 | 96.673
1 | 0.565 | 0.00539 | -0.0915 | 104.8237
1.5 | 0.6068 | 0.00572 | -0.0872 | 106.0839
2 | 0.6582 | 0.00581 | -0.086 | 113.2874
2.5 | 0.7129 | 0.00586 | -0.0857 | 121.6553
3 | 0.7656 | 0.00594 | -0.0849 | 128.8889
3.5 | 0.8153 | 0.00607 | -0.0835 | 134.3163
4 | 0.8584 | 0.00627 | -0.0806 | 136.9059
4.5 | 0.8993 | 0.00652 | -0.0773 | 137.9294
5 | 0.9439 | 0.00684 | -0.075 | 137.9971
5.5 | 0.9809 | 0.00772 | -0.0718 | 127.0596
6 | 1.001 | 0.01062 | -0.0678 | 94.2561
6.5 | 0.9913 | 0.01243 | -0.0568 | 79.7506
7 | 0.9961 | 0.01439 | -0.0487 | 69.2217
7.5 | 1.0157 | 0.01605 | -0.0433 | 63.2835
8 | 1.0445 | 0.0174 | -0.0394 | 60.0287
8.5 | 1.0769 | 0.01863 | -0.0361 | 57.8046
9 | 1.1072 | 0.02004 | -0.0326 | 55.2495
9.5 | 1.1348 | 0.02168 | -0.029 | 52.3432
10 | 1.1645 | 0.02329 | -0.0258 | 50
10.5 | 1.1894 | 0.02528 | -0.0222 | 47.0491
11 | 1.2128 | 0.02747 | -0.0187 | 44.15
11.5 | 1.2323 | 0.03009 | -0.0149 | 40.9538
12 | 1.2533 | 0.03273 | -0.0117 | 38.2921
12.5 | 1.26 | 0.03671 | -0.0076 | 34.3231
13 | 1.2714 | 0.04058 | -0.0044 | 31.3307
13.5 | 1.2834 | 0.04463 | -0.0017 | 28.7564
14 | 1.2887 | 0.04957 | 0.0007 | 25.9976
14.5 | 1.2901 | 0.05519 | 0.0023 | 23.3756
15 | 1.277 | 0.06293 | 0.0033 | 20.2924
15.5 | 1.2408 | 0.07441 | 0.0024 | 16.6752
16 | 1.2185 | 0.08515 | -0.0003 | 14.31
16.5 | 1.1794 | 0.09981 | -0.0063 | 11.8165
17 | 1.1497 | 0.11457 | -0.014 | 10.0349
17.5 | 1.1068 | 0.13365 | -0.0253 | 8.2813
18 | 1.0764 | 0.15164 | -0.036 | 7.0984
18.5 | 0.9512 | 0.20286 | -0.0609 | 4.6889
19 | 0.9461 | 0.21888 | -0.0683 | 4.3225
19.5 | 0.9544 | 0.22832 | -0.0734 | 4.1801

## 47. Re 1M Mach 0.50 (1)
BIGFOIL.COM POLAR EXPORT
NACA67-611 a=0.5
NACA67-611 a=0.5 |  |  |  | Cl Max: | 1.28 | at alpha= | 6.5 | deg
JavaFoil+Calcfoil stall+Eppler ext transition |  |  |  | L/D Max: | 141.761 | at alpha= | 4.5 | deg
Re: | 1000000 |  |  | Cd Min: | 0.00609 | at alpha= | 0.5 | deg
Mach: | 0.5 |  |  | Cl=0 at alpha= | -3.8942 | deg
|  |  |  | @ Cl=0.1, Cd= | 0.01401
|  |  |  | @ Cl=0.4, Cd= | 0.0078096
|  |  |  | @ Cl=0.6, Cd= | 0.00609
alpha (deg) | Cl | Cd | Cm | Cl/Cd
-20 | -0.875 | 0.18989 | -0.034 | -4.61
-19.5 | -0.849 | 0.1867 | -0.034 | -4.547
-19 | -0.822 | 0.18099 | -0.034 | -4.544
-18.5 | -0.796 | 0.1814 | -0.035 | -4.386
-18 | -0.769 | 0.17674 | -0.035 | -4.351
-17.5 | -0.741 | 0.16557 | -0.034 | -4.475
-17 | -0.714 | 0.15982 | -0.034 | -4.465
-16.5 | -0.687 | 0.15436 | -0.034 | -4.449
-16 | -0.66 | 0.14998 | -0.035 | -4.4
-15.5 | -0.633 | 0.14562 | -0.035 | -4.348
-15 | -0.606 | 0.13769 | -0.035 | -4.403
-14.5 | -0.579 | 0.13457 | -0.036 | -4.304
-14 | -0.551 | 0.12979 | -0.035 | -4.248
-13.5 | -0.524 | 0.12375 | -0.034 | -4.233
-13 | -0.497 | 0.12386 | -0.035 | -4.01
-12.5 | -0.47 | 0.12031 | -0.035 | -3.904
-12 | -0.442 | 0.11717 | -0.035 | -3.776
-11.5 | -0.415 | 0.10823 | -0.036 | -3.839
-11 | -0.388 | 0.10504 | -0.036 | -3.696
-10.5 | -0.361 | 0.10568 | -0.036 | -3.414
-10 | -0.333 | 0.09562 | -0.035 | -3.484
-9.5 | -0.306 | 0.12137 | -0.034 | -2.52
-9 | -0.279 | 0.08855 | -0.035 | -3.148
-8.5 | -0.251 | 0.0841 | -0.036 | -2.99
-8 | -0.224 | 0.08157 | -0.036 | -2.748
-7.5 | -0.197 | 0.08035 | -0.033 | -2.447
-7 | -0.169 | 0.07404 | -0.033 | -2.287
-6.5 | -0.142 | 0.05138 | -0.036 | -2.768
-6 | -0.115 | 0.046 | -0.036 | -2.499
-5.5 | -0.113 | 0.04176 | -0.036 | -2.716
-5 | -0.101 | 0.04108 | -0.033 | -2.448
-4.5 | -0.06 | 0.03756 | -0.034 | -1.586
-4 | -0.011 | 0.03506 | -0.038 | -0.315
-3.5 | 0.041 | 0.03292 | -0.043 | 1.258
-3 | 0.119 | 0.00792 | -0.091 | 15.016
-2.5 | 0.188 | 0.00794 | -0.092 | 23.678
-2 | 0.258 | 0.00787 | -0.093 | 32.718
-1.5 | 0.328 | 0.00784 | -0.094 | 41.774
-1 | 0.397 | 0.00781 | -0.095 | 50.883
-0.5 | 0.469 | 0.0078 | -0.095 | 60.078
0 | 0.532 | 0.00793 | -0.096 | 67.065
0.5 | 0.6 | 0.00609 | -0.097 | 98.55
1 | 0.668 | 0.00628 | -0.098 | 106.358
1.5 | 0.735 | 0.00648 | -0.099 | 113.395
2 | 0.802 | 0.0067 | -0.1 | 119.818
2.5 | 0.87 | 0.00692 | -0.101 | 125.685
3 | 0.931 | 0.00714 | -0.102 | 130.392
3.5 | 0.996 | 0.00737 | -0.103 | 135.079
4 | 1.058 | 0.00763 | -0.104 | 138.776
4.5 | 1.119 | 0.00789 | -0.105 | 141.761
5 | 1.169 | 0.01603 | -0.106 | 72.897
5.5 | 1.22 | 0.01699 | -0.106 | 71.804
6 | 1.259 | 0.01821 | -0.107 | 69.093
6.5 | 1.28 | 0.0195 | -0.108 | 65.636
7 | 1.271 | 0.02116 | -0.109 | 60.077
7.5 | 0.99 | 0.05161 | -0.054 | 19.179
8 | 0.639 | 0.05886 | -0.043 | 10.852
8.5 | 0.665 | 0.07993 | -0.042 | 8.315
9 | 0.691 | 0.08761 | -0.044 | 7.889
9.5 | 0.717 | 0.08176 | -0.046 | 8.775
10 | 0.744 | 0.09135 | -0.049 | 8.145
10.5 | 0.77 | 0.09607 | -0.05 | 8.015
11 | 0.796 | 0.10348 | -0.051 | 7.693
11.5 | 0.823 | 0.11298 | -0.055 | 7.285

## 48. Re 1M Mach 0.50 (2)
BIGFOIL.COM POLAR EXPORT
NACA67-611 a=0.5
NACA67-611 a=0.5 |  |  |  | Cl Max: | 1.1642 | at alpha= | 11 | deg
XFOIL ncrit=9 |  |  |  | L/D Max: | 132.16 | at alpha= | 4 | deg
Re: | 1000000 |  |  | Cd Min: | 0.23375 | at alpha= | -20 | deg
Mach: | 0.5 |  |  | Cl=0 at alpha= | -5.3352 | deg
|  |  |  | @ Cl=0.1, Cd= | 0.01622
|  |  |  | @ Cl=0.4, Cd= | 0.0082927
|  |  |  | @ Cl=0.6, Cd= | 0.0057407
alpha (deg) | Cl | Cd | Cm | Cl/Cd
-20 | -0.4577 | 0.23375 | -0.0391 | -1.9581
-19.5 | -0.4365 | 0.22639 | -0.0438 | -1.9281
-19 | -0.4168 | 0.21903 | -0.0474 | -1.9029
-18.5 | -0.397 | 0.21248 | -0.0511 | -1.8684
-18 | -0.3761 | 0.20548 | -0.0552 | -1.8303
-17.5 | -0.3555 | 0.1983 | -0.0592 | -1.7927
-17 | -0.3348 | 0.19091 | -0.0634 | -1.7537
-16.5 | -0.3144 | 0.1837 | -0.0677 | -1.7115
-16 | -0.2955 | 0.1763 | -0.0719 | -1.6761
-15.5 | -0.275 | 0.16929 | -0.0759 | -1.6244
-15 | -0.254 | 0.16166 | -0.0794 | -1.5712
-14.5 | -0.2335 | 0.15485 | -0.0833 | -1.5079
-14 | -0.2137 | 0.148 | -0.0871 | -1.4439
-13.5 | -0.1964 | 0.14067 | -0.0914 | -1.3962
-13 | -0.1781 | 0.13377 | -0.0954 | -1.3314
-12.5 | -0.1631 | 0.12663 | -0.0996 | -1.288
-12 | -0.143 | 0.11938 | -0.1021 | -1.1979
-11.5 | -0.1249 | 0.11312 | -0.1053 | -1.1041
-11 | -0.108 | 0.10681 | -0.1084 | -1.0111
-10.5 | -0.0942 | 0.10015 | -0.1125 | -0.94059
-10 | -0.0834 | 0.0936 | -0.1162 | -0.89103
-9.5 | -0.0713 | 0.08694 | -0.1192 | -0.82011
-9 | -0.0563 | 0.08079 | -0.1205 | -0.69687
-8.5 | -0.0429 | 0.0753 | -0.1228 | -0.56972
-8 | -0.0341 | 0.06936 | -0.1261 | -0.49164
-7.5 | -0.0319 | 0.06303 | -0.1304 | -0.50611
-7 | -0.0373 | 0.05703 | -0.1322 | -0.65404
-6 | -0.0321 | 0.04376 | -0.1332 | -0.73355
-5.5 | -0.0088 | 0.03914 | -0.1322 | -0.22483
-5 | 0.0179 | 0.03333 | -0.1307 | 0.53705
-4.5 | 0.0419 | 0.02478 | -0.1266 | 1.6909
-4 | 0.077 | 0.0188 | -0.1222 | 4.0957
-3.5 | 0.1221 | 0.01374 | -0.1185 | 8.8865
-3 | 0.1827 | 0.01128 | -0.117 | 16.1968
-2.5 | 0.2452 | 0.01 | -0.1159 | 24.52
-2 | 0.3068 | 0.00908 | -0.1148 | 33.7885
-1.5 | 0.3672 | 0.00851 | -0.1136 | 43.1492
-1 | 0.4291 | 0.0081 | -0.1128 | 52.9753
-0.5 | 0.4895 | 0.00784 | -0.112 | 62.4362
0 | 0.5442 | 0.00722 | -0.1103 | 75.374
0.5 | 0.573 | 0.00567 | -0.1033 | 101.0582
1 | 0.6303 | 0.00582 | -0.1013 | 108.299
1.5 | 0.6804 | 0.00613 | -0.0974 | 110.9951
2 | 0.7297 | 0.0064 | -0.0934 | 114.0156
2.5 | 0.7886 | 0.00649 | -0.0922 | 121.51
3 | 0.8449 | 0.00662 | -0.0903 | 127.6284
3.5 | 0.8933 | 0.00678 | -0.0866 | 131.7552
4 | 0.9238 | 0.00699 | -0.079 | 132.1602
4.5 | 0.9638 | 0.00745 | -0.0738 | 129.3691
5 | 1.0157 | 0.00824 | -0.0715 | 123.2646
5.5 | 1.0412 | 0.01101 | -0.067 | 94.5686
6 | 1.0176 | 0.01387 | -0.0535 | 73.367
6.5 | 1.0033 | 0.01692 | -0.0421 | 59.2967
7 | 1.0078 | 0.01977 | -0.034 | 50.9762
7.5 | 1.035 | 0.02183 | -0.0287 | 47.4118
8 | 1.0646 | 0.02397 | -0.0238 | 44.4139
8.5 | 1.0904 | 0.0265 | -0.0187 | 41.1472
9 | 1.1185 | 0.0291 | -0.014 | 38.4364
9.5 | 1.1373 | 0.03252 | -0.0088 | 34.9723
10 | 1.152 | 0.03647 | -0.0037 | 31.5876
10.5 | 1.1608 | 0.04118 | 0.0019 | 28.1884
11 | 1.1642 | 0.04691 | 0.0068 | 24.8177
11.5 | 1.1533 | 0.05454 | 0.01 | 21.1459
12 | 1.1245 | 0.0648 | 0.0109 | 17.3534
12.5 | 1.0911 | 0.07668 | 0.0086 | 14.2293
13 | 1.0568 | 0.09013 | 0.0031 | 11.7253
13.5 | 1.021 | 0.10577 | -0.0056 | 9.653
14 | 0.991 | 0.12265 | -0.0163 | 8.0799
14.5 | 0.9656 | 0.14007 | -0.0263 | 6.8937
15 | 0.949 | 0.1559 | -0.0353 | 6.0872
15.5 | 0.9425 | 0.16993 | -0.0432 | 5.5464
16 | 0.9443 | 0.18224 | -0.0501 | 5.1816

## 49. Re 2M Mach 0.00 (1)
BIGFOIL.COM POLAR EXPORT
NACA67-611 a=0.5
NACA67-611 a=0.5 |  |  |  | Cl Max: | 1.333 | at alpha= | 9.5 | deg
JavaFoil+Calcfoil stall+Eppler ext transition |  |  |  | L/D Max: | 174.725 | at alpha= | 5 | deg
Re: | 2000000 |  |  | Cd Min: | 0.00485 | at alpha= | 0.5 | deg
Mach: | 0 |  |  | Cl=0 at alpha= | -3.8965 | deg
|  |  |  | @ Cl=0.1, Cd= | 0.0070703
|  |  |  | @ Cl=0.4, Cd= | 0.0064898
|  |  |  | @ Cl=0.6, Cd= | 0.0049917
alpha (deg) | Cl | Cd | Cm | Cl/Cd
-17 | -0.341 | 0.14489 | -0.026 | -2.351
-16.5 | -0.356 | 0.14121 | -0.026 | -2.519
-16 | -0.371 | 0.13258 | -0.026 | -2.797
-15.5 | -0.386 | 0.12583 | -0.026 | -3.066
-15 | -0.4 | 0.12037 | -0.027 | -3.325
-14.5 | -0.412 | 0.11355 | -0.027 | -3.624
-14 | -0.42 | 0.10931 | -0.027 | -3.845
-13.5 | -0.428 | 0.10022 | -0.027 | -4.268
-13 | -0.433 | 0.09464 | -0.028 | -4.58
-12.5 | -0.437 | 0.08927 | -0.028 | -4.897
-12 | -0.438 | 0.08571 | -0.028 | -5.115
-11.5 | -0.437 | 0.08072 | -0.028 | -5.412
-11 | -0.432 | 0.07485 | -0.028 | -5.771
-10.5 | -0.424 | 0.07007 | -0.028 | -6.051
-10 | -0.412 | 0.06539 | -0.028 | -6.306
-9.5 | -0.397 | 0.06117 | -0.028 | -6.488
-9 | -0.378 | 0.05746 | -0.029 | -6.579
-8.5 | -0.355 | 0.05394 | -0.03 | -6.583
-8 | -0.328 | 0.05023 | -0.032 | -6.539
-7.5 | -0.298 | 0.04714 | -0.033 | -6.324
-7 | -0.265 | 0.04404 | -0.034 | -6.008
-6.5 | -0.228 | 0.04107 | -0.036 | -5.549
-6 | -0.188 | 0.03833 | -0.039 | -4.912
-5.5 | -0.147 | 0.03499 | -0.043 | -4.19
-5 | -0.126 | 0.00765 | -0.076 | -16.453
-4.5 | -0.07 | 0.00758 | -0.077 | -9.209
-4 | -0.012 | 0.00737 | -0.077 | -1.695
-3.5 | 0.046 | 0.00729 | -0.078 | 6.291
-3 | 0.105 | 0.00705 | -0.079 | 14.878
-2.5 | 0.165 | 0.00696 | -0.08 | 23.632
-2 | 0.225 | 0.00694 | -0.081 | 32.367
-1.5 | 0.285 | 0.00659 | -0.082 | 43.182
-1 | 0.345 | 0.00658 | -0.083 | 52.427
-0.5 | 0.406 | 0.00648 | -0.083 | 62.661
0 | 0.464 | 0.00691 | -0.084 | 67.209
0.5 | 0.524 | 0.00485 | -0.085 | 107.871
1 | 0.583 | 0.00496 | -0.086 | 117.472
1.5 | 0.642 | 0.00507 | -0.087 | 126.637
2 | 0.7 | 0.00521 | -0.088 | 134.426
2.5 | 0.759 | 0.00532 | -0.089 | 142.77
3 | 0.814 | 0.00544 | -0.089 | 149.724
3.5 | 0.872 | 0.00558 | -0.09 | 156.049
4 | 0.928 | 0.00573 | -0.091 | 161.912
4.5 | 0.983 | 0.00589 | -0.092 | 166.748
5 | 1.037 | 0.00593 | -0.093 | 174.725
5.5 | 1.082 | 0.01199 | -0.093 | 90.243
6 | 1.131 | 0.01255 | -0.094 | 90.057
6.5 | 1.175 | 0.01317 | -0.095 | 89.236
7 | 1.216 | 0.01385 | -0.096 | 87.81
7.5 | 1.254 | 0.01452 | -0.096 | 86.361
8 | 1.286 | 0.01528 | -0.097 | 84.177
8.5 | 1.313 | 0.01611 | -0.098 | 81.459
9 | 1.327 | 0.01689 | -0.099 | 78.545
9.5 | 1.333 | 0.01773 | -0.1 | 75.166
10 | 1.331 | 0.01873 | -0.1 | 71.068
10.5 | 1.32 | 0.01973 | -0.101 | 66.91
11 | 1.302 | 0.02084 | -0.102 | 62.478
11.5 | 1.276 | 0.02204 | -0.103 | 57.873
12 | 1.242 | 0.02328 | -0.103 | 53.371
12.5 | 1.156 | 0.03318 | -0.098 | 34.828
13 | 0.974 | 0.08674 | -0.06 | 11.224
13.5 | 0.933 | 0.09345 | -0.057 | 9.988
14 | 0.891 | 0.102 | -0.053 | 8.733
14.5 | 0.85 | 0.10903 | -0.052 | 7.792

## 50. Re 2M Mach 0.00 (2)
BIGFOIL.COM POLAR EXPORT
NACA67-611 a=0.5
NACA67-611 a=0.5 |  |  |  | Cl Max: | 1.5021 | at alpha= | 18 | deg
XFOIL ncrit=9 |  |  |  | L/D Max: | 167.396 | at alpha= | 3 | deg
Re: | 2000000 |  |  | Cd Min: | 0.0946 | at alpha= | 20 | deg
Mach: | 0 |  |  | Cl=0 at alpha= | -4.2822 | deg
|  |  |  | @ Cl=0.1, Cd= | 0.0072053
|  |  |  | @ Cl=0.4, Cd= | 0.0059466
|  |  |  | @ Cl=0.6, Cd= | 0.003999
alpha (deg) | Cl | Cd | Cm | Cl/Cd
-8 | -0.3747 | 0.01724 | -0.0966 | -21.7343
-7.5 | -0.3259 | 0.01607 | -0.0961 | -20.28
-7 | -0.2875 | 0.01254 | -0.094 | -22.9266
-6.5 | -0.2351 | 0.01171 | -0.0939 | -20.0769
-6 | -0.183 | 0.01062 | -0.0937 | -17.2316
-5.5 | -0.1303 | 0.00968 | -0.0935 | -13.4607
-5 | -0.077 | 0.009 | -0.0934 | -8.5556
-4.5 | -0.023 | 0.00836 | -0.0934 | -2.7512
-4 | 0.0298 | 0.00764 | -0.0932 | 3.9005
-3.5 | 0.0845 | 0.00729 | -0.0933 | 11.5912
-3 | 0.1394 | 0.00699 | -0.0935 | 19.9428
-2.5 | 0.1941 | 0.00663 | -0.0935 | 29.276
-2 | 0.2496 | 0.00648 | -0.0939 | 38.5185
-1.5 | 0.3049 | 0.00625 | -0.0941 | 48.784
-1 | 0.36 | 0.00607 | -0.0943 | 59.3081
-0.5 | 0.4151 | 0.0059 | -0.0946 | 70.3559
0 | 0.4656 | 0.00539 | -0.0941 | 86.3822
0.5 | 0.5036 | 0.00392 | -0.0914 | 128.4694
1 | 0.5574 | 0.00392 | -0.0912 | 142.1939
1.5 | 0.6113 | 0.00402 | -0.0911 | 152.0647
2 | 0.6608 | 0.00423 | -0.0898 | 156.2175
2.5 | 0.7133 | 0.00437 | -0.0895 | 163.2265
3 | 0.765 | 0.00457 | -0.0891 | 167.3961
3.5 | 0.8135 | 0.00486 | -0.0881 | 167.3868
4 | 0.8605 | 0.00516 | -0.0867 | 166.7636
4.5 | 0.9026 | 0.00555 | -0.0844 | 162.6306
5 | 0.9163 | 0.00662 | -0.0763 | 138.4139
5.5 | 0.9155 | 0.00776 | -0.0653 | 117.9768
6 | 0.9286 | 0.00923 | -0.0582 | 100.6067
6.5 | 0.9735 | 0.0109 | -0.0586 | 89.3119
7 | 1.0097 | 0.01204 | -0.0565 | 83.8621
7.5 | 1.0398 | 0.01288 | -0.0528 | 80.7298
8 | 1.0737 | 0.01368 | -0.0498 | 78.4868
8.5 | 1.1085 | 0.01447 | -0.0472 | 76.6068
9 | 1.1419 | 0.01539 | -0.0444 | 74.1975
9.5 | 1.1732 | 0.01647 | -0.0414 | 71.2325
10 | 1.2071 | 0.01742 | -0.039 | 69.2939
10.5 | 1.2363 | 0.01868 | -0.036 | 66.1831
11 | 1.268 | 0.01983 | -0.0335 | 63.9435
11.5 | 1.2943 | 0.02136 | -0.0304 | 60.5946
12 | 1.3238 | 0.02273 | -0.028 | 58.2402
12.5 | 1.3492 | 0.0244 | -0.0252 | 55.2951
13 | 1.3691 | 0.02657 | -0.0219 | 51.528
13.5 | 1.3968 | 0.0282 | -0.0198 | 49.5319
14 | 1.4206 | 0.0302 | -0.0175 | 47.0397
14.5 | 1.4394 | 0.03267 | -0.0149 | 44.0588
15 | 1.4512 | 0.03587 | -0.012 | 40.4572
15.5 | 1.4655 | 0.039 | -0.0098 | 37.5769
16 | 1.481 | 0.04213 | -0.008 | 35.1531
16.5 | 1.4862 | 0.04647 | -0.006 | 31.9819
17 | 1.4965 | 0.05046 | -0.0048 | 29.6572
17.5 | 1.4966 | 0.05582 | -0.0037 | 26.8112
18 | 1.5021 | 0.06081 | -0.0034 | 24.7015
18.5 | 1.4976 | 0.06731 | -0.0036 | 22.2493
19 | 1.4813 | 0.0759 | -0.0047 | 19.5165
19.5 | 1.4663 | 0.08486 | -0.0069 | 17.279
20 | 1.4502 | 0.0946 | -0.0103 | 15.3298

## 51. Re 2M Mach 0.10 (1)
BIGFOIL.COM POLAR EXPORT
NACA67-611 a=0.5
NACA67-611 a=0.5 |  |  |  | Cl Max: | 1.33 | at alpha= | 9.5 | deg
JavaFoil+Calcfoil stall+Eppler ext transition |  |  |  | L/D Max: | 174.392 | at alpha= | 5 | deg
Re: | 2000000 |  |  | Cd Min: | 0.00486 | at alpha= | 0.5 | deg
Mach: | 0.1 |  |  | Cl=0 at alpha= | -3.8898 | deg
|  |  |  | @ Cl=0.1, Cd= | 0.0070954
|  |  |  | @ Cl=0.4, Cd= | 0.006302
|  |  |  | @ Cl=0.6, Cd= | 0.0049985
alpha (deg) | Cl | Cd | Cm | Cl/Cd
-16.5 | -0.315 | 0.14197 | -0.026 | -2.216
-16 | -0.332 | 0.13524 | -0.026 | -2.454
-15.5 | -0.349 | 0.12771 | -0.027 | -2.734
-15 | -0.366 | 0.1223 | -0.027 | -2.995
-14.5 | -0.38 | 0.11587 | -0.027 | -3.281
-14 | -0.392 | 0.10749 | -0.027 | -3.645
-13.5 | -0.402 | 0.10339 | -0.028 | -3.889
-13 | -0.411 | 0.09624 | -0.028 | -4.267
-12.5 | -0.417 | 0.08981 | -0.028 | -4.645
-12 | -0.421 | 0.08705 | -0.029 | -4.839
-11.5 | -0.422 | 0.07971 | -0.029 | -5.3
-11 | -0.42 | 0.07581 | -0.029 | -5.545
-10.5 | -0.415 | 0.07104 | -0.028 | -5.835
-10 | -0.405 | 0.06622 | -0.029 | -6.118
-9.5 | -0.392 | 0.06176 | -0.028 | -6.339
-9 | -0.374 | 0.05755 | -0.028 | -6.499
-8.5 | -0.353 | 0.05389 | -0.03 | -6.541
-8 | -0.327 | 0.05042 | -0.031 | -6.484
-7.5 | -0.298 | 0.04714 | -0.034 | -6.315
-7 | -0.264 | 0.04433 | -0.034 | -5.966
-6.5 | -0.228 | 0.04129 | -0.036 | -5.524
-6 | -0.189 | 0.03859 | -0.039 | -4.886
-5.5 | -0.147 | 0.03542 | -0.042 | -4.144
-5 | -0.126 | 0.00764 | -0.076 | -16.521
-4.5 | -0.07 | 0.00753 | -0.077 | -9.31
-4 | -0.013 | 0.00738 | -0.078 | -1.701
-3.5 | 0.046 | 0.00737 | -0.079 | 6.248
-3 | 0.105 | 0.00707 | -0.08 | 14.911
-2.5 | 0.165 | 0.00695 | -0.08 | 23.806
-2 | 0.226 | 0.00692 | -0.081 | 32.628
-1.5 | 0.286 | 0.00659 | -0.082 | 43.416
-1 | 0.347 | 0.00658 | -0.083 | 52.714
-0.5 | 0.408 | 0.00626 | -0.084 | 65.215
0 | 0.467 | 0.00691 | -0.085 | 67.57
0.5 | 0.526 | 0.00486 | -0.086 | 108.285
1 | 0.586 | 0.00497 | -0.086 | 117.798
1.5 | 0.645 | 0.00509 | -0.087 | 126.778
2 | 0.704 | 0.00522 | -0.088 | 134.902
2.5 | 0.763 | 0.00536 | -0.089 | 142.372
3 | 0.818 | 0.00548 | -0.09 | 149.285
3.5 | 0.876 | 0.00561 | -0.091 | 156.185
4 | 0.932 | 0.00576 | -0.092 | 161.864
4.5 | 0.987 | 0.00592 | -0.092 | 166.847
5 | 1.041 | 0.00597 | -0.093 | 174.392
5.5 | 1.087 | 0.01207 | -0.094 | 90.069
6 | 1.135 | 0.01265 | -0.094 | 89.736
6.5 | 1.18 | 0.01329 | -0.095 | 88.82
7 | 1.221 | 0.01397 | -0.096 | 87.42
7.5 | 1.257 | 0.01467 | -0.097 | 85.72
8 | 1.289 | 0.01543 | -0.098 | 83.56
8.5 | 1.314 | 0.01627 | -0.098 | 80.784
9 | 1.327 | 0.01709 | -0.099 | 77.645
9.5 | 1.33 | 0.01797 | -0.1 | 74.054
10 | 1.325 | 0.01897 | -0.101 | 69.827
10.5 | 1.311 | 0.02002 | -0.102 | 65.448
11 | 1.287 | 0.02113 | -0.102 | 60.924
11.5 | 1.256 | 0.0224 | -0.103 | 56.053
12 | 1.214 | 0.02427 | -0.103 | 50.029
12.5 | 0.982 | 0.0829 | -0.059 | 11.841
13 | 0.939 | 0.08962 | -0.056 | 10.478
13.5 | 0.895 | 0.09665 | -0.053 | 9.255
14 | 0.849 | 0.10414 | -0.051 | 8.157
14.5 | 0.804 | 0.11116 | -0.051 | 7.233

## 52. Re 2M Mach 0.10 (2)
BIGFOIL.COM POLAR EXPORT
NACA67-611 a=0.5
NACA67-611 a=0.5 |  |  |  | Cl Max: | 1.4806 | at alpha= | 17 | deg
XFOIL ncrit=9 |  |  |  | L/D Max: | 167.906 | at alpha= | 3.5 | deg
Re: | 2000000 |  |  | Cd Min: | 0.10701 | at alpha= | 20 | deg
Mach: | 0.1 |  |  | Cl=0 at alpha= | -4.293 | deg
|  |  |  | @ Cl=0.1, Cd= | 0.007237
|  |  |  | @ Cl=0.4, Cd= | 0.0059642
|  |  |  | @ Cl=0.6, Cd= | 0.0040132
alpha (deg) | Cl | Cd | Cm | Cl/Cd
-7.5 | -0.325 | 0.01685 | -0.0976 | -19.2878
-7 | -0.2882 | 0.01295 | -0.0952 | -22.2548
-6.5 | -0.2355 | 0.0121 | -0.095 | -19.4628
-6 | -0.1835 | 0.01092 | -0.0947 | -16.804
-5.5 | -0.1307 | 0.00988 | -0.0944 | -13.2287
-5 | -0.0771 | 0.0091 | -0.0942 | -8.4725
-4.5 | -0.0214 | 0.00873 | -0.0945 | -2.4513
-4 | 0.0303 | 0.00768 | -0.0939 | 3.9453
-3.5 | 0.0852 | 0.00732 | -0.094 | 11.6393
-3 | 0.1405 | 0.00701 | -0.0941 | 20.0428
-2.5 | 0.1954 | 0.00664 | -0.0942 | 29.4277
-2 | 0.2512 | 0.00649 | -0.0944 | 38.7057
-1.5 | 0.3068 | 0.00626 | -0.0947 | 49.0096
-1 | 0.3622 | 0.00608 | -0.0949 | 59.5724
-0.5 | 0.4177 | 0.00591 | -0.0952 | 70.6768
0 | 0.4686 | 0.00541 | -0.0947 | 86.6174
0.5 | 0.5063 | 0.00394 | -0.0919 | 128.5025
1 | 0.5604 | 0.00394 | -0.0917 | 142.2335
1.5 | 0.6145 | 0.00404 | -0.0916 | 152.104
2 | 0.6642 | 0.00425 | -0.0902 | 156.2824
2.5 | 0.7171 | 0.00439 | -0.0899 | 163.3485
3 | 0.7688 | 0.00459 | -0.0894 | 167.4946
3.5 | 0.8177 | 0.00487 | -0.0884 | 167.9055
4 | 0.8645 | 0.00518 | -0.087 | 166.8919
4.5 | 0.9063 | 0.00558 | -0.0845 | 162.4194
5 | 0.9173 | 0.00663 | -0.0757 | 138.356
5.5 | 0.9162 | 0.00782 | -0.0646 | 117.1611
6 | 0.9311 | 0.00935 | -0.0579 | 99.5829
6.5 | 0.9765 | 0.01106 | -0.0584 | 88.2911
7 | 1.0104 | 0.01218 | -0.0557 | 82.9557
7.5 | 1.0412 | 0.01303 | -0.052 | 79.9079
8 | 1.0747 | 0.01387 | -0.049 | 77.4838
8.5 | 1.1097 | 0.0147 | -0.0463 | 75.4898
9 | 1.1436 | 0.01562 | -0.0435 | 73.2138
9.5 | 1.1749 | 0.01673 | -0.0404 | 70.2271
10 | 1.2082 | 0.01775 | -0.0378 | 68.0676
10.5 | 1.2383 | 0.01901 | -0.0349 | 65.1394
11 | 1.2691 | 0.02025 | -0.0322 | 62.6716
11.5 | 1.2956 | 0.02181 | -0.0291 | 59.4039
12 | 1.3246 | 0.02327 | -0.0265 | 56.9231
12.5 | 1.3456 | 0.02534 | -0.0231 | 53.1018
13 | 1.3694 | 0.0273 | -0.0202 | 50.1612
13.5 | 1.3961 | 0.02907 | -0.018 | 48.0255
14 | 1.4188 | 0.03126 | -0.0155 | 45.3871
14.5 | 1.4299 | 0.03449 | -0.0123 | 41.4584
15 | 1.4393 | 0.03807 | -0.0093 | 37.8067
15.5 | 1.4594 | 0.04081 | -0.0077 | 35.7608
16 | 1.4718 | 0.04442 | -0.0058 | 33.1337
16.5 | 1.4733 | 0.04935 | -0.0038 | 29.8541
17 | 1.4806 | 0.0539 | -0.0028 | 27.4694
17.5 | 1.4747 | 0.06028 | -0.002 | 24.4642
18 | 1.4769 | 0.06598 | -0.0021 | 22.3841
18.5 | 1.4665 | 0.07372 | -0.003 | 19.8928
19 | 1.4409 | 0.08427 | -0.0053 | 17.0986
19.5 | 1.4189 | 0.09514 | -0.0091 | 14.9138
20 | 1.3953 | 0.10701 | -0.0144 | 13.039

## 53. Re 2M Mach 0.25 (1)
BIGFOIL.COM POLAR EXPORT
NACA67-611 a=0.5
NACA67-611 a=0.5 |  |  |  | Cl Max: | 1.318 | at alpha= | 8.5 | deg
JavaFoil+Calcfoil stall+Eppler ext transition |  |  |  | L/D Max: | 173.601 | at alpha= | 5 | deg
Re: | 2000000 |  |  | Cd Min: | 0.00495 | at alpha= | 0.5 | deg
Mach: | 0.25 |  |  | Cl=0 at alpha= | -3.8917 | deg
|  |  |  | @ Cl=0.1, Cd= | 0.0071557
|  |  |  | @ Cl=0.4, Cd= | 0.0067979
|  |  |  | @ Cl=0.6, Cd= | 0.10473
alpha (deg) | Cl | Cd | Cm | Cl/Cd
-14.5 | -0.061 | 0.11814 | -0.029 | -0.519
-14 | -0.058 | 0.11015 | -0.029 | -0.531
-13.5 | -0.142 | 0.10375 | -0.029 | -1.372
-13 | -0.192 | 0.09981 | -0.03 | -1.922
-12.5 | -0.231 | 0.09449 | -0.03 | -2.449
-12 | -0.265 | 0.08834 | -0.03 | -2.998
-11.5 | -0.293 | 0.08405 | -0.03 | -3.484
-11 | -0.315 | 0.07806 | -0.03 | -4.039
-10.5 | -0.332 | 0.07493 | -0.03 | -4.426
-10 | -0.342 | 0.06834 | -0.031 | -5.001
-9.5 | -0.345 | 0.06446 | -0.031 | -5.35
-9 | -0.341 | 0.0605 | -0.029 | -5.633
-8.5 | -0.33 | 0.05679 | -0.029 | -5.815
-8 | -0.313 | 0.05251 | -0.03 | -5.964
-7.5 | -0.29 | 0.0489 | -0.031 | -5.933
-7 | -0.261 | 0.04559 | -0.033 | -5.734
-6.5 | -0.228 | 0.04244 | -0.035 | -5.369
-6 | -0.19 | 0.03964 | -0.037 | -4.785
-5.5 | -0.148 | 0.0368 | -0.04 | -4.024
-5 | -0.128 | 0.0077 | -0.078 | -16.683
-4.5 | -0.071 | 0.00767 | -0.079 | -9.323
-4 | -0.013 | 0.00757 | -0.08 | -1.695
-3.5 | 0.047 | 0.00726 | -0.081 | 6.499
-3 | 0.108 | 0.00714 | -0.082 | 15.145
-2.5 | 0.17 | 0.00689 | -0.083 | 24.631
-2 | 0.232 | 0.00676 | -0.083 | 34.286
-1.5 | 0.294 | 0.00672 | -0.084 | 43.706
-1 | 0.356 | 0.00633 | -0.085 | 56.275
-0.5 | 0.419 | 0.007 | -0.086 | 59.915
0 | 0.479 | 0.00703 | -0.087 | 68.187
0.5 | 0.54 | 0.00495 | -0.088 | 109.177
1 | 0.601 | 0.00507 | -0.089 | 118.604
1.5 | 0.662 | 0.00519 | -0.09 | 127.598
2 | 0.723 | 0.00532 | -0.09 | 135.733
2.5 | 0.783 | 0.00547 | -0.091 | 143.106
3 | 0.84 | 0.0056 | -0.092 | 149.822
3.5 | 0.899 | 0.00574 | -0.093 | 156.536
4 | 0.956 | 0.00579 | -0.094 | 165.228
4.5 | 1.013 | 0.00597 | -0.095 | 169.674
5 | 1.067 | 0.00615 | -0.096 | 173.601
5.5 | 1.114 | 0.01254 | -0.096 | 88.785
6 | 1.161 | 0.01319 | -0.097 | 88.062
6.5 | 1.205 | 0.01394 | -0.098 | 86.432
7 | 1.243 | 0.01466 | -0.099 | 84.786
7.5 | 1.276 | 0.01545 | -0.099 | 82.579
8 | 1.302 | 0.0163 | -0.1 | 79.87
8.5 | 1.318 | 0.0173 | -0.101 | 76.186
9 | 1.316 | 0.01835 | -0.102 | 71.715
9.5 | 1.3 | 0.01932 | -0.103 | 67.262
10 | 1.269 | 0.02044 | -0.103 | 62.074
10.5 | 1.222 | 0.02177 | -0.104 | 56.145
11 | 1.159 | 0.02331 | -0.105 | 49.723
11.5 | 0.904 | 0.07748 | -0.055 | 11.672
12 | 0.831 | 0.08542 | -0.05 | 9.724
12.5 | 0.751 | 0.09188 | -0.05 | 8.174
13 | 0.664 | 0.09793 | -0.049 | 6.777
13.5 | 0.571 | 0.10473 | -0.05 | 5.452

## 54. Re 2M Mach 0.25 (2)
BIGFOIL.COM POLAR EXPORT
NACA67-611 a=0.5
NACA67-611 a=0.5 |  |  |  | Cl Max: | 1.391 | at alpha= | 14.5 | deg
XFOIL ncrit=9 |  |  |  | L/D Max: | 168.974 | at alpha= | 3.5 | deg
Re: | 2000000 |  |  | Cd Min: | 0.2183 | at alpha= | -20 | deg
Mach: | 0.25 |  |  | Cl=0 at alpha= | -4.3056 | deg
|  |  |  | @ Cl=0.1, Cd= | 0.0074634
|  |  |  | @ Cl=0.4, Cd= | 0.006068
|  |  |  | @ Cl=0.6, Cd= | 0.0040712
alpha (deg) | Cl | Cd | Cm | Cl/Cd
-20 | -0.4426 | 0.2183 | -0.0331 | -2.0275
-19.5 | -0.4263 | 0.212 | -0.0366 | -2.0108
-18.5 | -0.3941 | 0.19899 | -0.0438 | -1.9805
-17.5 | -0.3589 | 0.18667 | -0.0511 | -1.9226
-17 | -0.3415 | 0.17995 | -0.0546 | -1.8977
-16.5 | -0.3245 | 0.17309 | -0.0583 | -1.8747
-16 | -0.3086 | 0.16584 | -0.0621 | -1.8608
-15.5 | -0.2917 | 0.1594 | -0.0657 | -1.83
-15 | -0.2771 | 0.1519 | -0.0694 | -1.8242
-14.5 | -0.2649 | 0.14395 | -0.073 | -1.8402
-14 | -0.2481 | 0.13799 | -0.0764 | -1.798
-13 | -0.2157 | 0.12529 | -0.0832 | -1.7216
-12.5 | -0.203 | 0.11813 | -0.0867 | -1.7184
-12 | -0.1914 | 0.11109 | -0.0898 | -1.7229
-11.5 | -0.1813 | 0.10399 | -0.0929 | -1.7434
-11 | -0.1729 | 0.09719 | -0.0959 | -1.779
-10.5 | -0.1628 | 0.09085 | -0.0987 | -1.792
-10 | -0.1481 | 0.08563 | -0.1016 | -1.7295
-9.5 | -0.1436 | 0.07879 | -0.1043 | -1.8226
-9 | -0.1432 | 0.07236 | -0.1066 | -1.979
-8.5 | -0.16 | 0.06439 | -0.1101 | -2.4849
-8 | -0.176 | 0.05848 | -0.1106 | -3.0096
-7.5 | -0.1813 | 0.04961 | -0.1126 | -3.6545
-7 | -0.1766 | 0.04035 | -0.1125 | -4.3767
-6.5 | -0.2321 | 0.01537 | -0.102 | -15.1008
-6 | -0.182 | 0.01351 | -0.1008 | -13.4715
-5.5 | -0.1311 | 0.0115 | -0.0997 | -11.4
-5 | -0.0773 | 0.00995 | -0.0989 | -7.7688
-4.5 | -0.021 | 0.00906 | -0.0986 | -2.3179
-4 | 0.033 | 0.00797 | -0.0979 | 4.1405
-3.5 | 0.0896 | 0.00754 | -0.0978 | 11.8833
-3 | 0.1466 | 0.00712 | -0.0978 | 20.5899
-2.5 | 0.2031 | 0.00674 | -0.0976 | 30.1335
-2 | 0.2605 | 0.00653 | -0.0978 | 39.8928
-1.5 | 0.3176 | 0.0063 | -0.0979 | 50.4127
-1 | 0.3748 | 0.00613 | -0.0981 | 61.1419
-0.5 | 0.4317 | 0.00599 | -0.0983 | 72.0701
0 | 0.485 | 0.00555 | -0.0979 | 87.3874
0.5 | 0.5222 | 0.00403 | -0.0947 | 129.5782
1 | 0.5772 | 0.00403 | -0.0943 | 143.2258
1.5 | 0.6325 | 0.00413 | -0.094 | 153.1477
2 | 0.6838 | 0.00433 | -0.0926 | 157.9215
2.5 | 0.7377 | 0.00449 | -0.0921 | 164.2984
3 | 0.7906 | 0.00469 | -0.0915 | 168.5714
3.5 | 0.8398 | 0.00497 | -0.09 | 168.9738
4 | 0.8857 | 0.00532 | -0.0879 | 166.485
4.5 | 0.925 | 0.00574 | -0.0844 | 161.1498
5 | 0.9238 | 0.0068 | -0.0726 | 135.8529
5.5 | 0.921 | 0.0082 | -0.0612 | 112.3171
6 | 0.9468 | 0.0101 | -0.0571 | 93.7426
7 | 1.0145 | 0.01305 | -0.0517 | 77.7395
7.5 | 1.0483 | 0.01396 | -0.0481 | 75.0931
8 | 1.0823 | 0.01495 | -0.0447 | 72.3946
8.5 | 1.1159 | 0.01601 | -0.0414 | 69.7002
9 | 1.1506 | 0.01707 | -0.0383 | 67.4048
9.5 | 1.1834 | 0.01829 | -0.0351 | 64.702
10 | 1.2133 | 0.01973 | -0.0315 | 61.4952
10.5 | 1.2456 | 0.02109 | -0.0285 | 59.0612
11 | 1.2718 | 0.0229 | -0.0248 | 55.5371
11.5 | 1.3002 | 0.02466 | -0.0216 | 52.7251
12 | 1.3197 | 0.02714 | -0.0175 | 48.6256
12.5 | 1.3437 | 0.0294 | -0.0143 | 45.7041
13 | 1.3599 | 0.03241 | -0.0106 | 41.9593
13.5 | 1.3827 | 0.03501 | -0.0079 | 39.4944
14 | 1.3902 | 0.0391 | -0.0044 | 35.555
14.5 | 1.391 | 0.04407 | -0.0011 | 31.5634
15 | 1.3868 | 0.04991 | 0.0014 | 27.786
15.5 | 1.3826 | 0.05618 | 0.003 | 24.6102
16 | 1.3692 | 0.06401 | 0.0036 | 21.3904
16.5 | 1.3396 | 0.07466 | 0.0024 | 17.9427
17 | 1.317 | 0.08537 | -0.0005 | 15.427
17.5 | 1.2742 | 0.10055 | -0.0069 | 12.6723
18 | 1.2473 | 0.11441 | -0.0141 | 10.902
18.5 | 1.2066 | 0.13223 | -0.0246 | 9.125
19 | 1.158 | 0.15322 | -0.0372 | 7.5578
19.5 | 1.1147 | 0.17381 | -0.0493 | 6.4133

## 55. Re 2M Mach 0.50 (1)
BIGFOIL.COM POLAR EXPORT
NACA67-611 a=0.5
NACA67-611 a=0.5 |  |  |  | Cl Max: | 1.283 | at alpha= | 6.5 | deg
JavaFoil+Calcfoil stall+Eppler ext transition |  |  |  | L/D Max: | 166.223 | at alpha= | 4.5 | deg
Re: | 2000000 |  |  | Cd Min: | 0.00526 | at alpha= | 0.5 | deg
Mach: | 0.5 |  |  | Cl=0 at alpha= | -3.9113 | deg
|  |  |  | @ Cl=0.1, Cd= | 0.0071652
|  |  |  | @ Cl=0.4, Cd= | 0.0070483
|  |  |  | @ Cl=0.6, Cd= | 0.0052863
alpha (deg) | Cl | Cd | Cm | Cl/Cd
-20 | -0.876 | 0.17285 | -0.034 | -5.066
-19.5 | -0.849 | 0.16785 | -0.034 | -5.058
-19 | -0.823 | 0.16225 | -0.034 | -5.069
-18.5 | -0.796 | 0.15989 | -0.035 | -4.977
-18 | -0.769 | 0.15523 | -0.035 | -4.955
-17.5 | -0.742 | 0.15074 | -0.035 | -4.919
-17 | -0.714 | 0.14494 | -0.034 | -4.926
-16.5 | -0.687 | 0.13877 | -0.034 | -4.95
-16 | -0.66 | 0.13456 | -0.035 | -4.906
-15.5 | -0.633 | 0.13034 | -0.035 | -4.859
-15 | -0.606 | 0.1229 | -0.036 | -4.934
-14.5 | -0.579 | 0.12002 | -0.036 | -4.828
-14 | -0.552 | 0.11653 | -0.036 | -4.737
-13.5 | -0.524 | 0.11065 | -0.035 | -4.737
-13 | -0.497 | 0.11029 | -0.035 | -4.507
-12.5 | -0.47 | 0.10675 | -0.036 | -4.402
-12 | -0.443 | 0.10311 | -0.036 | -4.293
-11.5 | -0.416 | 0.09515 | -0.036 | -4.368
-11 | -0.388 | 0.0921 | -0.037 | -4.218
-10.5 | -0.361 | 0.09039 | -0.037 | -3.995
-10 | -0.333 | 0.08319 | -0.036 | -4.008
-9.5 | -0.306 | 0.10428 | -0.035 | -2.934
-9 | -0.279 | 0.07758 | -0.036 | -3.595
-8.5 | -0.252 | 0.07569 | -0.037 | -3.325
-8 | -0.224 | 0.07175 | -0.037 | -3.127
-7.5 | -0.197 | 0.06515 | -0.036 | -3.021
-7 | -0.17 | 0.05417 | -0.036 | -3.129
-6.5 | -0.142 | 0.04764 | -0.038 | -2.988
-6 | -0.115 | 0.04345 | -0.039 | -2.649
-5.5 | -0.114 | 0.03981 | -0.04 | -2.856
-5 | -0.101 | 0.03881 | -0.035 | -2.592
-4.5 | -0.06 | 0.03579 | -0.037 | -1.667
-4 | -0.011 | 0.03295 | -0.045 | -0.336
-3.5 | 0.051 | 0.00674 | -0.09 | 7.628
-3 | 0.119 | 0.00733 | -0.091 | 16.24
-2.5 | 0.188 | 0.0072 | -0.092 | 26.129
-2 | 0.258 | 0.00717 | -0.093 | 35.949
-1.5 | 0.328 | 0.00704 | -0.094 | 46.554
-1 | 0.398 | 0.00705 | -0.095 | 56.416
-0.5 | 0.469 | 0.00699 | -0.096 | 67.063
0 | 0.533 | 0.00705 | -0.097 | 75.662
0.5 | 0.601 | 0.00526 | -0.098 | 114.411
1 | 0.669 | 0.00541 | -0.099 | 123.79
1.5 | 0.737 | 0.00555 | -0.1 | 132.755
2 | 0.805 | 0.00572 | -0.101 | 140.701
2.5 | 0.872 | 0.00589 | -0.102 | 148.008
3 | 0.934 | 0.00607 | -0.103 | 153.819
3.5 | 0.998 | 0.00628 | -0.104 | 158.96
4 | 1.061 | 0.0065 | -0.105 | 163.146
4.5 | 1.122 | 0.00675 | -0.106 | 166.223
5 | 1.171 | 0.01414 | -0.106 | 82.829
5.5 | 1.223 | 0.015 | -0.107 | 81.494
6 | 1.262 | 0.01613 | -0.108 | 78.229
6.5 | 1.283 | 0.01723 | -0.109 | 74.465
7 | 1.275 | 0.01868 | -0.11 | 68.238
7.5 | 1.197 | 0.02038 | -0.11 | 58.754
8 | 0.641 | 0.05548 | -0.053 | 11.55
8.5 | 0.665 | 0.06374 | -0.046 | 10.439
9 | 0.693 | 0.06339 | -0.051 | 10.926
9.5 | 0.718 | 0.07423 | -0.05 | 9.675
10 | 0.745 | 0.08314 | -0.051 | 8.956
10.5 | 0.77 | 0.08535 | -0.052 | 9.028
11 | 0.797 | 0.09361 | -0.054 | 8.512
11.5 | 0.823 | 0.10057 | -0.057 | 8.188

## 56. Re 2M Mach 0.50 (2)
BIGFOIL.COM POLAR EXPORT
NACA67-611 a=0.5
NACA67-611 a=0.5 |  |  |  | Cl Max: | 1.226 | at alpha= | 10.5 | deg
XFOIL ncrit=9 |  |  |  | L/D Max: | 168.131 | at alpha= | 3 | deg
Re: | 2000000 |  |  | Cd Min: | 0.23523 | at alpha= | -20 | deg
Mach: | 0.5 |  |  | Cl=0 at alpha= | -4.9398 | deg
|  |  |  | @ Cl=0.1, Cd= | 0.0099311
|  |  |  | @ Cl=0.4, Cd= | 0.0065427
|  |  |  | @ Cl=0.6, Cd= | 0.0055421
alpha (deg) | Cl | Cd | Cm | Cl/Cd
-20 | -0.4722 | 0.23523 | -0.033 | -2.0074
-19.5 | -0.4509 | 0.22778 | -0.0376 | -1.9795
-19 | -0.43 | 0.22017 | -0.042 | -1.953
-18.5 | -0.409 | 0.21284 | -0.0466 | -1.9216
-18 | -0.3871 | 0.20605 | -0.051 | -1.8787
-17.5 | -0.3655 | 0.19877 | -0.0554 | -1.8388
-17 | -0.3432 | 0.19094 | -0.0599 | -1.7974
-16.5 | -0.322 | 0.18353 | -0.0643 | -1.7545
-15.5 | -0.2803 | 0.16874 | -0.0729 | -1.6611
-15 | -0.2034 | 0.14408 | -0.0598 | -1.4117
-14 | -0.1702 | 0.13495 | -0.0693 | -1.2612
-13.5 | -0.1541 | 0.12901 | -0.0742 | -1.1945
-13 | -0.138 | 0.12268 | -0.0786 | -1.1249
-12.5 | -0.1225 | 0.11607 | -0.0828 | -1.0554
-12 | -0.1077 | 0.10926 | -0.0868 | -0.98572
-11.5 | -0.132 | 0.11088 | -0.1045 | -1.1905
-11 | -0.1156 | 0.10465 | -0.1075 | -1.1046
-10.5 | -0.1005 | 0.09799 | -0.1108 | -1.0256
-10 | -0.0842 | 0.09164 | -0.1144 | -0.91881
-9.5 | -0.0725 | 0.08491 | -0.1174 | -0.85385
-9 | -0.061 | 0.07899 | -0.1197 | -0.77225
-8.5 | -0.0527 | 0.07257 | -0.1225 | -0.7262
-7.5 | -0.0392 | 0.06092 | -0.1279 | -0.64347
-7 | -0.052 | 0.05491 | -0.1294 | -0.947
-6.5 | -0.0679 | 0.04598 | -0.1309 | -1.4767
-6 | -0.0451 | 0.04147 | -0.1312 | -1.0875
-5.5 | -0.0286 | 0.03411 | -0.1304 | -0.83846
-5 | -0.0033 | 0.02731 | -0.128 | -0.12083
-4.5 | 0.0241 | 0.02007 | -0.1235 | 1.2008
-4 | 0.0565 | 0.0127 | -0.1183 | 4.4488
-3.5 | 0.1118 | 0.00918 | -0.116 | 12.1786
-3 | 0.1759 | 0.00811 | -0.1149 | 21.6893
-2.5 | 0.2392 | 0.00741 | -0.1139 | 32.2807
-2 | 0.3021 | 0.00688 | -0.113 | 43.9099
-1.5 | 0.3661 | 0.00665 | -0.1126 | 55.0526
-1 | 0.4293 | 0.00645 | -0.1121 | 66.5581
-0.5 | 0.4922 | 0.00631 | -0.1118 | 78.0032
0 | 0.5535 | 0.00617 | -0.1112 | 89.7083
0.5 | 0.6046 | 0.00548 | -0.109 | 110.3285
1 | 0.6458 | 0.00446 | -0.1046 | 144.7982
1.5 | 0.705 | 0.00459 | -0.1034 | 153.5948
2 | 0.7599 | 0.00481 | -0.1009 | 157.9834
2.5 | 0.8169 | 0.00502 | -0.0992 | 162.7291
3 | 0.8726 | 0.00519 | -0.0971 | 168.131
3.5 | 0.9107 | 0.00549 | -0.0912 | 165.8834
4 | 0.9452 | 0.00592 | -0.0847 | 159.6622
4.5 | 0.9721 | 0.00662 | -0.0768 | 146.8429
5 | 0.9645 | 0.00825 | -0.0632 | 116.9091
6.5 | 1.0084 | 0.01609 | -0.043 | 62.6725
7 | 1.0394 | 0.01768 | -0.0377 | 58.7896
7.5 | 1.0761 | 0.01919 | -0.0332 | 56.0761
8 | 1.1126 | 0.02083 | -0.0286 | 53.4133
8.5 | 1.1468 | 0.02274 | -0.0238 | 50.431
9 | 1.178 | 0.02497 | -0.0188 | 47.1766
9.5 | 1.2028 | 0.02777 | -0.0132 | 43.3129
10 | 1.2196 | 0.03132 | -0.0073 | 38.94
10.5 | 1.226 | 0.03584 | -0.001 | 34.2076
11 | 1.2195 | 0.04175 | 0.0053 | 29.2096
11.5 | 1.2003 | 0.04957 | 0.0102 | 24.2142
12 | 1.1674 | 0.05967 | 0.0122 | 19.5643
12.5 | 1.1336 | 0.07095 | 0.011 | 15.9774
13 | 1.0981 | 0.08382 | 0.0066 | 13.1007
13.5 | 1.0631 | 0.09848 | -0.0009 | 10.7951
14 | 1.0331 | 0.11433 | -0.0108 | 9.0361
14.5 | 1.0101 | 0.13061 | -0.021 | 7.7337
15 | 0.9905 | 0.14643 | -0.03 | 6.7643
15.5 | 0.9793 | 0.16076 | -0.0385 | 6.0917

## 57. Re 3M Mach 0.00 (1)
BIGFOIL.COM POLAR EXPORT
NACA67-611 a=0.5
NACA67-611 a=0.5 |  |  |  | Cl Max: | 1.335 | at alpha= | 9.5 | deg
JavaFoil+Calcfoil stall+Eppler ext transition |  |  |  | L/D Max: | 185.244 | at alpha= | 5 | deg
Re: | 3000000 |  |  | Cd Min: | 0.00378 | at alpha= | 0.5 | deg
Mach: | 0 |  |  | Cl=0 at alpha= | -3.8965 | deg
|  |  |  | @ Cl=0.1, Cd= | 0.0069651
|  |  |  | @ Cl=0.4, Cd= | 0.0061308
|  |  |  | @ Cl=0.6, Cd= | 0.0046459
alpha (deg) | Cl | Cd | Cm | Cl/Cd
-17 | -0.341 | 0.14049 | -0.027 | -2.426
-16.5 | -0.356 | 0.13504 | -0.027 | -2.636
-16 | -0.371 | 0.12887 | -0.027 | -2.879
-15.5 | -0.386 | 0.12312 | -0.027 | -3.135
-15 | -0.401 | 0.11575 | -0.027 | -3.46
-14.5 | -0.412 | 0.10903 | -0.028 | -3.777
-14 | -0.421 | 0.10291 | -0.028 | -4.087
-13.5 | -0.428 | 0.09753 | -0.028 | -4.389
-13 | -0.434 | 0.09244 | -0.029 | -4.693
-12.5 | -0.437 | 0.08707 | -0.029 | -5.024
-12 | -0.439 | 0.08217 | -0.029 | -5.338
-11.5 | -0.437 | 0.07772 | -0.029 | -5.624
-11 | -0.432 | 0.07268 | -0.03 | -5.95
-10.5 | -0.425 | 0.06791 | -0.03 | -6.251
-10 | -0.413 | 0.06366 | -0.03 | -6.488
-9.5 | -0.398 | 0.05939 | -0.031 | -6.694
-9 | -0.379 | 0.05564 | -0.032 | -6.806
-8.5 | -0.356 | 0.05227 | -0.033 | -6.809
-8 | -0.329 | 0.04836 | -0.035 | -6.81
-7.5 | -0.299 | 0.04543 | -0.036 | -6.584
-7 | -0.266 | 0.04236 | -0.038 | -6.269
-6.5 | -0.229 | 0.03904 | -0.041 | -5.875
-6 | -0.233 | 0.00747 | -0.074 | -31.186
-5.5 | -0.18 | 0.00739 | -0.075 | -24.387
-5 | -0.126 | 0.00728 | -0.076 | -17.284
-4.5 | -0.07 | 0.00714 | -0.077 | -9.784
-4 | -0.012 | 0.00711 | -0.077 | -1.757
-3.5 | 0.046 | 0.00702 | -0.078 | 6.527
-3 | 0.105 | 0.00696 | -0.079 | 15.07
-2.5 | 0.165 | 0.00662 | -0.08 | 24.861
-2 | 0.225 | 0.00657 | -0.081 | 34.182
-1.5 | 0.285 | 0.00649 | -0.082 | 43.859
-1 | 0.345 | 0.00623 | -0.083 | 55.393
-0.5 | 0.406 | 0.00612 | -0.083 | 66.36
0 | 0.465 | 0.00611 | -0.084 | 76.109
0.5 | 0.524 | 0.00378 | -0.085 | 138.808
1 | 0.583 | 0.00462 | -0.086 | 126.291
1.5 | 0.642 | 0.00471 | -0.087 | 136.339
2 | 0.701 | 0.00483 | -0.088 | 145.206
2.5 | 0.76 | 0.00494 | -0.089 | 154.02
3 | 0.815 | 0.00505 | -0.089 | 161.508
3.5 | 0.873 | 0.00519 | -0.09 | 168.058
4 | 0.929 | 0.00532 | -0.091 | 174.595
4.5 | 0.984 | 0.00547 | -0.092 | 180.053
5 | 1.038 | 0.0056 | -0.093 | 185.244
5.5 | 1.084 | 0.01126 | -0.093 | 96.266
6 | 1.132 | 0.01169 | -0.094 | 96.805
6.5 | 1.177 | 0.01228 | -0.095 | 95.857
7 | 1.218 | 0.01292 | -0.096 | 94.278
7.5 | 1.255 | 0.01352 | -0.097 | 92.819
8 | 1.288 | 0.01423 | -0.097 | 90.498
8.5 | 1.314 | 0.01496 | -0.098 | 87.869
9 | 1.329 | 0.01569 | -0.099 | 84.707
9.5 | 1.335 | 0.01649 | -0.1 | 80.96
10 | 1.333 | 0.01739 | -0.101 | 76.653
10.5 | 1.323 | 0.01832 | -0.101 | 72.2
11 | 1.304 | 0.01932 | -0.102 | 67.525
11.5 | 1.278 | 0.02044 | -0.103 | 62.559
12 | 1.245 | 0.02155 | -0.103 | 57.8
12.5 | 1.203 | 0.02356 | -0.104 | 51.07
13 | 1.156 | 0.0256 | -0.104 | 45.173
13.5 | 1.089 | 0.03148 | -0.102 | 34.598
14 | 0.896 | 0.09665 | -0.06 | 9.268
14.5 | 0.852 | 0.10442 | -0.057 | 8.163

## 58. Re 3M Mach 0.00 (2)
BIGFOIL.COM POLAR EXPORT
NACA67-611 a=0.5
NACA67-611 a=0.5 |  |  |  | Cl Max: | 1.5532 | at alpha= | 17 | deg
XFOIL ncrit=9 |  |  |  | L/D Max: | 183.5 | at alpha= | 3 | deg
Re: | 3000000 |  |  | Cd Min: | 0.08253 | at alpha= | 20 | deg
Mach: | 0 |  |  | Cl=0 at alpha= | -4.2375 | deg
|  |  |  | @ Cl=0.1, Cd= | 0.0063292
|  |  |  | @ Cl=0.4, Cd= | 0.0054043
|  |  |  | @ Cl=0.6, Cd= | 0.0036417
alpha (deg) | Cl | Cd | Cm | Cl/Cd
-11 | -0.6762 | 0.02085 | -0.0972 | -32.4317
-10.5 | -0.63 | 0.01975 | -0.0966 | -31.8987
-10 | -0.6096 | 0.0145 | -0.0927 | -42.0414
-9.5 | -0.5617 | 0.01331 | -0.092 | -42.2014
-9 | -0.5084 | 0.01296 | -0.0921 | -39.2284
-8.5 | -0.4558 | 0.01237 | -0.0921 | -36.8472
-8 | -0.4032 | 0.0117 | -0.0921 | -34.4615
-7.5 | -0.3502 | 0.01108 | -0.092 | -31.6065
-7 | -0.2955 | 0.01082 | -0.0923 | -27.3105
-6.5 | -0.2415 | 0.01031 | -0.0924 | -23.4239
-6 | -0.1933 | 0.00842 | -0.0915 | -22.9572
-5.5 | -0.1396 | 0.00779 | -0.0915 | -17.9204
-5 | -0.0847 | 0.00742 | -0.0916 | -11.4151
-4.5 | -0.0293 | 0.00716 | -0.0919 | -4.0922
-4 | 0.0265 | 0.00689 | -0.0923 | 3.8462
-3.5 | 0.0808 | 0.00642 | -0.0923 | 12.5857
-3 | 0.1358 | 0.00616 | -0.0925 | 22.0455
-2.5 | 0.1921 | 0.00597 | -0.093 | 32.1776
-2 | 0.2475 | 0.00576 | -0.0932 | 42.9688
-1.5 | 0.3033 | 0.0056 | -0.0936 | 54.1607
-1 | 0.359 | 0.0055 | -0.094 | 65.2727
-0.5 | 0.4147 | 0.00537 | -0.0944 | 77.2253
0 | 0.4683 | 0.00512 | -0.0944 | 91.4648
0.5 | 0.5178 | 0.00457 | -0.0938 | 113.3042
1 | 0.5607 | 0.00359 | -0.092 | 156.1838
1.5 | 0.6139 | 0.00366 | -0.0918 | 167.7322
2 | 0.6666 | 0.00379 | -0.0914 | 175.8839
2.5 | 0.7191 | 0.00396 | -0.0911 | 181.5909
3 | 0.7707 | 0.0042 | -0.0907 | 183.5
3.5 | 0.8191 | 0.00455 | -0.0897 | 180.022
4 | 0.8622 | 0.00504 | -0.0876 | 171.0714
4.5 | 0.8885 | 0.00603 | -0.0822 | 147.3466
5 | 0.8996 | 0.00709 | -0.0736 | 126.8829
5.5 | 0.9112 | 0.00814 | -0.0654 | 111.941
6 | 0.9257 | 0.00924 | -0.0581 | 100.184
6.5 | 0.9568 | 0.0102 | -0.0544 | 93.8039
7.5 | 1.0596 | 0.01184 | -0.0561 | 89.4932
8 | 1.0947 | 0.01251 | -0.0532 | 87.506
8.5 | 1.1293 | 0.01328 | -0.0504 | 85.0377
9 | 1.1627 | 0.01415 | -0.0476 | 82.1696
9.5 | 1.1969 | 0.015 | -0.0449 | 79.7933
10 | 1.2299 | 0.01596 | -0.0422 | 77.0614
10.5 | 1.2628 | 0.01695 | -0.0397 | 74.5015
11 | 1.2928 | 0.01813 | -0.0368 | 71.3072
11.5 | 1.3241 | 0.01928 | -0.0343 | 68.6774
12 | 1.3515 | 0.0207 | -0.0313 | 65.2899
12.5 | 1.3805 | 0.02206 | -0.0288 | 62.5793
13 | 1.4063 | 0.02366 | -0.0261 | 59.4379
13.5 | 1.4277 | 0.02565 | -0.023 | 55.6608
14 | 1.4535 | 0.0274 | -0.0206 | 53.0474
14.5 | 1.4783 | 0.02927 | -0.0184 | 50.5056
15 | 1.498 | 0.03162 | -0.0159 | 47.3751
15.5 | 1.5186 | 0.03397 | -0.0138 | 44.7042
16 | 1.533 | 0.03697 | -0.0114 | 41.4661
16.5 | 1.5486 | 0.03999 | -0.0094 | 38.7247
17 | 1.5532 | 0.0442 | -0.0072 | 35.1403
17.5 | 1.5422 | 0.05034 | -0.0048 | 30.6357
18 | 1.549 | 0.05486 | -0.004 | 28.2355
18.5 | 1.5508 | 0.06023 | -0.0035 | 25.748
19 | 1.536 | 0.068 | -0.0036 | 22.5882
19.5 | 1.5276 | 0.07546 | -0.0048 | 20.2438
20 | 1.5242 | 0.08253 | -0.0065 | 18.4684

## 59. Re 3M Mach 0.10 (1)
BIGFOIL.COM POLAR EXPORT
NACA67-611 a=0.5
NACA67-611 a=0.5 |  |  |  | Cl Max: | 1.332 | at alpha= | 9.5 | deg
JavaFoil+Calcfoil stall+Eppler ext transition |  |  |  | L/D Max: | 185.238 | at alpha= | 5 | deg
Re: | 3000000 |  |  | Cd Min: | 0.00379 | at alpha= | 0.5 | deg
Mach: | 0.1 |  |  | Cl=0 at alpha= | -3.8898 | deg
|  |  |  | @ Cl=0.1, Cd= | 0.0069842
|  |  |  | @ Cl=0.4, Cd= | 0.0061939
|  |  |  | @ Cl=0.6, Cd= | 0.0046457
alpha (deg) | Cl | Cd | Cm | Cl/Cd
-16.5 | -0.315 | 0.13583 | -0.027 | -2.317
-16 | -0.332 | 0.12897 | -0.027 | -2.574
-15.5 | -0.349 | 0.12284 | -0.027 | -2.844
-15 | -0.367 | 0.11629 | -0.028 | -3.152
-14.5 | -0.38 | 0.11122 | -0.028 | -3.42
-14 | -0.392 | 0.10517 | -0.028 | -3.728
-13.5 | -0.402 | 0.09882 | -0.028 | -4.071
-13 | -0.411 | 0.09326 | -0.029 | -4.407
-12.5 | -0.418 | 0.08782 | -0.029 | -4.754
-12 | -0.422 | 0.08284 | -0.029 | -5.088
-11.5 | -0.423 | 0.07848 | -0.03 | -5.387
-11 | -0.421 | 0.07324 | -0.03 | -5.744
-10.5 | -0.415 | 0.06918 | -0.03 | -5.999
-10 | -0.406 | 0.06378 | -0.031 | -6.362
-9.5 | -0.392 | 0.06009 | -0.03 | -6.525
-9 | -0.375 | 0.05588 | -0.031 | -6.705
-8.5 | -0.353 | 0.05242 | -0.033 | -6.738
-8 | -0.328 | 0.04884 | -0.034 | -6.711
-7.5 | -0.298 | 0.04555 | -0.036 | -6.552
-7 | -0.265 | 0.04275 | -0.038 | -6.206
-6.5 | -0.229 | 0.03947 | -0.04 | -5.81
-6 | -0.233 | 0.00747 | -0.074 | -31.231
-5.5 | -0.181 | 0.00736 | -0.075 | -24.569
-5 | -0.126 | 0.00726 | -0.076 | -17.39
-4.5 | -0.07 | 0.0072 | -0.077 | -9.738
-4 | -0.013 | 0.00711 | -0.078 | -1.765
-3.5 | 0.046 | 0.00703 | -0.079 | 6.554
-3 | 0.105 | 0.00698 | -0.08 | 15.107
-2.5 | 0.165 | 0.00664 | -0.08 | 24.901
-2 | 0.226 | 0.0066 | -0.081 | 34.199
-1.5 | 0.286 | 0.00648 | -0.082 | 44.151
-1 | 0.347 | 0.00622 | -0.083 | 55.705
-0.5 | 0.408 | 0.00619 | -0.084 | 65.94
0 | 0.467 | 0.00611 | -0.085 | 76.459
0.5 | 0.527 | 0.00379 | -0.086 | 139.026
1 | 0.586 | 0.00462 | -0.086 | 126.751
1.5 | 0.646 | 0.00473 | -0.087 | 136.385
2 | 0.705 | 0.00485 | -0.088 | 145.308
2.5 | 0.764 | 0.00495 | -0.089 | 154.179
3 | 0.819 | 0.00507 | -0.09 | 161.483
3.5 | 0.877 | 0.0052 | -0.091 | 168.511
4 | 0.933 | 0.00535 | -0.092 | 174.338
4.5 | 0.989 | 0.00549 | -0.093 | 180.052
5 | 1.043 | 0.00563 | -0.093 | 185.238
5.5 | 1.089 | 0.01134 | -0.094 | 96.008
6 | 1.137 | 0.01179 | -0.095 | 96.43
6.5 | 1.182 | 0.01238 | -0.095 | 95.418
7 | 1.223 | 0.01302 | -0.096 | 93.862
7.5 | 1.259 | 0.01369 | -0.097 | 91.99
8 | 1.291 | 0.01437 | -0.098 | 89.796
8.5 | 1.316 | 0.01512 | -0.099 | 87.08
9 | 1.329 | 0.01585 | -0.099 | 83.811
9.5 | 1.332 | 0.01668 | -0.1 | 79.873
10 | 1.327 | 0.01762 | -0.101 | 75.323
10.5 | 1.313 | 0.01858 | -0.102 | 70.642
11 | 1.29 | 0.0196 | -0.103 | 65.806
11.5 | 1.259 | 0.02076 | -0.103 | 60.618
12 | 1.219 | 0.0223 | -0.104 | 54.656
12.5 | 1.169 | 0.02462 | -0.104 | 47.474
13 | 1.068 | 0.03728 | -0.098 | 28.644
13.5 | 0.9 | 0.09204 | -0.06 | 9.776
14 | 0.852 | 0.09985 | -0.056 | 8.535
14.5 | 0.806 | 0.10651 | -0.056 | 7.569

## 60. Re 3M Mach 0.10 (2)
BIGFOIL.COM POLAR EXPORT
NACA67-611 a=0.5
NACA67-611 a=0.5 |  |  |  | Cl Max: | 1.5392 | at alpha= | 16.5 | deg
XFOIL ncrit=9 |  |  |  | L/D Max: | 184.038 | at alpha= | 3 | deg
Re: | 3000000 |  |  | Cd Min: | 0.09226 | at alpha= | 20 | deg
Mach: | 0.1 |  |  | Cl=0 at alpha= | -4.2393 | deg
|  |  |  | @ Cl=0.1, Cd= | 0.0063563
|  |  |  | @ Cl=0.4, Cd= | 0.0054201
|  |  |  | @ Cl=0.6, Cd= | 0.0036543
alpha (deg) | Cl | Cd | Cm | Cl/Cd
-10 | -0.5572 | 0.02437 | -0.1007 | -22.8642
-9.5 | -0.5629 | 0.01417 | -0.094 | -39.7248
-9 | -0.5105 | 0.01354 | -0.0938 | -37.7031
-8.5 | -0.4576 | 0.0129 | -0.0936 | -35.4729
-8 | -0.4049 | 0.01215 | -0.0935 | -33.3251
-7.5 | -0.352 | 0.01139 | -0.0933 | -30.9043
-7 | -0.2971 | 0.01106 | -0.0934 | -26.8626
-6.5 | -0.2426 | 0.01056 | -0.0935 | -22.9735
-6 | -0.1941 | 0.0086 | -0.0925 | -22.5698
-5.5 | -0.1402 | 0.00788 | -0.0923 | -17.7919
-5 | -0.085 | 0.00748 | -0.0924 | -11.3636
-4.5 | -0.0293 | 0.00719 | -0.0927 | -4.0751
-4 | 0.0269 | 0.00691 | -0.093 | 3.8929
-3.5 | 0.0815 | 0.00645 | -0.093 | 12.6357
-3 | 0.1368 | 0.00617 | -0.0932 | 22.1718
-2.5 | 0.1934 | 0.00598 | -0.0936 | 32.3411
-2 | 0.2491 | 0.00577 | -0.0938 | 43.1716
-1.5 | 0.3053 | 0.00561 | -0.0942 | 54.4207
-1 | 0.3612 | 0.00551 | -0.0946 | 65.5535
-0.5 | 0.4173 | 0.00538 | -0.095 | 77.5651
0 | 0.4712 | 0.00514 | -0.095 | 91.6732
0.5 | 0.5209 | 0.00459 | -0.0944 | 113.4858
1 | 0.5637 | 0.0036 | -0.0924 | 156.5833
1.5 | 0.6172 | 0.00368 | -0.0922 | 167.7174
2 | 0.6703 | 0.00381 | -0.0919 | 175.9318
2.5 | 0.723 | 0.00398 | -0.0915 | 181.6583
3 | 0.7748 | 0.00421 | -0.0911 | 184.038
3.5 | 0.8233 | 0.00457 | -0.09 | 180.1532
4 | 0.8662 | 0.00506 | -0.0878 | 171.1858
4.5 | 0.8916 | 0.00606 | -0.0821 | 147.1287
5 | 0.9001 | 0.00712 | -0.0729 | 126.4185
5.5 | 0.9121 | 0.00819 | -0.0647 | 111.3675
6 | 0.9263 | 0.00932 | -0.0573 | 99.3884
6.5 | 0.9595 | 0.01032 | -0.0541 | 92.9748
7 | 1.016 | 0.01125 | -0.0561 | 90.3111
8 | 1.0963 | 0.01268 | -0.0524 | 86.459
8.5 | 1.1309 | 0.01347 | -0.0495 | 83.9569
9 | 1.1647 | 0.01435 | -0.0466 | 81.1638
9.5 | 1.1986 | 0.01526 | -0.0439 | 78.5452
10 | 1.2318 | 0.01624 | -0.0411 | 75.8498
10.5 | 1.2642 | 0.0173 | -0.0384 | 73.0751
11 | 1.2953 | 0.01847 | -0.0356 | 70.1299
11.5 | 1.3249 | 0.01975 | -0.0328 | 67.0835
12 | 1.3531 | 0.02118 | -0.0298 | 63.8857
12.5 | 1.3819 | 0.02261 | -0.0272 | 61.119
13 | 1.4068 | 0.02435 | -0.0243 | 57.7741
13.5 | 1.4285 | 0.0264 | -0.0212 | 54.1098
14 | 1.4536 | 0.02827 | -0.0187 | 51.4185
14.5 | 1.4773 | 0.03033 | -0.0163 | 48.7076
15 | 1.4959 | 0.03287 | -0.0137 | 45.5096
15.5 | 1.5147 | 0.0355 | -0.0114 | 42.6676
16 | 1.5256 | 0.03897 | -0.0088 | 39.1481
16.5 | 1.5392 | 0.04233 | -0.0069 | 36.3619
17 | 1.5362 | 0.04756 | -0.0045 | 32.3003
17.5 | 1.5195 | 0.05464 | -0.0025 | 27.8093
18 | 1.531 | 0.05893 | -0.0021 | 25.98
18.5 | 1.528 | 0.06518 | -0.0021 | 23.4428
19 | 1.5036 | 0.07478 | -0.0031 | 20.107
19.5 | 1.4886 | 0.08372 | -0.0053 | 17.7807
20 | 1.4798 | 0.09226 | -0.0082 | 16.0395

## 61. Re 3M Mach 0.25 (1)
BIGFOIL.COM POLAR EXPORT
NACA67-611 a=0.5
NACA67-611 a=0.5 |  |  |  | Cl Max: | 1.32 | at alpha= | 8.5 | deg
JavaFoil+Calcfoil stall+Eppler ext transition |  |  |  | L/D Max: | 180.538 | at alpha= | 5 | deg
Re: | 3000000 |  |  | Cd Min: | 0.00461 | at alpha= | 0.5 | deg
Mach: | 0.25 |  |  | Cl=0 at alpha= | -3.8917 | deg
|  |  |  | @ Cl=0.1, Cd= | 0.0068846
|  |  |  | @ Cl=0.4, Cd= | 0.0060265
|  |  |  | @ Cl=0.6, Cd= | 0.10291
alpha (deg) | Cl | Cd | Cm | Cl/Cd
-14.5 | -0.061 | 0.11414 | -0.029 | -0.538
-14 | -0.059 | 0.10816 | -0.03 | -0.541
-13.5 | -0.142 | 0.10188 | -0.03 | -1.398
-13 | -0.192 | 0.0953 | -0.03 | -2.014
-12.5 | -0.232 | 0.09062 | -0.031 | -2.555
-12 | -0.265 | 0.08488 | -0.031 | -3.122
-11.5 | -0.293 | 0.0816 | -0.031 | -3.591
-11 | -0.315 | 0.07655 | -0.031 | -4.121
-10.5 | -0.332 | 0.07204 | -0.031 | -4.606
-10 | -0.342 | 0.06633 | -0.032 | -5.156
-9.5 | -0.345 | 0.06237 | -0.032 | -5.535
-9 | -0.341 | 0.05858 | -0.032 | -5.826
-8.5 | -0.33 | 0.05515 | -0.03 | -5.992
-8 | -0.314 | 0.05105 | -0.032 | -6.143
-7.5 | -0.291 | 0.0472 | -0.034 | -6.156
-7 | -0.262 | 0.04393 | -0.036 | -5.965
-6.5 | -0.229 | 0.04111 | -0.038 | -5.559
-6 | -0.191 | 0.03797 | -0.041 | -5.017
-5.5 | -0.183 | 0.00735 | -0.077 | -24.931
-5 | -0.128 | 0.00731 | -0.078 | -17.559
-4.5 | -0.071 | 0.0073 | -0.079 | -9.791
-4 | -0.013 | 0.0072 | -0.08 | -1.783
-3.5 | 0.047 | 0.00718 | -0.081 | 6.565
-3 | 0.108 | 0.00684 | -0.082 | 15.803
-2.5 | 0.17 | 0.00677 | -0.083 | 25.057
-2 | 0.232 | 0.00642 | -0.084 | 36.111
-1.5 | 0.294 | 0.00637 | -0.084 | 46.146
-1 | 0.356 | 0.00625 | -0.085 | 56.982
-0.5 | 0.419 | 0.00593 | -0.086 | 70.775
0 | 0.48 | 0.00658 | -0.087 | 72.935
0.5 | 0.541 | 0.00461 | -0.088 | 117.412
1 | 0.602 | 0.00472 | -0.089 | 127.622
1.5 | 0.663 | 0.00482 | -0.09 | 137.471
2 | 0.723 | 0.00494 | -0.091 | 146.412
2.5 | 0.784 | 0.00504 | -0.091 | 155.526
3 | 0.841 | 0.00519 | -0.092 | 162.089
3.5 | 0.9 | 0.00533 | -0.093 | 168.835
4 | 0.957 | 0.00548 | -0.094 | 174.695
4.5 | 1.014 | 0.00564 | -0.095 | 179.863
5 | 1.068 | 0.00592 | -0.096 | 180.538
5.5 | 1.115 | 0.01168 | -0.096 | 95.455
6 | 1.163 | 0.01229 | -0.097 | 94.653
6.5 | 1.206 | 0.01299 | -0.098 | 92.873
7 | 1.245 | 0.01364 | -0.099 | 91.242
7.5 | 1.278 | 0.01441 | -0.1 | 88.676
8 | 1.303 | 0.0152 | -0.1 | 85.733
8.5 | 1.32 | 0.01608 | -0.101 | 82.076
9 | 1.318 | 0.01703 | -0.102 | 77.377
9.5 | 1.302 | 0.01795 | -0.103 | 72.532
10 | 1.271 | 0.01906 | -0.104 | 66.658
10.5 | 1.225 | 0.02029 | -0.104 | 60.367
11 | 1.163 | 0.02167 | -0.105 | 53.655
11.5 | 1.075 | 0.02498 | -0.104 | 43.026
12 | 0.834 | 0.08229 | -0.056 | 10.13
12.5 | 0.753 | 0.08814 | -0.055 | 8.544
13 | 0.665 | 0.09581 | -0.053 | 6.94
13.5 | 0.572 | 0.10291 | -0.053 | 5.558

## 62. Re 3M Mach 0.25 (2)
BIGFOIL.COM POLAR EXPORT
NACA67-611 a=0.5
NACA67-611 a=0.5 |  |  |  | Cl Max: | 1.4643 | at alpha= | 15.5 | deg
XFOIL ncrit=9 |  |  |  | L/D Max: | 185.326 | at alpha= | 3 | deg
Re: | 3000000 |  |  | Cd Min: | 0.21832 | at alpha= | -20 | deg
Mach: | 0.25 |  |  | Cl=0 at alpha= | -4.2491 | deg
|  |  |  | @ Cl=0.1, Cd= | 0.0065816
|  |  |  | @ Cl=0.4, Cd= | 0.0055146
|  |  |  | @ Cl=0.6, Cd= | 0.0037112
alpha (deg) | Cl | Cd | Cm | Cl/Cd
-20 | -0.4491 | 0.21832 | -0.0313 | -2.0571
-19.5 | -0.4318 | 0.21225 | -0.0351 | -2.0344
-19 | -0.4135 | 0.20637 | -0.039 | -2.0037
-18.5 | -0.3958 | 0.19903 | -0.0427 | -1.9886
-18 | -0.3783 | 0.19233 | -0.0465 | -1.9669
-17.5 | -0.3613 | 0.18545 | -0.0504 | -1.9482
-17 | -0.3444 | 0.17875 | -0.0541 | -1.9267
-16.5 | -0.3301 | 0.17084 | -0.0581 | -1.9322
-16 | -0.3108 | 0.16556 | -0.0618 | -1.8773
-15.5 | -0.2952 | 0.15845 | -0.0654 | -1.863
-15 | -0.2766 | 0.15258 | -0.0692 | -1.8128
-14.5 | -0.2606 | 0.14521 | -0.0728 | -1.7946
-14 | -0.2503 | 0.13707 | -0.0764 | -1.8261
-13.5 | -0.2342 | 0.13016 | -0.0798 | -1.7993
-13 | -0.2211 | 0.12345 | -0.0833 | -1.791
-12.5 | -0.2109 | 0.1156 | -0.0868 | -1.8244
-12 | -0.2056 | 0.10707 | -0.0903 | -1.9202
-11.5 | -0.1971 | 0.10007 | -0.0935 | -1.9696
-11 | -0.1784 | 0.0955 | -0.0962 | -1.8681
-10.5 | -0.1718 | 0.08851 | -0.0992 | -1.941
-10 | -0.1643 | 0.08222 | -0.1019 | -1.9983
-9.5 | -0.1753 | 0.07304 | -0.1053 | -2.4001
-9 | -0.187 | 0.06515 | -0.1088 | -2.8703
-7 | -0.3009 | 0.01347 | -0.1002 | -22.3385
-6.5 | -0.2473 | 0.01213 | -0.0994 | -20.3875
-6 | -0.193 | 0.01087 | -0.0987 | -17.7553
-5.5 | -0.1433 | 0.00858 | -0.0973 | -16.7016
-5 | -0.0868 | 0.00792 | -0.0969 | -10.9596
-4.5 | -0.0291 | 0.00744 | -0.0969 | -3.9113
-4 | 0.0289 | 0.00707 | -0.0969 | 4.0877
-3.5 | 0.086 | 0.00669 | -0.0969 | 12.855
-3 | 0.1428 | 0.00625 | -0.0968 | 22.848
-2.5 | 0.2008 | 0.00603 | -0.097 | 33.3002
-2 | 0.2583 | 0.00582 | -0.0972 | 44.3814
-1.5 | 0.3162 | 0.00566 | -0.0975 | 55.8657
-1 | 0.374 | 0.00556 | -0.0978 | 67.2662
-0.5 | 0.4312 | 0.00546 | -0.098 | 78.9744
0 | 0.4868 | 0.00525 | -0.098 | 92.7238
0.5 | 0.5379 | 0.00473 | -0.0974 | 113.7209
1 | 0.5804 | 0.00369 | -0.095 | 157.29
1.5 | 0.6359 | 0.00375 | -0.0949 | 169.5733
2 | 0.6904 | 0.00388 | -0.0945 | 177.9381
2.5 | 0.7441 | 0.00407 | -0.0939 | 182.8256
3 | 0.7969 | 0.0043 | -0.0932 | 185.3256
3.5 | 0.8461 | 0.00465 | -0.0918 | 181.957
4 | 0.8871 | 0.00519 | -0.0887 | 170.9249
4.5 | 0.9043 | 0.00618 | -0.0808 | 146.3269
5.5 | 0.9174 | 0.00852 | -0.0614 | 107.6761
6 | 0.9307 | 0.00981 | -0.0537 | 94.8726
7 | 1.0334 | 0.01208 | -0.0547 | 85.5464
7.5 | 1.0679 | 0.01288 | -0.0512 | 82.9115
8 | 1.1041 | 0.01371 | -0.048 | 80.5325
8.5 | 1.1399 | 0.01461 | -0.0448 | 78.0219
9 | 1.1743 | 0.01564 | -0.0416 | 75.0831
9.5 | 1.2071 | 0.01679 | -0.0382 | 71.894
10 | 1.2416 | 0.01791 | -0.0351 | 69.3244
10.5 | 1.2729 | 0.01926 | -0.0317 | 66.0903
11 | 1.3031 | 0.02073 | -0.0284 | 62.8606
11.5 | 1.3306 | 0.02246 | -0.0248 | 59.2431
12 | 1.3593 | 0.02417 | -0.0215 | 56.2391
12.5 | 1.3816 | 0.02643 | -0.0177 | 52.2739
13 | 1.3984 | 0.02918 | -0.0137 | 47.9232
13.5 | 1.4238 | 0.03147 | -0.0108 | 45.2431
14 | 1.4413 | 0.03447 | -0.0075 | 41.8132
14.5 | 1.4547 | 0.03801 | -0.0044 | 38.2715
15 | 1.4594 | 0.04251 | -0.0012 | 34.3307
15.5 | 1.4643 | 0.04732 | 0.0012 | 30.9446
16 | 1.459 | 0.05349 | 0.0032 | 27.2761
16.5 | 1.4438 | 0.06127 | 0.0042 | 23.5646
17 | 1.4221 | 0.07048 | 0.0037 | 20.1774
17.5 | 1.3912 | 0.08186 | 0.0011 | 16.9949
18 | 1.349 | 0.09625 | -0.0044 | 14.0156
18.5 | 1.314 | 0.11093 | -0.0118 | 11.8453
19 | 1.282 | 0.1263 | -0.0205 | 10.1504
19.5 | 1.2353 | 0.14569 | -0.0325 | 8.479
20 | 1.1917 | 0.16527 | -0.0443 | 7.2106

## 63. Re 3M Mach 0.50 (1)
BIGFOIL.COM POLAR EXPORT
NACA67-611 a=0.5
NACA67-611 a=0.5 |  |  |  | Cl Max: | 1.285 | at alpha= | 6.5 | deg
JavaFoil+Calcfoil stall+Eppler ext transition |  |  |  | L/D Max: | 180.453 | at alpha= | 4.5 | deg
Re: | 3000000 |  |  | Cd Min: | 0.00499 | at alpha= | 0.5 | deg
Mach: | 0.5 |  |  | Cl=0 at alpha= | -3.9113 | deg
|  |  |  | @ Cl=0.1, Cd= | 0.0073281
|  |  |  | @ Cl=0.4, Cd= | 0.006658
|  |  |  | @ Cl=0.6, Cd= | 0.0050394
alpha (deg) | Cl | Cd | Cm | Cl/Cd
-20 | -0.876 | 0.1657 | -0.034 | -5.287
-19.5 | -0.849 | 0.15964 | -0.034 | -5.321
-19 | -0.823 | 0.15395 | -0.035 | -5.345
-18.5 | -0.796 | 0.15215 | -0.035 | -5.233
-18 | -0.77 | 0.14751 | -0.035 | -5.217
-17.5 | -0.742 | 0.14139 | -0.036 | -5.251
-17 | -0.714 | 0.1367 | -0.035 | -5.226
-16.5 | -0.687 | 0.13312 | -0.035 | -5.164
-16 | -0.661 | 0.12694 | -0.035 | -5.203
-15.5 | -0.634 | 0.12283 | -0.036 | -5.159
-15 | -0.607 | 0.11685 | -0.036 | -5.193
-14.5 | -0.58 | 0.11247 | -0.037 | -5.155
-14 | -0.552 | 0.11102 | -0.037 | -4.976
-13.5 | -0.524 | 0.1049 | -0.035 | -4.999
-13 | -0.497 | 0.10309 | -0.036 | -4.824
-12.5 | -0.47 | 0.09953 | -0.036 | -4.724
-12 | -0.443 | 0.0959 | -0.037 | -4.62
-11.5 | -0.416 | 0.09059 | -0.037 | -4.59
-11 | -0.389 | 0.08773 | -0.037 | -4.43
-10.5 | -0.361 | 0.0846 | -0.037 | -4.27
-10 | -0.334 | 0.07212 | -0.037 | -4.626
-9.5 | -0.306 | 0.09512 | -0.035 | -3.217
-9 | -0.279 | 0.05955 | -0.038 | -4.689
-8.5 | -0.252 | 0.05475 | -0.039 | -4.602
-8 | -0.225 | 0.05097 | -0.039 | -4.408
-7.5 | -0.197 | 0.06237 | -0.037 | -3.158
-7 | -0.17 | 0.05147 | -0.037 | -3.295
-6.5 | -0.142 | 0.04625 | -0.039 | -3.08
-6 | -0.115 | 0.04208 | -0.04 | -2.738
-5.5 | -0.114 | 0.03851 | -0.043 | -2.957
-5 | -0.101 | 0.03779 | -0.038 | -2.665
-4.5 | -0.06 | 0.0351 | -0.042 | -1.704
-4 | -0.011 | 0.03071 | -0.052 | -0.364
-3.5 | 0.051 | 0.00722 | -0.09 | 7.115
-3 | 0.119 | 0.00737 | -0.091 | 16.155
-2.5 | 0.188 | 0.00729 | -0.092 | 25.79
-2 | 0.258 | 0.00679 | -0.093 | 37.98
-1.5 | 0.328 | 0.00669 | -0.094 | 48.972
-1 | 0.398 | 0.00666 | -0.095 | 59.711
-0.5 | 0.469 | 0.00659 | -0.096 | 71.143
0 | 0.534 | 0.00667 | -0.097 | 80.002
0.5 | 0.602 | 0.00499 | -0.098 | 120.648
1 | 0.67 | 0.00511 | -0.099 | 131.049
1.5 | 0.738 | 0.00526 | -0.1 | 140.273
2 | 0.805 | 0.0053 | -0.101 | 152.098
2.5 | 0.873 | 0.00545 | -0.102 | 160.325
3 | 0.935 | 0.00562 | -0.103 | 166.44
3.5 | 0.999 | 0.00581 | -0.104 | 172.065
4 | 1.062 | 0.00601 | -0.105 | 176.678
4.5 | 1.123 | 0.00622 | -0.106 | 180.453
5 | 1.173 | 0.01315 | -0.106 | 89.192
5.5 | 1.224 | 0.01396 | -0.107 | 87.667
6 | 1.263 | 0.01503 | -0.108 | 84.078
6.5 | 1.285 | 0.01606 | -0.109 | 79.996
7 | 1.276 | 0.01743 | -0.11 | 73.255
7.5 | 1.199 | 0.01901 | -0.111 | 63.076
8 | 0.774 | 0.02052 | -0.111 | 37.718
8.5 | 0.666 | 0.06162 | -0.05 | 10.812
9 | 0.696 | 0.06032 | -0.059 | 11.531
9.5 | 0.719 | 0.06998 | -0.051 | 10.268
10 | 0.746 | 0.06693 | -0.056 | 11.149
10.5 | 0.772 | 0.07479 | -0.055 | 10.317
11 | 0.797 | 0.08621 | -0.055 | 9.249
11.5 | 0.824 | 0.09392 | -0.058 | 8.772

## 64. Re 3M Mach 0.50 (2)
BIGFOIL.COM POLAR EXPORT
NACA67-611 a=0.5
NACA67-611 a=0.5 |  |  |  | Cl Max: | 1.2562 | at alpha= | 10 | deg
XFOIL ncrit=9 |  |  |  | L/D Max: | 187.346 | at alpha= | 3 | deg
Re: | 3000000 |  |  | Cd Min: | 0.23553 | at alpha= | -20 | deg
Mach: | 0.5 |  |  | Cl=0 at alpha= | -4.5913 | deg
|  |  |  | @ Cl=0.1, Cd= | 0.0081215
|  |  |  | @ Cl=0.4, Cd= | 0.0058727
|  |  |  | @ Cl=0.6, Cd= | 0.0053986
alpha (deg) | Cl | Cd | Cm | Cl/Cd
-20 | -0.4757 | 0.23553 | -0.0321 | -2.0197
-19.5 | -0.4541 | 0.22828 | -0.0367 | -1.9892
-19 | -0.4318 | 0.22109 | -0.0414 | -1.9531
-18.5 | -0.4096 | 0.21293 | -0.0459 | -1.9236
-17.5 | -0.3668 | 0.19763 | -0.055 | -1.856
-17 | -0.3464 | 0.18959 | -0.0595 | -1.8271
-16.5 | -0.3252 | 0.18246 | -0.0639 | -1.7823
-16 | -0.3028 | 0.17597 | -0.0682 | -1.7207
-15.5 | -0.2812 | 0.16879 | -0.0726 | -1.666
-15 | -0.2598 | 0.16128 | -0.0768 | -1.6109
-14.5 | -0.2399 | 0.15375 | -0.081 | -1.5603
-14 | -0.1749 | 0.13483 | -0.0684 | -1.2972
-13.5 | -0.1595 | 0.12842 | -0.0731 | -1.242
-13 | -0.1846 | 0.13157 | -0.0931 | -1.4031
-12 | -0.1518 | 0.1166 | -0.1008 | -1.3019
-11.5 | -0.1377 | 0.10895 | -0.1046 | -1.2639
-11 | -0.1196 | 0.10304 | -0.1079 | -1.1607
-10.5 | -0.1062 | 0.09615 | -0.1113 | -1.1045
-10 | -0.0894 | 0.09016 | -0.1144 | -0.99157
-9.5 | -0.0798 | 0.08306 | -0.1176 | -0.96075
-9 | -0.0715 | 0.07637 | -0.1205 | -0.93623
-8.5 | -0.0665 | 0.06958 | -0.1233 | -0.95573
-8 | -0.0577 | 0.06399 | -0.1261 | -0.9017
-7.5 | -0.0547 | 0.05843 | -0.1291 | -0.93616
-7 | -0.0699 | 0.05276 | -0.1291 | -1.3249
-6.5 | -0.0685 | 0.04588 | -0.1306 | -1.493
-6 | -0.0561 | 0.03902 | -0.131 | -1.4377
-5.5 | -0.0416 | 0.03117 | -0.1295 | -1.3346
-5 | -0.0206 | 0.02326 | -0.1258 | -0.88564
-4.5 | 0.0046 | 0.01579 | -0.1207 | 0.29132
-4 | 0.0451 | 0.00981 | -0.1166 | 4.5973
-3.5 | 0.1072 | 0.0079 | -0.115 | 13.5696
-3 | 0.1716 | 0.00707 | -0.1139 | 24.2716
-2.5 | 0.2348 | 0.00643 | -0.1128 | 36.5163
-2 | 0.3001 | 0.00615 | -0.1124 | 48.7967
-1.5 | 0.3642 | 0.00594 | -0.112 | 61.3131
-1 | 0.428 | 0.00582 | -0.1117 | 73.5395
-0.5 | 0.4913 | 0.00576 | -0.1115 | 85.2951
0.5 | 0.6116 | 0.00536 | -0.1101 | 114.1045
1 | 0.6529 | 0.00409 | -0.1061 | 159.6333
1.5 | 0.7124 | 0.00412 | -0.105 | 172.9126
2 | 0.7718 | 0.00426 | -0.1038 | 181.1737
2.5 | 0.8287 | 0.00446 | -0.102 | 185.8072
3 | 0.8824 | 0.00471 | -0.0995 | 187.3461
3.5 | 0.9223 | 0.00504 | -0.094 | 182.996
4 | 0.9468 | 0.00569 | -0.0855 | 166.3972
4.5 | 0.9445 | 0.00714 | -0.0725 | 132.2829
5 | 0.9438 | 0.00886 | -0.0607 | 106.5237
5.5 | 0.9447 | 0.01082 | -0.0498 | 87.3105
7.5 | 1.1023 | 0.01774 | -0.0362 | 62.1364
8 | 1.14 | 0.01927 | -0.0315 | 59.1593
8.5 | 1.1762 | 0.02098 | -0.0267 | 56.0629
9 | 1.2104 | 0.02297 | -0.0216 | 52.6948
9.5 | 1.2398 | 0.02538 | -0.016 | 48.8495
10 | 1.2562 | 0.02879 | -0.0095 | 43.6332
10.5 | 1.256 | 0.03353 | -0.0021 | 37.459
11 | 1.2464 | 0.0394 | 0.0049 | 31.6345
11.5 | 1.2285 | 0.0468 | 0.0102 | 26.25
12 | 1.1982 | 0.05624 | 0.0128 | 21.3051
12.5 | 1.1612 | 0.06743 | 0.0124 | 17.2208
13 | 1.1265 | 0.07976 | 0.0089 | 14.1236
13.5 | 1.0844 | 0.09488 | 0.0015 | 11.4292
14 | 1.0528 | 0.1105 | -0.008 | 9.5276
14.5 | 1.0265 | 0.12708 | -0.0186 | 8.0776
15 | 1.0071 | 0.14282 | -0.0278 | 7.0515

## 65. Re 4M Mach 0.00 (1)
BIGFOIL.COM POLAR EXPORT
NACA67-611 a=0.5
NACA67-611 a=0.5 |  |  |  | Cl Max: | 1.337 | at alpha= | 9.5 | deg
JavaFoil+Calcfoil stall+Eppler ext transition |  |  |  | L/D Max: | 183.416 | at alpha= | 4 | deg
Re: | 4000000 |  |  | Cd Min: | 0.00367 | at alpha= | 1 | deg
Mach: | 0 |  |  | Cl=0 at alpha= | -3.8965 | deg
|  |  |  | @ Cl=0.1, Cd= | 0.0067268
|  |  |  | @ Cl=0.4, Cd= | 0.0059375
|  |  |  | @ Cl=0.6, Cd= | 0.0038924
alpha (deg) | Cl | Cd | Cm | Cl/Cd
-17 | -0.341 | 0.13698 | -0.027 | -2.49
-16.5 | -0.356 | 0.13177 | -0.027 | -2.703
-16 | -0.371 | 0.1266 | -0.028 | -2.933
-15.5 | -0.386 | 0.1204 | -0.028 | -3.208
-15 | -0.401 | 0.11322 | -0.028 | -3.539
-14.5 | -0.412 | 0.10664 | -0.029 | -3.864
-14 | -0.421 | 0.10069 | -0.029 | -4.18
-13.5 | -0.428 | 0.09484 | -0.029 | -4.517
-13 | -0.434 | 0.08953 | -0.029 | -4.847
-12.5 | -0.438 | 0.08441 | -0.03 | -5.186
-12 | -0.439 | 0.08189 | -0.03 | -5.36
-11.5 | -0.437 | 0.07648 | -0.03 | -5.718
-11 | -0.433 | 0.07169 | -0.03 | -6.037
-10.5 | -0.425 | 0.06658 | -0.031 | -6.381
-10 | -0.414 | 0.0623 | -0.032 | -6.639
-9.5 | -0.398 | 0.05807 | -0.033 | -6.857
-9 | -0.379 | 0.05425 | -0.034 | -6.993
-8.5 | -0.356 | 0.05088 | -0.035 | -7.006
-8 | -0.33 | 0.04736 | -0.037 | -6.97
-7.5 | -0.3 | 0.04408 | -0.039 | -6.806
-7 | -0.267 | 0.0407 | -0.041 | -6.556
-6.5 | -0.283 | 0.00741 | -0.073 | -38.141
-6 | -0.233 | 0.00725 | -0.074 | -32.132
-5.5 | -0.18 | 0.00715 | -0.075 | -25.213
-5 | -0.126 | 0.00709 | -0.076 | -17.751
-4.5 | -0.07 | 0.00701 | -0.077 | -9.953
-4 | -0.012 | 0.00687 | -0.077 | -1.817
-3.5 | 0.046 | 0.0068 | -0.078 | 6.746
-3 | 0.105 | 0.00672 | -0.079 | 15.611
-2.5 | 0.165 | 0.00641 | -0.08 | 25.675
-2 | 0.225 | 0.00636 | -0.081 | 35.329
-1.5 | 0.285 | 0.00628 | -0.082 | 45.314
-1 | 0.345 | 0.00619 | -0.083 | 55.717
-0.5 | 0.406 | 0.00591 | -0.084 | 68.76
0 | 0.465 | 0.00587 | -0.084 | 79.278
0.5 | 0.524 | 0.0039 | -0.085 | 134.548
1 | 0.584 | 0.00367 | -0.086 | 159.1
1.5 | 0.643 | 0.00449 | -0.087 | 143.293
2 | 0.702 | 0.00461 | -0.088 | 152.264
2.5 | 0.761 | 0.00471 | -0.089 | 161.658
3 | 0.816 | 0.00483 | -0.09 | 168.791
3.5 | 0.873 | 0.00495 | -0.09 | 176.33
4 | 0.93 | 0.00507 | -0.091 | 183.416
4.5 | 0.984 | 0.00547 | -0.092 | 180.071
5 | 1.037 | 0.00661 | -0.093 | 156.921
5.5 | 1.085 | 0.0107 | -0.093 | 101.373
6 | 1.133 | 0.0112 | -0.094 | 101.176
6.5 | 1.178 | 0.01176 | -0.095 | 100.184
7 | 1.219 | 0.01229 | -0.096 | 99.239
7.5 | 1.257 | 0.01288 | -0.097 | 97.535
8 | 1.289 | 0.01356 | -0.097 | 95.111
8.5 | 1.316 | 0.01424 | -0.098 | 92.403
9 | 1.33 | 0.01494 | -0.099 | 89.077
9.5 | 1.337 | 0.01567 | -0.1 | 85.317
10 | 1.335 | 0.01651 | -0.101 | 80.857
10.5 | 1.324 | 0.01737 | -0.101 | 76.217
11 | 1.306 | 0.01832 | -0.102 | 71.287
11.5 | 1.28 | 0.01935 | -0.103 | 66.138
12 | 1.248 | 0.02043 | -0.104 | 61.069
12.5 | 1.207 | 0.02217 | -0.104 | 54.428
13 | 1.162 | 0.02371 | -0.105 | 49.002
13.5 | 1.112 | 0.02573 | -0.105 | 43.202
14 | 0.907 | 0.08902 | -0.069 | 10.184
14.5 | 0.856 | 0.1007 | -0.062 | 8.501

## 66. Re 4M Mach 0.00 (2)
BIGFOIL.COM POLAR EXPORT
NACA67-611 a=0.5
NACA67-611 a=0.5 |  |  |  | Cl Max: | 1.6169 | at alpha= | 18.5 | deg
XFOIL ncrit=9 |  |  |  | L/D Max: | 190.396 | at alpha= | 2.5 | deg
Re: | 4000000 |  |  | Cd Min: | 0.0698 | at alpha= | 20 | deg
Mach: | 0 |  |  | Cl=0 at alpha= | -4.2063 | deg
|  |  |  | @ Cl=0.1, Cd= | 0.0059065
|  |  |  | @ Cl=0.4, Cd= | 0.0051129
|  |  |  | @ Cl=0.6, Cd= | 0.0037154
alpha (deg) | Cl | Cd | Cm | Cl/Cd
-14.5 | -0.9928 | 0.02636 | -0.1019 | -37.6631
-14 | -0.9846 | 0.02163 | -0.0976 | -45.5201
-13.5 | -0.9498 | 0.01964 | -0.0957 | -48.3605
-13 | -0.9082 | 0.0183 | -0.0944 | -49.6284
-12.5 | -0.8611 | 0.0175 | -0.0938 | -49.2057
-12 | -0.8152 | 0.01645 | -0.093 | -49.5562
-11.5 | -0.7666 | 0.01567 | -0.0925 | -48.9215
-11 | -0.7191 | 0.01467 | -0.0918 | -49.0184
-10.5 | -0.6692 | 0.01395 | -0.0915 | -47.9713
-10 | -0.6183 | 0.01323 | -0.0912 | -46.7347
-9.5 | -0.5661 | 0.01266 | -0.0912 | -44.7156
-9 | -0.5219 | 0.01062 | -0.0899 | -49.1431
-8.5 | -0.4681 | 0.01021 | -0.09 | -45.8472
-8 | -0.4139 | 0.00984 | -0.0902 | -42.063
-7.5 | -0.3598 | 0.00932 | -0.0903 | -38.6052
-7 | -0.305 | 0.00889 | -0.0905 | -34.3082
-6.5 | -0.2506 | 0.0084 | -0.0907 | -29.8333
-6 | -0.1961 | 0.00794 | -0.0908 | -24.6977
-5.5 | -0.1412 | 0.00755 | -0.0911 | -18.702
-5 | -0.0885 | 0.00672 | -0.0908 | -13.1696
-4.5 | -0.0326 | 0.00647 | -0.0912 | -5.0386
-4 | 0.0229 | 0.00624 | -0.0915 | 3.6699
-3.5 | 0.079 | 0.00602 | -0.0919 | 13.1229
-3 | 0.1345 | 0.00572 | -0.0922 | 23.514
-2.5 | 0.1902 | 0.00556 | -0.0925 | 34.2086
-2 | 0.2464 | 0.00538 | -0.093 | 45.7993
-1.5 | 0.3022 | 0.00526 | -0.0934 | 57.4525
-1 | 0.3584 | 0.00518 | -0.0939 | 69.1892
-0.5 | 0.4142 | 0.00509 | -0.0943 | 81.3752
0 | 0.4686 | 0.00495 | -0.0944 | 94.6667
0.5 | 0.5197 | 0.00461 | -0.0941 | 112.7332
1 | 0.5685 | 0.00411 | -0.0934 | 138.3212
1.5 | 0.6156 | 0.00352 | -0.0922 | 174.8864
2 | 0.6694 | 0.00361 | -0.0922 | 185.4294
2.5 | 0.7216 | 0.00379 | -0.0918 | 190.3958
3 | 0.7718 | 0.00411 | -0.0911 | 187.7859
3.5 | 0.8179 | 0.00454 | -0.0897 | 180.1542
4 | 0.8501 | 0.00547 | -0.0855 | 155.4113
4.5 | 0.8784 | 0.00638 | -0.0806 | 137.6803
5 | 0.8955 | 0.00725 | -0.0732 | 123.5172
5.5 | 0.9106 | 0.00823 | -0.0656 | 110.644
6 | 0.9354 | 0.00907 | -0.0603 | 103.1312
6.5 | 0.9641 | 0.00983 | -0.0558 | 98.0773
7 | 1.0031 | 0.01044 | -0.0535 | 96.0824
7.5 | 1.0618 | 0.01113 | -0.0558 | 95.3998
9 | 1.1782 | 0.01329 | -0.05 | 88.6531
9.5 | 1.2121 | 0.01414 | -0.0472 | 85.7214
10 | 1.2465 | 0.01498 | -0.0447 | 83.2109
10.5 | 1.2785 | 0.01599 | -0.0419 | 79.9562
11 | 1.3121 | 0.01693 | -0.0395 | 77.5015
11.5 | 1.3409 | 0.01818 | -0.0365 | 73.7569
12 | 1.3721 | 0.01931 | -0.034 | 71.0564
12.5 | 1.4002 | 0.02066 | -0.0312 | 67.7735
13 | 1.4242 | 0.02235 | -0.0281 | 63.7226
13.5 | 1.4534 | 0.02372 | -0.0258 | 61.2732
14 | 1.4797 | 0.02535 | -0.0234 | 58.3708
14.5 | 1.503 | 0.02725 | -0.0208 | 55.156
15 | 1.5249 | 0.02932 | -0.0183 | 52.0089
15.5 | 1.5366 | 0.03231 | -0.015 | 47.558
16 | 1.5562 | 0.03475 | -0.0129 | 44.7827
16.5 | 1.5707 | 0.03777 | -0.0107 | 41.5859
17 | 1.587 | 0.0407 | -0.0089 | 38.9926
17.5 | 1.5966 | 0.04445 | -0.0071 | 35.919
18 | 1.6105 | 0.04792 | -0.006 | 33.6081
18.5 | 1.6169 | 0.05231 | -0.0049 | 30.91
19 | 1.6143 | 0.05801 | -0.0041 | 27.828
19.5 | 1.6125 | 0.06388 | -0.004 | 25.2426
20 | 1.6126 | 0.0698 | -0.0045 | 23.1032

## 67. Re 4M Mach 0.10 (1)
BIGFOIL.COM POLAR EXPORT
NACA67-611 a=0.5
NACA67-611 a=0.5 |  |  |  | Cl Max: | 1.334 | at alpha= | 9.5 | deg
JavaFoil+Calcfoil stall+Eppler ext transition |  |  |  | L/D Max: | 183.847 | at alpha= | 4 | deg
Re: | 4000000 |  |  | Cd Min: | 0.00367 | at alpha= | 1 | deg
Mach: | 0.1 |  |  | Cl=0 at alpha= | -3.8898 | deg
|  |  |  | @ Cl=0.1, Cd= | 0.0067576
|  |  |  | @ Cl=0.4, Cd= | 0.0059244
|  |  |  | @ Cl=0.6, Cd= | 0.0038551
alpha (deg) | Cl | Cd | Cm | Cl/Cd
-16.5 | -0.315 | 0.13332 | -0.028 | -2.362
-16 | -0.332 | 0.12708 | -0.028 | -2.614
-15.5 | -0.35 | 0.12048 | -0.028 | -2.902
-15 | -0.367 | 0.11458 | -0.028 | -3.2
-14.5 | -0.381 | 0.1085 | -0.029 | -3.508
-14 | -0.392 | 0.10119 | -0.029 | -3.877
-13.5 | -0.403 | 0.09591 | -0.029 | -4.198
-13 | -0.411 | 0.09092 | -0.03 | -4.523
-12.5 | -0.418 | 0.08512 | -0.03 | -4.908
-12 | -0.422 | 0.08226 | -0.03 | -5.127
-11.5 | -0.423 | 0.0761 | -0.03 | -5.558
-11 | -0.421 | 0.07198 | -0.031 | -5.849
-10.5 | -0.415 | 0.06711 | -0.031 | -6.188
-10 | -0.406 | 0.06309 | -0.032 | -6.439
-9.5 | -0.393 | 0.05847 | -0.032 | -6.713
-9 | -0.375 | 0.0546 | -0.033 | -6.876
-8.5 | -0.354 | 0.0513 | -0.035 | -6.898
-8 | -0.328 | 0.04767 | -0.036 | -6.889
-7.5 | -0.299 | 0.04432 | -0.038 | -6.752
-7 | -0.266 | 0.04132 | -0.04 | -6.445
-6.5 | -0.283 | 0.00744 | -0.074 | -38.047
-6 | -0.233 | 0.00729 | -0.074 | -32.034
-5.5 | -0.181 | 0.00723 | -0.075 | -25.024
-5 | -0.126 | 0.00705 | -0.076 | -17.899
-4.5 | -0.07 | 0.00702 | -0.077 | -9.979
-4 | -0.013 | 0.00695 | -0.078 | -1.806
-3.5 | 0.046 | 0.00684 | -0.079 | 6.728
-3 | 0.105 | 0.00675 | -0.08 | 15.623
-2.5 | 0.165 | 0.00647 | -0.08 | 25.563
-2 | 0.226 | 0.00633 | -0.081 | 35.627
-1.5 | 0.286 | 0.00628 | -0.082 | 45.579
-1 | 0.347 | 0.00602 | -0.083 | 57.642
-0.5 | 0.408 | 0.00591 | -0.084 | 69.069
0 | 0.467 | 0.00587 | -0.085 | 79.648
0.5 | 0.527 | 0.00392 | -0.086 | 134.418
1 | 0.587 | 0.00367 | -0.087 | 159.9
1.5 | 0.646 | 0.00451 | -0.087 | 143.169
2 | 0.705 | 0.00462 | -0.088 | 152.776
2.5 | 0.765 | 0.00473 | -0.089 | 161.588
3 | 0.82 | 0.00484 | -0.09 | 169.317
3.5 | 0.877 | 0.00496 | -0.091 | 176.833
4 | 0.934 | 0.00508 | -0.092 | 183.847
4.5 | 0.989 | 0.00553 | -0.093 | 178.939
5 | 1.041 | 0.00665 | -0.093 | 156.693
5.5 | 1.09 | 0.01077 | -0.094 | 101.175
6 | 1.138 | 0.0113 | -0.095 | 100.72
6.5 | 1.183 | 0.01186 | -0.095 | 99.711
7 | 1.224 | 0.01238 | -0.096 | 98.827
7.5 | 1.26 | 0.01302 | -0.097 | 96.81
8 | 1.292 | 0.01367 | -0.098 | 94.487
8.5 | 1.318 | 0.01438 | -0.099 | 91.623
9 | 1.33 | 0.01509 | -0.1 | 88.159
9.5 | 1.334 | 0.01585 | -0.1 | 84.132
10 | 1.329 | 0.01671 | -0.101 | 79.483
10.5 | 1.314 | 0.01763 | -0.102 | 74.534
11 | 1.291 | 0.01861 | -0.103 | 69.384
11.5 | 1.26 | 0.01969 | -0.103 | 64.009
12 | 1.221 | 0.02108 | -0.104 | 57.938
12.5 | 1.174 | 0.02285 | -0.104 | 51.373
13 | 1.121 | 0.02488 | -0.105 | 45.071
13.5 | 0.914 | 0.08267 | -0.071 | 11.059
14 | 0.856 | 0.09634 | -0.061 | 8.883
14.5 | 0.809 | 0.10299 | -0.06 | 7.851

## 68. Re 4M Mach 0.10 (2)
BIGFOIL.COM POLAR EXPORT
NACA67-611 a=0.5
NACA67-611 a=0.5 |  |  |  | Cl Max: | 1.6 | at alpha= | 18.5 | deg
XFOIL ncrit=9 |  |  |  | L/D Max: | 190.947 | at alpha= | 2.5 | deg
Re: | 4000000 |  |  | Cd Min: | 0.07712 | at alpha= | 20 | deg
Mach: | 0.1 |  |  | Cl=0 at alpha= | -4.2075 | deg
|  |  |  | @ Cl=0.1, Cd= | 0.0059245
|  |  |  | @ Cl=0.4, Cd= | 0.0051268
|  |  |  | @ Cl=0.6, Cd= | 0.0037871
alpha (deg) | Cl | Cd | Cm | Cl/Cd
-13.5 | -0.9077 | 0.02643 | -0.1035 | -34.3435
-13 | -0.8966 | 0.02139 | -0.0995 | -41.9168
-12.5 | -0.8535 | 0.02004 | -0.0982 | -42.5898
-12 | -0.8099 | 0.01863 | -0.0969 | -43.4729
-11.5 | -0.763 | 0.01755 | -0.096 | -43.4758
-11 | -0.7193 | 0.01595 | -0.0947 | -45.0972
-10.5 | -0.6705 | 0.01498 | -0.094 | -44.7597
-10 | -0.6207 | 0.014 | -0.0934 | -44.3357
-9.5 | -0.5687 | 0.01328 | -0.093 | -42.8238
-9 | -0.5254 | 0.01101 | -0.0914 | -47.7203
-8.5 | -0.4715 | 0.01046 | -0.0914 | -45.0765
-8 | -0.4166 | 0.01011 | -0.0915 | -41.2067
-7.5 | -0.3621 | 0.00954 | -0.0915 | -37.956
-7 | -0.3068 | 0.00909 | -0.0916 | -33.7514
-6.5 | -0.252 | 0.00855 | -0.0917 | -29.4737
-6 | -0.1973 | 0.00805 | -0.0917 | -24.5093
-5.5 | -0.142 | 0.00763 | -0.0919 | -18.6107
-5 | -0.0889 | 0.00676 | -0.0916 | -13.1509
-4.5 | -0.0327 | 0.0065 | -0.0919 | -5.0308
-4 | 0.0232 | 0.00626 | -0.0922 | 3.7061
-3.5 | 0.0797 | 0.00603 | -0.0926 | 13.2172
-3 | 0.1355 | 0.00574 | -0.0928 | 23.6063
-2.5 | 0.1915 | 0.00556 | -0.0931 | 34.4424
-2 | 0.248 | 0.00539 | -0.0936 | 46.0111
-1.5 | 0.3042 | 0.00527 | -0.094 | 57.723
-1 | 0.3606 | 0.00519 | -0.0944 | 69.4798
-0.5 | 0.4167 | 0.0051 | -0.0948 | 81.7059
0 | 0.4715 | 0.00496 | -0.095 | 95.0605
0.5 | 0.5228 | 0.00463 | -0.0946 | 112.9158
1 | 0.5723 | 0.00416 | -0.094 | 137.5721
1.5 | 0.6191 | 0.00353 | -0.0927 | 175.3824
2 | 0.673 | 0.00362 | -0.0926 | 185.9116
2.5 | 0.7256 | 0.0038 | -0.0923 | 190.9474
3 | 0.776 | 0.00412 | -0.0915 | 188.3495
3.5 | 0.8222 | 0.00455 | -0.09 | 180.7033
4 | 0.8536 | 0.00549 | -0.0856 | 155.4827
4.5 | 0.8811 | 0.00641 | -0.0804 | 137.4571
5 | 0.8961 | 0.00728 | -0.0725 | 123.0907
5.5 | 0.9114 | 0.00828 | -0.065 | 110.0725
6 | 0.9356 | 0.00916 | -0.0594 | 102.1397
6.5 | 0.9643 | 0.00993 | -0.0549 | 97.1098
7 | 1.0061 | 0.01056 | -0.0532 | 95.2746
7.5 | 1.066 | 0.01127 | -0.0557 | 94.5874
9 | 1.1799 | 0.01351 | -0.049 | 87.3353
9.5 | 1.2142 | 0.01437 | -0.0462 | 84.4955
10 | 1.2486 | 0.01525 | -0.0436 | 81.8754
10.5 | 1.2809 | 0.01628 | -0.0407 | 78.6794
11 | 1.3135 | 0.01731 | -0.038 | 75.881
11.5 | 1.3435 | 0.01854 | -0.0351 | 72.4649
12 | 1.3736 | 0.01978 | -0.0324 | 69.4439
12.5 | 1.3999 | 0.02131 | -0.0293 | 65.6922
13 | 1.4258 | 0.02294 | -0.0263 | 62.1534
13.5 | 1.4551 | 0.02439 | -0.024 | 59.6597
14 | 1.4803 | 0.02618 | -0.0214 | 56.5432
14.5 | 1.501 | 0.02835 | -0.0185 | 52.9453
15 | 1.5221 | 0.03059 | -0.0159 | 49.7581
15.5 | 1.5341 | 0.03367 | -0.0127 | 45.5628
16 | 1.5525 | 0.03636 | -0.0105 | 42.698
16.5 | 1.5655 | 0.03966 | -0.0082 | 39.473
17 | 1.5804 | 0.0429 | -0.0065 | 36.8392
17.5 | 1.5852 | 0.04734 | -0.0046 | 33.4854
18 | 1.5975 | 0.05116 | -0.0036 | 31.2256
18.5 | 1.6 | 0.05628 | -0.0027 | 28.4293
19 | 1.5899 | 0.06321 | -0.0022 | 25.1527
19.5 | 1.5827 | 0.07018 | -0.0027 | 22.552
20 | 1.5789 | 0.07712 | -0.004 | 20.4733

## 69. Re 4M Mach 0.25 (1)
BIGFOIL.COM POLAR EXPORT
NACA67-611 a=0.5
NACA67-611 a=0.5 |  |  |  | Cl Max: | 1.321 | at alpha= | 8.5 | deg
JavaFoil+Calcfoil stall+Eppler ext transition |  |  |  | L/D Max: | 184.155 | at alpha= | 4 | deg
Re: | 4000000 |  |  | Cd Min: | 0.00441 | at alpha= | 0.5 | deg
Mach: | 0.25 |  |  | Cl=0 at alpha= | -3.8917 | deg
|  |  |  | @ Cl=0.1, Cd= | 0.006662
|  |  |  | @ Cl=0.4, Cd= | 0.0060091
|  |  |  | @ Cl=0.6, Cd= | 0.09896
alpha (deg) | Cl | Cd | Cm | Cl/Cd
-14.5 | -0.061 | 0.11234 | -0.03 | -0.547
-14 | -0.059 | 0.10608 | -0.03 | -0.552
-13.5 | -0.142 | 0.09844 | -0.031 | -1.447
-13 | -0.192 | 0.09395 | -0.031 | -2.044
-12.5 | -0.232 | 0.08856 | -0.031 | -2.616
-12 | -0.265 | 0.08417 | -0.031 | -3.15
-11.5 | -0.293 | 0.07932 | -0.031 | -3.695
-11 | -0.316 | 0.07391 | -0.032 | -4.271
-10.5 | -0.332 | 0.07097 | -0.032 | -4.678
-10 | -0.342 | 0.06454 | -0.033 | -5.303
-9.5 | -0.345 | 0.06111 | -0.033 | -5.654
-9 | -0.342 | 0.05703 | -0.033 | -5.989
-8.5 | -0.331 | 0.05404 | -0.032 | -6.123
-8 | -0.314 | 0.05 | -0.034 | -6.281
-7.5 | -0.291 | 0.04624 | -0.036 | -6.297
-7 | -0.263 | 0.04309 | -0.038 | -6.093
-6.5 | -0.229 | 0.03994 | -0.041 | -5.739
-6 | -0.194 | 0.03317 | -0.05 | -5.848
-5.5 | -0.183 | 0.00729 | -0.077 | -25.123
-5 | -0.128 | 0.00723 | -0.078 | -17.756
-4.5 | -0.072 | 0.00717 | -0.079 | -9.971
-4 | -0.013 | 0.00704 | -0.08 | -1.823
-3.5 | 0.047 | 0.00694 | -0.081 | 6.791
-3 | 0.108 | 0.00662 | -0.082 | 16.315
-2.5 | 0.17 | 0.00651 | -0.083 | 26.073
-2 | 0.232 | 0.00647 | -0.084 | 35.832
-1.5 | 0.294 | 0.00609 | -0.084 | 48.265
-1 | 0.356 | 0.00603 | -0.085 | 59.04
-0.5 | 0.419 | 0.006 | -0.086 | 69.965
0 | 0.48 | 0.00563 | -0.087 | 85.221
0.5 | 0.541 | 0.00441 | -0.088 | 122.765
1 | 0.602 | 0.00448 | -0.089 | 134.433
1.5 | 0.663 | 0.00458 | -0.09 | 144.834
2 | 0.724 | 0.00471 | -0.091 | 153.652
2.5 | 0.785 | 0.00483 | -0.092 | 162.525
3 | 0.842 | 0.00495 | -0.092 | 170.044
3.5 | 0.9 | 0.00509 | -0.093 | 176.921
4 | 0.958 | 0.0052 | -0.094 | 184.155
4.5 | 1.014 | 0.00596 | -0.095 | 170.022
5 | 1.067 | 0.00696 | -0.096 | 153.352
5.5 | 1.116 | 0.01119 | -0.096 | 99.743
6 | 1.164 | 0.01169 | -0.097 | 99.559
6.5 | 1.208 | 0.01236 | -0.098 | 97.683
7 | 1.246 | 0.01299 | -0.099 | 95.96
7.5 | 1.279 | 0.01371 | -0.1 | 93.287
8 | 1.305 | 0.01447 | -0.101 | 90.144
8.5 | 1.321 | 0.0153 | -0.101 | 86.345
9 | 1.319 | 0.0162 | -0.102 | 81.428
9.5 | 1.303 | 0.01704 | -0.103 | 76.477
10 | 1.272 | 0.01809 | -0.104 | 70.314
10.5 | 1.226 | 0.01927 | -0.104 | 63.656
11 | 1.165 | 0.02054 | -0.105 | 56.713
11.5 | 1.087 | 0.02236 | -0.106 | 48.609
12 | 0.839 | 0.07799 | -0.062 | 10.755
12.5 | 0.755 | 0.08519 | -0.059 | 8.865
13 | 0.666 | 0.09284 | -0.056 | 7.177
13.5 | 0.573 | 0.09896 | -0.056 | 5.788

## 70. Re 4M Mach 0.25 (2)
BIGFOIL.COM POLAR EXPORT
NACA67-611 a=0.5
NACA67-611 a=0.5 |  |  |  | Cl Max: | 1.4895 | at alpha= | 15 | deg
XFOIL ncrit=9 |  |  |  | L/D Max: | 193.601 | at alpha= | 2.5 | deg
Re: | 4000000 |  |  | Cd Min: | 0.21856 | at alpha= | -20 | deg
Mach: | 0.25 |  |  | Cl=0 at alpha= | -4.2148 | deg
|  |  |  | @ Cl=0.1, Cd= | 0.0060542
|  |  |  | @ Cl=0.4, Cd= | 0.0051971
|  |  |  | @ Cl=0.6, Cd= | 0.0041684
alpha (deg) | Cl | Cd | Cm | Cl/Cd
-20 | -0.4495 | 0.21856 | -0.0306 | -2.0566
-19.5 | -0.3659 | 0.19089 | -0.0111 | -1.9168
-18.5 | -0.3331 | 0.1806 | -0.0202 | -1.8444
-18 | -0.317 | 0.17473 | -0.0246 | -1.8142
-17.5 | -0.3017 | 0.16913 | -0.0291 | -1.7838
-17 | -0.2865 | 0.16361 | -0.0336 | -1.7511
-16.5 | -0.2716 | 0.15815 | -0.0381 | -1.7174
-16 | -0.2572 | 0.15279 | -0.0426 | -1.6834
-15.5 | -0.2437 | 0.14759 | -0.0472 | -1.6512
-15 | -0.2822 | 0.15005 | -0.0693 | -1.8807
-14.5 | -0.2723 | 0.14092 | -0.0733 | -1.9323
-14 | -0.2586 | 0.13368 | -0.077 | -1.9345
-13.5 | -0.234 | 0.13025 | -0.0801 | -1.7965
-13 | -0.2309 | 0.12023 | -0.084 | -1.9205
-12.5 | -0.2119 | 0.1151 | -0.0871 | -1.841
-12 | -0.2075 | 0.10628 | -0.0908 | -1.9524
-11.5 | -0.2079 | 0.09701 | -0.0945 | -2.1431
-11 | -0.2009 | 0.09032 | -0.0975 | -2.2243
-10.5 | -0.1901 | 0.08452 | -0.1004 | -2.2492
-10 | -0.1857 | 0.07787 | -0.1034 | -2.3847
-9.5 | -0.1835 | 0.07147 | -0.1061 | -2.5675
-9 | -0.2144 | 0.06217 | -0.1105 | -3.4486
-8.5 | -0.2481 | 0.05391 | -0.1107 | -4.6021
-8 | -0.4256 | 0.01278 | -0.0997 | -33.302
-7.5 | -0.3709 | 0.01163 | -0.0988 | -31.8917
-7 | -0.3149 | 0.01068 | -0.0981 | -29.485
-6.5 | -0.2589 | 0.00977 | -0.0976 | -26.4995
-6 | -0.2029 | 0.00889 | -0.097 | -22.8234
-5.5 | -0.1455 | 0.00819 | -0.0968 | -17.7656
-5 | -0.0904 | 0.00718 | -0.0962 | -12.5905
-4.5 | -0.0332 | 0.00668 | -0.096 | -4.9701
-4 | 0.025 | 0.0064 | -0.0961 | 3.9062
-3.5 | 0.0834 | 0.00612 | -0.0963 | 13.6275
-3 | 0.1414 | 0.00589 | -0.0964 | 24.0068
-2.5 | 0.1991 | 0.0056 | -0.0966 | 35.5536
-2 | 0.2571 | 0.00546 | -0.0969 | 47.0879
-1.5 | 0.3153 | 0.00532 | -0.0972 | 59.2669
-1 | 0.373 | 0.00523 | -0.0976 | 71.3193
-0.5 | 0.4305 | 0.00516 | -0.0979 | 83.4302
0 | 0.487 | 0.00506 | -0.098 | 96.2451
0.5 | 0.5402 | 0.00473 | -0.0977 | 114.2072
1 | 0.5914 | 0.0043 | -0.097 | 137.5349
1.5 | 0.6378 | 0.00359 | -0.0953 | 177.6602
2 | 0.693 | 0.0037 | -0.0951 | 187.2973
2.5 | 0.7473 | 0.00386 | -0.0947 | 193.601
3 | 0.7986 | 0.00417 | -0.0937 | 191.5108
3.5 | 0.8453 | 0.00461 | -0.0919 | 183.3623
4 | 0.8719 | 0.0056 | -0.086 | 155.6964
4.5 | 0.889 | 0.00648 | -0.0781 | 137.1914
5.5 | 0.917 | 0.00861 | -0.0618 | 106.5041
6 | 0.9382 | 0.00967 | -0.0554 | 97.0217
7 | 1.0252 | 0.01129 | -0.0521 | 90.806
7.5 | 1.0884 | 0.01211 | -0.0547 | 89.8761
9 | 1.1896 | 0.01477 | -0.0437 | 80.5416
9.5 | 1.2254 | 0.01575 | -0.0407 | 77.8032
10 | 1.2582 | 0.01691 | -0.0373 | 74.4057
10.5 | 1.2918 | 0.01809 | -0.0341 | 71.4096
11 | 1.3229 | 0.01946 | -0.0307 | 67.9805
11.5 | 1.3523 | 0.021 | -0.0272 | 64.3952
12 | 1.3784 | 0.02283 | -0.0235 | 60.3767
12.5 | 1.4059 | 0.02464 | -0.0201 | 57.0576
13 | 1.4301 | 0.02679 | -0.0166 | 53.3819
13.5 | 1.4542 | 0.02904 | -0.0133 | 50.0758
14 | 1.4734 | 0.0318 | -0.0099 | 46.3333
14.5 | 1.4777 | 0.03588 | -0.0056 | 41.1845
15 | 1.4895 | 0.03962 | -0.0025 | 37.5946
15.5 | 1.489 | 0.04472 | 0.0006 | 33.2961
16 | 1.4887 | 0.05018 | 0.0028 | 29.6672
16.5 | 1.4746 | 0.05751 | 0.0044 | 25.6408
17 | 1.4663 | 0.06476 | 0.0047 | 22.6421
17.5 | 1.4291 | 0.07636 | 0.003 | 18.7153
18 | 1.4156 | 0.0857 | 0.0003 | 16.5181
18.5 | 1.3807 | 0.09923 | -0.0052 | 13.9141
19 | 1.325 | 0.11783 | -0.0152 | 11.245
19.5 | 1.2835 | 0.13536 | -0.0258 | 9.4821
20 | 1.2429 | 0.15369 | -0.0372 | 8.0871

## 71. Re 4M Mach 0.50 (1)
BIGFOIL.COM POLAR EXPORT
NACA67-611 a=0.5
NACA67-611 a=0.5 |  |  |  | Cl Max: | 1.286 | at alpha= | 6.5 | deg
JavaFoil+Calcfoil stall+Eppler ext transition |  |  |  | L/D Max: | 182.58 | at alpha= | 4 | deg
Re: | 4000000 |  |  | Cd Min: | 0.00475 | at alpha= | 0.5 | deg
Mach: | 0.5 |  |  | Cl=0 at alpha= | -3.8923 | deg
|  |  |  | @ Cl=0.1, Cd= | 0.0067013
|  |  |  | @ Cl=0.4, Cd= | 0.0067099
|  |  |  | @ Cl=0.6, Cd= | 0.0047971
alpha (deg) | Cl | Cd | Cm | Cl/Cd
-20 | -0.877 | 0.16122 | -0.034 | -5.437
-19.5 | -0.85 | 0.15542 | -0.035 | -5.468
-19 | -0.823 | 0.1496 | -0.035 | -5.504
-18.5 | -0.797 | 0.149 | -0.035 | -5.347
-18 | -0.77 | 0.14436 | -0.036 | -5.334
-17.5 | -0.743 | 0.13637 | -0.036 | -5.448
-17 | -0.715 | 0.13305 | -0.035 | -5.372
-16.5 | -0.688 | 0.12818 | -0.035 | -5.365
-16 | -0.661 | 0.12433 | -0.036 | -5.315
-15.5 | -0.634 | 0.11825 | -0.036 | -5.36
-15 | -0.607 | 0.11297 | -0.037 | -5.374
-14.5 | -0.58 | 0.10883 | -0.037 | -5.329
-14 | -0.553 | 0.10714 | -0.037 | -5.159
-13.5 | -0.525 | 0.10032 | -0.036 | -5.232
-13 | -0.498 | 0.09186 | -0.037 | -5.419
-12.5 | -0.471 | 0.08404 | -0.037 | -5.6
-12 | -0.444 | 0.07762 | -0.038 | -5.715
-11.5 | -0.416 | 0.07234 | -0.038 | -5.755
-11 | -0.389 | 0.06756 | -0.038 | -5.759
-10.5 | -0.361 | 0.0827 | -0.038 | -4.37
-10 | -0.334 | 0.07081 | -0.037 | -4.714
-9.5 | -0.306 | 0.08773 | -0.036 | -3.489
-9 | -0.279 | 0.05787 | -0.039 | -4.829
-8.5 | -0.252 | 0.05365 | -0.04 | -4.7
-8 | -0.225 | 0.04965 | -0.04 | -4.529
-7.5 | -0.197 | 0.06056 | -0.037 | -3.253
-7 | -0.17 | 0.04993 | -0.037 | -3.398
-6.5 | -0.143 | 0.04494 | -0.039 | -3.172
-6 | -0.115 | 0.04145 | -0.041 | -2.782
-5.5 | -0.114 | 0.0381 | -0.044 | -2.992
-5 | -0.101 | 0.03717 | -0.04 | -2.713
-4.5 | -0.06 | 0.0343 | -0.044 | -1.746
-4 | -0.014 | 0.00712 | -0.089 | -1.931
-3.5 | 0.051 | 0.00704 | -0.09 | 7.3
-3 | 0.119 | 0.00657 | -0.091 | 18.124
-2.5 | 0.188 | 0.007 | -0.092 | 26.869
-2 | 0.258 | 0.00692 | -0.093 | 37.232
-1.5 | 0.328 | 0.00676 | -0.094 | 48.457
-1 | 0.398 | 0.00672 | -0.095 | 59.167
-0.5 | 0.469 | 0.00636 | -0.096 | 73.7
0 | 0.534 | 0.00635 | -0.097 | 84.131
0.5 | 0.602 | 0.00475 | -0.098 | 126.77
1 | 0.67 | 0.00486 | -0.099 | 137.883
1.5 | 0.738 | 0.00499 | -0.1 | 147.933
2 | 0.806 | 0.00515 | -0.101 | 156.474
2.5 | 0.874 | 0.0053 | -0.102 | 164.861
3 | 0.935 | 0.00535 | -0.103 | 174.748
3.5 | 1 | 0.00551 | -0.104 | 181.576
4 | 1.063 | 0.00582 | -0.105 | 182.58
4.5 | 1.122 | 0.00735 | -0.106 | 152.617
5 | 1.174 | 0.01252 | -0.106 | 93.756
5.5 | 1.225 | 0.01328 | -0.107 | 92.248
6 | 1.264 | 0.01428 | -0.108 | 88.569
6.5 | 1.286 | 0.01526 | -0.109 | 84.288
7 | 1.278 | 0.01656 | -0.11 | 77.165
7.5 | 1.201 | 0.01807 | -0.111 | 66.453
8 | 0.776 | 0.01973 | -0.111 | 39.354
8.5 | 0.667 | 0.05955 | -0.052 | 11.198
9 | 0.837 | 0.02176 | -0.113 | 38.454
9.5 | 0.719 | 0.06806 | -0.054 | 10.569
10 | 0.897 | 0.02334 | -0.115 | 38.448
10.5 | 0.773 | 0.07236 | -0.059 | 10.687
11 | 0.798 | 0.08485 | -0.057 | 9.404
11.5 | 0.825 | 0.07834 | -0.06 | 10.53

## 72. Re 4M Mach 0.50 (2)
BIGFOIL.COM POLAR EXPORT
NACA67-611 a=0.5
NACA67-611 a=0.5 |  |  |  | Cl Max: | 1.2814 | at alpha= | 10 | deg
XFOIL ncrit=9 |  |  |  | L/D Max: | 199.427 | at alpha= | 2.5 | deg
Re: | 4000000 |  |  | Cd Min: | 0.23519 | at alpha= | -20 | deg
Mach: | 0.5 |  |  | Cl=0 at alpha= | -4.3322 | deg
|  |  |  | @ Cl=0.1, Cd= | 0.0070407
|  |  |  | @ Cl=0.4, Cd= | 0.0055379
|  |  |  | @ Cl=0.6, Cd= | 0.0052714
alpha (deg) | Cl | Cd | Cm | Cl/Cd
-20 | -0.4758 | 0.23519 | -0.0316 | -2.023
-19.5 | -0.454 | 0.2277 | -0.0364 | -1.9939
-19 | -0.4325 | 0.22001 | -0.041 | -1.9658
-18.5 | -0.4112 | 0.21267 | -0.0458 | -1.9335
-18 | -0.3882 | 0.20546 | -0.0504 | -1.8894
-17.5 | -0.3667 | 0.19803 | -0.0549 | -1.8517
-17 | -0.3448 | 0.19014 | -0.0595 | -1.8134
-16.5 | -0.3233 | 0.18268 | -0.0639 | -1.7698
-16 | -0.3026 | 0.175 | -0.0683 | -1.7291
-15.5 | -0.2812 | 0.16791 | -0.0726 | -1.6747
-15 | -0.2624 | 0.16014 | -0.0769 | -1.6386
-14.5 | -0.2428 | 0.15259 | -0.0812 | -1.5912
-14 | -0.2241 | 0.14487 | -0.0854 | -1.5469
-13.5 | -0.2033 | 0.13815 | -0.0895 | -1.4716
-13 | -0.1862 | 0.13058 | -0.0935 | -1.4259
-12.5 | -0.1669 | 0.12392 | -0.0973 | -1.3468
-12 | -0.1518 | 0.11632 | -0.1011 | -1.305
-11.5 | -0.1366 | 0.10895 | -0.1049 | -1.2538
-11 | -0.1238 | 0.10134 | -0.1086 | -1.2216
-10.5 | -0.1113 | 0.09424 | -0.1119 | -1.181
-10 | -0.0953 | 0.08856 | -0.115 | -1.0761
-9.5 | -0.0812 | 0.08244 | -0.118 | -0.98496
-9 | -0.0721 | 0.0758 | -0.1211 | -0.95119
-8.5 | -0.0661 | 0.06921 | -0.124 | -0.95506
-8 | -0.0657 | 0.06233 | -0.1268 | -1.0541
-7.5 | -0.0801 | 0.05544 | -0.1301 | -1.4448
-7 | -0.0904 | 0.04974 | -0.1299 | -1.8175
-6.5 | -0.0872 | 0.04284 | -0.1309 | -2.0355
-6 | -0.0668 | 0.03696 | -0.1309 | -1.8074
-5.5 | -0.048 | 0.02967 | -0.1291 | -1.6178
-5 | -0.0302 | 0.02147 | -0.1248 | -1.4066
-4.5 | -0.0189 | 0.01113 | -0.1178 | -1.6981
-4 | 0.0374 | 0.00806 | -0.1154 | 4.6402
-3.5 | 0.1025 | 0.007 | -0.1141 | 14.6429
-3 | 0.1677 | 0.00642 | -0.1131 | 26.1215
-2.5 | 0.233 | 0.00599 | -0.1124 | 38.8982
-2 | 0.298 | 0.00573 | -0.1119 | 52.007
-1.5 | 0.3628 | 0.00559 | -0.1117 | 64.9016
-1 | 0.427 | 0.0055 | -0.1115 | 77.6364
-0.5 | 0.4909 | 0.00547 | -0.1113 | 89.7441
0 | 0.554 | 0.00543 | -0.1112 | 102.0258
0.5 | 0.6149 | 0.00522 | -0.1106 | 117.7969
1 | 0.6704 | 0.0048 | -0.1092 | 139.6667
1.5 | 0.7172 | 0.00391 | -0.1061 | 183.4271
2 | 0.7773 | 0.00403 | -0.1051 | 192.8784
2.5 | 0.8356 | 0.00419 | -0.1036 | 199.4272
3 | 0.888 | 0.00448 | -0.1008 | 198.2143
3.5 | 0.9262 | 0.00488 | -0.095 | 189.7951
4.5 | 0.9259 | 0.00752 | -0.0696 | 123.125
5 | 0.9347 | 0.00908 | -0.0595 | 102.9405
5.5 | 0.9423 | 0.01085 | -0.0497 | 86.8479
6 | 0.9665 | 0.01265 | -0.0436 | 76.4032
6.5 | 1.0282 | 0.01435 | -0.0448 | 71.6516
8.5 | 1.1978 | 0.01984 | -0.029 | 60.373
9 | 1.2343 | 0.02165 | -0.0239 | 57.0115
9.5 | 1.2635 | 0.024 | -0.018 | 52.6458
10 | 1.2814 | 0.02722 | -0.0112 | 47.0757
10.5 | 1.2805 | 0.03181 | -0.0033 | 40.2546
11 | 1.2687 | 0.0376 | 0.0043 | 33.742
11.5 | 1.2435 | 0.04533 | 0.0103 | 27.4322
12 | 1.2064 | 0.05521 | 0.0134 | 21.8511
12.5 | 1.1708 | 0.0661 | 0.0132 | 17.7126
13 | 1.1348 | 0.07843 | 0.0098 | 14.469
13.5 | 1.0964 | 0.09282 | 0.0031 | 11.8121
14 | 1.0648 | 0.10815 | -0.0062 | 9.8456
14.5 | 1.0403 | 0.12412 | -0.0165 | 8.3814
15 | 1.0222 | 0.13956 | -0.0256 | 7.3244

## 73. Re 5M Mach 0.00 (1)
BIGFOIL.COM POLAR EXPORT
NACA67-611 a=0.5
NACA67-611 a=0.5 |  |  |  | Cl Max: | 1.338 | at alpha= | 9.5 | deg
JavaFoil+Calcfoil stall+Eppler ext transition |  |  |  | L/D Max: | 183.47 | at alpha= | 3.5 | deg
Re: | 5000000 |  |  | Cd Min: | 0.00358 | at alpha= | 1.5 | deg
Mach: | 0 |  |  | Cl=0 at alpha= | -3.8965 | deg
|  |  |  | @ Cl=0.1, Cd= | 0.0065885
|  |  |  | @ Cl=0.4, Cd= | 0.0057695
|  |  |  | @ Cl=0.6, Cd= | 0.0037622
alpha (deg) | Cl | Cd | Cm | Cl/Cd
-17 | -0.341 | 0.1345 | -0.028 | -2.536
-16.5 | -0.356 | 0.12916 | -0.028 | -2.758
-16 | -0.371 | 0.12347 | -0.028 | -3.008
-15.5 | -0.386 | 0.11716 | -0.028 | -3.298
-15 | -0.401 | 0.11164 | -0.029 | -3.592
-14.5 | -0.412 | 0.10514 | -0.029 | -3.92
-14 | -0.421 | 0.09918 | -0.029 | -4.246
-13.5 | -0.429 | 0.09403 | -0.03 | -4.559
-13 | -0.434 | 0.0883 | -0.03 | -4.919
-12.5 | -0.438 | 0.08297 | -0.03 | -5.279
-12 | -0.439 | 0.07961 | -0.03 | -5.515
-11.5 | -0.438 | 0.07512 | -0.031 | -5.824
-11 | -0.433 | 0.07014 | -0.031 | -6.175
-10.5 | -0.425 | 0.06593 | -0.032 | -6.45
-10 | -0.414 | 0.06091 | -0.033 | -6.795
-9.5 | -0.399 | 0.05686 | -0.034 | -7.011
-9 | -0.38 | 0.05327 | -0.035 | -7.131
-8.5 | -0.357 | 0.0499 | -0.037 | -7.157
-8 | -0.331 | 0.04634 | -0.038 | -7.138
-7.5 | -0.301 | 0.04255 | -0.041 | -7.081
-7 | -0.272 | 0.03508 | -0.049 | -7.758
-6.5 | -0.283 | 0.00724 | -0.073 | -39.013
-6 | -0.233 | 0.00717 | -0.074 | -32.496
-5.5 | -0.18 | 0.00708 | -0.075 | -25.463
-5 | -0.126 | 0.00697 | -0.076 | -18.069
-4.5 | -0.07 | 0.00688 | -0.077 | -10.144
-4 | -0.012 | 0.00676 | -0.077 | -1.847
-3.5 | 0.046 | 0.00668 | -0.078 | 6.866
-3 | 0.105 | 0.00658 | -0.079 | 15.951
-2.5 | 0.165 | 0.00632 | -0.08 | 26.048
-2 | 0.225 | 0.00619 | -0.081 | 36.302
-1.5 | 0.285 | 0.00612 | -0.082 | 46.539
-1 | 0.345 | 0.00604 | -0.083 | 57.16
-0.5 | 0.406 | 0.00574 | -0.084 | 70.729
0 | 0.465 | 0.00567 | -0.084 | 82.065
0.5 | 0.525 | 0.00377 | -0.085 | 139.234
1 | 0.584 | 0.00383 | -0.086 | 152.674
1.5 | 0.643 | 0.00358 | -0.087 | 179.412
2 | 0.702 | 0.00445 | -0.088 | 157.671
2.5 | 0.761 | 0.00456 | -0.089 | 167.063
3 | 0.817 | 0.00466 | -0.09 | 175.129
3.5 | 0.874 | 0.00476 | -0.09 | 183.47
4 | 0.929 | 0.00552 | -0.091 | 168.41
4.5 | 0.984 | 0.00623 | -0.092 | 157.883
5 | 1.036 | 0.00737 | -0.093 | 140.552
5.5 | 1.086 | 0.01029 | -0.093 | 105.544
6 | 1.134 | 0.01077 | -0.094 | 105.256
6.5 | 1.179 | 0.0113 | -0.095 | 104.299
7 | 1.22 | 0.0119 | -0.096 | 102.509
7.5 | 1.258 | 0.01239 | -0.097 | 101.51
8 | 1.29 | 0.01304 | -0.098 | 98.952
8.5 | 1.317 | 0.0137 | -0.098 | 96.114
9 | 1.331 | 0.01436 | -0.099 | 92.724
9.5 | 1.338 | 0.01507 | -0.1 | 88.785
10 | 1.336 | 0.01589 | -0.101 | 84.089
10.5 | 1.325 | 0.0167 | -0.102 | 79.37
11 | 1.307 | 0.01759 | -0.102 | 74.299
11.5 | 1.281 | 0.01861 | -0.103 | 68.863
12 | 1.249 | 0.01958 | -0.104 | 63.772
12.5 | 1.209 | 0.02116 | -0.104 | 57.145
13 | 1.165 | 0.02258 | -0.105 | 51.593
13.5 | 1.116 | 0.02424 | -0.105 | 46.027
14 | 0.913 | 0.08449 | -0.073 | 10.807
14.5 | 0.857 | 0.09942 | -0.063 | 8.619

## 74. Re 5M Mach 0.00 (2)
BIGFOIL.COM POLAR EXPORT
NACA67-611 a=0.5
NACA67-611 a=0.5 |  |  |  | Cl Max: | 1.6593 | at alpha= | 20 | deg
XFOIL ncrit=9 |  |  |  | L/D Max: | 196.522 | at alpha= | 2.5 | deg
Re: | 5000000 |  |  | Cd Min: | 0.06364 | at alpha= | 20 | deg
Mach: | 0 |  |  | Cl=0 at alpha= | -4.1877 | deg
|  |  |  | @ Cl=0.1, Cd= | 0.0055892
|  |  |  | @ Cl=0.4, Cd= | 0.004912
|  |  |  | @ Cl=0.6, Cd= | 0.0037741
alpha (deg) | Cl | Cd | Cm | Cl/Cd
-16 | -1.0781 | 0.0313 | -0.1089 | -34.4441
-15.5 | -1.0808 | 0.02707 | -0.1038 | -39.9261
-15 | -1.0657 | 0.02379 | -0.1001 | -44.7961
-14.5 | -1.0307 | 0.02224 | -0.0982 | -46.3444
-13.5 | -0.971 | 0.01722 | -0.0931 | -56.3879
-13 | -0.9298 | 0.01567 | -0.0917 | -59.3363
-12.5 | -0.8833 | 0.01468 | -0.0909 | -60.1703
-12 | -0.8352 | 0.01384 | -0.0903 | -60.3468
-11.5 | -0.7849 | 0.01323 | -0.0899 | -59.3273
-11 | -0.7339 | 0.01257 | -0.0897 | -58.385
-10.5 | -0.6823 | 0.01196 | -0.0895 | -57.0485
-10 | -0.6299 | 0.01143 | -0.0894 | -55.1094
-9.5 | -0.5768 | 0.011 | -0.0895 | -52.4364
-9 | -0.5273 | 0.00988 | -0.0889 | -53.3704
-8.5 | -0.4748 | 0.00913 | -0.0888 | -52.0044
-8 | -0.4199 | 0.00876 | -0.0891 | -47.9338
-7.5 | -0.3653 | 0.00833 | -0.0893 | -43.8535
-7 | -0.3105 | 0.00796 | -0.0895 | -39.0075
-6.5 | -0.2559 | 0.00755 | -0.0897 | -33.894
-6 | -0.2007 | 0.00715 | -0.0899 | -28.0699
-5.5 | -0.1451 | 0.00682 | -0.0903 | -21.2757
-5 | -0.0903 | 0.00639 | -0.0904 | -14.1315
-4.5 | -0.0351 | 0.00609 | -0.0906 | -5.7635
-4 | 0.0211 | 0.00585 | -0.0911 | 3.6068
-3.5 | 0.0772 | 0.00565 | -0.0915 | 13.6637
-3 | 0.1334 | 0.0055 | -0.0919 | 24.2545
-2.5 | 0.1893 | 0.00527 | -0.0923 | 35.9203
-2 | 0.2454 | 0.00515 | -0.0927 | 47.6505
-1.5 | 0.3016 | 0.00504 | -0.0932 | 59.8413
-1 | 0.3577 | 0.00495 | -0.0937 | 72.2626
-0.5 | 0.4134 | 0.0049 | -0.0941 | 84.3673
0 | 0.4681 | 0.00485 | -0.0943 | 96.5155
1 | 0.5717 | 0.00432 | -0.0939 | 132.338
1.5 | 0.6168 | 0.00345 | -0.0925 | 178.7826
2 | 0.6704 | 0.00354 | -0.0925 | 189.3785
2.5 | 0.7232 | 0.00368 | -0.0923 | 196.5217
3 | 0.7714 | 0.00407 | -0.0912 | 189.5332
3.5 | 0.8084 | 0.00491 | -0.088 | 164.6436
4 | 0.843 | 0.00571 | -0.0843 | 147.6357
4.5 | 0.873 | 0.00657 | -0.0797 | 132.8767
5 | 0.894 | 0.00731 | -0.073 | 122.2982
6 | 0.9433 | 0.00889 | -0.0619 | 106.108
6.5 | 0.9759 | 0.00952 | -0.0582 | 102.5105
7 | 1.012 | 0.01003 | -0.0551 | 100.8973
7.5 | 1.0543 | 0.01057 | -0.0535 | 99.7446
8 | 1.1144 | 0.01128 | -0.0562 | 98.7943
10 | 1.2582 | 0.01434 | -0.0464 | 87.7406
10.5 | 1.2923 | 0.0152 | -0.0439 | 85.0197
11 | 1.3242 | 0.01621 | -0.0412 | 81.6903
11.5 | 1.3557 | 0.01726 | -0.0385 | 78.5458
12 | 1.3859 | 0.01843 | -0.0358 | 75.198
12.5 | 1.4135 | 0.01977 | -0.0328 | 71.4972
13 | 1.4422 | 0.02111 | -0.0302 | 68.3183
13.5 | 1.471 | 0.02247 | -0.0279 | 65.4651
14 | 1.4966 | 0.02409 | -0.0252 | 62.1254
14.5 | 1.5151 | 0.02629 | -0.0219 | 57.6303
15 | 1.5361 | 0.02836 | -0.0192 | 54.1643
15.5 | 1.5618 | 0.03017 | -0.0173 | 51.7667
16 | 1.5821 | 0.03245 | -0.015 | 48.755
16.5 | 1.6001 | 0.03504 | -0.0128 | 45.665
17 | 1.6171 | 0.03781 | -0.0109 | 42.7691
17.5 | 1.6284 | 0.0412 | -0.0088 | 39.5243
18 | 1.6429 | 0.04444 | -0.0074 | 36.9689
18.5 | 1.6522 | 0.04838 | -0.0061 | 34.1505
19 | 1.6537 | 0.05332 | -0.0049 | 31.0146
19.5 | 1.6557 | 0.05848 | -0.0043 | 28.3122
20 | 1.6593 | 0.06364 | -0.0043 | 26.0732

## 75. Re 5M Mach 0.10 (1)
BIGFOIL.COM POLAR EXPORT
NACA67-611 a=0.5
NACA67-611 a=0.5 |  |  |  | Cl Max: | 1.335 | at alpha= | 9.5 | deg
JavaFoil+Calcfoil stall+Eppler ext transition |  |  |  | L/D Max: | 183.031 | at alpha= | 3.5 | deg
Re: | 5000000 |  |  | Cd Min: | 0.0036 | at alpha= | 1.5 | deg
Mach: | 0.1 |  |  | Cl=0 at alpha= | -3.8898 | deg
|  |  |  | @ Cl=0.1, Cd= | 0.0065976
|  |  |  | @ Cl=0.4, Cd= | 0.0057833
|  |  |  | @ Cl=0.6, Cd= | 0.0037871
alpha (deg) | Cl | Cd | Cm | Cl/Cd
-16.5 | -0.315 | 0.1314 | -0.028 | -2.398
-16 | -0.332 | 0.12422 | -0.028 | -2.676
-15.5 | -0.35 | 0.11751 | -0.028 | -2.976
-15 | -0.367 | 0.11167 | -0.029 | -3.285
-14.5 | -0.381 | 0.10569 | -0.029 | -3.603
-14 | -0.392 | 0.0999 | -0.029 | -3.929
-13.5 | -0.403 | 0.09448 | -0.03 | -4.263
-13 | -0.411 | 0.0893 | -0.03 | -4.608
-12.5 | -0.418 | 0.08413 | -0.03 | -4.969
-12 | -0.422 | 0.07987 | -0.03 | -5.283
-11.5 | -0.423 | 0.07461 | -0.031 | -5.672
-11 | -0.421 | 0.07018 | -0.032 | -6.003
-10.5 | -0.416 | 0.06621 | -0.032 | -6.277
-10 | -0.407 | 0.06173 | -0.033 | -6.586
-9.5 | -0.393 | 0.0577 | -0.033 | -6.813
-9 | -0.376 | 0.0538 | -0.035 | -6.985
-8.5 | -0.354 | 0.05038 | -0.036 | -7.035
-8 | -0.329 | 0.04676 | -0.038 | -7.038
-7.5 | -0.3 | 0.04318 | -0.04 | -6.951
-7 | -0.268 | 0.03909 | -0.044 | -6.861
-6.5 | -0.283 | 0.00733 | -0.074 | -38.588
-6 | -0.233 | 0.00724 | -0.074 | -32.251
-5.5 | -0.181 | 0.00705 | -0.075 | -25.652
-5 | -0.126 | 0.00695 | -0.076 | -18.165
-4.5 | -0.07 | 0.00686 | -0.077 | -10.221
-4 | -0.013 | 0.00673 | -0.078 | -1.863
-3.5 | 0.046 | 0.00668 | -0.079 | 6.891
-3 | 0.105 | 0.00659 | -0.08 | 16.002
-2.5 | 0.165 | 0.00629 | -0.081 | 26.281
-2 | 0.226 | 0.00617 | -0.081 | 36.591
-1.5 | 0.286 | 0.00614 | -0.082 | 46.619
-1 | 0.347 | 0.00607 | -0.083 | 57.08
-0.5 | 0.408 | 0.00574 | -0.084 | 71.091
0 | 0.468 | 0.00568 | -0.085 | 82.322
0.5 | 0.527 | 0.00376 | -0.086 | 140.105
1 | 0.587 | 0.00384 | -0.087 | 152.971
1.5 | 0.646 | 0.0036 | -0.087 | 179.573
2 | 0.706 | 0.00447 | -0.088 | 157.685
2.5 | 0.765 | 0.00458 | -0.089 | 167.126
3 | 0.821 | 0.00468 | -0.09 | 175.474
3.5 | 0.878 | 0.0048 | -0.091 | 183.031
4 | 0.934 | 0.00555 | -0.092 | 168.18
4.5 | 0.988 | 0.00629 | -0.092 | 157.113
5 | 1.041 | 0.00744 | -0.093 | 139.967
5.5 | 1.09 | 0.01037 | -0.094 | 105.199
6 | 1.139 | 0.01086 | -0.095 | 104.832
6.5 | 1.184 | 0.01141 | -0.096 | 103.698
7 | 1.225 | 0.012 | -0.096 | 102.069
7.5 | 1.261 | 0.01252 | -0.097 | 100.745
8 | 1.293 | 0.01316 | -0.098 | 98.269
8.5 | 1.319 | 0.01384 | -0.099 | 95.263
9 | 1.331 | 0.01452 | -0.1 | 91.708
9.5 | 1.335 | 0.01526 | -0.1 | 87.496
10 | 1.33 | 0.01609 | -0.101 | 82.66
10.5 | 1.316 | 0.01694 | -0.102 | 77.649
11 | 1.293 | 0.01785 | -0.103 | 72.4
11.5 | 1.262 | 0.01893 | -0.103 | 66.652
12 | 1.223 | 0.02022 | -0.104 | 60.483
12.5 | 1.177 | 0.02167 | -0.105 | 54.333
13 | 1.125 | 0.02341 | -0.105 | 48.076
13.5 | 0.933 | 0.07221 | -0.079 | 12.915
14 | 0.855 | 0.09631 | -0.06 | 8.879
14.5 | 0.808 | 0.10286 | -0.059 | 7.855

## 76. Re 5M Mach 0.10 (2)
BIGFOIL.COM POLAR EXPORT
NACA67-611 a=0.5
NACA67-611 a=0.5 |  |  |  | Cl Max: | 1.639 | at alpha= | 18.5 | deg
XFOIL ncrit=9 |  |  |  | L/D Max: | 197.073 | at alpha= | 2.5 | deg
Re: | 5000000 |  |  | Cd Min: | 0.06964 | at alpha= | 20 | deg
Mach: | 0.1 |  |  | Cl=0 at alpha= | -4.189 | deg
|  |  |  | @ Cl=0.1, Cd= | 0.0055974
|  |  |  | @ Cl=0.4, Cd= | 0.0049243
|  |  |  | @ Cl=0.6, Cd= | 0.0038507
alpha (deg) | Cl | Cd | Cm | Cl/Cd
-14 | -0.9647 | 0.02573 | -0.1035 | -37.4932
-13.5 | -0.9442 | 0.02212 | -0.1002 | -42.6854
-13 | -0.9254 | 0.01795 | -0.0963 | -51.5543
-12.5 | -0.8858 | 0.01602 | -0.0945 | -55.2934
-12 | -0.8389 | 0.01492 | -0.0934 | -56.2265
-11.5 | -0.7886 | 0.01417 | -0.0928 | -55.6528
-11 | -0.7382 | 0.01332 | -0.0922 | -55.4204
-10.5 | -0.6868 | 0.01256 | -0.0917 | -54.6815
-10 | -0.6345 | 0.01188 | -0.0913 | -53.4091
-9.5 | -0.5811 | 0.01135 | -0.0912 | -51.1982
-9 | -0.5267 | 0.01097 | -0.0911 | -48.0128
-8.5 | -0.4783 | 0.00937 | -0.0902 | -51.0459
-8 | -0.4231 | 0.00895 | -0.0903 | -47.2737
-7.5 | -0.3679 | 0.0085 | -0.0904 | -43.2824
-7 | -0.3125 | 0.00812 | -0.0906 | -38.4852
-6.5 | -0.2575 | 0.00767 | -0.0906 | -33.5724
-6 | -0.2019 | 0.00723 | -0.0908 | -27.9253
-5.5 | -0.1459 | 0.00687 | -0.0911 | -21.2373
-5 | -0.0902 | 0.00652 | -0.0913 | -13.8344
-4.5 | -0.0352 | 0.00611 | -0.0914 | -5.761
-4 | 0.0214 | 0.00587 | -0.0918 | 3.6457
-3.5 | 0.0779 | 0.00566 | -0.0922 | 13.7633
-3 | 0.1344 | 0.0055 | -0.0926 | 24.4364
-2.5 | 0.1906 | 0.00528 | -0.0929 | 36.0985
-2 | 0.2471 | 0.00516 | -0.0934 | 47.8876
-1.5 | 0.3035 | 0.00505 | -0.0938 | 60.099
-1 | 0.3599 | 0.00496 | -0.0943 | 72.5605
-0.5 | 0.416 | 0.00491 | -0.0946 | 84.7251
0 | 0.471 | 0.00487 | -0.0949 | 96.7146
0.5 | 0.5235 | 0.00463 | -0.0947 | 113.067
1 | 0.5751 | 0.00433 | -0.0944 | 132.8176
1.5 | 0.6203 | 0.00346 | -0.093 | 179.2775
2 | 0.6742 | 0.00355 | -0.093 | 189.9155
2.5 | 0.7272 | 0.00369 | -0.0927 | 197.0732
3 | 0.7756 | 0.00408 | -0.0916 | 190.098
3.5 | 0.8124 | 0.00492 | -0.0883 | 165.122
4 | 0.8463 | 0.00573 | -0.0843 | 147.6963
4.5 | 0.8755 | 0.00659 | -0.0795 | 132.8528
5 | 0.8944 | 0.00734 | -0.0723 | 121.8529
5.5 | 0.9151 | 0.00825 | -0.0659 | 110.9212
6 | 0.9437 | 0.00897 | -0.0611 | 105.2062
6.5 | 0.9765 | 0.00961 | -0.0573 | 101.6129
7 | 1.0128 | 0.01013 | -0.0542 | 99.9803
7.5 | 1.0578 | 0.01071 | -0.0532 | 98.7675
8 | 1.1191 | 0.01143 | -0.0561 | 97.909
8.5 | 1.1564 | 0.01216 | -0.0536 | 95.0987
9 | 1.191 | 0.01294 | -0.0507 | 92.0402
9.5 | 1.2267 | 0.0137 | -0.0481 | 89.5401
10 | 1.2599 | 0.01461 | -0.0452 | 86.2355
10.5 | 1.2946 | 0.01549 | -0.0427 | 83.5765
11 | 1.326 | 0.01657 | -0.0398 | 80.0241
11.5 | 1.3575 | 0.01767 | -0.037 | 76.8251
12 | 1.3868 | 0.01894 | -0.034 | 73.2207
12.5 | 1.4163 | 0.02023 | -0.0313 | 70.0099
13 | 1.4442 | 0.02167 | -0.0285 | 66.6451
13.5 | 1.4715 | 0.02319 | -0.0258 | 63.4541
14 | 1.4969 | 0.02492 | -0.0231 | 60.0682
14.5 | 1.5164 | 0.02712 | -0.0198 | 55.9145
15 | 1.5371 | 0.02933 | -0.0171 | 52.4071
15.5 | 1.5611 | 0.03137 | -0.0149 | 49.7641
16 | 1.5799 | 0.03389 | -0.0125 | 46.6185
16.5 | 1.5969 | 0.03671 | -0.0102 | 43.5004
17 | 1.6123 | 0.03977 | -0.0082 | 40.5406
17.5 | 1.6198 | 0.04372 | -0.0061 | 37.0494
18 | 1.6331 | 0.04729 | -0.0048 | 34.5337
18.5 | 1.639 | 0.05178 | -0.0036 | 31.6531
19 | 1.6355 | 0.05761 | -0.0026 | 28.3892
19.5 | 1.6333 | 0.06357 | -0.0024 | 25.6929
20 | 1.6328 | 0.06964 | -0.0029 | 23.4463

## 77. Re 5M Mach 0.25 (1)
BIGFOIL.COM POLAR EXPORT
NACA67-611 a=0.5
NACA67-611 a=0.5 |  |  |  | Cl Max: | 1.322 | at alpha= | 8.5 | deg
JavaFoil+Calcfoil stall+Eppler ext transition |  |  |  | L/D Max: | 183.589 | at alpha= | 3.5 | deg
Re: | 5000000 |  |  | Cd Min: | 0.00354 | at alpha= | 0.5 | deg
Mach: | 0.25 |  |  | Cl=0 at alpha= | -3.8917 | deg
|  |  |  | @ Cl=0.1, Cd= | 0.0065354
|  |  |  | @ Cl=0.4, Cd= | 0.0058351
|  |  |  | @ Cl=0.6, Cd= | 0.09703
alpha (deg) | Cl | Cd | Cm | Cl/Cd
-14.5 | -0.061 | 0.1094 | -0.03 | -0.561
-14 | -0.059 | 0.10433 | -0.031 | -0.561
-13.5 | -0.143 | 0.09635 | -0.031 | -1.479
-13 | -0.192 | 0.09182 | -0.031 | -2.093
-12.5 | -0.232 | 0.08741 | -0.032 | -2.651
-12 | -0.265 | 0.08241 | -0.032 | -3.219
-11.5 | -0.293 | 0.07831 | -0.032 | -3.745
-11 | -0.316 | 0.07295 | -0.032 | -4.329
-10.5 | -0.332 | 0.07029 | -0.032 | -4.725
-10 | -0.342 | 0.0647 | -0.033 | -5.291
-9.5 | -0.346 | 0.05982 | -0.034 | -5.779
-9 | -0.342 | 0.05598 | -0.034 | -6.107
-8.5 | -0.331 | 0.0529 | -0.033 | -6.259
-8 | -0.314 | 0.04925 | -0.035 | -6.384
-7.5 | -0.292 | 0.04542 | -0.038 | -6.419
-7 | -0.263 | 0.04222 | -0.04 | -6.23
-6.5 | -0.23 | 0.03859 | -0.043 | -5.967
-6 | -0.235 | 0.00731 | -0.076 | -32.194
-5.5 | -0.183 | 0.00714 | -0.077 | -25.661
-5 | -0.128 | 0.00701 | -0.078 | -18.31
-4.5 | -0.072 | 0.007 | -0.079 | -10.218
-4 | -0.013 | 0.00689 | -0.08 | -1.861
-3.5 | 0.047 | 0.00677 | -0.081 | 6.964
-3 | 0.108 | 0.0065 | -0.082 | 16.618
-2.5 | 0.17 | 0.00635 | -0.083 | 26.727
-2 | 0.232 | 0.00629 | -0.084 | 36.841
-1.5 | 0.294 | 0.00616 | -0.084 | 47.701
-1 | 0.356 | 0.00587 | -0.085 | 60.695
-0.5 | 0.419 | 0.00582 | -0.086 | 72.048
0 | 0.48 | 0.00576 | -0.087 | 83.381
0.5 | 0.541 | 0.00354 | -0.088 | 153.039
1 | 0.603 | 0.00433 | -0.089 | 139.096
1.5 | 0.664 | 0.00444 | -0.09 | 149.558
2 | 0.724 | 0.00456 | -0.091 | 158.812
2.5 | 0.785 | 0.00467 | -0.092 | 168.304
3 | 0.842 | 0.00478 | -0.092 | 176.244
3.5 | 0.901 | 0.00491 | -0.093 | 183.589
4 | 0.957 | 0.00586 | -0.094 | 163.346
4.5 | 1.013 | 0.00654 | -0.095 | 154.963
5 | 1.067 | 0.00783 | -0.096 | 136.276
5.5 | 1.117 | 0.01077 | -0.096 | 103.728
6 | 1.165 | 0.01133 | -0.097 | 102.865
6.5 | 1.209 | 0.01189 | -0.098 | 101.61
7 | 1.247 | 0.01249 | -0.099 | 99.83
7.5 | 1.28 | 0.01318 | -0.1 | 97.077
8 | 1.306 | 0.01391 | -0.101 | 93.844
8.5 | 1.322 | 0.01472 | -0.101 | 89.818
9 | 1.32 | 0.01559 | -0.102 | 84.709
9.5 | 1.304 | 0.0164 | -0.103 | 79.548
10 | 1.273 | 0.01739 | -0.104 | 73.216
10.5 | 1.227 | 0.01849 | -0.105 | 66.391
11 | 1.166 | 0.01969 | -0.105 | 59.218
11.5 | 1.089 | 0.02133 | -0.106 | 51.07
12 | 0.985 | 0.02602 | -0.104 | 37.853
12.5 | 0.765 | 0.07814 | -0.069 | 9.789
13 | 0.667 | 0.09065 | -0.059 | 7.363
13.5 | 0.574 | 0.09703 | -0.058 | 5.911

## 78. Re 5M Mach 0.25 (2)
BIGFOIL.COM POLAR EXPORT
NACA67-611 a=0.5
NACA67-611 a=0.5 |  |  |  | Cl Max: | 1.5283 | at alpha= | 16 | deg
XFOIL ncrit=9 |  |  |  | L/D Max: | 199.176 | at alpha= | 2.5 | deg
Re: | 5000000 |  |  | Cd Min: | 0.21891 | at alpha= | -20 | deg
Mach: | 0.25 |  |  | Cl=0 at alpha= | -4.1963 | deg
|  |  |  | @ Cl=0.1, Cd= | 0.0056927
|  |  |  | @ Cl=0.4, Cd= | 0.0049958
|  |  |  | @ Cl=0.6, Cd= | 0.0042884
alpha (deg) | Cl | Cd | Cm | Cl/Cd
-20 | -0.4501 | 0.21891 | -0.0304 | -2.0561
-19.5 | -0.4323 | 0.2124 | -0.0345 | -2.0353
-19 | -0.416 | 0.20553 | -0.0385 | -2.024
-18.5 | -0.3988 | 0.19841 | -0.0425 | -2.01
-18 | -0.3797 | 0.19259 | -0.0465 | -1.9715
-17.5 | -0.3625 | 0.18574 | -0.0503 | -1.9517
-17 | -0.3435 | 0.179 | -0.0542 | -1.919
-16.5 | -0.3264 | 0.17214 | -0.0581 | -1.8961
-16 | -0.3102 | 0.16494 | -0.0618 | -1.8807
-15.5 | -0.3065 | 0.15339 | -0.0661 | -1.9982
-15 | -0.2833 | 0.14918 | -0.0697 | -1.899
-14.5 | -0.2716 | 0.14084 | -0.0734 | -1.9284
-13.5 | -0.2502 | 0.12484 | -0.0811 | -2.0042
-13 | -0.2464 | 0.11557 | -0.0852 | -2.132
-12.5 | -0.2265 | 0.11078 | -0.0882 | -2.0446
-12 | -0.2131 | 0.10462 | -0.0914 | -2.0369
-11.5 | -0.209 | 0.09653 | -0.0948 | -2.1651
-11 | -0.2027 | 0.08945 | -0.0981 | -2.2661
-10.5 | -0.2057 | 0.08134 | -0.1016 | -2.5289
-10 | -0.2078 | 0.07406 | -0.1047 | -2.8058
-9.5 | -0.1993 | 0.06883 | -0.1073 | -2.8955
-9 | -0.247 | 0.05932 | -0.1103 | -4.1639
-8.5 | -0.3005 | 0.04557 | -0.1116 | -6.5943
-8 | -0.4362 | 0.01096 | -0.0982 | -39.7993
-7.5 | -0.3811 | 0.00983 | -0.0973 | -38.7691
-7 | -0.3228 | 0.0093 | -0.0969 | -34.7097
-6.5 | -0.2655 | 0.00859 | -0.0964 | -30.908
-6 | -0.2082 | 0.00785 | -0.0961 | -26.5223
-5.5 | -0.1505 | 0.00728 | -0.0958 | -20.6731
-5 | -0.0925 | 0.00686 | -0.0957 | -13.484
-4.5 | -0.0356 | 0.00627 | -0.0955 | -5.6778
-4 | 0.023 | 0.00599 | -0.0956 | 3.8397
-3.5 | 0.0812 | 0.00576 | -0.0958 | 14.0972
-3 | 0.1399 | 0.00555 | -0.0961 | 25.2072
-2.5 | 0.1978 | 0.00535 | -0.0963 | 36.972
-2 | 0.2563 | 0.00521 | -0.0967 | 49.1939
-1.5 | 0.3143 | 0.0051 | -0.097 | 61.6275
-1 | 0.3721 | 0.00502 | -0.0974 | 74.1235
-0.5 | 0.4297 | 0.00497 | -0.0977 | 86.4588
0 | 0.4867 | 0.00493 | -0.098 | 98.7221
0.5 | 0.5411 | 0.00471 | -0.0978 | 114.8832
1 | 0.5937 | 0.00441 | -0.0973 | 134.6259
1.5 | 0.6393 | 0.00353 | -0.0957 | 181.1048
2 | 0.695 | 0.0036 | -0.0956 | 193.0556
2.5 | 0.7489 | 0.00376 | -0.0952 | 199.1755
3 | 0.7987 | 0.00412 | -0.0939 | 193.8592
3.5 | 0.834 | 0.00496 | -0.0898 | 168.1452
4 | 0.8629 | 0.00585 | -0.0844 | 147.5043
4.5 | 0.8811 | 0.00666 | -0.0767 | 132.2973
5 | 0.8988 | 0.00756 | -0.0691 | 118.8889
5.5 | 0.9182 | 0.00861 | -0.0622 | 106.6434
6 | 0.9464 | 0.00948 | -0.0571 | 99.8312
6.5 | 0.9797 | 0.01018 | -0.053 | 96.2377
7 | 1.0192 | 0.01078 | -0.0501 | 94.5455
7.5 | 1.0798 | 0.01154 | -0.0522 | 93.5702
8 | 1.1432 | 0.0124 | -0.0548 | 92.1935
9.5 | 1.2374 | 0.01509 | -0.0423 | 82.0013
10 | 1.2732 | 0.01609 | -0.0393 | 79.1299
10.5 | 1.3051 | 0.01732 | -0.0358 | 75.3522
11 | 1.3376 | 0.01857 | -0.0325 | 72.0302
11.5 | 1.3651 | 0.02017 | -0.0286 | 67.6797
12 | 1.3973 | 0.0216 | -0.0255 | 64.6898
12.5 | 1.4254 | 0.02332 | -0.0221 | 61.1235
13 | 1.4509 | 0.0253 | -0.0186 | 57.3478
13.5 | 1.4687 | 0.02791 | -0.0145 | 52.6227
14 | 1.4886 | 0.03054 | -0.0109 | 48.7426
14.5 | 1.506 | 0.03349 | -0.0075 | 44.9686
15 | 1.5158 | 0.03725 | -0.0039 | 40.6926
15.5 | 1.5263 | 0.04116 | -0.001 | 37.0821
16 | 1.5283 | 0.04614 | 0.0017 | 33.1231
16.5 | 1.521 | 0.05238 | 0.0039 | 29.0378
17 | 1.5146 | 0.05903 | 0.005 | 25.6581
17.5 | 1.4827 | 0.06924 | 0.0047 | 21.4139
18 | 1.4722 | 0.07762 | 0.0032 | 18.9668
18.5 | 1.4407 | 0.08964 | -0.0007 | 16.0721
19 | 1.3882 | 0.10639 | -0.0084 | 13.0482
19.5 | 1.3493 | 0.12231 | -0.0174 | 11.0318
20 | 1.3138 | 0.13853 | -0.0273 | 9.4839

## 79. Re 5M Mach 0.50 (1)
BIGFOIL.COM POLAR EXPORT
NACA67-611 a=0.5
NACA67-611 a=0.5 |  |  |  | Cl Max: | 1.287 | at alpha= | 6.5 | deg
JavaFoil+Calcfoil stall+Eppler ext transition |  |  |  | L/D Max: | 180.914 | at alpha= | 3.5 | deg
Re: | 5000000 |  |  | Cd Min: | 0.00458 | at alpha= | 0.5 | deg
Mach: | 0.5 |  |  | Cl=0 at alpha= | -3.8923 | deg
|  |  |  | @ Cl=0.1, Cd= | 0.0066891
|  |  |  | @ Cl=0.4, Cd= | 0.0065289
|  |  |  | @ Cl=0.6, Cd= | 0.0046493
alpha (deg) | Cl | Cd | Cm | Cl/Cd
-20 | -0.877 | 0.15669 | -0.035 | -5.596
-19.5 | -0.85 | 0.15256 | -0.035 | -5.572
-19 | -0.824 | 0.14671 | -0.035 | -5.614
-18.5 | -0.797 | 0.14524 | -0.036 | -5.487
-18 | -0.77 | 0.1406 | -0.036 | -5.478
-17.5 | -0.744 | 0.13511 | -0.036 | -5.503
-17 | -0.715 | 0.12945 | -0.036 | -5.526
-16.5 | -0.688 | 0.12486 | -0.036 | -5.51
-16 | -0.661 | 0.1211 | -0.036 | -5.46
-15.5 | -0.634 | 0.11714 | -0.036 | -5.414
-15 | -0.607 | 0.11019 | -0.037 | -5.512
-14.5 | -0.58 | 0.10599 | -0.037 | -5.475
-14 | -0.553 | 0.10476 | -0.037 | -5.277
-13.5 | -0.525 | 0.09762 | -0.037 | -5.38
-13 | -0.498 | 0.08909 | -0.037 | -5.591
-12.5 | -0.471 | 0.08295 | -0.038 | -5.679
-12 | -0.444 | 0.0763 | -0.039 | -5.819
-11.5 | -0.417 | 0.07131 | -0.039 | -5.845
-11 | -0.39 | 0.06672 | -0.04 | -5.84
-10.5 | -0.361 | 0.08002 | -0.038 | -4.517
-10 | -0.334 | 0.06965 | -0.038 | -4.795
-9.5 | -0.306 | 0.08452 | -0.036 | -3.622
-9 | -0.28 | 0.05689 | -0.039 | -4.914
-8.5 | -0.252 | 0.05252 | -0.04 | -4.804
-8 | -0.225 | 0.04886 | -0.041 | -4.607
-7.5 | -0.197 | 0.05835 | -0.038 | -3.377
-7 | -0.17 | 0.04969 | -0.038 | -3.415
-6.5 | -0.143 | 0.04474 | -0.04 | -3.187
-6 | -0.115 | 0.04126 | -0.042 | -2.796
-5.5 | -0.114 | 0.0376 | -0.045 | -3.035
-5 | -0.101 | 0.03657 | -0.042 | -2.762
-4.5 | -0.06 | 0.03365 | -0.047 | -1.785
-4 | -0.014 | 0.00698 | -0.089 | -1.969
-3.5 | 0.051 | 0.00679 | -0.09 | 7.573
-3 | 0.119 | 0.00665 | -0.091 | 17.888
-2.5 | 0.188 | 0.00682 | -0.092 | 27.589
-2 | 0.258 | 0.00672 | -0.093 | 38.362
-1.5 | 0.328 | 0.00658 | -0.094 | 49.817
-1 | 0.398 | 0.00653 | -0.095 | 60.857
-0.5 | 0.469 | 0.00649 | -0.096 | 72.262
0 | 0.535 | 0.00615 | -0.097 | 87.013
0.5 | 0.603 | 0.00458 | -0.098 | 131.647
1 | 0.671 | 0.0047 | -0.099 | 142.75
1.5 | 0.739 | 0.00483 | -0.1 | 152.838
2 | 0.806 | 0.00497 | -0.101 | 162.286
2.5 | 0.874 | 0.00511 | -0.102 | 171.118
3 | 0.936 | 0.00525 | -0.103 | 178.195
3.5 | 1 | 0.00553 | -0.104 | 180.914
4 | 1.062 | 0.0068 | -0.105 | 156.215
4.5 | 1.121 | 0.00825 | -0.106 | 135.956
5 | 1.175 | 0.01205 | -0.106 | 97.543
5.5 | 1.226 | 0.01278 | -0.107 | 95.96
6 | 1.265 | 0.01373 | -0.108 | 92.154
6.5 | 1.287 | 0.01467 | -0.109 | 87.72
7 | 1.279 | 0.01592 | -0.11 | 80.35
7.5 | 1.202 | 0.01738 | -0.111 | 69.129
8 | 0.777 | 0.01901 | -0.112 | 40.89
8.5 | 0.668 | 0.05889 | -0.055 | 11.336
9 | 0.839 | 0.021 | -0.113 | 39.938
9.5 | 0.72 | 0.0664 | -0.055 | 10.841
10 | 0.9 | 0.02254 | -0.115 | 39.924
10.5 | 0.775 | 0.0706 | -0.063 | 10.977
11 | 0.798 | 0.08191 | -0.057 | 9.745
11.5 | 0.828 | 0.07619 | -0.065 | 10.864

## 80. Re 5M Mach 0.50 (2)
BIGFOIL.COM POLAR EXPORT
NACA67-611 a=0.5
NACA67-611 a=0.5 |  |  |  | Cl Max: | 1.3005 | at alpha= | 10 | deg
XFOIL ncrit=9 |  |  |  | L/D Max: | 205.034 | at alpha= | 3 | deg
Re: | 5000000 |  |  | Cd Min: | 0.23543 | at alpha= | -20 | deg
Mach: | 0.5 |  |  | Cl=0 at alpha= | -4.3 | deg
|  |  |  | @ Cl=0.1, Cd= | 0.0064417
|  |  |  | @ Cl=0.4, Cd= | 0.0053323
|  |  |  | @ Cl=0.6, Cd= | 0.0051252
alpha (deg) | Cl | Cd | Cm | Cl/Cd
-20 | -0.4759 | 0.23543 | -0.0316 | -2.0214
-19.5 | -0.4539 | 0.22791 | -0.0364 | -1.9916
-19 | -0.4322 | 0.22018 | -0.0411 | -1.9629
-18 | -0.3893 | 0.20514 | -0.0505 | -1.8977
-17 | -0.3444 | 0.19022 | -0.0595 | -1.8105
-16.5 | -0.323 | 0.18275 | -0.064 | -1.7674
-16 | -0.3019 | 0.17504 | -0.0685 | -1.7247
-15.5 | -0.2802 | 0.16788 | -0.0729 | -1.669
-15 | -0.2615 | 0.16015 | -0.0772 | -1.6328
-14.5 | -0.2433 | 0.15206 | -0.0815 | -1.6
-14 | -0.225 | 0.14431 | -0.0856 | -1.5591
-13 | -0.1885 | 0.1292 | -0.0939 | -1.459
-12.5 | -0.1697 | 0.12247 | -0.0979 | -1.3856
-12 | -0.1563 | 0.11448 | -0.1019 | -1.3653
-11.5 | -0.1397 | 0.10766 | -0.1055 | -1.2976
-11 | -0.1226 | 0.10138 | -0.1089 | -1.2093
-10.5 | -0.1135 | 0.09357 | -0.1125 | -1.213
-10 | -0.1012 | 0.08674 | -0.1158 | -1.1667
-9.5 | -0.0875 | 0.08077 | -0.1189 | -1.0833
-9 | -0.0785 | 0.07434 | -0.1219 | -1.056
-8.5 | -0.0721 | 0.06806 | -0.1246 | -1.0594
-8 | -0.068 | 0.0618 | -0.1275 | -1.1003
-7.5 | -0.0805 | 0.05523 | -0.1305 | -1.4575
-7 | -0.0926 | 0.04929 | -0.1299 | -1.8787
-6.5 | -0.0904 | 0.04207 | -0.131 | -2.1488
-6 | -0.0829 | 0.03406 | -0.1305 | -2.4339
-5.5 | -0.0597 | 0.02749 | -0.1283 | -2.1717
-5 | -0.0382 | 0.01978 | -0.1239 | -1.9312
-4.5 | -0.022 | 0.01052 | -0.1173 | -2.0913
-4 | 0.033 | 0.00723 | -0.1146 | 4.5643
-3.5 | 0.0988 | 0.00645 | -0.1134 | 15.3178
-3 | 0.1653 | 0.00599 | -0.1126 | 27.596
-2.5 | 0.2314 | 0.00571 | -0.112 | 40.5254
-2 | 0.2964 | 0.00548 | -0.1116 | 54.0876
-1.5 | 0.3615 | 0.00538 | -0.1114 | 67.1933
-1 | 0.426 | 0.0053 | -0.1113 | 80.3774
0 | 0.5547 | 0.00522 | -0.1113 | 106.2644
0.5 | 0.6168 | 0.00509 | -0.111 | 121.1788
1 | 0.6744 | 0.00479 | -0.1099 | 140.7933
1.5 | 0.721 | 0.00381 | -0.1069 | 189.2388
2 | 0.7817 | 0.00388 | -0.1061 | 201.4691
3 | 0.8919 | 0.00435 | -0.1018 | 205.0345
3.5 | 0.9146 | 0.00496 | -0.0928 | 184.3952
4.5 | 0.9161 | 0.00773 | -0.0681 | 118.5123
5.5 | 0.9441 | 0.01081 | -0.0503 | 87.3358
6 | 0.9646 | 0.01234 | -0.0428 | 78.1686
7.5 | 1.1363 | 0.01618 | -0.0405 | 70.2287
8 | 1.1763 | 0.01752 | -0.0358 | 67.1404
8.5 | 1.2143 | 0.01907 | -0.0309 | 63.6759
9 | 1.251 | 0.02082 | -0.0257 | 60.0865
9.5 | 1.2832 | 0.02297 | -0.0199 | 55.8642
10 | 1.3005 | 0.02612 | -0.0126 | 49.7894
10.5 | 1.2942 | 0.03089 | -0.004 | 41.8971
11 | 1.2787 | 0.03676 | 0.0042 | 34.7851
11.5 | 1.254 | 0.04432 | 0.0103 | 28.2942
12 | 1.2179 | 0.05395 | 0.0137 | 22.5746
12.5 | 1.1831 | 0.06458 | 0.0138 | 18.3199
13 | 1.1467 | 0.07675 | 0.0108 | 14.9407
13.5 | 1.1096 | 0.0907 | 0.0046 | 12.2337
14 | 1.0779 | 0.10577 | -0.0043 | 10.191
14.5 | 1.0534 | 0.12143 | -0.0145 | 8.675
15 | 1.0357 | 0.13671 | -0.0237 | 7.5759

## 81. Re 6M Mach 0.00 (1)
BIGFOIL.COM POLAR EXPORT
NACA67-611 a=0.5
NACA67-611 a=0.5 |  |  |  | Cl Max: | 1.339 | at alpha= | 9.5 | deg
JavaFoil+Calcfoil stall+Eppler ext transition |  |  |  | L/D Max: | 198.132 | at alpha= | 2 | deg
Re: | 6000000 |  |  | Cd Min: | 0.00355 | at alpha= | 2 | deg
Mach: | 0 |  |  | Cl=0 at alpha= | -3.8965 | deg
|  |  |  | @ Cl=0.1, Cd= | 0.0064476
|  |  |  | @ Cl=0.4, Cd= | 0.005851
|  |  |  | @ Cl=0.6, Cd= | 0.0037417
alpha (deg) | Cl | Cd | Cm | Cl/Cd
-17 | -0.341 | 0.13455 | -0.028 | -2.536
-16.5 | -0.356 | 0.12737 | -0.028 | -2.798
-16 | -0.372 | 0.12212 | -0.028 | -3.042
-15.5 | -0.387 | 0.11679 | -0.029 | -3.31
-15 | -0.401 | 0.10991 | -0.029 | -3.649
-14.5 | -0.412 | 0.10444 | -0.029 | -3.948
-14 | -0.421 | 0.09806 | -0.03 | -4.296
-13.5 | -0.429 | 0.09251 | -0.03 | -4.636
-13 | -0.435 | 0.0875 | -0.03 | -4.966
-12.5 | -0.438 | 0.08276 | -0.031 | -5.295
-12 | -0.439 | 0.07946 | -0.031 | -5.529
-11.5 | -0.438 | 0.0745 | -0.031 | -5.877
-11 | -0.434 | 0.06854 | -0.032 | -6.325
-10.5 | -0.426 | 0.06452 | -0.033 | -6.598
-10 | -0.414 | 0.06027 | -0.034 | -6.872
-9.5 | -0.399 | 0.05628 | -0.035 | -7.093
-9 | -0.38 | 0.05245 | -0.036 | -7.255
-8.5 | -0.358 | 0.04905 | -0.038 | -7.293
-8 | -0.332 | 0.04528 | -0.04 | -7.323
-7.5 | -0.304 | 0.04008 | -0.045 | -7.577
-7 | -0.329 | 0.00732 | -0.072 | -44.882
-6.5 | -0.283 | 0.00723 | -0.073 | -39.084
-6 | -0.233 | 0.00707 | -0.074 | -32.955
-5.5 | -0.18 | 0.00693 | -0.075 | -26.008
-5 | -0.126 | 0.00688 | -0.076 | -18.282
-4.5 | -0.07 | 0.00673 | -0.077 | -10.376
-4 | -0.012 | 0.00663 | -0.077 | -1.884
-3.5 | 0.046 | 0.00653 | -0.078 | 7.019
-3 | 0.105 | 0.00644 | -0.079 | 16.286
-2.5 | 0.165 | 0.00639 | -0.08 | 25.75
-2 | 0.225 | 0.00603 | -0.081 | 37.221
-1.5 | 0.285 | 0.006 | -0.082 | 47.467
-1 | 0.345 | 0.00586 | -0.083 | 58.847
-0.5 | 0.406 | 0.00585 | -0.084 | 69.389
0 | 0.465 | 0.00554 | -0.084 | 84.027
0.5 | 0.525 | 0.00366 | -0.085 | 143.483
1 | 0.584 | 0.00372 | -0.086 | 157.138
1.5 | 0.643 | 0.0038 | -0.087 | 169.459
2 | 0.702 | 0.00355 | -0.088 | 198.132
2.5 | 0.761 | 0.00444 | -0.089 | 171.494
3 | 0.817 | 0.00458 | -0.09 | 178.424
3.5 | 0.873 | 0.00535 | -0.09 | 163.162
4 | 0.929 | 0.00592 | -0.091 | 156.989
4.5 | 0.983 | 0.0068 | -0.092 | 144.596
5 | 1.036 | 0.00768 | -0.093 | 134.869
5.5 | 1.086 | 0.00997 | -0.093 | 108.968
6 | 1.135 | 0.01043 | -0.094 | 108.776
6.5 | 1.18 | 0.01095 | -0.095 | 107.704
7 | 1.221 | 0.01152 | -0.096 | 105.956
7.5 | 1.258 | 0.01208 | -0.097 | 104.17
8 | 1.291 | 0.01263 | -0.098 | 102.231
8.5 | 1.318 | 0.01327 | -0.098 | 99.298
9 | 1.332 | 0.01392 | -0.099 | 95.744
9.5 | 1.339 | 0.0146 | -0.1 | 91.688
10 | 1.337 | 0.01541 | -0.101 | 86.764
10.5 | 1.326 | 0.01612 | -0.102 | 82.308
11 | 1.308 | 0.01705 | -0.102 | 76.717
11.5 | 1.282 | 0.01798 | -0.103 | 71.312
12 | 1.25 | 0.01882 | -0.104 | 66.411
12.5 | 1.21 | 0.02042 | -0.104 | 59.27
13 | 1.166 | 0.02172 | -0.105 | 53.714
13.5 | 1.118 | 0.02324 | -0.105 | 48.117
14 | 1.049 | 0.02968 | -0.104 | 35.328
14.5 | 0.859 | 0.0975 | -0.065 | 8.812

## 82. Re 6M Mach 0.00 (2)
BIGFOIL.COM POLAR EXPORT
NACA67-611 a=0.5
NACA67-611 a=0.5 |  |  |  | Cl Max: | 1.6852 | at alpha= | 20 | deg
XFOIL ncrit=9 |  |  |  | L/D Max: | 199.504 | at alpha= | 2.5 | deg
Re: | 6000000 |  |  | Cd Min: | 0.06036 | at alpha= | 20 | deg
Mach: | 0 |  |  | Cl=0 at alpha= | -4.1759 | deg
|  |  |  | @ Cl=0.1, Cd= | 0.0053516
|  |  |  | @ Cl=0.4, Cd= | 0.0047868
|  |  |  | @ Cl=0.6, Cd= | 0.0036745
alpha (deg) | Cl | Cd | Cm | Cl/Cd
-17 | -1.1326 | 0.032 | -0.1156 | -35.3937
-16.5 | -1.1676 | 0.02741 | -0.1061 | -42.5976
-16 | -1.1592 | 0.02415 | -0.1016 | -48
-15.5 | -1.1315 | 0.02218 | -0.0989 | -51.0144
-15 | -1.1 | 0.02033 | -0.0965 | -54.1072
-14.5 | -1.0602 | 0.0191 | -0.095 | -55.5079
-14 | -1.0203 | 0.01771 | -0.0935 | -57.6115
-13.5 | -0.9765 | 0.01662 | -0.0923 | -58.7545
-13 | -0.9383 | 0.0147 | -0.0905 | -63.8299
-12.5 | -0.8934 | 0.01348 | -0.0894 | -66.276
-12 | -0.8447 | 0.01262 | -0.0889 | -66.9334
-11.5 | -0.7941 | 0.01194 | -0.0886 | -66.5075
-11 | -0.742 | 0.01143 | -0.0885 | -64.9169
-10.5 | -0.6898 | 0.0109 | -0.0883 | -63.2844
-10 | -0.6369 | 0.01045 | -0.0883 | -60.9474
-9.5 | -0.583 | 0.01005 | -0.0884 | -58.01
-9 | -0.5282 | 0.00975 | -0.0887 | -54.1744
-8.5 | -0.4776 | 0.00868 | -0.0883 | -55.023
-8 | -0.4239 | 0.00814 | -0.0883 | -52.0762
-7.5 | -0.3693 | 0.00774 | -0.0885 | -47.7132
-7 | -0.3141 | 0.00741 | -0.0888 | -42.3887
-6.5 | -0.2588 | 0.00703 | -0.0891 | -36.8137
-6 | -0.2034 | 0.00668 | -0.0894 | -30.4491
-5.5 | -0.1477 | 0.0064 | -0.0897 | -23.0781
-5 | -0.0916 | 0.00621 | -0.0901 | -14.7504
-4.5 | -0.0363 | 0.00582 | -0.0904 | -6.2371
-4 | 0.0197 | 0.0056 | -0.0908 | 3.5179
-3.5 | 0.0758 | 0.00542 | -0.0912 | 13.9852
-3 | 0.1324 | 0.00526 | -0.0917 | 25.1711
-2.5 | 0.1884 | 0.0051 | -0.0921 | 36.9412
-2 | 0.2448 | 0.00498 | -0.0926 | 49.1566
-1.5 | 0.301 | 0.00488 | -0.0931 | 61.6803
-1 | 0.3569 | 0.00481 | -0.0935 | 74.1996
-0.5 | 0.4126 | 0.00478 | -0.0939 | 86.318
0 | 0.4673 | 0.00477 | -0.0941 | 97.9665
0.5 | 0.5206 | 0.00461 | -0.0941 | 112.9284
1.5 | 0.6182 | 0.00346 | -0.0928 | 178.6705
2 | 0.6713 | 0.0035 | -0.0927 | 191.8
2.5 | 0.7242 | 0.00363 | -0.0926 | 199.5041
3 | 0.7671 | 0.00426 | -0.0905 | 180.0704
3.5 | 0.8011 | 0.00517 | -0.0866 | 154.9516
4 | 0.8393 | 0.00587 | -0.0837 | 142.9813
4.5 | 0.8713 | 0.00663 | -0.0794 | 131.4178
5 | 0.8952 | 0.00733 | -0.0734 | 122.1282
5.5 | 0.9193 | 0.00806 | -0.0676 | 114.0571
6 | 0.9506 | 0.00871 | -0.0634 | 109.1389
6.5 | 0.9852 | 0.00927 | -0.06 | 106.2783
7 | 1.0222 | 0.00976 | -0.0571 | 104.7336
7.5 | 1.0592 | 0.01023 | -0.0543 | 103.5386
8.5 | 1.1642 | 0.01154 | -0.0562 | 100.8839
9 | 1.1983 | 0.01228 | -0.0532 | 97.5814
9.5 | 1.2339 | 0.013 | -0.0506 | 94.9154
10 | 1.2682 | 0.01381 | -0.048 | 91.832
10.5 | 1.3022 | 0.01465 | -0.0454 | 88.8874
11 | 1.3347 | 0.01561 | -0.0427 | 85.5029
11.5 | 1.3663 | 0.01664 | -0.04 | 82.1094
12 | 1.3955 | 0.01784 | -0.037 | 78.2231
12.5 | 1.4269 | 0.01894 | -0.0346 | 75.3379
13 | 1.456 | 0.02021 | -0.032 | 72.0435
13.5 | 1.4826 | 0.02167 | -0.0292 | 68.4172
14 | 1.508 | 0.02327 | -0.0264 | 64.8045
14.5 | 1.532 | 0.02502 | -0.0237 | 61.231
15 | 1.555 | 0.0269 | -0.0211 | 57.8067
15.5 | 1.5797 | 0.0287 | -0.019 | 55.0418
16 | 1.6002 | 0.03092 | -0.0166 | 51.7529
16.5 | 1.62 | 0.03326 | -0.0144 | 48.7072
17 | 1.6376 | 0.03588 | -0.0123 | 45.641
17.5 | 1.6501 | 0.03909 | -0.0101 | 42.2128
18 | 1.6647 | 0.04221 | -0.0085 | 39.4385
18.5 | 1.6737 | 0.04604 | -0.0069 | 36.3532
19 | 1.6783 | 0.05051 | -0.0055 | 33.2271
19.5 | 1.6818 | 0.05531 | -0.0047 | 30.4068
20 | 1.6852 | 0.06036 | -0.0044 | 27.9192

## 83. Re 6M Mach 0.10 (1)
BIGFOIL.COM POLAR EXPORT
NACA67-611 a=0.5
NACA67-611 a=0.5 |  |  |  | Cl Max: | 1.336 | at alpha= | 9.5 | deg
JavaFoil+Calcfoil stall+Eppler ext transition |  |  |  | L/D Max: | 178.223 | at alpha= | 3 | deg
Re: | 6000000 |  |  | Cd Min: | 0.00368 | at alpha= | 0.5 | deg
Mach: | 0.1 |  |  | Cl=0 at alpha= | -3.8898 | deg
|  |  |  | @ Cl=0.1, Cd= | 0.0064793
|  |  |  | @ Cl=0.4, Cd= | 0.0058431
|  |  |  | @ Cl=0.6, Cd= | 0.0037508
alpha (deg) | Cl | Cd | Cm | Cl/Cd
-16.5 | -0.315 | 0.12954 | -0.028 | -2.433
-16 | -0.332 | 0.12381 | -0.028 | -2.685
-15.5 | -0.35 | 0.11736 | -0.029 | -2.981
-15 | -0.367 | 0.11204 | -0.029 | -3.276
-14.5 | -0.381 | 0.10518 | -0.029 | -3.622
-14 | -0.393 | 0.0989 | -0.03 | -3.97
-13.5 | -0.403 | 0.09308 | -0.03 | -4.329
-13 | -0.412 | 0.08798 | -0.031 | -4.68
-12.5 | -0.418 | 0.0828 | -0.031 | -5.051
-12 | -0.422 | 0.07936 | -0.031 | -5.318
-11.5 | -0.424 | 0.0733 | -0.032 | -5.78
-11 | -0.422 | 0.06931 | -0.032 | -6.084
-10.5 | -0.416 | 0.06466 | -0.033 | -6.435
-10 | -0.407 | 0.06087 | -0.033 | -6.682
-9.5 | -0.393 | 0.0569 | -0.034 | -6.915
-9 | -0.376 | 0.05294 | -0.036 | -7.11
-8.5 | -0.355 | 0.04951 | -0.037 | -7.169
-8 | -0.33 | 0.04578 | -0.039 | -7.205
-7.5 | -0.302 | 0.0416 | -0.043 | -7.25
-7 | -0.328 | 0.00743 | -0.073 | -44.197
-6.5 | -0.283 | 0.00724 | -0.074 | -39.103
-6 | -0.233 | 0.00711 | -0.074 | -32.815
-5.5 | -0.181 | 0.00698 | -0.075 | -25.9
-5 | -0.126 | 0.00685 | -0.076 | -18.426
-4.5 | -0.07 | 0.00678 | -0.077 | -10.335
-4 | -0.013 | 0.0066 | -0.078 | -1.9
-3.5 | 0.046 | 0.00658 | -0.079 | 7.003
-3 | 0.105 | 0.00647 | -0.08 | 16.304
-2.5 | 0.165 | 0.00641 | -0.081 | 25.813
-2 | 0.226 | 0.00601 | -0.081 | 37.552
-1.5 | 0.286 | 0.00598 | -0.082 | 47.871
-1 | 0.347 | 0.00593 | -0.083 | 58.438
-0.5 | 0.408 | 0.00583 | -0.084 | 69.978
0 | 0.468 | 0.00553 | -0.085 | 84.547
0.5 | 0.527 | 0.00368 | -0.086 | 143.376
1 | 0.587 | 0.00374 | -0.087 | 156.845
1.5 | 0.647 | 0.00379 | -0.087 | 170.67
2 | 0.706 | 0.00436 | -0.088 | 161.826
2.5 | 0.765 | 0.00445 | -0.089 | 172.041
3 | 0.821 | 0.00461 | -0.09 | 178.223
3.5 | 0.877 | 0.00539 | -0.091 | 162.784
4 | 0.933 | 0.00596 | -0.092 | 156.571
4.5 | 0.988 | 0.00685 | -0.092 | 144.174
5 | 1.041 | 0.00776 | -0.093 | 134.174
5.5 | 1.091 | 0.01003 | -0.094 | 108.831
6 | 1.14 | 0.01052 | -0.095 | 108.301
6.5 | 1.184 | 0.01105 | -0.096 | 107.191
7 | 1.226 | 0.01162 | -0.096 | 105.437
7.5 | 1.262 | 0.01221 | -0.097 | 103.392
8 | 1.294 | 0.01274 | -0.098 | 101.551
8.5 | 1.319 | 0.0134 | -0.099 | 98.475
9 | 1.332 | 0.01406 | -0.1 | 94.741
9.5 | 1.336 | 0.01478 | -0.101 | 90.401
10 | 1.331 | 0.0156 | -0.101 | 85.297
10.5 | 1.317 | 0.01635 | -0.102 | 80.531
11 | 1.294 | 0.0173 | -0.103 | 74.757
11.5 | 1.263 | 0.01828 | -0.104 | 69.066
12 | 1.224 | 0.01953 | -0.104 | 62.664
12.5 | 1.179 | 0.02091 | -0.105 | 56.375
13 | 1.128 | 0.02248 | -0.105 | 50.168
13.5 | 1.063 | 0.02656 | -0.104 | 40.012
14 | 0.859 | 0.09328 | -0.064 | 9.208
14.5 | 0.81 | 0.10098 | -0.061 | 8.02

## 84. Re 6M Mach 0.10 (2)
BIGFOIL.COM POLAR EXPORT
NACA67-611 a=0.5
NACA67-611 a=0.5 |  |  |  | Cl Max: | 1.6638 | at alpha= | 19 | deg
XFOIL ncrit=9 |  |  |  | L/D Max: | 200.055 | at alpha= | 2.5 | deg
Re: | 6000000 |  |  | Cd Min: | 0.06579 | at alpha= | 20 | deg
Mach: | 0.1 |  |  | Cl=0 at alpha= | -4.1773 | deg
|  |  |  | @ Cl=0.1, Cd= | 0.0053638
|  |  |  | @ Cl=0.4, Cd= | 0.0047954
|  |  |  | @ Cl=0.6, Cd= | 0.0039103
alpha (deg) | Cl | Cd | Cm | Cl/Cd
-15 | -1.0674 | 0.02541 | -0.1049 | -42.0071
-14.5 | -1.0453 | 0.02252 | -0.1015 | -46.4165
-14 | -1.0152 | 0.02009 | -0.0988 | -50.5326
-13.5 | -0.9762 | 0.01842 | -0.0969 | -52.9967
-13 | -0.9333 | 0.01706 | -0.0954 | -54.7069
-12.5 | -0.8959 | 0.01485 | -0.0931 | -60.33
-12 | -0.8502 | 0.01349 | -0.0919 | -63.0245
-11.5 | -0.8001 | 0.01261 | -0.0912 | -63.4496
-11 | -0.748 | 0.01196 | -0.0908 | -62.5418
-10.5 | -0.6956 | 0.01132 | -0.0904 | -61.4488
-10 | -0.6424 | 0.01077 | -0.0901 | -59.6472
-9.5 | -0.5881 | 0.0103 | -0.0901 | -57.0971
-9 | -0.5328 | 0.00995 | -0.0902 | -53.5477
-8.5 | -0.4804 | 0.00906 | -0.0898 | -53.0243
-8 | -0.4272 | 0.00831 | -0.0896 | -51.4079
-7.5 | -0.3721 | 0.00787 | -0.0896 | -47.2808
-7 | -0.3163 | 0.00753 | -0.0898 | -42.0053
-6.5 | -0.2606 | 0.00712 | -0.09 | -36.6011
-6 | -0.2047 | 0.00674 | -0.0902 | -30.3709
-5.5 | -0.1487 | 0.00645 | -0.0905 | -23.0543
-5 | -0.0921 | 0.00624 | -0.0909 | -14.7596
-4.5 | -0.0364 | 0.00585 | -0.0911 | -6.2222
-4 | 0.02 | 0.00561 | -0.0915 | 3.5651
-3.5 | 0.0765 | 0.00543 | -0.0918 | 14.0884
-3 | 0.1333 | 0.00527 | -0.0923 | 25.2941
-2.5 | 0.1897 | 0.00511 | -0.0927 | 37.1233
-2 | 0.2464 | 0.00499 | -0.0932 | 49.3788
-1.5 | 0.3029 | 0.00489 | -0.0937 | 61.9427
-1 | 0.3592 | 0.00481 | -0.0941 | 74.6778
-0.5 | 0.4151 | 0.00479 | -0.0945 | 86.6597
0 | 0.4702 | 0.00478 | -0.0947 | 98.3682
0.5 | 0.5238 | 0.00462 | -0.0947 | 113.3766
1 | 0.5762 | 0.00438 | -0.0945 | 131.5525
1.5 | 0.6218 | 0.00348 | -0.0933 | 178.6782
2 | 0.6751 | 0.00351 | -0.0932 | 192.3362
2.5 | 0.7282 | 0.00364 | -0.093 | 200.0549
3 | 0.7714 | 0.00426 | -0.0909 | 181.0798
3.5 | 0.8048 | 0.00519 | -0.0869 | 155.0674
4 | 0.8425 | 0.00589 | -0.0837 | 143.039
4.5 | 0.8735 | 0.00666 | -0.0792 | 131.1562
5 | 0.8956 | 0.00736 | -0.0727 | 121.6848
5.5 | 0.9197 | 0.00812 | -0.0669 | 113.2635
6 | 0.9511 | 0.00878 | -0.0627 | 108.3257
6.5 | 0.9861 | 0.00935 | -0.0592 | 105.4652
7 | 1.0228 | 0.00986 | -0.0562 | 103.7323
7.5 | 1.0602 | 0.01035 | -0.0534 | 102.4348
8 | 1.1116 | 0.01099 | -0.0539 | 101.1465
8.5 | 1.1737 | 0.01173 | -0.0569 | 100.0597
10 | 1.271 | 0.01404 | -0.0469 | 90.5271
10.5 | 1.3046 | 0.01494 | -0.0441 | 87.3226
11 | 1.337 | 0.01594 | -0.0413 | 83.877
11.5 | 1.3679 | 0.01705 | -0.0384 | 80.2287
12 | 1.3986 | 0.01822 | -0.0356 | 76.7618
12.5 | 1.4289 | 0.01942 | -0.0329 | 73.5788
13 | 1.4576 | 0.02078 | -0.0301 | 70.1444
13.5 | 1.4839 | 0.02235 | -0.0272 | 66.3937
14 | 1.5071 | 0.02417 | -0.0241 | 62.3542
14.5 | 1.5333 | 0.02585 | -0.0216 | 59.3153
15 | 1.5555 | 0.02787 | -0.0188 | 55.8127
15.5 | 1.5791 | 0.02988 | -0.0165 | 52.8481
16 | 1.5986 | 0.03228 | -0.014 | 49.5229
16.5 | 1.6174 | 0.03485 | -0.0117 | 46.4103
17 | 1.6335 | 0.03775 | -0.0095 | 43.2715
17.5 | 1.6433 | 0.04136 | -0.0073 | 39.7316
18 | 1.6567 | 0.0448 | -0.0057 | 36.9799
18.5 | 1.6633 | 0.04911 | -0.0043 | 33.8689
19 | 1.6638 | 0.05427 | -0.003 | 30.6578
19.5 | 1.6638 | 0.05979 | -0.0025 | 27.8274
20 | 1.662 | 0.06579 | -0.0026 | 25.2622

## 85. Re 6M Mach 0.25 (1)
BIGFOIL.COM POLAR EXPORT
NACA67-611 a=0.5
NACA67-611 a=0.5 |  |  |  | Cl Max: | 1.323 | at alpha= | 8.5 | deg
JavaFoil+Calcfoil stall+Eppler ext transition |  |  |  | L/D Max: | 178.107 | at alpha= | 3 | deg
Re: | 6000000 |  |  | Cd Min: | 0.0035 | at alpha= | 1 | deg
Mach: | 0.25 |  |  | Cl=0 at alpha= | -3.8917 | deg
|  |  |  | @ Cl=0.1, Cd= | 0.0065905
|  |  |  | @ Cl=0.4, Cd= | 0.0056851
|  |  |  | @ Cl=0.6, Cd= | 0.09523
alpha (deg) | Cl | Cd | Cm | Cl/Cd
-14.5 | -0.061 | 0.10925 | -0.03 | -0.562
-14 | -0.059 | 0.10214 | -0.031 | -0.573
-13.5 | -0.143 | 0.09664 | -0.031 | -1.475
-13 | -0.192 | 0.09129 | -0.032 | -2.105
-12.5 | -0.232 | 0.08592 | -0.032 | -2.698
-12 | -0.265 | 0.08132 | -0.032 | -3.263
-11.5 | -0.293 | 0.07677 | -0.032 | -3.822
-11 | -0.316 | 0.0727 | -0.032 | -4.344
-10.5 | -0.332 | 0.06957 | -0.033 | -4.776
-10 | -0.342 | 0.06382 | -0.034 | -5.366
-9.5 | -0.346 | 0.05925 | -0.034 | -5.837
-9 | -0.342 | 0.0552 | -0.035 | -6.198
-8.5 | -0.331 | 0.05226 | -0.035 | -6.343
-8 | -0.315 | 0.04862 | -0.036 | -6.472
-7.5 | -0.292 | 0.04476 | -0.039 | -6.524
-7 | -0.264 | 0.0415 | -0.041 | -6.354
-6.5 | -0.233 | 0.03574 | -0.048 | -6.512
-6 | -0.235 | 0.00721 | -0.076 | -32.615
-5.5 | -0.183 | 0.00705 | -0.077 | -25.99
-5 | -0.128 | 0.00691 | -0.078 | -18.575
-4.5 | -0.072 | 0.00687 | -0.079 | -10.406
-4 | -0.013 | 0.00676 | -0.08 | -1.899
-3.5 | 0.047 | 0.00666 | -0.081 | 7.076
-3 | 0.108 | 0.00658 | -0.082 | 16.414
-2.5 | 0.17 | 0.00622 | -0.083 | 27.265
-2 | 0.232 | 0.00613 | -0.084 | 37.815
-1.5 | 0.294 | 0.00604 | -0.084 | 48.687
-1 | 0.356 | 0.00572 | -0.085 | 62.276
-0.5 | 0.419 | 0.00567 | -0.086 | 73.992
0 | 0.48 | 0.00558 | -0.087 | 86
0.5 | 0.542 | 0.00374 | -0.088 | 144.942
1 | 0.603 | 0.0035 | -0.089 | 172.077
1.5 | 0.664 | 0.00433 | -0.09 | 153.299
2 | 0.725 | 0.00444 | -0.091 | 163.115
2.5 | 0.786 | 0.00453 | -0.092 | 173.262
3 | 0.842 | 0.00473 | -0.092 | 178.107
3.5 | 0.9 | 0.00558 | -0.093 | 161.329
4 | 0.957 | 0.00615 | -0.094 | 155.604
4.5 | 1.013 | 0.00719 | -0.095 | 140.78
5 | 1.067 | 0.00818 | -0.096 | 130.356
5.5 | 1.118 | 0.01044 | -0.096 | 107.094
6 | 1.166 | 0.01097 | -0.097 | 106.259
6.5 | 1.209 | 0.01161 | -0.098 | 104.209
7 | 1.248 | 0.0121 | -0.099 | 103.157
7.5 | 1.281 | 0.01277 | -0.1 | 100.298
8 | 1.306 | 0.01347 | -0.101 | 97.027
8.5 | 1.323 | 0.01426 | -0.102 | 92.798
9 | 1.321 | 0.01508 | -0.102 | 87.589
9.5 | 1.305 | 0.01588 | -0.103 | 82.179
10 | 1.275 | 0.01679 | -0.104 | 75.897
10.5 | 1.228 | 0.01791 | -0.105 | 68.602
11 | 1.167 | 0.01908 | -0.105 | 61.164
11.5 | 1.091 | 0.02056 | -0.106 | 53.065
12 | 0.997 | 0.02306 | -0.106 | 43.231
12.5 | 0.889 | 0.02699 | -0.105 | 32.954
13 | 0.669 | 0.08854 | -0.061 | 7.554
13.5 | 0.575 | 0.09523 | -0.06 | 6.033

## 86. Re 6M Mach 0.25 (2)
BIGFOIL.COM POLAR EXPORT
NACA67-611 a=0.5
NACA67-611 a=0.5 |  |  |  | Cl Max: | 1.557 | at alpha= | 16 | deg
XFOIL ncrit=9 |  |  |  | L/D Max: | 203.94 | at alpha= | 2.5 | deg
Re: | 6000000 |  |  | Cd Min: | 0.12702 | at alpha= | 20 | deg
Mach: | 0.25 |  |  | Cl=0 at alpha= | -4.1853 | deg
|  |  |  | @ Cl=0.1, Cd= | 0.0054419
|  |  |  | @ Cl=0.4, Cd= | 0.0048601
|  |  |  | @ Cl=0.6, Cd= | 0.0043883
alpha (deg) | Cl | Cd | Cm | Cl/Cd
-10.5 | -0.2169 | 0.07922 | -0.1025 | -2.7379
-9.5 | -0.5897 | 0.01585 | -0.1026 | -37.205
-9 | -0.5466 | 0.0131 | -0.1002 | -41.7252
-8.5 | -0.495 | 0.01149 | -0.0987 | -43.0809
-8 | -0.4378 | 0.01076 | -0.0979 | -40.6877
-7.5 | -0.3869 | 0.00894 | -0.0964 | -43.2774
-7 | -0.328 | 0.00841 | -0.096 | -39.0012
-6.5 | -0.2697 | 0.00783 | -0.0957 | -34.4444
-6 | -0.2118 | 0.00724 | -0.0954 | -29.2541
-5.5 | -0.1539 | 0.00677 | -0.0952 | -22.7326
-5 | -0.0952 | 0.00641 | -0.0952 | -14.8518
-4.5 | -0.036 | 0.00615 | -0.0954 | -5.8537
-4 | 0.0212 | 0.00573 | -0.0952 | 3.6998
-3.5 | 0.08 | 0.0055 | -0.0955 | 14.5455
-3 | 0.1385 | 0.00533 | -0.0958 | 25.985
-2.5 | 0.1971 | 0.00516 | -0.0961 | 38.1977
-2 | 0.2553 | 0.00504 | -0.0965 | 50.6548
-1.5 | 0.3133 | 0.00494 | -0.0968 | 63.4211
-1 | 0.3714 | 0.00487 | -0.0972 | 76.2628
-0.5 | 0.4291 | 0.00485 | -0.0976 | 88.4742
0 | 0.486 | 0.00483 | -0.0978 | 100.6211
0.5 | 0.5414 | 0.00468 | -0.0978 | 115.6838
1 | 0.5949 | 0.00445 | -0.0975 | 133.6854
1.5 | 0.6445 | 0.00385 | -0.0967 | 167.4026
2 | 0.6962 | 0.00355 | -0.0959 | 196.1127
2.5 | 0.7505 | 0.00368 | -0.0956 | 203.9402
3 | 0.7952 | 0.00424 | -0.0933 | 187.5472
3.5 | 0.825 | 0.00523 | -0.0881 | 157.7438
4 | 0.8582 | 0.006 | -0.0836 | 143.0333
4.5 | 0.8768 | 0.00674 | -0.0759 | 130.089
5 | 0.8991 | 0.00758 | -0.0693 | 118.6148
5.5 | 0.9227 | 0.00849 | -0.0631 | 108.6808
6 | 0.9535 | 0.00925 | -0.0585 | 103.0811
6.5 | 0.9905 | 0.00988 | -0.055 | 100.253
7.5 | 1.0724 | 0.0111 | -0.05 | 96.6126
8 | 1.1365 | 0.01192 | -0.0528 | 95.344
10 | 1.2841 | 0.01551 | -0.0408 | 82.7917
10.5 | 1.3172 | 0.01665 | -0.0374 | 79.1111
11 | 1.3487 | 0.01794 | -0.0339 | 75.1784
11.5 | 1.3802 | 0.01929 | -0.0305 | 71.55
12 | 1.4111 | 0.02074 | -0.0271 | 68.0376
12.5 | 1.4381 | 0.02249 | -0.0235 | 63.944
13 | 1.4655 | 0.0243 | -0.02 | 60.3086
13.5 | 1.4856 | 0.02669 | -0.016 | 55.6613
14 | 1.5092 | 0.02897 | -0.0126 | 52.0953
14.5 | 1.5273 | 0.03179 | -0.009 | 48.0434
15 | 1.5406 | 0.03512 | -0.0055 | 43.8667
15.5 | 1.5527 | 0.03879 | -0.0023 | 40.0284
16 | 1.557 | 0.04335 | 0.0007 | 35.917
16.5 | 1.5543 | 0.04894 | 0.0032 | 31.7593
17 | 1.5517 | 0.05488 | 0.0048 | 28.2744
17.5 | 1.5232 | 0.06421 | 0.0054 | 23.7222
18 | 1.5183 | 0.07148 | 0.0048 | 21.2409
18.5 | 1.4911 | 0.08226 | 0.0023 | 18.1267
19 | 1.4386 | 0.098 | -0.0039 | 14.6796
19.5 | 1.4035 | 0.11238 | -0.0112 | 12.4889
20 | 1.3724 | 0.12702 | -0.0197 | 10.8046

## 87. Re 6M Mach 0.50 (1)
BIGFOIL.COM POLAR EXPORT
NACA67-611 a=0.5
NACA67-611 a=0.5 |  |  |  | Cl Max: | 1.294 | at alpha= | 20 | deg
JavaFoil+Calcfoil stall+Eppler ext transition |  |  |  | L/D Max: | 176.216 | at alpha= | 3 | deg
Re: | 6000000 |  |  | Cd Min: | 0.00446 | at alpha= | 0.5 | deg
Mach: | 0.5 |  |  | Cl=0 at alpha= | -3.8923 | deg
|  |  |  | @ Cl=0.1, Cd= | 0.0065363
|  |  |  | @ Cl=0.4, Cd= | 0.0063686
|  |  |  | @ Cl=0.6, Cd= | 0.0045407
alpha (deg) | Cl | Cd | Cm | Cl/Cd
-20 | -0.877 | 0.15382 | -0.035 | -5.703
-19.5 | -0.85 | 0.14987 | -0.035 | -5.675
-19 | -0.824 | 0.14409 | -0.035 | -5.718
-18.5 | -0.797 | 0.14237 | -0.036 | -5.6
-18 | -0.771 | 0.13776 | -0.036 | -5.594
-17.5 | -0.744 | 0.13205 | -0.037 | -5.633
-17 | -0.716 | 0.12778 | -0.036 | -5.602
-16.5 | -0.688 | 0.1218 | -0.036 | -5.65
-16 | -0.661 | 0.118 | -0.036 | -5.604
-15.5 | -0.634 | 0.11404 | -0.036 | -5.563
-15 | -0.608 | 0.09856 | -0.037 | -6.168
-14.5 | -0.581 | 0.09212 | -0.038 | -6.305
-14 | -0.553 | 0.10141 | -0.037 | -5.452
-13.5 | -0.525 | 0.09669 | -0.037 | -5.434
-13 | -0.498 | 0.08811 | -0.038 | -5.656
-12.5 | -0.471 | 0.08102 | -0.038 | -5.818
-12 | -0.444 | 0.07574 | -0.039 | -5.867
-11.5 | -0.417 | 0.07018 | -0.04 | -5.944
-11 | -0.39 | 0.06543 | -0.04 | -5.96
-10.5 | -0.362 | 0.07825 | -0.038 | -4.62
-10 | -0.334 | 0.06773 | -0.038 | -4.932
-9.5 | -0.306 | 0.08243 | -0.036 | -3.714
-9 | -0.28 | 0.05644 | -0.04 | -4.955
-8.5 | -0.253 | 0.052 | -0.042 | -4.859
-8 | -0.225 | 0.04806 | -0.043 | -4.691
-7.5 | -0.197 | 0.05203 | -0.038 | -3.788
-7 | -0.17 | 0.04915 | -0.038 | -3.454
-6.5 | -0.143 | 0.0444 | -0.04 | -3.213
-6 | -0.115 | 0.04092 | -0.042 | -2.82
-5.5 | -0.114 | 0.03727 | -0.046 | -3.066
-5 | -0.101 | 0.03627 | -0.044 | -2.788
-4.5 | -0.06 | 0.03273 | -0.05 | -1.842
-4 | -0.014 | 0.00704 | -0.089 | -1.952
-3.5 | 0.051 | 0.00663 | -0.09 | 7.749
-3 | 0.119 | 0.0065 | -0.091 | 18.323
-2.5 | 0.188 | 0.00604 | -0.092 | 31.121
-2 | 0.258 | 0.00658 | -0.093 | 39.187
-1.5 | 0.328 | 0.00641 | -0.094 | 51.149
-1 | 0.398 | 0.00637 | -0.095 | 62.478
-0.5 | 0.469 | 0.00632 | -0.096 | 74.185
0 | 0.535 | 0.00629 | -0.097 | 85.007
0.5 | 0.603 | 0.00446 | -0.098 | 135.234
1 | 0.671 | 0.00459 | -0.099 | 146.332
1.5 | 0.739 | 0.00469 | -0.1 | 157.548
2 | 0.807 | 0.00483 | -0.101 | 167.073
2.5 | 0.875 | 0.00496 | -0.102 | 176.185
3 | 0.936 | 0.00531 | -0.103 | 176.216
3.5 | 0.999 | 0.00644 | -0.104 | 155.259
4 | 1.062 | 0.00738 | -0.105 | 143.777
4.5 | 1.121 | 0.00866 | -0.106 | 129.437
5 | 1.176 | 0.01167 | -0.106 | 100.758
5.5 | 1.227 | 0.01237 | -0.107 | 99.164
6 | 1.266 | 0.01331 | -0.108 | 95.144
6.5 | 1.288 | 0.01423 | -0.109 | 90.521
7 | 1.28 | 0.01542 | -0.11 | 83.016
7.5 | 1.202 | 0.01682 | -0.111 | 71.476
8 | 0.778 | 0.01845 | -0.112 | 42.163
8.5 | 0.668 | 0.05797 | -0.056 | 11.522
9 | 0.839 | 0.02041 | -0.113 | 41.127
9.5 | 0.72 | 0.06557 | -0.057 | 10.987
10 | 0.901 | 0.02181 | -0.115 | 41.302
10.5 | 0.782 | 0.06697 | -0.072 | 11.679
11 | 0.798 | 0.07987 | -0.058 | 9.996
11.5 | 0.986 | 0.02576 | -0.117 | 38.26
12 | 0.854 | 0.08195 | -0.066 | 10.422
12.5 | 0.878 | 0.08954 | -0.064 | 9.806
13 | 0.906 | 0.09894 | -0.067 | 9.154
13.5 | 0.929 | 0.09986 | -0.065 | 9.307
14 | 0.955 | 0.1044 | -0.066 | 9.148
14.5 | 0.988 | 0.10757 | -0.074 | 9.18
15 | 1.008 | 0.1099 | -0.07 | 9.175
15.5 | 1.034 | 0.11553 | -0.071 | 8.949
16 | 1.063 | 0.11919 | -0.076 | 8.923
16.5 | 1.11 | 0.11507 | -0.09 | 9.647
17 | 1.113 | 0.12734 | -0.076 | 8.74
17.5 | 1.142 | 0.13075 | -0.081 | 8.738
18 | 1.184 | 0.12901 | -0.091 | 9.175
18.5 | 1.218 | 0.13175 | -0.095 | 9.248
19 | 1.217 | 0.14606 | -0.083 | 8.332
19.5 | 1.248 | 0.15036 | -0.087 | 8.297
20 | 1.294 | 0.14351 | -0.098 | 9.02

## 88. Re 6M Mach 0.50 (2)
BIGFOIL.COM POLAR EXPORT
NACA67-611 a=0.5
NACA67-611 a=0.5 |  |  |  | Cl Max: | 1.3149 | at alpha= | 10 | deg
XFOIL ncrit=9 |  |  |  | L/D Max: | 787.049 | at alpha= | -0.5 | deg
Re: | 6000000 |  |  | Cd Min: | 0.23558 | at alpha= | -20 | deg
Mach: | 0.5 |  |  | Cl=0 at alpha= | -4.2067 | deg
|  |  |  | @ Cl=0.1, Cd= | 0.00079872
|  |  |  | @ Cl=0.4, Cd= | 0.00062491
|  |  |  | @ Cl=0.6, Cd= | 0.0050095
alpha (deg) | Cl | Cd | Cm | Cl/Cd
-20 | -0.4756 | 0.23558 | -0.0316 | -2.0188
-19.5 | -0.4537 | 0.22807 | -0.0364 | -1.9893
-19 | -0.4321 | 0.22035 | -0.0412 | -1.961
-18.5 | -0.4112 | 0.21236 | -0.0459 | -1.9363
-17 | -0.3447 | 0.19034 | -0.0598 | -1.811
-16.5 | -0.3224 | 0.18275 | -0.0643 | -1.7642
-16 | -0.3013 | 0.17503 | -0.0687 | -1.7214
-14.5 | -0.2458 | 0.15081 | -0.0817 | -1.6299
-14 | -0.2261 | 0.14344 | -0.086 | -1.5763
-13.5 | -0.2069 | 0.13599 | -0.0902 | -1.5214
-13 | -0.1888 | 0.12877 | -0.0943 | -1.4662
-12.5 | -0.171 | 0.12153 | -0.0982 | -1.4071
-12 | -0.1606 | 0.11306 | -0.1024 | -1.4205
-11.5 | -0.1433 | 0.10662 | -0.1059 | -1.344
-11 | -0.1235 | 0.10071 | -0.1094 | -1.2263
-10.5 | -0.1126 | 0.09327 | -0.113 | -1.2072
-10 | -0.1014 | 0.08635 | -0.1163 | -1.1743
-9.5 | -0.0938 | 0.07941 | -0.1195 | -1.1812
-9 | -0.0846 | 0.07312 | -0.1225 | -1.157
-8.5 | -0.0774 | 0.06689 | -0.1254 | -1.1571
-8 | -0.0699 | 0.06126 | -0.1281 | -1.141
-7.5 | -0.0838 | 0.05492 | -0.1306 | -1.5259
-7 | -0.098 | 0.04847 | -0.1304 | -2.0219
-6.5 | -0.0974 | 0.04088 | -0.1312 | -2.3826
-6 | -0.0828 | 0.03395 | -0.1304 | -2.4389
-5.5 | -0.0782 | 0.01114 | -0.119 | -7.0197
-5 | -0.0582 | 0.00551 | -0.1156 | -10.5626
-4.5 | -0.0359 | 0.0016 | -0.1117 | -22.4375
-4 | 0.0253 | 0.00105 | -0.1103 | 24.0952
-3.5 | 0.0893 | 0.00081 | -0.1092 | 110.2469
-3 | 0.1557 | 0.00074 | -0.1086 | 210.4054
-2.5 | 0.2215 | 0.0007 | -0.1083 | 316.4286
-2 | 0.2866 | 0.00066 | -0.1081 | 434.2424
-1.5 | 0.3515 | 0.00064 | -0.1081 | 549.2188
-1 | 0.4158 | 0.00062 | -0.1081 | 670.6452
-0.5 | 0.4801 | 0.00061 | -0.1083 | 787.0492
0 | 0.5549 | 0.00506 | -0.1114 | 109.664
0.5 | 0.6174 | 0.00499 | -0.1111 | 123.7275
1 | 0.6766 | 0.00476 | -0.1103 | 142.1429
1.5 | 0.7341 | 0.00447 | -0.1092 | 164.2282
2 | 0.7848 | 0.00378 | -0.1068 | 207.619
2.5 | 0.8419 | 0.00395 | -0.1051 | 213.1392
3 | 0.8907 | 0.00433 | -0.1016 | 205.7044
3.5 | 0.8933 | 0.00526 | -0.0887 | 169.8289
4 | 0.8924 | 0.00664 | -0.0759 | 134.3976
4.5 | 0.9101 | 0.00786 | -0.0672 | 115.7888
5 | 0.9262 | 0.00926 | -0.0585 | 100.0216
5.5 | 0.9474 | 0.01067 | -0.0509 | 88.791
6 | 0.9711 | 0.0121 | -0.0438 | 80.2562
7.5 | 1.156 | 0.01567 | -0.0436 | 73.7715
9 | 1.2672 | 0.02012 | -0.0275 | 62.9821
9.5 | 1.2982 | 0.02229 | -0.0214 | 58.2414
10 | 1.3149 | 0.02541 | -0.0138 | 51.7473
10.5 | 1.306 | 0.03018 | -0.0046 | 43.2737
11 | 1.2891 | 0.03597 | 0.0039 | 35.8382
11.5 | 1.2642 | 0.0434 | 0.0103 | 29.129
12 | 1.2284 | 0.05283 | 0.0139 | 23.2519
12.5 | 1.1941 | 0.06325 | 0.0144 | 18.8791
13 | 1.1577 | 0.07525 | 0.0117 | 15.3847
13.5 | 1.12 | 0.08905 | 0.0057 | 12.5772
14 | 1.087 | 0.10413 | -0.003 | 10.4389
14.5 | 1.0585 | 0.12033 | -0.0136 | 8.7966
15 | 1.041 | 0.13557 | -0.023 | 7.6787

## 89. Re 7M Mach 0.00 (1)
BIGFOIL.COM POLAR EXPORT
NACA67-611 a=0.5
NACA67-611 a=0.5 |  |  |  | Cl Max: | 1.34 | at alpha= | 9.5 | deg
JavaFoil+Calcfoil stall+Eppler ext transition |  |  |  | L/D Max: | 186.88 | at alpha= | 2 | deg
Re: | 7000000 |  |  | Cd Min: | 0.0036 | at alpha= | 0.5 | deg
Mach: | 0 |  |  | Cl=0 at alpha= | -3.8965 | deg
|  |  |  | @ Cl=0.1, Cd= | 0.0063319
|  |  |  | @ Cl=0.4, Cd= | 0.0057008
|  |  |  | @ Cl=0.6, Cd= | 0.0036633
alpha (deg) | Cl | Cd | Cm | Cl/Cd
-17 | -0.341 | 0.13273 | -0.028 | -2.571
-16.5 | -0.356 | 0.12747 | -0.028 | -2.797
-16 | -0.372 | 0.12004 | -0.028 | -3.096
-15.5 | -0.387 | 0.11523 | -0.029 | -3.355
-15 | -0.401 | 0.10951 | -0.029 | -3.663
-14.5 | -0.412 | 0.10239 | -0.029 | -4.027
-14 | -0.421 | 0.09834 | -0.03 | -4.285
-13.5 | -0.429 | 0.09159 | -0.03 | -4.684
-13 | -0.435 | 0.08648 | -0.031 | -5.027
-12.5 | -0.438 | 0.08169 | -0.031 | -5.366
-12 | -0.439 | 0.07839 | -0.031 | -5.606
-11.5 | -0.438 | 0.07384 | -0.032 | -5.931
-11 | -0.434 | 0.06828 | -0.033 | -6.352
-10.5 | -0.426 | 0.06381 | -0.033 | -6.674
-10 | -0.414 | 0.05986 | -0.034 | -6.921
-9.5 | -0.4 | 0.05551 | -0.036 | -7.2
-9 | -0.381 | 0.05166 | -0.037 | -7.376
-8.5 | -0.358 | 0.04815 | -0.039 | -7.444
-8 | -0.333 | 0.04402 | -0.042 | -7.562
-7.5 | -0.37 | 0.00683 | -0.071 | -54.092
-7 | -0.329 | 0.00727 | -0.072 | -45.187
-6.5 | -0.283 | 0.00711 | -0.073 | -39.736
-6 | -0.233 | 0.00696 | -0.074 | -33.474
-5.5 | -0.18 | 0.00689 | -0.075 | -26.162
-5 | -0.126 | 0.00675 | -0.076 | -18.657
-4.5 | -0.07 | 0.00666 | -0.077 | -10.478
-4 | -0.012 | 0.00651 | -0.077 | -1.92
-3.5 | 0.046 | 0.00646 | -0.078 | 7.1
-3 | 0.105 | 0.00632 | -0.079 | 16.615
-2.5 | 0.165 | 0.0063 | -0.08 | 26.112
-2 | 0.225 | 0.00589 | -0.081 | 38.136
-1.5 | 0.285 | 0.00585 | -0.082 | 48.71
-1 | 0.345 | 0.0058 | -0.083 | 59.527
-0.5 | 0.406 | 0.00569 | -0.084 | 71.409
0 | 0.465 | 0.00571 | -0.084 | 81.477
0.5 | 0.525 | 0.0036 | -0.085 | 145.706
1 | 0.584 | 0.00365 | -0.086 | 159.94
1.5 | 0.644 | 0.0037 | -0.087 | 173.901
2 | 0.703 | 0.00376 | -0.088 | 186.88
2.5 | 0.762 | 0.00443 | -0.089 | 171.872
3 | 0.816 | 0.00511 | -0.09 | 159.832
3.5 | 0.873 | 0.00561 | -0.09 | 155.593
4 | 0.929 | 0.00634 | -0.091 | 146.364
4.5 | 0.983 | 0.00706 | -0.092 | 139.336
5 | 1.036 | 0.00793 | -0.093 | 130.676
5.5 | 1.087 | 0.00972 | -0.094 | 111.814
6 | 1.135 | 0.01016 | -0.094 | 111.803
6.5 | 1.18 | 0.01067 | -0.095 | 110.633
7 | 1.222 | 0.01122 | -0.096 | 108.928
7.5 | 1.259 | 0.01176 | -0.097 | 107.075
8 | 1.292 | 0.0123 | -0.098 | 105.046
8.5 | 1.319 | 0.01291 | -0.099 | 102.142
9 | 1.333 | 0.01353 | -0.099 | 98.517
9.5 | 1.34 | 0.01424 | -0.1 | 94.083
10 | 1.338 | 0.01499 | -0.101 | 89.216
10.5 | 1.327 | 0.0157 | -0.102 | 84.553
11 | 1.309 | 0.0166 | -0.102 | 78.85
11.5 | 1.283 | 0.01751 | -0.103 | 73.296
12 | 1.251 | 0.0183 | -0.104 | 68.345
12.5 | 1.211 | 0.01987 | -0.105 | 60.979
13 | 1.168 | 0.02107 | -0.105 | 55.427
13.5 | 1.12 | 0.02245 | -0.106 | 49.896
14 | 1.06 | 0.02644 | -0.105 | 40.08
14.5 | 0.865 | 0.09306 | -0.069 | 9.291

## 90. Re 7M Mach 0.00 (2)
BIGFOIL.COM POLAR EXPORT
NACA67-611 a=0.5
NACA67-611 a=0.5 |  |  |  | Cl Max: | 1.6996 | at alpha= | 20 | deg
XFOIL ncrit=9 |  |  |  | L/D Max: | 199.477 | at alpha= | 2.5 | deg
Re: | 7000000 |  |  | Cd Min: | 0.05856 | at alpha= | 20 | deg
Mach: | 0 |  |  | Cl=0 at alpha= | -4.1667 | deg
|  |  |  | @ Cl=0.1, Cd= | 0.0051723
|  |  |  | @ Cl=0.4, Cd= | 0.00471
|  |  |  | @ Cl=0.6, Cd= | 0.0042779
alpha (deg) | Cl | Cd | Cm | Cl/Cd
-17.5 | -1.1569 | 0.03269 | -0.1186 | -35.39
-17 | -1.2086 | 0.02747 | -0.1077 | -43.9971
-16.5 | -1.2043 | 0.02438 | -0.1025 | -49.397
-16 | -1.1852 | 0.02182 | -0.0988 | -54.3171
-15.5 | -1.1539 | 0.02006 | -0.0964 | -57.5224
-15 | -1.1178 | 0.01852 | -0.0944 | -60.3564
-14.5 | -1.0761 | 0.01738 | -0.0931 | -61.916
-14 | -1.0336 | 0.01622 | -0.0918 | -63.7238
-13 | -0.9422 | 0.01431 | -0.0899 | -65.8421
-12.5 | -0.8982 | 0.01288 | -0.0887 | -69.736
-12 | -0.85 | 0.01193 | -0.0881 | -71.249
-11.5 | -0.7997 | 0.0112 | -0.0877 | -71.4018
-11 | -0.7475 | 0.0107 | -0.0876 | -69.8598
-10.5 | -0.695 | 0.01021 | -0.0875 | -68.0705
-10 | -0.6414 | 0.00977 | -0.0876 | -65.6499
-9.5 | -0.5872 | 0.00939 | -0.0877 | -62.5346
-9 | -0.5323 | 0.00912 | -0.088 | -58.3662
-8.5 | -0.4781 | 0.00869 | -0.0882 | -55.0173
-8 | -0.4263 | 0.00783 | -0.0879 | -54.4444
-7.5 | -0.3717 | 0.00738 | -0.088 | -50.3659
-7 | -0.3164 | 0.00701 | -0.0883 | -45.1355
-6.5 | -0.261 | 0.00667 | -0.0886 | -39.1304
-6 | -0.2054 | 0.00638 | -0.0889 | -32.1944
-5.5 | -0.1496 | 0.00613 | -0.0893 | -24.4046
-5 | -0.093 | 0.00593 | -0.0898 | -15.683
-4.5 | -0.0372 | 0.00566 | -0.0902 | -6.5724
-4 | 0.0186 | 0.00543 | -0.0905 | 3.4254
-3.5 | 0.075 | 0.00523 | -0.091 | 14.3403
-3 | 0.1313 | 0.0051 | -0.0915 | 25.7451
-2.5 | 0.1878 | 0.00496 | -0.092 | 37.8629
-2 | 0.2441 | 0.00485 | -0.0925 | 50.3299
-1.5 | 0.3001 | 0.00477 | -0.0929 | 62.914
-1 | 0.356 | 0.00471 | -0.0933 | 75.5839
-0.5 | 0.4117 | 0.00471 | -0.0937 | 87.4098
0 | 0.4667 | 0.0047 | -0.094 | 99.2979
0.5 | 0.5205 | 0.0046 | -0.0941 | 113.1522
1 | 0.5734 | 0.00439 | -0.0941 | 130.615
1.5 | 0.6256 | 0.00417 | -0.094 | 150.024
2 | 0.6716 | 0.0035 | -0.0928 | 191.8857
2.5 | 0.7241 | 0.00363 | -0.0926 | 199.4766
3.5 | 0.7972 | 0.00534 | -0.086 | 149.2884
4 | 0.8371 | 0.00594 | -0.0833 | 140.9259
4.5 | 0.8714 | 0.00665 | -0.0796 | 131.0376
5.5 | 0.9235 | 0.00797 | -0.0685 | 115.872
6 | 0.9568 | 0.00854 | -0.0647 | 112.0375
6.5 | 0.9942 | 0.00901 | -0.0618 | 110.3441
7 | 1.032 | 0.0095 | -0.059 | 108.6316
7.5 | 1.0677 | 0.01001 | -0.0559 | 106.6633
8 | 1.1045 | 0.01052 | -0.0531 | 104.9905
8.5 | 1.1624 | 0.01118 | -0.0553 | 103.9714
10.5 | 1.3105 | 0.01422 | -0.0466 | 92.1589
11 | 1.3439 | 0.01511 | -0.044 | 88.9411
11.5 | 1.3743 | 0.01618 | -0.0411 | 84.9382
12 | 1.4061 | 0.01722 | -0.0385 | 81.6551
12.5 | 1.4373 | 0.01831 | -0.036 | 78.4981
13 | 1.4659 | 0.01957 | -0.0332 | 74.9055
13.5 | 1.4918 | 0.02106 | -0.0303 | 70.8357
14 | 1.5179 | 0.02258 | -0.0276 | 67.2232
14.5 | 1.5451 | 0.02407 | -0.0252 | 64.1919
15 | 1.5687 | 0.02587 | -0.0226 | 60.6378
15.5 | 1.5928 | 0.02767 | -0.0202 | 57.5641
16 | 1.6136 | 0.0298 | -0.0177 | 54.1477
16.5 | 1.6351 | 0.03198 | -0.0156 | 51.1288
17 | 1.6528 | 0.03451 | -0.0134 | 47.8934
17.5 | 1.664 | 0.03775 | -0.011 | 44.0795
18 | 1.6784 | 0.04081 | -0.0092 | 41.1272
18.5 | 1.6883 | 0.04448 | -0.0075 | 37.9564
19 | 1.6929 | 0.04888 | -0.006 | 34.6338
19.5 | 1.6978 | 0.05342 | -0.005 | 31.7821
20 | 1.6996 | 0.05856 | -0.0045 | 29.0232

## 91. Re 7M Mach 0.10 (1)
BIGFOIL.COM POLAR EXPORT
NACA67-611 a=0.5
NACA67-611 a=0.5 |  |  |  | Cl Max: | 1.337 | at alpha= | 9.5 | deg
JavaFoil+Calcfoil stall+Eppler ext transition |  |  |  | L/D Max: | 203.336 | at alpha= | 2 | deg
Re: | 7000000 |  |  | Cd Min: | 0.00347 | at alpha= | 2 | deg
Mach: | 0.1 |  |  | Cl=0 at alpha= | -3.8898 | deg
|  |  |  | @ Cl=0.1, Cd= | 0.0063293
|  |  |  | @ Cl=0.4, Cd= | 0.0057144
|  |  |  | @ Cl=0.6, Cd= | 0.0036752
alpha (deg) | Cl | Cd | Cm | Cl/Cd
-16.5 | -0.315 | 0.12787 | -0.028 | -2.465
-16 | -0.333 | 0.12187 | -0.029 | -2.729
-15.5 | -0.35 | 0.11676 | -0.029 | -2.997
-15 | -0.367 | 0.11 | -0.029 | -3.337
-14.5 | -0.381 | 0.10317 | -0.03 | -3.694
-14 | -0.393 | 0.09811 | -0.03 | -4.004
-13.5 | -0.403 | 0.09152 | -0.03 | -4.405
-13 | -0.412 | 0.08715 | -0.031 | -4.725
-12.5 | -0.418 | 0.08258 | -0.031 | -5.066
-12 | -0.422 | 0.07912 | -0.031 | -5.337
-11.5 | -0.424 | 0.073 | -0.032 | -5.806
-11 | -0.422 | 0.06884 | -0.033 | -6.128
-10.5 | -0.416 | 0.06433 | -0.033 | -6.47
-10 | -0.407 | 0.06056 | -0.034 | -6.719
-9.5 | -0.394 | 0.05615 | -0.035 | -7.016
-9 | -0.377 | 0.05212 | -0.037 | -7.229
-8.5 | -0.356 | 0.04876 | -0.038 | -7.292
-8 | -0.331 | 0.04489 | -0.041 | -7.365
-7.5 | -0.304 | 0.03911 | -0.046 | -7.776
-7 | -0.328 | 0.00732 | -0.073 | -44.868
-6.5 | -0.283 | 0.00715 | -0.074 | -39.564
-6 | -0.233 | 0.007 | -0.074 | -33.341
-5.5 | -0.181 | 0.00687 | -0.075 | -26.329
-5 | -0.126 | 0.00675 | -0.076 | -18.703
-4.5 | -0.07 | 0.00663 | -0.077 | -10.568
-4 | -0.013 | 0.00651 | -0.078 | -1.929
-3.5 | 0.046 | 0.00643 | -0.079 | 7.161
-3 | 0.105 | 0.00632 | -0.08 | 16.67
-2.5 | 0.165 | 0.00626 | -0.081 | 26.41
-2 | 0.226 | 0.00598 | -0.081 | 37.752
-1.5 | 0.286 | 0.00584 | -0.082 | 49.036
-1 | 0.347 | 0.00581 | -0.083 | 59.724
-0.5 | 0.408 | 0.0057 | -0.084 | 71.585
0 | 0.468 | 0.00545 | -0.085 | 85.905
0.5 | 0.528 | 0.0036 | -0.086 | 146.647
1 | 0.587 | 0.00366 | -0.087 | 160.298
1.5 | 0.647 | 0.00373 | -0.088 | 173.593
2 | 0.706 | 0.00347 | -0.088 | 203.336
2.5 | 0.765 | 0.00444 | -0.089 | 172.207
3 | 0.82 | 0.00514 | -0.09 | 159.547
3.5 | 0.877 | 0.00565 | -0.091 | 155.359
4 | 0.933 | 0.0064 | -0.092 | 145.811
4.5 | 0.988 | 0.00709 | -0.092 | 139.256
5 | 1.041 | 0.00799 | -0.093 | 130.194
5.5 | 1.092 | 0.00979 | -0.094 | 111.548
6 | 1.14 | 0.01026 | -0.095 | 111.142
6.5 | 1.185 | 0.01076 | -0.096 | 110.172
7 | 1.226 | 0.01132 | -0.096 | 108.344
7.5 | 1.263 | 0.01188 | -0.097 | 106.262
8 | 1.295 | 0.01241 | -0.098 | 104.338
8.5 | 1.32 | 0.01304 | -0.099 | 101.217
9 | 1.333 | 0.01369 | -0.1 | 97.395
9.5 | 1.337 | 0.01441 | -0.101 | 92.781
10 | 1.332 | 0.01518 | -0.101 | 87.713
10.5 | 1.317 | 0.01591 | -0.102 | 82.787
11 | 1.295 | 0.01686 | -0.103 | 76.795
11.5 | 1.264 | 0.0178 | -0.104 | 70.992
12 | 1.225 | 0.01898 | -0.104 | 64.54
12.5 | 1.18 | 0.02029 | -0.105 | 58.16
13 | 1.129 | 0.02173 | -0.105 | 51.96
13.5 | 1.068 | 0.02479 | -0.105 | 43.099
14 | 0.865 | 0.08875 | -0.069 | 9.743
14.5 | 0.813 | 0.09809 | -0.064 | 8.283

## 92. Re 7M Mach 0.10 (2)
BIGFOIL.COM POLAR EXPORT
NACA67-611 a=0.5
NACA67-611 a=0.5 |  |  |  | Cl Max: | 1.6805 | at alpha= | 19.5 | deg
XFOIL ncrit=9 |  |  |  | L/D Max: | 200.082 | at alpha= | 2.5 | deg
Re: | 7000000 |  |  | Cd Min: | 0.0638 | at alpha= | 20 | deg
Mach: | 0.1 |  |  | Cl=0 at alpha= | -4.1676 | deg
|  |  |  | @ Cl=0.1, Cd= | 0.005184
|  |  |  | @ Cl=0.4, Cd= | 0.0047126
|  |  |  | @ Cl=0.6, Cd= | 0.0041884
alpha (deg) | Cl | Cd | Cm | Cl/Cd
-15.5 | -1.1158 | 0.02552 | -0.1059 | -43.7226
-15 | -1.1038 | 0.02187 | -0.1015 | -50.471
-14.5 | -1.072 | 0.01974 | -0.0988 | -54.306
-14 | -1.0347 | 0.01798 | -0.0967 | -57.5473
-13.5 | -0.9922 | 0.01663 | -0.095 | -59.6633
-13 | -0.9469 | 0.01549 | -0.0937 | -61.1298
-12.5 | -0.8996 | 0.01443 | -0.0926 | -62.3423
-12 | -0.8555 | 0.01283 | -0.0911 | -66.6797
-11.5 | -0.8065 | 0.01178 | -0.0903 | -68.4635
-11 | -0.7543 | 0.01113 | -0.0898 | -67.7718
-10.5 | -0.7013 | 0.01056 | -0.0895 | -66.411
-10 | -0.6474 | 0.01003 | -0.0893 | -64.5464
-9.5 | -0.5927 | 0.00959 | -0.0893 | -61.804
-9 | -0.5371 | 0.00928 | -0.0894 | -57.8772
-8.5 | -0.482 | 0.00888 | -0.0895 | -54.2793
-8 | -0.4295 | 0.00801 | -0.0891 | -53.6205
-7.5 | -0.3746 | 0.00749 | -0.0892 | -50.0134
-7 | -0.3188 | 0.00711 | -0.0894 | -44.8383
-6.5 | -0.2629 | 0.00675 | -0.0896 | -38.9481
-6 | -0.2069 | 0.00643 | -0.0898 | -32.1773
-5.5 | -0.1506 | 0.00616 | -0.0901 | -24.4481
-5 | -0.0937 | 0.00595 | -0.0906 | -15.7479
-4.5 | -0.0373 | 0.00569 | -0.0909 | -6.5554
-4 | 0.0188 | 0.00544 | -0.0912 | 3.4559
-3.5 | 0.0756 | 0.00524 | -0.0917 | 14.4275
-3 | 0.1322 | 0.00511 | -0.0921 | 25.8708
-2.5 | 0.1891 | 0.00497 | -0.0926 | 38.0483
-2 | 0.2457 | 0.00486 | -0.0931 | 50.5556
-1.5 | 0.302 | 0.00477 | -0.0935 | 63.3124
-1 | 0.3583 | 0.00472 | -0.0939 | 75.911
-0.5 | 0.4143 | 0.00471 | -0.0943 | 87.9618
0 | 0.4696 | 0.00471 | -0.0946 | 99.7028
0.5 | 0.5237 | 0.00461 | -0.0947 | 113.6009
1 | 0.5768 | 0.0044 | -0.0946 | 131.0909
2 | 0.6755 | 0.0035 | -0.0933 | 193
2.5 | 0.7283 | 0.00364 | -0.0931 | 200.0824
3 | 0.7643 | 0.00455 | -0.0896 | 167.978
3.5 | 0.8007 | 0.00536 | -0.0862 | 149.3843
4 | 0.8401 | 0.00596 | -0.0833 | 140.9564
4.5 | 0.8737 | 0.00668 | -0.0793 | 130.7934
5 | 0.8963 | 0.00735 | -0.0729 | 121.9456
5.5 | 0.9236 | 0.00803 | -0.0677 | 115.0187
6 | 0.9574 | 0.00861 | -0.0639 | 111.1963
6.5 | 0.9946 | 0.00909 | -0.0609 | 109.4169
7.5 | 1.069 | 0.01012 | -0.0551 | 105.6324
8 | 1.1069 | 0.01066 | -0.0524 | 103.8368
8.5 | 1.1675 | 0.01134 | -0.0551 | 102.9541
10.5 | 1.3125 | 0.01452 | -0.0453 | 90.3926
11 | 1.3464 | 0.01543 | -0.0427 | 87.2586
11.5 | 1.3766 | 0.01657 | -0.0396 | 83.0779
12 | 1.4088 | 0.01762 | -0.037 | 79.9546
12.5 | 1.4391 | 0.01881 | -0.0342 | 76.5072
13 | 1.4685 | 0.0201 | -0.0315 | 73.0597
13.5 | 1.4925 | 0.02177 | -0.0282 | 68.5576
14 | 1.5199 | 0.02327 | -0.0255 | 65.3159
14.5 | 1.5468 | 0.02487 | -0.023 | 62.1954
15 | 1.5708 | 0.02672 | -0.0203 | 58.7874
15.5 | 1.5932 | 0.02875 | -0.0178 | 55.4157
16 | 1.6128 | 0.0311 | -0.0151 | 51.8585
16.5 | 1.633 | 0.03348 | -0.0129 | 48.7754
17 | 1.6496 | 0.03627 | -0.0106 | 45.4811
17.5 | 1.6591 | 0.03982 | -0.0081 | 41.665
18 | 1.6712 | 0.04329 | -0.0064 | 38.6048
18.5 | 1.6787 | 0.04742 | -0.0047 | 35.4007
19 | 1.6799 | 0.05241 | -0.0033 | 32.053
19.5 | 1.6805 | 0.05775 | -0.0026 | 29.0996
20 | 1.6773 | 0.0638 | -0.0025 | 26.29

## 93. Re 7M Mach 0.25 (1)
BIGFOIL.COM POLAR EXPORT
NACA67-611 a=0.5
NACA67-611 a=0.5 |  |  |  | Cl Max: | 1.324 | at alpha= | 8.5 | deg
JavaFoil+Calcfoil stall+Eppler ext transition |  |  |  | L/D Max: | 173.303 | at alpha= | 2.5 | deg
Re: | 7000000 |  |  | Cd Min: | 0.00365 | at alpha= | 0.5 | deg
Mach: | 0.25 |  |  | Cl=0 at alpha= | -3.8917 | deg
|  |  |  | @ Cl=0.1, Cd= | 0.0064579
|  |  |  | @ Cl=0.4, Cd= | 0.0056235
|  |  |  | @ Cl=0.6, Cd= | 0.0941
alpha (deg) | Cl | Cd | Cm | Cl/Cd
-14.5 | -0.061 | 0.10891 | -0.03 | -0.564
-14 | -0.059 | 0.10162 | -0.031 | -0.576
-13.5 | -0.143 | 0.09602 | -0.031 | -1.485
-13 | -0.192 | 0.09022 | -0.032 | -2.131
-12.5 | -0.232 | 0.08575 | -0.032 | -2.703
-12 | -0.265 | 0.08079 | -0.032 | -3.284
-11.5 | -0.293 | 0.07672 | -0.033 | -3.826
-11 | -0.316 | 0.07212 | -0.033 | -4.381
-10.5 | -0.332 | 0.06892 | -0.033 | -4.822
-10 | -0.343 | 0.06314 | -0.034 | -5.425
-9.5 | -0.346 | 0.05885 | -0.035 | -5.88
-9 | -0.342 | 0.05493 | -0.035 | -6.232
-8.5 | -0.332 | 0.05167 | -0.035 | -6.419
-8 | -0.315 | 0.04828 | -0.037 | -6.522
-7.5 | -0.292 | 0.04431 | -0.04 | -6.598
-7 | -0.264 | 0.04069 | -0.043 | -6.499
-6.5 | -0.283 | 0.0073 | -0.076 | -38.813
-6 | -0.235 | 0.0072 | -0.076 | -32.669
-5.5 | -0.183 | 0.00696 | -0.077 | -26.34
-5 | -0.128 | 0.00687 | -0.078 | -18.693
-4.5 | -0.072 | 0.00677 | -0.079 | -10.567
-4 | -0.013 | 0.00665 | -0.08 | -1.928
-3.5 | 0.047 | 0.00651 | -0.081 | 7.239
-3 | 0.108 | 0.00645 | -0.082 | 16.746
-2.5 | 0.17 | 0.00611 | -0.083 | 27.796
-2 | 0.232 | 0.00603 | -0.084 | 38.452
-1.5 | 0.294 | 0.00596 | -0.084 | 49.353
-1 | 0.356 | 0.00584 | -0.085 | 61.021
-0.5 | 0.419 | 0.00553 | -0.086 | 75.868
0 | 0.48 | 0.00549 | -0.087 | 87.454
0.5 | 0.542 | 0.00365 | -0.088 | 148.578
1 | 0.603 | 0.0037 | -0.089 | 163.202
1.5 | 0.664 | 0.00424 | -0.09 | 156.546
2 | 0.725 | 0.00434 | -0.091 | 167.116
2.5 | 0.786 | 0.00453 | -0.092 | 173.303
3 | 0.842 | 0.00531 | -0.092 | 158.506
3.5 | 0.9 | 0.00581 | -0.093 | 154.799
4 | 0.957 | 0.00663 | -0.094 | 144.357
4.5 | 1.013 | 0.00741 | -0.095 | 136.649
5 | 1.067 | 0.00849 | -0.096 | 125.676
5.5 | 1.118 | 0.01016 | -0.096 | 110.1
6 | 1.166 | 0.01068 | -0.097 | 109.17
6.5 | 1.21 | 0.0113 | -0.098 | 107.076
7 | 1.249 | 0.01186 | -0.099 | 105.301
7.5 | 1.281 | 0.01243 | -0.1 | 103.122
8 | 1.307 | 0.01311 | -0.101 | 99.717
8.5 | 1.324 | 0.01387 | -0.102 | 95.439
9 | 1.322 | 0.01466 | -0.102 | 90.195
9.5 | 1.306 | 0.01545 | -0.103 | 84.534
10 | 1.275 | 0.01634 | -0.104 | 78.078
10.5 | 1.229 | 0.01743 | -0.105 | 70.521
11 | 1.168 | 0.01857 | -0.105 | 62.915
11.5 | 1.092 | 0.02002 | -0.106 | 54.545
12 | 1.001 | 0.02204 | -0.106 | 45.394
12.5 | 0.898 | 0.02438 | -0.106 | 36.849
13 | 0.671 | 0.08642 | -0.064 | 7.767
13.5 | 0.575 | 0.0941 | -0.061 | 6.113

## 94. Re 7M Mach 0.25 (2)
BIGFOIL.COM POLAR EXPORT
NACA67-611 a=0.5
NACA67-611 a=0.5 |  |  |  | Cl Max: | 1.5823 | at alpha= | 17 | deg
XFOIL ncrit=9 |  |  |  | L/D Max: | 204.605 | at alpha= | 2.5 | deg
Re: | 7000000 |  |  | Cd Min: | 0.15152 | at alpha= | -15.5 | deg
Mach: | 0.25 |  |  | Cl=0 at alpha= | -4.1738 | deg
|  |  |  | @ Cl=0.1, Cd= | 0.0052589
|  |  |  | @ Cl=0.4, Cd= | 0.00475
|  |  |  | @ Cl=0.6, Cd= | 0.0044325
alpha (deg) | Cl | Cd | Cm | Cl/Cd
-15.5 | -0.3106 | 0.15152 | -0.0665 | -2.0499
-15 | -0.2858 | 0.14771 | -0.0701 | -1.9349
-14.5 | -0.272 | 0.14018 | -0.074 | -1.9404
-14 | -0.2706 | 0.1292 | -0.0784 | -2.0944
-13.5 | -0.2551 | 0.12295 | -0.0819 | -2.0748
-13 | -0.2579 | 0.11233 | -0.0864 | -2.2959
-12.5 | -0.237 | 0.10764 | -0.0894 | -2.2018
-12 | -0.2287 | 0.10046 | -0.0929 | -2.2765
-11.5 | -0.224 | 0.09298 | -0.0963 | -2.4091
-11 | -0.2764 | 0.07648 | -0.1032 | -3.614
-10.5 | -0.6948 | 0.01835 | -0.1057 | -37.8638
-10 | -0.6608 | 0.0146 | -0.1023 | -45.2603
-9.5 | -0.61 | 0.01295 | -0.1005 | -47.1042
-9 | -0.5576 | 0.01148 | -0.0989 | -48.5714
-8.5 | -0.5025 | 0.01036 | -0.0977 | -48.5039
-8 | -0.4444 | 0.00976 | -0.097 | -45.5328
-7.5 | -0.3891 | 0.00859 | -0.096 | -45.2969
-7 | -0.3316 | 0.00781 | -0.0954 | -42.4584
-6.5 | -0.273 | 0.00731 | -0.0951 | -37.3461
-6 | -0.2147 | 0.00683 | -0.0948 | -31.4348
-5.5 | -0.1561 | 0.00642 | -0.0947 | -24.3146
-5 | -0.0971 | 0.00609 | -0.0948 | -15.9442
-4.5 | -0.0379 | 0.00588 | -0.095 | -6.4456
-4 | 0.0202 | 0.00554 | -0.095 | 3.6462
-3.5 | 0.0789 | 0.00532 | -0.0953 | 14.8308
-3 | 0.1376 | 0.00515 | -0.0956 | 26.7184
-2.5 | 0.1962 | 0.00505 | -0.096 | 38.8515
-2 | 0.2545 | 0.0049 | -0.0963 | 51.9388
-1.5 | 0.3128 | 0.00481 | -0.0967 | 65.0312
-1 | 0.3708 | 0.00475 | -0.0971 | 78.0632
-0.5 | 0.4284 | 0.00475 | -0.0975 | 90.1895
0 | 0.4853 | 0.00476 | -0.0977 | 101.9538
0.5 | 0.5412 | 0.00465 | -0.0978 | 116.3871
1 | 0.5957 | 0.00445 | -0.0977 | 133.8652
1.5 | 0.6496 | 0.00423 | -0.0975 | 153.5697
2 | 0.6966 | 0.00354 | -0.0961 | 196.7797
2.5 | 0.7509 | 0.00367 | -0.0957 | 204.6049
3.5 | 0.8191 | 0.00543 | -0.0871 | 150.8471
4 | 0.8548 | 0.00608 | -0.083 | 140.5921
4.5 | 0.8752 | 0.00678 | -0.0757 | 129.0855
5 | 0.9005 | 0.00755 | -0.0696 | 119.2715
5.5 | 0.9263 | 0.00838 | -0.0638 | 110.537
6 | 0.9612 | 0.00905 | -0.0599 | 106.2099
6.5 | 0.9992 | 0.00961 | -0.0566 | 103.975
7 | 1.0376 | 0.01016 | -0.0534 | 102.126
7.5 | 1.0744 | 0.01078 | -0.05 | 99.666
8.5 | 1.1853 | 0.01237 | -0.0517 | 95.8205
9 | 1.2222 | 0.01318 | -0.0486 | 92.7314
9.5 | 1.2582 | 0.01407 | -0.0454 | 89.4243
10 | 1.2927 | 0.01508 | -0.042 | 85.7228
10.5 | 1.3276 | 0.01613 | -0.0388 | 82.3063
11 | 1.3588 | 0.0174 | -0.0352 | 78.092
11.5 | 1.3913 | 0.01867 | -0.0319 | 74.5206
12 | 1.4218 | 0.02011 | -0.0284 | 70.7011
12.5 | 1.447 | 0.02194 | -0.0244 | 65.9526
13 | 1.4762 | 0.02361 | -0.0211 | 62.5244
13.5 | 1.5014 | 0.02561 | -0.0175 | 58.6255
14 | 1.5253 | 0.02781 | -0.014 | 54.8472
14.5 | 1.5444 | 0.03047 | -0.0104 | 50.6859
15 | 1.5601 | 0.03353 | -0.0068 | 46.5285
15.5 | 1.5728 | 0.03703 | -0.0035 | 42.4737
16 | 1.5806 | 0.04117 | -0.0003 | 38.392
16.5 | 1.5813 | 0.04626 | 0.0025 | 34.1829
17 | 1.5823 | 0.05163 | 0.0044 | 30.6469
17.5 | 1.5576 | 0.0602 | 0.0057 | 25.8738
18 | 1.5563 | 0.06673 | 0.0057 | 23.3223
18.5 | 1.5323 | 0.07662 | 0.0041 | 19.9987
19 | 1.4829 | 0.09108 | -0.0006 | 16.2813
19.5 | 1.4504 | 0.10436 | -0.0066 | 13.898
20 | 1.4212 | 0.11801 | -0.014 | 12.043

## 95. Re 7M Mach 0.50 (1)
BIGFOIL.COM POLAR EXPORT
NACA67-611 a=0.5
NACA67-611 a=0.5 |  |  |  | Cl Max: | 1.314 | at alpha= | 20 | deg
JavaFoil+Calcfoil stall+Eppler ext transition |  |  |  | L/D Max: | 174.623 | at alpha= | 2.5 | deg
Re: | 7000000 |  |  | Cd Min: | 0.00438 | at alpha= | 0.5 | deg
Mach: | 0.5 |  |  | Cl=0 at alpha= | -3.8923 | deg
|  |  |  | @ Cl=0.1, Cd= | 0.0064003
|  |  |  | @ Cl=0.4, Cd= | 0.0062092
|  |  |  | @ Cl=0.6, Cd= | 0.004459
alpha (deg) | Cl | Cd | Cm | Cl/Cd
-20 | -0.877 | 0.15283 | -0.035 | -5.742
-19.5 | -0.851 | 0.14717 | -0.035 | -5.78
-19 | -0.824 | 0.14152 | -0.036 | -5.823
-18.5 | -0.797 | 0.13939 | -0.036 | -5.721
-18 | -0.771 | 0.13478 | -0.036 | -5.718
-17.5 | -0.744 | 0.13125 | -0.037 | -5.668
-17 | -0.716 | 0.12625 | -0.036 | -5.673
-16.5 | -0.689 | 0.11816 | -0.036 | -5.83
-16 | -0.662 | 0.11089 | -0.037 | -5.972
-15.5 | -0.635 | 0.10404 | -0.038 | -6.107
-15 | -0.609 | 0.09687 | -0.038 | -6.283
-14.5 | -0.582 | 0.09118 | -0.039 | -6.38
-14 | -0.553 | 0.10078 | -0.037 | -5.487
-13.5 | -0.526 | 0.09461 | -0.038 | -5.556
-13 | -0.499 | 0.08724 | -0.038 | -5.716
-12.5 | -0.472 | 0.08047 | -0.039 | -5.861
-12 | -0.445 | 0.07472 | -0.04 | -5.951
-11.5 | -0.418 | 0.06886 | -0.041 | -6.068
-11 | -0.391 | 0.06396 | -0.042 | -6.112
-10.5 | -0.362 | 0.07826 | -0.038 | -4.62
-10 | -0.334 | 0.06666 | -0.038 | -5.012
-9.5 | -0.306 | 0.06781 | -0.037 | -4.517
-9 | -0.28 | 0.05582 | -0.04 | -5.014
-8.5 | -0.253 | 0.05139 | -0.042 | -4.92
-8 | -0.226 | 0.0476 | -0.043 | -4.74
-7.5 | -0.197 | 0.05209 | -0.039 | -3.786
-7 | -0.17 | 0.04848 | -0.038 | -3.502
-6.5 | -0.143 | 0.04409 | -0.041 | -3.236
-6 | -0.115 | 0.04068 | -0.042 | -2.838
-5.5 | -0.114 | 0.03693 | -0.047 | -3.096
-5 | -0.101 | 0.0359 | -0.045 | -2.819
-4.5 | -0.062 | 0.02808 | -0.06 | -2.193
-4 | -0.014 | 0.00694 | -0.089 | -1.98
-3.5 | 0.051 | 0.00653 | -0.09 | 7.869
-3 | 0.119 | 0.00635 | -0.091 | 18.754
-2.5 | 0.188 | 0.00616 | -0.092 | 30.524
-2 | 0.258 | 0.00575 | -0.093 | 44.832
-1.5 | 0.328 | 0.00634 | -0.094 | 51.719
-1 | 0.398 | 0.00621 | -0.095 | 64.089
-0.5 | 0.469 | 0.00618 | -0.096 | 75.829
0 | 0.535 | 0.00617 | -0.097 | 86.726
0.5 | 0.603 | 0.00438 | -0.098 | 137.802
1 | 0.671 | 0.00447 | -0.099 | 150.192
1.5 | 0.739 | 0.00459 | -0.1 | 160.926
2 | 0.807 | 0.00473 | -0.101 | 170.49
2.5 | 0.875 | 0.00501 | -0.102 | 174.623
3 | 0.935 | 0.00601 | -0.103 | 155.668
3.5 | 0.999 | 0.00665 | -0.104 | 150.347
4 | 1.061 | 0.00786 | -0.105 | 135.005
4.5 | 1.121 | 0.00892 | -0.106 | 125.637
5 | 1.176 | 0.01137 | -0.106 | 103.412
5.5 | 1.228 | 0.01205 | -0.107 | 101.924
6 | 1.267 | 0.01296 | -0.108 | 97.766
6.5 | 1.289 | 0.01385 | -0.109 | 93.05
7 | 1.28 | 0.01498 | -0.11 | 85.455
7.5 | 1.203 | 0.01638 | -0.111 | 73.469
8 | 0.778 | 0.01797 | -0.112 | 43.303
8.5 | 0.669 | 0.05697 | -0.058 | 11.744
9 | 0.84 | 0.01984 | -0.114 | 42.338
9.5 | 0.721 | 0.06437 | -0.059 | 11.207
10 | 0.902 | 0.02131 | -0.115 | 42.313
10.5 | 0.926 | 0.02381 | -0.115 | 38.894
11 | 0.799 | 0.08017 | -0.059 | 9.964
11.5 | 0.99 | 0.02489 | -0.118 | 39.772
12 | 0.865 | 0.0763 | -0.077 | 11.343
12.5 | 0.88 | 0.08865 | -0.067 | 9.925
13 | 0.906 | 0.09702 | -0.068 | 9.341
13.5 | 0.931 | 0.09372 | -0.067 | 9.933
14 | 0.956 | 0.10279 | -0.068 | 9.305
14.5 | 0.992 | 0.10358 | -0.078 | 9.578
15 | 1.009 | 0.10766 | -0.07 | 9.368
15.5 | 1.034 | 0.11262 | -0.071 | 9.182
16 | 1.077 | 0.11136 | -0.085 | 9.667
16.5 | 1.13 | 0.10216 | -0.097 | 11.058
17 | 1.113 | 0.12446 | -0.077 | 8.943
17.5 | 1.148 | 0.12701 | -0.084 | 9.036
18 | 1.214 | 0.10954 | -0.102 | 11.082
18.5 | 1.231 | 0.122 | -0.1 | 10.087
19 | 1.217 | 0.14416 | -0.083 | 8.445
19.5 | 1.254 | 0.14469 | -0.09 | 8.669
20 | 1.314 | 0.12848 | -0.104 | 10.229

## 96. Re 7M Mach 0.50 (2)
BIGFOIL.COM POLAR EXPORT
NACA67-611 a=0.5
NACA67-611 a=0.5 |  |  |  | Cl Max: | 1.3277 | at alpha= | 10 | deg
XFOIL ncrit=9 |  |  |  | L/D Max: | 800.667 | at alpha= | -0.5 | deg
Re: | 7000000 |  |  | Cd Min: | 0.23569 | at alpha= | -20 | deg
Mach: | 0.5 |  |  | Cl=0 at alpha= | -4.1802 | deg
|  |  |  | @ Cl=0.1, Cd= | 0.00076881
|  |  |  | @ Cl=0.4, Cd= | 0.00061486
|  |  |  | @ Cl=0.6, Cd= | 0.0049213
alpha (deg) | Cl | Cd | Cm | Cl/Cd
-20 | -0.4756 | 0.23569 | -0.0317 | -2.0179
-19 | -0.4343 | 0.21879 | -0.0412 | -1.985
-18.5 | -0.4114 | 0.21206 | -0.046 | -1.94
-17.5 | -0.3681 | 0.19667 | -0.0553 | -1.8717
-15.5 | -0.284 | 0.16609 | -0.0732 | -1.7099
-15 | -0.2671 | 0.15726 | -0.0777 | -1.6985
-14.5 | -0.2469 | 0.14999 | -0.0821 | -1.6461
-14 | -0.2269 | 0.14276 | -0.0864 | -1.5894
-13.5 | -0.2064 | 0.13588 | -0.0905 | -1.519
-13 | -0.1883 | 0.12869 | -0.0946 | -1.4632
-12.5 | -0.1731 | 0.12082 | -0.0986 | -1.4327
-12 | -0.1604 | 0.11282 | -0.1026 | -1.4217
-11.5 | -0.1449 | 0.10579 | -0.1065 | -1.3697
-11 | -0.1248 | 0.10003 | -0.1099 | -1.2476
-10.5 | -0.1134 | 0.09283 | -0.1134 | -1.2216
-10 | -0.1032 | 0.08582 | -0.1167 | -1.2025
-9.5 | -0.0978 | 0.07846 | -0.1201 | -1.2465
-9 | -0.0888 | 0.07213 | -0.1232 | -1.2311
-8.5 | -0.0819 | 0.06595 | -0.126 | -1.2418
-8 | -0.0736 | 0.0606 | -0.1286 | -1.2145
-7.5 | -0.0875 | 0.05454 | -0.1308 | -1.6043
-7 | -0.1007 | 0.04798 | -0.1307 | -2.0988
-6.5 | -0.1021 | 0.04008 | -0.1313 | -2.5474
-6 | -0.0904 | 0.03257 | -0.1303 | -2.7756
-5.5 | -0.0899 | 0.00957 | -0.1183 | -9.3939
-5 | -0.0698 | 0.00435 | -0.1147 | -16.046
-4.5 | -0.0403 | 0.00138 | -0.1113 | -29.2029
-4 | 0.0227 | 0.00095 | -0.11 | 23.8947
-3.5 | 0.0876 | 0.00078 | -0.1089 | 112.3077
-3 | 0.1541 | 0.00072 | -0.1084 | 214.0278
-1.5 | 0.3508 | 0.00063 | -0.108 | 556.8254
-1 | 0.4158 | 0.00061 | -0.1081 | 681.6393
-0.5 | 0.4804 | 0.0006 | -0.1084 | 800.6667
0 | 0.5547 | 0.00495 | -0.1113 | 112.0606
0.5 | 0.6178 | 0.00491 | -0.1112 | 125.8248
1 | 0.678 | 0.00473 | -0.1106 | 143.3404
1.5 | 0.7365 | 0.00452 | -0.1096 | 162.9425
2 | 0.7864 | 0.00373 | -0.1071 | 210.8311
2.5 | 0.8446 | 0.00388 | -0.1057 | 217.6804
3 | 0.8851 | 0.00443 | -0.1006 | 199.7968
4 | 0.8847 | 0.00679 | -0.0746 | 130.2946
4.5 | 0.9066 | 0.0079 | -0.0666 | 114.7595
5 | 0.9244 | 0.00928 | -0.0582 | 99.6121
5.5 | 0.9512 | 0.01055 | -0.0516 | 90.1611
6 | 0.9793 | 0.01184 | -0.0452 | 82.7111
7.5 | 1.1506 | 0.01515 | -0.0418 | 75.9472
8 | 1.2199 | 0.01668 | -0.043 | 73.1355
9.5 | 1.3133 | 0.02168 | -0.023 | 60.5766
10 | 1.3277 | 0.02486 | -0.015 | 53.4071
10.5 | 1.3168 | 0.0296 | -0.0054 | 44.4865
11 | 1.2983 | 0.03532 | 0.0035 | 36.7582
11.5 | 1.2732 | 0.04261 | 0.0102 | 29.8803
12 | 1.2375 | 0.0519 | 0.0141 | 23.8439
12.5 | 1.202 | 0.06231 | 0.0148 | 19.2906
13 | 1.1662 | 0.07409 | 0.0124 | 15.7403
13.5 | 1.1224 | 0.08858 | 0.0062 | 12.671
14 | 1.0893 | 0.10364 | -0.0026 | 10.5104
14.5 | 1.0616 | 0.11966 | -0.0131 | 8.8718
15 | 1.0444 | 0.13482 | -0.0226 | 7.7466

## 97. Re 8M Mach 0.00 (1)
BIGFOIL.COM POLAR EXPORT
NACA67-611 a=0.5
NACA67-611 a=0.5 |  |  |  | Cl Max: | 1.34 | at alpha= | 9.5 | deg
JavaFoil+Calcfoil stall+Eppler ext transition |  |  |  | L/D Max: | 185.873 | at alpha= | 2 | deg
Re: | 8000000 |  |  | Cd Min: | 0.0036 | at alpha= | 1 | deg
Mach: | 0 |  |  | Cl=0 at alpha= | -3.8965 | deg
|  |  |  | @ Cl=0.1, Cd= | 0.0062019
|  |  |  | @ Cl=0.4, Cd= | 0.0056169
|  |  |  | @ Cl=0.6, Cd= | 0.0036107
alpha (deg) | Cl | Cd | Cm | Cl/Cd
-17 | -0.341 | 0.13206 | -0.028 | -2.585
-16.5 | -0.357 | 0.1266 | -0.028 | -2.816
-16 | -0.372 | 0.11904 | -0.029 | -3.122
-15.5 | -0.387 | 0.11415 | -0.029 | -3.387
-15 | -0.401 | 0.10807 | -0.029 | -3.712
-14.5 | -0.412 | 0.10231 | -0.029 | -4.031
-14 | -0.421 | 0.09727 | -0.03 | -4.333
-13.5 | -0.429 | 0.09043 | -0.031 | -4.745
-13 | -0.435 | 0.08545 | -0.031 | -5.089
-12.5 | -0.438 | 0.08129 | -0.031 | -5.394
-12 | -0.439 | 0.07791 | -0.031 | -5.641
-11.5 | -0.438 | 0.07322 | -0.032 | -5.983
-11 | -0.434 | 0.06765 | -0.033 | -6.413
-10.5 | -0.426 | 0.06359 | -0.034 | -6.701
-10 | -0.415 | 0.05956 | -0.035 | -6.962
-9.5 | -0.4 | 0.05484 | -0.036 | -7.293
-9 | -0.382 | 0.05087 | -0.038 | -7.502
-8.5 | -0.359 | 0.04734 | -0.04 | -7.588
-8 | -0.335 | 0.04211 | -0.044 | -7.952
-7.5 | -0.371 | 0.00732 | -0.072 | -50.643
-7 | -0.329 | 0.00716 | -0.072 | -45.89
-6.5 | -0.283 | 0.00706 | -0.073 | -40.015
-6 | -0.233 | 0.0069 | -0.074 | -33.757
-5.5 | -0.18 | 0.00676 | -0.075 | -26.681
-5 | -0.126 | 0.00669 | -0.076 | -18.823
-4.5 | -0.07 | 0.00648 | -0.077 | -10.768
-4 | -0.012 | 0.00641 | -0.077 | -1.951
-3.5 | 0.046 | 0.00633 | -0.078 | 7.239
-3 | 0.105 | 0.00619 | -0.079 | 16.947
-2.5 | 0.165 | 0.00615 | -0.08 | 26.763
-2 | 0.225 | 0.00586 | -0.081 | 38.326
-1.5 | 0.285 | 0.00571 | -0.082 | 49.86
-1 | 0.345 | 0.00568 | -0.083 | 60.742
-0.5 | 0.406 | 0.00561 | -0.084 | 72.411
0 | 0.465 | 0.00558 | -0.084 | 83.468
0.5 | 0.525 | 0.0043 | -0.085 | 122.104
1 | 0.584 | 0.0036 | -0.086 | 162.47
1.5 | 0.644 | 0.00364 | -0.087 | 176.809
2 | 0.703 | 0.00378 | -0.088 | 185.873
2.5 | 0.761 | 0.00485 | -0.089 | 156.772
3 | 0.816 | 0.00533 | -0.09 | 153.097
3.5 | 0.873 | 0.00588 | -0.09 | 148.49
4 | 0.929 | 0.00656 | -0.091 | 141.548
4.5 | 0.983 | 0.0072 | -0.092 | 136.529
5 | 1.036 | 0.00822 | -0.093 | 126.127
5.5 | 1.087 | 0.00951 | -0.094 | 114.363
6 | 1.136 | 0.00996 | -0.094 | 114.074
6.5 | 1.181 | 0.01042 | -0.095 | 113.292
7 | 1.222 | 0.01097 | -0.096 | 111.424
7.5 | 1.26 | 0.01149 | -0.097 | 109.659
8 | 1.292 | 0.01209 | -0.098 | 106.937
8.5 | 1.319 | 0.01268 | -0.099 | 104
9 | 1.334 | 0.01322 | -0.099 | 100.907
9.5 | 1.34 | 0.0139 | -0.1 | 96.407
10 | 1.338 | 0.01463 | -0.101 | 91.473
10.5 | 1.328 | 0.01532 | -0.102 | 86.698
11 | 1.31 | 0.01622 | -0.103 | 80.77
11.5 | 1.284 | 0.0171 | -0.103 | 75.084
12 | 1.252 | 0.01787 | -0.104 | 70.051
12.5 | 1.212 | 0.01939 | -0.105 | 62.534
13 | 1.169 | 0.02051 | -0.105 | 56.998
13.5 | 1.121 | 0.02183 | -0.106 | 51.369
14 | 1.064 | 0.02516 | -0.105 | 42.271
14.5 | 0.874 | 0.08613 | -0.075 | 10.15

## 98. Re 8M Mach 0.00 (2)
BIGFOIL.COM POLAR EXPORT
NACA67-611 a=0.5
NACA67-611 a=0.5 |  |  |  | Cl Max: | 1.7102 | at alpha= | 20 | deg
XFOIL ncrit=9 |  |  |  | L/D Max: | 194.14 | at alpha= | 2.5 | deg
Re: | 8000000 |  |  | Cd Min: | 0.05722 | at alpha= | 20 | deg
Mach: | 0 |  |  | Cl=0 at alpha= | -4.1604 | deg
|  |  |  | @ Cl=0.1, Cd= | 0.0050414
|  |  |  | @ Cl=0.4, Cd= | 0.00465
|  |  |  | @ Cl=0.6, Cd= | 0.004325
alpha (deg) | Cl | Cd | Cm | Cl/Cd
-18 | -1.1076 | 0.03913 | -0.1233 | -28.3056
-17.5 | -1.1957 | 0.03013 | -0.1155 | -39.6847
-17 | -1.2319 | 0.02586 | -0.1053 | -47.6373
-16.5 | -1.2208 | 0.02301 | -0.1007 | -53.0552
-16 | -1.1998 | 0.02052 | -0.0972 | -58.4698
-15.5 | -1.1675 | 0.01875 | -0.0948 | -62.2667
-15 | -1.1294 | 0.01734 | -0.093 | -65.1326
-14.5 | -1.0867 | 0.01627 | -0.0917 | -66.7916
-14 | -1.0428 | 0.01522 | -0.0906 | -68.5151
-13.5 | -0.9965 | 0.01434 | -0.0897 | -69.4909
-12.5 | -0.9012 | 0.01255 | -0.0883 | -71.8088
-12 | -0.8534 | 0.01154 | -0.0875 | -73.9515
-11.5 | -0.8036 | 0.01073 | -0.0871 | -74.8928
-11 | -0.7516 | 0.01018 | -0.0869 | -73.831
-10.5 | -0.6986 | 0.00969 | -0.0869 | -72.0949
-10 | -0.6448 | 0.00928 | -0.087 | -69.4828
-9.5 | -0.5905 | 0.00892 | -0.0872 | -66.1996
-9 | -0.5355 | 0.00865 | -0.0875 | -61.9075
-8.5 | -0.4808 | 0.00831 | -0.0877 | -57.858
-8 | -0.4275 | 0.00767 | -0.0877 | -55.7366
-7.5 | -0.3732 | 0.00715 | -0.0878 | -52.1958
-7 | -0.3181 | 0.00676 | -0.088 | -47.0562
-6.5 | -0.2627 | 0.00643 | -0.0883 | -40.8554
-6 | -0.2071 | 0.00616 | -0.0886 | -33.6201
-5.5 | -0.1509 | 0.00591 | -0.089 | -25.533
-5 | -0.0943 | 0.00573 | -0.0896 | -16.4572
-4.5 | -0.0379 | 0.00557 | -0.0901 | -6.8043
-4 | 0.0179 | 0.00529 | -0.0904 | 3.3837
-3.5 | 0.0741 | 0.00511 | -0.0908 | 14.501
-3 | 0.1307 | 0.00496 | -0.0913 | 26.3508
-2.5 | 0.187 | 0.00487 | -0.0918 | 38.3984
-2 | 0.2434 | 0.00474 | -0.0923 | 51.3502
-1.5 | 0.2996 | 0.00466 | -0.0928 | 64.2918
-1 | 0.3552 | 0.00465 | -0.0932 | 76.3871
-0.5 | 0.4109 | 0.00465 | -0.0936 | 88.3656
0 | 0.4662 | 0.00465 | -0.0939 | 100.2581
0.5 | 0.5202 | 0.00458 | -0.094 | 113.5808
1 | 0.5736 | 0.00441 | -0.0941 | 130.068
1.5 | 0.6264 | 0.00424 | -0.0941 | 147.7358
2 | 0.6719 | 0.0035 | -0.0929 | 191.9714
2.5 | 0.7222 | 0.00372 | -0.0923 | 194.1398
3 | 0.7557 | 0.00474 | -0.0884 | 159.4304
3.5 | 0.7947 | 0.00544 | -0.0856 | 146.0846
4 | 0.836 | 0.00598 | -0.0832 | 139.7993
4.5 | 0.872 | 0.00666 | -0.0798 | 130.9309
5 | 0.8985 | 0.00728 | -0.0742 | 123.4203
5.5 | 0.9283 | 0.00787 | -0.0695 | 117.9543
6 | 0.963 | 0.00837 | -0.0659 | 115.0538
6.5 | 1.0012 | 0.00883 | -0.0632 | 113.3862
7 | 1.0392 | 0.00926 | -0.0604 | 112.2246
7.5 | 1.0761 | 0.00978 | -0.0576 | 110.0307
8 | 1.112 | 0.01031 | -0.0545 | 107.8565
8.5 | 1.1565 | 0.01087 | -0.0537 | 106.3937
9 | 1.2185 | 0.0116 | -0.0569 | 105.0431
10.5 | 1.3177 | 0.01386 | -0.0477 | 95.0722
11 | 1.3511 | 0.01472 | -0.0451 | 91.7867
11.5 | 1.382 | 0.01577 | -0.0422 | 87.6347
12 | 1.4152 | 0.01671 | -0.0398 | 84.6918
12.5 | 1.4451 | 0.01785 | -0.037 | 80.958
13 | 1.4742 | 0.01907 | -0.0343 | 77.3047
13.5 | 1.5005 | 0.02051 | -0.0314 | 73.1594
14 | 1.5286 | 0.02188 | -0.0288 | 69.8629
14.5 | 1.5556 | 0.02334 | -0.0264 | 66.6495
15 | 1.5806 | 0.02501 | -0.0238 | 63.1987
15.5 | 1.6039 | 0.02683 | -0.0213 | 59.7801
16 | 1.6242 | 0.02895 | -0.0187 | 56.1036
16.5 | 1.6462 | 0.03105 | -0.0165 | 53.0177
17 | 1.664 | 0.03351 | -0.0142 | 49.6568
17.5 | 1.675 | 0.03671 | -0.0116 | 45.6279
18 | 1.6892 | 0.03975 | -0.0097 | 42.4956
18.5 | 1.6983 | 0.04342 | -0.0079 | 39.1133
19 | 1.7043 | 0.04761 | -0.0063 | 35.7971
19.5 | 1.7082 | 0.05219 | -0.0052 | 32.7304
20 | 1.7102 | 0.05722 | -0.0045 | 29.8882

## 99. Re 8M Mach 0.10 (1)
BIGFOIL.COM POLAR EXPORT
NACA67-611 a=0.5
NACA67-611 a=0.5 |  |  |  | Cl Max: | 1.337 | at alpha= | 9.5 | deg
JavaFoil+Calcfoil stall+Eppler ext transition |  |  |  | L/D Max: | 186.991 | at alpha= | 2 | deg
Re: | 8000000 |  |  | Cd Min: | 0.00358 | at alpha= | 1 | deg
Mach: | 0.1 |  |  | Cl=0 at alpha= | -3.8898 | deg
|  |  |  | @ Cl=0.1, Cd= | 0.0062734
|  |  |  | @ Cl=0.4, Cd= | 0.0056552
|  |  |  | @ Cl=0.6, Cd= | 0.0035973
alpha (deg) | Cl | Cd | Cm | Cl/Cd
-16.5 | -0.315 | 0.12735 | -0.028 | -2.475
-16 | -0.333 | 0.1211 | -0.029 | -2.746
-15.5 | -0.35 | 0.11589 | -0.029 | -3.02
-15 | -0.367 | 0.10907 | -0.029 | -3.366
-14.5 | -0.381 | 0.10299 | -0.03 | -3.701
-14 | -0.393 | 0.09697 | -0.03 | -4.052
-13.5 | -0.403 | 0.09144 | -0.031 | -4.41
-13 | -0.412 | 0.08612 | -0.031 | -4.783
-12.5 | -0.418 | 0.08143 | -0.031 | -5.139
-12 | -0.422 | 0.07806 | -0.031 | -5.41
-11.5 | -0.424 | 0.07204 | -0.032 | -5.884
-11 | -0.422 | 0.06784 | -0.033 | -6.219
-10.5 | -0.416 | 0.06454 | -0.033 | -6.448
-10 | -0.407 | 0.06022 | -0.034 | -6.761
-9.5 | -0.394 | 0.05543 | -0.036 | -7.114
-9 | -0.377 | 0.05153 | -0.038 | -7.322
-8.5 | -0.356 | 0.04811 | -0.039 | -7.402
-8 | -0.332 | 0.04366 | -0.043 | -7.601
-7.5 | -0.37 | 0.00757 | -0.072 | -48.875
-7 | -0.328 | 0.00719 | -0.073 | -45.694
-6.5 | -0.283 | 0.00713 | -0.074 | -39.673
-6 | -0.233 | 0.00694 | -0.074 | -33.628
-5.5 | -0.181 | 0.00677 | -0.075 | -26.698
-5 | -0.126 | 0.0067 | -0.076 | -18.863
-4.5 | -0.07 | 0.00657 | -0.077 | -10.661
-4 | -0.013 | 0.00646 | -0.078 | -1.944
-3.5 | 0.046 | 0.00631 | -0.079 | 7.292
-3 | 0.105 | 0.00627 | -0.08 | 16.816
-2.5 | 0.165 | 0.00616 | -0.081 | 26.833
-2 | 0.226 | 0.00584 | -0.081 | 38.651
-1.5 | 0.286 | 0.00573 | -0.082 | 49.952
-1 | 0.347 | 0.00569 | -0.083 | 60.953
-0.5 | 0.408 | 0.00565 | -0.084 | 72.298
0 | 0.468 | 0.00562 | -0.085 | 83.194
0.5 | 0.528 | 0.0043 | -0.086 | 122.66
1 | 0.587 | 0.00358 | -0.087 | 164.086
1.5 | 0.647 | 0.00366 | -0.088 | 176.53
2 | 0.706 | 0.00378 | -0.088 | 186.991
2.5 | 0.765 | 0.00487 | -0.089 | 157.185
3 | 0.82 | 0.00536 | -0.09 | 153.13
3.5 | 0.877 | 0.00592 | -0.091 | 148.102
4 | 0.933 | 0.00661 | -0.092 | 141.14
4.5 | 0.988 | 0.00726 | -0.092 | 135.988
5 | 1.041 | 0.0083 | -0.093 | 125.45
5.5 | 1.092 | 0.00957 | -0.094 | 114.104
6 | 1.141 | 0.01004 | -0.095 | 113.663
6.5 | 1.186 | 0.01051 | -0.096 | 112.827
7 | 1.227 | 0.01106 | -0.097 | 110.939
7.5 | 1.263 | 0.01162 | -0.097 | 108.715
8 | 1.295 | 0.01219 | -0.098 | 106.24
8.5 | 1.321 | 0.01274 | -0.099 | 103.678
9 | 1.334 | 0.01336 | -0.1 | 99.786
9.5 | 1.337 | 0.01407 | -0.101 | 95.074
10 | 1.332 | 0.01481 | -0.101 | 89.949
10.5 | 1.318 | 0.01554 | -0.102 | 84.827
11 | 1.295 | 0.01645 | -0.103 | 78.747
11.5 | 1.264 | 0.01739 | -0.104 | 72.724
12 | 1.226 | 0.01855 | -0.104 | 66.101
12.5 | 1.181 | 0.01978 | -0.105 | 59.71
13 | 1.131 | 0.02113 | -0.106 | 53.497
13.5 | 1.072 | 0.02379 | -0.106 | 45.044
14 | 0.877 | 0.08041 | -0.076 | 10.911
14.5 | 0.816 | 0.09511 | -0.067 | 8.579

## 100. Re 8M Mach 0.10 (2)
BIGFOIL.COM POLAR EXPORT
NACA67-611 a=0.5
NACA67-611 a=0.5 |  |  |  | Cl Max: | 1.6913 | at alpha= | 19 | deg
XFOIL ncrit=9 |  |  |  | L/D Max: | 195.269 | at alpha= | 2.5 | deg
Re: | 8000000 |  |  | Cd Min: | 0.06291 | at alpha= | 20 | deg
Mach: | 0.1 |  |  | Cl=0 at alpha= | -4.161 | deg
|  |  |  | @ Cl=0.1, Cd= | 0.0050533
|  |  |  | @ Cl=0.4, Cd= | 0.0046576
|  |  |  | @ Cl=0.6, Cd= | 0.0043407
alpha (deg) | Cl | Cd | Cm | Cl/Cd
-16 | -1.1006 | 0.03062 | -0.1124 | -35.9438
-15.5 | -1.1398 | 0.02333 | -0.1037 | -48.8556
-15 | -1.1209 | 0.0202 | -0.0997 | -55.4901
-14.5 | -1.087 | 0.01821 | -0.0972 | -59.6925
-14 | -1.0469 | 0.0167 | -0.0952 | -62.6886
-13.5 | -1.0025 | 0.0155 | -0.0938 | -64.6774
-13 | -0.9557 | 0.01444 | -0.0926 | -66.1842
-12 | -0.8586 | 0.01249 | -0.0907 | -68.743
-11.5 | -0.8104 | 0.01132 | -0.0897 | -71.5901
-11 | -0.7588 | 0.01056 | -0.0891 | -71.8561
-10.5 | -0.7053 | 0.00999 | -0.0889 | -70.6006
-10 | -0.651 | 0.0095 | -0.0888 | -68.5263
-9.5 | -0.5961 | 0.00909 | -0.0887 | -65.5776
-9 | -0.5405 | 0.00879 | -0.0889 | -61.4903
-8.5 | -0.4851 | 0.00843 | -0.089 | -57.5445
-8 | -0.4304 | 0.00791 | -0.089 | -54.4121
-7.5 | -0.3761 | 0.00727 | -0.0889 | -51.7331
-7 | -0.3206 | 0.00684 | -0.089 | -46.8713
-6.5 | -0.2647 | 0.0065 | -0.0892 | -40.7231
-6 | -0.2086 | 0.00621 | -0.0895 | -33.591
-5.5 | -0.1519 | 0.00594 | -0.0898 | -25.5724
-5 | -0.095 | 0.00574 | -0.0903 | -16.5505
-4.5 | -0.0381 | 0.00559 | -0.0908 | -6.8157
-4 | 0.0181 | 0.0053 | -0.0911 | 3.4151
-3.5 | 0.0747 | 0.00512 | -0.0915 | 14.5898
-3 | 0.1316 | 0.00497 | -0.092 | 26.4789
-2.5 | 0.1883 | 0.00487 | -0.0924 | 38.6653
-2 | 0.245 | 0.00476 | -0.0929 | 51.4706
-1.5 | 0.3015 | 0.00467 | -0.0934 | 64.561
-1 | 0.3574 | 0.00465 | -0.0938 | 76.8602
-0.5 | 0.4135 | 0.00466 | -0.0942 | 88.7339
0 | 0.4691 | 0.00465 | -0.0945 | 100.8817
0.5 | 0.5233 | 0.00459 | -0.0946 | 114.0087
1 | 0.577 | 0.00441 | -0.0947 | 130.839
1.5 | 0.6301 | 0.00425 | -0.0947 | 148.2588
2 | 0.6758 | 0.00351 | -0.0934 | 192.5356
2.5 | 0.7264 | 0.00372 | -0.0928 | 195.2688
3 | 0.7597 | 0.00475 | -0.0888 | 159.9368
3.5 | 0.7982 | 0.00545 | -0.0858 | 146.4587
4 | 0.839 | 0.006 | -0.0832 | 139.8333
4.5 | 0.8743 | 0.00669 | -0.0795 | 130.6876
5 | 0.8985 | 0.00731 | -0.0734 | 122.9138
6 | 0.9634 | 0.00844 | -0.0651 | 114.1469
6.5 | 1.002 | 0.00891 | -0.0623 | 112.4579
7 | 1.0404 | 0.00935 | -0.0596 | 111.2727
7.5 | 1.077 | 0.00988 | -0.0566 | 109.0081
8 | 1.1125 | 0.01043 | -0.0534 | 106.6635
9 | 1.216 | 0.01177 | -0.0548 | 103.3135
9.5 | 1.2514 | 0.0125 | -0.052 | 100.112
10 | 1.2869 | 0.01324 | -0.0494 | 97.1979
10.5 | 1.3204 | 0.01413 | -0.0465 | 93.4466
11 | 1.3539 | 0.01504 | -0.0438 | 90.0199
11.5 | 1.3851 | 0.0161 | -0.0408 | 86.0311
12 | 1.4177 | 0.01712 | -0.0382 | 82.8096
12.5 | 1.4476 | 0.01832 | -0.0353 | 79.0175
13 | 1.4765 | 0.01961 | -0.0325 | 75.2932
13.5 | 1.5029 | 0.0211 | -0.0294 | 71.2275
14 | 1.5314 | 0.02251 | -0.0269 | 68.032
14.5 | 1.558 | 0.02409 | -0.0242 | 64.6741
15 | 1.5823 | 0.02589 | -0.0215 | 61.1163
15.5 | 1.6033 | 0.02797 | -0.0187 | 57.3221
16 | 1.6228 | 0.03027 | -0.016 | 53.6108
16.5 | 1.6439 | 0.03255 | -0.0137 | 50.5038
17 | 1.6604 | 0.03529 | -0.0113 | 47.0502
17.5 | 1.6703 | 0.03876 | -0.0087 | 43.0934
18 | 1.6823 | 0.04216 | -0.0068 | 39.9028
18.5 | 1.6885 | 0.04635 | -0.005 | 36.4293
19 | 1.6913 | 0.05111 | -0.0035 | 33.0914
19.5 | 1.6907 | 0.05649 | -0.0026 | 29.9292
20 | 1.6839 | 0.06291 | -0.0023 | 26.7668

## 101. Re 8M Mach 0.25 (1)
BIGFOIL.COM POLAR EXPORT
NACA67-611 a=0.5
NACA67-611 a=0.5 |  |  |  | Cl Max: | 1.325 | at alpha= | 8.5 | deg
JavaFoil+Calcfoil stall+Eppler ext transition |  |  |  | L/D Max: | 195.098 | at alpha= | 1.5 | deg
Re: | 8000000 |  |  | Cd Min: | 0.0034 | at alpha= | 1.5 | deg
Mach: | 0.25 |  |  | Cl=0 at alpha= | -3.8917 | deg
|  |  |  | @ Cl=0.1, Cd= | 0.0063418
|  |  |  | @ Cl=0.4, Cd= | 0.0055175
|  |  |  | @ Cl=0.6, Cd= | 0.09234
alpha (deg) | Cl | Cd | Cm | Cl/Cd
-14.5 | -0.061 | 0.10677 | -0.03 | -0.575
-14 | -0.059 | 0.10162 | -0.031 | -0.576
-13.5 | -0.143 | 0.09434 | -0.031 | -1.511
-13 | -0.192 | 0.08993 | -0.032 | -2.138
-12.5 | -0.232 | 0.08531 | -0.032 | -2.718
-12 | -0.265 | 0.0802 | -0.032 | -3.309
-11.5 | -0.294 | 0.07591 | -0.033 | -3.867
-11 | -0.316 | 0.07171 | -0.033 | -4.407
-10.5 | -0.332 | 0.06771 | -0.033 | -4.91
-10 | -0.343 | 0.06286 | -0.034 | -5.45
-9.5 | -0.346 | 0.05844 | -0.035 | -5.922
-9 | -0.342 | 0.05446 | -0.036 | -6.288
-8.5 | -0.332 | 0.05148 | -0.036 | -6.446
-8 | -0.315 | 0.04785 | -0.038 | -6.586
-7.5 | -0.293 | 0.04371 | -0.041 | -6.701
-7 | -0.266 | 0.03932 | -0.045 | -6.754
-6.5 | -0.283 | 0.00726 | -0.076 | -39.038
-6 | -0.235 | 0.00705 | -0.076 | -33.395
-5.5 | -0.183 | 0.00691 | -0.077 | -26.506
-5 | -0.128 | 0.00679 | -0.078 | -18.925
-4.5 | -0.072 | 0.00664 | -0.079 | -10.768
-4 | -0.013 | 0.00653 | -0.08 | -1.965
-3.5 | 0.047 | 0.00642 | -0.081 | 7.341
-3 | 0.108 | 0.00633 | -0.082 | 17.087
-2.5 | 0.17 | 0.006 | -0.083 | 28.306
-2 | 0.232 | 0.00588 | -0.084 | 39.385
-1.5 | 0.294 | 0.0058 | -0.084 | 50.641
-1 | 0.356 | 0.00572 | -0.085 | 62.323
-0.5 | 0.419 | 0.00543 | -0.086 | 77.268
0 | 0.481 | 0.00537 | -0.087 | 89.516
0.5 | 0.542 | 0.00436 | -0.088 | 124.329
1 | 0.603 | 0.00364 | -0.089 | 165.933
1.5 | 0.664 | 0.0034 | -0.09 | 195.098
2 | 0.725 | 0.00436 | -0.091 | 166.166
2.5 | 0.785 | 0.005 | -0.092 | 156.97
3 | 0.842 | 0.0055 | -0.092 | 153.077
3.5 | 0.9 | 0.00611 | -0.093 | 147.194
4 | 0.957 | 0.00684 | -0.094 | 139.828
4.5 | 1.013 | 0.0076 | -0.095 | 133.35
5 | 1.066 | 0.00953 | -0.096 | 111.897
5.5 | 1.119 | 0.00995 | -0.097 | 112.489
6 | 1.167 | 0.01046 | -0.097 | 111.609
6.5 | 1.211 | 0.01104 | -0.098 | 109.653
7 | 1.249 | 0.01158 | -0.099 | 107.895
7.5 | 1.282 | 0.01214 | -0.1 | 105.645
8 | 1.308 | 0.01281 | -0.101 | 102.105
8.5 | 1.325 | 0.01355 | -0.102 | 97.775
9 | 1.323 | 0.01432 | -0.102 | 92.4
9.5 | 1.307 | 0.01508 | -0.103 | 86.665
10 | 1.276 | 0.01593 | -0.104 | 80.079
10.5 | 1.23 | 0.01702 | -0.105 | 72.284
11 | 1.169 | 0.01812 | -0.106 | 64.493
11.5 | 1.093 | 0.01953 | -0.106 | 55.974
12 | 1.002 | 0.02135 | -0.107 | 46.96
12.5 | 0.901 | 0.02322 | -0.107 | 38.824
13 | 0.67 | 0.0876 | -0.062 | 7.644
13.5 | 0.576 | 0.09234 | -0.063 | 6.239

## 102. Re 8M Mach 0.25 (2)
BIGFOIL.COM POLAR EXPORT
NACA67-611 a=0.5
NACA67-611 a=0.5 |  |  |  | Cl Max: | 1.6064 | at alpha= | 17 | deg
XFOIL ncrit=9 |  |  |  | L/D Max: | 202.049 | at alpha= | 2.5 | deg
Re: | 8000000 |  |  | Cd Min: | 0.15078 | at alpha= | -15.5 | deg
Mach: | 0.25 |  |  | Cl=0 at alpha= | -4.1653 | deg
|  |  |  | @ Cl=0.1, Cd= | 0.0051299
|  |  |  | @ Cl=0.4, Cd= | 0.00468
|  |  |  | @ Cl=0.6, Cd= | 0.0044479
alpha (deg) | Cl | Cd | Cm | Cl/Cd
-15.5 | -0.3118 | 0.15078 | -0.0669 | -2.0679
-15 | -0.2865 | 0.14716 | -0.0704 | -1.9469
-14.5 | -0.2737 | 0.13944 | -0.0743 | -1.9629
-14 | -0.2747 | 0.12791 | -0.0788 | -2.1476
-13.5 | -0.2588 | 0.1217 | -0.0824 | -2.1265
-13 | -0.2678 | 0.10974 | -0.0874 | -2.4403
-12.5 | -0.2535 | 0.10377 | -0.0907 | -2.4429
-12 | -0.2394 | 0.09809 | -0.0937 | -2.4406
-11 | -0.4755 | 0.05445 | -0.1132 | -8.7328
-10.5 | -0.7173 | 0.01545 | -0.1037 | -46.4272
-10 | -0.6749 | 0.01273 | -0.1009 | -53.0165
-9.5 | -0.6201 | 0.01156 | -0.0993 | -53.6419
-9 | -0.5645 | 0.01051 | -0.098 | -53.7108
-8.5 | -0.5077 | 0.00962 | -0.097 | -52.7755
-8 | -0.4487 | 0.00906 | -0.0964 | -49.5254
-7.5 | -0.3889 | 0.00865 | -0.096 | -44.9595
-7 | -0.3341 | 0.00745 | -0.095 | -44.8456
-6.5 | -0.2755 | 0.00696 | -0.0947 | -39.5833
-6 | -0.2167 | 0.00653 | -0.0945 | -33.1853
-5.5 | -0.1577 | 0.00616 | -0.0944 | -25.6006
-5 | -0.0987 | 0.00587 | -0.0945 | -16.8143
-4.5 | -0.0393 | 0.00568 | -0.0947 | -6.919
-4 | 0.0194 | 0.0054 | -0.0949 | 3.5926
-3.5 | 0.0779 | 0.00519 | -0.0951 | 15.0096
-3 | 0.1367 | 0.00503 | -0.0954 | 27.1769
-2.5 | 0.1956 | 0.00492 | -0.0958 | 39.7561
-2 | 0.2538 | 0.0048 | -0.0962 | 52.875
-1.5 | 0.312 | 0.00472 | -0.0966 | 66.1017
-1 | 0.37 | 0.00468 | -0.097 | 79.0598
-0.5 | 0.4278 | 0.00468 | -0.0973 | 91.4103
0 | 0.485 | 0.00469 | -0.0976 | 103.4115
0.5 | 0.5408 | 0.00463 | -0.0977 | 116.8035
1 | 0.5961 | 0.00446 | -0.0977 | 133.6547
1.5 | 0.6507 | 0.00429 | -0.0976 | 151.6783
2 | 0.6969 | 0.00354 | -0.0961 | 196.8644
2.5 | 0.7496 | 0.00371 | -0.0955 | 202.0485
3 | 0.7811 | 0.00475 | -0.0907 | 164.4421
3.5 | 0.8162 | 0.00552 | -0.0866 | 147.8623
4 | 0.8534 | 0.00612 | -0.0828 | 139.4444
4.5 | 0.8755 | 0.0068 | -0.0758 | 128.75
5 | 0.9008 | 0.00753 | -0.0697 | 119.6282
5.5 | 0.9308 | 0.00827 | -0.0647 | 112.5514
6 | 0.9673 | 0.00886 | -0.0611 | 109.1761
6.5 | 1.0056 | 0.00941 | -0.0578 | 106.865
7 | 1.0459 | 0.00993 | -0.055 | 105.3273
7.5 | 1.0836 | 0.01052 | -0.0517 | 103.0038
8 | 1.1248 | 0.01117 | -0.0493 | 100.6983
8.5 | 1.1892 | 0.01201 | -0.0521 | 99.0175
10.5 | 1.3364 | 0.01571 | -0.0401 | 85.0668
11 | 1.3683 | 0.01692 | -0.0365 | 80.8688
11.5 | 1.4007 | 0.01818 | -0.0331 | 77.0462
12 | 1.4312 | 0.0196 | -0.0296 | 73.0204
12.5 | 1.4593 | 0.02123 | -0.0258 | 68.7376
13 | 1.4855 | 0.02303 | -0.0221 | 64.5028
13.5 | 1.5134 | 0.02482 | -0.0188 | 60.975
14 | 1.538 | 0.02693 | -0.0152 | 57.111
14.5 | 1.5579 | 0.02947 | -0.0115 | 52.8639
15 | 1.5754 | 0.03234 | -0.0079 | 48.7137
15.5 | 1.5902 | 0.03558 | -0.0045 | 44.6936
16 | 1.5994 | 0.0395 | -0.0012 | 40.4911
16.5 | 1.6042 | 0.04407 | 0.0017 | 36.4012
17 | 1.6064 | 0.04919 | 0.0039 | 32.657
17.5 | 1.5862 | 0.05699 | 0.0057 | 27.833
18 | 1.5808 | 0.06379 | 0.006 | 24.7813
18.5 | 1.5572 | 0.07332 | 0.005 | 21.2384
19 | 1.5187 | 0.08579 | 0.0017 | 17.7025
19.5 | 1.4849 | 0.09879 | -0.0036 | 15.0309
20 | 1.4489 | 0.11311 | -0.011 | 12.8097

## 103. Re 8M Mach 0.50 (1)
BIGFOIL.COM POLAR EXPORT
NACA67-611 a=0.5
NACA67-611 a=0.5 |  |  |  | Cl Max: | 1.344 | at alpha= | 20 | deg
JavaFoil+Calcfoil stall+Eppler ext transition |  |  |  | L/D Max: | 169.754 | at alpha= | 2 | deg
Re: | 8000000 |  |  | Cd Min: | 0.00439 | at alpha= | 1 | deg
Mach: | 0.5 |  |  | Cl=0 at alpha= | -3.8923 | deg
|  |  |  | @ Cl=0.1, Cd= | 0.0062787
|  |  |  | @ Cl=0.4, Cd= | 0.0061475
|  |  |  | @ Cl=0.6, Cd= | 0.0051562
alpha (deg) | Cl | Cd | Cm | Cl/Cd
-20 | -0.878 | 0.14981 | -0.035 | -5.862
-19.5 | -0.851 | 0.14609 | -0.035 | -5.824
-19 | -0.824 | 0.14044 | -0.036 | -5.869
-18.5 | -0.798 | 0.1382 | -0.036 | -5.771
-18 | -0.771 | 0.13361 | -0.036 | -5.769
-17.5 | -0.744 | 0.12752 | -0.037 | -5.835
-17 | -0.717 | 0.12303 | -0.037 | -5.824
-16.5 | -0.689 | 0.11647 | -0.037 | -5.918
-16 | -0.663 | 0.1084 | -0.037 | -6.112
-15.5 | -0.636 | 0.10254 | -0.038 | -6.201
-15 | -0.609 | 0.09543 | -0.039 | -6.386
-14.5 | -0.583 | 0.08936 | -0.04 | -6.522
-14 | -0.553 | 0.09943 | -0.037 | -5.562
-13.5 | -0.526 | 0.09286 | -0.038 | -5.662
-13 | -0.499 | 0.08637 | -0.038 | -5.775
-12.5 | -0.472 | 0.07935 | -0.039 | -5.946
-12 | -0.445 | 0.0734 | -0.04 | -6.064
-11.5 | -0.418 | 0.06807 | -0.042 | -6.147
-11 | -0.392 | 0.06292 | -0.043 | -6.224
-10.5 | -0.362 | 0.0696 | -0.039 | -5.196
-10 | -0.334 | 0.06647 | -0.038 | -5.027
-9.5 | -0.306 | 0.06718 | -0.037 | -4.56
-9 | -0.28 | 0.05521 | -0.041 | -5.072
-8.5 | -0.253 | 0.05095 | -0.043 | -4.965
-8 | -0.226 | 0.04711 | -0.045 | -4.797
-7.5 | -0.197 | 0.05124 | -0.039 | -3.849
-7 | -0.17 | 0.04802 | -0.039 | -3.536
-6.5 | -0.143 | 0.0437 | -0.041 | -3.265
-6 | -0.115 | 0.04058 | -0.043 | -2.846
-5.5 | -0.114 | 0.03652 | -0.048 | -3.135
-5 | -0.101 | 0.03571 | -0.045 | -2.836
-4.5 | -0.074 | 0.00706 | -0.088 | -10.515
-4 | -0.014 | 0.00684 | -0.089 | -2.01
-3.5 | 0.051 | 0.00643 | -0.09 | 8
-3 | 0.119 | 0.00622 | -0.091 | 19.125
-2.5 | 0.188 | 0.00609 | -0.092 | 30.865
-2 | 0.258 | 0.00565 | -0.093 | 45.618
-1.5 | 0.328 | 0.0062 | -0.094 | 52.854
-1 | 0.398 | 0.00615 | -0.095 | 64.678
-0.5 | 0.469 | 0.00606 | -0.096 | 77.346
0 | 0.535 | 0.00607 | -0.097 | 88.22
0.5 | 0.604 | 0.0051 | -0.098 | 118.44
1 | 0.672 | 0.00439 | -0.099 | 152.995
1.5 | 0.74 | 0.0045 | -0.1 | 164.302
2 | 0.807 | 0.00476 | -0.101 | 169.754
2.5 | 0.874 | 0.00562 | -0.102 | 155.392
3 | 0.935 | 0.0062 | -0.103 | 150.798
3.5 | 0.999 | 0.00716 | -0.104 | 139.551
4 | 1.062 | 0.00805 | -0.105 | 131.903
4.5 | 1.121 | 0.00932 | -0.106 | 120.28
5 | 1.177 | 0.01112 | -0.106 | 105.796
5.5 | 1.228 | 0.01178 | -0.107 | 104.262
6 | 1.267 | 0.01266 | -0.108 | 100.131
6.5 | 1.289 | 0.01352 | -0.109 | 95.329
7 | 1.281 | 0.01465 | -0.11 | 87.457
7.5 | 1.204 | 0.01601 | -0.111 | 75.205
8 | 0.779 | 0.01756 | -0.112 | 44.354
8.5 | 0.67 | 0.05656 | -0.06 | 11.84
9 | 0.841 | 0.01935 | -0.114 | 43.444
9.5 | 0.722 | 0.06364 | -0.061 | 11.348
10 | 0.902 | 0.02075 | -0.115 | 43.491
10.5 | 0.929 | 0.02302 | -0.116 | 40.358
11 | 0.799 | 0.07909 | -0.06 | 10.108
11.5 | 0.991 | 0.02422 | -0.118 | 40.93
12 | 1.011 | 0.02799 | -0.117 | 36.132
12.5 | 0.881 | 0.08709 | -0.069 | 10.122
13 | 0.907 | 0.09504 | -0.069 | 9.541
13.5 | 0.935 | 0.09149 | -0.072 | 10.223
14 | 0.958 | 0.10201 | -0.07 | 9.391
14.5 | 0.999 | 0.09907 | -0.083 | 10.084
15 | 1.009 | 0.10702 | -0.071 | 9.425
15.5 | 1.036 | 0.11221 | -0.074 | 9.236
16 | 1.103 | 0.09575 | -0.096 | 11.516
16.5 | 1.165 | 0.08293 | -0.107 | 14.051
17 | 1.113 | 0.12342 | -0.077 | 9.021
17.5 | 1.162 | 0.11785 | -0.092 | 9.858
18 | 1.266 | 0.08119 | -0.114 | 15.589
18.5 | 1.244 | 0.11287 | -0.104 | 11.022
19 | 1.22 | 0.14227 | -0.085 | 8.577
19.5 | 1.268 | 0.13432 | -0.096 | 9.442
20 | 1.344 | 0.10847 | -0.111 | 12.392

## 104. Re 8M Mach 0.50 (2)
BIGFOIL.COM POLAR EXPORT
NACA67-611 a=0.5
NACA67-611 a=0.5 |  |  |  | Cl Max: | 1.3398 | at alpha= | 10 | deg
XFOIL ncrit=9 |  |  |  | L/D Max: | 221.754 | at alpha= | 2.5 | deg
Re: | 8000000 |  |  | Cd Min: | 0.13405 | at alpha= | 15 | deg
Mach: | 0.5 |  |  | Cl=0 at alpha= | -4.2091 | deg
|  |  |  | @ Cl=0.1, Cd= | 0.0056853
|  |  |  | @ Cl=0.4, Cd= | 0.0049301
|  |  |  | @ Cl=0.6, Cd= | 0.0048358
alpha (deg) | Cl | Cd | Cm | Cl/Cd
-9 | -0.0923 | 0.07134 | -0.1238 | -1.2938
-8.5 | -0.0862 | 0.06517 | -0.1266 | -1.3227
-8 | -0.078 | 0.05995 | -0.129 | -1.3011
-7.5 | -0.0925 | 0.05405 | -0.1309 | -1.7114
-7 | -0.1037 | 0.0475 | -0.1309 | -2.1832
-6.5 | -0.1062 | 0.0394 | -0.1314 | -2.6954
-6 | -0.0968 | 0.03139 | -0.1301 | -3.0838
-5.5 | -0.0909 | 0.02196 | -0.1257 | -4.1393
-5 | -0.0714 | 0.01407 | -0.1202 | -5.0746
-4.5 | -0.0373 | 0.00773 | -0.1154 | -4.8254
-4 | 0.0268 | 0.00631 | -0.1135 | 4.2472
-3.5 | 0.0934 | 0.00572 | -0.1123 | 16.3287
-3 | 0.16 | 0.00537 | -0.1115 | 29.7952
-2.5 | 0.2268 | 0.00519 | -0.1111 | 43.6994
-2 | 0.2932 | 0.00509 | -0.1109 | 57.6031
-1.5 | 0.359 | 0.00498 | -0.1109 | 72.0884
-1 | 0.4247 | 0.0049 | -0.111 | 86.6735
-0.5 | 0.4901 | 0.00485 | -0.1112 | 101.0515
0 | 0.555 | 0.00485 | -0.1114 | 114.433
0.5 | 0.6185 | 0.00483 | -0.1113 | 128.0538
1 | 0.6794 | 0.00468 | -0.1108 | 145.1709
1.5 | 0.7391 | 0.0045 | -0.1101 | 164.2444
2 | 0.7884 | 0.00369 | -0.1076 | 213.6585
2.5 | 0.8471 | 0.00382 | -0.1063 | 221.7539
3.5 | 0.8678 | 0.0057 | -0.0839 | 152.2456
4 | 0.8796 | 0.00687 | -0.0738 | 128.0349
4.5 | 0.9038 | 0.00794 | -0.0662 | 113.8287
5.5 | 0.9532 | 0.01045 | -0.0519 | 91.2153
6 | 0.9854 | 0.01161 | -0.0461 | 84.8751
6.5 | 1.0274 | 0.0125 | -0.0418 | 82.192
8 | 1.2173 | 0.01619 | -0.0416 | 75.1884
9.5 | 1.3266 | 0.02121 | -0.0245 | 62.546
10 | 1.3398 | 0.02442 | -0.0163 | 54.8649
10.5 | 1.3265 | 0.02917 | -0.0062 | 45.4748
11 | 1.3067 | 0.03477 | 0.0032 | 37.5812
11.5 | 1.2811 | 0.04196 | 0.0101 | 30.5315
12 | 1.2434 | 0.05128 | 0.0143 | 24.2473
12.5 | 1.2047 | 0.06193 | 0.015 | 19.4526
13 | 1.1686 | 0.07369 | 0.0127 | 15.8583
13.5 | 1.1257 | 0.088 | 0.0066 | 12.792
14 | 1.0925 | 0.10301 | -0.0021 | 10.6058
14.5 | 1.0651 | 0.11891 | -0.0125 | 8.9572
15 | 1.0481 | 0.13405 | -0.0221 | 7.8187

## 105. Re 10M Mach 0.00 (1)
BIGFOIL.COM POLAR EXPORT
NACA67-611 a=0.5
NACA67-611 a=0.5 |  |  |  | Cl Max: | 1.341 | at alpha= | 9.5 | deg
JavaFoil+Calcfoil stall+Eppler ext transition |  |  |  | L/D Max: | 166.066 | at alpha= | 1.5 | deg
Re: | 10000000 |  |  | Cd Min: | 0.00388 | at alpha= | 1.5 | deg
Mach: | 0 |  |  | Cl=0 at alpha= | -3.8965 | deg
|  |  |  | @ Cl=0.1, Cd= | 0.0060685
|  |  |  | @ Cl=0.4, Cd= | 0.0054608
|  |  |  | @ Cl=0.6, Cd= | 0.0042156
alpha (deg) | Cl | Cd | Cm | Cl/Cd
-17 | -0.341 | 0.1307 | -0.028 | -2.613
-16.5 | -0.357 | 0.12435 | -0.028 | -2.867
-16 | -0.372 | 0.11908 | -0.029 | -3.122
-15.5 | -0.387 | 0.11232 | -0.029 | -3.444
-15 | -0.401 | 0.10761 | -0.029 | -3.73
-14.5 | -0.413 | 0.10215 | -0.03 | -4.039
-14 | -0.422 | 0.09555 | -0.03 | -4.412
-13.5 | -0.429 | 0.08994 | -0.031 | -4.772
-13 | -0.435 | 0.08468 | -0.031 | -5.137
-12.5 | -0.439 | 0.08062 | -0.032 | -5.44
-12 | -0.44 | 0.07714 | -0.032 | -5.7
-11.5 | -0.438 | 0.07296 | -0.032 | -6.005
-11 | -0.434 | 0.06715 | -0.033 | -6.465
-10.5 | -0.426 | 0.06341 | -0.034 | -6.718
-10 | -0.415 | 0.05875 | -0.035 | -7.065
-9.5 | -0.4 | 0.0547 | -0.037 | -7.317
-9 | -0.382 | 0.0507 | -0.039 | -7.532
-8.5 | -0.362 | 0.04474 | -0.043 | -8.087
-8 | -0.406 | 0.00747 | -0.07 | -54.291
-7.5 | -0.371 | 0.00721 | -0.072 | -51.372
-7 | -0.329 | 0.00704 | -0.072 | -46.686
-6.5 | -0.283 | 0.00689 | -0.073 | -40.995
-6 | -0.233 | 0.00676 | -0.074 | -34.475
-5.5 | -0.18 | 0.00661 | -0.075 | -27.276
-5 | -0.126 | 0.00653 | -0.076 | -19.279
-4.5 | -0.07 | 0.00638 | -0.077 | -10.95
-4 | -0.012 | 0.00624 | -0.077 | -2.001
-3.5 | 0.046 | 0.00616 | -0.078 | 7.435
-3 | 0.105 | 0.00606 | -0.079 | 17.313
-2.5 | 0.165 | 0.00597 | -0.08 | 27.589
-2 | 0.225 | 0.00586 | -0.081 | 38.339
-1.5 | 0.285 | 0.00561 | -0.082 | 50.798
-1 | 0.345 | 0.00556 | -0.083 | 62.108
-0.5 | 0.406 | 0.00545 | -0.084 | 74.586
0 | 0.466 | 0.00543 | -0.084 | 85.75
0.5 | 0.525 | 0.00475 | -0.085 | 110.647
1 | 0.585 | 0.00433 | -0.086 | 134.885
1.5 | 0.644 | 0.00388 | -0.087 | 166.066
2 | 0.702 | 0.00483 | -0.088 | 145.509
2.5 | 0.761 | 0.00517 | -0.089 | 147.186
3 | 0.816 | 0.00574 | -0.09 | 142.128
3.5 | 0.873 | 0.00625 | -0.09 | 139.682
4 | 0.929 | 0.00678 | -0.091 | 136.965
4.5 | 0.984 | 0.00744 | -0.092 | 132.166
5 | 1.036 | 0.00881 | -0.093 | 117.593
5.5 | 1.088 | 0.00919 | -0.094 | 118.454
6 | 1.137 | 0.00961 | -0.094 | 118.239
6.5 | 1.182 | 0.01012 | -0.095 | 116.725
7 | 1.223 | 0.01055 | -0.096 | 115.958
7.5 | 1.261 | 0.01106 | -0.097 | 113.971
8 | 1.293 | 0.01162 | -0.098 | 111.31
8.5 | 1.32 | 0.01221 | -0.099 | 108.136
9 | 1.335 | 0.01271 | -0.099 | 105.006
9.5 | 1.341 | 0.01337 | -0.1 | 100.358
10 | 1.339 | 0.01406 | -0.101 | 95.3
10.5 | 1.329 | 0.01472 | -0.102 | 90.331
11 | 1.311 | 0.01556 | -0.103 | 84.252
11.5 | 1.285 | 0.01642 | -0.103 | 78.29
12 | 1.253 | 0.01717 | -0.104 | 72.992
12.5 | 1.214 | 0.01862 | -0.105 | 65.202
13 | 1.17 | 0.01974 | -0.105 | 59.288
13.5 | 1.123 | 0.02085 | -0.106 | 53.879
14 | 1.065 | 0.02429 | -0.106 | 43.846
14.5 | 1.005 | 0.02838 | -0.105 | 35.409

## 106. Re 10M Mach 0.00 (2)
BIGFOIL.COM POLAR EXPORT
NACA67-611 a=0.5
NACA67-611 a=0.5 |  |  |  | Cl Max: | 1.7209 | at alpha= | 19.5 | deg
XFOIL ncrit=9 |  |  |  | L/D Max: | 161.069 | at alpha= | 2 | deg
Re: | 10000000 |  |  | Cd Min: | 0.05068 | at alpha= | 19.5 | deg
Mach: | 0 |  |  | Cl=0 at alpha= | -4.1477 | deg
|  |  |  | @ Cl=0.1, Cd= | 0.0048577
|  |  |  | @ Cl=0.4, Cd= | 0.0045665
|  |  |  | @ Cl=0.6, Cd= | 0.0043752
alpha (deg) | Cl | Cd | Cm | Cl/Cd
-18.5 | -1.2003 | 0.03477 | -0.1233 | -34.5211
-18 | -1.2425 | 0.02954 | -0.1167 | -42.0616
-17.5 | -1.2633 | 0.02646 | -0.1081 | -47.7438
-17 | -1.2592 | 0.0238 | -0.1024 | -52.9076
-16.5 | -1.2398 | 0.02144 | -0.0986 | -57.8265
-16 | -1.2141 | 0.01923 | -0.0955 | -63.1357
-15.5 | -1.1831 | 0.01726 | -0.0929 | -68.5458
-15 | -1.1439 | 0.0159 | -0.0911 | -71.9434
-14.5 | -1.1004 | 0.01486 | -0.0899 | -74.0511
-14 | -1.0547 | 0.01392 | -0.089 | -75.7687
-13.5 | -1.0072 | 0.0131 | -0.0882 | -76.8855
-13 | -0.9584 | 0.01236 | -0.0876 | -77.5405
-12.5 | -0.9087 | 0.01168 | -0.0872 | -77.7997
-12 | -0.8578 | 0.01109 | -0.0869 | -77.349
-11.5 | -0.8082 | 0.01018 | -0.0863 | -79.391
-11 | -0.7569 | 0.00948 | -0.0861 | -79.8418
-10.5 | -0.7038 | 0.009 | -0.0861 | -78.2
-10 | -0.6497 | 0.00862 | -0.0862 | -75.3712
-9.5 | -0.5953 | 0.00828 | -0.0863 | -71.8961
-9 | -0.5402 | 0.008 | -0.0866 | -67.525
-7.5 | -0.375 | 0.00692 | -0.0874 | -54.1908
-7 | -0.3204 | 0.00648 | -0.0876 | -49.4444
-6.5 | -0.265 | 0.00613 | -0.0878 | -43.23
-6 | -0.2091 | 0.00584 | -0.0882 | -35.8048
-5.5 | -0.1529 | 0.00561 | -0.0886 | -27.2549
-5 | -0.0965 | 0.00545 | -0.0891 | -17.7064
-4.5 | -0.0396 | 0.00529 | -0.0897 | -7.4858
-4 | 0.0166 | 0.00511 | -0.0901 | 3.2485
-3.5 | 0.073 | 0.00492 | -0.0906 | 14.8374
-3 | 0.1293 | 0.00479 | -0.0911 | 26.9937
-2 | 0.2422 | 0.0046 | -0.0921 | 52.6522
-1.5 | 0.2979 | 0.00456 | -0.0925 | 65.3289
-1 | 0.3539 | 0.00455 | -0.0929 | 77.7802
-0.5 | 0.4096 | 0.00457 | -0.0934 | 89.628
0.5 | 0.5199 | 0.00452 | -0.094 | 115.0221
1 | 0.5738 | 0.0044 | -0.0942 | 130.4091
1.5 | 0.6266 | 0.00435 | -0.0941 | 144.046
2 | 0.6781 | 0.00421 | -0.0939 | 161.0689
3 | 0.7505 | 0.00499 | -0.0875 | 150.4008
3.5 | 0.7927 | 0.00555 | -0.0853 | 142.8288
4 | 0.8356 | 0.00603 | -0.0832 | 138.5738
4.5 | 0.8728 | 0.00664 | -0.08 | 131.4458
5 | 0.9059 | 0.00718 | -0.0759 | 126.1699
5.5 | 0.9363 | 0.00767 | -0.0712 | 122.073
6 | 0.9735 | 0.00811 | -0.068 | 120.037
6.5 | 1.0117 | 0.00851 | -0.0652 | 118.8837
7 | 1.0512 | 0.00894 | -0.0627 | 117.5839
7.5 | 1.0882 | 0.00942 | -0.0599 | 115.5202
8 | 1.1254 | 0.00992 | -0.0571 | 113.4476
8.5 | 1.1604 | 0.01047 | -0.054 | 110.8309
9 | 1.2087 | 0.01108 | -0.0541 | 109.0884
9.5 | 1.2711 | 0.01178 | -0.0574 | 107.9032
11 | 1.3631 | 0.01414 | -0.0469 | 96.4003
11.5 | 1.3965 | 0.01503 | -0.0444 | 92.9142
12 | 1.4288 | 0.01599 | -0.0418 | 89.3558
12.5 | 1.4582 | 0.01713 | -0.0389 | 85.1255
13 | 1.4882 | 0.01828 | -0.0362 | 81.4114
13.5 | 1.517 | 0.0195 | -0.0335 | 77.7949
14 | 1.5459 | 0.02078 | -0.031 | 74.3936
14.5 | 1.5732 | 0.02219 | -0.0284 | 70.8968
15 | 1.599 | 0.02373 | -0.0259 | 67.3831
15.5 | 1.6182 | 0.02578 | -0.0228 | 62.7696
16 | 1.6385 | 0.02783 | -0.02 | 58.8753
16.5 | 1.6614 | 0.0298 | -0.0178 | 55.7517
17 | 1.6797 | 0.03217 | -0.0154 | 52.2132
17.5 | 1.69 | 0.03532 | -0.0126 | 47.8482
18 | 1.7044 | 0.03828 | -0.0105 | 44.5246
18.5 | 1.7136 | 0.04183 | -0.0085 | 40.9658
19 | 1.7181 | 0.04608 | -0.0066 | 37.2852
19.5 | 1.7209 | 0.05068 | -0.0053 | 33.9562

## 107. Re 10M Mach 0.10 (1)
BIGFOIL.COM POLAR EXPORT
NACA67-611 a=0.5
NACA67-611 a=0.5 |  |  |  | Cl Max: | 1.339 | at alpha= | 9.5 | deg
JavaFoil+Calcfoil stall+Eppler ext transition |  |  |  | L/D Max: | 166.337 | at alpha= | 1.5 | deg
Re: | 10000000 |  |  | Cd Min: | 0.00389 | at alpha= | 1.5 | deg
Mach: | 0.1 |  |  | Cl=0 at alpha= | -3.8898 | deg
|  |  |  | @ Cl=0.1, Cd= | 0.0060427
|  |  |  | @ Cl=0.4, Cd= | 0.0055213
|  |  |  | @ Cl=0.6, Cd= | 0.0042347
alpha (deg) | Cl | Cd | Cm | Cl/Cd
-16.5 | -0.315 | 0.12619 | -0.029 | -2.499
-16 | -0.333 | 0.11958 | -0.029 | -2.782
-15.5 | -0.35 | 0.11428 | -0.029 | -3.063
-15 | -0.367 | 0.10858 | -0.03 | -3.382
-14.5 | -0.381 | 0.10135 | -0.03 | -3.762
-14 | -0.393 | 0.0952 | -0.031 | -4.128
-13.5 | -0.403 | 0.09088 | -0.031 | -4.438
-13 | -0.412 | 0.0857 | -0.031 | -4.808
-12.5 | -0.419 | 0.08076 | -0.032 | -5.182
-12 | -0.423 | 0.07712 | -0.032 | -5.478
-11.5 | -0.424 | 0.07175 | -0.033 | -5.912
-11 | -0.422 | 0.06728 | -0.034 | -6.276
-10.5 | -0.416 | 0.06374 | -0.033 | -6.532
-10 | -0.408 | 0.05904 | -0.035 | -6.906
-9.5 | -0.394 | 0.05531 | -0.036 | -7.131
-9 | -0.378 | 0.05137 | -0.038 | -7.351
-8.5 | -0.358 | 0.0462 | -0.042 | -7.746
-8 | -0.335 | 0.04091 | -0.046 | -8.182
-7.5 | -0.37 | 0.00728 | -0.072 | -50.782
-7 | -0.328 | 0.0071 | -0.073 | -46.23
-6.5 | -0.283 | 0.00691 | -0.074 | -40.964
-6 | -0.233 | 0.00679 | -0.074 | -34.365
-5.5 | -0.181 | 0.00665 | -0.075 | -27.197
-5 | -0.126 | 0.00649 | -0.076 | -19.461
-4.5 | -0.07 | 0.00636 | -0.077 | -11.026
-4 | -0.013 | 0.00625 | -0.078 | -2.008
-3.5 | 0.046 | 0.00618 | -0.079 | 7.455
-3 | 0.105 | 0.00603 | -0.08 | 17.475
-2.5 | 0.165 | 0.00601 | -0.081 | 27.535
-2 | 0.226 | 0.00593 | -0.081 | 38.067
-1.5 | 0.286 | 0.00557 | -0.082 | 51.389
-1 | 0.347 | 0.00553 | -0.083 | 62.672
-0.5 | 0.408 | 0.00552 | -0.084 | 74.012
0 | 0.468 | 0.00543 | -0.085 | 86.119
0.5 | 0.528 | 0.00475 | -0.086 | 111.136
1 | 0.587 | 0.00433 | -0.087 | 135.622
1.5 | 0.647 | 0.00389 | -0.088 | 166.337
2 | 0.706 | 0.00484 | -0.088 | 145.827
2.5 | 0.765 | 0.00519 | -0.089 | 147.206
3 | 0.82 | 0.00576 | -0.09 | 142.298
3.5 | 0.877 | 0.00629 | -0.091 | 139.519
4 | 0.933 | 0.00682 | -0.092 | 136.754
4.5 | 0.988 | 0.0075 | -0.092 | 131.727
5 | 1.041 | 0.00886 | -0.093 | 117.448
5.5 | 1.093 | 0.00924 | -0.094 | 118.327
6 | 1.142 | 0.00967 | -0.095 | 118.123
6.5 | 1.187 | 0.01019 | -0.096 | 116.413
7 | 1.228 | 0.01063 | -0.097 | 115.544
7.5 | 1.265 | 0.01117 | -0.097 | 113.218
8 | 1.296 | 0.01173 | -0.098 | 110.513
8.5 | 1.322 | 0.01233 | -0.099 | 107.271
9 | 1.335 | 0.01285 | -0.1 | 103.911
9.5 | 1.339 | 0.01352 | -0.101 | 99.023
10 | 1.333 | 0.01424 | -0.102 | 93.65
10.5 | 1.319 | 0.01492 | -0.102 | 88.457
11 | 1.297 | 0.0158 | -0.103 | 82.035
11.5 | 1.266 | 0.0167 | -0.104 | 75.805
12 | 1.227 | 0.0178 | -0.105 | 68.952
12.5 | 1.182 | 0.01898 | -0.105 | 62.309
13 | 1.132 | 0.02031 | -0.106 | 55.748
13.5 | 1.073 | 0.02295 | -0.106 | 46.748
14 | 1.005 | 0.0276 | -0.105 | 36.415
14.5 | 0.828 | 0.08565 | -0.075 | 9.669

## 108. Re 10M Mach 0.10 (2)
BIGFOIL.COM POLAR EXPORT
NACA67-611 a=0.5
NACA67-611 a=0.5 |  |  |  | Cl Max: | 1.7168 | at alpha= | 20 | deg
XFOIL ncrit=9 |  |  |  | L/D Max: | 169.267 | at alpha= | 2.5 | deg
Re: | 10000000 |  |  | Cd Min: | 0.05891 | at alpha= | 20 | deg
Mach: | 0.1 |  |  | Cl=0 at alpha= | -4.1482 | deg
|  |  |  | @ Cl=0.1, Cd= | 0.0048646
|  |  |  | @ Cl=0.4, Cd= | 0.0045656
|  |  |  | @ Cl=0.6, Cd= | 0.0043786
alpha (deg) | Cl | Cd | Cm | Cl/Cd
-16.5 | -1.1598 | 0.02922 | -0.1132 | -39.692
-16 | -1.1765 | 0.02452 | -0.1058 | -47.9812
-15.5 | -1.1618 | 0.02134 | -0.1015 | -54.4424
-15 | -1.1369 | 0.01867 | -0.0979 | -60.8945
-14.5 | -1.1042 | 0.01651 | -0.0952 | -66.8807
-14 | -1.0616 | 0.01514 | -0.0934 | -70.1189
-13.5 | -1.0155 | 0.01404 | -0.0921 | -72.3291
-13 | -0.9672 | 0.01312 | -0.0911 | -73.7195
-12.5 | -0.9175 | 0.0123 | -0.0902 | -74.5935
-11.5 | -0.8148 | 0.01082 | -0.089 | -75.305
-11 | -0.7642 | 0.00986 | -0.0883 | -77.5051
-10.5 | -0.7108 | 0.00926 | -0.088 | -76.7603
-10 | -0.6563 | 0.00881 | -0.0879 | -74.4949
-9.5 | -0.6012 | 0.00843 | -0.0879 | -71.3167
-9 | -0.5454 | 0.00812 | -0.088 | -67.1675
-8 | -0.4333 | 0.00747 | -0.0884 | -58.0054
-7.5 | -0.3778 | 0.00707 | -0.0886 | -53.4371
-7 | -0.3229 | 0.00655 | -0.0886 | -49.2977
-6.5 | -0.267 | 0.00619 | -0.0888 | -43.1341
-6 | -0.2107 | 0.00587 | -0.089 | -35.8944
-5.5 | -0.1541 | 0.00563 | -0.0894 | -27.3712
-5 | -0.0972 | 0.00546 | -0.0898 | -17.8022
-4.5 | -0.0399 | 0.0053 | -0.0904 | -7.5283
-4 | 0.0168 | 0.00512 | -0.0908 | 3.2812
-3.5 | 0.0735 | 0.00493 | -0.0912 | 14.9087
-3 | 0.1302 | 0.00479 | -0.0917 | 27.1816
-2.5 | 0.1872 | 0.00471 | -0.0922 | 39.7452
-2 | 0.2438 | 0.00461 | -0.0927 | 52.885
-1.5 | 0.2999 | 0.00457 | -0.0931 | 65.6236
-1 | 0.3562 | 0.00455 | -0.0935 | 78.2857
-0.5 | 0.4122 | 0.00457 | -0.0939 | 90.1969
0 | 0.4678 | 0.00459 | -0.0943 | 101.9172
0.5 | 0.5231 | 0.00453 | -0.0946 | 115.4746
1 | 0.5773 | 0.0044 | -0.0947 | 131.2045
1.5 | 0.6303 | 0.00435 | -0.0947 | 144.8966
2 | 0.682 | 0.00421 | -0.0944 | 161.9952
2.5 | 0.716 | 0.00423 | -0.0908 | 169.2671
3 | 0.7542 | 0.00499 | -0.0878 | 151.1423
3.5 | 0.796 | 0.00557 | -0.0854 | 142.9084
4 | 0.8386 | 0.00605 | -0.0832 | 138.6116
4.5 | 0.8752 | 0.00667 | -0.0798 | 131.2144
5 | 0.9052 | 0.00721 | -0.0749 | 125.5479
5.5 | 0.9363 | 0.00772 | -0.0703 | 121.2824
6 | 0.9742 | 0.00817 | -0.0672 | 119.2411
6.5 | 1.0125 | 0.00859 | -0.0644 | 117.8696
7.5 | 1.0894 | 0.00952 | -0.0589 | 114.4328
8 | 1.1268 | 0.01003 | -0.0561 | 112.343
8.5 | 1.1613 | 0.0106 | -0.0528 | 109.5566
9 | 1.2144 | 0.01126 | -0.0538 | 107.8508
9.5 | 1.277 | 0.012 | -0.057 | 106.4167
11 | 1.3657 | 0.01446 | -0.0455 | 94.4467
11.5 | 1.3999 | 0.01535 | -0.043 | 91.1987
12 | 1.4319 | 0.01638 | -0.0402 | 87.4176
12.5 | 1.4605 | 0.01762 | -0.0371 | 82.8888
13 | 1.4902 | 0.01883 | -0.0343 | 79.1397
14 | 1.5491 | 0.0214 | -0.029 | 72.3879
14.5 | 1.5738 | 0.02303 | -0.026 | 68.337
15 | 1.6009 | 0.02459 | -0.0235 | 65.1037
15.5 | 1.6193 | 0.02678 | -0.0202 | 60.4668
16 | 1.639 | 0.02899 | -0.0173 | 56.5367
16.5 | 1.6609 | 0.03116 | -0.015 | 53.3023
17 | 1.6772 | 0.03381 | -0.0124 | 49.6066
17.5 | 1.6855 | 0.03731 | -0.0095 | 45.1756
18 | 1.6955 | 0.04083 | -0.0073 | 41.5258
18.5 | 1.7048 | 0.04462 | -0.0055 | 38.2071
19 | 1.7025 | 0.0498 | -0.0036 | 34.1867
19.5 | 1.702 | 0.05508 | -0.0026 | 30.9005
20 | 1.7168 | 0.05891 | -0.0025 | 29.1428

## 109. Re 10M Mach 0.25 (1)
BIGFOIL.COM POLAR EXPORT
NACA67-611 a=0.5
NACA67-611 a=0.5 |  |  |  | Cl Max: | 1.326 | at alpha= | 8.5 | deg
JavaFoil+Calcfoil stall+Eppler ext transition |  |  |  | L/D Max: | 184.795 | at alpha= | 1.5 | deg
Re: | 10000000 |  |  | Cd Min: | 0.00359 | at alpha= | 1.5 | deg
Mach: | 0.25 |  |  | Cl=0 at alpha= | -3.8917 | deg
|  |  |  | @ Cl=0.1, Cd= | 0.0061744
|  |  |  | @ Cl=0.4, Cd= | 0.0055251
|  |  |  | @ Cl=0.6, Cd= | 0.092
alpha (deg) | Cl | Cd | Cm | Cl/Cd
-14.5 | -0.061 | 0.10701 | -0.031 | -0.574
-14 | -0.059 | 0.0997 | -0.031 | -0.588
-13.5 | -0.143 | 0.09334 | -0.032 | -1.528
-13 | -0.192 | 0.08801 | -0.032 | -2.185
-12.5 | -0.232 | 0.08401 | -0.032 | -2.76
-12 | -0.265 | 0.07985 | -0.033 | -3.324
-11.5 | -0.294 | 0.0753 | -0.033 | -3.899
-11 | -0.316 | 0.0705 | -0.033 | -4.483
-10.5 | -0.333 | 0.06781 | -0.033 | -4.903
-10 | -0.343 | 0.06151 | -0.035 | -5.574
-9.5 | -0.346 | 0.05813 | -0.035 | -5.954
-9 | -0.343 | 0.05438 | -0.036 | -6.302
-8.5 | -0.332 | 0.05064 | -0.037 | -6.562
-8 | -0.316 | 0.04674 | -0.039 | -6.759
-7.5 | -0.294 | 0.04262 | -0.043 | -6.893
-7 | -0.276 | 0.02928 | -0.056 | -9.415
-6.5 | -0.283 | 0.0071 | -0.076 | -39.899
-6 | -0.235 | 0.00694 | -0.076 | -33.928
-5.5 | -0.183 | 0.00673 | -0.077 | -27.232
-5 | -0.128 | 0.00663 | -0.078 | -19.372
-4.5 | -0.072 | 0.00648 | -0.079 | -11.041
-4 | -0.013 | 0.00639 | -0.08 | -2.009
-3.5 | 0.047 | 0.00627 | -0.081 | 7.526
-3 | 0.108 | 0.00616 | -0.082 | 17.551
-2.5 | 0.17 | 0.00607 | -0.083 | 27.978
-2 | 0.232 | 0.00573 | -0.084 | 40.422
-1.5 | 0.294 | 0.0057 | -0.084 | 51.604
-1 | 0.356 | 0.00556 | -0.085 | 64.096
-0.5 | 0.419 | 0.00551 | -0.086 | 76.089
0 | 0.481 | 0.00521 | -0.087 | 92.176
0.5 | 0.542 | 0.00454 | -0.088 | 119.443
1 | 0.603 | 0.00435 | -0.089 | 138.611
1.5 | 0.664 | 0.00359 | -0.09 | 184.795
2 | 0.725 | 0.00496 | -0.091 | 146.142
2.5 | 0.785 | 0.00533 | -0.092 | 147.413
3 | 0.841 | 0.00594 | -0.092 | 141.715
3.5 | 0.9 | 0.00648 | -0.093 | 138.836
4 | 0.957 | 0.00708 | -0.094 | 135.188
4.5 | 1.013 | 0.00791 | -0.095 | 128.129
5 | 1.067 | 0.00919 | -0.096 | 116.055
5.5 | 1.12 | 0.00959 | -0.097 | 116.782
6 | 1.168 | 0.01009 | -0.097 | 115.723
6.5 | 1.211 | 0.01062 | -0.098 | 114.08
7 | 1.25 | 0.01114 | -0.099 | 112.2
7.5 | 1.283 | 0.01174 | -0.1 | 109.319
8 | 1.309 | 0.01239 | -0.101 | 105.661
8.5 | 1.326 | 0.01302 | -0.102 | 101.796
9 | 1.324 | 0.01375 | -0.103 | 96.272
9.5 | 1.308 | 0.01449 | -0.103 | 90.269
10 | 1.277 | 0.01531 | -0.104 | 83.414
10.5 | 1.231 | 0.01634 | -0.105 | 75.37
11 | 1.17 | 0.01737 | -0.106 | 67.354
11.5 | 1.095 | 0.01863 | -0.106 | 58.741
12 | 1.005 | 0.02043 | -0.107 | 49.179
12.5 | 0.905 | 0.02189 | -0.107 | 41.331
13 | 0.674 | 0.08363 | -0.067 | 8.053
13.5 | 0.576 | 0.092 | -0.063 | 6.263

## 110. Re 10M Mach 0.25 (2)
BIGFOIL.COM POLAR EXPORT
NACA67-611 a=0.5
NACA67-611 a=0.5 |  |  |  | Cl Max: | 1.636 | at alpha= | 16.5 | deg
XFOIL ncrit=9 |  |  |  | L/D Max: | 178.696 | at alpha= | 2.5 | deg
Re: | 10000000 |  |  | Cd Min: | 0.15991 | at alpha= | -16 | deg
Mach: | 0.25 |  |  | Cl=0 at alpha= | -4.1521 | deg
|  |  |  | @ Cl=0.1, Cd= | 0.0049363
|  |  |  | @ Cl=0.4, Cd= | 0.0045854
|  |  |  | @ Cl=0.6, Cd= | 0.0044261
alpha (deg) | Cl | Cd | Cm | Cl/Cd
-16 | -0.3206 | 0.15991 | -0.0629 | -2.0049
-15.5 | -0.3165 | 0.14882 | -0.0674 | -2.1267
-15 | -0.2889 | 0.14603 | -0.0707 | -1.9784
-14.5 | -0.2972 | 0.13201 | -0.076 | -2.2513
-14 | -0.2779 | 0.12657 | -0.0795 | -2.1956
-13.5 | -0.2869 | 0.11439 | -0.0848 | -2.5081
-13 | -0.2762 | 0.10756 | -0.0884 | -2.5679
-12.5 | -0.2671 | 0.10072 | -0.092 | -2.6519
-12 | -0.3398 | 0.0802 | -0.1016 | -4.2369
-11.5 | -0.4643 | 0.0585 | -0.1152 | -7.9368
-11 | -0.7757 | 0.01602 | -0.1051 | -48.4207
-10.5 | -0.7314 | 0.01369 | -0.1023 | -53.4259
-10 | -0.687 | 0.01118 | -0.0995 | -61.449
-9.5 | -0.6313 | 0.01009 | -0.098 | -62.5669
-9 | -0.5729 | 0.00933 | -0.0969 | -61.4041
-8.5 | -0.5142 | 0.00865 | -0.096 | -59.4451
-8 | -0.4546 | 0.00817 | -0.0955 | -55.6426
-7.5 | -0.3942 | 0.00786 | -0.0952 | -50.1527
-7 | -0.3364 | 0.0072 | -0.0946 | -46.7222
-6.5 | -0.2784 | 0.00655 | -0.0941 | -42.5038
-6 | -0.2194 | 0.00613 | -0.0939 | -35.7912
-5.5 | -0.1603 | 0.00582 | -0.0939 | -27.543
-5 | -0.101 | 0.00556 | -0.094 | -18.1655
-4.5 | -0.0414 | 0.00537 | -0.0943 | -7.7095
-4 | 0.0181 | 0.00524 | -0.0946 | 3.4542
-3.5 | 0.0766 | 0.005 | -0.0948 | 15.32
-3 | 0.1354 | 0.00484 | -0.0951 | 27.9752
-2.5 | 0.1941 | 0.00475 | -0.0955 | 40.8632
-2 | 0.2527 | 0.00466 | -0.0959 | 54.2275
-1.5 | 0.3108 | 0.0046 | -0.0963 | 67.5652
-1 | 0.3688 | 0.00458 | -0.0967 | 80.524
-0.5 | 0.4263 | 0.00459 | -0.0971 | 92.8758
0 | 0.4838 | 0.0046 | -0.0974 | 105.1739
0.5 | 0.5407 | 0.00456 | -0.0977 | 118.5746
1 | 0.5965 | 0.00443 | -0.0978 | 134.6501
1.5 | 0.6509 | 0.00437 | -0.0976 | 148.9474
2 | 0.7036 | 0.00424 | -0.0972 | 165.9434
2.5 | 0.7398 | 0.00414 | -0.0937 | 178.6957
3.5 | 0.813 | 0.00565 | -0.0861 | 143.8938
4 | 0.8532 | 0.00615 | -0.0829 | 138.7317
4.5 | 0.8775 | 0.00676 | -0.0763 | 129.8077
5 | 0.9045 | 0.00745 | -0.0705 | 121.4094
5.5 | 0.9382 | 0.00806 | -0.0662 | 116.402
6 | 0.9774 | 0.00856 | -0.063 | 114.1822
6.5 | 1.0174 | 0.00906 | -0.06 | 112.2958
7 | 1.0575 | 0.00957 | -0.0571 | 110.5016
8 | 1.1334 | 0.01076 | -0.0506 | 105.3346
9 | 1.2407 | 0.0123 | -0.0514 | 100.8699
9.5 | 1.2802 | 0.01316 | -0.0488 | 97.2796
10 | 1.3166 | 0.01405 | -0.0456 | 93.7082
10.5 | 1.3503 | 0.01512 | -0.0421 | 89.3056
11 | 1.3849 | 0.01619 | -0.0389 | 85.5405
11.5 | 1.4174 | 0.01742 | -0.0354 | 81.3662
12 | 1.4476 | 0.01882 | -0.0317 | 76.9182
12.5 | 1.4783 | 0.02023 | -0.0282 | 73.0746
13 | 1.5069 | 0.02185 | -0.0246 | 68.9657
13.5 | 1.5343 | 0.02358 | -0.021 | 65.0679
14 | 1.5597 | 0.02555 | -0.0174 | 61.045
14.5 | 1.58 | 0.02794 | -0.0134 | 56.5497
15 | 1.6007 | 0.03046 | -0.0099 | 52.5509
15.5 | 1.6147 | 0.03361 | -0.0061 | 48.0422
16 | 1.6234 | 0.03742 | -0.0025 | 43.3832
16.5 | 1.636 | 0.04116 | 0.0004 | 39.7473
17 | 1.6293 | 0.04687 | 0.0034 | 34.7621
17.5 | 1.6221 | 0.05311 | 0.0054 | 30.5423
18 | 1.5946 | 0.06208 | 0.0064 | 25.6862
18.5 | 1.5719 | 0.07132 | 0.0057 | 22.0401
19 | 1.55 | 0.08133 | 0.0035 | 19.0582
19.5 | 1.4875 | 0.09823 | -0.0032 | 15.143
20 | 1.4652 | 0.11026 | -0.0092 | 13.2886

## 111. Re 10M Mach 0.50 (1)
BIGFOIL.COM POLAR EXPORT
NACA67-611 a=0.5
NACA67-611 a=0.5 |  |  |  | Cl Max: | 1.319 | at alpha= | 18 | deg
JavaFoil+Calcfoil stall+Eppler ext transition |  |  |  | L/D Max: | 155.382 | at alpha= | 1.5 | deg
Re: | 10000000 |  |  | Cd Min: | 0.00476 | at alpha= | 1.5 | deg
Mach: | 0.5 |  |  | Cl=0 at alpha= | -3.8923 | deg
|  |  |  | @ Cl=0.1, Cd= | 0.0061618
|  |  |  | @ Cl=0.4, Cd= | 0.0059292
|  |  |  | @ Cl=0.6, Cd= | 0.0053065
alpha (deg) | Cl | Cd | Cm | Cl/Cd
-20 | -0.88 | 0.14769 | -0.036 | -5.957
-19.5 | -0.852 | 0.14133 | -0.036 | -6.028
-19 | -0.826 | 0.1343 | -0.036 | -6.148
-18.5 | -0.798 | 0.12935 | -0.037 | -6.172
-18 | -0.772 | 0.12234 | -0.037 | -6.308
-17.5 | -0.744 | 0.1265 | -0.037 | -5.885
-17 | -0.717 | 0.12202 | -0.037 | -5.876
-16.5 | -0.69 | 0.11427 | -0.037 | -6.037
-16 | -0.663 | 0.10706 | -0.038 | -6.195
-15.5 | -0.636 | 0.10013 | -0.039 | -6.357
-15 | -0.611 | 0.09316 | -0.04 | -6.557
-14.5 | -0.585 | 0.08599 | -0.042 | -6.808
-14 | -0.553 | 0.09903 | -0.038 | -5.586
-13.5 | -0.526 | 0.0914 | -0.038 | -5.755
-13 | -0.499 | 0.08542 | -0.039 | -5.842
-12.5 | -0.472 | 0.07826 | -0.04 | -6.036
-12 | -0.446 | 0.07213 | -0.042 | -6.181
-11.5 | -0.42 | 0.06593 | -0.044 | -6.366
-11 | -0.394 | 0.06014 | -0.046 | -6.549
-10.5 | -0.362 | 0.06763 | -0.039 | -5.35
-10 | -0.334 | 0.0654 | -0.039 | -5.11
-9.5 | -0.306 | 0.0649 | -0.037 | -4.722
-9 | -0.28 | 0.05479 | -0.042 | -5.116
-8.5 | -0.253 | 0.05038 | -0.043 | -5.026
-8 | -0.226 | 0.04623 | -0.046 | -4.897
-7.5 | -0.197 | 0.05082 | -0.039 | -3.882
-7 | -0.17 | 0.04755 | -0.039 | -3.573
-6.5 | -0.143 | 0.04331 | -0.041 | -3.296
-6 | -0.116 | 0.04016 | -0.044 | -2.877
-5.5 | -0.115 | 0.03585 | -0.049 | -3.2
-5 | -0.101 | 0.03516 | -0.047 | -2.885
-4.5 | -0.074 | 0.00701 | -0.088 | -10.588
-4 | -0.014 | 0.00662 | -0.089 | -2.076
-3.5 | 0.051 | 0.00645 | -0.09 | 7.975
-3 | 0.119 | 0.00605 | -0.091 | 19.666
-2.5 | 0.188 | 0.00589 | -0.092 | 31.908
-2 | 0.258 | 0.00575 | -0.093 | 44.827
-1.5 | 0.328 | 0.0054 | -0.094 | 60.672
-1 | 0.398 | 0.00593 | -0.095 | 67.072
-0.5 | 0.469 | 0.0059 | -0.096 | 79.429
0 | 0.536 | 0.00589 | -0.097 | 90.873
0.5 | 0.604 | 0.00527 | -0.098 | 114.543
1 | 0.672 | 0.00502 | -0.099 | 133.775
1.5 | 0.74 | 0.00476 | -0.1 | 155.382
2 | 0.807 | 0.00546 | -0.101 | 147.672
2.5 | 0.874 | 0.00592 | -0.102 | 147.708
3 | 0.935 | 0.00675 | -0.103 | 138.505
3.5 | 0.999 | 0.00746 | -0.104 | 133.987
4 | 1.062 | 0.0083 | -0.105 | 128.008
4.5 | 1.121 | 0.01028 | -0.106 | 109.063
5 | 1.178 | 0.01082 | -0.106 | 108.843
5.5 | 1.229 | 0.01136 | -0.107 | 108.252
6 | 1.269 | 0.01218 | -0.108 | 104.122
6.5 | 1.29 | 0.01301 | -0.109 | 99.166
7 | 1.282 | 0.01409 | -0.11 | 91.027
7.5 | 1.205 | 0.01538 | -0.111 | 78.346
8 | 0.78 | 0.01691 | -0.112 | 46.109
8.5 | 0.674 | 0.05429 | -0.066 | 12.412
9 | 0.842 | 0.01864 | -0.114 | 45.149
9.5 | 0.725 | 0.06187 | -0.065 | 11.713
10 | 0.903 | 0.01998 | -0.116 | 45.222
10.5 | 0.931 | 0.02204 | -0.116 | 42.248
11 | 0.8 | 0.07721 | -0.062 | 10.364
11.5 | 0.993 | 0.0233 | -0.118 | 42.612
12 | 1.018 | 0.02602 | -0.118 | 39.118
12.5 | 0.893 | 0.08058 | -0.079 | 11.079
13 | 0.909 | 0.09337 | -0.071 | 9.731
13.5 | 1.096 | 0.03149 | -0.119 | 34.806
14 | 0.963 | 0.0975 | -0.075 | 9.873
14.5 | 1.061 | 0.06728 | -0.105 | 15.77
15 | 1.015 | 0.10196 | -0.077 | 9.956
15.5 | 1.049 | 0.10435 | -0.083 | 10.049
16 | 1.219 | 0.04603 | -0.121 | 26.481
16.5 | 1.23 | 0.05495 | -0.119 | 22.378
17 | 1.121 | 0.11882 | -0.083 | 9.435
17.5 | 1.284 | 0.0564 | -0.12 | 22.772
18 | 1.319 | 0.05735 | -0.122 | 23.001
18.5 | 1.287 | 0.08732 | -0.113 | 14.741
19 | 1.232 | 0.14132 | -0.091 | 8.716
19.5 | 1.271 | 0.13806 | -0.097 | 9.203
20 | 1.306 | 0.13711 | -0.102 | 9.527

## 112. Re 10M Mach 0.50 (2)
BIGFOIL.COM POLAR EXPORT
NACA67-611 a=0.5
NACA67-611 a=0.5 |  |  |  | Cl Max: | 1.3595 | at alpha= | 10 | deg
XFOIL ncrit=9 |  |  |  | L/D Max: | 220.365 | at alpha= | 2.5 | deg
Re: | 10000000 |  |  | Cd Min: | 0.23401 | at alpha= | -20 | deg
Mach: | 0.5 |  |  | Cl=0 at alpha= | -4.1758 | deg
|  |  |  | @ Cl=0.1, Cd= | 0.0054574
|  |  |  | @ Cl=0.4, Cd= | 0.0047656
|  |  |  | @ Cl=0.6, Cd= | 0.0047129
alpha (deg) | Cl | Cd | Cm | Cl/Cd
-20 | -0.4774 | 0.23401 | -0.0317 | -2.0401
-19.5 | -0.4558 | 0.22629 | -0.0366 | -2.0142
-19 | -0.4348 | 0.21776 | -0.0413 | -1.9967
-18.5 | -0.4116 | 0.21115 | -0.0462 | -1.9493
-18 | -0.3888 | 0.20427 | -0.051 | -1.9034
-17.5 | -0.3679 | 0.19614 | -0.0556 | -1.8757
-17 | -0.3454 | 0.18881 | -0.0602 | -1.8294
-16.5 | -0.3244 | 0.18107 | -0.0648 | -1.7916
-16 | -0.3046 | 0.1729 | -0.0693 | -1.7617
-15.5 | -0.2831 | 0.1657 | -0.0738 | -1.7085
-14.5 | -0.2486 | 0.14876 | -0.0826 | -1.6711
-14 | -0.2291 | 0.14142 | -0.087 | -1.62
-13.5 | -0.2059 | 0.13533 | -0.0911 | -1.5215
-13 | -0.1886 | 0.12775 | -0.0954 | -1.4763
-12.5 | -0.1733 | 0.11991 | -0.0995 | -1.4453
-12 | -0.1637 | 0.11118 | -0.1038 | -1.4724
-11.5 | -0.1489 | 0.10422 | -0.1075 | -1.4287
-11 | -0.1291 | 0.09844 | -0.1109 | -1.3115
-10.5 | -0.1175 | 0.09127 | -0.1146 | -1.2874
-10 | -0.1063 | 0.08445 | -0.118 | -1.2587
-9.5 | -0.0986 | 0.07751 | -0.1212 | -1.2721
-9 | -0.0983 | 0.07013 | -0.1246 | -1.4017
-8.5 | -0.0944 | 0.06385 | -0.1274 | -1.4785
-8 | -0.0869 | 0.05858 | -0.1302 | -1.4834
-7.5 | -0.1051 | 0.05306 | -0.1305 | -1.9808
-7 | -0.1117 | 0.04637 | -0.1312 | -2.4089
-6.5 | -0.1148 | 0.03788 | -0.1316 | -3.0306
-6 | -0.1083 | 0.02944 | -0.1296 | -3.6787
-5.5 | -0.0913 | 0.02179 | -0.1257 | -4.19
-5 | -0.0947 | 0.0105 | -0.1178 | -9.019
-4.5 | -0.0424 | 0.00694 | -0.1147 | -6.1095
-4 | 0.023 | 0.00588 | -0.1129 | 3.9116
-3.5 | 0.0911 | 0.0055 | -0.1119 | 16.5636
-3 | 0.158 | 0.00518 | -0.1111 | 30.5019
-2.5 | 0.2249 | 0.00501 | -0.1107 | 44.8902
-2 | 0.2918 | 0.00491 | -0.1107 | 59.4297
-1.5 | 0.3582 | 0.00481 | -0.1107 | 74.4699
-1 | 0.4241 | 0.00474 | -0.1109 | 89.4726
-0.5 | 0.4895 | 0.0047 | -0.1111 | 104.1489
0 | 0.5546 | 0.00472 | -0.1113 | 117.5
0.5 | 0.6187 | 0.00471 | -0.1114 | 131.3588
1 | 0.6806 | 0.00462 | -0.1111 | 147.316
1.5 | 0.7416 | 0.00449 | -0.1106 | 165.167
2 | 0.7984 | 0.00436 | -0.1092 | 183.1193
2.5 | 0.8462 | 0.00384 | -0.1061 | 220.3646
3 | 0.8466 | 0.00496 | -0.0929 | 170.6855
3.5 | 0.854 | 0.00596 | -0.0814 | 143.2886
4 | 0.8745 | 0.00698 | -0.0729 | 125.2865
4.5 | 0.9033 | 0.00793 | -0.0662 | 113.9092
5 | 0.9287 | 0.00909 | -0.059 | 102.1672
5.5 | 0.9578 | 0.01027 | -0.0526 | 93.2619
6 | 0.9983 | 0.01118 | -0.0481 | 89.2934
6.5 | 1.0415 | 0.01202 | -0.0439 | 86.6473
7 | 1.0839 | 0.01293 | -0.0394 | 83.8283
8.5 | 1.2722 | 0.01687 | -0.0382 | 75.412
9 | 1.3142 | 0.01845 | -0.0333 | 71.2304
9.5 | 1.3484 | 0.02046 | -0.0271 | 65.9042
10 | 1.3595 | 0.02379 | -0.0184 | 57.1459
10.5 | 1.3433 | 0.02863 | -0.0078 | 46.9193
11 | 1.3208 | 0.03398 | 0.0024 | 38.8699
11.5 | 1.2911 | 0.04115 | 0.01 | 31.3755
12 | 1.2499 | 0.05059 | 0.0145 | 24.7065
12.5 | 1.2118 | 0.06105 | 0.0154 | 19.8493
13 | 1.175 | 0.07275 | 0.0133 | 16.1512
13.5 | 1.1328 | 0.08681 | 0.0075 | 13.0492
14 | 1.0994 | 0.10174 | -0.001 | 10.806
14.5 | 1.0721 | 0.11747 | -0.0113 | 9.1266
15 | 1.055 | 0.13258 | -0.021 | 7.9575

## 113. Re 12M Mach 0.00 (1)
BIGFOIL.COM POLAR EXPORT
NACA67-611 a=0.5
NACA67-611 a=0.5 |  |  |  | Cl Max: | 1.342 | at alpha= | 9.5 | deg
JavaFoil+Calcfoil stall+Eppler ext transition |  |  |  | L/D Max: | 139.851 | at alpha= | 2 | deg
Re: | 12000000 |  |  | Cd Min: | 0.00489 | at alpha= | 1 | deg
Mach: | 0 |  |  | Cl=0 at alpha= | -3.8965 | deg
|  |  |  | @ Cl=0.1, Cd= | 0.0059485
|  |  |  | @ Cl=0.4, Cd= | 0.0053379
|  |  |  | @ Cl=0.6, Cd= | 0.0049007
alpha (deg) | Cl | Cd | Cm | Cl/Cd
-17 | -0.342 | 0.12946 | -0.028 | -2.638
-16.5 | -0.357 | 0.12255 | -0.029 | -2.91
-16 | -0.372 | 0.1191 | -0.029 | -3.121
-15.5 | -0.387 | 0.11208 | -0.029 | -3.452
-15 | -0.401 | 0.10569 | -0.03 | -3.798
-14.5 | -0.413 | 0.10039 | -0.03 | -4.11
-14 | -0.422 | 0.09505 | -0.03 | -4.436
-13.5 | -0.429 | 0.08852 | -0.031 | -4.85
-13 | -0.435 | 0.08461 | -0.032 | -5.143
-12.5 | -0.439 | 0.07995 | -0.032 | -5.487
-12 | -0.44 | 0.07639 | -0.032 | -5.758
-11.5 | -0.438 | 0.07204 | -0.032 | -6.084
-11 | -0.434 | 0.06659 | -0.034 | -6.522
-10.5 | -0.426 | 0.06278 | -0.034 | -6.791
-10 | -0.416 | 0.05782 | -0.036 | -7.189
-9.5 | -0.401 | 0.05435 | -0.037 | -7.371
-9 | -0.383 | 0.04988 | -0.04 | -7.67
-8.5 | -0.365 | 0.04213 | -0.046 | -8.655
-8 | -0.409 | 0.00731 | -0.071 | -55.856
-7.5 | -0.371 | 0.00714 | -0.072 | -51.934
-7 | -0.329 | 0.00694 | -0.072 | -47.312
-6.5 | -0.283 | 0.00675 | -0.073 | -41.846
-6 | -0.233 | 0.00662 | -0.074 | -35.205
-5.5 | -0.18 | 0.00646 | -0.075 | -27.91
-5 | -0.126 | 0.00638 | -0.076 | -19.735
-4.5 | -0.07 | 0.00624 | -0.077 | -11.186
-4 | -0.012 | 0.00612 | -0.077 | -2.042
-3.5 | 0.046 | 0.00604 | -0.078 | 7.594
-3 | 0.105 | 0.00594 | -0.079 | 17.669
-2.5 | 0.165 | 0.00588 | -0.08 | 28.012
-2 | 0.225 | 0.00574 | -0.081 | 39.104
-1.5 | 0.285 | 0.00545 | -0.082 | 52.204
-1 | 0.345 | 0.00541 | -0.083 | 63.78
-0.5 | 0.406 | 0.00533 | -0.084 | 76.217
0 | 0.466 | 0.00533 | -0.084 | 87.386
0.5 | 0.525 | 0.00503 | -0.085 | 104.377
1 | 0.584 | 0.00489 | -0.086 | 119.383
1.5 | 0.644 | 0.00493 | -0.087 | 130.553
2 | 0.702 | 0.00502 | -0.088 | 139.851
2.5 | 0.761 | 0.00551 | -0.089 | 138.082
3 | 0.816 | 0.00592 | -0.09 | 137.886
3.5 | 0.873 | 0.00638 | -0.09 | 136.866
4 | 0.929 | 0.00689 | -0.091 | 134.745
4.5 | 0.984 | 0.00756 | -0.092 | 130.144
5 | 1.037 | 0.00856 | -0.093 | 121.13
5.5 | 1.089 | 0.00892 | -0.094 | 122.052
6 | 1.137 | 0.00934 | -0.095 | 121.847
6.5 | 1.182 | 0.00981 | -0.095 | 120.567
7 | 1.224 | 0.01025 | -0.096 | 119.425
7.5 | 1.262 | 0.01072 | -0.097 | 117.642
8 | 1.294 | 0.01126 | -0.098 | 114.993
8.5 | 1.321 | 0.01182 | -0.099 | 111.748
9 | 1.336 | 0.01239 | -0.1 | 107.787
9.5 | 1.342 | 0.01293 | -0.1 | 103.797
10 | 1.34 | 0.01361 | -0.101 | 98.514
10.5 | 1.33 | 0.01424 | -0.102 | 93.402
11 | 1.312 | 0.01505 | -0.103 | 87.188
11.5 | 1.286 | 0.01589 | -0.103 | 80.976
12 | 1.254 | 0.01667 | -0.104 | 75.231
12.5 | 1.215 | 0.01794 | -0.105 | 67.727
13 | 1.172 | 0.01907 | -0.106 | 61.448
13.5 | 1.125 | 0.02016 | -0.106 | 55.788
14 | 1.069 | 0.02304 | -0.106 | 46.377
14.5 | 1.012 | 0.02584 | -0.106 | 39.182

## 114. Re 12M Mach 0.00 (2)
BIGFOIL.COM POLAR EXPORT
NACA67-611 a=0.5
NACA67-611 a=0.5 |  |  |  | Cl Max: | 1.7628 | at alpha= | 20 | deg
XFOIL ncrit=9 |  |  |  | L/D Max: | 155.011 | at alpha= | 2 | deg
Re: | 12000000 |  |  | Cd Min: | 0.05116 | at alpha= | 20 | deg
Mach: | 0 |  |  | Cl=0 at alpha= | -4.138 | deg
|  |  |  | @ Cl=0.1, Cd= | 0.0047301
|  |  |  | @ Cl=0.4, Cd= | 0.0044985
|  |  |  | @ Cl=0.6, Cd= | 0.0044251
alpha (deg) | Cl | Cd | Cm | Cl/Cd
-19 | -1.2549 | 0.0337 | -0.1238 | -37.2374
-18.5 | -1.2869 | 0.02916 | -0.1179 | -44.1324
-18 | -1.3088 | 0.02598 | -0.1097 | -50.3772
-17.5 | -1.3071 | 0.02374 | -0.1031 | -55.059
-17 | -1.2861 | 0.0217 | -0.0995 | -59.2673
-16.5 | -1.2565 | 0.02002 | -0.0967 | -62.7622
-16 | -1.2245 | 0.01831 | -0.0942 | -66.876
-15.5 | -1.1907 | 0.01656 | -0.0919 | -71.9022
-15 | -1.1522 | 0.0151 | -0.09 | -76.3046
-14.5 | -1.1089 | 0.01397 | -0.0888 | -79.3772
-14 | -1.0624 | 0.01309 | -0.0879 | -81.1612
-13.5 | -1.0143 | 0.01233 | -0.0872 | -82.2628
-13 | -0.9649 | 0.01165 | -0.0867 | -82.824
-12.5 | -0.9145 | 0.01101 | -0.0863 | -83.0609
-11.5 | -0.8111 | 0.00987 | -0.0859 | -82.1783
-11 | -0.7602 | 0.00909 | -0.0855 | -83.6304
-10.5 | -0.7074 | 0.00857 | -0.0854 | -82.5438
-10 | -0.6533 | 0.00819 | -0.0856 | -79.768
-9.5 | -0.5986 | 0.00784 | -0.0858 | -76.352
-9 | -0.5434 | 0.00754 | -0.0861 | -72.069
-8 | -0.4327 | 0.00694 | -0.0867 | -62.3487
-7.5 | -0.3766 | 0.00676 | -0.0871 | -55.7101
-7 | -0.3217 | 0.00631 | -0.0873 | -50.9826
-6.5 | -0.2663 | 0.00594 | -0.0876 | -44.8316
-6 | -0.2106 | 0.00564 | -0.0879 | -37.3404
-5.5 | -0.1546 | 0.00541 | -0.0883 | -28.5767
-5 | -0.0979 | 0.00523 | -0.0888 | -18.7189
-4.5 | -0.0412 | 0.0051 | -0.0894 | -8.0784
-4 | 0.0157 | 0.00497 | -0.09 | 3.159
-3.5 | 0.0718 | 0.0048 | -0.0904 | 14.9583
-3 | 0.1283 | 0.00466 | -0.0909 | 27.5322
-2 | 0.2409 | 0.00453 | -0.0918 | 53.1788
-1.5 | 0.2968 | 0.0045 | -0.0923 | 65.9556
-1 | 0.3527 | 0.00449 | -0.0927 | 78.5523
0 | 0.4642 | 0.00451 | -0.0936 | 102.9268
0.5 | 0.5195 | 0.00449 | -0.094 | 115.7016
1 | 0.5732 | 0.00442 | -0.0941 | 129.6833
1.5 | 0.6257 | 0.00443 | -0.0939 | 141.2415
2 | 0.6774 | 0.00437 | -0.0937 | 155.0114
2.5 | 0.705 | 0.00461 | -0.089 | 152.9284
3 | 0.7481 | 0.00512 | -0.087 | 146.1133
3.5 | 0.7926 | 0.00559 | -0.0853 | 141.7889
4 | 0.836 | 0.00605 | -0.0833 | 138.1818
4.5 | 0.8757 | 0.00659 | -0.0807 | 132.8832
5 | 0.9119 | 0.00709 | -0.0772 | 128.6178
5.5 | 0.9456 | 0.00748 | -0.0731 | 126.4171
6 | 0.9825 | 0.00787 | -0.0698 | 124.8412
6.5 | 1.0221 | 0.00825 | -0.0673 | 123.8909
7 | 1.0596 | 0.00868 | -0.0644 | 122.0737
7.5 | 1.0975 | 0.00917 | -0.0617 | 119.6838
8 | 1.1354 | 0.00963 | -0.059 | 117.9024
8.5 | 1.1721 | 0.01014 | -0.0562 | 115.5917
9 | 1.2058 | 0.01071 | -0.0529 | 112.5864
9.5 | 1.2634 | 0.01133 | -0.0551 | 111.5093
10 | 1.3243 | 0.01213 | -0.0582 | 109.1756
11.5 | 1.4076 | 0.0145 | -0.0461 | 97.0759
12 | 1.4401 | 0.01545 | -0.0435 | 93.2104
12.5 | 1.4699 | 0.01655 | -0.0406 | 88.8157
13.5 | 1.5312 | 0.01872 | -0.0355 | 81.7949
14 | 1.5605 | 0.01994 | -0.0329 | 78.2598
14.5 | 1.585 | 0.02148 | -0.0299 | 73.7896
15 | 1.6128 | 0.02284 | -0.0275 | 70.613
15.5 | 1.6302 | 0.02496 | -0.024 | 65.3125
16 | 1.651 | 0.02692 | -0.0212 | 61.3299
16.5 | 1.674 | 0.02882 | -0.0189 | 58.0847
17 | 1.6921 | 0.03116 | -0.0163 | 54.3036
17.5 | 1.7013 | 0.0343 | -0.0133 | 49.6006
19 | 1.7364 | 0.04417 | -0.0074 | 39.3118
19.5 | 1.7483 | 0.04775 | -0.0063 | 36.6136
20 | 1.7628 | 0.05116 | -0.0056 | 34.4566

## 115. Re 12M Mach 0.10 (1)
BIGFOIL.COM POLAR EXPORT
NACA67-611 a=0.5
NACA67-611 a=0.5 |  |  |  | Cl Max: | 1.34 | at alpha= | 9.5 | deg
JavaFoil+Calcfoil stall+Eppler ext transition |  |  |  | L/D Max: | 140.26 | at alpha= | 2 | deg
Re: | 12000000 |  |  | Cd Min: | 0.00492 | at alpha= | 1 | deg
Mach: | 0.1 |  |  | Cl=0 at alpha= | -3.8898 | deg
|  |  |  | @ Cl=0.1, Cd= | 0.0059493
|  |  |  | @ Cl=0.4, Cd= | 0.0053679
|  |  |  | @ Cl=0.6, Cd= | 0.0049287
alpha (deg) | Cl | Cd | Cm | Cl/Cd
-16.5 | -0.315 | 0.12498 | -0.029 | -2.523
-16 | -0.333 | 0.11997 | -0.029 | -2.773
-15.5 | -0.35 | 0.11456 | -0.029 | -3.056
-15 | -0.367 | 0.1074 | -0.03 | -3.42
-14.5 | -0.381 | 0.10075 | -0.03 | -3.785
-14 | -0.393 | 0.09517 | -0.031 | -4.13
-13.5 | -0.403 | 0.08938 | -0.031 | -4.514
-13 | -0.412 | 0.08525 | -0.032 | -4.835
-12.5 | -0.419 | 0.08016 | -0.032 | -5.223
-12 | -0.423 | 0.07774 | -0.032 | -5.435
-11.5 | -0.424 | 0.07151 | -0.033 | -5.929
-11 | -0.422 | 0.0669 | -0.034 | -6.313
-10.5 | -0.417 | 0.06365 | -0.034 | -6.545
-10 | -0.408 | 0.05932 | -0.035 | -6.871
-9.5 | -0.395 | 0.0551 | -0.037 | -7.162
-9 | -0.378 | 0.05061 | -0.039 | -7.472
-8.5 | -0.36 | 0.04441 | -0.044 | -8.101
-8 | -0.405 | 0.00732 | -0.071 | -55.394
-7.5 | -0.37 | 0.00718 | -0.072 | -51.539
-7 | -0.328 | 0.00694 | -0.073 | -47.296
-6.5 | -0.283 | 0.0068 | -0.074 | -41.628
-6 | -0.233 | 0.00664 | -0.074 | -35.144
-5.5 | -0.181 | 0.0065 | -0.075 | -27.83
-5 | -0.126 | 0.00642 | -0.076 | -19.686
-4.5 | -0.07 | 0.00622 | -0.077 | -11.264
-4 | -0.013 | 0.0061 | -0.078 | -2.059
-3.5 | 0.046 | 0.00605 | -0.079 | 7.615
-3 | 0.105 | 0.00594 | -0.08 | 17.754
-2.5 | 0.165 | 0.00585 | -0.081 | 28.285
-2 | 0.226 | 0.00581 | -0.081 | 38.834
-1.5 | 0.286 | 0.00546 | -0.082 | 52.424
-1 | 0.347 | 0.00542 | -0.083 | 63.995
-0.5 | 0.408 | 0.00536 | -0.084 | 76.158
0 | 0.468 | 0.00533 | -0.085 | 87.786
0.5 | 0.528 | 0.00503 | -0.086 | 104.921
1 | 0.587 | 0.00492 | -0.087 | 119.303
1.5 | 0.647 | 0.00496 | -0.087 | 130.276
2 | 0.706 | 0.00503 | -0.088 | 140.26
2.5 | 0.765 | 0.00553 | -0.089 | 138.246
3 | 0.82 | 0.00597 | -0.09 | 137.396
3.5 | 0.877 | 0.0064 | -0.091 | 136.966
4 | 0.933 | 0.00693 | -0.092 | 134.754
4.5 | 0.989 | 0.00761 | -0.092 | 129.879
5 | 1.042 | 0.00862 | -0.093 | 120.851
5.5 | 1.094 | 0.00898 | -0.094 | 121.783
6 | 1.142 | 0.0094 | -0.095 | 121.559
6.5 | 1.187 | 0.00988 | -0.096 | 120.124
7 | 1.229 | 0.01032 | -0.097 | 119.007
7.5 | 1.265 | 0.01083 | -0.098 | 116.873
8 | 1.297 | 0.01137 | -0.098 | 114.106
8.5 | 1.323 | 0.01194 | -0.099 | 110.815
9 | 1.336 | 0.01252 | -0.1 | 106.655
9.5 | 1.34 | 0.01309 | -0.101 | 102.352
10 | 1.334 | 0.01378 | -0.102 | 96.817
10.5 | 1.32 | 0.01444 | -0.102 | 91.466
11 | 1.298 | 0.01529 | -0.103 | 84.885
11.5 | 1.267 | 0.01614 | -0.104 | 78.48
12 | 1.228 | 0.01725 | -0.105 | 71.209
12.5 | 1.184 | 0.01838 | -0.105 | 64.388
13 | 1.133 | 0.01984 | -0.106 | 57.116
13.5 | 1.076 | 0.02189 | -0.106 | 49.145
14 | 1.015 | 0.0245 | -0.106 | 41.434
14.5 | 0.945 | 0.03008 | -0.105 | 31.409

## 116. Re 12M Mach 0.10 (2)
BIGFOIL.COM POLAR EXPORT
NACA67-611 a=0.5
NACA67-611 a=0.5 |  |  |  | Cl Max: | 1.7508 | at alpha= | 20 | deg
XFOIL ncrit=9 |  |  |  | L/D Max: | 155.927 | at alpha= | 2 | deg
Re: | 12000000 |  |  | Cd Min: | 0.05497 | at alpha= | 20 | deg
Mach: | 0.1 |  |  | Cl=0 at alpha= | -4.1379 | deg
|  |  |  | @ Cl=0.1, Cd= | 0.0047418
|  |  |  | @ Cl=0.4, Cd= | 0.0045081
|  |  |  | @ Cl=0.6, Cd= | 0.0044244
alpha (deg) | Cl | Cd | Cm | Cl/Cd
-17.5 | -1.1437 | 0.03465 | -0.1253 | -33.0072
-17 | -1.2133 | 0.02823 | -0.1146 | -42.9791
-16.5 | -1.2249 | 0.02464 | -0.107 | -49.7119
-16 | -1.2088 | 0.02181 | -0.1027 | -55.4241
-15.5 | -1.1798 | 0.01974 | -0.0996 | -59.767
-15 | -1.1472 | 0.01772 | -0.0968 | -64.7404
-14.5 | -1.1124 | 0.01568 | -0.0941 | -70.9439
-14 | -1.0703 | 0.01424 | -0.0923 | -75.1615
-13.5 | -1.0237 | 0.01317 | -0.091 | -77.7297
-13 | -0.9746 | 0.01231 | -0.0901 | -79.1714
-11 | -0.7674 | 0.00949 | -0.0878 | -80.8641
-10.5 | -0.7144 | 0.00885 | -0.0874 | -80.7232
-10 | -0.66 | 0.00836 | -0.0873 | -78.9474
-9.5 | -0.6046 | 0.00797 | -0.0873 | -75.8595
-9 | -0.5487 | 0.00765 | -0.0875 | -71.7255
-8.5 | -0.4927 | 0.00732 | -0.0876 | -67.3087
-7 | -0.3242 | 0.0064 | -0.0883 | -50.6562
-6.5 | -0.2684 | 0.00599 | -0.0885 | -44.808
-6 | -0.2122 | 0.00569 | -0.0887 | -37.2935
-5.5 | -0.1557 | 0.00543 | -0.0891 | -28.674
-5 | -0.0986 | 0.00524 | -0.0896 | -18.8168
-4.5 | -0.0415 | 0.00511 | -0.0901 | -8.1213
-4 | 0.0158 | 0.00498 | -0.0906 | 3.1727
-3.5 | 0.0724 | 0.00481 | -0.091 | 15.052
-3 | 0.1291 | 0.00467 | -0.0915 | 27.6445
-2 | 0.2425 | 0.00454 | -0.0924 | 53.4141
-1.5 | 0.2988 | 0.0045 | -0.0929 | 66.4
-1 | 0.355 | 0.0045 | -0.0933 | 78.8889
-0.5 | 0.4109 | 0.00451 | -0.0937 | 91.1086
0 | 0.4671 | 0.00452 | -0.0941 | 103.3407
0.5 | 0.5227 | 0.0045 | -0.0945 | 116.1556
1 | 0.5768 | 0.00442 | -0.0946 | 130.4977
1.5 | 0.6294 | 0.00443 | -0.0945 | 142.0767
2 | 0.6814 | 0.00437 | -0.0943 | 155.9268
2.5 | 0.7088 | 0.00461 | -0.0895 | 153.7527
3 | 0.7516 | 0.00513 | -0.0873 | 146.5107
4 | 0.839 | 0.00607 | -0.0834 | 138.2208
4.5 | 0.8782 | 0.00662 | -0.0805 | 132.6586
5 | 0.9109 | 0.00711 | -0.0761 | 128.1153
5.5 | 0.9452 | 0.00753 | -0.0721 | 125.5246
6 | 0.9827 | 0.00793 | -0.0689 | 123.9218
6.5 | 1.0228 | 0.00832 | -0.0664 | 122.9327
7 | 1.061 | 0.00876 | -0.0635 | 121.1187
7.5 | 1.0988 | 0.00926 | -0.0607 | 118.6609
8 | 1.1363 | 0.00975 | -0.0579 | 116.5436
8.5 | 1.1737 | 0.01026 | -0.0551 | 114.3957
9 | 1.208 | 0.01085 | -0.0518 | 111.3364
9.5 | 1.2695 | 0.01154 | -0.0548 | 110.0087
10 | 1.3306 | 0.01235 | -0.0578 | 107.7409
11 | 1.3779 | 0.01392 | -0.0475 | 98.9871
11.5 | 1.4114 | 0.01483 | -0.0448 | 95.1719
12 | 1.4429 | 0.01587 | -0.0419 | 90.92
12.5 | 1.4739 | 0.01695 | -0.039 | 86.9558
13.5 | 1.5347 | 0.01927 | -0.0336 | 79.6419
14 | 1.5633 | 0.02059 | -0.0308 | 75.9252
14.5 | 1.5866 | 0.02226 | -0.0275 | 71.2758
15 | 1.6143 | 0.02373 | -0.025 | 68.0278
15.5 | 1.6313 | 0.02596 | -0.0214 | 62.839
16 | 1.6502 | 0.02816 | -0.0183 | 58.6009
16.5 | 1.6725 | 0.03024 | -0.0159 | 55.3075
17.5 | 1.6968 | 0.03627 | -0.0102 | 46.7825
18 | 1.7199 | 0.03858 | -0.0088 | 44.5801
18.5 | 1.7312 | 0.04203 | -0.0068 | 41.1896
19 | 1.7273 | 0.04719 | -0.0044 | 36.6031
19.5 | 1.7368 | 0.05123 | -0.0034 | 33.902
20 | 1.7508 | 0.05497 | -0.003 | 31.8501

## 117. Re 12M Mach 0.25 (1)
BIGFOIL.COM POLAR EXPORT
NACA67-611 a=0.5
NACA67-611 a=0.5 |  |  |  | Cl Max: | 1.327 | at alpha= | 8.5 | deg
JavaFoil+Calcfoil stall+Eppler ext transition |  |  |  | L/D Max: | 140.351 | at alpha= | 2 | deg
Re: | 12000000 |  |  | Cd Min: | 0.00479 | at alpha= | 0.5 | deg
Mach: | 0.25 |  |  | Cl=0 at alpha= | -3.8917 | deg
|  |  |  | @ Cl=0.1, Cd= | 0.0060418
|  |  |  | @ Cl=0.4, Cd= | 0.0054051
|  |  |  | @ Cl=0.6, Cd= | 0.0901
alpha (deg) | Cl | Cd | Cm | Cl/Cd
-14.5 | -0.061 | 0.10594 | -0.031 | -0.58
-14 | -0.059 | 0.09939 | -0.031 | -0.59
-13.5 | -0.143 | 0.09258 | -0.032 | -1.541
-13 | -0.192 | 0.08714 | -0.032 | -2.207
-12.5 | -0.232 | 0.08414 | -0.032 | -2.756
-12 | -0.265 | 0.07976 | -0.033 | -3.328
-11.5 | -0.294 | 0.07417 | -0.033 | -3.96
-11 | -0.316 | 0.0704 | -0.034 | -4.492
-10.5 | -0.333 | 0.0674 | -0.034 | -4.934
-10 | -0.343 | 0.06165 | -0.035 | -5.563
-9.5 | -0.346 | 0.05804 | -0.035 | -5.965
-9 | -0.343 | 0.05398 | -0.036 | -6.351
-8.5 | -0.332 | 0.0506 | -0.037 | -6.569
-8 | -0.316 | 0.04614 | -0.041 | -6.858
-7.5 | -0.295 | 0.0413 | -0.045 | -7.144
-7 | -0.325 | 0.00713 | -0.075 | -45.619
-6.5 | -0.283 | 0.00694 | -0.076 | -40.789
-6 | -0.235 | 0.00679 | -0.076 | -34.663
-5.5 | -0.183 | 0.00659 | -0.077 | -27.781
-5 | -0.128 | 0.00648 | -0.078 | -19.81
-4.5 | -0.072 | 0.00636 | -0.079 | -11.234
-4 | -0.013 | 0.00623 | -0.08 | -2.06
-3.5 | 0.047 | 0.00612 | -0.081 | 7.708
-3 | 0.108 | 0.00603 | -0.082 | 17.914
-2.5 | 0.17 | 0.00594 | -0.083 | 28.557
-2 | 0.232 | 0.0056 | -0.084 | 41.39
-1.5 | 0.294 | 0.00554 | -0.084 | 53.065
-1 | 0.356 | 0.00544 | -0.085 | 65.462
-0.5 | 0.419 | 0.00539 | -0.086 | 77.801
0 | 0.481 | 0.00539 | -0.087 | 89.171
0.5 | 0.542 | 0.00479 | -0.088 | 113.265
1 | 0.603 | 0.00494 | -0.089 | 122.197
1.5 | 0.664 | 0.00558 | -0.09 | 119.065
2 | 0.725 | 0.00516 | -0.091 | 140.351
2.5 | 0.785 | 0.00567 | -0.092 | 138.4
3 | 0.841 | 0.00613 | -0.092 | 137.259
3.5 | 0.9 | 0.0066 | -0.093 | 136.357
4 | 0.958 | 0.00717 | -0.094 | 133.605
4.5 | 1.014 | 0.0079 | -0.095 | 128.354
5 | 1.068 | 0.00893 | -0.096 | 119.628
5.5 | 1.12 | 0.00932 | -0.097 | 120.203
6 | 1.169 | 0.0098 | -0.098 | 119.239
6.5 | 1.212 | 0.01031 | -0.098 | 117.592
7 | 1.251 | 0.01083 | -0.099 | 115.544
7.5 | 1.284 | 0.01137 | -0.1 | 112.872
8 | 1.31 | 0.012 | -0.101 | 109.126
8.5 | 1.327 | 0.01261 | -0.102 | 105.189
9 | 1.325 | 0.01331 | -0.103 | 99.498
9.5 | 1.309 | 0.01402 | -0.103 | 93.357
10 | 1.278 | 0.01485 | -0.104 | 86.077
10.5 | 1.232 | 0.0158 | -0.105 | 77.996
11 | 1.171 | 0.01686 | -0.106 | 69.458
11.5 | 1.095 | 0.01812 | -0.106 | 60.449
12 | 1.006 | 0.01963 | -0.107 | 51.274
12.5 | 0.904 | 0.0217 | -0.107 | 41.668
13 | 0.677 | 0.08043 | -0.07 | 8.42
13.5 | 0.578 | 0.0901 | -0.065 | 6.41

## 118. Re 12M Mach 0.25 (2)
BIGFOIL.COM POLAR EXPORT
NACA67-611 a=0.5
NACA67-611 a=0.5 |  |  |  | Cl Max: | 1.6504 | at alpha= | 16.5 | deg
XFOIL ncrit=9 |  |  |  | L/D Max: | 161.793 | at alpha= | 2 | deg
Re: | 12000000 |  |  | Cd Min: | 0.16524 | at alpha= | -16.5 | deg
Mach: | 0.25 |  |  | Cl=0 at alpha= | -4.1384 | deg
|  |  |  | @ Cl=0.1, Cd= | 0.0048116
|  |  |  | @ Cl=0.4, Cd= | 0.00451
|  |  |  | @ Cl=0.6, Cd= | 0.0044193
alpha (deg) | Cl | Cd | Cm | Cl/Cd
-16.5 | -0.3403 | 0.16524 | -0.0592 | -2.0594
-15.5 | -0.3261 | 0.14551 | -0.0683 | -2.2411
-14.5 | -0.323 | 0.1251 | -0.0783 | -2.5819
-14 | -0.309 | 0.11862 | -0.0821 | -2.605
-13.5 | -0.2953 | 0.11235 | -0.0857 | -2.6284
-13 | -0.2814 | 0.10619 | -0.0892 | -2.65
-12.5 | -0.3511 | 0.08539 | -0.099 | -4.1117
-12 | -0.417 | 0.06907 | -0.1081 | -6.0374
-11.5 | -0.8374 | 0.01625 | -0.1064 | -51.5323
-11 | -0.7967 | 0.01357 | -0.1031 | -58.7104
-10.5 | -0.7449 | 0.01207 | -0.1009 | -61.715
-10 | -0.6913 | 0.01069 | -0.0989 | -64.6679
-9.5 | -0.637 | 0.00932 | -0.0972 | -68.3476
-9 | -0.5781 | 0.00863 | -0.0962 | -66.9873
-8.5 | -0.5185 | 0.00806 | -0.0954 | -64.33
-8 | -0.4586 | 0.00763 | -0.0948 | -60.1048
-7.5 | -0.398 | 0.00735 | -0.0945 | -54.1497
-7 | -0.3378 | 0.00701 | -0.0943 | -48.1883
-6.5 | -0.2799 | 0.00636 | -0.0939 | -44.0094
-6 | -0.2212 | 0.00593 | -0.0936 | -37.3019
-5.5 | -0.162 | 0.0056 | -0.0936 | -28.9286
-5 | -0.1026 | 0.00534 | -0.0937 | -19.2135
-4.5 | -0.0431 | 0.00518 | -0.0939 | -8.3205
-4 | 0.0165 | 0.00504 | -0.0943 | 3.2738
-3.5 | 0.0755 | 0.00487 | -0.0946 | 15.5031
-3 | 0.1342 | 0.00473 | -0.0949 | 28.3721
-2 | 0.2515 | 0.00457 | -0.0957 | 55.0328
-1.5 | 0.3097 | 0.00452 | -0.0961 | 68.5177
-1 | 0.3675 | 0.00451 | -0.0965 | 81.4856
-0.5 | 0.4252 | 0.00451 | -0.0969 | 94.2794
0 | 0.483 | 0.00453 | -0.0973 | 106.6225
0.5 | 0.5403 | 0.00451 | -0.0976 | 119.8004
1 | 0.5963 | 0.00442 | -0.0978 | 134.9095
1.5 | 0.6505 | 0.00441 | -0.0976 | 147.5057
2 | 0.7038 | 0.00435 | -0.0972 | 161.7931
2.5 | 0.7308 | 0.00455 | -0.0919 | 160.6154
3.5 | 0.8123 | 0.00571 | -0.086 | 142.2592
4 | 0.8538 | 0.00617 | -0.0831 | 138.3793
4.5 | 0.8807 | 0.00672 | -0.077 | 131.0565
5 | 0.9097 | 0.00733 | -0.0715 | 124.1064
5.5 | 0.9462 | 0.00784 | -0.0677 | 120.6888
6 | 0.9862 | 0.00831 | -0.0646 | 118.6763
6.5 | 1.0279 | 0.00875 | -0.0619 | 117.4743
7 | 1.0671 | 0.00928 | -0.0588 | 114.9892
7.5 | 1.1054 | 0.00985 | -0.0556 | 112.2234
8 | 1.1442 | 0.01045 | -0.0525 | 109.4928
8.5 | 1.1808 | 0.01105 | -0.049 | 106.8597
9.5 | 1.2925 | 0.01272 | -0.0508 | 101.6116
10 | 1.3289 | 0.01363 | -0.0476 | 97.4982
10.5 | 1.365 | 0.01459 | -0.0445 | 93.5572
11 | 1.3997 | 0.01567 | -0.0412 | 89.3235
11.5 | 1.4322 | 0.01691 | -0.0377 | 84.6954
12 | 1.4657 | 0.01814 | -0.0344 | 80.7993
12.5 | 1.4967 | 0.01948 | -0.0308 | 76.8326
13 | 1.5269 | 0.02098 | -0.0273 | 72.7788
13.5 | 1.5516 | 0.02277 | -0.0232 | 68.1423
14 | 1.5763 | 0.0247 | -0.0193 | 63.8178
14.5 | 1.5952 | 0.02704 | -0.015 | 58.9941
15 | 1.6179 | 0.02931 | -0.0114 | 55.1996
15.5 | 1.6292 | 0.03254 | -0.0071 | 50.0676
16 | 1.6327 | 0.03661 | -0.0028 | 44.5971
16.5 | 1.6504 | 0.03988 | -0.0002 | 41.3842
17 | 1.6474 | 0.04512 | 0.003 | 36.5115
17.5 | 1.6246 | 0.05273 | 0.0057 | 30.8098
18 | 1.6322 | 0.05787 | 0.0065 | 28.2046
18.5 | 1.6132 | 0.06628 | 0.0066 | 24.3392
19 | 1.5603 | 0.07984 | 0.0041 | 19.5428
19.5 | 1.5367 | 0.09072 | 0.0004 | 16.9389
20 | 1.5153 | 0.10212 | -0.0046 | 14.8384

## 119. Re 12M Mach 0.50 (1)
BIGFOIL.COM POLAR EXPORT
NACA67-611 a=0.5
NACA67-611 a=0.5 |  |  |  | Cl Max: | 1.291 | at alpha= | 6.5 | deg
JavaFoil+Calcfoil stall+Eppler ext transition |  |  |  | L/D Max: | 141.906 | at alpha= | 2 | deg
Re: | 12000000 |  |  | Cd Min: | 0.00513 | at alpha= | -1 | deg
Mach: | 0.5 |  |  | Cl=0 at alpha= | -3.8923 | deg
|  |  |  | @ Cl=0.1, Cd= | 0.0061719
|  |  |  | @ Cl=0.4, Cd= | 0.0051478
|  |  |  | @ Cl=0.6, Cd= | 0.0054847
alpha (deg) | Cl | Cd | Cm | Cl/Cd
-20 | -0.881 | 0.14508 | -0.037 | -6.069
-19.5 | -0.853 | 0.1391 | -0.036 | -6.133
-19 | -0.827 | 0.13223 | -0.037 | -6.253
-18.5 | -0.8 | 0.12645 | -0.037 | -6.323
-18 | -0.773 | 0.12014 | -0.038 | -6.435
-17.5 | -0.745 | 0.1254 | -0.037 | -5.942
-17 | -0.717 | 0.12009 | -0.037 | -5.974
-16.5 | -0.69 | 0.11259 | -0.038 | -6.131
-16 | -0.664 | 0.10519 | -0.039 | -6.316
-15.5 | -0.638 | 0.09775 | -0.04 | -6.529
-15 | -0.613 | 0.09061 | -0.042 | -6.761
-14.5 | -0.589 | 0.08189 | -0.044 | -7.189
-14 | -0.553 | 0.09686 | -0.038 | -5.712
-13.5 | -0.526 | 0.09033 | -0.038 | -5.824
-13 | -0.499 | 0.08392 | -0.039 | -5.95
-12.5 | -0.473 | 0.07775 | -0.04 | -6.08
-12 | -0.446 | 0.07087 | -0.042 | -6.299
-11.5 | -0.421 | 0.06402 | -0.045 | -6.575
-11 | -0.396 | 0.0575 | -0.049 | -6.887
-10.5 | -0.362 | 0.06684 | -0.039 | -5.415
-10 | -0.334 | 0.0652 | -0.039 | -5.126
-9.5 | -0.307 | 0.06372 | -0.038 | -4.811
-9 | -0.28 | 0.05413 | -0.042 | -5.181
-8.5 | -0.254 | 0.04967 | -0.044 | -5.104
-8 | -0.227 | 0.0451 | -0.048 | -5.036
-7.5 | -0.197 | 0.05051 | -0.04 | -3.908
-7 | -0.17 | 0.04693 | -0.04 | -3.621
-6.5 | -0.143 | 0.04308 | -0.042 | -3.315
-6 | -0.116 | 0.03972 | -0.044 | -2.911
-5.5 | -0.115 | 0.03479 | -0.052 | -3.31
-5 | -0.102 | 0.03454 | -0.049 | -2.943
-4.5 | -0.074 | 0.00684 | -0.088 | -10.859
-4 | -0.014 | 0.00649 | -0.089 | -2.119
-3.5 | 0.051 | 0.00628 | -0.09 | 8.186
-3 | 0.119 | 0.00613 | -0.091 | 19.413
-2.5 | 0.188 | 0.00575 | -0.092 | 32.73
-2 | 0.258 | 0.00562 | -0.093 | 45.829
-1.5 | 0.328 | 0.00555 | -0.094 | 59.015
-1 | 0.398 | 0.00513 | -0.095 | 77.589
-0.5 | 0.469 | 0.00576 | -0.096 | 81.444
0 | 0.536 | 0.00572 | -0.097 | 93.63
0.5 | 0.604 | 0.00547 | -0.098 | 110.494
1 | 0.672 | 0.00573 | -0.099 | 117.159
1.5 | 0.739 | 0.00595 | -0.1 | 124.274
2 | 0.807 | 0.00568 | -0.101 | 141.906
2.5 | 0.874 | 0.00635 | -0.102 | 137.662
3 | 0.935 | 0.00694 | -0.103 | 134.701
3.5 | 1 | 0.00761 | -0.104 | 131.339
4 | 1.062 | 0.00853 | -0.105 | 124.464
4.5 | 1.122 | 0.00996 | -0.106 | 112.597
5 | 1.178 | 0.01051 | -0.107 | 112.067
5.5 | 1.23 | 0.01105 | -0.108 | 111.361
6 | 1.269 | 0.01181 | -0.108 | 107.519
6.5 | 1.291 | 0.0126 | -0.109 | 102.479
7 | 1.283 | 0.01364 | -0.11 | 94.075
7.5 | 1.206 | 0.01489 | -0.111 | 80.984
8 | 0.78 | 0.01637 | -0.112 | 47.668
8.5 | 0.806 | 0.01819 | -0.112 | 44.319
9 | 0.842 | 0.018 | -0.114 | 46.775
9.5 | 0.856 | 0.02202 | -0.112 | 38.893
10 | 0.904 | 0.01927 | -0.116 | 46.906
10.5 | 0.933 | 0.02121 | -0.116 | 43.958
11 | 0.801 | 0.07569 | -0.063 | 10.582
11.5 | 0.994 | 0.02249 | -0.118 | 44.208

## 120. Re 12M Mach 0.50 (2)
BIGFOIL.COM POLAR EXPORT
NACA67-611 a=0.5
NACA67-611 a=0.5 |  |  |  | Cl Max: | 1.374 | at alpha= | 10 | deg
XFOIL ncrit=9 |  |  |  | L/D Max: | 201.691 | at alpha= | 2.5 | deg
Re: | 12000000 |  |  | Cd Min: | 0.23412 | at alpha= | -20 | deg
Mach: | 0.5 |  |  | Cl=0 at alpha= | -4.1514 | deg
|  |  |  | @ Cl=0.1, Cd= | 0.0052337
|  |  |  | @ Cl=0.4, Cd= | 0.0046511
|  |  |  | @ Cl=0.6, Cd= | 0.00463
alpha (deg) | Cl | Cd | Cm | Cl/Cd
-20 | -0.4769 | 0.23412 | -0.0319 | -2.037
-19.5 | -0.4552 | 0.22622 | -0.0368 | -2.0122
-18.5 | -0.4117 | 0.2108 | -0.0464 | -1.953
-18 | -0.3885 | 0.20404 | -0.0512 | -1.904
-17.5 | -0.3678 | 0.19568 | -0.0558 | -1.8796
-17 | -0.3448 | 0.18873 | -0.0605 | -1.8269
-16.5 | -0.324 | 0.18084 | -0.0651 | -1.7916
-16 | -0.3044 | 0.1727 | -0.0696 | -1.7626
-15.5 | -0.2829 | 0.16545 | -0.074 | -1.7099
-15 | -0.2674 | 0.15607 | -0.0785 | -1.7133
-14.5 | -0.2469 | 0.14883 | -0.0829 | -1.6589
-14 | -0.23 | 0.14062 | -0.0875 | -1.6356
-13.5 | -0.2063 | 0.13469 | -0.0916 | -1.5317
-13 | -0.1902 | 0.12686 | -0.0959 | -1.4993
-12.5 | -0.1747 | 0.11923 | -0.0999 | -1.4652
-12 | -0.1654 | 0.11054 | -0.1042 | -1.4963
-11.5 | -0.1507 | 0.10339 | -0.1082 | -1.4576
-11 | -0.1316 | 0.09745 | -0.1117 | -1.3504
-10.5 | -0.1207 | 0.09024 | -0.1153 | -1.3375
-10 | -0.111 | 0.0833 | -0.1188 | -1.3325
-9 | -0.1027 | 0.06927 | -0.1253 | -1.4826
-8.5 | -0.1013 | 0.06265 | -0.1284 | -1.6169
-8 | -0.0975 | 0.05728 | -0.1314 | -1.7022
-7.5 | -0.1173 | 0.05206 | -0.1304 | -2.2532
-7 | -0.1208 | 0.04502 | -0.1317 | -2.6833
-6.5 | -0.1245 | 0.03635 | -0.1316 | -3.425
-6 | -0.1177 | 0.02787 | -0.1292 | -4.2232
-5.5 | -0.1036 | 0.01981 | -0.1246 | -5.2297
-5 | -0.106 | 0.00879 | -0.1167 | -12.0592
-4.5 | -0.0465 | 0.00644 | -0.1141 | -7.2205
-4 | 0.0202 | 0.0056 | -0.1124 | 3.6071
-3.5 | 0.0888 | 0.00527 | -0.1115 | 16.8501
-3 | 0.1566 | 0.00505 | -0.1109 | 31.0099
-2.5 | 0.2237 | 0.00487 | -0.1105 | 45.9343
-2 | 0.2908 | 0.00476 | -0.1105 | 61.0924
-1.5 | 0.3574 | 0.00469 | -0.1106 | 76.2047
-1 | 0.4232 | 0.00463 | -0.1108 | 91.4039
-0.5 | 0.4887 | 0.00462 | -0.111 | 105.7792
0 | 0.5539 | 0.00463 | -0.1112 | 119.6328
0.5 | 0.6183 | 0.00463 | -0.1114 | 133.5421
1.5 | 0.7428 | 0.00447 | -0.1108 | 166.1745
2.5 | 0.835 | 0.00414 | -0.104 | 201.6908
3 | 0.8301 | 0.00525 | -0.0897 | 158.1143
3.5 | 0.8472 | 0.00611 | -0.0802 | 138.6579
4 | 0.8724 | 0.007 | -0.0726 | 124.6286
4.5 | 0.9031 | 0.00789 | -0.0662 | 114.4613
5.5 | 0.9648 | 0.01003 | -0.0538 | 96.1914
6 | 1.0079 | 0.01083 | -0.0496 | 93.0656
6.5 | 1.053 | 0.01164 | -0.0456 | 90.4639
7 | 1.0962 | 0.01254 | -0.0413 | 87.4163
7.5 | 1.1381 | 0.01348 | -0.0365 | 84.4288
8 | 1.2023 | 0.01472 | -0.0363 | 81.678
8.5 | 1.2769 | 0.01623 | -0.0381 | 78.6753
9 | 1.3465 | 0.01799 | -0.0385 | 74.8471
10 | 1.374 | 0.02333 | -0.02 | 58.8941
10.5 | 1.3565 | 0.02824 | -0.0092 | 48.0347
11 | 1.3307 | 0.03365 | 0.0015 | 39.5453
11.5 | 1.298 | 0.04065 | 0.0099 | 31.9311
12 | 1.2565 | 0.04993 | 0.0146 | 25.1652
12.5 | 1.2186 | 0.06024 | 0.0158 | 20.2291
13 | 1.1813 | 0.07186 | 0.0139 | 16.4389
13.5 | 1.1394 | 0.08576 | 0.0083 | 13.2859
14 | 1.1057 | 0.1006 | -0.0001 | 10.9911
14.5 | 1.0783 | 0.11621 | -0.0103 | 9.2789
15 | 1.0611 | 0.13131 | -0.0201 | 8.0809

## 121. Re 14M Mach 0.00 (1)
BIGFOIL.COM POLAR EXPORT
NACA67-611 a=0.5
NACA67-611 a=0.5 |  |  |  | Cl Max: | 1.343 | at alpha= | 9.5 | deg
JavaFoil+Calcfoil stall+Eppler ext transition |  |  |  | L/D Max: | 135.591 | at alpha= | 3 | deg
Re: | 14000000 |  |  | Cd Min: | 0.00512 | at alpha= | 0.5 | deg
Mach: | 0 |  |  | Cl=0 at alpha= | -3.8965 | deg
|  |  |  | @ Cl=0.1, Cd= | 0.0058293
|  |  |  | @ Cl=0.4, Cd= | 0.005282
|  |  |  | @ Cl=0.6, Cd= | 0.005168
alpha (deg) | Cl | Cd | Cm | Cl/Cd
-17 | -0.342 | 0.12898 | -0.029 | -2.648
-16.5 | -0.357 | 0.12179 | -0.029 | -2.929
-16 | -0.372 | 0.1183 | -0.029 | -3.143
-15.5 | -0.387 | 0.11147 | -0.029 | -3.47
-15 | -0.401 | 0.10555 | -0.03 | -3.803
-14.5 | -0.413 | 0.0995 | -0.03 | -4.148
-14 | -0.422 | 0.09575 | -0.03 | -4.404
-13.5 | -0.43 | 0.08857 | -0.032 | -4.85
-13 | -0.435 | 0.08368 | -0.032 | -5.202
-12.5 | -0.439 | 0.07912 | -0.032 | -5.547
-12 | -0.44 | 0.07611 | -0.032 | -5.778
-11.5 | -0.438 | 0.07184 | -0.032 | -6.102
-11 | -0.435 | 0.06621 | -0.034 | -6.563
-10.5 | -0.426 | 0.06289 | -0.034 | -6.778
-10 | -0.415 | 0.05833 | -0.036 | -7.121
-9.5 | -0.401 | 0.05405 | -0.038 | -7.417
-9 | -0.384 | 0.04888 | -0.041 | -7.846
-8.5 | -0.378 | 0.03085 | -0.054 | -12.266
-8 | -0.409 | 0.00722 | -0.071 | -56.566
-7.5 | -0.371 | 0.00699 | -0.072 | -53.029
-7 | -0.329 | 0.00681 | -0.072 | -48.231
-6.5 | -0.283 | 0.00665 | -0.073 | -42.516
-6 | -0.233 | 0.00648 | -0.074 | -35.945
-5.5 | -0.18 | 0.00639 | -0.075 | -28.205
-5 | -0.126 | 0.00623 | -0.076 | -20.201
-4.5 | -0.07 | 0.00611 | -0.077 | -11.422
-4 | -0.012 | 0.006 | -0.077 | -2.082
-3.5 | 0.046 | 0.00593 | -0.078 | 7.732
-3 | 0.105 | 0.00582 | -0.079 | 18.039
-2.5 | 0.165 | 0.00575 | -0.08 | 28.611
-2 | 0.225 | 0.00563 | -0.081 | 39.867
-1.5 | 0.285 | 0.00559 | -0.082 | 50.98
-1 | 0.345 | 0.0053 | -0.083 | 65.092
-0.5 | 0.406 | 0.00528 | -0.084 | 76.879
0 | 0.466 | 0.00553 | -0.084 | 84.172
0.5 | 0.525 | 0.00512 | -0.085 | 102.475
1 | 0.584 | 0.00516 | -0.086 | 113.308
1.5 | 0.644 | 0.00519 | -0.087 | 124.015
2 | 0.702 | 0.00601 | -0.088 | 116.947
2.5 | 0.761 | 0.00564 | -0.089 | 134.938
3 | 0.816 | 0.00602 | -0.09 | 135.591
3.5 | 0.873 | 0.00644 | -0.09 | 135.531
4 | 0.929 | 0.00701 | -0.091 | 132.612
4.5 | 0.984 | 0.00747 | -0.092 | 131.834
5 | 1.037 | 0.00836 | -0.093 | 124.138
5.5 | 1.09 | 0.0087 | -0.094 | 125.299
6 | 1.138 | 0.0091 | -0.095 | 125.035
6.5 | 1.183 | 0.00956 | -0.095 | 123.808
7 | 1.225 | 0.00998 | -0.096 | 122.742
7.5 | 1.262 | 0.01046 | -0.097 | 120.679
8 | 1.295 | 0.01096 | -0.098 | 118.211
8.5 | 1.322 | 0.01151 | -0.099 | 114.879
9 | 1.337 | 0.01205 | -0.1 | 110.916
9.5 | 1.343 | 0.01265 | -0.1 | 106.193
10 | 1.341 | 0.01324 | -0.101 | 101.339
10.5 | 1.331 | 0.01385 | -0.102 | 96.091
11 | 1.313 | 0.01463 | -0.103 | 89.735
11.5 | 1.287 | 0.01543 | -0.104 | 83.398
12 | 1.255 | 0.01623 | -0.104 | 77.29
12.5 | 1.216 | 0.01755 | -0.105 | 69.26
13 | 1.172 | 0.01874 | -0.106 | 62.553
13.5 | 1.126 | 0.01956 | -0.106 | 57.55
14 | 1.072 | 0.02194 | -0.106 | 48.844
14.5 | 1.016 | 0.02454 | -0.106 | 41.398

## 122. Re 14M Mach 0.00 (2)
BIGFOIL.COM POLAR EXPORT
NACA67-611 a=0.5
NACA67-611 a=0.5 |  |  |  | Cl Max: | 1.7862 | at alpha= | 20 | deg
XFOIL ncrit=9 |  |  |  | L/D Max: | 143.475 | at alpha= | 2 | deg
Re: | 14000000 |  |  | Cd Min: | 0.04867 | at alpha= | 20 | deg
Mach: | 0 |  |  | Cl=0 at alpha= | -4.127 | deg
|  |  |  | @ Cl=0.1, Cd= | 0.0046281
|  |  |  | @ Cl=0.4, Cd= | 0.0044587
|  |  |  | @ Cl=0.6, Cd= | 0.0044824
alpha (deg) | Cl | Cd | Cm | Cl/Cd
-19 | -1.3162 | 0.02975 | -0.1203 | -44.242
-18.5 | -1.3217 | 0.02722 | -0.1147 | -48.5562
-18 | -1.3456 | 0.02426 | -0.105 | -55.4658
-17.5 | -1.3294 | 0.02213 | -0.1007 | -60.0723
-17 | -1.3035 | 0.02031 | -0.0975 | -64.1802
-16.5 | -1.2709 | 0.0188 | -0.095 | -67.6011
-16 | -1.2345 | 0.01743 | -0.093 | -70.8262
-15.5 | -1.1966 | 0.01603 | -0.0911 | -74.6475
-15 | -1.1566 | 0.01468 | -0.0894 | -78.7875
-14.5 | -1.1147 | 0.01339 | -0.088 | -83.2487
-14 | -1.068 | 0.01253 | -0.0871 | -85.2354
-13.5 | -1.0195 | 0.0118 | -0.0865 | -86.3983
-13 | -0.9696 | 0.01113 | -0.086 | -87.1159
-12.5 | -0.9187 | 0.01052 | -0.0857 | -87.3289
-12 | -0.867 | 0.00997 | -0.0854 | -86.9609
-11.5 | -0.8147 | 0.00946 | -0.0853 | -86.1205
-11 | -0.7627 | 0.00884 | -0.0851 | -86.2783
-10.5 | -0.7098 | 0.0083 | -0.085 | -85.5181
-10 | -0.6559 | 0.00786 | -0.0851 | -83.4478
-9.5 | -0.6012 | 0.00751 | -0.0853 | -80.0533
-9 | -0.5459 | 0.00722 | -0.0856 | -75.6094
-8.5 | -0.4906 | 0.00692 | -0.0859 | -70.896
-8 | -0.4351 | 0.00665 | -0.0862 | -65.4286
-7 | -0.3227 | 0.00619 | -0.0871 | -52.1325
-6.5 | -0.2675 | 0.00582 | -0.0874 | -45.9622
-6 | -0.2118 | 0.00552 | -0.0877 | -38.3696
-5.5 | -0.1557 | 0.00525 | -0.0881 | -29.6571
-5 | -0.0992 | 0.00508 | -0.0886 | -19.5276
-4.5 | -0.0423 | 0.00494 | -0.0891 | -8.5628
-3.5 | 0.0711 | 0.0047 | -0.0902 | 15.1277
-3 | 0.1274 | 0.00456 | -0.0907 | 27.9386
-2.5 | 0.1837 | 0.0045 | -0.0912 | 40.8222
-2 | 0.2397 | 0.00449 | -0.0916 | 53.3853
-1.5 | 0.2958 | 0.00445 | -0.0921 | 66.4719
-1 | 0.3517 | 0.00445 | -0.0925 | 79.0337
-0.5 | 0.4074 | 0.00446 | -0.093 | 91.3453
0 | 0.4635 | 0.00447 | -0.0935 | 103.6913
0.5 | 0.5189 | 0.00446 | -0.0939 | 116.3453
1 | 0.5726 | 0.00444 | -0.0939 | 128.964
1.5 | 0.6243 | 0.00452 | -0.0937 | 138.1195
2 | 0.6729 | 0.00469 | -0.0928 | 143.4755
2.5 | 0.7063 | 0.00549 | -0.0891 | 128.6521
3.5 | 0.7923 | 0.00562 | -0.0853 | 140.9786
4 | 0.8363 | 0.00606 | -0.0834 | 138.0033
4.5 | 0.8785 | 0.00652 | -0.0812 | 134.7393
5 | 0.9185 | 0.00699 | -0.0786 | 131.402
5.5 | 0.9523 | 0.00734 | -0.0745 | 129.7411
6 | 0.9896 | 0.0077 | -0.0713 | 128.5195
6.5 | 1.0294 | 0.00804 | -0.0687 | 128.0348
7 | 1.0682 | 0.00846 | -0.066 | 126.2648
7.5 | 1.1058 | 0.00891 | -0.0632 | 124.1077
8 | 1.1434 | 0.00941 | -0.0605 | 121.509
8.5 | 1.1808 | 0.00989 | -0.0579 | 119.3933
9 | 1.2166 | 0.01043 | -0.0549 | 116.6443
10 | 1.3186 | 0.01171 | -0.0564 | 112.6046
11.5 | 1.4176 | 0.01408 | -0.0477 | 100.6818
12 | 1.4499 | 0.01504 | -0.045 | 96.4029
13 | 1.5128 | 0.01708 | -0.0398 | 88.5714
13.5 | 1.544 | 0.01813 | -0.0374 | 85.1627
14 | 1.5724 | 0.01935 | -0.0346 | 81.261
14.5 | 1.5949 | 0.02096 | -0.0313 | 76.0926
15 | 1.6248 | 0.02216 | -0.0291 | 73.3213
15.5 | 1.6409 | 0.02429 | -0.0252 | 67.5545
16 | 1.6627 | 0.02613 | -0.0225 | 63.6318
16.5 | 1.6841 | 0.02808 | -0.0199 | 59.9751
17 | 1.7065 | 0.03004 | -0.0177 | 56.8076
17.5 | 1.7185 | 0.03288 | -0.0147 | 52.2658
18 | 1.7404 | 0.03506 | -0.013 | 49.6406
18.5 | 1.7547 | 0.03799 | -0.011 | 46.1885
19 | 1.7599 | 0.04185 | -0.0086 | 42.0526
19.5 | 1.7717 | 0.04533 | -0.0073 | 39.0845
20 | 1.7862 | 0.04867 | -0.0064 | 36.7002

## 123. Re 14M Mach 0.10 (1)
BIGFOIL.COM POLAR EXPORT
NACA67-611 a=0.5
NACA67-611 a=0.5 |  |  |  | Cl Max: | 1.34 | at alpha= | 9.5 | deg
JavaFoil+Calcfoil stall+Eppler ext transition |  |  |  | L/D Max: | 135.729 | at alpha= | 3.5 | deg
Re: | 14000000 |  |  | Cd Min: | 0.00515 | at alpha= | 0.5 | deg
Mach: | 0.1 |  |  | Cl=0 at alpha= | -3.8898 | deg
|  |  |  | @ Cl=0.1, Cd= | 0.0058576
|  |  |  | @ Cl=0.4, Cd= | 0.0053447
|  |  |  | @ Cl=0.6, Cd= | 0.0051965
alpha (deg) | Cl | Cd | Cm | Cl/Cd
-16.5 | -0.315 | 0.12257 | -0.029 | -2.573
-16 | -0.333 | 0.11933 | -0.029 | -2.788
-15.5 | -0.35 | 0.11214 | -0.029 | -3.122
-15 | -0.367 | 0.10661 | -0.03 | -3.445
-14.5 | -0.381 | 0.10004 | -0.03 | -3.812
-14 | -0.393 | 0.09442 | -0.031 | -4.164
-13.5 | -0.403 | 0.08912 | -0.031 | -4.528
-13 | -0.412 | 0.0845 | -0.032 | -4.879
-12.5 | -0.419 | 0.07947 | -0.032 | -5.27
-12 | -0.423 | 0.07688 | -0.032 | -5.497
-11.5 | -0.424 | 0.07125 | -0.033 | -5.954
-11 | -0.423 | 0.06652 | -0.034 | -6.353
-10.5 | -0.417 | 0.0637 | -0.034 | -6.541
-10 | -0.408 | 0.05889 | -0.036 | -6.926
-9.5 | -0.395 | 0.05468 | -0.037 | -7.224
-9 | -0.379 | 0.04978 | -0.04 | -7.612
-8.5 | -0.363 | 0.04171 | -0.047 | -8.694
-8 | -0.407 | 0.00732 | -0.071 | -55.591
-7.5 | -0.37 | 0.00702 | -0.072 | -52.697
-7 | -0.328 | 0.00685 | -0.073 | -47.979
-6.5 | -0.283 | 0.00666 | -0.074 | -42.486
-6 | -0.233 | 0.00653 | -0.074 | -35.764
-5.5 | -0.181 | 0.00635 | -0.075 | -28.475
-5 | -0.126 | 0.00627 | -0.076 | -20.152
-4.5 | -0.07 | 0.00609 | -0.077 | -11.506
-4 | -0.013 | 0.00598 | -0.078 | -2.099
-3.5 | 0.046 | 0.00594 | -0.079 | 7.753
-3 | 0.105 | 0.00585 | -0.08 | 18.011
-2.5 | 0.165 | 0.00576 | -0.081 | 28.704
-2 | 0.226 | 0.00567 | -0.081 | 39.789
-1.5 | 0.286 | 0.00537 | -0.082 | 53.334
-1 | 0.347 | 0.00531 | -0.083 | 65.328
-0.5 | 0.408 | 0.00535 | -0.084 | 76.249
0 | 0.468 | 0.00553 | -0.085 | 84.624
0.5 | 0.528 | 0.00515 | -0.086 | 102.472
1 | 0.587 | 0.00519 | -0.087 | 113.197
1.5 | 0.647 | 0.00522 | -0.087 | 123.795
2 | 0.706 | 0.00603 | -0.088 | 117.02
2.5 | 0.765 | 0.00566 | -0.089 | 135.203
3 | 0.82 | 0.00605 | -0.09 | 135.607
3.5 | 0.877 | 0.00646 | -0.091 | 135.729
4 | 0.934 | 0.00704 | -0.092 | 132.58
4.5 | 0.989 | 0.00751 | -0.093 | 131.604
5 | 1.042 | 0.0084 | -0.093 | 124.069
5.5 | 1.094 | 0.00875 | -0.094 | 125.035
6 | 1.143 | 0.00917 | -0.095 | 124.606
6.5 | 1.188 | 0.00963 | -0.096 | 123.365
7 | 1.229 | 0.01007 | -0.097 | 122.08
7.5 | 1.266 | 0.01057 | -0.098 | 119.824
8 | 1.298 | 0.01107 | -0.098 | 117.289
8.5 | 1.324 | 0.01165 | -0.099 | 113.62
9 | 1.336 | 0.01219 | -0.1 | 109.651
9.5 | 1.34 | 0.01273 | -0.101 | 105.268
10 | 1.335 | 0.0134 | -0.102 | 99.653
10.5 | 1.321 | 0.01408 | -0.103 | 93.835
11 | 1.298 | 0.01491 | -0.103 | 87.093
11.5 | 1.268 | 0.01569 | -0.104 | 80.783
12 | 1.229 | 0.01679 | -0.105 | 73.215
12.5 | 1.184 | 0.01794 | -0.105 | 66.021
13 | 1.134 | 0.01932 | -0.106 | 58.684
13.5 | 1.079 | 0.02097 | -0.106 | 51.43
14 | 1.019 | 0.02332 | -0.106 | 43.686
14.5 | 0.955 | 0.02674 | -0.106 | 35.713

## 124. Re 14M Mach 0.10 (2)
BIGFOIL.COM POLAR EXPORT
NACA67-611 a=0.5
NACA67-611 a=0.5 |  |  |  | Cl Max: | 1.7765 | at alpha= | 20 | deg
XFOIL ncrit=9 |  |  |  | L/D Max: | 145.011 | at alpha= | 2 | deg
Re: | 14000000 |  |  | Cd Min: | 0.05214 | at alpha= | 20 | deg
Mach: | 0.1 |  |  | Cl=0 at alpha= | -4.127 | deg
|  |  |  | @ Cl=0.1, Cd= | 0.0046449
|  |  |  | @ Cl=0.4, Cd= | 0.0044582
|  |  |  | @ Cl=0.6, Cd= | 0.0044722
alpha (deg) | Cl | Cd | Cm | Cl/Cd
-18 | -1.1251 | 0.03907 | -0.1279 | -28.797
-17.5 | -1.2134 | 0.03021 | -0.121 | -40.1655
-17 | -1.2541 | 0.02604 | -0.1101 | -48.1605
-16.5 | -1.2504 | 0.02264 | -0.1045 | -55.2297
-16 | -1.2259 | 0.02038 | -0.1009 | -60.1521
-15.5 | -1.1949 | 0.01838 | -0.0979 | -65.0109
-15 | -1.1571 | 0.01678 | -0.0956 | -68.9571
-14.5 | -1.1176 | 0.01517 | -0.0935 | -73.6717
-14 | -1.0753 | 0.01375 | -0.0916 | -78.2036
-13.5 | -1.0294 | 0.01259 | -0.0903 | -81.7633
-13 | -0.9799 | 0.01173 | -0.0893 | -83.5379
-12.5 | -0.9287 | 0.011 | -0.0886 | -84.4273
-12 | -0.8765 | 0.01037 | -0.0881 | -84.5227
-11.5 | -0.8235 | 0.00979 | -0.0877 | -84.1164
-11 | -0.77 | 0.00923 | -0.0874 | -83.4236
-10.5 | -0.7168 | 0.00858 | -0.087 | -83.5431
-10 | -0.6626 | 0.00803 | -0.0868 | -82.5156
-9.5 | -0.6072 | 0.00764 | -0.0869 | -79.4764
-9 | -0.5513 | 0.00732 | -0.087 | -75.3142
-8.5 | -0.4953 | 0.00701 | -0.0872 | -70.6562
-8 | -0.439 | 0.00673 | -0.0874 | -65.2303
-7.5 | -0.3821 | 0.00651 | -0.0878 | -58.6943
-6.5 | -0.2695 | 0.00588 | -0.0883 | -45.8333
-6 | -0.2134 | 0.00556 | -0.0885 | -38.3813
-5.5 | -0.1568 | 0.00528 | -0.0889 | -29.697
-5 | -0.0999 | 0.0051 | -0.0893 | -19.5882
-4.5 | -0.0426 | 0.00495 | -0.0898 | -8.6061
-4 | 0.0145 | 0.00485 | -0.0904 | 2.9897
-3.5 | 0.0716 | 0.00471 | -0.0909 | 15.2017
-3 | 0.1283 | 0.00458 | -0.0913 | 28.0131
-2.5 | 0.185 | 0.00451 | -0.0918 | 41.02
-2 | 0.2414 | 0.00449 | -0.0922 | 53.7639
-1.5 | 0.2977 | 0.00446 | -0.0927 | 66.7489
-1 | 0.354 | 0.00445 | -0.0931 | 79.5506
-0.5 | 0.41 | 0.00446 | -0.0935 | 91.9283
0 | 0.4663 | 0.00447 | -0.094 | 104.3177
0.5 | 0.5222 | 0.00447 | -0.0944 | 116.8233
1 | 0.576 | 0.00444 | -0.0945 | 129.7297
1.5 | 0.6281 | 0.00451 | -0.0942 | 139.2683
2 | 0.6772 | 0.00467 | -0.0934 | 145.0107
2.5 | 0.7099 | 0.0055 | -0.0895 | 129.0727
3 | 0.7503 | 0.00522 | -0.0871 | 143.7356
3.5 | 0.7955 | 0.00564 | -0.0854 | 141.0461
4 | 0.8394 | 0.00608 | -0.0835 | 138.0592
4.5 | 0.881 | 0.00655 | -0.0811 | 134.5038
5 | 0.9182 | 0.00701 | -0.0777 | 130.9843
5.5 | 0.9517 | 0.00739 | -0.0735 | 128.7821
6 | 0.9899 | 0.00776 | -0.0704 | 127.5644
6.5 | 1.0304 | 0.0081 | -0.0679 | 127.2099
7 | 1.0692 | 0.00853 | -0.0651 | 125.3458
7.5 | 1.1068 | 0.00901 | -0.0622 | 122.8413
8 | 1.1447 | 0.00951 | -0.0595 | 120.368
8.5 | 1.1826 | 0.01002 | -0.0568 | 118.024
9 | 1.2181 | 0.01058 | -0.0537 | 115.1323
10 | 1.3181 | 0.01192 | -0.0545 | 110.5789
10.5 | 1.3532 | 0.01271 | -0.0518 | 106.4673
11 | 1.3884 | 0.01351 | -0.0492 | 102.7683
11.5 | 1.4214 | 0.01445 | -0.0464 | 98.3668
12 | 1.4544 | 0.01543 | -0.0437 | 94.2579
12.5 | 1.4869 | 0.01641 | -0.0411 | 90.6094
13.5 | 1.548 | 0.01869 | -0.0356 | 82.825
14 | 1.5765 | 0.01997 | -0.0327 | 78.9434
14.5 | 1.5974 | 0.02172 | -0.029 | 73.5451
15 | 1.6248 | 0.02315 | -0.0264 | 70.1857
15.5 | 1.6414 | 0.02534 | -0.0226 | 64.7751
16 | 1.6638 | 0.02722 | -0.0198 | 61.1242
16.5 | 1.6852 | 0.0293 | -0.0171 | 57.5154
17 | 1.7077 | 0.03136 | -0.0149 | 54.4547
17.5 | 1.7163 | 0.03461 | -0.0116 | 49.5897
18 | 1.7388 | 0.0369 | -0.01 | 47.122
18.5 | 1.7511 | 0.04017 | -0.0079 | 43.5922
19 | 1.7524 | 0.04465 | -0.0055 | 39.2475
19.5 | 1.7626 | 0.04852 | -0.0043 | 36.3273
20 | 1.7765 | 0.05214 | -0.0036 | 34.0717

## 125. Re 14M Mach 0.25 (1)
BIGFOIL.COM POLAR EXPORT
NACA67-611 a=0.5
NACA67-611 a=0.5 |  |  |  | Cl Max: | 1.328 | at alpha= | 8.5 | deg
JavaFoil+Calcfoil stall+Eppler ext transition |  |  |  | L/D Max: | 135.322 | at alpha= | 3 | deg
Re: | 14000000 |  |  | Cd Min: | 0.0052 | at alpha= | 0.5 | deg
Mach: | 0.25 |  |  | Cl=0 at alpha= | -3.8917 | deg
|  |  |  | @ Cl=0.1, Cd= | 0.0059305
|  |  |  | @ Cl=0.4, Cd= | 0.0053579
|  |  |  | @ Cl=0.6, Cd= | 0.08744
alpha (deg) | Cl | Cd | Cm | Cl/Cd
-14.5 | -0.061 | 0.10421 | -0.031 | -0.59
-14 | -0.059 | 0.09783 | -0.031 | -0.599
-13.5 | -0.143 | 0.09252 | -0.032 | -1.542
-13 | -0.192 | 0.08716 | -0.032 | -2.207
-12.5 | -0.232 | 0.08335 | -0.032 | -2.783
-12 | -0.266 | 0.07893 | -0.033 | -3.364
-11.5 | -0.294 | 0.07349 | -0.033 | -3.996
-11 | -0.316 | 0.06986 | -0.034 | -4.527
-10.5 | -0.333 | 0.06674 | -0.034 | -4.983
-10 | -0.343 | 0.06106 | -0.035 | -5.618
-9.5 | -0.346 | 0.05769 | -0.036 | -6.004
-9 | -0.343 | 0.05315 | -0.037 | -6.458
-8.5 | -0.332 | 0.0505 | -0.037 | -6.583
-8 | -0.317 | 0.04553 | -0.041 | -6.957
-7.5 | -0.297 | 0.03942 | -0.047 | -7.528
-7 | -0.325 | 0.00698 | -0.075 | -46.575
-6.5 | -0.283 | 0.00681 | -0.076 | -41.578
-6 | -0.235 | 0.00667 | -0.076 | -35.265
-5.5 | -0.183 | 0.00647 | -0.077 | -28.338
-5 | -0.128 | 0.00634 | -0.078 | -20.267
-4.5 | -0.072 | 0.00621 | -0.079 | -11.512
-4 | -0.013 | 0.00611 | -0.08 | -2.1
-3.5 | 0.047 | 0.006 | -0.081 | 7.858
-3 | 0.108 | 0.00592 | -0.082 | 18.246
-2.5 | 0.17 | 0.00581 | -0.083 | 29.194
-2 | 0.232 | 0.00552 | -0.084 | 42.002
-1.5 | 0.294 | 0.00543 | -0.084 | 54.106
-1 | 0.356 | 0.00533 | -0.085 | 66.846
-0.5 | 0.419 | 0.00537 | -0.086 | 78.1
0 | 0.481 | 0.00528 | -0.087 | 91.088
0.5 | 0.542 | 0.0052 | -0.088 | 104.252
1 | 0.603 | 0.0052 | -0.089 | 115.926
1.5 | 0.664 | 0.00585 | -0.09 | 113.47
2 | 0.725 | 0.00613 | -0.091 | 118.262
2.5 | 0.785 | 0.00581 | -0.092 | 135.197
3 | 0.842 | 0.00622 | -0.092 | 135.322
3.5 | 0.9 | 0.00667 | -0.093 | 135.074
4 | 0.958 | 0.00729 | -0.094 | 131.307
4.5 | 1.014 | 0.00826 | -0.095 | 122.763
5 | 1.068 | 0.0087 | -0.096 | 122.832
5.5 | 1.121 | 0.00911 | -0.097 | 123.084
6 | 1.169 | 0.00955 | -0.098 | 122.457
6.5 | 1.213 | 0.01006 | -0.098 | 120.624
7 | 1.252 | 0.01057 | -0.099 | 118.392
7.5 | 1.285 | 0.0111 | -0.1 | 115.702
8 | 1.311 | 0.01168 | -0.101 | 112.181
8.5 | 1.328 | 0.01235 | -0.102 | 107.533
9 | 1.326 | 0.01295 | -0.103 | 102.322
9.5 | 1.31 | 0.01364 | -0.104 | 96.026
10 | 1.279 | 0.01444 | -0.104 | 88.558
10.5 | 1.233 | 0.01537 | -0.105 | 80.249
11 | 1.172 | 0.01644 | -0.106 | 71.273
11.5 | 1.096 | 0.01759 | -0.107 | 62.328
12 | 1.007 | 0.01903 | -0.107 | 52.939
12.5 | 0.906 | 0.02084 | -0.107 | 43.482
13 | 0.692 | 0.06942 | -0.08 | 9.97
13.5 | 0.58 | 0.08744 | -0.068 | 6.63

## 126. Re 14M Mach 0.25 (2)
BIGFOIL.COM POLAR EXPORT
NACA67-611 a=0.5
NACA67-611 a=0.5 |  |  |  | Cl Max: | 1.6719 | at alpha= | 17 | deg
XFOIL ncrit=9 |  |  |  | L/D Max: | 152.614 | at alpha= | 2 | deg
Re: | 14000000 |  |  | Cd Min: | 0.17077 | at alpha= | -17 | deg
Mach: | 0.25 |  |  | Cl=0 at alpha= | -4.125 | deg
|  |  |  | @ Cl=0.1, Cd= | 0.0047192
|  |  |  | @ Cl=0.4, Cd= | 0.0044558
|  |  |  | @ Cl=0.6, Cd= | 0.0044349
alpha (deg) | Cl | Cd | Cm | Cl/Cd
-17 | -0.36 | 0.17077 | -0.0554 | -2.1081
-15.5 | -0.3275 | 0.14476 | -0.0687 | -2.2624
-15 | -0.3151 | 0.13723 | -0.073 | -2.2961
-14.5 | -0.3256 | 0.12427 | -0.0788 | -2.6201
-14 | -0.3128 | 0.11761 | -0.0826 | -2.6596
-13.5 | -0.2995 | 0.11115 | -0.0863 | -2.6946
-13 | -0.3628 | 0.09083 | -0.0962 | -3.9943
-12.5 | -0.4424 | 0.07183 | -0.107 | -6.159
-12 | -0.8765 | 0.01887 | -0.1098 | -46.4494
-11.5 | -0.856 | 0.01422 | -0.1048 | -60.1969
-11 | -0.8077 | 0.01233 | -0.102 | -65.5069
-10.5 | -0.753 | 0.0111 | -0.1 | -67.8378
-10 | -0.696 | 0.0101 | -0.0983 | -68.9109
-9.5 | -0.6405 | 0.00889 | -0.0967 | -72.0472
-9 | -0.5817 | 0.00817 | -0.0956 | -71.1995
-8.5 | -0.5218 | 0.00766 | -0.0949 | -68.1201
-8 | -0.4616 | 0.00726 | -0.0943 | -63.5813
-7.5 | -0.4007 | 0.00696 | -0.0941 | -57.5718
-7 | -0.3404 | 0.00665 | -0.0939 | -51.188
-6.5 | -0.2807 | 0.00631 | -0.0937 | -44.4849
-6 | -0.2224 | 0.0058 | -0.0934 | -38.3448
-5.5 | -0.1632 | 0.00545 | -0.0934 | -29.945
-5 | -0.1041 | 0.0052 | -0.0934 | -20.0192
-4.5 | -0.0444 | 0.00502 | -0.0937 | -8.8446
-3 | 0.1332 | 0.00465 | -0.0947 | 28.6452
-2.5 | 0.1919 | 0.00454 | -0.0951 | 42.2687
-2 | 0.2504 | 0.00452 | -0.0955 | 55.3982
-1.5 | 0.3086 | 0.00447 | -0.0959 | 69.038
-1 | 0.3665 | 0.00445 | -0.0963 | 82.3596
-0.5 | 0.4242 | 0.00446 | -0.0967 | 95.1121
0 | 0.4822 | 0.00449 | -0.0972 | 107.3942
0.5 | 0.5398 | 0.00448 | -0.0976 | 120.4911
1 | 0.5956 | 0.00443 | -0.0976 | 134.447
1.5 | 0.6493 | 0.00449 | -0.0973 | 144.6102
2 | 0.7005 | 0.00459 | -0.0966 | 152.6144
2.5 | 0.7305 | 0.00549 | -0.0917 | 133.0601
3 | 0.7691 | 0.00526 | -0.0885 | 146.2167
3.5 | 0.812 | 0.00573 | -0.086 | 141.7103
4.5 | 0.8844 | 0.00667 | -0.0778 | 132.5937
5 | 0.9146 | 0.00722 | -0.0725 | 126.6759
5.5 | 0.9528 | 0.00769 | -0.069 | 123.9012
6 | 0.9931 | 0.00811 | -0.0659 | 122.4538
6.5 | 1.0356 | 0.00852 | -0.0634 | 121.5493
7 | 1.0754 | 0.00901 | -0.0603 | 119.3563
7.5 | 1.115 | 0.00958 | -0.0573 | 116.3883
8 | 1.1528 | 0.01017 | -0.054 | 113.353
8.5 | 1.1897 | 0.0108 | -0.0506 | 110.1574
9.5 | 1.2945 | 0.01231 | -0.0507 | 105.1584
10 | 1.3406 | 0.01326 | -0.0496 | 101.1011
10.5 | 1.3776 | 0.0142 | -0.0465 | 97.0141
11 | 1.4126 | 0.0153 | -0.0433 | 92.3268
11.5 | 1.4473 | 0.01643 | -0.0401 | 88.0889
12 | 1.4827 | 0.01757 | -0.037 | 84.3882
12.5 | 1.5134 | 0.01896 | -0.0334 | 79.8207
13 | 1.5454 | 0.02039 | -0.0302 | 75.7921
13.5 | 1.5698 | 0.02223 | -0.026 | 70.6163
14 | 1.5946 | 0.02411 | -0.0219 | 66.1385
14.5 | 1.6104 | 0.02645 | -0.0169 | 60.8847
15 | 1.6325 | 0.02854 | -0.0129 | 57.2004
15.5 | 1.6376 | 0.03199 | -0.0078 | 51.191
16 | 1.6502 | 0.03525 | -0.004 | 46.8142
16.5 | 1.6596 | 0.03908 | -0.0006 | 42.4667
17 | 1.6719 | 0.04289 | 0.002 | 38.9811
17.5 | 1.649 | 0.05026 | 0.0053 | 32.8094
18 | 1.6617 | 0.05472 | 0.0064 | 30.3673
18.5 | 1.6452 | 0.0626 | 0.0071 | 26.2812
19 | 1.597 | 0.07501 | 0.0056 | 21.2905
19.5 | 1.5749 | 0.08525 | 0.0027 | 18.4739
20 | 1.5533 | 0.09626 | -0.0016 | 16.1365

## 127. Re 14M Mach 0.50 (1)
BIGFOIL.COM POLAR EXPORT
NACA67-611 a=0.5
NACA67-611 a=0.5 |  |  |  | Cl Max: | 1.292 | at alpha= | 6.5 | deg
JavaFoil+Calcfoil stall+Eppler ext transition |  |  |  | L/D Max: | 134.512 | at alpha= | 2.5 | deg
Re: | 14000000 |  |  | Cd Min: | 0.00527 | at alpha= | -1 | deg
Mach: | 0.5 |  |  | Cl=0 at alpha= | -3.8923 | deg
|  |  |  | @ Cl=0.1, Cd= | 0.0060791
|  |  |  | @ Cl=0.4, Cd= | 0.0052801
|  |  |  | @ Cl=0.6, Cd= | 0.0059612
alpha (deg) | Cl | Cd | Cm | Cl/Cd
-20 | -0.881 | 0.14986 | -0.037 | -5.876
-19.5 | -0.854 | 0.14181 | -0.037 | -6.02
-19 | -0.828 | 0.1328 | -0.037 | -6.231
-18.5 | -0.801 | 0.1259 | -0.038 | -6.365
-18 | -0.775 | 0.11888 | -0.039 | -6.523
-17.5 | -0.746 | 0.12311 | -0.038 | -6.056
-17 | -0.718 | 0.11807 | -0.038 | -6.08
-16.5 | -0.691 | 0.11109 | -0.038 | -6.218
-16 | -0.665 | 0.10335 | -0.04 | -6.438
-15.5 | -0.639 | 0.09578 | -0.041 | -6.676
-15 | -0.615 | 0.08807 | -0.043 | -6.978
-14.5 | -0.592 | 0.07835 | -0.046 | -7.552
-14 | -0.553 | 0.09652 | -0.038 | -5.732
-13.5 | -0.526 | 0.08872 | -0.038 | -5.931
-13 | -0.5 | 0.08332 | -0.04 | -5.997
-12.5 | -0.473 | 0.07625 | -0.041 | -6.203
-12 | -0.447 | 0.06961 | -0.043 | -6.424
-11.5 | -0.422 | 0.06227 | -0.047 | -6.782
-11 | -0.399 | 0.05454 | -0.051 | -7.307
-10.5 | -0.362 | 0.06648 | -0.04 | -5.447
-10 | -0.334 | 0.06488 | -0.039 | -5.152
-9.5 | -0.307 | 0.06299 | -0.038 | -4.868
-9 | -0.28 | 0.05365 | -0.042 | -5.227
-8.5 | -0.254 | 0.04932 | -0.045 | -5.146
-8 | -0.227 | 0.0456 | -0.047 | -4.974
-7.5 | -0.197 | 0.05038 | -0.04 | -3.918
-7 | -0.17 | 0.04693 | -0.04 | -3.623
-6.5 | -0.143 | 0.04288 | -0.042 | -3.331
-6 | -0.116 | 0.03971 | -0.044 | -2.911
-5.5 | -0.116 | 0.03392 | -0.053 | -3.406
-5 | -0.102 | 0.0337 | -0.051 | -3.026
-4.5 | -0.074 | 0.00669 | -0.088 | -11.095
-4 | -0.014 | 0.00654 | -0.089 | -2.101
-3.5 | 0.051 | 0.00618 | -0.09 | 8.314
-3 | 0.119 | 0.00604 | -0.091 | 19.695
-2.5 | 0.188 | 0.00565 | -0.092 | 33.287
-2 | 0.258 | 0.0055 | -0.093 | 46.886
-1.5 | 0.328 | 0.00542 | -0.094 | 60.438
-1 | 0.398 | 0.00527 | -0.095 | 75.436
-0.5 | 0.469 | 0.00563 | -0.096 | 83.231
0 | 0.536 | 0.00582 | -0.097 | 92.097
0.5 | 0.604 | 0.00597 | -0.098 | 101.03
1 | 0.671 | 0.00614 | -0.099 | 109.437
1.5 | 0.739 | 0.0063 | -0.1 | 117.295
2 | 0.807 | 0.00665 | -0.101 | 121.38
2.5 | 0.874 | 0.0065 | -0.102 | 134.512
3 | 0.935 | 0.00705 | -0.103 | 132.645
3.5 | 1 | 0.00769 | -0.104 | 130.009
4 | 1.063 | 0.00853 | -0.105 | 124.554
4.5 | 1.122 | 0.00973 | -0.106 | 115.347
5 | 1.179 | 0.01026 | -0.107 | 114.944
5.5 | 1.231 | 0.01085 | -0.108 | 113.411
6 | 1.27 | 0.0115 | -0.109 | 110.42
6.5 | 1.292 | 0.0123 | -0.109 | 105.013
7 | 1.284 | 0.01328 | -0.11 | 96.632
7.5 | 1.206 | 0.01451 | -0.111 | 83.151
8 | 0.781 | 0.01592 | -0.112 | 49.048
8.5 | 0.809 | 0.01754 | -0.113 | 46.117
9 | 0.843 | 0.01756 | -0.114 | 47.991
9.5 | 0.867 | 0.01986 | -0.114 | 43.664
10 | 0.905 | 0.01873 | -0.116 | 48.302
10.5 | 0.934 | 0.02062 | -0.116 | 45.274
11 | 0.802 | 0.07448 | -0.065 | 10.769
11.5 | 0.995 | 0.02179 | -0.118 | 45.673

## 128. Re 14M Mach 0.50 (2)
BIGFOIL.COM POLAR EXPORT
NACA67-611 a=0.5
NACA67-611 a=0.5 |  |  |  | Cl Max: | 1.3853 | at alpha= | 10 | deg
XFOIL ncrit=9 |  |  |  | L/D Max: | 176.358 | at alpha= | 2 | deg
Re: | 14000000 |  |  | Cd Min: | 0.23397 | at alpha= | -20 | deg
Mach: | 0.5 |  |  | Cl=0 at alpha= | -4.1331 | deg
|  |  |  | @ Cl=0.1, Cd= | 0.0050811
|  |  |  | @ Cl=0.4, Cd= | 0.0045608
|  |  |  | @ Cl=0.6, Cd= | 0.0045617
alpha (deg) | Cl | Cd | Cm | Cl/Cd
-20 | -0.4767 | 0.23397 | -0.032 | -2.0374
-19.5 | -0.4553 | 0.2259 | -0.0368 | -2.0155
-18.5 | -0.4116 | 0.2105 | -0.0465 | -1.9553
-18 | -0.3882 | 0.20379 | -0.0514 | -1.9049
-17.5 | -0.368 | 0.19524 | -0.056 | -1.8849
-17 | -0.3444 | 0.18862 | -0.0607 | -1.8259
-16.5 | -0.3242 | 0.18051 | -0.0652 | -1.796
-16 | -0.3048 | 0.17226 | -0.0697 | -1.7694
-15.5 | -0.2836 | 0.16482 | -0.0743 | -1.7207
-15 | -0.2673 | 0.15565 | -0.0788 | -1.7173
-14 | -0.2307 | 0.14002 | -0.0879 | -1.6476
-13.5 | -0.2077 | 0.13399 | -0.0919 | -1.5501
-13 | -0.1928 | 0.12591 | -0.0962 | -1.5313
-12.5 | -0.179 | 0.11792 | -0.1005 | -1.518
-12 | -0.1662 | 0.10996 | -0.1047 | -1.5115
-11.5 | -0.1524 | 0.10266 | -0.1087 | -1.4845
-11 | -0.1344 | 0.09657 | -0.1123 | -1.3917
-10.5 | -0.1248 | 0.08923 | -0.1159 | -1.3986
-10 | -0.1171 | 0.08209 | -0.1194 | -1.4265
-9.5 | -0.1036 | 0.07624 | -0.1223 | -1.3589
-9 | -0.099 | 0.06945 | -0.1256 | -1.4255
-8.5 | -0.1071 | 0.06173 | -0.1291 | -1.735
-8 | -0.1094 | 0.05612 | -0.1323 | -1.9494
-7.5 | -0.1276 | 0.05081 | -0.1309 | -2.5113
-7 | -0.1306 | 0.04364 | -0.132 | -2.9927
-6.5 | -0.1343 | 0.03487 | -0.1315 | -3.8514
-6 | -0.1263 | 0.02648 | -0.1287 | -4.7696
-5.5 | -0.1156 | 0.01802 | -0.1235 | -6.4151
-5 | -0.1126 | 0.00784 | -0.116 | -14.3622
-4.5 | -0.0496 | 0.00606 | -0.1136 | -8.1848
-4 | 0.018 | 0.00539 | -0.112 | 3.3395
-3.5 | 0.0868 | 0.00511 | -0.1111 | 16.9863
-3 | 0.1553 | 0.00496 | -0.1107 | 31.3105
-2.5 | 0.2226 | 0.00478 | -0.1103 | 46.569
-1.5 | 0.3568 | 0.0046 | -0.1105 | 77.5652
-1 | 0.4229 | 0.00454 | -0.1107 | 93.1498
-0.5 | 0.4883 | 0.00453 | -0.1109 | 107.7925
0 | 0.5535 | 0.00454 | -0.1112 | 121.9163
0.5 | 0.6177 | 0.00457 | -0.1113 | 135.1641
1 | 0.6808 | 0.00452 | -0.1112 | 150.6195
1.5 | 0.7429 | 0.00447 | -0.1108 | 166.1969
2 | 0.7989 | 0.00453 | -0.1093 | 176.3576
2.5 | 0.8261 | 0.00516 | -0.1019 | 160.0969
3 | 0.8201 | 0.00547 | -0.0877 | 149.9269
3.5 | 0.8415 | 0.00624 | -0.0792 | 134.8558
4 | 0.8712 | 0.00702 | -0.0724 | 124.1026
4.5 | 0.9041 | 0.00786 | -0.0664 | 115.0254
5 | 0.9365 | 0.00882 | -0.0604 | 106.1791
5.5 | 0.971 | 0.0098 | -0.0547 | 99.0816
6 | 1.0154 | 0.01059 | -0.0507 | 95.8829
6.5 | 1.0617 | 0.01132 | -0.0469 | 93.7898
7 | 1.1065 | 0.01217 | -0.0427 | 90.9203
7.5 | 1.1485 | 0.01314 | -0.038 | 87.4049
8 | 1.1952 | 0.01422 | -0.0341 | 84.0506
8.5 | 1.2715 | 0.01564 | -0.0361 | 81.298
9 | 1.3433 | 0.01737 | -0.0369 | 77.3345
10 | 1.3853 | 0.02296 | -0.0211 | 60.3354
10.5 | 1.3655 | 0.02798 | -0.0101 | 48.8027
11 | 1.3393 | 0.03352 | 0.0005 | 39.9553
11.5 | 1.3045 | 0.04024 | 0.0096 | 32.418
12 | 1.2626 | 0.04936 | 0.0147 | 25.5794
12.5 | 1.2246 | 0.05955 | 0.0161 | 20.5642
13 | 1.187 | 0.07109 | 0.0143 | 16.6971
13.5 | 1.1452 | 0.08486 | 0.009 | 13.4952
14 | 1.1112 | 0.09962 | 0.0008 | 11.1544
14.5 | 1.0837 | 0.11514 | -0.0093 | 9.412
15 | 1.0663 | 0.13023 | -0.0192 | 8.1878

## 129. Re 16M Mach 0.00 (1)
BIGFOIL.COM POLAR EXPORT
NACA67-611 a=0.5
NACA67-611 a=0.5 |  |  |  | Cl Max: | 1.344 | at alpha= | 9.5 | deg
JavaFoil+Calcfoil stall+Eppler ext transition |  |  |  | L/D Max: | 134.706 | at alpha= | 3.5 | deg
Re: | 16000000 |  |  | Cd Min: | 0.00527 | at alpha= | 0.5 | deg
Mach: | 0 |  |  | Cl=0 at alpha= | -3.8965 | deg
|  |  |  | @ Cl=0.1, Cd= | 0.0057468
|  |  |  | @ Cl=0.4, Cd= | 0.0055644
|  |  |  | @ Cl=0.6, Cd= | 0.0053567
alpha (deg) | Cl | Cd | Cm | Cl/Cd
-13.5 | -0.43 | 0.08789 | -0.032 | -4.888
-13 | -0.435 | 0.08333 | -0.032 | -5.225
-12.5 | -0.439 | 0.0792 | -0.032 | -5.543
-12 | -0.44 | 0.07572 | -0.032 | -5.809
-11.5 | -0.439 | 0.07149 | -0.033 | -6.135
-11 | -0.435 | 0.0657 | -0.034 | -6.616
-10.5 | -0.427 | 0.06263 | -0.035 | -6.81
-10 | -0.416 | 0.05791 | -0.036 | -7.175
-9.5 | -0.402 | 0.05271 | -0.039 | -7.626
-9 | -0.385 | 0.04762 | -0.042 | -8.081
-8.5 | -0.442 | 0.00748 | -0.07 | -59.095
-8 | -0.409 | 0.00708 | -0.071 | -57.712
-7.5 | -0.371 | 0.00687 | -0.072 | -53.925
-7 | -0.329 | 0.00671 | -0.072 | -48.99
-6.5 | -0.283 | 0.00656 | -0.073 | -43.119
-6 | -0.233 | 0.00639 | -0.074 | -36.456
-5.5 | -0.18 | 0.00625 | -0.075 | -28.853
-5 | -0.126 | 0.00617 | -0.076 | -20.412
-4.5 | -0.07 | 0.006 | -0.077 | -11.639
-4 | -0.012 | 0.0059 | -0.077 | -2.119
-3.5 | 0.046 | 0.00582 | -0.078 | 7.873
-3 | 0.105 | 0.00574 | -0.079 | 18.299
-2.5 | 0.165 | 0.00567 | -0.08 | 29.035
-2 | 0.225 | 0.00558 | -0.081 | 40.23
-1.5 | 0.285 | 0.00548 | -0.082 | 51.925
-1 | 0.345 | 0.00533 | -0.083 | 64.68
-0.5 | 0.406 | 0.00559 | -0.084 | 72.718
0 | 0.465 | 0.00575 | -0.084 | 80.931
0.5 | 0.525 | 0.00527 | -0.085 | 99.571
1 | 0.584 | 0.00533 | -0.086 | 109.593
1.5 | 0.644 | 0.00543 | -0.087 | 118.421
2 | 0.702 | 0.00623 | -0.088 | 112.805
2.5 | 0.761 | 0.00639 | -0.089 | 119.158
3 | 0.816 | 0.00607 | -0.09 | 134.552
3.5 | 0.873 | 0.00648 | -0.09 | 134.706
4 | 0.93 | 0.00701 | -0.091 | 132.513
4.5 | 0.984 | 0.00775 | -0.092 | 126.964
5 | 1.038 | 0.00817 | -0.093 | 127.112
5.5 | 1.09 | 0.00852 | -0.094 | 127.9
6 | 1.139 | 0.00891 | -0.095 | 127.807
6.5 | 1.184 | 0.00937 | -0.095 | 126.379
7 | 1.225 | 0.00977 | -0.096 | 125.386
7.5 | 1.263 | 0.01023 | -0.097 | 123.401
8 | 1.296 | 0.01071 | -0.098 | 121.009
8.5 | 1.323 | 0.01127 | -0.099 | 117.325
9 | 1.337 | 0.01178 | -0.1 | 113.489
9.5 | 1.344 | 0.01235 | -0.1 | 108.797
10 | 1.342 | 0.01292 | -0.101 | 103.843
10.5 | 1.332 | 0.01356 | -0.102 | 98.206
11 | 1.314 | 0.01433 | -0.103 | 91.678
11.5 | 1.288 | 0.01505 | -0.104 | 85.557
12 | 1.256 | 0.01586 | -0.104 | 79.195
12.5 | 1.216 | 0.01719 | -0.105 | 70.767
13 | 1.173 | 0.01838 | -0.106 | 63.815
13.5 | 1.127 | 0.01905 | -0.106 | 59.154
14 | 1.073 | 0.02134 | -0.107 | 50.3
14.5 | 1.017 | 0.02392 | -0.106 | 42.514

## 130. Re 16M Mach 0.00 (2)
BIGFOIL.COM POLAR EXPORT
NACA67-611 a=0.5
NACA67-611 a=0.5 |  |  |  | Cl Max: | 1.8053 | at alpha= | 20 | deg
XFOIL ncrit=9 |  |  |  | L/D Max: | 141.103 | at alpha= | 3.5 | deg
Re: | 16000000 |  |  | Cd Min: | 0.04667 | at alpha= | 20 | deg
Mach: | 0 |  |  | Cl=0 at alpha= | -4.1186 | deg
|  |  |  | @ Cl=0.1, Cd= | 0.0045669
|  |  |  | @ Cl=0.4, Cd= | 0.0044188
|  |  |  | @ Cl=0.6, Cd= | 0.0046137
alpha (deg) | Cl | Cd | Cm | Cl/Cd
-19.5 | -1.2337 | 0.03836 | -0.1257 | -32.1611
-19 | -1.3419 | 0.02825 | -0.1182 | -47.5009
-18.5 | -1.336 | 0.02646 | -0.1132 | -50.4913
-18 | -1.3627 | 0.02315 | -0.103 | -58.8639
-17.5 | -1.3437 | 0.02107 | -0.0991 | -63.7731
-17 | -1.3155 | 0.01936 | -0.0961 | -67.9494
-16.5 | -1.2812 | 0.01794 | -0.0938 | -71.4158
-16 | -1.243 | 0.01668 | -0.0919 | -74.5204
-15.5 | -1.2022 | 0.01551 | -0.0904 | -77.5113
-15 | -1.1604 | 0.01433 | -0.0889 | -80.977
-14.5 | -1.1183 | 0.01306 | -0.0874 | -85.6279
-14 | -1.0721 | 0.01213 | -0.0865 | -88.3842
-13.5 | -1.0234 | 0.01138 | -0.0859 | -89.9297
-13 | -0.9732 | 0.01073 | -0.0855 | -90.699
-12.5 | -0.9221 | 0.01015 | -0.0851 | -90.8473
-12 | -0.8701 | 0.00963 | -0.085 | -90.3531
-11.5 | -0.8175 | 0.00914 | -0.0848 | -89.442
-11 | -0.7647 | 0.00863 | -0.0848 | -88.6095
-10.5 | -0.7116 | 0.00809 | -0.0847 | -87.9604
-10 | -0.6579 | 0.00761 | -0.0848 | -86.452
-9.5 | -0.6032 | 0.00727 | -0.085 | -82.9711
-9 | -0.548 | 0.00698 | -0.0852 | -78.51
-8.5 | -0.4926 | 0.00669 | -0.0855 | -73.6323
-8 | -0.4368 | 0.00642 | -0.0859 | -68.0374
-7 | -0.3245 | 0.00596 | -0.0868 | -54.4463
-6.5 | -0.2684 | 0.00574 | -0.0872 | -46.7596
-6 | -0.2126 | 0.00542 | -0.0875 | -39.2251
-5.5 | -0.1567 | 0.00514 | -0.0879 | -30.4864
-5 | -0.1002 | 0.00496 | -0.0884 | -20.2016
-4.5 | -0.0434 | 0.00483 | -0.0889 | -8.9855
-4 | 0.0135 | 0.00472 | -0.0895 | 2.8602
-3 | 0.1265 | 0.00452 | -0.0905 | 27.9867
-2.5 | 0.1826 | 0.00446 | -0.091 | 40.9417
-2 | 0.2387 | 0.00445 | -0.0914 | 53.6404
-1.5 | 0.2949 | 0.00442 | -0.0919 | 66.7195
-1 | 0.3508 | 0.00441 | -0.0924 | 79.5465
-0.5 | 0.4065 | 0.00442 | -0.0928 | 91.9683
0 | 0.4627 | 0.00444 | -0.0933 | 104.2117
0.5 | 0.5182 | 0.00444 | -0.0937 | 116.7117
1.5 | 0.6218 | 0.00466 | -0.0932 | 133.4335
2 | 0.6683 | 0.005 | -0.0919 | 133.66
2.5 | 0.705 | 0.0057 | -0.0888 | 123.6842
3 | 0.7459 | 0.00529 | -0.0867 | 141.0019
3.5 | 0.793 | 0.00562 | -0.0855 | 141.1032
4 | 0.8374 | 0.00605 | -0.0837 | 138.4132
4.5 | 0.8809 | 0.00647 | -0.0818 | 136.1515
5 | 0.9223 | 0.00691 | -0.0794 | 133.4732
5.5 | 0.9601 | 0.0072 | -0.0761 | 133.3472
6 | 0.9969 | 0.00754 | -0.0728 | 132.2149
6.5 | 1.0349 | 0.00791 | -0.0698 | 130.8344
7 | 1.0749 | 0.00827 | -0.0674 | 129.9758
7.5 | 1.1127 | 0.00872 | -0.0646 | 127.6032
8 | 1.1503 | 0.0092 | -0.0618 | 125.0326
8.5 | 1.1875 | 0.00968 | -0.0591 | 122.6756
9 | 1.2254 | 0.01018 | -0.0566 | 120.3733
9.5 | 1.2585 | 0.01076 | -0.0532 | 116.961
10 | 1.3123 | 0.01137 | -0.0546 | 115.4178
10.5 | 1.3728 | 0.01223 | -0.0578 | 112.2486
11 | 1.393 | 0.0129 | -0.0519 | 107.9845
11.5 | 1.4269 | 0.01377 | -0.0493 | 103.6238
12 | 1.4602 | 0.01471 | -0.0468 | 99.2658
12.5 | 1.4942 | 0.01561 | -0.0445 | 95.7207
13 | 1.5266 | 0.01661 | -0.0421 | 91.9085
13.5 | 1.5578 | 0.01771 | -0.0397 | 87.9616
14 | 1.5867 | 0.0189 | -0.037 | 83.9524
14.5 | 1.6069 | 0.02054 | -0.0331 | 78.2327
15 | 1.6362 | 0.02175 | -0.0309 | 75.2276
15.5 | 1.6537 | 0.02364 | -0.027 | 69.9535
16 | 1.6766 | 0.02532 | -0.0242 | 66.2164
16.5 | 1.6983 | 0.02713 | -0.0214 | 62.5986
17 | 1.7211 | 0.02898 | -0.0191 | 59.3892
17.5 | 1.7347 | 0.03161 | -0.0161 | 54.8782
18 | 1.7562 | 0.03374 | -0.0143 | 52.051
18.5 | 1.771 | 0.03654 | -0.0121 | 48.4674
19 | 1.7774 | 0.04021 | -0.0097 | 44.2029
19.5 | 1.7906 | 0.04344 | -0.0082 | 41.2201
20 | 1.8053 | 0.04667 | -0.0072 | 38.6822

## 131. Re 16M Mach 0.10 (1)
BIGFOIL.COM POLAR EXPORT
NACA67-611 a=0.5
NACA67-611 a=0.5 |  |  |  | Cl Max: | 1.341 | at alpha= | 9.5 | deg
JavaFoil+Calcfoil stall+Eppler ext transition |  |  |  | L/D Max: | 134.804 | at alpha= | 3.5 | deg
Re: | 16000000 |  |  | Cd Min: | 0.00527 | at alpha= | 0.5 | deg
Mach: | 0.1 |  |  | Cl=0 at alpha= | -3.8898 | deg
|  |  |  | @ Cl=0.1, Cd= | 0.0057385
|  |  |  | @ Cl=0.4, Cd= | 0.0055312
|  |  |  | @ Cl=0.6, Cd= | 0.0053582
alpha (deg) | Cl | Cd | Cm | Cl/Cd
-16.5 | -0.315 | 0.1228 | -0.029 | -2.569
-16 | -0.333 | 0.11748 | -0.029 | -2.832
-15.5 | -0.35 | 0.11204 | -0.029 | -3.125
-15 | -0.367 | 0.1065 | -0.03 | -3.45
-14.5 | -0.381 | 0.09964 | -0.03 | -3.828
-14 | -0.393 | 0.09422 | -0.031 | -4.174
-13.5 | -0.404 | 0.08888 | -0.032 | -4.541
-13 | -0.412 | 0.08402 | -0.032 | -4.909
-12.5 | -0.419 | 0.07953 | -0.032 | -5.267
-12 | -0.423 | 0.0765 | -0.032 | -5.525
-11.5 | -0.424 | 0.07084 | -0.033 | -5.989
-11 | -0.422 | 0.06714 | -0.034 | -6.291
-10.5 | -0.417 | 0.06342 | -0.034 | -6.569
-10 | -0.408 | 0.05887 | -0.036 | -6.929
-9.5 | -0.396 | 0.05356 | -0.038 | -7.391
-9 | -0.382 | 0.04642 | -0.044 | -8.236
-8.5 | -0.372 | 0.03363 | -0.053 | -11.066
-8 | -0.407 | 0.00719 | -0.071 | -56.599
-7.5 | -0.37 | 0.00694 | -0.072 | -53.328
-7 | -0.328 | 0.00676 | -0.073 | -48.566
-6.5 | -0.283 | 0.0066 | -0.074 | -42.897
-6 | -0.233 | 0.00643 | -0.074 | -36.307
-5.5 | -0.181 | 0.00628 | -0.075 | -28.78
-5 | -0.126 | 0.00617 | -0.076 | -20.47
-4.5 | -0.07 | 0.00607 | -0.077 | -11.538
-4 | -0.013 | 0.00594 | -0.078 | -2.114
-3.5 | 0.046 | 0.00583 | -0.079 | 7.895
-3 | 0.105 | 0.00573 | -0.08 | 18.394
-2.5 | 0.165 | 0.00568 | -0.081 | 29.135
-2 | 0.226 | 0.00556 | -0.081 | 40.571
-1.5 | 0.286 | 0.00555 | -0.082 | 51.576
-1 | 0.347 | 0.00534 | -0.083 | 64.912
-0.5 | 0.408 | 0.00556 | -0.084 | 73.475
0 | 0.468 | 0.00575 | -0.085 | 81.362
0.5 | 0.528 | 0.00527 | -0.086 | 100.132
1 | 0.587 | 0.00533 | -0.087 | 110.274
1.5 | 0.647 | 0.00546 | -0.087 | 118.378
2 | 0.706 | 0.00623 | -0.088 | 113.252
2.5 | 0.765 | 0.0064 | -0.089 | 119.549
3 | 0.82 | 0.0061 | -0.09 | 134.555
3.5 | 0.878 | 0.00651 | -0.091 | 134.804
4 | 0.934 | 0.00704 | -0.092 | 132.61
4.5 | 0.989 | 0.00781 | -0.093 | 126.685
5 | 1.043 | 0.00822 | -0.093 | 126.826
5.5 | 1.095 | 0.00858 | -0.094 | 127.642
6 | 1.144 | 0.00898 | -0.095 | 127.344
6.5 | 1.189 | 0.00944 | -0.096 | 125.93
7 | 1.23 | 0.00984 | -0.097 | 124.969
7.5 | 1.267 | 0.01032 | -0.098 | 122.691
8 | 1.299 | 0.01085 | -0.098 | 119.734
8.5 | 1.324 | 0.01138 | -0.099 | 116.337
9 | 1.337 | 0.01195 | -0.1 | 111.873
9.5 | 1.341 | 0.0125 | -0.101 | 107.271
10 | 1.336 | 0.01312 | -0.102 | 101.792
10.5 | 1.322 | 0.01374 | -0.103 | 96.189
11 | 1.299 | 0.01455 | -0.103 | 89.287
11.5 | 1.268 | 0.01537 | -0.104 | 82.518
12 | 1.23 | 0.01645 | -0.105 | 74.759
12.5 | 1.185 | 0.01764 | -0.105 | 67.18
13 | 1.135 | 0.01889 | -0.106 | 60.069
13.5 | 1.08 | 0.02039 | -0.106 | 52.949
14 | 1.019 | 0.02275 | -0.107 | 44.803
14.5 | 0.956 | 0.02599 | -0.106 | 36.798

## 132. Re 16M Mach 0.10 (2)
BIGFOIL.COM POLAR EXPORT
NACA67-611 a=0.5
NACA67-611 a=0.5 |  |  |  | Cl Max: | 1.7974 | at alpha= | 20 | deg
XFOIL ncrit=9 |  |  |  | L/D Max: | 141.439 | at alpha= | 3.5 | deg
Re: | 16000000 |  |  | Cd Min: | 0.20402 | at alpha= | -20 | deg
Mach: | 0.1 |  |  | Cl=0 at alpha= | -4.1188 | deg
|  |  |  | @ Cl=0.1, Cd= | 0.0045783
|  |  |  | @ Cl=0.4, Cd= | 0.0044225
|  |  |  | @ Cl=0.6, Cd= | 0.0046066
alpha (deg) | Cl | Cd | Cm | Cl/Cd
-20 | -0.4664 | 0.20402 | -0.0302 | -2.2861
-19.5 | -0.4479 | 0.19861 | -0.0343 | -2.2552
-19 | -0.4326 | 0.19164 | -0.0385 | -2.2574
-18 | -1.1682 | 0.0356 | -0.1276 | -32.8146
-17.5 | -1.2334 | 0.02907 | -0.1193 | -42.4286
-17 | -1.2687 | 0.02502 | -0.1087 | -50.7074
-16.5 | -1.2647 | 0.02153 | -0.1031 | -58.7413
-16 | -1.2363 | 0.01951 | -0.0998 | -63.3675
-15.5 | -1.2053 | 0.01743 | -0.0967 | -69.1509
-15 | -1.1653 | 0.016 | -0.0946 | -72.8312
-14.5 | -1.1227 | 0.01471 | -0.0928 | -76.3222
-14 | -1.0787 | 0.01344 | -0.0912 | -80.2604
-13.5 | -1.0332 | 0.0122 | -0.0897 | -84.6885
-13 | -0.9839 | 0.0113 | -0.0888 | -87.0708
-12.5 | -0.9324 | 0.0106 | -0.0881 | -87.9623
-12 | -0.8799 | 0.00999 | -0.0876 | -88.0781
-11.5 | -0.8266 | 0.00944 | -0.0872 | -87.5636
-10.5 | -0.7187 | 0.00837 | -0.0867 | -85.8662
-10 | -0.6646 | 0.0078 | -0.0865 | -85.2051
-9.5 | -0.6093 | 0.00739 | -0.0865 | -82.4493
-9 | -0.5534 | 0.00708 | -0.0866 | -78.1638
-8.5 | -0.4973 | 0.00677 | -0.0868 | -73.4564
-7 | -0.3272 | 0.00602 | -0.0878 | -54.3522
-6.5 | -0.2705 | 0.00579 | -0.0881 | -46.7185
-6 | -0.2142 | 0.00545 | -0.0884 | -39.3028
-5.5 | -0.1578 | 0.00518 | -0.0887 | -30.4633
-5 | -0.1009 | 0.00497 | -0.0891 | -20.3018
-4 | 0.0136 | 0.00473 | -0.0902 | 2.8753
-3.5 | 0.0707 | 0.00463 | -0.0907 | 15.27
-3 | 0.1274 | 0.00453 | -0.0912 | 28.1236
-2.5 | 0.1839 | 0.00446 | -0.0916 | 41.2332
-2 | 0.2403 | 0.00446 | -0.092 | 53.8789
-1.5 | 0.2968 | 0.00442 | -0.0925 | 67.1493
-1 | 0.353 | 0.00441 | -0.093 | 80.0454
0 | 0.4656 | 0.00444 | -0.0939 | 104.8649
0.5 | 0.5214 | 0.00444 | -0.0943 | 117.4324
1 | 0.5747 | 0.00448 | -0.0942 | 128.2812
2 | 0.6726 | 0.00497 | -0.0925 | 135.332
2.5 | 0.7088 | 0.0057 | -0.0892 | 124.3509
3 | 0.7493 | 0.0053 | -0.0869 | 141.3774
3.5 | 0.7963 | 0.00563 | -0.0856 | 141.4387
4 | 0.8404 | 0.00607 | -0.0837 | 138.4514
4.5 | 0.8835 | 0.0065 | -0.0816 | 135.9231
5 | 0.9237 | 0.00694 | -0.0789 | 133.098
5.5 | 0.9589 | 0.00724 | -0.075 | 132.4448
6 | 0.9968 | 0.0076 | -0.0718 | 131.1579
6.5 | 1.0355 | 0.00797 | -0.0689 | 129.9247
7 | 1.0757 | 0.00835 | -0.0664 | 128.8263
7.5 | 1.114 | 0.00881 | -0.0636 | 126.4472
8 | 1.1523 | 0.0093 | -0.0609 | 123.9032
8.5 | 1.1889 | 0.00981 | -0.0579 | 121.1927
9 | 1.2268 | 0.01032 | -0.0553 | 118.876
9.5 | 1.2606 | 0.01091 | -0.052 | 115.5454
10 | 1.3189 | 0.0116 | -0.0542 | 113.6983
10.5 | 1.3797 | 0.01246 | -0.0573 | 110.7303
11 | 1.3981 | 0.0132 | -0.0509 | 105.9167
11.5 | 1.4321 | 0.01412 | -0.0483 | 101.4235
12 | 1.4669 | 0.01504 | -0.0459 | 97.5332
12.5 | 1.5005 | 0.01602 | -0.0434 | 93.6642
13 | 1.5333 | 0.01708 | -0.041 | 89.7717
13.5 | 1.5634 | 0.01826 | -0.0382 | 85.6188
14 | 1.5912 | 0.01961 | -0.0353 | 81.1423
14.5 | 1.6122 | 0.02135 | -0.0315 | 75.5129
15 | 1.6382 | 0.02273 | -0.0285 | 72.0722
15.5 | 1.6576 | 0.02451 | -0.0247 | 67.6295
16 | 1.6793 | 0.02629 | -0.0216 | 63.876
16.5 | 1.6997 | 0.02832 | -0.0186 | 60.0177
17 | 1.7215 | 0.03037 | -0.0162 | 56.6842
17.5 | 1.7329 | 0.03327 | -0.013 | 52.086
18 | 1.7545 | 0.03557 | -0.0111 | 49.3253
18.5 | 1.7685 | 0.03861 | -0.009 | 45.8042
19 | 1.7712 | 0.04282 | -0.0064 | 41.3638
19.5 | 1.7832 | 0.04641 | -0.0051 | 38.4228
20 | 1.7974 | 0.04991 | -0.0042 | 36.0128

## 133. Re 16M Mach 0.25 (1)
BIGFOIL.COM POLAR EXPORT
NACA67-611 a=0.5
NACA67-611 a=0.5 |  |  |  | Cl Max: | 1.328 | at alpha= | 8.5 | deg
JavaFoil+Calcfoil stall+Eppler ext transition |  |  |  | L/D Max: | 134.359 | at alpha= | 3 | deg
Re: | 16000000 |  |  | Cd Min: | 0.00533 | at alpha= | -1.5 | deg
Mach: | 0.25 |  |  | Cl=0 at alpha= | -3.8917 | deg
|  |  |  | @ Cl=0.1, Cd= | 0.0058284
|  |  |  | @ Cl=0.4, Cd= | 0.0055287
|  |  |  | @ Cl=0.6, Cd= | 0.08583
alpha (deg) | Cl | Cd | Cm | Cl/Cd
-14.5 | -0.061 | 0.1031 | -0.031 | -0.596
-14 | -0.059 | 0.09848 | -0.031 | -0.595
-13.5 | -0.143 | 0.09168 | -0.032 | -1.556
-13 | -0.192 | 0.08743 | -0.032 | -2.2
-12.5 | -0.232 | 0.08341 | -0.032 | -2.781
-12 | -0.266 | 0.07794 | -0.033 | -3.407
-11.5 | -0.294 | 0.07342 | -0.033 | -4.001
-11 | -0.316 | 0.06981 | -0.034 | -4.53
-10.5 | -0.333 | 0.06648 | -0.034 | -5.004
-10 | -0.343 | 0.06069 | -0.035 | -5.655
-9.5 | -0.346 | 0.0573 | -0.036 | -6.046
-9 | -0.343 | 0.05358 | -0.037 | -6.401
-8.5 | -0.333 | 0.05029 | -0.038 | -6.614
-8 | -0.318 | 0.04475 | -0.042 | -7.095
-7.5 | -0.301 | 0.03539 | -0.051 | -8.5
-7 | -0.325 | 0.00689 | -0.075 | -47.178
-6.5 | -0.283 | 0.00673 | -0.076 | -42.106
-6 | -0.235 | 0.00658 | -0.076 | -35.779
-5.5 | -0.183 | 0.00634 | -0.077 | -28.898
-5 | -0.128 | 0.00625 | -0.078 | -20.56
-4.5 | -0.072 | 0.00616 | -0.079 | -11.616
-4 | -0.013 | 0.006 | -0.08 | -2.138
-3.5 | 0.047 | 0.00595 | -0.081 | 7.931
-3 | 0.108 | 0.00581 | -0.082 | 18.588
-2.5 | 0.17 | 0.00573 | -0.083 | 29.627
-2 | 0.232 | 0.00563 | -0.084 | 41.139
-1.5 | 0.294 | 0.00533 | -0.085 | 55.156
-1 | 0.356 | 0.00541 | -0.085 | 65.857
-0.5 | 0.419 | 0.00558 | -0.086 | 75.204
0 | 0.481 | 0.00547 | -0.087 | 87.798
0.5 | 0.542 | 0.00535 | -0.088 | 101.275
1 | 0.603 | 0.00538 | -0.089 | 112.164
1.5 | 0.664 | 0.00612 | -0.09 | 108.548
2 | 0.725 | 0.00634 | -0.091 | 114.346
2.5 | 0.785 | 0.00653 | -0.092 | 120.245
3 | 0.842 | 0.00627 | -0.092 | 134.359
3.5 | 0.9 | 0.00673 | -0.093 | 133.813
4 | 0.958 | 0.00727 | -0.094 | 131.813
4.5 | 1.014 | 0.00818 | -0.095 | 124.034
5 | 1.069 | 0.00851 | -0.096 | 125.587
5.5 | 1.122 | 0.0089 | -0.097 | 126.015
6 | 1.17 | 0.00936 | -0.098 | 124.985
6.5 | 1.214 | 0.00983 | -0.098 | 123.468
7 | 1.252 | 0.01033 | -0.099 | 121.2
7.5 | 1.285 | 0.01085 | -0.1 | 118.467
8 | 1.311 | 0.01144 | -0.101 | 114.577
8.5 | 1.328 | 0.01208 | -0.102 | 109.932
9 | 1.326 | 0.01268 | -0.103 | 104.584
9.5 | 1.31 | 0.01335 | -0.104 | 98.148
10 | 1.28 | 0.0141 | -0.104 | 90.762
10.5 | 1.234 | 0.01499 | -0.105 | 82.284
11 | 1.172 | 0.01608 | -0.106 | 72.914
11.5 | 1.097 | 0.01721 | -0.107 | 63.738
12 | 1.008 | 0.01859 | -0.107 | 54.233
12.5 | 0.908 | 0.02019 | -0.108 | 44.945
13 | 0.747 | 0.0393 | -0.098 | 19.015
13.5 | 0.581 | 0.08583 | -0.069 | 6.77

## 134. Re 16M Mach 0.25 (2)
BIGFOIL.COM POLAR EXPORT
NACA67-611 a=0.5
NACA67-611 a=0.5 |  |  |  | Cl Max: | 1.693 | at alpha= | 17 | deg
XFOIL ncrit=9 |  |  |  | L/D Max: | 144.09 | at alpha= | 3 | deg
Re: | 16000000 |  |  | Cd Min: | 0.17045 | at alpha= | -17 | deg
Mach: | 0.25 |  |  | Cl=0 at alpha= | -4.1174 | deg
|  |  |  | @ Cl=0.1, Cd= | 0.0046306
|  |  |  | @ Cl=0.4, Cd= | 0.0044119
|  |  |  | @ Cl=0.6, Cd= | 0.0044747
alpha (deg) | Cl | Cd | Cm | Cl/Cd
-17 | -0.3604 | 0.17045 | -0.0556 | -2.1144
-16.5 | -0.3619 | 0.15734 | -0.0609 | -2.3001
-16 | -0.3425 | 0.15162 | -0.0648 | -2.2589
-15.5 | -0.3285 | 0.14424 | -0.069 | -2.2775
-15 | -0.3159 | 0.13686 | -0.0732 | -2.3082
-14.5 | -0.3274 | 0.12375 | -0.0791 | -2.6457
-14 | -0.3147 | 0.11692 | -0.0831 | -2.6916
-13 | -0.4386 | 0.07891 | -0.1031 | -5.5582
-12.5 | -0.4901 | 0.0655 | -0.1114 | -7.4824
-12 | -0.8948 | 0.017 | -0.1083 | -52.6353
-11.5 | -0.8658 | 0.01318 | -0.1038 | -65.6904
-11 | -0.8148 | 0.01153 | -0.1012 | -70.6678
-10.5 | -0.7585 | 0.01043 | -0.0993 | -72.7229
-10 | -0.7004 | 0.00956 | -0.0978 | -73.2636
-9.5 | -0.6427 | 0.00865 | -0.0964 | -74.3006
-9 | -0.5845 | 0.00786 | -0.0952 | -74.3639
-8.5 | -0.5243 | 0.00737 | -0.0945 | -71.1398
-8 | -0.4638 | 0.00697 | -0.094 | -66.5423
-7.5 | -0.4029 | 0.00668 | -0.0937 | -60.3144
-7 | -0.3426 | 0.00638 | -0.0935 | -53.6991
-6 | -0.2232 | 0.00571 | -0.0933 | -39.0893
-5.5 | -0.1643 | 0.00536 | -0.0932 | -30.653
-5 | -0.1051 | 0.00507 | -0.0932 | -20.7298
-4.5 | -0.0456 | 0.00491 | -0.0934 | -9.2872
-4 | 0.014 | 0.00479 | -0.0938 | 2.9228
-3.5 | 0.0735 | 0.00468 | -0.0942 | 15.7051
-3 | 0.1325 | 0.00457 | -0.0946 | 28.9934
-2.5 | 0.1909 | 0.00448 | -0.0949 | 42.6116
-2 | 0.2493 | 0.00447 | -0.0953 | 55.7718
-1.5 | 0.3075 | 0.00443 | -0.0957 | 69.4131
-1 | 0.3657 | 0.0044 | -0.0962 | 83.1136
-0.5 | 0.4234 | 0.00442 | -0.0966 | 95.7919
0 | 0.4814 | 0.00445 | -0.097 | 108.1798
0.5 | 0.5391 | 0.00445 | -0.0974 | 121.1461
1 | 0.5945 | 0.00446 | -0.0974 | 133.296
1.5 | 0.6469 | 0.0046 | -0.0969 | 140.6304
3 | 0.768 | 0.00533 | -0.0884 | 144.0901
3.5 | 0.8129 | 0.00573 | -0.0862 | 141.8674
4 | 0.8559 | 0.00616 | -0.0836 | 138.9448
4.5 | 0.8886 | 0.00663 | -0.0787 | 134.0271
5 | 0.9194 | 0.00713 | -0.0735 | 128.9481
5.5 | 0.9587 | 0.00752 | -0.0701 | 127.4867
6 | 0.9996 | 0.00794 | -0.0672 | 125.8942
6.5 | 1.041 | 0.00836 | -0.0644 | 124.5215
7 | 1.0829 | 0.00882 | -0.0617 | 122.7778
7.5 | 1.1212 | 0.00937 | -0.0584 | 119.6585
8 | 1.1602 | 0.00994 | -0.0553 | 116.7203
9 | 1.2362 | 0.01116 | -0.0488 | 110.7706
10 | 1.3435 | 0.0129 | -0.0496 | 104.1473
10.5 | 1.3871 | 0.01391 | -0.0481 | 99.7196
11 | 1.4237 | 0.01493 | -0.0451 | 95.3583
11.5 | 1.4604 | 0.01597 | -0.0421 | 91.4465
12 | 1.4951 | 0.01715 | -0.0389 | 87.1778
12.5 | 1.5257 | 0.01857 | -0.0353 | 82.1594
13 | 1.5599 | 0.01987 | -0.0322 | 78.5053
13.5 | 1.5843 | 0.02174 | -0.028 | 72.8749
14 | 1.6096 | 0.02364 | -0.0241 | 68.088
14.5 | 1.6279 | 0.02599 | -0.0195 | 62.6356
15 | 1.6488 | 0.0282 | -0.0154 | 58.4681
15.5 | 1.6563 | 0.031 | -0.0097 | 53.429
16 | 1.6692 | 0.03393 | -0.0054 | 49.1954
16.5 | 1.6788 | 0.03756 | -0.0017 | 44.6965
17 | 1.693 | 0.04108 | 0.0011 | 41.2123
17.5 | 1.6726 | 0.04799 | 0.0047 | 34.8531
18 | 1.6858 | 0.05226 | 0.0061 | 32.2579
18.5 | 1.6712 | 0.0597 | 0.0073 | 27.9933
19 | 1.6271 | 0.07121 | 0.0066 | 22.8493
19.5 | 1.6062 | 0.08099 | 0.0044 | 19.8321
20 | 1.5838 | 0.09172 | 0.0006 | 17.2678

## 135. Re 16M Mach 0.50 (1)
BIGFOIL.COM POLAR EXPORT
NACA67-611 a=0.5
NACA67-611 a=0.5 |  |  |  | Cl Max: | 1.293 | at alpha= | 6.5 | deg
JavaFoil+Calcfoil stall+Eppler ext transition |  |  |  | L/D Max: | 131.78 | at alpha= | 3 | deg
Re: | 16000000 |  |  | Cd Min: | 0.00529 | at alpha= | -1 | deg
Mach: | 0.5 |  |  | Cl=0 at alpha= | -3.8923 | deg
|  |  |  | @ Cl=0.1, Cd= | 0.0059619
|  |  |  | @ Cl=0.4, Cd= | 0.0053049
|  |  |  | @ Cl=0.6, Cd= | 0.0063613
alpha (deg) | Cl | Cd | Cm | Cl/Cd
-20 | -0.879 | 0.15953 | -0.036 | -5.513
-19.5 | -0.852 | 0.1526 | -0.036 | -5.585
-19 | -0.826 | 0.14181 | -0.037 | -5.828
-18.5 | -0.8 | 0.13277 | -0.037 | -6.023
-18 | -0.773 | 0.12677 | -0.038 | -6.1
-17.5 | -0.745 | 0.12395 | -0.038 | -6.013
-17 | -0.718 | 0.11888 | -0.038 | -6.04
-16.5 | -0.691 | 0.11148 | -0.038 | -6.201
-16 | -0.666 | 0.10301 | -0.04 | -6.462
-15.5 | -0.64 | 0.09539 | -0.041 | -6.709
-15 | -0.616 | 0.08563 | -0.044 | -7.2
-14.5 | -0.595 | 0.07448 | -0.048 | -7.993
-14 | -0.553 | 0.09491 | -0.038 | -5.83
-13.5 | -0.526 | 0.08829 | -0.039 | -5.963
-13 | -0.5 | 0.0819 | -0.04 | -6.103
-12.5 | -0.473 | 0.07578 | -0.041 | -6.245
-12 | -0.448 | 0.06878 | -0.044 | -6.509
-11.5 | -0.424 | 0.06077 | -0.048 | -6.969
-11 | -0.401 | 0.05156 | -0.053 | -7.783
-10.5 | -0.362 | 0.06673 | -0.04 | -5.426
-10 | -0.334 | 0.06383 | -0.039 | -5.237
-9.5 | -0.307 | 0.06252 | -0.038 | -4.906
-9 | -0.28 | 0.05376 | -0.042 | -5.218
-8.5 | -0.254 | 0.0489 | -0.046 | -5.195
-8 | -0.227 | 0.04491 | -0.048 | -5.06
-7.5 | -0.197 | 0.04958 | -0.04 | -3.982
-7 | -0.17 | 0.04652 | -0.04 | -3.655
-6.5 | -0.143 | 0.04246 | -0.042 | -3.365
-6 | -0.116 | 0.03942 | -0.045 | -2.934
-5.5 | -0.116 | 0.03213 | -0.056 | -3.621
-5 | -0.102 | 0.03242 | -0.054 | -3.162
-4.5 | -0.074 | 0.0066 | -0.088 | -11.245
-4 | -0.014 | 0.00645 | -0.089 | -2.13
-3.5 | 0.051 | 0.00607 | -0.09 | 8.464
-3 | 0.119 | 0.00592 | -0.091 | 20.12
-2.5 | 0.188 | 0.00577 | -0.092 | 32.573
-2 | 0.258 | 0.00538 | -0.093 | 47.938
-1.5 | 0.328 | 0.0053 | -0.094 | 61.842
-1 | 0.398 | 0.00529 | -0.095 | 75.113
-0.5 | 0.469 | 0.00582 | -0.096 | 80.625
0 | 0.535 | 0.00622 | -0.097 | 86.078
0.5 | 0.604 | 0.00637 | -0.098 | 94.781
1 | 0.671 | 0.00633 | -0.099 | 106.117
1.5 | 0.739 | 0.00661 | -0.1 | 111.831
2 | 0.807 | 0.00692 | -0.101 | 116.543
2.5 | 0.874 | 0.00717 | -0.102 | 121.954
3 | 0.936 | 0.0071 | -0.103 | 131.78
3.5 | 1 | 0.00777 | -0.104 | 128.664
4 | 1.063 | 0.00843 | -0.105 | 126.168
4.5 | 1.123 | 0.00952 | -0.106 | 117.933
5 | 1.18 | 0.01003 | -0.107 | 117.601
5.5 | 1.231 | 0.01062 | -0.108 | 115.957
6 | 1.271 | 0.01126 | -0.109 | 112.837
6.5 | 1.293 | 0.01202 | -0.11 | 107.53
7 | 1.284 | 0.013 | -0.11 | 98.786
7.5 | 1.207 | 0.01416 | -0.111 | 85.242
8 | 0.781 | 0.01556 | -0.112 | 50.188
8.5 | 0.81 | 0.01716 | -0.113 | 47.19
9 | 0.843 | 0.01713 | -0.114 | 49.234
9.5 | 0.87 | 0.01911 | -0.114 | 45.522
10 | 0.905 | 0.01831 | -0.116 | 49.442
10.5 | 0.934 | 0.02015 | -0.117 | 46.371
11 | 0.803 | 0.07341 | -0.066 | 10.94
11.5 | 0.996 | 0.02129 | -0.118 | 46.777

## 136. Re 16M Mach 0.50 (2)
BIGFOIL.COM POLAR EXPORT
NACA67-611 a=0.5
NACA67-611 a=0.5 |  |  |  | Cl Max: | 1.3874 | at alpha= | 9.5 | deg
XFOIL ncrit=9 |  |  |  | L/D Max: | 170.901 | at alpha= | 2 | deg
Re: | 16000000 |  |  | Cd Min: | 0.23365 | at alpha= | -20 | deg
Mach: | 0.5 |  |  | Cl=0 at alpha= | -4.1162 | deg
|  |  |  | @ Cl=0.1, Cd= | 0.0049673
|  |  |  | @ Cl=0.4, Cd= | 0.0044934
|  |  |  | @ Cl=0.6, Cd= | 0.0044918
alpha (deg) | Cl | Cd | Cm | Cl/Cd
-20 | -0.4768 | 0.23365 | -0.0321 | -2.0407
-19.5 | -0.4556 | 0.22542 | -0.0369 | -2.0211
-18.5 | -0.4115 | 0.21024 | -0.0467 | -1.9573
-18 | -0.388 | 0.2036 | -0.0515 | -1.9057
-17.5 | -0.3684 | 0.19478 | -0.0561 | -1.8914
-17 | -0.3443 | 0.18849 | -0.0608 | -1.8266
-16.5 | -0.3246 | 0.18003 | -0.0654 | -1.803
-16 | -0.3055 | 0.1716 | -0.07 | -1.7803
-15.5 | -0.2859 | 0.16351 | -0.0746 | -1.7485
-15 | -0.2673 | 0.15533 | -0.0791 | -1.7209
-14.5 | -0.247 | 0.14811 | -0.0835 | -1.6677
-14 | -0.2284 | 0.14045 | -0.088 | -1.6262
-13.5 | -0.2096 | 0.13325 | -0.0922 | -1.573
-13 | -0.1954 | 0.12498 | -0.0966 | -1.5635
-12.5 | -0.184 | 0.1164 | -0.1011 | -1.5808
-12 | -0.1669 | 0.10948 | -0.1052 | -1.5245
-11.5 | -0.154 | 0.10207 | -0.1092 | -1.5088
-11 | -0.1367 | 0.0959 | -0.1127 | -1.4254
-10.5 | -0.1294 | 0.08825 | -0.1165 | -1.4663
-10 | -0.1225 | 0.08104 | -0.1201 | -1.5116
-9.5 | -0.1052 | 0.07574 | -0.1228 | -1.389
-9 | -0.1015 | 0.06887 | -0.1261 | -1.4738
-8.5 | -0.1 | 0.0624 | -0.129 | -1.6026
-8 | -0.1203 | 0.05516 | -0.1328 | -2.1809
-7.5 | -0.1378 | 0.04958 | -0.1314 | -2.7793
-7 | -0.141 | 0.04225 | -0.1322 | -3.3373
-6.5 | -0.1435 | 0.03344 | -0.1314 | -4.2913
-6 | -0.1353 | 0.02511 | -0.1282 | -5.3883
-5 | -0.1173 | 0.00722 | -0.1155 | -16.2465
-4.5 | -0.0525 | 0.0058 | -0.1131 | -9.0517
-4 | 0.0159 | 0.00524 | -0.1116 | 3.0344
-3.5 | 0.085 | 0.005 | -0.1108 | 17
-3 | 0.1538 | 0.00485 | -0.1104 | 31.7113
-2.5 | 0.2217 | 0.00469 | -0.1102 | 47.2708
-2 | 0.2892 | 0.00458 | -0.1102 | 63.1441
-1.5 | 0.3561 | 0.00452 | -0.1104 | 78.7832
-1 | 0.4222 | 0.00448 | -0.1106 | 94.2411
-0.5 | 0.4878 | 0.00447 | -0.1108 | 109.1275
0 | 0.553 | 0.00447 | -0.1111 | 123.7136
0.5 | 0.6178 | 0.0045 | -0.1113 | 137.2889
1 | 0.6813 | 0.00447 | -0.1113 | 152.4161
1.5 | 0.7421 | 0.00449 | -0.1107 | 165.2784
2 | 0.7964 | 0.00466 | -0.1088 | 170.9013
2.5 | 0.8161 | 0.00549 | -0.0999 | 148.6521
3 | 0.8208 | 0.00618 | -0.0877 | 132.8155
3.5 | 0.8392 | 0.0063 | -0.0788 | 133.2063
4 | 0.872 | 0.00702 | -0.0726 | 124.2165
4.5 | 0.9055 | 0.00783 | -0.0666 | 115.645
5 | 0.9393 | 0.00872 | -0.0608 | 107.7179
5.5 | 0.9765 | 0.00962 | -0.0556 | 101.5073
6 | 1.0219 | 0.01035 | -0.0517 | 98.7343
6.5 | 1.0691 | 0.01107 | -0.048 | 96.5763
7.5 | 1.1566 | 0.01288 | -0.0392 | 89.7981
8 | 1.1974 | 0.01391 | -0.034 | 86.082
9 | 1.3387 | 0.01685 | -0.0352 | 79.4481
9.5 | 1.3874 | 0.01889 | -0.0312 | 73.4463
10.5 | 1.3731 | 0.02776 | -0.0108 | 49.4633
11 | 1.347 | 0.03339 | -0.0003 | 40.3414
11.5 | 1.3108 | 0.03996 | 0.0092 | 32.8028
12 | 1.268 | 0.04888 | 0.0147 | 25.9411
12.5 | 1.2298 | 0.05896 | 0.0163 | 20.8582
13 | 1.192 | 0.07042 | 0.0147 | 16.927
13.5 | 1.1503 | 0.08408 | 0.0095 | 13.681
14 | 1.116 | 0.09877 | 0.0015 | 11.299
14.5 | 1.0883 | 0.11424 | -0.0086 | 9.5264

## 137. Re 18M Mach 0.00 (1)
BIGFOIL.COM POLAR EXPORT
NACA67-611 a=0.5
NACA67-611 a=0.5 |  |  |  | Cl Max: | 1.344 | at alpha= | 9.5 | deg
JavaFoil+Calcfoil stall+Eppler ext transition |  |  |  | L/D Max: | 134.266 | at alpha= | 4 | deg
Re: | 18000000 |  |  | Cd Min: | 0.00525 | at alpha= | 2 | deg
Mach: | 0 |  |  | Cl=0 at alpha= | -3.8965 | deg
|  |  |  | @ Cl=0.1, Cd= | 0.0056559
|  |  |  | @ Cl=0.4, Cd= | 0.0056502
|  |  |  | @ Cl=0.6, Cd= | 0.005514
alpha (deg) | Cl | Cd | Cm | Cl/Cd
-13.5 | -0.43 | 0.08788 | -0.032 | -4.89
-13 | -0.436 | 0.08312 | -0.032 | -5.241
-12.5 | -0.439 | 0.07913 | -0.032 | -5.549
-12 | -0.44 | 0.07557 | -0.032 | -5.821
-11.5 | -0.438 | 0.07187 | -0.032 | -6.1
-11 | -0.434 | 0.06624 | -0.034 | -6.557
-10.5 | -0.427 | 0.06247 | -0.035 | -6.827
-10 | -0.416 | 0.05782 | -0.036 | -7.191
-9.5 | -0.403 | 0.05202 | -0.04 | -7.74
-9 | -0.394 | 0.03969 | -0.049 | -9.916
-8.5 | -0.442 | 0.0073 | -0.07 | -60.518
-8 | -0.409 | 0.00702 | -0.071 | -58.193
-7.5 | -0.371 | 0.00682 | -0.072 | -54.338
-7 | -0.329 | 0.00662 | -0.072 | -49.626
-6.5 | -0.283 | 0.00649 | -0.073 | -43.542
-6 | -0.233 | 0.00632 | -0.074 | -36.828
-5.5 | -0.18 | 0.00617 | -0.075 | -29.231
-5 | -0.126 | 0.00608 | -0.076 | -20.697
-4.5 | -0.07 | 0.00595 | -0.077 | -11.737
-4 | -0.012 | 0.00585 | -0.077 | -2.134
-3.5 | 0.046 | 0.00572 | -0.078 | 8.015
-3 | 0.105 | 0.00565 | -0.079 | 18.564
-2.5 | 0.165 | 0.00559 | -0.08 | 29.448
-2 | 0.225 | 0.00553 | -0.081 | 40.599
-1.5 | 0.285 | 0.00567 | -0.082 | 50.269
-1 | 0.345 | 0.00556 | -0.083 | 62.059
-0.5 | 0.406 | 0.00566 | -0.084 | 71.704
0 | 0.466 | 0.00577 | -0.084 | 80.75
0.5 | 0.525 | 0.00543 | -0.085 | 96.622
1 | 0.584 | 0.00549 | -0.086 | 106.395
1.5 | 0.644 | 0.00558 | -0.087 | 115.341
2 | 0.702 | 0.00525 | -0.088 | 133.904
2.5 | 0.761 | 0.00653 | -0.089 | 116.655
3 | 0.817 | 0.00672 | -0.09 | 121.449
3.5 | 0.874 | 0.00652 | -0.09 | 133.927
4 | 0.93 | 0.00693 | -0.091 | 134.266
4.5 | 0.985 | 0.00764 | -0.092 | 128.986
5 | 1.038 | 0.00803 | -0.093 | 129.391
5.5 | 1.091 | 0.00837 | -0.094 | 130.295
6 | 1.139 | 0.00875 | -0.095 | 130.144
6.5 | 1.184 | 0.00919 | -0.096 | 128.922
7 | 1.226 | 0.00957 | -0.096 | 128.069
7.5 | 1.263 | 0.01007 | -0.097 | 125.512
8 | 1.296 | 0.01053 | -0.098 | 123.164
8.5 | 1.323 | 0.01104 | -0.099 | 119.835
9 | 1.338 | 0.01158 | -0.1 | 115.521
9.5 | 1.344 | 0.0121 | -0.101 | 111.144
10 | 1.343 | 0.01272 | -0.101 | 105.595
10.5 | 1.333 | 0.01328 | -0.102 | 100.373
11 | 1.314 | 0.01398 | -0.103 | 93.977
11.5 | 1.289 | 0.01476 | -0.104 | 87.28
12 | 1.256 | 0.01562 | -0.104 | 80.441
12.5 | 1.217 | 0.01686 | -0.105 | 72.182
13 | 1.174 | 0.01797 | -0.106 | 65.301
13.5 | 1.127 | 0.01863 | -0.106 | 60.523
14 | 1.074 | 0.02085 | -0.107 | 51.525
14.5 | 1.019 | 0.02305 | -0.107 | 44.198

## 138. Re 18M Mach 0.00 (2)
BIGFOIL.COM POLAR EXPORT
NACA67-611 a=0.5
NACA67-611 a=0.5 |  |  |  | Cl Max: | 1.8202 | at alpha= | 20 | deg
XFOIL ncrit=9 |  |  |  | L/D Max: | 140.959 | at alpha= | 3.5 | deg
Re: | 18000000 |  |  | Cd Min: | 0.04515 | at alpha= | 20 | deg
Mach: | 0 |  |  | Cl=0 at alpha= | -4.11 | deg
|  |  |  | @ Cl=0.1, Cd= | 0.0045262
|  |  |  | @ Cl=0.4, Cd= | 0.004389
|  |  |  | @ Cl=0.6, Cd= | 0.0047437
alpha (deg) | Cl | Cd | Cm | Cl/Cd
-19.5 | -1.2578 | 0.0363 | -0.1259 | -34.6501
-19 | -1.3526 | 0.02764 | -0.1173 | -48.9363
-18.5 | -1.3451 | 0.026 | -0.1122 | -51.7346
-18 | -1.3712 | 0.02258 | -0.1021 | -60.7263
-17.5 | -1.3527 | 0.02041 | -0.098 | -66.2763
-17 | -1.3241 | 0.01868 | -0.095 | -70.8833
-16.5 | -1.2889 | 0.01728 | -0.0928 | -74.5891
-16 | -1.2495 | 0.0161 | -0.0911 | -77.6087
-15.5 | -1.2076 | 0.01502 | -0.0897 | -80.3995
-15 | -1.1641 | 0.01399 | -0.0884 | -83.2094
-14.5 | -1.1206 | 0.01286 | -0.0871 | -87.1384
-14 | -1.0748 | 0.01186 | -0.0861 | -90.6239
-13.5 | -1.0265 | 0.01105 | -0.0854 | -92.8959
-13 | -0.9762 | 0.01042 | -0.085 | -93.6852
-12.5 | -0.9248 | 0.00986 | -0.0847 | -93.7931
-12 | -0.8727 | 0.00936 | -0.0846 | -93.2372
-11.5 | -0.8199 | 0.00888 | -0.0845 | -92.3311
-11 | -0.7665 | 0.00842 | -0.0845 | -91.0333
-10.5 | -0.7131 | 0.00792 | -0.0844 | -90.0379
-10 | -0.6595 | 0.00744 | -0.0845 | -88.6425
-9.5 | -0.6049 | 0.00708 | -0.0847 | -85.4379
-9 | -0.5497 | 0.00679 | -0.0849 | -80.9573
-8.5 | -0.4941 | 0.0065 | -0.0853 | -76.0154
-8 | -0.4383 | 0.00623 | -0.0856 | -70.3531
-7.5 | -0.382 | 0.00602 | -0.0861 | -63.4551
-7 | -0.326 | 0.0058 | -0.0865 | -56.2069
-6.5 | -0.2696 | 0.00557 | -0.087 | -48.4022
-6 | -0.2133 | 0.00534 | -0.0874 | -39.9438
-5.5 | -0.1575 | 0.00507 | -0.0877 | -31.0651
-5 | -0.1011 | 0.00486 | -0.0882 | -20.8025
-4 | 0.0125 | 0.00465 | -0.0893 | 2.6882
-3 | 0.1256 | 0.00449 | -0.0904 | 27.9733
-2.5 | 0.1816 | 0.00443 | -0.0908 | 40.9932
-2 | 0.2378 | 0.00443 | -0.0913 | 53.6795
-1.5 | 0.294 | 0.00439 | -0.0918 | 66.9704
-1 | 0.35 | 0.00438 | -0.0922 | 79.9087
-0.5 | 0.4058 | 0.00439 | -0.0927 | 92.4374
0 | 0.4619 | 0.00442 | -0.0932 | 104.5023
0.5 | 0.5174 | 0.00444 | -0.0936 | 116.5315
1 | 0.5687 | 0.0046 | -0.0932 | 123.6304
1.5 | 0.6188 | 0.00483 | -0.0926 | 128.1159
2 | 0.6644 | 0.00525 | -0.0912 | 126.5524
3 | 0.7453 | 0.00536 | -0.0866 | 139.0485
3.5 | 0.7936 | 0.00563 | -0.0856 | 140.9591
4 | 0.8387 | 0.00603 | -0.084 | 139.0879
4.5 | 0.8827 | 0.00644 | -0.0821 | 137.0652
5 | 0.9265 | 0.0068 | -0.0802 | 136.25
5.5 | 0.9667 | 0.00711 | -0.0776 | 135.9634
6 | 1.0035 | 0.00739 | -0.0741 | 135.7916
6.5 | 1.041 | 0.00777 | -0.071 | 133.9768
7 | 1.0795 | 0.00815 | -0.0683 | 132.454
7.5 | 1.1182 | 0.00857 | -0.0656 | 130.4784
8 | 1.1564 | 0.00901 | -0.063 | 128.3463
8.5 | 1.1944 | 0.00951 | -0.0604 | 125.5941
9 | 1.2318 | 0.00998 | -0.0578 | 123.4269
9.5 | 1.2662 | 0.01057 | -0.0547 | 119.7919
10 | 1.3063 | 0.01109 | -0.0529 | 117.7908
10.5 | 1.368 | 0.01192 | -0.0563 | 114.7651
12 | 1.4718 | 0.01438 | -0.0489 | 102.3505
12.5 | 1.5068 | 0.01525 | -0.0468 | 98.8066
13 | 1.5398 | 0.01626 | -0.0445 | 94.6986
13.5 | 1.5709 | 0.01736 | -0.042 | 90.4896
14 | 1.6006 | 0.01854 | -0.0395 | 86.3323
14.5 | 1.6237 | 0.02013 | -0.0361 | 80.6607
15 | 1.6505 | 0.02155 | -0.0335 | 76.5893
15.5 | 1.675 | 0.02309 | -0.0307 | 72.5422
16 | 1.6985 | 0.02467 | -0.0278 | 68.8488
16.5 | 1.7143 | 0.02639 | -0.0237 | 64.9602
17 | 1.7333 | 0.02823 | -0.0205 | 61.3992
17.5 | 1.7478 | 0.03067 | -0.0174 | 56.9873
18 | 1.7681 | 0.0328 | -0.0153 | 53.9055
18.5 | 1.7837 | 0.03546 | -0.0131 | 50.3017
19 | 1.7936 | 0.03875 | -0.0107 | 46.2865
19.5 | 1.8067 | 0.04188 | -0.009 | 43.1399
20 | 1.8202 | 0.04515 | -0.0078 | 40.3145

## 139. Re 18M Mach 0.10 (1)
BIGFOIL.COM POLAR EXPORT
NACA67-611 a=0.5
NACA67-611 a=0.5 |  |  |  | Cl Max: | 1.342 | at alpha= | 9.5 | deg
JavaFoil+Calcfoil stall+Eppler ext transition |  |  |  | L/D Max: | 133.903 | at alpha= | 4 | deg
Re: | 18000000 |  |  | Cd Min: | 0.00543 | at alpha= | 0.5 | deg
Mach: | 0.1 |  |  | Cl=0 at alpha= | -3.8898 | deg
|  |  |  | @ Cl=0.1, Cd= | 0.0056568
|  |  |  | @ Cl=0.4, Cd= | 0.0056682
|  |  |  | @ Cl=0.6, Cd= | 0.0055073
alpha (deg) | Cl | Cd | Cm | Cl/Cd
-13.5 | -0.404 | 0.08788 | -0.032 | -4.594
-13 | -0.412 | 0.08372 | -0.032 | -4.926
-12.5 | -0.419 | 0.07934 | -0.033 | -5.281
-12 | -0.423 | 0.07643 | -0.032 | -5.531
-11.5 | -0.424 | 0.07069 | -0.033 | -6.003
-11 | -0.423 | 0.06678 | -0.034 | -6.327
-10.5 | -0.417 | 0.06336 | -0.034 | -6.579
-10 | -0.408 | 0.05851 | -0.036 | -6.974
-9.5 | -0.395 | 0.05446 | -0.037 | -7.256
-9 | -0.38 | 0.0492 | -0.041 | -7.714
-8.5 | -0.436 | 0.00735 | -0.07 | -59.416
-8 | -0.407 | 0.00709 | -0.071 | -57.39
-7.5 | -0.37 | 0.00688 | -0.072 | -53.769
-7 | -0.328 | 0.0067 | -0.073 | -48.993
-6.5 | -0.283 | 0.00645 | -0.074 | -43.851
-6 | -0.233 | 0.00628 | -0.074 | -37.143
-5.5 | -0.181 | 0.0062 | -0.075 | -29.159
-5 | -0.126 | 0.00607 | -0.076 | -20.8
-4.5 | -0.07 | 0.00597 | -0.077 | -11.743
-4 | -0.013 | 0.00586 | -0.078 | -2.141
-3.5 | 0.046 | 0.00573 | -0.079 | 8.039
-3 | 0.105 | 0.00565 | -0.08 | 18.659
-2.5 | 0.165 | 0.00556 | -0.081 | 29.749
-2 | 0.226 | 0.00554 | -0.081 | 40.761
-1.5 | 0.286 | 0.00564 | -0.082 | 50.768
-1 | 0.347 | 0.00559 | -0.083 | 62.064
-0.5 | 0.408 | 0.00568 | -0.084 | 71.864
0 | 0.468 | 0.00581 | -0.085 | 80.522
0.5 | 0.528 | 0.00543 | -0.086 | 97.14
1 | 0.587 | 0.00549 | -0.087 | 107.052
1.5 | 0.647 | 0.00557 | -0.088 | 116.04
2 | 0.706 | 0.00633 | -0.088 | 111.506
2.5 | 0.765 | 0.00656 | -0.089 | 116.676
3 | 0.821 | 0.00674 | -0.09 | 121.819
3.5 | 0.878 | 0.00658 | -0.091 | 133.444
4 | 0.934 | 0.00698 | -0.092 | 133.903
4.5 | 0.989 | 0.00769 | -0.093 | 128.711
5 | 1.043 | 0.00808 | -0.093 | 129.186
5.5 | 1.095 | 0.00841 | -0.094 | 130.203
6 | 1.144 | 0.00884 | -0.095 | 129.456
6.5 | 1.189 | 0.00924 | -0.096 | 128.623
7 | 1.23 | 0.00968 | -0.097 | 127.163
7.5 | 1.267 | 0.01014 | -0.098 | 124.953
8 | 1.299 | 0.01062 | -0.099 | 122.301
8.5 | 1.325 | 0.01115 | -0.099 | 118.818
9 | 1.338 | 0.0117 | -0.1 | 114.292
9.5 | 1.342 | 0.01227 | -0.101 | 109.342
10 | 1.337 | 0.01285 | -0.102 | 104.044
10.5 | 1.323 | 0.01345 | -0.103 | 98.317
11 | 1.3 | 0.01419 | -0.103 | 91.604
11.5 | 1.269 | 0.01507 | -0.104 | 84.214
12 | 1.23 | 0.01614 | -0.105 | 76.233
12.5 | 1.185 | 0.01723 | -0.106 | 68.797
13 | 1.136 | 0.01837 | -0.106 | 61.811
13.5 | 1.081 | 0.01986 | -0.107 | 54.419
14 | 1.021 | 0.02201 | -0.107 | 46.416
14.5 | 0.959 | 0.02479 | -0.107 | 38.696

## 140. Re 18M Mach 0.10 (2)
BIGFOIL.COM POLAR EXPORT
NACA67-611 a=0.5
NACA67-611 a=0.5 |  |  |  | Cl Max: | 1.813 | at alpha= | 20 | deg
XFOIL ncrit=9 |  |  |  | L/D Max: | 141.312 | at alpha= | 3.5 | deg
Re: | 18000000 |  |  | Cd Min: | 0.04831 | at alpha= | 20 | deg
Mach: | 0.1 |  |  | Cl=0 at alpha= | -4.1095 | deg
|  |  |  | @ Cl=0.1, Cd= | 0.0045327
|  |  |  | @ Cl=0.4, Cd= | 0.0043885
|  |  |  | @ Cl=0.6, Cd= | 0.0047122
alpha (deg) | Cl | Cd | Cm | Cl/Cd
-18 | -1.1896 | 0.03407 | -0.1269 | -34.9163
-17.5 | -1.2459 | 0.02837 | -0.1181 | -43.9161
-17 | -1.2759 | 0.02452 | -0.108 | -52.0351
-16.5 | -1.2721 | 0.02096 | -0.1023 | -60.6918
-16 | -1.2421 | 0.01902 | -0.0991 | -65.3049
-15.5 | -1.2131 | 0.01674 | -0.0958 | -72.4671
-15 | -1.1716 | 0.01543 | -0.0939 | -75.93
-14.5 | -1.1275 | 0.01426 | -0.0922 | -79.0673
-14 | -1.0818 | 0.01313 | -0.0907 | -82.3915
-13.5 | -1.0356 | 0.01195 | -0.0894 | -86.6611
-13 | -0.9871 | 0.01097 | -0.0883 | -89.9818
-12.5 | -0.9355 | 0.01028 | -0.0876 | -91.0019
-12 | -0.8827 | 0.0097 | -0.0872 | -91
-11.5 | -0.8291 | 0.00916 | -0.0868 | -90.5131
-11 | -0.775 | 0.00864 | -0.0866 | -89.6991
-10.5 | -0.7203 | 0.00819 | -0.0864 | -87.9487
-10 | -0.6661 | 0.00764 | -0.0862 | -87.1859
-9.5 | -0.6111 | 0.0072 | -0.0862 | -84.875
-9 | -0.5551 | 0.00689 | -0.0863 | -80.566
-8.5 | -0.4988 | 0.00658 | -0.0865 | -75.8055
-8 | -0.4423 | 0.0063 | -0.0868 | -70.2063
-7.5 | -0.3854 | 0.00608 | -0.0872 | -63.3882
-7 | -0.3287 | 0.00584 | -0.0875 | -56.2842
-6.5 | -0.2718 | 0.00561 | -0.0879 | -48.4492
-6 | -0.2149 | 0.00538 | -0.0883 | -39.9442
-5.5 | -0.1586 | 0.00511 | -0.0885 | -31.0372
-5 | -0.1018 | 0.00488 | -0.0889 | -20.8607
-4.5 | -0.0446 | 0.00475 | -0.0894 | -9.3895
-4 | 0.0125 | 0.00465 | -0.09 | 2.6882
-3.5 | 0.0697 | 0.00457 | -0.0905 | 15.2516
-3 | 0.1265 | 0.0045 | -0.091 | 28.1111
-2.5 | 0.1829 | 0.00443 | -0.0914 | 41.2867
-2 | 0.2394 | 0.00443 | -0.0919 | 54.0406
-1.5 | 0.2959 | 0.00439 | -0.0924 | 67.4032
-1 | 0.3522 | 0.00438 | -0.0928 | 80.411
-0.5 | 0.4084 | 0.00439 | -0.0933 | 93.0296
0 | 0.4648 | 0.00442 | -0.0938 | 105.1584
0.5 | 0.5206 | 0.00444 | -0.0942 | 117.2523
1 | 0.5724 | 0.00458 | -0.0938 | 124.9782
1.5 | 0.6225 | 0.00482 | -0.0932 | 129.1494
2 | 0.6685 | 0.00523 | -0.0917 | 127.8203
2.5 | 0.708 | 0.00582 | -0.0891 | 121.6495
3 | 0.7487 | 0.00536 | -0.0868 | 139.6828
3.5 | 0.797 | 0.00564 | -0.0858 | 141.3121
4 | 0.8418 | 0.00606 | -0.084 | 138.9109
4.5 | 0.8855 | 0.00647 | -0.082 | 136.8624
5 | 0.9288 | 0.00684 | -0.0799 | 135.7895
5.5 | 0.9651 | 0.00715 | -0.0763 | 134.979
6 | 1.0032 | 0.00744 | -0.0731 | 134.8387
6.5 | 1.0414 | 0.00783 | -0.07 | 133.0013
7 | 1.0806 | 0.00822 | -0.0673 | 131.4599
7.5 | 1.1198 | 0.00866 | -0.0647 | 129.3072
8 | 1.158 | 0.00911 | -0.0619 | 127.1131
8.5 | 1.1955 | 0.00963 | -0.0592 | 124.1433
9 | 1.2343 | 0.01011 | -0.0567 | 122.087
9.5 | 1.2683 | 0.01072 | -0.0534 | 118.3116
10.5 | 1.3659 | 0.01212 | -0.0538 | 112.698
11 | 1.4072 | 0.01294 | -0.0525 | 108.7481
11.5 | 1.4425 | 0.01382 | -0.0501 | 104.3777
12.5 | 1.5124 | 0.01566 | -0.0455 | 96.5773
13 | 1.5461 | 0.01666 | -0.0431 | 92.8031
13.5 | 1.5748 | 0.01796 | -0.0402 | 87.6837
14 | 1.6032 | 0.01928 | -0.0373 | 83.1535
14.5 | 1.6286 | 0.02082 | -0.0341 | 78.2229
15 | 1.6552 | 0.02227 | -0.0313 | 74.3242
15.5 | 1.6791 | 0.02399 | -0.0284 | 69.9917
16 | 1.7018 | 0.02576 | -0.0254 | 66.0637
16.5 | 1.7196 | 0.02766 | -0.0217 | 62.1692
17 | 1.7349 | 0.02954 | -0.0177 | 58.7305
17.5 | 1.7466 | 0.03226 | -0.0142 | 54.1414
18 | 1.7674 | 0.03453 | -0.0121 | 51.1845
18.5 | 1.7816 | 0.03748 | -0.0098 | 47.5347
19 | 1.7882 | 0.04123 | -0.0073 | 43.3713
19.5 | 1.8003 | 0.04471 | -0.0058 | 40.2662
20 | 1.813 | 0.04831 | -0.0047 | 37.5285

## 141. Re 18M Mach 0.25 (1)
BIGFOIL.COM POLAR EXPORT
NACA67-611 a=0.5
NACA67-611 a=0.5 |  |  |  | Cl Max: | 1.329 | at alpha= | 8.5 | deg
JavaFoil+Calcfoil stall+Eppler ext transition |  |  |  | L/D Max: | 133.132 | at alpha= | 4 | deg
Re: | 18000000 |  |  | Cd Min: | 0.00538 | at alpha= | -1.5 | deg
Mach: | 0.25 |  |  | Cl=0 at alpha= | -3.8917 | deg
|  |  |  | @ Cl=0.1, Cd= | 0.0057244
|  |  |  | @ Cl=0.4, Cd= | 0.0056978
|  |  |  | @ Cl=0.6, Cd= | 0.08451
alpha (deg) | Cl | Cd | Cm | Cl/Cd
-12.5 | -0.232 | 0.08163 | -0.033 | -2.842
-12 | -0.266 | 0.07789 | -0.033 | -3.411
-11.5 | -0.294 | 0.07314 | -0.034 | -4.017
-11 | -0.316 | 0.06897 | -0.034 | -4.586
-10.5 | -0.333 | 0.06639 | -0.034 | -5.011
-10 | -0.343 | 0.06129 | -0.035 | -5.598
-9.5 | -0.346 | 0.05752 | -0.036 | -6.02
-9 | -0.343 | 0.05359 | -0.037 | -6.402
-8.5 | -0.333 | 0.04997 | -0.038 | -6.661
-8 | -0.318 | 0.04437 | -0.043 | -7.165
-7.5 | -0.361 | 0.00718 | -0.074 | -50.277
-7 | -0.325 | 0.00679 | -0.075 | -47.89
-6.5 | -0.283 | 0.00662 | -0.076 | -42.77
-6 | -0.235 | 0.00643 | -0.076 | -36.574
-5.5 | -0.183 | 0.00625 | -0.077 | -29.31
-5 | -0.128 | 0.00617 | -0.078 | -20.808
-4.5 | -0.072 | 0.00602 | -0.079 | -11.877
-4 | -0.013 | 0.00589 | -0.08 | -2.177
-3.5 | 0.047 | 0.00582 | -0.081 | 8.097
-3 | 0.108 | 0.00571 | -0.082 | 18.938
-2.5 | 0.17 | 0.00565 | -0.083 | 30.057
-2 | 0.232 | 0.0056 | -0.084 | 41.354
-1.5 | 0.294 | 0.00538 | -0.085 | 54.682
-1 | 0.356 | 0.0056 | -0.085 | 63.6
-0.5 | 0.419 | 0.00574 | -0.086 | 73.146
0 | 0.481 | 0.00553 | -0.087 | 86.885
0.5 | 0.542 | 0.00551 | -0.088 | 98.348
1 | 0.603 | 0.00555 | -0.089 | 108.651
1.5 | 0.664 | 0.0063 | -0.09 | 105.362
2 | 0.725 | 0.00645 | -0.091 | 112.283
2.5 | 0.785 | 0.00668 | -0.092 | 117.544
3 | 0.842 | 0.00693 | -0.092 | 121.513
3.5 | 0.901 | 0.00677 | -0.093 | 133.012
4 | 0.958 | 0.0072 | -0.094 | 133.132
4.5 | 1.015 | 0.00802 | -0.095 | 126.547
5 | 1.069 | 0.00837 | -0.096 | 127.828
5.5 | 1.122 | 0.00875 | -0.097 | 128.176
6 | 1.17 | 0.00922 | -0.098 | 126.981
6.5 | 1.214 | 0.00963 | -0.099 | 126.124
7 | 1.253 | 0.01014 | -0.099 | 123.605
7.5 | 1.286 | 0.01067 | -0.1 | 120.555
8 | 1.312 | 0.01121 | -0.101 | 117.034
8.5 | 1.329 | 0.01183 | -0.102 | 112.312
9 | 1.327 | 0.01248 | -0.103 | 106.279
9.5 | 1.311 | 0.01308 | -0.104 | 100.232
10 | 1.28 | 0.0138 | -0.104 | 92.767
10.5 | 1.234 | 0.01473 | -0.105 | 83.816
11 | 1.173 | 0.01574 | -0.106 | 74.55
11.5 | 1.098 | 0.01683 | -0.107 | 65.21
12 | 1.009 | 0.01816 | -0.107 | 55.556
12.5 | 0.908 | 0.01987 | -0.108 | 45.696
13 | 0.784 | 0.02626 | -0.105 | 29.858
13.5 | 0.582 | 0.08451 | -0.071 | 6.89

## 142. Re 18M Mach 0.25 (2)
BIGFOIL.COM POLAR EXPORT
NACA67-611 a=0.5
NACA67-611 a=0.5 |  |  |  | Cl Max: | 1.71 | at alpha= | 17 | deg
XFOIL ncrit=9 |  |  |  | L/D Max: | 141.83 | at alpha= | 3 | deg
Re: | 18000000 |  |  | Cd Min: | 0.17013 | at alpha= | -17 | deg
Mach: | 0.25 |  |  | Cl=0 at alpha= | -4.1099 | deg
|  |  |  | @ Cl=0.1, Cd= | 0.0045722
|  |  |  | @ Cl=0.4, Cd= | 0.0043761
|  |  |  | @ Cl=0.6, Cd= | 0.0045481
alpha (deg) | Cl | Cd | Cm | Cl/Cd
-17 | -0.3606 | 0.17013 | -0.0558 | -2.1196
-16.5 | -0.3596 | 0.1579 | -0.0609 | -2.2774
-15.5 | -0.3296 | 0.14382 | -0.0692 | -2.2918
-14.5 | -0.3282 | 0.12333 | -0.0794 | -2.6612
-14 | -0.3156 | 0.11652 | -0.0834 | -2.7085
-13.5 | -0.3859 | 0.09439 | -0.0943 | -4.0884
-13 | -0.4627 | 0.0754 | -0.1054 | -6.1366
-12.5 | -0.602 | 0.05358 | -0.1206 | -11.2355
-12 | -0.9088 | 0.0156 | -0.1072 | -58.2564
-11.5 | -0.8715 | 0.01257 | -0.1032 | -69.3317
-11 | -0.8198 | 0.01096 | -0.1007 | -74.7993
-10.5 | -0.7627 | 0.00995 | -0.0988 | -76.6533
-10 | -0.7038 | 0.00916 | -0.0974 | -76.8341
-9.5 | -0.6445 | 0.00848 | -0.0961 | -76.0024
-9 | -0.5865 | 0.00763 | -0.0949 | -76.8676
-8.5 | -0.5263 | 0.00712 | -0.0942 | -73.9185
-8 | -0.4657 | 0.00674 | -0.0937 | -69.095
-7.5 | -0.4048 | 0.00646 | -0.0934 | -62.6625
-7 | -0.3444 | 0.00617 | -0.0932 | -55.8185
-6.5 | -0.2841 | 0.00589 | -0.0931 | -48.2343
-6 | -0.2243 | 0.0056 | -0.0931 | -40.0536
-5.5 | -0.1651 | 0.00528 | -0.093 | -31.2689
-5 | -0.1061 | 0.00499 | -0.093 | -21.2625
-4.5 | -0.0465 | 0.00481 | -0.0933 | -9.6674
-4 | 0.0131 | 0.0047 | -0.0936 | 2.7872
-2.5 | 0.1899 | 0.00444 | -0.0947 | 42.7703
-2 | 0.2483 | 0.00443 | -0.0951 | 56.0497
-1.5 | 0.3066 | 0.0044 | -0.0956 | 69.6818
-1 | 0.3648 | 0.00437 | -0.096 | 83.4783
-0.5 | 0.4228 | 0.00438 | -0.0965 | 96.5297
0 | 0.4809 | 0.00441 | -0.0969 | 109.0476
0.5 | 0.5383 | 0.00444 | -0.0973 | 121.2387
1 | 0.5929 | 0.00451 | -0.0971 | 131.4634
1.5 | 0.6432 | 0.00478 | -0.0962 | 134.5607
2 | 0.6909 | 0.00513 | -0.0947 | 134.6784
2.5 | 0.727 | 0.00584 | -0.091 | 124.4863
3 | 0.7673 | 0.00541 | -0.0882 | 141.8299
4 | 0.8572 | 0.00616 | -0.0839 | 139.1558
4.5 | 0.8925 | 0.00659 | -0.0795 | 135.4325
5 | 0.9249 | 0.00701 | -0.0746 | 131.9401
5.5 | 0.964 | 0.0074 | -0.0712 | 130.2703
6 | 1.0057 | 0.00778 | -0.0683 | 129.2674
6.5 | 1.0465 | 0.00821 | -0.0654 | 127.4665
7 | 1.0877 | 0.00867 | -0.0626 | 125.4556
7.5 | 1.1264 | 0.00921 | -0.0594 | 122.3018
8 | 1.1666 | 0.00975 | -0.0564 | 119.6513
8.5 | 1.2057 | 0.01032 | -0.0533 | 116.8314
9 | 1.2426 | 0.01097 | -0.0499 | 113.2726
9.5 | 1.2829 | 0.01163 | -0.0472 | 110.3095
10 | 1.3481 | 0.01262 | -0.0503 | 106.8225
10.5 | 1.4105 | 0.01368 | -0.0527 | 103.1067
11.5 | 1.4705 | 0.01562 | -0.0437 | 94.1421
12 | 1.5053 | 0.01679 | -0.0405 | 89.6546
12.5 | 1.5361 | 0.01821 | -0.0368 | 84.3548
13 | 1.5715 | 0.01943 | -0.0339 | 80.8801
13.5 | 1.5951 | 0.02137 | -0.0296 | 74.642
14 | 1.6213 | 0.02322 | -0.0257 | 69.8234
14.5 | 1.6443 | 0.02536 | -0.0217 | 64.8383
15 | 1.6646 | 0.02767 | -0.0176 | 60.159
15.5 | 1.6812 | 0.03032 | -0.0133 | 55.4485
16 | 1.6929 | 0.03303 | -0.0084 | 51.2534
16.5 | 1.6968 | 0.03626 | -0.0029 | 46.7954
17 | 1.71 | 0.03973 | 0.0002 | 43.0405
17.5 | 1.6926 | 0.04612 | 0.0041 | 36.6999
18 | 1.7065 | 0.05024 | 0.0058 | 33.967
18.5 | 1.6922 | 0.05743 | 0.0073 | 29.4654
19 | 1.6522 | 0.06817 | 0.0072 | 24.2365
19.5 | 1.6317 | 0.07765 | 0.0055 | 21.0135
20 | 1.609 | 0.08812 | 0.0023 | 18.2592

## 143. Re 18M Mach 0.50 (1)
BIGFOIL.COM POLAR EXPORT
NACA67-611 a=0.5
NACA67-611 a=0.5 |  |  |  | Cl Max: | 1.293 | at alpha= | 6.5 | deg
JavaFoil+Calcfoil stall+Eppler ext transition |  |  |  | L/D Max: | 131.017 | at alpha= | 3 | deg
Re: | 18000000 |  |  | Cd Min: | 0.00512 | at alpha= | -1 | deg
Mach: | 0.5 |  |  | Cl=0 at alpha= | -3.8923 | deg
|  |  |  | @ Cl=0.1, Cd= | 0.0058431
|  |  |  | @ Cl=0.4, Cd= | 0.0051484
|  |  |  | @ Cl=0.6, Cd= | 0.0064413
alpha (deg) | Cl | Cd | Cm | Cl/Cd
-20 | -0.879 | 0.16172 | -0.036 | -5.437
-19.5 | -0.852 | 0.15663 | -0.036 | -5.441
-19 | -0.826 | 0.14587 | -0.037 | -5.661
-18.5 | -0.799 | 0.138 | -0.037 | -5.792
-18 | -0.773 | 0.1306 | -0.038 | -5.916
-17.5 | -0.745 | 0.1303 | -0.037 | -5.714
-17 | -0.717 | 0.12479 | -0.037 | -5.748
-16.5 | -0.69 | 0.11755 | -0.038 | -5.873
-16 | -0.664 | 0.10935 | -0.038 | -6.072
-15.5 | -0.638 | 0.10161 | -0.04 | -6.276
-15 | -0.618 | 0.08375 | -0.045 | -7.38
-14.5 | -0.592 | 0.07851 | -0.046 | -7.536
-14 | -0.553 | 0.09538 | -0.038 | -5.801
-13.5 | -0.527 | 0.08875 | -0.039 | -5.934
-13 | -0.5 | 0.08188 | -0.04 | -6.108
-12.5 | -0.474 | 0.07545 | -0.042 | -6.276
-12 | -0.448 | 0.06782 | -0.045 | -6.612
-11.5 | -0.425 | 0.05913 | -0.049 | -7.188
-11 | -0.405 | 0.04725 | -0.055 | -8.579
-10.5 | -0.362 | 0.06627 | -0.04 | -5.464
-10 | -0.334 | 0.06418 | -0.039 | -5.211
-9.5 | -0.307 | 0.06167 | -0.039 | -4.975
-9 | -0.281 | 0.05336 | -0.043 | -5.259
-8.5 | -0.254 | 0.04835 | -0.046 | -5.26
-8 | -0.228 | 0.044 | -0.05 | -5.178
-7.5 | -0.197 | 0.0496 | -0.04 | -3.981
-7 | -0.17 | 0.04637 | -0.041 | -3.668
-6.5 | -0.143 | 0.04226 | -0.043 | -3.382
-6 | -0.116 | 0.03924 | -0.045 | -2.949
-5.5 | -0.141 | 0.00651 | -0.086 | -21.686
-5 | -0.103 | 0.03142 | -0.055 | -3.275
-4.5 | -0.074 | 0.00652 | -0.088 | -11.398
-4 | -0.014 | 0.00631 | -0.089 | -2.177
-3.5 | 0.051 | 0.00598 | -0.09 | 8.59
-3 | 0.119 | 0.00579 | -0.091 | 20.561
-2.5 | 0.188 | 0.00568 | -0.092 | 33.12
-2 | 0.258 | 0.00534 | -0.093 | 48.228
-1.5 | 0.328 | 0.00528 | -0.094 | 62.062
-1 | 0.398 | 0.00512 | -0.095 | 77.727
-0.5 | 0.469 | 0.00613 | -0.096 | 76.492
0 | 0.535 | 0.0063 | -0.097 | 85.039
0.5 | 0.604 | 0.00645 | -0.098 | 93.565
1 | 0.671 | 0.00655 | -0.099 | 102.466
1.5 | 0.739 | 0.00678 | -0.1 | 109.027
2 | 0.807 | 0.00702 | -0.101 | 114.955
2.5 | 0.874 | 0.00735 | -0.102 | 118.88
3 | 0.936 | 0.00714 | -0.103 | 131.017
3.5 | 1 | 0.00779 | -0.104 | 128.463
4 | 1.063 | 0.00878 | -0.105 | 121.123
4.5 | 1.123 | 0.00935 | -0.106 | 120.142
5 | 1.18 | 0.00984 | -0.107 | 119.954
5.5 | 1.232 | 0.01043 | -0.108 | 118.045
6 | 1.271 | 0.01111 | -0.109 | 114.447
6.5 | 1.293 | 0.01178 | -0.11 | 109.818
7 | 1.285 | 0.01275 | -0.111 | 100.799
7.5 | 1.208 | 0.01386 | -0.111 | 87.145
8 | 0.781 | 0.0152 | -0.112 | 51.408
8.5 | 0.811 | 0.0167 | -0.113 | 48.595
9 | 0.844 | 0.01676 | -0.114 | 50.351
9.5 | 0.872 | 0.01862 | -0.115 | 46.815
10 | 0.906 | 0.01793 | -0.116 | 50.535
10.5 | 0.935 | 0.01965 | -0.117 | 47.59
11 | 0.803 | 0.07375 | -0.066 | 10.888
11.5 | 0.996 | 0.02076 | -0.118 | 48.007

## 144. Re 18M Mach 0.50 (2)
BIGFOIL.COM POLAR EXPORT
NACA67-611 a=0.5
NACA67-611 a=0.5 |  |  |  | Cl Max: | 1.4015 | at alpha= | 9.5 | deg
XFOIL ncrit=9 |  |  |  | L/D Max: | 162.996 | at alpha= | 1.5 | deg
Re: | 18000000 |  |  | Cd Min: | 0.21002 | at alpha= | -18.5 | deg
Mach: | 0.5 |  |  | Cl=0 at alpha= | -4.1042 | deg
|  |  |  | @ Cl=0.1, Cd= | 0.0048597
|  |  |  | @ Cl=0.4, Cd= | 0.0044497
|  |  |  | @ Cl=0.6, Cd= | 0.0044548
alpha (deg) | Cl | Cd | Cm | Cl/Cd
-18.5 | -0.4115 | 0.21002 | -0.0468 | -1.9593
-18 | -0.388 | 0.20344 | -0.0516 | -1.9072
-17.5 | -0.369 | 0.19429 | -0.0562 | -1.8992
-17 | -0.3441 | 0.18834 | -0.061 | -1.827
-16.5 | -0.3257 | 0.17922 | -0.0656 | -1.8173
-16 | -0.3064 | 0.17093 | -0.0702 | -1.7925
-15.5 | -0.2884 | 0.16231 | -0.0748 | -1.7768
-15 | -0.2674 | 0.15507 | -0.0793 | -1.7244
-14.5 | -0.2472 | 0.14785 | -0.0837 | -1.672
-14 | -0.229 | 0.14014 | -0.0881 | -1.6341
-13.5 | -0.2119 | 0.13237 | -0.0926 | -1.6008
-13 | -0.196 | 0.12451 | -0.097 | -1.5742
-12.5 | -0.1863 | 0.11559 | -0.1016 | -1.6117
-12 | -0.1677 | 0.10909 | -0.1055 | -1.5373
-11.5 | -0.1553 | 0.1016 | -0.1095 | -1.5285
-11 | -0.1368 | 0.0957 | -0.113 | -1.4295
-10.5 | -0.1336 | 0.08736 | -0.117 | -1.5293
-10 | -0.1261 | 0.08024 | -0.1207 | -1.5715
-9.5 | -0.1066 | 0.0753 | -0.1233 | -1.4157
-9 | -0.1041 | 0.06836 | -0.1265 | -1.5228
-8.5 | -0.104 | 0.06182 | -0.1295 | -1.6823
-8 | -0.1293 | 0.05437 | -0.133 | -2.3781
-7.5 | -0.1475 | 0.04844 | -0.1317 | -3.045
-7 | -0.1512 | 0.04088 | -0.1324 | -3.6986
-6.5 | -0.1519 | 0.03217 | -0.1312 | -4.7218
-6 | -0.1435 | 0.02388 | -0.1276 | -6.0092
-5.5 | -0.138 | 0.01483 | -0.1214 | -9.3055
-5 | -0.1208 | 0.00677 | -0.1151 | -17.8434
-4.5 | -0.0547 | 0.00557 | -0.1128 | -9.8205
-4 | 0.0144 | 0.00511 | -0.1114 | 2.818
-3.5 | 0.0839 | 0.00489 | -0.1106 | 17.1575
-3 | 0.1529 | 0.00476 | -0.1102 | 32.1218
-2.5 | 0.2209 | 0.00463 | -0.11 | 47.7106
-2 | 0.2883 | 0.00452 | -0.11 | 63.7832
-1.5 | 0.3553 | 0.00447 | -0.1102 | 79.4855
-1 | 0.4212 | 0.00444 | -0.1104 | 94.8649
-0.5 | 0.4869 | 0.00443 | -0.1107 | 109.9097
0 | 0.552 | 0.00444 | -0.1109 | 124.3243
0.5 | 0.6171 | 0.00446 | -0.1112 | 138.3632
1 | 0.681 | 0.00445 | -0.1112 | 153.0337
1.5 | 0.74 | 0.00454 | -0.1103 | 162.9956
2 | 0.7898 | 0.00487 | -0.1074 | 162.1766
3 | 0.8175 | 0.00633 | -0.087 | 129.1469
3.5 | 0.8367 | 0.00636 | -0.0783 | 131.5566
4 | 0.8733 | 0.00701 | -0.0728 | 124.5792
4.5 | 0.907 | 0.00779 | -0.0669 | 116.4313
5 | 0.9417 | 0.00866 | -0.0612 | 108.7413
5.5 | 0.9826 | 0.00943 | -0.0566 | 104.1994
6 | 1.0286 | 0.01012 | -0.0527 | 101.6403
6.5 | 1.0754 | 0.01087 | -0.049 | 98.9328
7 | 1.1201 | 0.01169 | -0.0447 | 95.8169
7.5 | 1.1627 | 0.01266 | -0.04 | 91.8404
8 | 1.2055 | 0.01366 | -0.0351 | 88.2504
9 | 1.3351 | 0.0164 | -0.0338 | 81.4085
9.5 | 1.4015 | 0.01862 | -0.0333 | 75.2685
10.5 | 1.3796 | 0.02755 | -0.0115 | 50.0762
11 | 1.3537 | 0.03325 | -0.001 | 40.7128
11.5 | 1.3169 | 0.03984 | 0.0085 | 33.0547
12 | 1.2729 | 0.04848 | 0.0147 | 26.2562
12.5 | 1.2344 | 0.05845 | 0.0165 | 21.1189
13 | 1.1965 | 0.06983 | 0.0151 | 17.1345
13.5 | 1.1547 | 0.08341 | 0.0101 | 13.8437
14 | 1.1201 | 0.09805 | 0.0021 | 11.4238
14.5 | 1.0922 | 0.11347 | -0.0079 | 9.6255

## 145. Re 20M Mach 0.00 (1)
BIGFOIL.COM POLAR EXPORT
NACA67-611 a=0.5
NACA67-611 a=0.5 |  |  |  | Cl Max: | 1.345 | at alpha= | 9.5 | deg
JavaFoil+Calcfoil stall+Eppler ext transition |  |  |  | L/D Max: | 135.662 | at alpha= | 4 | deg
Re: | 20000000 |  |  | Cd Min: | 0.00531 | at alpha= | 2 | deg
Mach: | 0 |  |  | Cl=0 at alpha= | -3.8965 | deg
|  |  |  | @ Cl=0.1, Cd= | 0.0055825
|  |  |  | @ Cl=0.4, Cd= | 0.005687
|  |  |  | @ Cl=0.6, Cd= | 0.005564
alpha (deg) | Cl | Cd | Cm | Cl/Cd
-13.5 | -0.43 | 0.08713 | -0.032 | -4.932
-13 | -0.436 | 0.08312 | -0.032 | -5.241
-12.5 | -0.439 | 0.07845 | -0.033 | -5.599
-12 | -0.44 | 0.07567 | -0.032 | -5.815
-11.5 | -0.438 | 0.07129 | -0.033 | -6.15
-11 | -0.435 | 0.06546 | -0.035 | -6.643
-10.5 | -0.427 | 0.06121 | -0.036 | -6.98
-10 | -0.416 | 0.05736 | -0.037 | -7.253
-9.5 | -0.401 | 0.05346 | -0.038 | -7.506
-9 | -0.386 | 0.04688 | -0.043 | -8.223
-8.5 | -0.442 | 0.00721 | -0.07 | -61.295
-8 | -0.409 | 0.0069 | -0.071 | -59.202
-7.5 | -0.371 | 0.00674 | -0.072 | -55.001
-7 | -0.329 | 0.00656 | -0.072 | -50.068
-6.5 | -0.283 | 0.00636 | -0.073 | -44.473
-6 | -0.233 | 0.0062 | -0.074 | -37.547
-5.5 | -0.18 | 0.00612 | -0.075 | -29.474
-5 | -0.126 | 0.00599 | -0.076 | -21.001
-4.5 | -0.07 | 0.00588 | -0.077 | -11.878
-4 | -0.012 | 0.00576 | -0.077 | -2.171
-3.5 | 0.046 | 0.00561 | -0.078 | 8.164
-3 | 0.105 | 0.00558 | -0.079 | 18.824
-2.5 | 0.165 | 0.00558 | -0.08 | 29.522
-2 | 0.225 | 0.00564 | -0.081 | 39.822
-1.5 | 0.285 | 0.00558 | -0.082 | 50.992
-1 | 0.345 | 0.00566 | -0.083 | 60.973
-0.5 | 0.406 | 0.00569 | -0.084 | 71.344
0 | 0.466 | 0.00583 | -0.084 | 79.803
0.5 | 0.525 | 0.00555 | -0.085 | 94.609
1 | 0.584 | 0.00554 | -0.086 | 105.518
1.5 | 0.644 | 0.00563 | -0.087 | 114.385
2 | 0.703 | 0.00531 | -0.088 | 132.341
2.5 | 0.761 | 0.00658 | -0.089 | 115.737
3 | 0.817 | 0.00683 | -0.09 | 119.579
3.5 | 0.874 | 0.00711 | -0.091 | 122.974
4 | 0.93 | 0.00686 | -0.091 | 135.662
4.5 | 0.985 | 0.00759 | -0.092 | 129.801
5 | 1.039 | 0.00789 | -0.093 | 131.695
5.5 | 1.091 | 0.00822 | -0.094 | 132.724
6 | 1.14 | 0.00863 | -0.095 | 132.059
6.5 | 1.185 | 0.00903 | -0.096 | 131.277
7 | 1.227 | 0.00943 | -0.096 | 130.077
7.5 | 1.264 | 0.00988 | -0.097 | 127.978
8 | 1.297 | 0.01033 | -0.098 | 125.596
8.5 | 1.324 | 0.01085 | -0.099 | 122.056
9 | 1.339 | 0.01136 | -0.1 | 117.788
9.5 | 1.345 | 0.01191 | -0.101 | 112.979
10 | 1.343 | 0.01249 | -0.101 | 107.584
10.5 | 1.333 | 0.01305 | -0.102 | 102.135
11 | 1.315 | 0.01372 | -0.103 | 95.844
11.5 | 1.289 | 0.01449 | -0.104 | 88.984
12 | 1.257 | 0.01531 | -0.104 | 82.102
12.5 | 1.218 | 0.01652 | -0.105 | 73.694
13 | 1.174 | 0.0176 | -0.106 | 66.728
13.5 | 1.128 | 0.01826 | -0.107 | 61.778
14 | 1.075 | 0.02032 | -0.107 | 52.899
14.5 | 1.021 | 0.02238 | -0.107 | 45.592

## 146. Re 20M Mach 0.00 (2)
BIGFOIL.COM POLAR EXPORT
NACA67-611 a=0.5
NACA67-611 a=0.5 |  |  |  | Cl Max: | 1.8337 | at alpha= | 20 | deg
XFOIL ncrit=9 |  |  |  | L/D Max: | 141.64 | at alpha= | 3.5 | deg
Re: | 20000000 |  |  | Cd Min: | 0.04381 | at alpha= | 20 | deg
Mach: | 0 |  |  | Cl=0 at alpha= | -4.1037 | deg
|  |  |  | @ Cl=0.1, Cd= | 0.0044931
|  |  |  | @ Cl=0.4, Cd= | 0.004359
|  |  |  | @ Cl=0.6, Cd= | 0.0048848
alpha (deg) | Cl | Cd | Cm | Cl/Cd
-19.5 | -1.2855 | 0.03421 | -0.1254 | -37.5767
-19 | -1.3603 | 0.0272 | -0.1166 | -50.011
-18 | -1.3757 | 0.02228 | -0.1015 | -61.746
-17.5 | -1.3577 | 0.02005 | -0.0974 | -67.7157
-17 | -1.3299 | 0.01822 | -0.0943 | -72.9912
-16.5 | -1.2949 | 0.01677 | -0.0921 | -77.2153
-16 | -1.2546 | 0.01564 | -0.0904 | -80.2174
-15.5 | -1.2124 | 0.01458 | -0.089 | -83.155
-15 | -1.1677 | 0.01366 | -0.0879 | -85.4832
-14.5 | -1.1228 | 0.01266 | -0.0868 | -88.6888
-14 | -1.0765 | 0.0117 | -0.0858 | -92.0085
-13.5 | -1.0289 | 0.01081 | -0.085 | -95.1804
-13 | -0.9787 | 0.01017 | -0.0846 | -96.234
-12.5 | -0.9272 | 0.00962 | -0.0844 | -96.3825
-12 | -0.8748 | 0.00913 | -0.0842 | -95.816
-11.5 | -0.8218 | 0.00866 | -0.0841 | -94.8961
-11 | -0.7683 | 0.00821 | -0.0842 | -93.581
-10.5 | -0.7145 | 0.00778 | -0.0842 | -91.838
-10 | -0.6608 | 0.00732 | -0.0842 | -90.2732
-9.5 | -0.6064 | 0.00693 | -0.0844 | -87.5036
-9 | -0.551 | 0.00663 | -0.0847 | -83.1071
-8.5 | -0.4954 | 0.00634 | -0.085 | -78.1388
-8 | -0.4395 | 0.00609 | -0.0854 | -72.1675
-7 | -0.3271 | 0.00565 | -0.0863 | -57.8938
-6.5 | -0.2707 | 0.00543 | -0.0868 | -49.8527
-6 | -0.2144 | 0.00524 | -0.0872 | -40.916
-5.5 | -0.158 | 0.00502 | -0.0877 | -31.4741
-5 | -0.102 | 0.0048 | -0.088 | -21.25
-4.5 | -0.0451 | 0.00467 | -0.0886 | -9.6574
-4 | 0.0118 | 0.00457 | -0.0892 | 2.5821
-3.5 | 0.0683 | 0.00451 | -0.0897 | 15.1441
-3 | 0.1246 | 0.00448 | -0.0902 | 27.8125
-2.5 | 0.1807 | 0.0044 | -0.0906 | 41.0682
-2 | 0.237 | 0.0044 | -0.0911 | 53.8636
-1.5 | 0.2931 | 0.00437 | -0.0916 | 67.0709
-1 | 0.3493 | 0.00435 | -0.0921 | 80.2989
-0.5 | 0.4053 | 0.00436 | -0.0926 | 92.9587
0 | 0.4612 | 0.00441 | -0.0931 | 104.5805
0.5 | 0.5161 | 0.00447 | -0.0934 | 115.4586
1 | 0.5655 | 0.00477 | -0.0926 | 118.5535
1.5 | 0.6166 | 0.00494 | -0.0922 | 124.8178
2 | 0.661 | 0.00544 | -0.0905 | 121.5074
2.5 | 0.7044 | 0.00587 | -0.0887 | 120
3 | 0.7498 | 0.00588 | -0.0873 | 127.517
3.5 | 0.7946 | 0.00561 | -0.0858 | 141.6399
4 | 0.8404 | 0.00599 | -0.0843 | 140.3005
4.5 | 0.8847 | 0.0064 | -0.0825 | 138.2344
5 | 0.9294 | 0.00673 | -0.0809 | 138.0981
5.5 | 0.9722 | 0.00704 | -0.0787 | 138.0966
6 | 1.0098 | 0.00727 | -0.0755 | 138.8996
6.5 | 1.0465 | 0.00764 | -0.0721 | 136.9764
7 | 1.0844 | 0.00802 | -0.0692 | 135.212
7.5 | 1.1228 | 0.00844 | -0.0665 | 133.0332
8 | 1.1621 | 0.00886 | -0.0641 | 131.1625
8.5 | 1.1996 | 0.00934 | -0.0614 | 128.4368
9 | 1.2373 | 0.0098 | -0.0588 | 126.2551
9.5 | 1.2734 | 0.01037 | -0.056 | 122.7965
10 | 1.3073 | 0.01092 | -0.0528 | 119.7161
10.5 | 1.3606 | 0.01164 | -0.0543 | 116.89
11 | 1.4095 | 0.01243 | -0.0549 | 113.395
11.5 | 1.4452 | 0.01328 | -0.0526 | 108.8253
12 | 1.4815 | 0.01406 | -0.0506 | 105.3698
12.5 | 1.5161 | 0.01497 | -0.0484 | 101.2759
13 | 1.55 | 0.01592 | -0.0462 | 97.3618
13.5 | 1.5807 | 0.01704 | -0.0437 | 92.7641
14 | 1.61 | 0.01827 | -0.0411 | 88.1226
15.5 | 1.6895 | 0.02254 | -0.0329 | 74.9556
16 | 1.7138 | 0.02418 | -0.0303 | 70.8768
16.5 | 1.7363 | 0.02595 | -0.0276 | 66.9094
17 | 1.7574 | 0.02778 | -0.0248 | 63.2613
17.5 | 1.7701 | 0.03005 | -0.0211 | 58.9052
18 | 1.7796 | 0.03198 | -0.0164 | 55.6473
18.5 | 1.7949 | 0.03455 | -0.014 | 51.9508
19 | 1.8055 | 0.0377 | -0.0115 | 47.8912
19.5 | 1.8194 | 0.04069 | -0.0098 | 44.7137
20 | 1.8337 | 0.04381 | -0.0084 | 41.8557

## 147. Re 20M Mach 0.10 (1)
BIGFOIL.COM POLAR EXPORT
NACA67-611 a=0.5
NACA67-611 a=0.5 |  |  |  | Cl Max: | 1.342 | at alpha= | 9.5 | deg
JavaFoil+Calcfoil stall+Eppler ext transition |  |  |  | L/D Max: | 135.434 | at alpha= | 4 | deg
Re: | 20000000 |  |  | Cd Min: | 0.00533 | at alpha= | 2 | deg
Mach: | 0.1 |  |  | Cl=0 at alpha= | -3.8898 | deg
|  |  |  | @ Cl=0.1, Cd= | 0.0055793
|  |  |  | @ Cl=0.4, Cd= | 0.0057095
|  |  |  | @ Cl=0.6, Cd= | 0.0055895
alpha (deg) | Cl | Cd | Cm | Cl/Cd
-13.5 | -0.404 | 0.08801 | -0.032 | -4.589
-13 | -0.412 | 0.08323 | -0.032 | -4.956
-12.5 | -0.419 | 0.07884 | -0.033 | -5.315
-12 | -0.423 | 0.07581 | -0.032 | -5.576
-11.5 | -0.424 | 0.07086 | -0.033 | -5.987
-11 | -0.423 | 0.0658 | -0.035 | -6.427
-10.5 | -0.417 | 0.06233 | -0.035 | -6.696
-10 | -0.408 | 0.05907 | -0.035 | -6.904
-9.5 | -0.395 | 0.05413 | -0.038 | -7.306
-9 | -0.38 | 0.04836 | -0.042 | -7.863
-8.5 | -0.439 | 0.00739 | -0.07 | -59.424
-8 | -0.407 | 0.00694 | -0.071 | -58.641
-7.5 | -0.37 | 0.00676 | -0.072 | -54.713
-7 | -0.328 | 0.00657 | -0.073 | -50.018
-6.5 | -0.283 | 0.00639 | -0.074 | -44.251
-6 | -0.233 | 0.00623 | -0.074 | -37.445
-5.5 | -0.181 | 0.00612 | -0.075 | -29.567
-5 | -0.126 | 0.00598 | -0.076 | -21.102
-4.5 | -0.07 | 0.00586 | -0.077 | -11.966
-4 | -0.013 | 0.00576 | -0.078 | -2.179
-3.5 | 0.046 | 0.00568 | -0.079 | 8.108
-3 | 0.105 | 0.00557 | -0.08 | 18.913
-2.5 | 0.165 | 0.00557 | -0.081 | 29.694
-2 | 0.226 | 0.0057 | -0.081 | 39.597
-1.5 | 0.286 | 0.00557 | -0.082 | 51.355
-1 | 0.347 | 0.00564 | -0.083 | 61.528
-0.5 | 0.408 | 0.00572 | -0.084 | 71.382
0 | 0.468 | 0.00588 | -0.085 | 79.536
0.5 | 0.528 | 0.00555 | -0.086 | 95.049
1 | 0.587 | 0.00557 | -0.087 | 105.393
1.5 | 0.647 | 0.00566 | -0.088 | 114.197
2 | 0.706 | 0.00533 | -0.088 | 132.523
2.5 | 0.765 | 0.00661 | -0.089 | 115.75
3 | 0.821 | 0.00687 | -0.09 | 119.548
3.5 | 0.878 | 0.00716 | -0.091 | 122.652
4 | 0.935 | 0.0069 | -0.092 | 135.434
4.5 | 0.99 | 0.00762 | -0.093 | 129.826
5 | 1.044 | 0.00794 | -0.093 | 131.493
5.5 | 1.096 | 0.00829 | -0.094 | 132.183
6 | 1.144 | 0.00869 | -0.095 | 131.714
6.5 | 1.189 | 0.0091 | -0.096 | 130.701
7 | 1.231 | 0.00951 | -0.097 | 129.461
7.5 | 1.268 | 0.00996 | -0.098 | 127.283
8 | 1.3 | 0.01042 | -0.099 | 124.707
8.5 | 1.326 | 0.01095 | -0.099 | 121.031
9 | 1.338 | 0.01149 | -0.1 | 116.427
9.5 | 1.342 | 0.01204 | -0.101 | 111.479
10 | 1.337 | 0.01264 | -0.102 | 105.762
10.5 | 1.323 | 0.0132 | -0.103 | 100.23
11 | 1.3 | 0.01393 | -0.103 | 93.376
11.5 | 1.269 | 0.01478 | -0.104 | 85.911
12 | 1.231 | 0.01582 | -0.105 | 77.791
12.5 | 1.186 | 0.01693 | -0.106 | 70.04
13 | 1.136 | 0.01801 | -0.106 | 63.082
13.5 | 1.082 | 0.0195 | -0.107 | 55.462
14 | 1.023 | 0.02138 | -0.107 | 47.854
14.5 | 0.962 | 0.02389 | -0.107 | 40.262

## 148. Re 20M Mach 0.10 (2)
BIGFOIL.COM POLAR EXPORT
NACA67-611 a=0.5
NACA67-611 a=0.5 |  |  |  | Cl Max: | 1.8276 | at alpha= | 20 | deg
XFOIL ncrit=9 |  |  |  | L/D Max: | 141.723 | at alpha= | 3.5 | deg
Re: | 20000000 |  |  | Cd Min: | 0.04681 | at alpha= | 20 | deg
Mach: | 0.1 |  |  | Cl=0 at alpha= | -4.1038 | deg
|  |  |  | @ Cl=0.1, Cd= | 0.0044798
|  |  |  | @ Cl=0.4, Cd= | 0.0043586
|  |  |  | @ Cl=0.6, Cd= | 0.004865
alpha (deg) | Cl | Cd | Cm | Cl/Cd
-17.5 | -1.2624 | 0.02754 | -0.1164 | -45.8388
-17 | -1.2834 | 0.024 | -0.1072 | -53.475
-16.5 | -1.2763 | 0.02063 | -0.1018 | -61.8662
-16 | -1.2455 | 0.01874 | -0.0987 | -66.4621
-15.5 | -1.2192 | 0.0162 | -0.0951 | -75.2593
-15 | -1.1766 | 0.01498 | -0.0932 | -78.5447
-14.5 | -1.1319 | 0.01384 | -0.0916 | -81.7847
-14 | -1.0849 | 0.01283 | -0.0903 | -84.5596
-13.5 | -1.0376 | 0.01177 | -0.0891 | -88.1563
-13 | -0.9895 | 0.01074 | -0.088 | -92.1322
-12.5 | -0.938 | 0.01003 | -0.0873 | -93.5194
-12 | -0.885 | 0.00945 | -0.0868 | -93.6508
-11.5 | -0.8312 | 0.00892 | -0.0865 | -93.1839
-11 | -0.7769 | 0.00843 | -0.0863 | -92.159
-10.5 | -0.7221 | 0.00799 | -0.0861 | -90.3755
-10 | -0.6674 | 0.00751 | -0.086 | -88.8682
-9.5 | -0.6125 | 0.00705 | -0.086 | -86.8794
-9 | -0.5565 | 0.00672 | -0.0861 | -82.8125
-8.5 | -0.5001 | 0.00642 | -0.0863 | -77.8972
-8 | -0.4436 | 0.00615 | -0.0866 | -72.1301
-7 | -0.3299 | 0.0057 | -0.0873 | -57.8772
-6.5 | -0.2729 | 0.00547 | -0.0877 | -49.8903
-6 | -0.216 | 0.00527 | -0.088 | -40.9867
-5.5 | -0.1591 | 0.00505 | -0.0884 | -31.505
-5 | -0.1027 | 0.00481 | -0.0888 | -21.3514
-4.5 | -0.0454 | 0.00468 | -0.0893 | -9.7009
-4 | 0.0119 | 0.00458 | -0.0898 | 2.5983
-3.5 | 0.0689 | 0.00451 | -0.0904 | 15.2772
-2.5 | 0.182 | 0.0044 | -0.0912 | 41.3636
-2 | 0.2386 | 0.0044 | -0.0917 | 54.2273
-1.5 | 0.295 | 0.00437 | -0.0922 | 67.5057
-1 | 0.3515 | 0.00435 | -0.0927 | 80.8046
-0.5 | 0.4079 | 0.00436 | -0.0932 | 93.555
0 | 0.4641 | 0.0044 | -0.0936 | 105.4773
0.5 | 0.5195 | 0.00446 | -0.094 | 116.4798
1 | 0.5692 | 0.00475 | -0.0932 | 119.8316
1.5 | 0.6201 | 0.00494 | -0.0927 | 125.5263
2 | 0.665 | 0.00542 | -0.0911 | 122.6937
2.5 | 0.7079 | 0.00587 | -0.089 | 120.5963
3 | 0.7534 | 0.00592 | -0.0876 | 127.2635
3.5 | 0.7979 | 0.00563 | -0.086 | 141.7229
4 | 0.8436 | 0.00601 | -0.0844 | 140.3661
4.5 | 0.8876 | 0.00642 | -0.0825 | 138.2555
5 | 0.9319 | 0.00677 | -0.0806 | 137.6514
5.5 | 0.9706 | 0.00706 | -0.0774 | 137.4788
6 | 1.0093 | 0.00732 | -0.0743 | 137.8825
6.5 | 1.0472 | 0.0077 | -0.0712 | 136
7 | 1.0857 | 0.00809 | -0.0683 | 134.2027
7.5 | 1.1242 | 0.00853 | -0.0655 | 131.7937
8 | 1.163 | 0.00896 | -0.0629 | 129.7991
8.5 | 1.2016 | 0.00945 | -0.0603 | 127.1534
9 | 1.2394 | 0.00994 | -0.0576 | 124.6881
9.5 | 1.2748 | 0.01053 | -0.0546 | 121.0636
10 | 1.3084 | 0.0111 | -0.0512 | 117.8739
10.5 | 1.3698 | 0.01188 | -0.0544 | 115.303
11 | 1.4306 | 0.01277 | -0.0574 | 112.0282
12 | 1.4871 | 0.01442 | -0.0494 | 103.1276
12.5 | 1.5221 | 0.01534 | -0.0471 | 99.2243
13 | 1.5558 | 0.01634 | -0.0447 | 95.2142
13.5 | 1.5838 | 0.01768 | -0.0417 | 89.5814
14.5 | 1.641 | 0.02034 | -0.0361 | 80.6785
15 | 1.6678 | 0.02182 | -0.0333 | 76.4345
15.5 | 1.6927 | 0.02347 | -0.0305 | 72.1219
16 | 1.7172 | 0.02518 | -0.0277 | 68.197
16.5 | 1.7393 | 0.02702 | -0.0248 | 64.3708
17 | 1.7601 | 0.02899 | -0.0219 | 60.714
17.5 | 1.7615 | 0.03134 | -0.0158 | 56.2061
18 | 1.7802 | 0.03356 | -0.0132 | 53.0453
18.5 | 1.7943 | 0.03642 | -0.0107 | 49.2669
19 | 1.8012 | 0.04006 | -0.0081 | 44.9626
19.5 | 1.814 | 0.04339 | -0.0064 | 41.8069
20 | 1.8276 | 0.04681 | -0.0052 | 39.0429

## 149. Re 20M Mach 0.25 (1)
BIGFOIL.COM POLAR EXPORT
NACA67-611 a=0.5
NACA67-611 a=0.5 |  |  |  | Cl Max: | 1.329 | at alpha= | 8.5 | deg
JavaFoil+Calcfoil stall+Eppler ext transition |  |  |  | L/D Max: | 134.652 | at alpha= | 4 | deg
Re: | 20000000 |  |  | Cd Min: | 0.00559 | at alpha= | 0 | deg
Mach: | 0.25 |  |  | Cl=0 at alpha= | -3.8917 | deg
|  |  |  | @ Cl=0.1, Cd= | 0.0056792
|  |  |  | @ Cl=0.4, Cd= | 0.0057288
|  |  |  | @ Cl=0.6, Cd= | 0.08121
alpha (deg) | Cl | Cd | Cm | Cl/Cd
-12.5 | -0.232 | 0.08125 | -0.033 | -2.856
-12 | -0.266 | 0.07752 | -0.033 | -3.428
-11.5 | -0.294 | 0.07277 | -0.034 | -4.038
-11 | -0.316 | 0.06924 | -0.034 | -4.57
-10.5 | -0.333 | 0.0659 | -0.034 | -5.049
-10 | -0.343 | 0.06077 | -0.035 | -5.647
-9.5 | -0.346 | 0.05722 | -0.036 | -6.053
-9 | -0.343 | 0.05351 | -0.037 | -6.413
-8.5 | -0.333 | 0.04947 | -0.039 | -6.734
-8 | -0.319 | 0.04347 | -0.044 | -7.329
-7.5 | -0.361 | 0.00703 | -0.074 | -51.374
-7 | -0.325 | 0.00675 | -0.075 | -48.212
-6.5 | -0.283 | 0.00653 | -0.076 | -43.362
-6 | -0.235 | 0.00638 | -0.076 | -36.884
-5.5 | -0.183 | 0.00621 | -0.077 | -29.498
-5 | -0.128 | 0.00609 | -0.078 | -21.083
-4.5 | -0.072 | 0.00594 | -0.079 | -12.045
-4 | -0.013 | 0.00588 | -0.08 | -2.182
-3.5 | 0.047 | 0.00574 | -0.081 | 8.211
-3 | 0.108 | 0.00567 | -0.082 | 19.074
-2.5 | 0.17 | 0.00564 | -0.083 | 30.106
-2 | 0.232 | 0.00568 | -0.084 | 40.811
-1.5 | 0.294 | 0.00565 | -0.084 | 52.068
-1 | 0.356 | 0.00566 | -0.085 | 62.982
-0.5 | 0.42 | 0.00576 | -0.086 | 72.814
0 | 0.481 | 0.00559 | -0.087 | 86.02
0.5 | 0.542 | 0.00575 | -0.088 | 94.222
1 | 0.603 | 0.00564 | -0.089 | 106.965
1.5 | 0.664 | 0.00637 | -0.09 | 104.172
2 | 0.725 | 0.00655 | -0.091 | 110.621
2.5 | 0.786 | 0.00674 | -0.092 | 116.536
3 | 0.842 | 0.00703 | -0.092 | 119.862
3.5 | 0.901 | 0.00734 | -0.093 | 122.751
4 | 0.959 | 0.00712 | -0.094 | 134.652
4.5 | 1.015 | 0.00789 | -0.095 | 128.595
5 | 1.07 | 0.00823 | -0.096 | 129.939
5.5 | 1.122 | 0.00861 | -0.097 | 130.384
6 | 1.171 | 0.00907 | -0.098 | 129.076
6.5 | 1.215 | 0.00949 | -0.099 | 127.989
7 | 1.253 | 0.00996 | -0.099 | 125.872
7.5 | 1.286 | 0.01048 | -0.1 | 122.772
8 | 1.312 | 0.01101 | -0.101 | 119.217
8.5 | 1.329 | 0.01161 | -0.102 | 114.531
9 | 1.327 | 0.01225 | -0.103 | 108.377
9.5 | 1.312 | 0.01283 | -0.104 | 102.217
10 | 1.281 | 0.01355 | -0.105 | 94.562
10.5 | 1.235 | 0.0144 | -0.105 | 85.781
11 | 1.174 | 0.01543 | -0.106 | 76.082
11.5 | 1.098 | 0.01652 | -0.107 | 66.492
12 | 1.009 | 0.01789 | -0.107 | 56.413
12.5 | 0.909 | 0.01941 | -0.108 | 46.833
13 | 0.79 | 0.02409 | -0.107 | 32.808
13.5 | 0.585 | 0.08121 | -0.074 | 7.209

## 150. Re 20M Mach 0.25 (2)
BIGFOIL.COM POLAR EXPORT
NACA67-611 a=0.5
NACA67-611 a=0.5 |  |  |  | Cl Max: | 1.7266 | at alpha= | 17 | deg
XFOIL ncrit=9 |  |  |  | L/D Max: | 142.182 | at alpha= | 3.5 | deg
Re: | 20000000 |  |  | Cd Min: | 0.17715 | at alpha= | -17.5 | deg
Mach: | 0.25 |  |  | Cl=0 at alpha= | -4.1022 | deg
|  |  |  | @ Cl=0.1, Cd= | 0.0045259
|  |  |  | @ Cl=0.4, Cd= | 0.00436
|  |  |  | @ Cl=0.6, Cd= | 0.0047011
alpha (deg) | Cl | Cd | Cm | Cl/Cd
-17.5 | -0.3769 | 0.17715 | -0.0517 | -2.1276
-17 | -0.3609 | 0.16984 | -0.0559 | -2.1249
-16.5 | -0.3415 | 0.16398 | -0.0599 | -2.0826
-16 | -0.3242 | 0.15753 | -0.064 | -2.058
-14 | -0.3938 | 0.10099 | -0.0906 | -3.8994
-13.5 | -0.4465 | 0.08462 | -0.1001 | -5.2765
-13 | -0.4872 | 0.07192 | -0.1078 | -6.7742
-12.5 | -0.9375 | 0.0192 | -0.1116 | -48.8281
-12 | -0.9191 | 0.01456 | -0.1063 | -63.125
-11.5 | -0.8755 | 0.01215 | -0.1028 | -72.0576
-11 | -0.8234 | 0.01056 | -0.1003 | -77.9735
-10.5 | -0.7659 | 0.00959 | -0.0984 | -79.8644
-10 | -0.7066 | 0.00885 | -0.097 | -79.8418
-9.5 | -0.6469 | 0.00821 | -0.0958 | -78.7942
-9 | -0.5881 | 0.00745 | -0.0947 | -78.9396
-8.5 | -0.5279 | 0.00693 | -0.0939 | -76.176
-8 | -0.4673 | 0.00656 | -0.0934 | -71.2348
-7.5 | -0.4064 | 0.00629 | -0.0931 | -64.6105
-7 | -0.3458 | 0.00599 | -0.0929 | -57.7295
-6.5 | -0.2855 | 0.00572 | -0.0929 | -49.9126
-6 | -0.2256 | 0.00547 | -0.0928 | -41.2431
-5.5 | -0.1658 | 0.00521 | -0.0929 | -31.8234
-5 | -0.1068 | 0.00492 | -0.0929 | -21.7073
-4.5 | -0.0475 | 0.00475 | -0.0931 | -10
-4 | 0.0122 | 0.00463 | -0.0935 | 2.635
-3.5 | 0.0716 | 0.00455 | -0.0939 | 15.7363
-3 | 0.1305 | 0.0045 | -0.0942 | 29
-2.5 | 0.189 | 0.00441 | -0.0946 | 42.8571
-2 | 0.2476 | 0.00439 | -0.095 | 56.4009
-1.5 | 0.3058 | 0.00437 | -0.0954 | 69.9771
-1 | 0.3639 | 0.00436 | -0.0959 | 83.4633
-0.5 | 0.4222 | 0.00436 | -0.0964 | 96.8349
0 | 0.4804 | 0.00438 | -0.0968 | 109.6804
0.5 | 0.5374 | 0.00444 | -0.0971 | 121.036
1 | 0.5896 | 0.00465 | -0.0965 | 126.7957
1.5 | 0.6405 | 0.0049 | -0.0957 | 130.7143
2 | 0.6869 | 0.00533 | -0.0939 | 128.8743
2.5 | 0.7262 | 0.00592 | -0.0908 | 122.6689
3.5 | 0.8147 | 0.00573 | -0.0866 | 142.1815
4 | 0.859 | 0.00612 | -0.0842 | 140.3595
4.5 | 0.8976 | 0.00653 | -0.0806 | 137.4579
5 | 0.9302 | 0.00693 | -0.0757 | 134.228
5.5 | 0.9681 | 0.00732 | -0.072 | 132.2541
6 | 1.0113 | 0.00763 | -0.0694 | 132.5426
6.5 | 1.0521 | 0.00807 | -0.0665 | 130.3717
7 | 1.0921 | 0.00853 | -0.0634 | 128.0305
7.5 | 1.1318 | 0.00906 | -0.0603 | 124.9227
8 | 1.1718 | 0.00958 | -0.0573 | 122.3173
8.5 | 1.2117 | 0.01014 | -0.0544 | 119.497
9 | 1.2487 | 0.01081 | -0.051 | 115.5134
9.5 | 1.2858 | 0.01141 | -0.0475 | 112.6906
10 | 1.3425 | 0.01233 | -0.0487 | 108.8808
10.5 | 1.4068 | 0.01335 | -0.0515 | 105.3783
11.5 | 1.4793 | 0.01532 | -0.0451 | 96.5601
12 | 1.5141 | 0.01647 | -0.0418 | 91.9308
12.5 | 1.5454 | 0.01787 | -0.0382 | 86.4801
13 | 1.5803 | 0.01911 | -0.0352 | 82.6949
13.5 | 1.6042 | 0.02104 | -0.0308 | 76.2452
14 | 1.6336 | 0.02271 | -0.0274 | 71.9331
14.5 | 1.6579 | 0.02475 | -0.0234 | 66.9859
15 | 1.68 | 0.02699 | -0.0195 | 62.2453
15.5 | 1.6983 | 0.02958 | -0.0154 | 57.4138
16 | 1.7145 | 0.03235 | -0.0113 | 52.9985
16.5 | 1.7227 | 0.03557 | -0.0065 | 48.4313
17 | 1.7266 | 0.03851 | -0.0008 | 44.8351
17.5 | 1.7107 | 0.04449 | 0.0035 | 38.4513
18 | 1.7233 | 0.04865 | 0.0054 | 35.4224
18.5 | 1.7109 | 0.05547 | 0.0072 | 30.8437
19 | 1.674 | 0.06562 | 0.0076 | 25.5105
19.5 | 1.653 | 0.07493 | 0.0063 | 22.0606
20 | 1.6301 | 0.0852 | 0.0035 | 19.1326

## 151. Re 20M Mach 0.50 (1)
BIGFOIL.COM POLAR EXPORT
NACA67-611 a=0.5
NACA67-611 a=0.5 |  |  |  | Cl Max: | 1.294 | at alpha= | 6.5 | deg
JavaFoil+Calcfoil stall+Eppler ext transition |  |  |  | L/D Max: | 129.185 | at alpha= | 3.5 | deg
Re: | 20000000 |  |  | Cd Min: | 0.00525 | at alpha= | -1 | deg
Mach: | 0.5 |  |  | Cl=0 at alpha= | -3.8923 | deg
|  |  |  | @ Cl=0.1, Cd= | 0.0057819
|  |  |  | @ Cl=0.4, Cd= | 0.0052759
|  |  |  | @ Cl=0.6, Cd= | 0.0065841
alpha (deg) | Cl | Cd | Cm | Cl/Cd
-20 | -0.879 | 0.16518 | -0.036 | -5.322
-19.5 | -0.852 | 0.15987 | -0.036 | -5.33
-19 | -0.826 | 0.14664 | -0.037 | -5.633
-18.5 | -0.799 | 0.13885 | -0.037 | -5.757
-18 | -0.773 | 0.13154 | -0.038 | -5.875
-17.5 | -0.744 | 0.13377 | -0.037 | -5.563
-17 | -0.717 | 0.12895 | -0.037 | -5.561
-16.5 | -0.69 | 0.1228 | -0.037 | -5.619
-16 | -0.663 | 0.11333 | -0.038 | -5.851
-15.5 | -0.636 | 0.10586 | -0.038 | -6.011
-15 | -0.613 | 0.0914 | -0.042 | -6.705
-14.5 | -0.586 | 0.08608 | -0.043 | -6.81
-14 | -0.554 | 0.09409 | -0.038 | -5.883
-13.5 | -0.527 | 0.0871 | -0.039 | -6.048
-13 | -0.5 | 0.08141 | -0.04 | -6.146
-12.5 | -0.474 | 0.07456 | -0.042 | -6.356
-12 | -0.449 | 0.06693 | -0.045 | -6.71
-11.5 | -0.427 | 0.0574 | -0.05 | -7.43
-11 | -0.411 | 0.04154 | -0.058 | -9.901
-10.5 | -0.362 | 0.06602 | -0.04 | -5.486
-10 | -0.334 | 0.06356 | -0.039 | -5.262
-9.5 | -0.307 | 0.06127 | -0.039 | -5.008
-9 | -0.281 | 0.05299 | -0.043 | -5.299
-8.5 | -0.255 | 0.04776 | -0.047 | -5.331
-8 | -0.228 | 0.04316 | -0.051 | -5.29
-7.5 | -0.197 | 0.04917 | -0.04 | -4.016
-7 | -0.17 | 0.04623 | -0.041 | -3.679
-6.5 | -0.143 | 0.04217 | -0.043 | -3.39
-6 | -0.116 | 0.03879 | -0.046 | -2.986
-5.5 | -0.141 | 0.00674 | -0.086 | -20.966
-5 | -0.125 | 0.00659 | -0.087 | -19.032
-4.5 | -0.074 | 0.00641 | -0.088 | -11.582
-4 | -0.014 | 0.00623 | -0.089 | -2.207
-3.5 | 0.051 | 0.00589 | -0.09 | 8.722
-3 | 0.119 | 0.00574 | -0.091 | 20.75
-2.5 | 0.188 | 0.00557 | -0.092 | 33.743
-2 | 0.258 | 0.00533 | -0.093 | 48.316
-1.5 | 0.328 | 0.00545 | -0.094 | 60.169
-1 | 0.398 | 0.00525 | -0.095 | 75.711
-0.5 | 0.469 | 0.00617 | -0.096 | 75.985
0 | 0.536 | 0.00633 | -0.097 | 84.628
0.5 | 0.604 | 0.0066 | -0.098 | 91.428
1 | 0.672 | 0.00665 | -0.099 | 100.919
1.5 | 0.739 | 0.00686 | -0.1 | 107.833
2 | 0.807 | 0.00711 | -0.101 | 113.435
2.5 | 0.874 | 0.00742 | -0.102 | 117.836
3 | 0.936 | 0.00779 | -0.103 | 120.163
3.5 | 1.001 | 0.00775 | -0.104 | 129.185
4 | 1.063 | 0.00864 | -0.105 | 123.077
4.5 | 1.124 | 0.00919 | -0.106 | 122.356
5 | 1.18 | 0.00969 | -0.107 | 121.873
5.5 | 1.232 | 0.01025 | -0.108 | 120.169
6 | 1.272 | 0.01095 | -0.109 | 116.19
6.5 | 1.294 | 0.01159 | -0.11 | 111.583
7 | 1.285 | 0.01254 | -0.111 | 102.547
7.5 | 1.208 | 0.01363 | -0.111 | 88.632
8 | 0.782 | 0.01491 | -0.112 | 52.424
8.5 | 0.812 | 0.01639 | -0.113 | 49.551
9 | 0.844 | 0.01643 | -0.114 | 51.377
9.5 | 0.868 | 0.01883 | -0.114 | 46.12
10 | 0.906 | 0.01756 | -0.116 | 51.614
10.5 | 0.935 | 0.01926 | -0.117 | 48.58
11 | 0.804 | 0.07251 | -0.068 | 11.091
11.5 | 0.997 | 0.02037 | -0.119 | 48.945

## 152. Re 20M Mach 0.50 (2)
BIGFOIL.COM POLAR EXPORT
NACA67-611 a=0.5
NACA67-611 a=0.5 |  |  |  | Cl Max: | 1.3308 | at alpha= | 9 | deg
XFOIL ncrit=9 |  |  |  | L/D Max: | 157.452 | at alpha= | 1.5 | deg
Re: | 20000000 |  |  | Cd Min: | 0.20985 | at alpha= | -18.5 | deg
Mach: | 0.5 |  |  | Cl=0 at alpha= | -4.0919 | deg
|  |  |  | @ Cl=0.1, Cd= | 0.0047849
|  |  |  | @ Cl=0.4, Cd= | 0.0043926
|  |  |  | @ Cl=0.6, Cd= | 0.0044123
alpha (deg) | Cl | Cd | Cm | Cl/Cd
-18.5 | -0.4115 | 0.20985 | -0.0469 | -1.9609
-18 | -0.3879 | 0.20332 | -0.0517 | -1.9078
-17.5 | -0.3697 | 0.19375 | -0.0563 | -1.9081
-17 | -0.3438 | 0.18818 | -0.0611 | -1.827
-16.5 | -0.3271 | 0.17838 | -0.0657 | -1.8337
-16 | -0.3071 | 0.17041 | -0.0704 | -1.8021
-15.5 | -0.2898 | 0.16162 | -0.0751 | -1.7931
-15 | -0.2675 | 0.15486 | -0.0795 | -1.7274
-14.5 | -0.2475 | 0.14762 | -0.0839 | -1.6766
-14 | -0.2294 | 0.13982 | -0.0884 | -1.6407
-13.5 | -0.2139 | 0.13157 | -0.0929 | -1.6258
-13 | -0.1952 | 0.12449 | -0.0972 | -1.568
-12.5 | -0.1877 | 0.11509 | -0.1019 | -1.6309
-12 | -0.1685 | 0.10874 | -0.1058 | -1.5496
-11.5 | -0.1564 | 0.10123 | -0.1098 | -1.545
-11 | -0.1309 | 0.09664 | -0.1128 | -1.3545
-10.5 | -0.1368 | 0.08661 | -0.1175 | -1.5795
-10 | -0.1288 | 0.07963 | -0.1212 | -1.6175
-9.5 | -0.108 | 0.07492 | -0.1236 | -1.4415
-9 | -0.1068 | 0.06788 | -0.1269 | -1.5734
-8.5 | -0.108 | 0.06125 | -0.1299 | -1.7633
-8 | -0.1349 | 0.05392 | -0.1332 | -2.5019
-7.5 | -0.1564 | 0.04741 | -0.1321 | -3.2989
-7 | -0.1606 | 0.03958 | -0.1325 | -4.0576
-6.5 | -0.1597 | 0.03107 | -0.131 | -5.14
-6 | -0.1511 | 0.02275 | -0.1271 | -6.6418
-5.5 | -0.1478 | 0.01351 | -0.1206 | -10.94
-5 | -0.1239 | 0.00646 | -0.1147 | -19.1796
-4.5 | -0.0568 | 0.00542 | -0.1124 | -10.4797
-4 | 0.0128 | 0.00502 | -0.1111 | 2.5498
-3.5 | 0.0826 | 0.00482 | -0.1103 | 17.1369
-3 | 0.1519 | 0.00468 | -0.11 | 32.4573
-2.5 | 0.2204 | 0.00457 | -0.1099 | 48.2276
-2 | 0.2878 | 0.00446 | -0.1099 | 64.5291
-1.5 | 0.3547 | 0.00442 | -0.1101 | 80.2489
-1 | 0.4208 | 0.00438 | -0.1103 | 96.0731
-0.5 | 0.4866 | 0.00437 | -0.1106 | 111.3501
0 | 0.5517 | 0.00439 | -0.1109 | 125.672
0.5 | 0.6168 | 0.00442 | -0.1112 | 139.5475
1 | 0.6799 | 0.00445 | -0.111 | 152.7865
1.5 | 0.7353 | 0.00467 | -0.1094 | 157.4518
2.5 | 0.8011 | 0.00588 | -0.0968 | 136.2415
3 | 0.8158 | 0.00641 | -0.0866 | 127.2699
3.5 | 0.8369 | 0.00637 | -0.0784 | 131.3815
4 | 0.8741 | 0.00699 | -0.073 | 125.0501
4.5 | 0.9103 | 0.00772 | -0.0675 | 117.9145
5 | 0.9447 | 0.00857 | -0.0617 | 110.2334
5.5 | 0.9878 | 0.00926 | -0.0574 | 106.6739
6 | 1.0352 | 0.00991 | -0.0538 | 104.4601
6.5 | 1.0805 | 0.01068 | -0.0497 | 101.1704
7 | 1.1254 | 0.01151 | -0.0455 | 97.7758
7.5 | 1.1694 | 0.01245 | -0.041 | 93.9277
8 | 1.2137 | 0.01342 | -0.0363 | 90.4396
8.5 | 1.256 | 0.01442 | -0.031 | 87.1012
9 | 1.3308 | 0.016 | -0.0323 | 83.175