## index
index | Re | Mach | Datasource
1 | 50000 | 0 | JavaFoil+Calcfoil stall+Eppler ext transition
2 | 50000 | 0 | XFOIL ncrit=9
3 | 50000 | 0.1 | JavaFoil+Calcfoil stall+Eppler ext transition
4 | 50000 | 0.1 | XFOIL ncrit=9
5 | 50000 | 0.25 | JavaFoil+Calcfoil stall+Eppler ext transition
6 | 50000 | 0.25 | XFOIL ncrit=9
7 | 50000 | 0.5 | JavaFoil+Calcfoil stall+Eppler ext transition
8 | 50000 | 0.5 | XFOIL ncrit=9
9 | 100000 | 0 | JavaFoil+Calcfoil stall+Eppler ext transition
10 | 100000 | 0 | XFOIL ncrit=9
11 | 100000 | 0.1 | JavaFoil+Calcfoil stall+Eppler ext transition
12 | 100000 | 0.1 | XFOIL ncrit=9
13 | 100000 | 0.25 | JavaFoil+Calcfoil stall+Eppler ext transition
14 | 100000 | 0.25 | XFOIL ncrit=9
15 | 100000 | 0.5 | JavaFoil+Calcfoil stall+Eppler ext transition
16 | 100000 | 0.5 | XFOIL ncrit=9
17 | 250000 | 0 | JavaFoil+Calcfoil stall+Eppler ext transition
18 | 250000 | 0 | XFOIL ncrit=9
19 | 250000 | 0.1 | JavaFoil+Calcfoil stall+Eppler ext transition
20 | 250000 | 0.1 | XFOIL ncrit=9
21 | 250000 | 0.25 | JavaFoil+Calcfoil stall+Eppler ext transition
22 | 250000 | 0.25 | XFOIL ncrit=9
23 | 250000 | 0.5 | JavaFoil+Calcfoil stall+Eppler ext transition
24 | 250000 | 0.5 | XFOIL ncrit=9
25 | 500000 | 0 | JavaFoil+Calcfoil stall+Eppler ext transition
26 | 500000 | 0 | XFOIL ncrit=9
27 | 500000 | 0.1 | JavaFoil+Calcfoil stall+Eppler ext transition
28 | 500000 | 0.1 | XFOIL ncrit=9
29 | 500000 | 0.25 | JavaFoil+Calcfoil stall+Eppler ext transition
30 | 500000 | 0.25 | XFOIL ncrit=9
31 | 500000 | 0.5 | JavaFoil+Calcfoil stall+Eppler ext transition
32 | 500000 | 0.5 | XFOIL ncrit=9
33 | 750000 | 0 | JavaFoil+Calcfoil stall+Eppler ext transition
34 | 750000 | 0 | XFOIL ncrit=9
35 | 750000 | 0.1 | JavaFoil+Calcfoil stall+Eppler ext transition
36 | 750000 | 0.1 | XFOIL ncrit=9
37 | 750000 | 0.25 | JavaFoil+Calcfoil stall+Eppler ext transition
38 | 750000 | 0.25 | XFOIL ncrit=9
39 | 750000 | 0.5 | JavaFoil+Calcfoil stall+Eppler ext transition
40 | 750000 | 0.5 | XFOIL ncrit=9
41 | 1000000 | 0 | JavaFoil+Calcfoil stall+Eppler ext transition
42 | 1000000 | 0 | XFOIL ncrit=9
43 | 1000000 | 0.1 | JavaFoil+Calcfoil stall+Eppler ext transition
44 | 1000000 | 0.1 | XFOIL ncrit=9
45 | 1000000 | 0.25 | JavaFoil+Calcfoil stall+Eppler ext transition
46 | 1000000 | 0.25 | XFOIL ncrit=9
47 | 1000000 | 0.5 | JavaFoil+Calcfoil stall+Eppler ext transition
48 | 1000000 | 0.5 | XFOIL ncrit=9
49 | 2000000 | 0 | JavaFoil+Calcfoil stall+Eppler ext transition
50 | 2000000 | 0 | XFOIL ncrit=9
51 | 2000000 | 0.1 | JavaFoil+Calcfoil stall+Eppler ext transition
52 | 2000000 | 0.1 | XFOIL ncrit=9
53 | 2000000 | 0.25 | JavaFoil+Calcfoil stall+Eppler ext transition
54 | 2000000 | 0.25 | XFOIL ncrit=9
55 | 2000000 | 0.5 | JavaFoil+Calcfoil stall+Eppler ext transition
56 | 2000000 | 0.5 | XFOIL ncrit=9
57 | 3000000 | 0 | JavaFoil+Calcfoil stall+Eppler ext transition
58 | 3000000 | 0 | XFOIL ncrit=9
59 | 3000000 | 0.1 | JavaFoil+Calcfoil stall+Eppler ext transition
60 | 3000000 | 0.1 | XFOIL ncrit=9
61 | 3000000 | 0.25 | JavaFoil+Calcfoil stall+Eppler ext transition
62 | 3000000 | 0.25 | XFOIL ncrit=9
63 | 3000000 | 0.5 | JavaFoil+Calcfoil stall+Eppler ext transition
64 | 3000000 | 0.5 | XFOIL ncrit=9
65 | 4000000 | 0 | JavaFoil+Calcfoil stall+Eppler ext transition
66 | 4000000 | 0 | XFOIL ncrit=9
67 | 4000000 | 0.1 | JavaFoil+Calcfoil stall+Eppler ext transition
68 | 4000000 | 0.1 | XFOIL ncrit=9
69 | 4000000 | 0.25 | JavaFoil+Calcfoil stall+Eppler ext transition
70 | 4000000 | 0.25 | XFOIL ncrit=9
71 | 4000000 | 0.5 | JavaFoil+Calcfoil stall+Eppler ext transition
72 | 4000000 | 0.5 | XFOIL ncrit=9
73 | 5000000 | 0 | JavaFoil+Calcfoil stall+Eppler ext transition
74 | 5000000 | 0 | XFOIL ncrit=9
75 | 5000000 | 0.1 | JavaFoil+Calcfoil stall+Eppler ext transition
76 | 5000000 | 0.1 | XFOIL ncrit=9
77 | 5000000 | 0.25 | JavaFoil+Calcfoil stall+Eppler ext transition
78 | 5000000 | 0.25 | XFOIL ncrit=9
79 | 5000000 | 0.5 | JavaFoil+Calcfoil stall+Eppler ext transition
80 | 5000000 | 0.5 | XFOIL ncrit=9
81 | 6000000 | 0 | JavaFoil+Calcfoil stall+Eppler ext transition
82 | 6000000 | 0 | XFOIL ncrit=9
83 | 6000000 | 0.1 | JavaFoil+Calcfoil stall+Eppler ext transition
84 | 6000000 | 0.1 | XFOIL ncrit=9
85 | 6000000 | 0.25 | JavaFoil+Calcfoil stall+Eppler ext transition
86 | 6000000 | 0.25 | XFOIL ncrit=9
87 | 6000000 | 0.5 | JavaFoil+Calcfoil stall+Eppler ext transition
88 | 6000000 | 0.5 | XFOIL ncrit=9
89 | 7000000 | 0 | JavaFoil+Calcfoil stall+Eppler ext transition
90 | 7000000 | 0 | XFOIL ncrit=9
91 | 7000000 | 0.1 | JavaFoil+Calcfoil stall+Eppler ext transition
92 | 7000000 | 0.1 | XFOIL ncrit=9
93 | 7000000 | 0.25 | JavaFoil+Calcfoil stall+Eppler ext transition
94 | 7000000 | 0.25 | XFOIL ncrit=9
95 | 7000000 | 0.5 | JavaFoil+Calcfoil stall+Eppler ext transition
96 | 7000000 | 0.5 | XFOIL ncrit=9
97 | 8000000 | 0 | JavaFoil+Calcfoil stall+Eppler ext transition
98 | 8000000 | 0 | XFOIL ncrit=9
99 | 8000000 | 0.1 | JavaFoil+Calcfoil stall+Eppler ext transition
100 | 8000000 | 0.1 | XFOIL ncrit=9
101 | 8000000 | 0.25 | JavaFoil+Calcfoil stall+Eppler ext transition
102 | 8000000 | 0.25 | XFOIL ncrit=9
103 | 8000000 | 0.5 | JavaFoil+Calcfoil stall+Eppler ext transition
104 | 8000000 | 0.5 | XFOIL ncrit=9
105 | 10000000 | 0 | JavaFoil+Calcfoil stall+Eppler ext transition
106 | 10000000 | 0 | XFOIL ncrit=9
107 | 10000000 | 0.1 | JavaFoil+Calcfoil stall+Eppler ext transition
108 | 10000000 | 0.1 | XFOIL ncrit=9
109 | 10000000 | 0.25 | JavaFoil+Calcfoil stall+Eppler ext transition
110 | 10000000 | 0.25 | XFOIL ncrit=9
111 | 10000000 | 0.5 | JavaFoil+Calcfoil stall+Eppler ext transition
112 | 10000000 | 0.5 | XFOIL ncrit=9
113 | 12000000 | 0 | JavaFoil+Calcfoil stall+Eppler ext transition
114 | 12000000 | 0 | XFOIL ncrit=9
115 | 12000000 | 0.1 | JavaFoil+Calcfoil stall+Eppler ext transition
116 | 12000000 | 0.1 | XFOIL ncrit=9
117 | 12000000 | 0.25 | JavaFoil+Calcfoil stall+Eppler ext transition
118 | 12000000 | 0.25 | XFOIL ncrit=9
119 | 12000000 | 0.5 | JavaFoil+Calcfoil stall+Eppler ext transition
120 | 12000000 | 0.5 | XFOIL ncrit=9
121 | 14000000 | 0 | JavaFoil+Calcfoil stall+Eppler ext transition
122 | 14000000 | 0 | XFOIL ncrit=9
123 | 14000000 | 0.1 | JavaFoil+Calcfoil stall+Eppler ext transition
124 | 14000000 | 0.1 | XFOIL ncrit=9
125 | 14000000 | 0.25 | JavaFoil+Calcfoil stall+Eppler ext transition
126 | 14000000 | 0.25 | XFOIL ncrit=9
127 | 14000000 | 0.5 | JavaFoil+Calcfoil stall+Eppler ext transition
128 | 14000000 | 0.5 | XFOIL ncrit=9
129 | 16000000 | 0 | JavaFoil+Calcfoil stall+Eppler ext transition
130 | 16000000 | 0 | XFOIL ncrit=9
131 | 16000000 | 0.1 | JavaFoil+Calcfoil stall+Eppler ext transition
132 | 16000000 | 0.1 | XFOIL ncrit=9
133 | 16000000 | 0.25 | JavaFoil+Calcfoil stall+Eppler ext transition
134 | 16000000 | 0.25 | XFOIL ncrit=9
135 | 16000000 | 0.5 | JavaFoil+Calcfoil stall+Eppler ext transition
136 | 16000000 | 0.5 | XFOIL ncrit=9
137 | 18000000 | 0 | JavaFoil+Calcfoil stall+Eppler ext transition
138 | 18000000 | 0 | XFOIL ncrit=9
139 | 18000000 | 0.1 | JavaFoil+Calcfoil stall+Eppler ext transition
140 | 18000000 | 0.1 | XFOIL ncrit=9
141 | 18000000 | 0.25 | JavaFoil+Calcfoil stall+Eppler ext transition
142 | 18000000 | 0.25 | XFOIL ncrit=9
143 | 18000000 | 0.5 | JavaFoil+Calcfoil stall+Eppler ext transition
144 | 18000000 | 0.5 | XFOIL ncrit=9
145 | 20000000 | 0 | JavaFoil+Calcfoil stall+Eppler ext transition
146 | 20000000 | 0 | XFOIL ncrit=9
147 | 20000000 | 0.1 | JavaFoil+Calcfoil stall+Eppler ext transition
148 | 20000000 | 0.1 | XFOIL ncrit=9
149 | 20000000 | 0.25 | JavaFoil+Calcfoil stall+Eppler ext transition
150 | 20000000 | 0.25 | XFOIL ncrit=9
151 | 20000000 | 0.5 | JavaFoil+Calcfoil stall+Eppler ext transition
152 | 20000000 | 0.5 | XFOIL ncrit=9

## 1. Re 50k Mach 0.00 (1)
BIGFOIL.COM POLAR EXPORT
NACA66-113 a=0.5
NACA66-113 a=0.5 |  |  |  | Cl Max: | 0.87 | at alpha= | 11.5 | deg
JavaFoil+Calcfoil stall+Eppler ext transition |  |  |  | L/D Max: | 21.626 | at alpha= | 3 | deg
Re: | 50000 |  |  | Cd Min: | 0.01811 | at alpha= | -0.5 | deg
Mach: | 0 |  |  | Cl=0 at alpha= | -0.65517 | deg
|  |  |  | @ Cl=0.1, Cd= | 0.018531
|  |  |  | @ Cl=0.4, Cd= | 0.019737
|  |  |  | @ Cl=0.6, Cd= | 0.048083
alpha (deg) | Cl | Cd | Cm | Cl/Cd
-17 | -0.644 | 0.27421 | 0.006 | -2.348
-16.5 | -0.665 | 0.27542 | 0.006 | -2.413
-16 | -0.684 | 0.24445 | 0.005 | -2.8
-15.5 | -0.704 | 0.23167 | 0.005 | -3.037
-15 | -0.721 | 0.21606 | 0.005 | -3.337
-14.5 | -0.737 | 0.192 | 0.005 | -3.838
-14 | -0.751 | 0.17833 | 0.004 | -4.209
-13.5 | -0.762 | 0.16606 | 0.004 | -4.588
-13 | -0.77 | 0.15688 | 0.004 | -4.91
-12.5 | -0.776 | 0.14468 | 0.003 | -5.361
-12 | -0.777 | 0.12974 | 0.003 | -5.992
-11.5 | -0.775 | 0.11833 | 0.003 | -6.553
-11 | -0.769 | 0.10792 | 0.002 | -7.13
-10.5 | -0.759 | 0.10128 | 0.002 | -7.497
-10 | -0.745 | 0.09552 | 0.002 | -7.798
-9.5 | -0.723 | 0.08604 | 0.002 | -8.408
-9 | -0.699 | 0.08113 | 0.001 | -8.612
-8.5 | -0.671 | 0.07347 | 0.001 | -9.132
-8 | -0.64 | 0.06827 | 0 | -9.38
-7.5 | -0.607 | 0.06357 | 0 | -9.551
-7 | -0.572 | 0.05888 | 0 | -9.707
-6.5 | -0.534 | 0.05472 | -0.001 | -9.752
-6 | -0.494 | 0.05107 | -0.001 | -9.668
-5.5 | -0.452 | 0.04845 | -0.001 | -9.33
-5 | -0.409 | 0.04553 | -0.002 | -8.978
-4.5 | -0.364 | 0.04304 | -0.002 | -8.463
-4 | -0.319 | 0.04094 | -0.003 | -7.789
-3.5 | -0.273 | 0.03922 | -0.003 | -6.948
-3 | -0.226 | 0.03739 | -0.004 | -6.035
-2.5 | -0.178 | 0.03604 | -0.004 | -4.943
-2 | -0.16 | 0.01847 | -0.01 | -8.644
-1.5 | -0.097 | 0.0184 | -0.01 | -5.261
-1 | -0.04 | 0.01823 | -0.011 | -2.172
-0.5 | 0.018 | 0.01811 | -0.012 | 0.991
0 | 0.075 | 0.01847 | -0.013 | 4.067
0.5 | 0.132 | 0.01861 | -0.014 | 7.106
1 | 0.189 | 0.0188 | -0.014 | 10.059
1.5 | 0.245 | 0.01901 | -0.015 | 12.904
2 | 0.302 | 0.01928 | -0.016 | 15.641
2.5 | 0.357 | 0.0196 | -0.017 | 18.231
3 | 0.429 | 0.01983 | -0.019 | 21.626
3.5 | 0.4 | 0.03752 | -0.01 | 10.651
4 | 0.445 | 0.03939 | -0.01 | 11.3
4.5 | 0.49 | 0.04148 | -0.01 | 11.816
5 | 0.534 | 0.04381 | -0.01 | 12.195
5.5 | 0.577 | 0.04644 | -0.01 | 12.43
6 | 0.619 | 0.04944 | -0.01 | 12.514
6.5 | 0.659 | 0.05309 | -0.011 | 12.404
7 | 0.696 | 0.0576 | -0.011 | 12.089
7.5 | 0.732 | 0.06085 | -0.011 | 12.032
8 | 0.763 | 0.06602 | -0.011 | 11.562
8.5 | 0.791 | 0.07111 | -0.011 | 11.119
9 | 0.814 | 0.07678 | -0.012 | 10.606
9.5 | 0.834 | 0.08304 | -0.012 | 10.042
10 | 0.849 | 0.09048 | -0.012 | 9.386
10.5 | 0.861 | 0.09594 | -0.012 | 8.97
11 | 0.867 | 0.10495 | -0.013 | 8.265
11.5 | 0.87 | 0.11356 | -0.013 | 7.663
12 | 0.869 | 0.12506 | -0.013 | 6.949
12.5 | 0.864 | 0.13343 | -0.013 | 6.474
13 | 0.855 | 0.14512 | -0.014 | 5.893
13.5 | 0.843 | 0.16177 | -0.014 | 5.214
14 | 0.829 | 0.17055 | -0.014 | 4.859
14.5 | 0.812 | 0.18306 | -0.014 | 4.434
15 | 0.793 | 0.20079 | -0.014 | 3.947
15.5 | 0.772 | 0.22181 | -0.014 | 3.479
16 | 0.75 | 0.23263 | -0.014 | 3.223
16.5 | 0.727 | 0.26321 | -0.014 | 2.761

## 2. Re 50k Mach 0.00 (2)
BIGFOIL.COM POLAR EXPORT
NACA66-113 a=0.5
NACA66-113 a=0.5 |  |  |  | Cl Max: | 0.8848 | at alpha= | 8 | deg
XFOIL ncrit=9 |  |  |  | L/D Max: | 22.0588 | at alpha= | 6.5 | deg
Re: | 50000 |  |  | Cd Min: | 0.14807 | at alpha= | 13 | deg
Mach: | 0 |  |  | Cl=0 at alpha= | 1.4344 | deg
|  |  |  | @ Cl=0.1, Cd= | 0.03739
|  |  |  | @ Cl=0.4, Cd= | 0.044788
|  |  |  | @ Cl=0.6, Cd= | 0.14807
alpha (deg) | Cl | Cd | Cm | Cl/Cd
-12 | -0.4822 | 0.13447 | -0.021 | -3.5859
-11.5 | -0.4549 | 0.12602 | -0.0212 | -3.6097
-11 | -0.4558 | 0.1203 | -0.0217 | -3.7889
-10.5 | -0.4369 | 0.11351 | -0.021 | -3.849
-10 | -0.422 | 0.10711 | -0.0202 | -3.9399
-9.5 | -0.4221 | 0.10152 | -0.0192 | -4.1578
-8.5 | -0.6397 | 0.07849 | -0.03 | -8.1501
-8 | -0.7262 | 0.07233 | -0.0211 | -10.0401
-7.5 | -0.7798 | 0.06386 | -0.0137 | -12.2111
-7 | -0.7954 | 0.05623 | -0.0064 | -14.1455
-6.5 | -0.788 | 0.04986 | 0 | -15.8043
-6 | -0.764 | 0.04448 | 0.0045 | -17.1763
-5.5 | -0.7287 | 0.03967 | 0.008 | -18.369
-5 | -0.6841 | 0.03587 | 0.0106 | -19.0716
-4.5 | -0.1377 | 0.03548 | -0.0427 | -3.8811
-4 | -0.1354 | 0.03477 | -0.0378 | -3.8942
-3.5 | -0.1294 | 0.03422 | -0.033 | -3.7814
-3 | -0.1203 | 0.03379 | -0.0283 | -3.5602
-2.5 | -0.109 | 0.03346 | -0.0236 | -3.2576
-2 | -0.0961 | 0.03321 | -0.019 | -2.8937
-1.5 | -0.0822 | 0.03304 | -0.0145 | -2.4879
-1 | -0.0676 | 0.03291 | -0.0099 | -2.0541
-0.5 | -0.0528 | 0.03285 | -0.0053 | -1.6073
0 | -0.0382 | 0.03283 | -0.0008 | -1.1636
0.5 | -0.024 | 0.03285 | 0.0039 | -0.73059
1 | -0.0106 | 0.03291 | 0.0086 | -0.32209
1.5 | 0.0016 | 0.03299 | 0.0134 | 0.0485
2 | 0.0125 | 0.03309 | 0.0184 | 0.37776
2.5 | 0.0219 | 0.03321 | 0.0235 | 0.65944
3 | 0.0301 | 0.03336 | 0.0286 | 0.90228
3.5 | 0.0385 | 0.0336 | 0.0335 | 1.1458
4 | 0.05 | 0.03411 | 0.0375 | 1.4658
4.5 | 0.0673 | 0.03507 | 0.0401 | 1.919
5 | 0.0894 | 0.03653 | 0.0414 | 2.4473
5.5 | 0.1132 | 0.03846 | 0.0418 | 2.9433
6 | 0.3508 | 0.04615 | 0.0091 | 7.6013
6.5 | 0.765 | 0.03468 | -0.0073 | 22.0588
7 | 0.8336 | 0.039 | -0.0082 | 21.3744
7.5 | 0.8703 | 0.04368 | -0.0044 | 19.9245
8 | 0.8848 | 0.04824 | 0.0022 | 18.3416
8.5 | 0.8834 | 0.0531 | 0.0105 | 16.6365
9 | 0.8795 | 0.05913 | 0.0181 | 14.874
9.5 | 0.8445 | 0.06495 | 0.0278 | 13.0023
10 | 0.8094 | 0.07239 | 0.034 | 11.1811
10.5 | 0.7548 | 0.08134 | 0.0375 | 9.2796
11 | 0.6433 | 0.09954 | 0.0269 | 6.4627
11.5 | 0.5564 | 0.1279 | 0.0005 | 4.3503
12 | 0.5501 | 0.13404 | -0.0005 | 4.104
12.5 | 0.5883 | 0.14349 | -0.0005 | 4.0999
13 | 0.572 | 0.14807 | -0.0025 | 3.863

## 3. Re 50k Mach 0.10 (1)
BIGFOIL.COM POLAR EXPORT
NACA66-113 a=0.5
NACA66-113 a=0.5 |  |  |  | Cl Max: | 0.86 | at alpha= | 11 | deg
JavaFoil+Calcfoil stall+Eppler ext transition |  |  |  | L/D Max: | 21.658 | at alpha= | 3 | deg
Re: | 50000 |  |  | Cd Min: | 0.01817 | at alpha= | -0.5 | deg
Mach: | 0.1 |  |  | Cl=0 at alpha= | -0.65517 | deg
|  |  |  | @ Cl=0.1, Cd= | 0.01858
|  |  |  | @ Cl=0.4, Cd= | 0.019797
|  |  |  | @ Cl=0.6, Cd= | 0.048132
alpha (deg) | Cl | Cd | Cm | Cl/Cd
-16.5 | -0.621 | 0.29613 | 0.006 | -2.096
-16 | -0.644 | 0.25292 | 0.005 | -2.546
-15.5 | -0.667 | 0.23768 | 0.005 | -2.804
-15 | -0.688 | 0.2222 | 0.005 | -3.095
-14.5 | -0.707 | 0.20084 | 0.005 | -3.522
-14 | -0.725 | 0.18379 | 0.004 | -3.943
-13.5 | -0.74 | 0.17319 | 0.004 | -4.27
-13 | -0.751 | 0.16204 | 0.004 | -4.637
-12.5 | -0.76 | 0.14576 | 0.003 | -5.214
-12 | -0.765 | 0.13286 | 0.003 | -5.757
-11.5 | -0.766 | 0.12365 | 0.003 | -6.192
-11 | -0.762 | 0.11384 | 0.002 | -6.695
-10.5 | -0.754 | 0.10467 | 0.002 | -7.206
-10 | -0.742 | 0.09535 | 0.002 | -7.777
-9.5 | -0.721 | 0.08817 | 0.002 | -8.182
-9 | -0.698 | 0.08146 | 0.001 | -8.567
-8.5 | -0.671 | 0.0749 | 0.001 | -8.959
-8 | -0.641 | 0.06939 | 0 | -9.24
-7.5 | -0.608 | 0.06381 | 0 | -9.534
-7 | -0.573 | 0.05951 | 0 | -9.63
-6.5 | -0.535 | 0.05489 | -0.001 | -9.753
-6 | -0.496 | 0.05138 | -0.001 | -9.644
-5.5 | -0.454 | 0.04871 | -0.001 | -9.317
-5 | -0.411 | 0.04571 | -0.002 | -8.982
-4.5 | -0.366 | 0.04318 | -0.002 | -8.476
-4 | -0.32 | 0.04108 | -0.003 | -7.798
-3.5 | -0.274 | 0.03917 | -0.003 | -6.991
-3 | -0.227 | 0.03743 | -0.004 | -6.057
-2.5 | -0.179 | 0.03608 | -0.004 | -4.961
-2 | -0.16 | 0.01852 | -0.01 | -8.659
-1.5 | -0.097 | 0.01844 | -0.01 | -5.272
-1 | -0.04 | 0.01828 | -0.011 | -2.175
-0.5 | 0.018 | 0.01817 | -0.012 | 0.992
0 | 0.075 | 0.01852 | -0.013 | 4.074
0.5 | 0.133 | 0.01866 | -0.014 | 7.12
1 | 0.19 | 0.01886 | -0.014 | 10.076
1.5 | 0.247 | 0.01908 | -0.015 | 12.921
2 | 0.303 | 0.01934 | -0.016 | 15.664
2.5 | 0.359 | 0.01966 | -0.017 | 18.254
3 | 0.431 | 0.0199 | -0.019 | 21.658
3.5 | 0.402 | 0.03749 | -0.01 | 10.713
4 | 0.447 | 0.03947 | -0.01 | 11.333
4.5 | 0.492 | 0.04159 | -0.01 | 11.841
5 | 0.537 | 0.04395 | -0.01 | 12.213
5.5 | 0.58 | 0.04663 | -0.01 | 12.432
6 | 0.621 | 0.04971 | -0.011 | 12.497
6.5 | 0.661 | 0.05323 | -0.011 | 12.418
7 | 0.699 | 0.05747 | -0.011 | 12.154
7.5 | 0.734 | 0.06154 | -0.011 | 11.928
8 | 0.765 | 0.06691 | -0.011 | 11.428
8.5 | 0.791 | 0.07224 | -0.011 | 10.953
9 | 0.814 | 0.07831 | -0.012 | 10.394
9.5 | 0.832 | 0.08546 | -0.012 | 9.736
10 | 0.846 | 0.09234 | -0.012 | 9.161
10.5 | 0.855 | 0.09885 | -0.012 | 8.65
11 | 0.86 | 0.11137 | -0.013 | 7.718
11.5 | 0.86 | 0.11884 | -0.013 | 7.234
12 | 0.855 | 0.12956 | -0.013 | 6.603
12.5 | 0.847 | 0.13806 | -0.013 | 6.135
13 | 0.835 | 0.14888 | -0.013 | 5.608
13.5 | 0.819 | 0.15926 | -0.014 | 5.146
14 | 0.801 | 0.1757 | -0.014 | 4.559
14.5 | 0.78 | 0.19029 | -0.014 | 4.1
15 | 0.757 | 0.21482 | -0.014 | 3.525
15.5 | 0.733 | 0.23452 | -0.014 | 3.124
16 | 0.707 | 0.25941 | -0.014 | 2.725

## 4. Re 50k Mach 0.10 (2)
BIGFOIL.COM POLAR EXPORT
NACA66-113 a=0.5
NACA66-113 a=0.5 |  |  |  | Cl Max: | 0.8843 | at alpha= | 8 | deg
XFOIL ncrit=9 |  |  |  | L/D Max: | 22.0154 | at alpha= | 6.5 | deg
Re: | 50000 |  |  | Cd Min: | 0.14859 | at alpha= | 13 | deg
Mach: | 0.1 |  |  | Cl=0 at alpha= | 1.4153 | deg
|  |  |  | @ Cl=0.1, Cd= | 0.037593
|  |  |  | @ Cl=0.4, Cd= | 0.045729
|  |  |  | @ Cl=0.6, Cd= | 0.14859
alpha (deg) | Cl | Cd | Cm | Cl/Cd
-12 | -0.4855 | 0.1354 | -0.0214 | -3.5857
-11.5 | -0.4524 | 0.12638 | -0.0214 | -3.5797
-11 | -0.4504 | 0.12041 | -0.0218 | -3.7406
-10.5 | -0.433 | 0.11376 | -0.0212 | -3.8063
-9.5 | -0.4219 | 0.10199 | -0.0195 | -4.1367
-8.5 | -0.6445 | 0.07807 | -0.0312 | -8.2554
-8 | -0.7443 | 0.07463 | -0.0196 | -9.9732
-7.5 | -0.7781 | 0.06423 | -0.0145 | -12.1143
-7 | -0.7945 | 0.05684 | -0.0072 | -13.9778
-6.5 | -0.7898 | 0.05051 | -0.0005 | -15.6365
-6 | -0.7669 | 0.04505 | 0.004 | -17.0233
-5.5 | -0.7327 | 0.04015 | 0.0077 | -18.2491
-5 | -0.6886 | 0.03623 | 0.0105 | -19.0063
-4.5 | -0.1387 | 0.03571 | -0.0428 | -3.8841
-4 | -0.1364 | 0.03497 | -0.0379 | -3.9005
-3.5 | -0.1303 | 0.0344 | -0.0331 | -3.7878
-3 | -0.1211 | 0.03396 | -0.0284 | -3.566
-2.5 | -0.1097 | 0.03362 | -0.0237 | -3.2629
-2 | -0.0967 | 0.03336 | -0.0191 | -2.8987
-1.5 | -0.0826 | 0.03318 | -0.0145 | -2.4895
-1 | -0.0679 | 0.03306 | -0.01 | -2.0538
-0.5 | -0.053 | 0.03299 | -0.0054 | -1.6065
0 | -0.0382 | 0.03298 | -0.0008 | -1.1583
0.5 | -0.0239 | 0.033 | 0.0038 | -0.72424
1 | -0.0103 | 0.03306 | 0.0086 | -0.31155
1.5 | 0.0021 | 0.03315 | 0.0134 | 0.063348
2 | 0.0132 | 0.03326 | 0.0184 | 0.39687
2.5 | 0.0228 | 0.03339 | 0.0234 | 0.68284
3 | 0.0311 | 0.03355 | 0.0286 | 0.92697
3.5 | 0.0394 | 0.0338 | 0.0334 | 1.1657
4 | 0.0506 | 0.0343 | 0.0376 | 1.4752
4.5 | 0.0674 | 0.03525 | 0.0403 | 1.9121
5 | 0.0892 | 0.03671 | 0.0416 | 2.4299
5.5 | 0.1128 | 0.03864 | 0.0421 | 2.9193
6 | 0.3718 | 0.04653 | 0.0067 | 7.9905
6.5 | 0.7734 | 0.03513 | -0.0076 | 22.0154
7 | 0.8379 | 0.0395 | -0.0079 | 21.2127
7.5 | 0.8722 | 0.04422 | -0.0036 | 19.7241
8 | 0.8843 | 0.0488 | 0.0032 | 18.1209
8.5 | 0.8804 | 0.05361 | 0.0118 | 16.4223
9 | 0.8735 | 0.0595 | 0.0198 | 14.6807
9.5 | 0.839 | 0.06529 | 0.0291 | 12.8504
10 | 0.8129 | 0.07304 | 0.0344 | 11.1295
10.5 | 0.7317 | 0.08139 | 0.0385 | 8.99
11 | 0.6794 | 0.09827 | 0.0312 | 6.9136
11.5 | 0.5559 | 0.12839 | 0.0007 | 4.3298
12 | 0.5491 | 0.13448 | -0.0004 | 4.0831
12.5 | 0.5842 | 0.14361 | -0.0005 | 4.068
13 | 0.5717 | 0.14859 | -0.0025 | 3.8475

## 5. Re 50k Mach 0.25 (1)
BIGFOIL.COM POLAR EXPORT
NACA66-113 a=0.5
NACA66-113 a=0.5 |  |  |  | Cl Max: | 0.812 | at alpha= | 9.5 | deg
JavaFoil+Calcfoil stall+Eppler ext transition |  |  |  | L/D Max: | 21.848 | at alpha= | 3 | deg
Re: | 50000 |  |  | Cd Min: | 0.01844 | at alpha= | -0.5 | deg
Mach: | 0.25 |  |  | Cl=0 at alpha= | -0.65254 | deg
|  |  |  | @ Cl=0.1, Cd= | 0.018855
|  |  |  | @ Cl=0.4, Cd= | 0.020088
|  |  |  | @ Cl=0.6, Cd= | 0.29624
alpha (deg) | Cl | Cd | Cm | Cl/Cd
-15 | -0.377 | 0.38046 | 0.005 | -0.991
-14.5 | -0.436 | 0.3188 | 0.004 | -1.367
-14 | -0.49 | 0.28081 | 0.004 | -1.745
-13.5 | -0.539 | 0.25542 | 0.004 | -2.112
-13 | -0.584 | 0.2056 | 0.004 | -2.839
-12.5 | -0.622 | 0.19114 | 0.003 | -3.255
-12 | -0.654 | 0.16019 | 0.003 | -4.085
-11.5 | -0.68 | 0.14704 | 0.003 | -4.622
-11 | -0.698 | 0.13259 | 0.002 | -5.261
-10.5 | -0.708 | 0.11747 | 0.002 | -6.026
-10 | -0.71 | 0.10887 | 0.002 | -6.524
-9.5 | -0.701 | 0.09596 | 0.002 | -7.304
-9 | -0.686 | 0.08669 | 0.001 | -7.914
-8.5 | -0.666 | 0.0793 | 0.001 | -8.4
-8 | -0.642 | 0.07311 | 0 | -8.775
-7.5 | -0.613 | 0.06659 | 0 | -9.2
-7 | -0.58 | 0.06069 | 0 | -9.556
-6.5 | -0.544 | 0.05636 | -0.001 | -9.651
-6 | -0.505 | 0.05255 | -0.001 | -9.612
-5.5 | -0.464 | 0.04935 | -0.001 | -9.396
-5 | -0.42 | 0.04615 | -0.002 | -9.105
-4.5 | -0.375 | 0.0436 | -0.002 | -8.602
-4 | -0.329 | 0.04144 | -0.003 | -7.93
-3.5 | -0.281 | 0.03943 | -0.003 | -7.128
-3 | -0.233 | 0.03771 | -0.004 | -6.171
-2.5 | -0.184 | 0.03623 | -0.004 | -5.074
-2 | -0.165 | 0.01878 | -0.01 | -8.76
-1.5 | -0.1 | 0.01873 | -0.01 | -5.325
-1 | -0.041 | 0.01855 | -0.011 | -2.199
-0.5 | 0.018 | 0.01844 | -0.012 | 1.003
0 | 0.077 | 0.0188 | -0.013 | 4.119
0.5 | 0.136 | 0.01894 | -0.014 | 7.196
1 | 0.195 | 0.01913 | -0.015 | 10.19
1.5 | 0.253 | 0.01936 | -0.016 | 13.066
2 | 0.311 | 0.01964 | -0.017 | 15.831
2.5 | 0.368 | 0.01998 | -0.018 | 18.434
3 | 0.442 | 0.02023 | -0.019 | 21.848
3.5 | 0.412 | 0.03774 | -0.01 | 10.921
4 | 0.459 | 0.03972 | -0.01 | 11.552
4.5 | 0.505 | 0.04198 | -0.01 | 12.029
5 | 0.55 | 0.04476 | -0.01 | 12.285
5.5 | 0.593 | 0.04737 | -0.011 | 12.521
6 | 0.634 | 0.05042 | -0.011 | 12.582
6.5 | 0.673 | 0.05467 | -0.011 | 12.318
7 | 0.71 | 0.05881 | -0.011 | 12.066
7.5 | 0.743 | 0.06382 | -0.011 | 11.64
8 | 0.769 | 0.0696 | -0.011 | 11.054
8.5 | 0.79 | 0.07746 | -0.012 | 10.197
9 | 0.804 | 0.08367 | -0.012 | 9.611
9.5 | 0.812 | 0.09236 | -0.012 | 8.789
10 | 0.812 | 0.10236 | -0.012 | 7.933
10.5 | 0.805 | 0.11121 | -0.013 | 7.237
11 | 0.79 | 0.12506 | -0.013 | 6.315
11.5 | 0.767 | 0.13967 | -0.013 | 5.492
12 | 0.737 | 0.15817 | -0.013 | 4.659
12.5 | 0.7 | 0.16629 | -0.013 | 4.208
13 | 0.656 | 0.19706 | -0.013 | 3.329
13.5 | 0.607 | 0.22466 | -0.013 | 2.7
14 | 0.552 | 0.24955 | -0.013 | 2.213
14.5 | 0.493 | 0.29624 | -0.014 | 1.664

## 6. Re 50k Mach 0.25 (2)
BIGFOIL.COM POLAR EXPORT
NACA66-113 a=0.5
NACA66-113 a=0.5 |  |  |  | Cl Max: | 0.8769 | at alpha= | 7.5 | deg
XFOIL ncrit=9 |  |  |  | L/D Max: | 20.3109 | at alpha= | 7 | deg
Re: | 50000 |  |  | Cd Min: | 0.14418 | at alpha= | 12.5 | deg
Mach: | 0.25 |  |  | Cl=0 at alpha= | 1.3308 | deg
|  |  |  | @ Cl=0.1, Cd= | 0.038149
|  |  |  | @ Cl=0.4, Cd= | 0.041476
|  |  |  | @ Cl=0.6, Cd= | 0.14418
alpha (deg) | Cl | Cd | Cm | Cl/Cd
-11.5 | -0.4485 | 0.12905 | -0.0227 | -3.4754
-11 | -0.4311 | 0.12184 | -0.023 | -3.5382
-10.5 | -0.4188 | 0.11544 | -0.0227 | -3.6279
-10 | -0.4123 | 0.10932 | -0.0224 | -3.7715
-9.5 | -0.4026 | 0.10268 | -0.0223 | -3.9209
-9 | -0.5553 | 0.08229 | -0.045 | -6.7481
-8.5 | -0.6631 | 0.07918 | -0.035 | -8.3746
-8 | -0.7127 | 0.07265 | -0.0277 | -9.81
-7.5 | -0.7601 | 0.06644 | -0.0192 | -11.4404
-7 | -0.7848 | 0.0599 | -0.0115 | -13.1018
-6.5 | -0.7964 | 0.05397 | -0.0036 | -14.7563
-6 | -0.7798 | 0.04812 | 0.0015 | -16.2053
-5.5 | -0.7525 | 0.04281 | 0.006 | -17.5777
-5 | -0.7122 | 0.03833 | 0.0094 | -18.5807
-4.5 | -0.6639 | 0.0348 | 0.0118 | -19.0776
-4 | -0.1414 | 0.03611 | -0.0384 | -3.9158
-3.5 | -0.1351 | 0.03542 | -0.0336 | -3.8142
-3 | -0.1255 | 0.03489 | -0.0289 | -3.597
-2.5 | -0.1135 | 0.03449 | -0.0242 | -3.2908
-2 | -0.0998 | 0.03419 | -0.0195 | -2.919
-1.5 | -0.0851 | 0.03399 | -0.0149 | -2.5037
-1 | -0.0697 | 0.03385 | -0.0103 | -2.0591
-0.5 | -0.054 | 0.03378 | -0.0057 | -1.5986
0 | -0.0384 | 0.03377 | -0.0011 | -1.1371
0.5 | -0.0233 | 0.03382 | 0.0036 | -0.68894
1 | -0.0088 | 0.0339 | 0.0084 | -0.25959
1.5 | 0.0045 | 0.03403 | 0.0132 | 0.13224
2 | 0.0165 | 0.03419 | 0.0181 | 0.4826
2.5 | 0.0271 | 0.03438 | 0.0232 | 0.78825
3 | 0.0361 | 0.0346 | 0.0283 | 1.0434
3.5 | 0.0444 | 0.0349 | 0.0333 | 1.2722
4 | 0.0543 | 0.03539 | 0.0377 | 1.5343
4.5 | 0.0684 | 0.03627 | 0.041 | 1.8859
5 | 0.0881 | 0.0377 | 0.0428 | 2.3369
5.5 | 0.3017 | 0.04575 | 0.0117 | 6.5945
6 | 0.6216 | 0.03184 | 0.0085 | 19.5226
7 | 0.8557 | 0.04213 | -0.005 | 20.3109
7.5 | 0.8769 | 0.04701 | 0.0011 | 18.6535
8 | 0.876 | 0.05159 | 0.0096 | 16.98
8.5 | 0.859 | 0.05607 | 0.0195 | 15.3201
9 | 0.838 | 0.06132 | 0.0283 | 13.666
9.5 | 0.8284 | 0.06825 | 0.0338 | 12.1377
10 | 0.748 | 0.07401 | 0.0418 | 10.1067
10.5 | 0.7262 | 0.08388 | 0.0418 | 8.6576
11.5 | 0.5543 | 0.13116 | 0.0017 | 4.2261
12 | 0.5462 | 0.13702 | 0.0004 | 3.9863
12.5 | 0.5617 | 0.14418 | -0.0004 | 3.8958

## 7. Re 50k Mach 0.50 (1)
BIGFOIL.COM POLAR EXPORT
NACA66-113 a=0.5
NACA66-113 a=0.5 |  |  |  | Cl Max: | 1.11 | at alpha= | 20 | deg
JavaFoil+Calcfoil stall+Eppler ext transition |  |  |  | L/D Max: | 19.92 | at alpha= | 2.5 | deg
Re: | 50000 |  |  | Cd Min: | 0.01955 | at alpha= | -1.5 | deg
Mach: | 0.5 |  |  | Cl=0 at alpha= | -0.65909 | deg
|  |  |  | @ Cl=0.1, Cd= | 0.019982
|  |  |  | @ Cl=0.4, Cd= | 0.02121
|  |  |  | @ Cl=0.6, Cd= | 0.047436
alpha (deg) | Cl | Cd | Cm | Cl/Cd
-20 | -1.05 | 0.42483 | 0.014 | -2.472
-19.5 | -1.024 | 0.42621 | 0.013 | -2.403
-19 | -0.998 | 0.42217 | 0.013 | -2.364
-18.5 | -0.969 | 0.41064 | 0.012 | -2.359
-18 | -0.942 | 0.39329 | 0.011 | -2.396
-17.5 | -0.916 | 0.39498 | 0.011 | -2.319
-17 | -0.89 | 0.36703 | 0.01 | -2.425
-16.5 | -0.864 | 0.36199 | 0.01 | -2.386
-16 | -0.835 | 0.34121 | 0.009 | -2.446
-15.5 | -0.808 | 0.33322 | 0.008 | -2.425
-15 | -0.782 | 0.31691 | 0.008 | -2.466
-14.5 | -0.755 | 0.31024 | 0.007 | -2.433
-14 | -0.728 | 0.32995 | 0.007 | -2.207
-13.5 | -0.7 | 0.28717 | 0.006 | -2.437
-13 | -0.673 | 0.28739 | 0.005 | -2.342
-12.5 | -0.646 | 0.28627 | 0.005 | -2.257
-12 | -0.619 | 0.286 | 0.004 | -2.165
-11.5 | -0.592 | 0.28275 | 0.004 | -2.095
-11 | -0.565 | 0.25036 | 0.004 | -2.258
-10.5 | -0.537 | 0.23181 | 0.003 | -2.318
-10 | -0.51 | 0.22565 | 0.002 | -2.261
-9.5 | -0.483 | 0.22136 | 0.002 | -2.183
-9 | -0.456 | 0.20517 | 0.001 | -2.223
-8.5 | -0.429 | 0.19571 | 0.001 | -2.192
-8 | -0.401 | 0.17696 | 0.001 | -2.267
-7.5 | -0.374 | 0.18313 | 0 | -2.042
-7 | -0.347 | 0.16237 | 0 | -2.136
-6.5 | -0.517 | 0.07534 | -0.001 | -6.858
-6 | -0.517 | 0.06315 | -0.001 | -8.194
-5.5 | -0.493 | 0.05469 | -0.002 | -9.009
-5 | -0.456 | 0.05037 | -0.002 | -9.046
-4.5 | -0.412 | 0.04646 | -0.002 | -8.858
-4 | -0.363 | 0.04353 | -0.003 | -8.344
-3.5 | -0.312 | 0.04109 | -0.003 | -7.596
-3 | -0.259 | 0.03885 | -0.004 | -6.664
-2.5 | -0.205 | 0.03734 | -0.005 | -5.482
-2 | -0.183 | 0.01985 | -0.011 | -9.202
-1.5 | -0.115 | 0.01955 | -0.012 | -5.889
-1 | -0.045 | 0.01972 | -0.012 | -2.299
-0.5 | 0.021 | 0.01955 | -0.013 | 1.053
0 | 0.086 | 0.01995 | -0.014 | 4.319
0.5 | 0.152 | 0.0201 | -0.015 | 7.551
1 | 0.217 | 0.02033 | -0.016 | 10.679
1.5 | 0.282 | 0.02059 | -0.017 | 13.678
2 | 0.346 | 0.02095 | -0.018 | 16.507
2.5 | 0.425 | 0.02133 | -0.02 | 19.92
3 | 0.406 | 0.03691 | -0.011 | 10.993
3.5 | 0.458 | 0.03893 | -0.01 | 11.762
4 | 0.509 | 0.04109 | -0.011 | 12.378
4.5 | 0.557 | 0.04392 | -0.011 | 12.684
5 | 0.602 | 0.0476 | -0.011 | 12.643
5.5 | 0.641 | 0.05146 | -0.011 | 12.45
6 | 0.671 | 0.05869 | -0.011 | 11.429
6.5 | 0.686 | 0.06713 | -0.011 | 10.217
7 | 0.669 | 0.08224 | -0.011 | 8.135
7.5 | 0.444 | 0.18337 | -0.012 | 2.42
8 | 0.471 | 0.17341 | -0.012 | 2.714
8.5 | 0.498 | 0.19536 | -0.013 | 2.547
9 | 0.525 | 0.23179 | -0.015 | 2.265
9.5 | 0.552 | 0.22943 | -0.015 | 2.405
10 | 0.579 | 0.23209 | -0.016 | 2.493
10.5 | 0.605 | 0.23496 | -0.016 | 2.576
11 | 0.632 | 0.23853 | -0.017 | 2.649
11.5 | 0.66 | 0.28087 | -0.019 | 2.349
12 | 0.686 | 0.28412 | -0.019 | 2.415
12.5 | 0.713 | 0.28749 | -0.02 | 2.479
13 | 0.739 | 0.29431 | -0.02 | 2.511
13.5 | 0.765 | 0.29878 | -0.021 | 2.562
14 | 0.794 | 0.31735 | -0.023 | 2.501
14.5 | 0.82 | 0.3189 | -0.024 | 2.571
15 | 0.846 | 0.32283 | -0.024 | 2.621
15.5 | 0.872 | 0.3383 | -0.025 | 2.578
16 | 0.899 | 0.36481 | -0.025 | 2.463
16.5 | 0.927 | 0.36596 | -0.027 | 2.532
17 | 0.953 | 0.37548 | -0.028 | 2.537
17.5 | 0.979 | 0.38735 | -0.028 | 2.526
18 | 1.005 | 0.40461 | -0.029 | 2.483
18.5 | 1.033 | 0.40718 | -0.031 | 2.537
19 | 1.059 | 0.41208 | -0.032 | 2.569
19.5 | 1.084 | 0.42724 | -0.032 | 2.538
20 | 1.11 | 0.43452 | -0.033 | 2.554

## 8. Re 50k Mach 0.50 (2)
BIGFOIL.COM POLAR EXPORT
NACA66-113 a=0.5
NACA66-113 a=0.5 |  |  |  | Cl Max: | 0.8469 | at alpha= | 20 | deg
XFOIL ncrit=9 |  |  |  | L/D Max: | 19.682 | at alpha= | 6 | deg
Re: | 50000 |  |  | Cd Min: | 0.27792 | at alpha= | 20 | deg
Mach: | 0.5 |  |  | Cl=0 at alpha= | 1.1287 | deg
|  |  |  | @ Cl=0.1, Cd= | 0.041137
|  |  |  | @ Cl=0.4, Cd= | 0.046287
|  |  |  | @ Cl=0.6, Cd= | 0.035438
alpha (deg) | Cl | Cd | Cm | Cl/Cd
-10.5 | -0.3931 | 0.12358 | -0.0298 | -3.1809
-10 | -0.3823 | 0.11659 | -0.0302 | -3.279
-9.5 | -0.4446 | 0.10368 | -0.0447 | -4.2882
-9 | -0.4769 | 0.09516 | -0.0466 | -5.0116
-8.5 | -0.5169 | 0.0873 | -0.0472 | -5.921
-8 | -0.5992 | 0.0802 | -0.0461 | -7.4713
-7.5 | -0.6314 | 0.0745 | -0.0403 | -8.4752
-7 | -0.6857 | 0.06997 | -0.0313 | -9.7999
-6.5 | -0.7356 | 0.06468 | -0.0223 | -11.3729
-6 | -0.778 | 0.05945 | -0.0127 | -13.0866
-5.5 | -0.7832 | 0.05353 | -0.0054 | -14.631
-5 | -0.7758 | 0.04793 | 0.0015 | -16.1861
-4.5 | -0.7517 | 0.04277 | 0.0071 | -17.5754
-4 | -0.7039 | 0.03829 | 0.0107 | -18.3834
-3.5 | -0.1525 | 0.04004 | -0.0363 | -3.8087
-3 | -0.142 | 0.0391 | -0.0314 | -3.6317
-2.5 | -0.1284 | 0.0384 | -0.0265 | -3.3438
-2 | -0.1127 | 0.0379 | -0.0216 | -2.9736
-1.5 | -0.0955 | 0.03756 | -0.0167 | -2.5426
-1 | -0.0774 | 0.03735 | -0.0118 | -2.0723
-0.5 | -0.0589 | 0.03726 | -0.0069 | -1.5808
0 | -0.0402 | 0.03727 | -0.0021 | -1.0786
0.5 | -0.022 | 0.03737 | 0.0028 | -0.58871
1 | -0.0043 | 0.03757 | 0.0077 | -0.11445
1.5 | 0.0124 | 0.03784 | 0.0127 | 0.3277
2 | 0.0278 | 0.0382 | 0.0177 | 0.72775
2.5 | 0.0419 | 0.03864 | 0.0227 | 1.0844
3 | 0.0543 | 0.03915 | 0.0278 | 1.387
3.5 | 0.0648 | 0.03976 | 0.0328 | 1.6298
4 | 0.1591 | 0.04345 | 0.0211 | 3.6617
4.5 | 0.2629 | 0.04721 | 0.0099 | 5.5687
5 | 0.3404 | 0.04952 | 0.0056 | 6.874
5.5 | 0.6112 | 0.03483 | 0.015 | 17.5481
6 | 0.8046 | 0.04088 | 0.0028 | 19.682
6.5 | 0.8398 | 0.0458 | 0.0081 | 18.3362
7 | 0.8362 | 0.05024 | 0.0172 | 16.6441
7.5 | 0.8189 | 0.05481 | 0.0271 | 14.9407
8 | 0.776 | 0.05827 | 0.0394 | 13.3173
8.5 | 0.7321 | 0.06283 | 0.0487 | 11.6521
9 | 0.6696 | 0.06969 | 0.0523 | 9.6083
9.5 | 0.6167 | 0.08027 | 0.0489 | 7.6828
10 | 0.5892 | 0.09217 | 0.0428 | 6.3925
10.5 | 0.5661 | 0.10567 | 0.0339 | 5.3572
11 | 0.557 | 0.11768 | 0.0269 | 4.7332
12 | 0.529 | 0.14512 | 0.0042 | 3.6453
12.5 | 0.5548 | 0.1547 | 0.0019 | 3.5863
13 | 0.5589 | 0.16032 | -0.0006 | 3.4862
13.5 | 0.5769 | 0.16789 | -0.003 | 3.4362
14 | 0.595 | 0.17564 | -0.0059 | 3.3876
14.5 | 0.614 | 0.1835 | -0.009 | 3.346
15 | 0.6367 | 0.19201 | -0.0118 | 3.316
15.5 | 0.6592 | 0.20062 | -0.0149 | 3.2858
16 | 0.6727 | 0.20688 | -0.0191 | 3.2516
16.5 | 0.689 | 0.21399 | -0.0235 | 3.2198
17 | 0.7113 | 0.22271 | -0.0274 | 3.1938
17.5 | 0.7395 | 0.2338 | -0.0306 | 3.163
18 | 0.7543 | 0.23875 | -0.0357 | 3.1594
18.5 | 0.7709 | 0.24542 | -0.0411 | 3.1411
19 | 0.8071 | 0.26182 | -0.0433 | 3.0827
19.5 | 0.8122 | 0.2611 | -0.0508 | 3.1107
20 | 0.8469 | 0.27792 | -0.0533 | 3.0473

## 9. Re 100k Mach 0.00 (1)
BIGFOIL.COM POLAR EXPORT
NACA66-113 a=0.5
NACA66-113 a=0.5 |  |  |  | Cl Max: | 0.87 | at alpha= | 11.5 | deg
JavaFoil+Calcfoil stall+Eppler ext transition |  |  |  | L/D Max: | 28.736 | at alpha= | 3.5 | deg
Re: | 100000 |  |  | Cd Min: | 0.0131 | at alpha= | -0.5 | deg
Mach: | 0 |  |  | Cl=0 at alpha= | -0.65517 | deg
|  |  |  | @ Cl=0.1, Cd= | 0.01348
|  |  |  | @ Cl=0.4, Cd= | 0.01559
|  |  |  | @ Cl=0.6, Cd= | 0.044317
alpha (deg) | Cl | Cd | Cm | Cl/Cd
-17 | -0.644 | 0.22734 | 0.006 | -2.832
-16.5 | -0.665 | 0.21235 | 0.006 | -3.13
-16 | -0.685 | 0.2008 | 0.005 | -3.409
-15.5 | -0.704 | 0.19086 | 0.005 | -3.686
-15 | -0.721 | 0.1764 | 0.005 | -4.088
-14.5 | -0.737 | 0.16474 | 0.005 | -4.473
-14 | -0.751 | 0.14926 | 0.004 | -5.03
-13.5 | -0.762 | 0.13817 | 0.004 | -5.515
-13 | -0.77 | 0.13347 | 0.004 | -5.772
-12.5 | -0.776 | 0.12139 | 0.003 | -6.389
-12 | -0.777 | 0.11147 | 0.003 | -6.975
-11.5 | -0.775 | 0.10241 | 0.003 | -7.572
-11 | -0.77 | 0.09461 | 0.003 | -8.133
-10.5 | -0.759 | 0.08993 | 0.002 | -8.446
-10 | -0.745 | 0.08296 | 0.002 | -8.979
-9.5 | -0.724 | 0.07525 | 0.002 | -9.615
-9 | -0.699 | 0.07103 | 0.001 | -9.837
-8.5 | -0.671 | 0.06612 | 0.001 | -10.15
-8 | -0.641 | 0.0616 | 0.001 | -10.399
-7.5 | -0.607 | 0.05724 | 0 | -10.61
-7 | -0.572 | 0.05332 | 0 | -10.722
-6.5 | -0.534 | 0.04957 | -0.001 | -10.768
-6 | -0.494 | 0.04662 | -0.001 | -10.592
-5.5 | -0.452 | 0.04428 | -0.001 | -10.21
-5 | -0.409 | 0.04171 | -0.002 | -9.801
-4.5 | -0.364 | 0.03952 | -0.002 | -9.221
-4 | -0.319 | 0.03759 | -0.003 | -8.483
-3.5 | -0.273 | 0.03601 | -0.003 | -7.571
-3 | -0.277 | 0.01567 | -0.008 | -17.707
-2.5 | -0.219 | 0.01537 | -0.009 | -14.244
-2 | -0.16 | 0.01508 | -0.01 | -10.614
-1.5 | -0.098 | 0.01335 | -0.01 | -7.328
-1 | -0.04 | 0.01321 | -0.011 | -3.03
-0.5 | 0.018 | 0.0131 | -0.012 | 1.386
0 | 0.076 | 0.01343 | -0.013 | 5.657
0.5 | 0.134 | 0.01355 | -0.014 | 9.863
1 | 0.191 | 0.01372 | -0.015 | 13.927
1.5 | 0.248 | 0.0139 | -0.016 | 17.82
2 | 0.304 | 0.01412 | -0.017 | 21.547
2.5 | 0.36 | 0.01439 | -0.018 | 25.043
3 | 0.43 | 0.01649 | -0.019 | 26.082
3.5 | 0.487 | 0.01695 | -0.02 | 28.736
4 | 0.446 | 0.03613 | -0.011 | 12.346
4.5 | 0.49 | 0.03827 | -0.01 | 12.817
5 | 0.535 | 0.04042 | -0.01 | 13.224
5.5 | 0.577 | 0.04286 | -0.011 | 13.472
6 | 0.619 | 0.04552 | -0.011 | 13.595
6.5 | 0.659 | 0.04821 | -0.011 | 13.662
7 | 0.696 | 0.05198 | -0.011 | 13.399
7.5 | 0.732 | 0.05506 | -0.011 | 13.3
8 | 0.763 | 0.05962 | -0.012 | 12.806
8.5 | 0.791 | 0.06437 | -0.012 | 12.285
9 | 0.814 | 0.06879 | -0.012 | 11.839
9.5 | 0.834 | 0.07419 | -0.012 | 11.242
10 | 0.849 | 0.081 | -0.012 | 10.487
10.5 | 0.861 | 0.08538 | -0.013 | 10.081
11 | 0.868 | 0.09315 | -0.013 | 9.314
11.5 | 0.87 | 0.09862 | -0.013 | 8.825
12 | 0.869 | 0.10705 | -0.013 | 8.118
12.5 | 0.864 | 0.1173 | -0.014 | 7.365
13 | 0.855 | 0.12615 | -0.014 | 6.781
13.5 | 0.843 | 0.1344 | -0.014 | 6.276
14 | 0.829 | 0.1477 | -0.014 | 5.612
14.5 | 0.812 | 0.15603 | -0.014 | 5.203
15 | 0.793 | 0.17479 | -0.014 | 4.535
15.5 | 0.772 | 0.18497 | -0.014 | 4.173
16 | 0.75 | 0.19903 | -0.015 | 3.767
16.5 | 0.727 | 0.21904 | -0.015 | 3.318

## 10. Re 100k Mach 0.00 (2)
BIGFOIL.COM POLAR EXPORT
NACA66-113 a=0.5
NACA66-113 a=0.5 |  |  |  | Cl Max: | 0.9182 | at alpha= | 8 | deg
XFOIL ncrit=9 |  |  |  | L/D Max: | 40.15 | at alpha= | 4 | deg
Re: | 100000 |  |  | Cd Min: | 0.12876 | at alpha= | 13 | deg
Mach: | 0 |  |  | Cl=0 at alpha= | -1.0789 | deg
|  |  |  | @ Cl=0.1, Cd= | 0.030048
|  |  |  | @ Cl=0.4, Cd= | 0.032958
|  |  |  | @ Cl=0.6, Cd= | 0.12876
alpha (deg) | Cl | Cd | Cm | Cl/Cd
-11.5 | -0.5374 | 0.11219 | -0.0432 | -4.7901
-11 | -0.4978 | 0.10537 | -0.0394 | -4.7243
-10.5 | -0.499 | 0.09745 | -0.0418 | -5.1206
-10 | -0.5113 | 0.08928 | -0.045 | -5.7269
-9.5 | -0.5945 | 0.08159 | -0.0472 | -7.2864
-9 | -0.6713 | 0.0797 | -0.0353 | -8.4228
-8.5 | -0.7546 | 0.07755 | -0.0231 | -9.7305
-6.5 | -0.8136 | 0.04768 | 0.0054 | -17.0638
-6 | -0.7819 | 0.03955 | 0.0095 | -19.7699
-5.5 | -0.7462 | 0.03586 | 0.0146 | -20.8087
-5 | -0.704 | 0.03157 | 0.0169 | -22.2997
-4.5 | -0.6603 | 0.02832 | 0.0187 | -23.3157
-4 | -0.6089 | 0.02623 | 0.0193 | -23.2139
-3.5 | -0.5601 | 0.02458 | 0.02 | -22.7868
-3 | -0.518 | 0.02325 | 0.0217 | -22.2796
-2.5 | -0.5092 | 0.01973 | 0.0309 | -25.8084
-2 | -0.1519 | 0.03035 | -0.0086 | -5.0049
-1.5 | -0.0678 | 0.03014 | -0.0172 | -2.2495
-1 | 0.0127 | 0.02988 | -0.0253 | 0.42503
-0.5 | 0.0767 | 0.02994 | -0.0302 | 2.5618
0 | 0.1133 | 0.03011 | -0.0296 | 3.7629
0.5 | 0.151 | 0.03042 | -0.0291 | 4.9638
1 | 0.196 | 0.03088 | -0.0298 | 6.3472
1.5 | 0.2462 | 0.03142 | -0.0313 | 7.8358
2 | 0.2917 | 0.03197 | -0.0318 | 9.1242
2.5 | 0.3285 | 0.03244 | -0.0305 | 10.1264
3 | 0.3785 | 0.0329 | -0.0312 | 11.5046
3.5 | 0.4596 | 0.03312 | -0.0365 | 13.8768
4 | 0.7227 | 0.018 | -0.0506 | 40.15
4.5 | 0.7006 | 0.02204 | -0.0359 | 31.7877
5 | 0.7138 | 0.02393 | -0.029 | 29.8287
5.5 | 0.7341 | 0.02579 | -0.0234 | 28.4645
6 | 0.7742 | 0.0278 | -0.0205 | 27.8489
6.5 | 0.8305 | 0.03136 | -0.0208 | 26.4828
7 | 0.8717 | 0.03452 | -0.0179 | 25.252
7.5 | 0.9032 | 0.03874 | -0.0136 | 23.3144
8 | 0.9182 | 0.04273 | -0.0071 | 21.4884
8.5 | 0.9149 | 0.04745 | 0.0032 | 19.2813
10.5 | 0.6258 | 0.0937 | 0.023 | 6.6788
11 | 0.6451 | 0.09976 | 0.0246 | 6.4665
11.5 | 0.6911 | 0.10555 | 0.0297 | 6.5476
12 | 0.6823 | 0.11495 | 0.0268 | 5.9356
12.5 | 0.5151 | 0.12217 | 0.0219 | 4.2163
13 | 0.4995 | 0.12876 | 0.018 | 3.8793

## 11. Re 100k Mach 0.10 (1)
BIGFOIL.COM POLAR EXPORT
NACA66-113 a=0.5
NACA66-113 a=0.5 |  |  |  | Cl Max: | 0.86 | at alpha= | 11 | deg
JavaFoil+Calcfoil stall+Eppler ext transition |  |  |  | L/D Max: | 28.762 | at alpha= | 3.5 | deg
Re: | 100000 |  |  | Cd Min: | 0.01314 | at alpha= | -0.5 | deg
Mach: | 0.1 |  |  | Cl=0 at alpha= | -0.65517 | deg
|  |  |  | @ Cl=0.1, Cd= | 0.01352
|  |  |  | @ Cl=0.4, Cd= | 0.01559
|  |  |  | @ Cl=0.6, Cd= | 0.044357
alpha (deg) | Cl | Cd | Cm | Cl/Cd
-16.5 | -0.621 | 0.23472 | 0.006 | -2.644
-16 | -0.644 | 0.21265 | 0.005 | -3.029
-15.5 | -0.667 | 0.20209 | 0.005 | -3.299
-15 | -0.688 | 0.18298 | 0.005 | -3.759
-14.5 | -0.707 | 0.16748 | 0.005 | -4.223
-14 | -0.725 | 0.15674 | 0.004 | -4.624
-13.5 | -0.74 | 0.14383 | 0.004 | -5.142
-13 | -0.751 | 0.13511 | 0.004 | -5.561
-12.5 | -0.76 | 0.1243 | 0.003 | -6.115
-12 | -0.765 | 0.11429 | 0.003 | -6.693
-11.5 | -0.766 | 0.10649 | 0.003 | -7.191
-11 | -0.762 | 0.09613 | 0.002 | -7.928
-10.5 | -0.754 | 0.09028 | 0.002 | -8.356
-10 | -0.742 | 0.08327 | 0.002 | -8.906
-9.5 | -0.722 | 0.07807 | 0.002 | -9.242
-9 | -0.698 | 0.07164 | 0.001 | -9.741
-8.5 | -0.671 | 0.06673 | 0.001 | -10.057
-8 | -0.641 | 0.06179 | 0.001 | -10.377
-7.5 | -0.609 | 0.05723 | 0 | -10.634
-7 | -0.573 | 0.05374 | 0 | -10.666
-6.5 | -0.536 | 0.0499 | -0.001 | -10.732
-6 | -0.496 | 0.04686 | -0.001 | -10.577
-5.5 | -0.454 | 0.04449 | -0.001 | -10.204
-5 | -0.411 | 0.04186 | -0.002 | -9.811
-4.5 | -0.366 | 0.03962 | -0.002 | -9.239
-4 | -0.32 | 0.0377 | -0.003 | -8.5
-3.5 | -0.274 | 0.03594 | -0.003 | -7.625
-3 | -0.227 | 0.03427 | -0.004 | -6.624
-2.5 | -0.22 | 0.01541 | -0.009 | -14.27
-2 | -0.161 | 0.01512 | -0.01 | -10.636
-1.5 | -0.098 | 0.01339 | -0.01 | -7.337
-1 | -0.04 | 0.01325 | -0.011 | -3.033
-0.5 | 0.018 | 0.01314 | -0.012 | 1.388
0 | 0.076 | 0.01347 | -0.013 | 5.664
0.5 | 0.134 | 0.01359 | -0.014 | 9.877
1 | 0.192 | 0.01376 | -0.015 | 13.942
1.5 | 0.249 | 0.01396 | -0.016 | 17.833
2 | 0.306 | 0.01418 | -0.017 | 21.561
2.5 | 0.362 | 0.01445 | -0.018 | 25.056
3 | 0.432 | 0.01655 | -0.019 | 26.113
3.5 | 0.489 | 0.01701 | -0.02 | 28.762
4 | 0.448 | 0.0362 | -0.011 | 12.378
4.5 | 0.493 | 0.03835 | -0.01 | 12.846
5 | 0.537 | 0.04054 | -0.01 | 13.246
5.5 | 0.58 | 0.04303 | -0.011 | 13.479
6 | 0.621 | 0.04575 | -0.011 | 13.581
6.5 | 0.661 | 0.04869 | -0.011 | 13.58
7 | 0.699 | 0.05225 | -0.011 | 13.373
7.5 | 0.734 | 0.05557 | -0.011 | 13.213
8 | 0.765 | 0.06008 | -0.011 | 12.73
8.5 | 0.791 | 0.06451 | -0.012 | 12.267
9 | 0.814 | 0.06945 | -0.012 | 11.722
9.5 | 0.832 | 0.07442 | -0.012 | 11.182
10 | 0.846 | 0.08086 | -0.012 | 10.462
10.5 | 0.855 | 0.08588 | -0.013 | 9.957
11 | 0.86 | 0.09562 | -0.013 | 8.99
11.5 | 0.86 | 0.10256 | -0.013 | 8.383
12 | 0.856 | 0.10932 | -0.013 | 7.826
12.5 | 0.847 | 0.12 | -0.014 | 7.06
13 | 0.835 | 0.12922 | -0.014 | 6.463
13.5 | 0.82 | 0.13785 | -0.014 | 5.946
14 | 0.801 | 0.15363 | -0.014 | 5.215
14.5 | 0.78 | 0.16377 | -0.014 | 4.765
15 | 0.757 | 0.17697 | -0.014 | 4.279
15.5 | 0.733 | 0.18689 | -0.015 | 3.921
16 | 0.707 | 0.20575 | -0.015 | 3.436

## 12. Re 100k Mach 0.10 (2)
BIGFOIL.COM POLAR EXPORT
NACA66-113 a=0.5
NACA66-113 a=0.5 |  |  |  | Cl Max: | 0.9186 | at alpha= | 8 | deg
XFOIL ncrit=9 |  |  |  | L/D Max: | 40.4045 | at alpha= | 4 | deg
Re: | 100000 |  |  | Cd Min: | 0.13653 | at alpha= | 13 | deg
Mach: | 0.1 |  |  | Cl=0 at alpha= | -1.0686 | deg
|  |  |  | @ Cl=0.1, Cd= | 0.030166
|  |  |  | @ Cl=0.4, Cd= | 0.033105
|  |  |  | @ Cl=0.6, Cd= | 0.024547
alpha (deg) | Cl | Cd | Cm | Cl/Cd
-6.5 | -0.8169 | 0.04902 | 0.0053 | -16.6646
-6 | -0.785 | 0.04014 | 0.0091 | -19.5566
-5.5 | -0.7502 | 0.03617 | 0.0142 | -20.7409
-5 | -0.7083 | 0.03192 | 0.0167 | -22.1898
-4.5 | -0.6646 | 0.02861 | 0.0186 | -23.2296
-4 | -0.6101 | 0.02646 | 0.0188 | -23.0574
-3.5 | -0.5603 | 0.02479 | 0.0193 | -22.6019
-3 | -0.5189 | 0.02342 | 0.0212 | -22.1563
-2.5 | -0.5067 | 0.01978 | 0.0294 | -25.6168
-2 | -0.1505 | 0.03047 | -0.0092 | -4.9393
-1.5 | -0.0711 | 0.03029 | -0.0167 | -2.3473
-1 | 0.0113 | 0.03004 | -0.0251 | 0.37617
-0.5 | 0.077 | 0.03005 | -0.0303 | 2.5624
0 | 0.1168 | 0.03025 | -0.0302 | 3.8612
0.5 | 0.1532 | 0.03054 | -0.0295 | 5.0164
1 | 0.1961 | 0.03099 | -0.0298 | 6.3278
1.5 | 0.2428 | 0.03151 | -0.0306 | 7.7055
2 | 0.2868 | 0.03205 | -0.0308 | 8.9485
2.5 | 0.3291 | 0.03256 | -0.0304 | 10.1075
3 | 0.3844 | 0.03303 | -0.0319 | 11.6379
3.5 | 0.445 | 0.03332 | -0.0337 | 13.3553
4 | 0.7192 | 0.0178 | -0.0469 | 40.4045
4.5 | 0.7017 | 0.02226 | -0.0354 | 31.5229
5 | 0.7151 | 0.02411 | -0.0285 | 29.6599
5.5 | 0.7367 | 0.02612 | -0.023 | 28.2044
6 | 0.7785 | 0.02809 | -0.0203 | 27.7145
6.5 | 0.8345 | 0.03166 | -0.0204 | 26.3582
7 | 0.8757 | 0.03501 | -0.0174 | 25.0129
7.5 | 0.9055 | 0.03928 | -0.0129 | 23.0524
8 | 0.9186 | 0.04333 | -0.006 | 21.2001
8.5 | 0.9125 | 0.04783 | 0.0046 | 19.078
10.5 | 0.6214 | 0.09472 | 0.0227 | 6.5604
11 | 0.6325 | 0.10135 | 0.0232 | 6.2407
11.5 | 0.6975 | 0.10626 | 0.0305 | 6.5641
12 | 0.6324 | 0.11809 | 0.0193 | 5.3552
12.5 | 0.6161 | 0.12739 | 0.014 | 4.8363
13 | 0.6069 | 0.13653 | 0.0091 | 4.4452

## 13. Re 100k Mach 0.25 (1)
BIGFOIL.COM POLAR EXPORT
NACA66-113 a=0.5
NACA66-113 a=0.5 |  |  |  | Cl Max: | 0.812 | at alpha= | 9.5 | deg
JavaFoil+Calcfoil stall+Eppler ext transition |  |  |  | L/D Max: | 28.929 | at alpha= | 3.5 | deg
Re: | 100000 |  |  | Cd Min: | 0.01335 | at alpha= | -0.5 | deg
Mach: | 0.25 |  |  | Cl=0 at alpha= | -0.65833 | deg
|  |  |  | @ Cl=0.1, Cd= | 0.013728
|  |  |  | @ Cl=0.4, Cd= | 0.015578
|  |  |  | @ Cl=0.6, Cd= | 0.23864
alpha (deg) | Cl | Cd | Cm | Cl/Cd
-15 | -0.377 | 0.29544 | 0.005 | -1.276
-14.5 | -0.436 | 0.26791 | 0.005 | -1.627
-14 | -0.49 | 0.2128 | 0.004 | -2.303
-13.5 | -0.54 | 0.20237 | 0.004 | -2.666
-13 | -0.584 | 0.16748 | 0.004 | -3.486
-12.5 | -0.622 | 0.15472 | 0.003 | -4.022
-12 | -0.654 | 0.13261 | 0.003 | -4.935
-11.5 | -0.68 | 0.12164 | 0.003 | -5.588
-11 | -0.698 | 0.11118 | 0.003 | -6.274
-10.5 | -0.708 | 0.10173 | 0.002 | -6.959
-10 | -0.71 | 0.09012 | 0.002 | -7.881
-9.5 | -0.701 | 0.08365 | 0.002 | -8.379
-9 | -0.686 | 0.07603 | 0.001 | -9.024
-8.5 | -0.666 | 0.07047 | 0.001 | -9.455
-8 | -0.642 | 0.06483 | 0.001 | -9.898
-7.5 | -0.613 | 0.05913 | 0 | -10.364
-7 | -0.58 | 0.05485 | 0 | -10.577
-6.5 | -0.544 | 0.05111 | -0.001 | -10.646
-6 | -0.505 | 0.0477 | -0.001 | -10.591
-5.5 | -0.464 | 0.04499 | -0.001 | -10.309
-5 | -0.42 | 0.0422 | -0.002 | -9.959
-4.5 | -0.375 | 0.03999 | -0.002 | -9.378
-4 | -0.329 | 0.038 | -0.003 | -8.647
-3.5 | -0.281 | 0.03623 | -0.003 | -7.76
-3 | -0.233 | 0.03453 | -0.004 | -6.747
-2.5 | -0.226 | 0.01562 | -0.009 | -14.451
-2 | -0.165 | 0.01532 | -0.01 | -10.768
-1.5 | -0.101 | 0.01362 | -0.011 | -7.396
-1 | -0.041 | 0.01346 | -0.011 | -3.062
-0.5 | 0.019 | 0.01335 | -0.012 | 1.4
0 | 0.078 | 0.01368 | -0.013 | 5.719
0.5 | 0.138 | 0.01381 | -0.014 | 9.972
1 | 0.197 | 0.01399 | -0.015 | 14.068
1.5 | 0.255 | 0.01419 | -0.016 | 17.986
2 | 0.313 | 0.01443 | -0.017 | 21.73
2.5 | 0.371 | 0.01472 | -0.018 | 25.212
3 | 0.443 | 0.01685 | -0.02 | 26.314
3.5 | 0.502 | 0.01734 | -0.021 | 28.929
4 | 0.46 | 0.03643 | -0.011 | 12.621
4.5 | 0.505 | 0.03864 | -0.01 | 13.072
5 | 0.55 | 0.04101 | -0.011 | 13.409
5.5 | 0.593 | 0.04339 | -0.011 | 13.672
6 | 0.635 | 0.04628 | -0.011 | 13.711
6.5 | 0.674 | 0.04926 | -0.011 | 13.674
7 | 0.71 | 0.05346 | -0.011 | 13.278
7.5 | 0.743 | 0.0572 | -0.012 | 12.989
8 | 0.769 | 0.06227 | -0.012 | 12.356
8.5 | 0.79 | 0.06767 | -0.012 | 11.673
9 | 0.804 | 0.07432 | -0.012 | 10.822
9.5 | 0.812 | 0.08021 | -0.012 | 10.121
10 | 0.812 | 0.08882 | -0.012 | 9.143
10.5 | 0.805 | 0.09548 | -0.013 | 8.43
11 | 0.79 | 0.10632 | -0.013 | 7.429
11.5 | 0.767 | 0.12025 | -0.013 | 6.38
12 | 0.737 | 0.12906 | -0.013 | 5.711
12.5 | 0.7 | 0.14444 | -0.013 | 4.845
13 | 0.656 | 0.16058 | -0.013 | 4.086
13.5 | 0.607 | 0.17941 | -0.013 | 3.382
14 | 0.552 | 0.20463 | -0.014 | 2.698
14.5 | 0.493 | 0.23864 | -0.014 | 2.066

## 14. Re 100k Mach 0.25 (2)
BIGFOIL.COM POLAR EXPORT
NACA66-113 a=0.5
NACA66-113 a=0.5 |  |  |  | Cl Max: | 0.9148 | at alpha= | 8 | deg
XFOIL ncrit=9 |  |  |  | L/D Max: | 34.0649 | at alpha= | 4 | deg
Re: | 100000 |  |  | Cd Min: | 0.14029 | at alpha= | 13 | deg
Mach: | 0.25 |  |  | Cl=0 at alpha= | -1.0596 | deg
|  |  |  | @ Cl=0.1, Cd= | 0.030791
|  |  |  | @ Cl=0.4, Cd= | 0.033774
|  |  |  | @ Cl=0.6, Cd= | 0.14029
alpha (deg) | Cl | Cd | Cm | Cl/Cd
-11.5 | -0.4794 | 0.11672 | -0.0367 | -4.1073
-11 | -0.4999 | 0.10854 | -0.0429 | -4.6057
-10.5 | -0.5279 | 0.10074 | -0.0495 | -5.2402
-10 | -0.5336 | 0.09308 | -0.0508 | -5.7327
-9.5 | -0.5422 | 0.08734 | -0.0474 | -6.2079
-9 | -0.5586 | 0.08355 | -0.0398 | -6.6858
-8.5 | -0.595 | 0.07952 | -0.0328 | -7.4824
-6.5 | -0.8169 | 0.05179 | -0.0003 | -15.7733
-6 | -0.7985 | 0.04328 | 0.0062 | -18.4496
-5.5 | -0.7711 | 0.03782 | 0.0121 | -20.3887
-5 | -0.7312 | 0.03403 | 0.0156 | -21.4869
-4.5 | -0.6782 | 0.03016 | 0.0162 | -22.4867
-4 | -0.6167 | 0.0277 | 0.0156 | -22.2635
-3.5 | -0.5665 | 0.02585 | 0.0169 | -21.9149
-3 | -0.5211 | 0.02442 | 0.0185 | -21.3391
-2.5 | -0.4865 | 0.02214 | 0.0216 | -21.9738
-2 | -0.1614 | 0.03118 | -0.0083 | -5.1764
-1.5 | -0.0753 | 0.03091 | -0.0168 | -2.4361
-1 | 0.0102 | 0.03082 | -0.0255 | 0.33095
-0.5 | 0.081 | 0.03068 | -0.0315 | 2.6402
0 | 0.1288 | 0.03096 | -0.0327 | 4.1602
0.5 | 0.1713 | 0.03128 | -0.0328 | 5.4763
1 | 0.2083 | 0.03168 | -0.0318 | 6.5751
1.5 | 0.2507 | 0.03218 | -0.0316 | 7.7906
2 | 0.2979 | 0.03274 | -0.032 | 9.099
2.5 | 0.356 | 0.0333 | -0.034 | 10.6907
3 | 0.3965 | 0.03377 | -0.0326 | 11.7412
3.5 | 0.4723 | 0.03386 | -0.0363 | 13.9486
4 | 0.7031 | 0.02064 | -0.0414 | 34.0649
4.5 | 0.7072 | 0.02335 | -0.0328 | 30.2869
5 | 0.7212 | 0.02513 | -0.0255 | 28.6988
5.5 | 0.75 | 0.02724 | -0.0207 | 27.533
6 | 0.8024 | 0.02974 | -0.019 | 26.9805
6.5 | 0.8572 | 0.03367 | -0.0183 | 25.4589
7 | 0.8939 | 0.03771 | -0.0143 | 23.7046
7.5 | 0.9136 | 0.04221 | -0.0081 | 21.6442
8 | 0.9148 | 0.04626 | 0.0004 | 19.7752
8.5 | 0.9103 | 0.0504 | 0.0098 | 18.0615
9 | 0.8586 | 0.05396 | 0.0255 | 15.9118
10 | 0.608 | 0.09058 | 0.0237 | 6.7123
10.5 | 0.619 | 0.09828 | 0.0239 | 6.2983
11 | 0.5905 | 0.10755 | 0.0194 | 5.4905
11.5 | 0.5974 | 0.11499 | 0.0182 | 5.1952
12 | 0.5958 | 0.12339 | 0.0152 | 4.8286
12.5 | 0.5934 | 0.13194 | 0.0115 | 4.4975
13 | 0.5996 | 0.14029 | 0.0086 | 4.274

## 15. Re 100k Mach 0.50 (1)
BIGFOIL.COM POLAR EXPORT
NACA66-113 a=0.5
NACA66-113 a=0.5 |  |  |  | Cl Max: | 1.11 | at alpha= | 20 | deg
JavaFoil+Calcfoil stall+Eppler ext transition |  |  |  | L/D Max: | 26.861 | at alpha= | 3 | deg
Re: | 100000 |  |  | Cd Min: | 0.01423 | at alpha= | -0.5 | deg
Mach: | 0.5 |  |  | Cl=0 at alpha= | -0.65672 | deg
|  |  |  | @ Cl=0.1, Cd= | 0.014628
|  |  |  | @ Cl=0.4, Cd= | 0.016967
|  |  |  | @ Cl=0.6, Cd= | 0.043054
alpha (deg) | Cl | Cd | Cm | Cl/Cd
-20 | -1.05 | 0.34376 | 0.014 | -3.055
-19.5 | -1.024 | 0.3314 | 0.013 | -3.09
-19 | -0.998 | 0.32597 | 0.013 | -3.062
-18.5 | -0.969 | 0.31474 | 0.012 | -3.078
-18 | -0.942 | 0.31548 | 0.011 | -2.988
-17.5 | -0.916 | 0.30456 | 0.011 | -3.008
-17 | -0.89 | 0.29969 | 0.01 | -2.97
-16.5 | -0.864 | 0.29492 | 0.01 | -2.928
-16 | -0.835 | 0.27214 | 0.009 | -3.067
-15.5 | -0.808 | 0.27067 | 0.008 | -2.986
-15 | -0.782 | 0.25892 | 0.008 | -3.019
-14.5 | -0.755 | 0.25293 | 0.007 | -2.985
-14 | -0.728 | 0.24947 | 0.007 | -2.919
-13.5 | -0.7 | 0.23001 | 0.006 | -3.043
-13 | -0.673 | 0.21847 | 0.005 | -3.081
-12.5 | -0.646 | 0.22877 | 0.005 | -2.824
-12 | -0.619 | 0.22788 | 0.005 | -2.717
-11.5 | -0.592 | 0.22464 | 0.004 | -2.637
-11 | -0.565 | 0.20097 | 0.004 | -2.814
-10.5 | -0.537 | 0.18285 | 0.003 | -2.939
-10 | -0.51 | 0.16853 | 0.002 | -3.028
-9.5 | -0.483 | 0.1647 | 0.002 | -2.934
-9 | -0.456 | 0.1621 | 0.001 | -2.814
-8.5 | -0.429 | 0.15301 | 0.001 | -2.804
-8 | -0.401 | 0.14449 | 0.001 | -2.777
-7.5 | -0.374 | 0.14559 | 0 | -2.569
-7 | -0.347 | 0.12289 | 0 | -2.822
-6.5 | -0.517 | 0.06556 | -0.001 | -7.882
-6 | -0.518 | 0.05562 | -0.001 | -9.305
-5.5 | -0.493 | 0.04887 | -0.002 | -10.083
-5 | -0.456 | 0.04519 | -0.002 | -10.084
-4.5 | -0.412 | 0.04225 | -0.003 | -9.744
-4 | -0.363 | 0.03942 | -0.003 | -9.217
-3.5 | -0.312 | 0.03725 | -0.003 | -8.377
-3 | -0.259 | 0.03554 | -0.004 | -7.288
-2.5 | -0.205 | 0.03403 | -0.005 | -6.021
-2 | -0.183 | 0.01624 | -0.011 | -11.277
-1.5 | -0.115 | 0.01589 | -0.012 | -7.264
-1 | -0.046 | 0.01438 | -0.013 | -3.18
-0.5 | 0.021 | 0.01423 | -0.014 | 1.46
0 | 0.087 | 0.0146 | -0.015 | 5.952
0.5 | 0.153 | 0.01474 | -0.016 | 10.378
1 | 0.219 | 0.01496 | -0.017 | 14.613
1.5 | 0.283 | 0.01519 | -0.018 | 18.656
2 | 0.348 | 0.01552 | -0.019 | 22.4
2.5 | 0.426 | 0.01769 | -0.021 | 24.077
3 | 0.491 | 0.01829 | -0.022 | 26.861
3.5 | 0.458 | 0.03572 | -0.011 | 12.834
4 | 0.509 | 0.03788 | -0.011 | 13.434
4.5 | 0.557 | 0.04012 | -0.011 | 13.887
5 | 0.602 | 0.04319 | -0.011 | 13.936
5.5 | 0.641 | 0.04701 | -0.011 | 13.632
6 | 0.671 | 0.05169 | -0.011 | 12.978
6.5 | 0.686 | 0.05865 | -0.011 | 11.695
7 | 0.669 | 0.07036 | -0.011 | 9.509
7.5 | 0.444 | 0.13907 | -0.012 | 3.191
8 | 0.471 | 0.13884 | -0.012 | 3.391
8.5 | 0.498 | 0.15098 | -0.013 | 3.296
9 | 0.525 | 0.18004 | -0.015 | 2.917
9.5 | 0.552 | 0.17879 | -0.015 | 3.087
10 | 0.579 | 0.18148 | -0.016 | 3.188
10.5 | 0.605 | 0.18437 | -0.016 | 3.283
11 | 0.632 | 0.19006 | -0.017 | 3.325
11.5 | 0.66 | 0.22313 | -0.019 | 2.957
12 | 0.686 | 0.22639 | -0.019 | 3.032
12.5 | 0.713 | 0.22948 | -0.02 | 3.106
13 | 0.739 | 0.23566 | -0.02 | 3.136
13.5 | 0.765 | 0.23823 | -0.021 | 3.213
14 | 0.794 | 0.24034 | -0.023 | 3.303
14.5 | 0.82 | 0.25763 | -0.024 | 3.183
15 | 0.846 | 0.2614 | -0.024 | 3.237
15.5 | 0.872 | 0.26927 | -0.025 | 3.24
16 | 0.899 | 0.28297 | -0.026 | 3.176
16.5 | 0.927 | 0.28162 | -0.027 | 3.291
17 | 0.953 | 0.28951 | -0.028 | 3.29
17.5 | 0.979 | 0.29698 | -0.028 | 3.295
18 | 1.005 | 0.30457 | -0.029 | 3.298
18.5 | 1.033 | 0.33245 | -0.031 | 3.107
19 | 1.059 | 0.33328 | -0.032 | 3.177
19.5 | 1.084 | 0.32995 | -0.032 | 3.286
20 | 1.11 | 0.3537 | -0.033 | 3.138

## 16. Re 100k Mach 0.50 (2)
BIGFOIL.COM POLAR EXPORT
NACA66-113 a=0.5
NACA66-113 a=0.5 |  |  |  | Cl Max: | 0.8836 | at alpha= | 6.5 | deg
XFOIL ncrit=9 |  |  |  | L/D Max: | 32.0223 | at alpha= | 3.5 | deg
Re: | 100000 |  |  | Cd Min: | 0.12796 | at alpha= | 11.5 | deg
Mach: | 0.5 |  |  | Cl=0 at alpha= | -0.82302 | deg
|  |  |  | @ Cl=0.1, Cd= | 0.034038
|  |  |  | @ Cl=0.4, Cd= | 0.036495
|  |  |  | @ Cl=0.6, Cd= | 0.12796
alpha (deg) | Cl | Cd | Cm | Cl/Cd
-10.5 | -0.4267 | 0.11326 | -0.0452 | -3.7674
-10 | -0.4304 | 0.10756 | -0.0443 | -4.0015
-9.5 | -0.4586 | 0.10374 | -0.0401 | -4.4207
-9 | -0.4868 | 0.09981 | -0.0352 | -4.8773
-8.5 | -0.5123 | 0.09533 | -0.0305 | -5.374
-8 | -0.6056 | 0.07519 | -0.0454 | -8.0543
-7.5 | -0.6564 | 0.06913 | -0.04 | -9.4952
-7 | -0.7216 | 0.0649 | -0.0295 | -11.1186
-6.5 | -0.7713 | 0.05996 | -0.019 | -12.8636
-6 | -0.7773 | 0.05318 | -0.0137 | -14.6164
-5.5 | -0.7785 | 0.04688 | -0.0071 | -16.6062
-5 | -0.7603 | 0.04142 | -0.0009 | -18.3559
-4.5 | -0.7187 | 0.03675 | 0.0023 | -19.5565
-4 | -0.6671 | 0.03304 | 0.0055 | -20.1907
-3.5 | -0.6014 | 0.03032 | 0.0067 | -19.8351
-3 | -0.536 | 0.02825 | 0.0073 | -18.9735
-2.5 | -0.4995 | 0.02668 | 0.0127 | -18.7219
-2 | -0.2101 | 0.0343 | -0.005 | -6.1254
-1.5 | -0.1028 | 0.03415 | -0.0157 | -3.0102
-1 | -0.0309 | 0.034 | -0.0203 | -0.90882
-0.5 | 0.0564 | 0.03405 | -0.0281 | 1.6564
0 | 0.1267 | 0.03403 | -0.0328 | 3.7232
0.5 | 0.2019 | 0.03429 | -0.0384 | 5.888
1 | 0.2465 | 0.03478 | -0.0376 | 7.0874
1.5 | 0.2918 | 0.03533 | -0.0367 | 8.2593
2 | 0.3467 | 0.03592 | -0.0372 | 9.652
2.5 | 0.3969 | 0.03648 | -0.0363 | 10.8799
3 | 0.4636 | 0.0368 | -0.0374 | 12.5978
3.5 | 0.7189 | 0.02245 | -0.0411 | 32.0223
4 | 0.697 | 0.02541 | -0.0275 | 27.4301
4.5 | 0.697 | 0.0271 | -0.0164 | 25.7196
5 | 0.736 | 0.02922 | -0.0107 | 25.1882
5.5 | 0.822 | 0.03293 | -0.0118 | 24.962
6 | 0.87 | 0.037 | -0.0076 | 23.5135
6.5 | 0.8836 | 0.04098 | 0.0004 | 21.5617
7 | 0.8742 | 0.0449 | 0.0109 | 19.4699
7.5 | 0.8399 | 0.04803 | 0.0242 | 17.487
8 | 0.7855 | 0.0498 | 0.0396 | 15.7731
8.5 | 0.7353 | 0.05297 | 0.0516 | 13.8814
9 | 0.6941 | 0.05933 | 0.0564 | 11.699
9.5 | 0.6526 | 0.0682 | 0.0559 | 9.5689
10 | 0.6176 | 0.07929 | 0.0511 | 7.7891
10.5 | 0.6132 | 0.08965 | 0.0478 | 6.8399
11 | 0.5447 | 0.11933 | 0.0207 | 4.5647
11.5 | 0.5577 | 0.12796 | 0.018 | 4.3584

## 17. Re 250k Mach 0.00 (1)
BIGFOIL.COM POLAR EXPORT
NACA66-113 a=0.5
NACA66-113 a=0.5 |  |  |  | Cl Max: | 0.871 | at alpha= | 11.5 | deg
JavaFoil+Calcfoil stall+Eppler ext transition |  |  |  | L/D Max: | 44.23 | at alpha= | 5 | deg
Re: | 250000 |  |  | Cd Min: | 0.00857 | at alpha= | -0.5 | deg
Mach: | 0 |  |  | Cl=0 at alpha= | -0.65833 | deg
|  |  |  | @ Cl=0.1, Cd= | 0.0087161
|  |  |  | @ Cl=0.4, Cd= | 0.01096
|  |  |  | @ Cl=0.6, Cd= | 0.01429
alpha (deg) | Cl | Cd | Cm | Cl/Cd
-17 | -0.644 | 0.18699 | 0.006 | -3.444
-16.5 | -0.665 | 0.18077 | 0.006 | -3.677
-16 | -0.685 | 0.16539 | 0.005 | -4.139
-15.5 | -0.704 | 0.15517 | 0.005 | -4.535
-15 | -0.721 | 0.14671 | 0.005 | -4.916
-14.5 | -0.737 | 0.13673 | 0.005 | -5.391
-14 | -0.751 | 0.1254 | 0.004 | -5.988
-13.5 | -0.762 | 0.11859 | 0.004 | -6.427
-13 | -0.771 | 0.10993 | 0.004 | -7.009
-12.5 | -0.776 | 0.10412 | 0.003 | -7.451
-12 | -0.778 | 0.09522 | 0.003 | -8.167
-11.5 | -0.776 | 0.08999 | 0.003 | -8.62
-11 | -0.77 | 0.08255 | 0.003 | -9.324
-10.5 | -0.76 | 0.07746 | 0.002 | -9.808
-10 | -0.745 | 0.07231 | 0.002 | -10.305
-9.5 | -0.724 | 0.06676 | 0.002 | -10.842
-9 | -0.699 | 0.0634 | 0.001 | -11.027
-8.5 | -0.672 | 0.05932 | 0.001 | -11.321
-8 | -0.641 | 0.05497 | 0.001 | -11.661
-7.5 | -0.608 | 0.05171 | 0 | -11.753
-7 | -0.572 | 0.0484 | 0 | -11.822
-6.5 | -0.534 | 0.04515 | -0.001 | -11.83
-6 | -0.494 | 0.04257 | -0.001 | -11.606
-5.5 | -0.452 | 0.0403 | -0.001 | -11.222
-5 | -0.409 | 0.03808 | -0.002 | -10.743
-4.5 | -0.365 | 0.03616 | -0.002 | -10.085
-4 | -0.393 | 0.01278 | -0.006 | -30.761
-3.5 | -0.336 | 0.01224 | -0.007 | -27.482
-3 | -0.278 | 0.0124 | -0.008 | -22.452
-2.5 | -0.22 | 0.01212 | -0.009 | -18.129
-2 | -0.161 | 0.01181 | -0.01 | -13.594
-1.5 | -0.1 | 0.00866 | -0.011 | -11.553
-1 | -0.041 | 0.00861 | -0.012 | -4.757
-0.5 | 0.019 | 0.00857 | -0.013 | 2.167
0 | 0.078 | 0.00869 | -0.014 | 8.947
0.5 | 0.137 | 0.00876 | -0.015 | 15.617
1 | 0.195 | 0.00885 | -0.016 | 22.082
1.5 | 0.253 | 0.00895 | -0.016 | 28.289
2 | 0.311 | 0.00876 | -0.017 | 35.494
2.5 | 0.368 | 0.00893 | -0.018 | 41.199
3 | 0.432 | 0.01299 | -0.02 | 33.253
3.5 | 0.489 | 0.0134 | -0.021 | 36.5
4 | 0.545 | 0.01383 | -0.021 | 39.404
4.5 | 0.6 | 0.01429 | -0.022 | 41.975
5 | 0.654 | 0.01478 | -0.023 | 44.23
5.5 | 0.579 | 0.03897 | -0.012 | 14.847
6 | 0.619 | 0.0415 | -0.011 | 14.927
6.5 | 0.659 | 0.04416 | -0.012 | 14.931
7 | 0.697 | 0.04719 | -0.012 | 14.772
7.5 | 0.733 | 0.05014 | -0.012 | 14.622
8 | 0.764 | 0.05397 | -0.012 | 14.157
8.5 | 0.791 | 0.0579 | -0.012 | 13.667
9 | 0.815 | 0.06149 | -0.012 | 13.251
9.5 | 0.834 | 0.06593 | -0.013 | 12.655
10 | 0.85 | 0.07135 | -0.013 | 11.909
10.5 | 0.861 | 0.0756 | -0.013 | 11.39
11 | 0.868 | 0.081 | -0.013 | 10.715
11.5 | 0.871 | 0.08678 | -0.013 | 10.031
12 | 0.869 | 0.09302 | -0.014 | 9.345
12.5 | 0.864 | 0.099 | -0.014 | 8.729
13 | 0.856 | 0.10809 | -0.014 | 7.916
13.5 | 0.844 | 0.11613 | -0.015 | 7.266
14 | 0.829 | 0.12549 | -0.015 | 6.608
14.5 | 0.812 | 0.13384 | -0.015 | 6.069
15 | 0.793 | 0.14184 | -0.015 | 5.591
15.5 | 0.772 | 0.15282 | -0.015 | 5.053
16 | 0.75 | 0.16566 | -0.015 | 4.528
16.5 | 0.727 | 0.1774 | -0.016 | 4.098

## 18. Re 250k Mach 0.00 (2)
BIGFOIL.COM POLAR EXPORT
NACA66-113 a=0.5
NACA66-113 a=0.5 |  |  |  | Cl Max: | 0.918 | at alpha= | 9 | deg
XFOIL ncrit=9 |  |  |  | L/D Max: | 45.1125 | at alpha= | 4.5 | deg
Re: | 250000 |  |  | Cd Min: | 0.06498 | at alpha= | 11 | deg
Mach: | 0 |  |  | Cl=0 at alpha= | -99 | deg
|  |  |  | @ Cl=0.1, Cd= | 0.017816
|  |  |  | @ Cl=0.4, Cd= | 0.014841
|  |  |  | @ Cl=0.6, Cd= | 0.019711
alpha (deg) | Cl | Cd | Cm | Cl/Cd
0 | 0.0732 | 0.01776 | -0.0138 | 4.1216
0.5 | 0.0836 | 0.01787 | -0.0069 | 4.6782
1 | 0.1477 | 0.01766 | -0.0087 | 8.3635
1.5 | 0.1803 | 0.01792 | -0.0055 | 10.0614
2 | 0.2406 | 0.01745 | -0.0064 | 13.788
2.5 | 0.2812 | 0.01741 | -0.0042 | 16.1516
3 | 0.3431 | 0.01672 | -0.0048 | 20.5203
3.5 | 0.4297 | 0.01386 | -0.0067 | 31.0029
4 | 0.4767 | 0.01239 | -0.0035 | 38.4746
4.5 | 0.5215 | 0.01156 | -0.0002 | 45.1125
5 | 0.492 | 0.01381 | 0.0151 | 35.6264
5.5 | 0.4932 | 0.01589 | 0.0236 | 31.0384
6 | 0.5305 | 0.0171 | 0.0256 | 31.0234
6.5 | 0.5746 | 0.01904 | 0.0258 | 30.1786
7 | 0.6416 | 0.02081 | 0.0224 | 30.8313
7.5 | 0.7191 | 0.02369 | 0.0174 | 30.3546
8 | 0.7952 | 0.02753 | 0.0132 | 28.8849
8.5 | 0.8599 | 0.03232 | 0.0107 | 26.6058
9 | 0.918 | 0.04003 | 0.0084 | 22.9328
10.5 | 0.8521 | 0.05993 | 0.036 | 14.2183
11 | 0.8305 | 0.06498 | 0.0406 | 12.7809

## 19. Re 250k Mach 0.10 (1)
BIGFOIL.COM POLAR EXPORT
NACA66-113 a=0.5
NACA66-113 a=0.5 |  |  |  | Cl Max: | 0.86 | at alpha= | 11 | deg
JavaFoil+Calcfoil stall+Eppler ext transition |  |  |  | L/D Max: | 44.27 | at alpha= | 5 | deg
Re: | 250000 |  |  | Cd Min: | 0.00859 | at alpha= | -0.5 | deg
Mach: | 0.1 |  |  | Cl=0 at alpha= | -0.65833 | deg
|  |  |  | @ Cl=0.1, Cd= | 0.0087361
|  |  |  | @ Cl=0.4, Cd= | 0.01082
|  |  |  | @ Cl=0.6, Cd= | 0.014315
alpha (deg) | Cl | Cd | Cm | Cl/Cd
-16.5 | -0.621 | 0.19211 | 0.006 | -3.231
-16 | -0.644 | 0.17091 | 0.006 | -3.769
-15.5 | -0.667 | 0.16452 | 0.005 | -4.053
-15 | -0.688 | 0.14869 | 0.005 | -4.627
-14.5 | -0.707 | 0.13814 | 0.005 | -5.121
-14 | -0.725 | 0.1289 | 0.004 | -5.624
-13.5 | -0.74 | 0.11988 | 0.004 | -6.17
-13 | -0.752 | 0.1144 | 0.004 | -6.57
-12.5 | -0.76 | 0.10544 | 0.004 | -7.21
-12 | -0.765 | 0.09667 | 0.003 | -7.914
-11.5 | -0.766 | 0.09125 | 0.003 | -8.394
-11 | -0.762 | 0.0844 | 0.003 | -9.033
-10.5 | -0.755 | 0.0783 | 0.002 | -9.637
-10 | -0.742 | 0.07301 | 0.002 | -10.161
-9.5 | -0.722 | 0.06796 | 0.002 | -10.622
-9 | -0.698 | 0.06352 | 0.001 | -10.991
-8.5 | -0.672 | 0.05926 | 0.001 | -11.332
-8 | -0.642 | 0.05572 | 0.001 | -11.516
-7.5 | -0.609 | 0.05141 | 0 | -11.846
-7 | -0.574 | 0.04856 | 0 | -11.811
-6.5 | -0.536 | 0.04547 | -0.001 | -11.785
-6 | -0.496 | 0.04275 | -0.001 | -11.601
-5.5 | -0.454 | 0.04046 | -0.001 | -11.222
-5 | -0.411 | 0.03822 | -0.002 | -10.751
-4.5 | -0.366 | 0.03623 | -0.002 | -10.109
-4 | -0.321 | 0.03405 | -0.003 | -9.435
-3.5 | -0.338 | 0.01277 | -0.007 | -26.452
-3 | -0.28 | 0.01242 | -0.008 | -22.515
-2.5 | -0.221 | 0.01215 | -0.009 | -18.174
-2 | -0.161 | 0.01185 | -0.01 | -13.615
-1.5 | -0.101 | 0.00869 | -0.011 | -11.57
-1 | -0.041 | 0.00863 | -0.012 | -4.768
-0.5 | 0.019 | 0.00859 | -0.013 | 2.172
0 | 0.078 | 0.00871 | -0.014 | 8.959
0.5 | 0.137 | 0.00878 | -0.015 | 15.639
1 | 0.196 | 0.00888 | -0.016 | 22.11
1.5 | 0.254 | 0.00899 | -0.017 | 28.292
2 | 0.312 | 0.00879 | -0.017 | 35.524
2.5 | 0.369 | 0.00896 | -0.018 | 41.22
3 | 0.434 | 0.01286 | -0.02 | 33.742
3.5 | 0.491 | 0.01344 | -0.021 | 36.556
4 | 0.548 | 0.01388 | -0.022 | 39.462
4.5 | 0.603 | 0.01434 | -0.022 | 42.02
5 | 0.656 | 0.01483 | -0.023 | 44.27
5.5 | 0.581 | 0.0391 | -0.012 | 14.859
6 | 0.622 | 0.04168 | -0.012 | 14.922
6.5 | 0.662 | 0.04402 | -0.012 | 15.034
7 | 0.7 | 0.04746 | -0.012 | 14.74
7.5 | 0.735 | 0.05013 | -0.012 | 14.66
8 | 0.765 | 0.05401 | -0.012 | 14.171
8.5 | 0.792 | 0.05799 | -0.012 | 13.655
9 | 0.814 | 0.06152 | -0.013 | 13.24
9.5 | 0.833 | 0.06686 | -0.013 | 12.453
10 | 0.846 | 0.07094 | -0.013 | 11.929
10.5 | 0.855 | 0.07649 | -0.013 | 11.184
11 | 0.86 | 0.08338 | -0.013 | 10.314
11.5 | 0.86 | 0.08842 | -0.013 | 9.726
12 | 0.856 | 0.09368 | -0.014 | 9.135
12.5 | 0.847 | 0.10299 | -0.014 | 8.229
13 | 0.835 | 0.11065 | -0.015 | 7.55
13.5 | 0.82 | 0.11726 | -0.015 | 6.993
14 | 0.801 | 0.12783 | -0.015 | 6.27
14.5 | 0.781 | 0.13756 | -0.015 | 5.675
15 | 0.758 | 0.14855 | -0.015 | 5.1
15.5 | 0.733 | 0.15852 | -0.015 | 4.624
16 | 0.707 | 0.16756 | -0.016 | 4.22

## 20. Re 250k Mach 0.10 (2)
BIGFOIL.COM POLAR EXPORT
NACA66-113 a=0.5
NACA66-113 a=0.5 |  |  |  | Cl Max: | 0.9176 | at alpha= | 9 | deg
XFOIL ncrit=9 |  |  |  | L/D Max: | 45.1644 | at alpha= | 4.5 | deg
Re: | 250000 |  |  | Cd Min: | 0.23158 | at alpha= | -20 | deg
Mach: | 0.1 |  |  | Cl=0 at alpha= | -0.60183 | deg
|  |  |  | @ Cl=0.1, Cd= | 0.017885
|  |  |  | @ Cl=0.4, Cd= | 0.014927
|  |  |  | @ Cl=0.6, Cd= | 0.019855
alpha (deg) | Cl | Cd | Cm | Cl/Cd
-20 | -0.6806 | 0.23158 | 0.029 | -2.9389
-19.5 | -0.6639 | 0.22527 | 0.0249 | -2.9471
-19 | -0.649 | 0.21865 | 0.0201 | -2.9682
-18.5 | -0.6469 | 0.21331 | 0.0124 | -3.0327
-18 | -0.6234 | 0.20371 | 0.0106 | -3.0602
-17.5 | -0.6045 | 0.19726 | 0.0079 | -3.0645
-17 | -0.5888 | 0.19062 | 0.0042 | -3.0889
-16.5 | -0.576 | 0.18332 | -0.0002 | -3.142
-16 | -0.5812 | 0.17562 | -0.0093 | -3.3094
-15.5 | -0.5603 | 0.16685 | -0.0101 | -3.3581
-15 | -0.542 | 0.16027 | -0.0123 | -3.3818
-14.5 | -0.5307 | 0.15296 | -0.0159 | -3.4695
-14 | -0.5308 | 0.14376 | -0.0227 | -3.6923
-13.5 | -0.5366 | 0.13335 | -0.0311 | -4.024
-13 | -0.5208 | 0.12591 | -0.0302 | -4.1363
-12.5 | -0.5111 | 0.11884 | -0.0329 | -4.3007
-12 | -0.5132 | 0.10922 | -0.0384 | -4.6988
-11.5 | -0.5551 | 0.09019 | -0.0565 | -6.1548
-11 | -0.6024 | 0.07993 | -0.063 | -7.5366
-10.5 | -0.6513 | 0.07521 | -0.0592 | -8.6598
-9.5 | -0.6393 | 0.05531 | -0.0669 | -11.5585
-9 | -0.6326 | 0.0509 | -0.0651 | -12.4283
-8.5 | -0.6288 | 0.04406 | -0.0615 | -14.2714
-7.5 | -0.5882 | 0.02965 | -0.0489 | -19.8381
-7 | -0.5422 | 0.02689 | -0.0472 | -20.1636
-6.5 | -0.4847 | 0.02229 | -0.0482 | -21.7452
-6 | -0.4283 | 0.02004 | -0.0485 | -21.3723
-5.5 | -0.3789 | 0.01864 | -0.0477 | -20.3273
-5 | -0.3371 | 0.01741 | -0.0457 | -19.3624
-4.5 | -0.3018 | 0.01638 | -0.0423 | -18.4249
-4 | -0.2654 | 0.01577 | -0.0396 | -16.8294
-3.5 | -0.2733 | 0.01287 | -0.0293 | -21.2354
-3 | -0.2522 | 0.01322 | -0.0215 | -19.0772
-2.5 | -0.204 | 0.01453 | -0.018 | -14.0399
-2 | -0.1441 | 0.01648 | -0.0152 | -8.7439
-1.5 | -0.0831 | 0.01734 | -0.0147 | -4.7924
-1 | -0.0305 | 0.01792 | -0.0146 | -1.702
-0.5 | 0.0078 | 0.0178 | -0.0119 | 0.4382
0 | 0.074 | 0.01783 | -0.0139 | 4.1503
0.5 | 0.0836 | 0.01794 | -0.0069 | 4.66
1 | 0.1487 | 0.01772 | -0.0088 | 8.3916
1.5 | 0.1815 | 0.01799 | -0.0055 | 10.0889
2 | 0.2442 | 0.01752 | -0.0068 | 13.9384
2.5 | 0.2827 | 0.01745 | -0.0042 | 16.2006
3 | 0.3436 | 0.01679 | -0.0045 | 20.4646
3.5 | 0.4293 | 0.01396 | -0.0062 | 30.7521
4 | 0.4815 | 0.01238 | -0.0037 | 38.8934
4.5 | 0.5221 | 0.01156 | 0.0006 | 45.1644
5 | 0.4882 | 0.01402 | 0.0164 | 34.8217
5.5 | 0.4919 | 0.01596 | 0.0245 | 30.8208
6 | 0.5295 | 0.0172 | 0.0265 | 30.7849
6.5 | 0.5742 | 0.01916 | 0.0266 | 29.9687
7 | 0.6418 | 0.02098 | 0.0233 | 30.591
7.5 | 0.7216 | 0.02412 | 0.0182 | 29.9171
8 | 0.7973 | 0.02793 | 0.0141 | 28.5464
8.5 | 0.8609 | 0.03287 | 0.0118 | 26.1911
9 | 0.9176 | 0.04061 | 0.0097 | 22.5954
10.5 | 0.8379 | 0.06092 | 0.038 | 13.7541
11 | 0.803 | 0.06675 | 0.0426 | 12.03
11.5 | 0.7641 | 0.07431 | 0.0436 | 10.2826
12 | 0.701 | 0.08769 | 0.038 | 7.9941
12.5 | 0.6557 | 0.10692 | 0.0246 | 6.1326
13 | 0.6623 | 0.11394 | 0.0225 | 5.8127
13.5 | 0.656 | 0.12502 | 0.0193 | 5.2472
14 | 0.6329 | 0.14159 | 0.0061 | 4.4699

## 21. Re 250k Mach 0.25 (1)
BIGFOIL.COM POLAR EXPORT
NACA66-113 a=0.5
NACA66-113 a=0.5 |  |  |  | Cl Max: | 0.812 | at alpha= | 9.5 | deg
JavaFoil+Calcfoil stall+Eppler ext transition |  |  |  | L/D Max: | 41.929 | at alpha= | 4.5 | deg
Re: | 250000 |  |  | Cd Min: | 0.00871 | at alpha= | -0.5 | deg
Mach: | 0.25 |  |  | Cl=0 at alpha= | -0.65574 | deg
|  |  |  | @ Cl=0.1, Cd= | 0.0088729
|  |  |  | @ Cl=0.4, Cd= | 0.010477
|  |  |  | @ Cl=0.6, Cd= | 0.1757
alpha (deg) | Cl | Cd | Cm | Cl/Cd
-15 | -0.377 | 0.23547 | 0.005 | -1.602
-14.5 | -0.436 | 0.195 | 0.005 | -2.237
-14 | -0.49 | 0.17137 | 0.005 | -2.861
-13.5 | -0.54 | 0.15706 | 0.004 | -3.436
-13 | -0.584 | 0.13404 | 0.004 | -4.356
-12.5 | -0.622 | 0.12319 | 0.003 | -5.052
-12 | -0.655 | 0.11097 | 0.003 | -5.898
-11.5 | -0.68 | 0.10131 | 0.003 | -6.71
-11 | -0.698 | 0.09386 | 0.003 | -7.433
-10.5 | -0.708 | 0.08566 | 0.002 | -8.267
-10 | -0.71 | 0.07766 | 0.002 | -9.149
-9.5 | -0.701 | 0.0723 | 0.002 | -9.697
-9 | -0.686 | 0.06631 | 0.001 | -10.35
-8.5 | -0.667 | 0.06167 | 0.001 | -10.808
-8 | -0.642 | 0.05735 | 0.001 | -11.195
-7.5 | -0.613 | 0.05322 | 0 | -11.524
-7 | -0.581 | 0.0494 | 0 | -11.753
-6.5 | -0.544 | 0.046 | -0.001 | -11.835
-6 | -0.505 | 0.04333 | -0.001 | -11.665
-5.5 | -0.464 | 0.04078 | -0.002 | -11.378
-5 | -0.42 | 0.0385 | -0.002 | -10.922
-4.5 | -0.375 | 0.03642 | -0.002 | -10.304
-4 | -0.329 | 0.03474 | -0.003 | -9.473
-3.5 | -0.346 | 0.01298 | -0.007 | -26.677
-3 | -0.287 | 0.01262 | -0.008 | -22.732
-2.5 | -0.226 | 0.01231 | -0.009 | -18.398
-2 | -0.166 | 0.01202 | -0.01 | -13.771
-1.5 | -0.103 | 0.00882 | -0.011 | -11.679
-1 | -0.042 | 0.00875 | -0.012 | -4.822
-0.5 | 0.019 | 0.00871 | -0.013 | 2.198
0 | 0.08 | 0.00885 | -0.014 | 9.045
0.5 | 0.141 | 0.00892 | -0.015 | 15.777
1 | 0.201 | 0.00903 | -0.016 | 22.269
1.5 | 0.261 | 0.00916 | -0.017 | 28.454
2 | 0.32 | 0.00932 | -0.018 | 34.337
2.5 | 0.378 | 0.00919 | -0.019 | 41.191
3 | 0.445 | 0.01311 | -0.02 | 33.952
3.5 | 0.504 | 0.01355 | -0.021 | 37.174
4 | 0.561 | 0.01424 | -0.022 | 39.41
4.5 | 0.617 | 0.01472 | -0.023 | 41.929
5 | 0.55 | 0.03748 | -0.011 | 14.683
5.5 | 0.594 | 0.03966 | -0.011 | 14.968
6 | 0.635 | 0.04202 | -0.012 | 15.118
6.5 | 0.674 | 0.04495 | -0.012 | 15
7 | 0.71 | 0.04809 | -0.012 | 14.776
7.5 | 0.744 | 0.05124 | -0.012 | 14.511
8 | 0.77 | 0.05555 | -0.012 | 13.859
8.5 | 0.79 | 0.05981 | -0.012 | 13.212
9 | 0.805 | 0.06485 | -0.013 | 12.407
9.5 | 0.812 | 0.06978 | -0.013 | 11.636
10 | 0.812 | 0.07582 | -0.013 | 10.712
10.5 | 0.805 | 0.08202 | -0.013 | 9.815
11 | 0.79 | 0.0903 | -0.013 | 8.749
11.5 | 0.767 | 0.09863 | -0.014 | 7.781
12 | 0.737 | 0.10796 | -0.014 | 6.829
12.5 | 0.7 | 0.11883 | -0.014 | 5.891
13 | 0.656 | 0.12842 | -0.014 | 5.11
13.5 | 0.607 | 0.14249 | -0.014 | 4.259
14 | 0.552 | 0.15719 | -0.014 | 3.514
14.5 | 0.493 | 0.1757 | -0.015 | 2.808

## 22. Re 250k Mach 0.25 (2)
BIGFOIL.COM POLAR EXPORT
NACA66-113 a=0.5
NACA66-113 a=0.5 |  |  |  | Cl Max: | 0.9057 | at alpha= | 9 | deg
XFOIL ncrit=9 |  |  |  | L/D Max: | 41.3787 | at alpha= | 4.5 | deg
Re: | 250000 |  |  | Cd Min: | 0.23587 | at alpha= | -20 | deg
Mach: | 0.25 |  |  | Cl=0 at alpha= | -0.71961 | deg
|  |  |  | @ Cl=0.1, Cd= | 0.018547
|  |  |  | @ Cl=0.4, Cd= | 0.015309
|  |  |  | @ Cl=0.6, Cd= | 0.020673
alpha (deg) | Cl | Cd | Cm | Cl/Cd
-20 | -0.6899 | 0.23587 | 0.0307 | -2.9249
-19.5 | -0.6724 | 0.22924 | 0.0264 | -2.9332
-19 | -0.6595 | 0.2229 | 0.0202 | -2.9587
-18.5 | -0.6548 | 0.21768 | 0.0131 | -3.0081
-18 | -0.6256 | 0.20744 | 0.0124 | -3.0158
-17.5 | -0.6075 | 0.20081 | 0.0089 | -3.0252
-17 | -0.5912 | 0.1939 | 0.0049 | -3.049
-16.5 | -0.5813 | 0.18663 | -0.0011 | -3.1147
-16 | -0.5801 | 0.17822 | -0.0082 | -3.255
-15.5 | -0.5527 | 0.17066 | -0.0086 | -3.2386
-15 | -0.5368 | 0.16371 | -0.0118 | -3.279
-14.5 | -0.5255 | 0.15609 | -0.016 | -3.3666
-14 | -0.5304 | 0.1469 | -0.0249 | -3.6106
-13.5 | -0.5258 | 0.13648 | -0.029 | -3.8526
-13 | -0.5023 | 0.13116 | -0.0286 | -3.8297
-12.5 | -0.4962 | 0.12295 | -0.0328 | -4.0358
-12 | -0.5123 | 0.11059 | -0.0444 | -4.6324
-11.5 | -0.5293 | 0.09598 | -0.0534 | -5.5147
-11 | -0.5088 | 0.09239 | -0.0504 | -5.5071
-10.5 | -0.5215 | 0.08067 | -0.0591 | -6.4646
-10 | -0.5666 | 0.0705 | -0.0645 | -8.0369
-9.5 | -0.5874 | 0.06006 | -0.073 | -9.7802
-9 | -0.6309 | 0.05374 | -0.0699 | -11.7399
-8.5 | -0.601 | 0.04709 | -0.0697 | -12.7628
-7.5 | -0.5868 | 0.03317 | -0.0561 | -17.6907
-6.5 | -0.4994 | 0.02388 | -0.0508 | -20.9129
-6 | -0.4398 | 0.02114 | -0.051 | -20.8042
-5.5 | -0.3834 | 0.01934 | -0.0512 | -19.8242
-5 | -0.3357 | 0.01819 | -0.0496 | -18.4552
-4.5 | -0.302 | 0.01686 | -0.0458 | -17.9122
-4 | -0.2667 | 0.01618 | -0.0424 | -16.4833
-3.5 | -0.2549 | 0.01419 | -0.035 | -17.9634
-3 | -0.2622 | 0.0133 | -0.0226 | -19.7143
-2.5 | -0.2106 | 0.01451 | -0.0193 | -14.5141
-2 | -0.1405 | 0.01685 | -0.0171 | -8.3383
-1.5 | -0.075 | 0.01823 | -0.0172 | -4.1141
-1 | -0.0346 | 0.01834 | -0.0146 | -1.8866
-0.5 | 0.0271 | 0.01837 | -0.0155 | 1.4752
0 | 0.0498 | 0.0187 | -0.0102 | 2.6631
0.5 | 0.1055 | 0.01853 | -0.0103 | 5.6935
1.5 | 0.1897 | 0.01832 | -0.006 | 10.3548
2.5 | 0.2928 | 0.01767 | -0.0043 | 16.5705
3 | 0.3586 | 0.01674 | -0.0048 | 21.4217
3.5 | 0.4454 | 0.01374 | -0.0059 | 32.4163
4 | 0.4966 | 0.01245 | -0.003 | 39.8876
4.5 | 0.5102 | 0.01233 | 0.0067 | 41.3788
5 | 0.4687 | 0.01488 | 0.0232 | 31.4987
5.5 | 0.4853 | 0.01643 | 0.0294 | 29.5374
6 | 0.5242 | 0.01782 | 0.0313 | 29.4164
6.5 | 0.572 | 0.01986 | 0.0313 | 28.8016
7 | 0.6436 | 0.02194 | 0.0281 | 29.3345
7.5 | 0.7329 | 0.02621 | 0.0225 | 27.9626
8 | 0.8052 | 0.03022 | 0.0194 | 26.6446
8.5 | 0.861 | 0.03595 | 0.0182 | 23.9499
9 | 0.9057 | 0.04443 | 0.0171 | 20.3849

## 23. Re 250k Mach 0.50 (1)
BIGFOIL.COM POLAR EXPORT
NACA66-113 a=0.5
NACA66-113 a=0.5 |  |  |  | Cl Max: | 1.11 | at alpha= | 20 | deg
JavaFoil+Calcfoil stall+Eppler ext transition |  |  |  | L/D Max: | 36.478 | at alpha= | 3.5 | deg
Re: | 250000 |  |  | Cd Min: | 0.00924 | at alpha= | -0.5 | deg
Mach: | 0.5 |  |  | Cl=0 at alpha= | -0.65441 | deg
|  |  |  | @ Cl=0.1, Cd= | 0.0095064
|  |  |  | @ Cl=0.4, Cd= | 0.012619
|  |  |  | @ Cl=0.6, Cd= | 0.038674
alpha (deg) | Cl | Cd | Cm | Cl/Cd
-20 | -1.05 | 0.26141 | 0.014 | -4.018
-19.5 | -1.024 | 0.2565 | 0.014 | -3.993
-19 | -0.998 | 0.25101 | 0.013 | -3.976
-18.5 | -0.969 | 0.24709 | 0.012 | -3.922
-18 | -0.943 | 0.23729 | 0.011 | -3.972
-17.5 | -0.916 | 0.23267 | 0.011 | -3.938
-17 | -0.89 | 0.21892 | 0.01 | -4.065
-16.5 | -0.864 | 0.21429 | 0.01 | -4.03
-16 | -0.835 | 0.2084 | 0.009 | -4.006
-15.5 | -0.808 | 0.2042 | 0.008 | -3.958
-15 | -0.782 | 0.18853 | 0.008 | -4.146
-14.5 | -0.755 | 0.18333 | 0.007 | -4.118
-14 | -0.728 | 0.19359 | 0.007 | -3.762
-13.5 | -0.7 | 0.17054 | 0.006 | -4.104
-13 | -0.673 | 0.1644 | 0.005 | -4.094
-12.5 | -0.646 | 0.16777 | 0.005 | -3.851
-12 | -0.619 | 0.16609 | 0.005 | -3.729
-11.5 | -0.592 | 0.16279 | 0.004 | -3.639
-11 | -0.565 | 0.1485 | 0.004 | -3.808
-10.5 | -0.537 | 0.13652 | 0.003 | -3.936
-10 | -0.51 | 0.1273 | 0.002 | -4.009
-9.5 | -0.483 | 0.12397 | 0.002 | -3.898
-9 | -0.456 | 0.12154 | 0.002 | -3.753
-8.5 | -0.429 | 0.11256 | 0.001 | -3.812
-8 | -0.401 | 0.10623 | 0.001 | -3.777
-7.5 | -0.374 | 0.10607 | 0 | -3.527
-7 | -0.347 | 0.09464 | 0 | -3.666
-6.5 | -0.517 | 0.05544 | -0.001 | -9.323
-6 | -0.518 | 0.04871 | -0.001 | -10.63
-5.5 | -0.493 | 0.04375 | -0.002 | -11.27
-5 | -0.456 | 0.04055 | -0.002 | -11.241
-4.5 | -0.412 | 0.03806 | -0.003 | -10.82
-4 | -0.363 | 0.03586 | -0.003 | -10.134
-3.5 | -0.312 | 0.03405 | -0.004 | -9.17
-3 | -0.318 | 0.01357 | -0.009 | -23.408
-2.5 | -0.251 | 0.01315 | -0.01 | -19.101
-2 | -0.184 | 0.01277 | -0.011 | -14.396
-1.5 | -0.116 | 0.01242 | -0.012 | -9.327
-1 | -0.047 | 0.00933 | -0.013 | -5.005
-0.5 | 0.021 | 0.00924 | -0.014 | 2.297
0 | 0.089 | 0.00949 | -0.015 | 9.347
0.5 | 0.156 | 0.00959 | -0.016 | 16.253
1 | 0.223 | 0.00976 | -0.018 | 22.821
1.5 | 0.289 | 0.00993 | -0.019 | 29.064
2 | 0.354 | 0.01017 | -0.02 | 34.771
2.5 | 0.428 | 0.01411 | -0.021 | 30.321
3 | 0.493 | 0.01468 | -0.022 | 33.595
3.5 | 0.557 | 0.01528 | -0.023 | 36.478
4 | 0.51 | 0.03445 | -0.012 | 14.806
4.5 | 0.558 | 0.03623 | -0.012 | 15.39
5 | 0.602 | 0.03879 | -0.012 | 15.525
5.5 | 0.641 | 0.04184 | -0.012 | 15.325
6 | 0.671 | 0.04603 | -0.012 | 14.582
6.5 | 0.686 | 0.05092 | -0.012 | 13.475
7 | 0.669 | 0.05894 | -0.012 | 11.351
7.5 | 0.444 | 0.10597 | -0.012 | 4.189
8 | 0.471 | 0.10613 | -0.013 | 4.436
8.5 | 0.498 | 0.11268 | -0.013 | 4.417
9 | 0.525 | 0.13103 | -0.015 | 4.008
9.5 | 0.552 | 0.13623 | -0.016 | 4.052
10 | 0.579 | 0.13896 | -0.016 | 4.165
10.5 | 0.605 | 0.13644 | -0.016 | 4.437
11 | 0.632 | 0.14453 | -0.017 | 4.373
11.5 | 0.66 | 0.16161 | -0.019 | 4.083
12 | 0.686 | 0.16489 | -0.019 | 4.162
12.5 | 0.713 | 0.16829 | -0.02 | 4.235
13 | 0.739 | 0.17364 | -0.02 | 4.257
13.5 | 0.766 | 0.17553 | -0.021 | 4.361
14 | 0.794 | 0.18049 | -0.023 | 4.398
14.5 | 0.82 | 0.19357 | -0.024 | 4.236
15 | 0.846 | 0.19728 | -0.024 | 4.289
15.5 | 0.872 | 0.19954 | -0.025 | 4.372
16 | 0.899 | 0.21697 | -0.026 | 4.143
16.5 | 0.927 | 0.21595 | -0.027 | 4.291
17 | 0.953 | 0.22143 | -0.028 | 4.302
17.5 | 0.979 | 0.22999 | -0.029 | 4.255
18 | 1.005 | 0.23946 | -0.029 | 4.196
18.5 | 1.033 | 0.24475 | -0.031 | 4.221
19 | 1.059 | 0.25291 | -0.032 | 4.186
19.5 | 1.084 | 0.25811 | -0.032 | 4.201
20 | 1.11 | 0.26492 | -0.033 | 4.19

## 24. Re 250k Mach 0.50 (2)
BIGFOIL.COM POLAR EXPORT
NACA66-113 a=0.5
NACA66-113 a=0.5 |  |  |  | Cl Max: | 0.8377 | at alpha= | 20 | deg
XFOIL ncrit=9 |  |  |  | L/D Max: | 38.4674 | at alpha= | 4 | deg
Re: | 250000 |  |  | Cd Min: | 0.26386 | at alpha= | 20 | deg
Mach: | 0.5 |  |  | Cl=0 at alpha= | -0.51634 | deg
|  |  |  | @ Cl=0.1, Cd= | 0.020927
|  |  |  | @ Cl=0.4, Cd= | 0.017452
|  |  |  | @ Cl=0.6, Cd= | 0.1378
alpha (deg) | Cl | Cd | Cm | Cl/Cd
-20 | -0.7404 | 0.25696 | 0.038 | -2.8814
-19.5 | -0.7229 | 0.25033 | 0.0306 | -2.8878
-19 | -0.7008 | 0.24092 | 0.0259 | -2.9088
-18.5 | -0.6766 | 0.2324 | 0.0221 | -2.9114
-18 | -0.6547 | 0.22453 | 0.0173 | -2.9159
-17.5 | -0.6338 | 0.21651 | 0.0119 | -2.9273
-17 | -0.6223 | 0.21026 | 0.0039 | -2.9597
-16.5 | -0.5996 | 0.20017 | -0.0001 | -2.9955
-16 | -0.5734 | 0.19197 | -0.0027 | -2.9869
-15.5 | -0.5535 | 0.18408 | -0.0075 | -3.0068
-15 | -0.5441 | 0.17688 | -0.0151 | -3.0761
-14.5 | -0.5364 | 0.16906 | -0.0226 | -3.1728
-14 | -0.5029 | 0.15908 | -0.0224 | -3.1613
-13.5 | -0.4845 | 0.1515 | -0.0264 | -3.198
-13 | -0.4865 | 0.1433 | -0.0361 | -3.395
-12.5 | -0.4681 | 0.13356 | -0.0386 | -3.5048
-12 | -0.4472 | 0.12623 | -0.0409 | -3.5427
-11.5 | -0.4379 | 0.11796 | -0.046 | -3.7123
-11 | -0.4494 | 0.10731 | -0.0552 | -4.1879
-10.5 | -0.4328 | 0.10186 | -0.0539 | -4.249
-10 | -0.4478 | 0.08659 | -0.0762 | -5.1715
-9.5 | -0.4169 | 0.07905 | -0.0761 | -5.2739
-9 | -0.4555 | 0.06587 | -0.0937 | -6.9151
-8.5 | -0.4714 | 0.05104 | -0.0971 | -9.2359
-8 | -0.4955 | 0.04492 | -0.0931 | -11.0307
-7.5 | -0.5213 | 0.03965 | -0.0851 | -13.1475
-7 | -0.532 | 0.03462 | -0.0765 | -15.3668
-6.5 | -0.5155 | 0.03055 | -0.0703 | -16.874
-6 | -0.4783 | 0.02666 | -0.0658 | -17.9407
-5.5 | -0.4151 | 0.02315 | -0.0646 | -17.9309
-5 | -0.3417 | 0.02085 | -0.0654 | -16.3885
-4.5 | -0.2832 | 0.0188 | -0.0639 | -15.0638
-4 | -0.2507 | 0.01798 | -0.0582 | -13.9433
-3.5 | -0.2283 | 0.01745 | -0.0512 | -13.0831
-3 | -0.2309 | 0.0156 | -0.04 | -14.8013
-2.5 | -0.2588 | 0.01505 | -0.0223 | -17.196
-2 | -0.1887 | 0.01747 | -0.0179 | -10.8014
-1.5 | -0.0653 | 0.02026 | -0.0233 | -3.2231
-1 | -0.0444 | 0.02084 | -0.016 | -2.1305
-0.5 | 0.0015 | 0.02057 | -0.0129 | 0.072922
0 | 0.0408 | 0.02123 | -0.009 | 1.9218
0.5 | 0.0789 | 0.02088 | -0.0048 | 3.7787
1 | 0.1237 | 0.02098 | -0.0019 | 5.8961
2 | 0.1993 | 0.02068 | 0.0065 | 9.6373
2.5 | 0.2804 | 0.02012 | 0.0041 | 13.9364
3 | 0.3882 | 0.01789 | -0.0003 | 21.6993
3.5 | 0.4835 | 0.01435 | -0.0002 | 33.6934
4 | 0.507 | 0.01318 | 0.0107 | 38.4674
4.5 | 0.4506 | 0.01488 | 0.0313 | 30.2823
5 | 0.4344 | 0.01743 | 0.0425 | 24.9225
5.5 | 0.4611 | 0.0191 | 0.0476 | 24.1414
6 | 0.5028 | 0.02086 | 0.0504 | 24.1035
6.5 | 0.5696 | 0.02328 | 0.0501 | 24.4674
7 | 0.6538 | 0.02638 | 0.049 | 24.7839
7.5 | 0.7253 | 0.03129 | 0.0474 | 23.1799
8 | 0.7627 | 0.03793 | 0.0473 | 20.1081
8.5 | 0.7701 | 0.04466 | 0.0482 | 17.2436
9 | 0.7256 | 0.04873 | 0.0572 | 14.8902
9.5 | 0.6887 | 0.05714 | 0.0584 | 12.0529
10 | 0.6473 | 0.06817 | 0.0547 | 9.4954
10.5 | 0.6122 | 0.08183 | 0.0463 | 7.4814
11 | 0.5976 | 0.09475 | 0.0388 | 6.3071
11.5 | 0.5866 | 0.11324 | 0.0282 | 5.1801
12 | 0.5768 | 0.12522 | 0.02 | 4.6063
12.5 | 0.5866 | 0.13395 | 0.0159 | 4.3792
13 | 0.6142 | 0.14187 | 0.0174 | 4.3293
13.5 | 0.6023 | 0.15318 | 0.0054 | 3.932
14 | 0.6162 | 0.16165 | 0.0008 | 3.8119
14.5 | 0.6472 | 0.17021 | 0.0015 | 3.8024
15 | 0.6459 | 0.17929 | -0.0086 | 3.6025
15.5 | 0.6613 | 0.18773 | -0.0141 | 3.5226
16 | 0.6837 | 0.19561 | -0.0173 | 3.4952
16.5 | 0.7122 | 0.20643 | -0.0191 | 3.4501
17 | 0.7173 | 0.21352 | -0.0281 | 3.3594
17.5 | 0.7357 | 0.22173 | -0.034 | 3.318
18 | 0.7576 | 0.22969 | -0.0382 | 3.2984
18.5 | 0.7899 | 0.24162 | -0.0395 | 3.2692
19 | 0.7993 | 0.24777 | -0.0477 | 3.226
19.5 | 0.8164 | 0.25557 | -0.0548 | 3.1944
20 | 0.8377 | 0.26386 | -0.0602 | 3.1748

## 25. Re 500k Mach 0.00 (1)
BIGFOIL.COM POLAR EXPORT
NACA66-113 a=0.5
NACA66-113 a=0.5 |  |  |  | Cl Max: | 0.871 | at alpha= | 11.5 | deg
JavaFoil+Calcfoil stall+Eppler ext transition |  |  |  | L/D Max: | 57.075 | at alpha= | 2.5 | deg
Re: | 500000 |  |  | Cd Min: | 0.006 | at alpha= | 0 | deg
Mach: | 0 |  |  | Cl=0 at alpha= | -0.65833 | deg
|  |  |  | @ Cl=0.1, Cd= | 0.006126
|  |  |  | @ Cl=0.4, Cd= | 0.0085212
|  |  |  | @ Cl=0.6, Cd= | 0.012284
alpha (deg) | Cl | Cd | Cm | Cl/Cd
-17 | -0.644 | 0.16698 | 0.006 | -3.858
-16.5 | -0.665 | 0.15977 | 0.006 | -4.162
-16 | -0.685 | 0.14873 | 0.006 | -4.605
-15.5 | -0.704 | 0.13762 | 0.005 | -5.114
-15 | -0.721 | 0.13196 | 0.005 | -5.467
-14.5 | -0.737 | 0.12191 | 0.005 | -6.048
-14 | -0.751 | 0.11371 | 0.005 | -6.605
-13.5 | -0.762 | 0.10686 | 0.004 | -7.136
-13 | -0.771 | 0.10196 | 0.004 | -7.561
-12.5 | -0.776 | 0.09446 | 0.004 | -8.216
-12 | -0.778 | 0.08769 | 0.003 | -8.874
-11.5 | -0.776 | 0.08145 | 0.003 | -9.529
-11 | -0.77 | 0.07676 | 0.003 | -10.033
-10.5 | -0.76 | 0.07223 | 0.002 | -10.527
-10 | -0.746 | 0.06785 | 0.002 | -10.992
-9.5 | -0.725 | 0.06279 | 0.002 | -11.54
-9 | -0.7 | 0.05928 | 0.001 | -11.805
-8.5 | -0.672 | 0.05524 | 0.001 | -12.169
-8 | -0.642 | 0.05165 | 0.001 | -12.424
-7.5 | -0.608 | 0.04846 | 0 | -12.553
-7 | -0.573 | 0.04541 | 0 | -12.617
-6.5 | -0.535 | 0.04273 | -0.001 | -12.524
-6 | -0.495 | 0.04034 | -0.001 | -12.267
-5.5 | -0.453 | 0.03822 | -0.002 | -11.855
-5 | -0.505 | 0.01186 | -0.004 | -42.561
-4.5 | -0.45 | 0.01152 | -0.005 | -39.096
-4 | -0.394 | 0.0112 | -0.006 | -35.194
-3.5 | -0.337 | 0.01088 | -0.007 | -31.003
-3 | -0.279 | 0.01056 | -0.008 | -26.426
-2.5 | -0.22 | 0.00902 | -0.009 | -24.413
-2 | -0.161 | 0.00923 | -0.01 | -17.448
-1.5 | -0.101 | 0.00605 | -0.011 | -16.76
-1 | -0.041 | 0.00627 | -0.012 | -6.603
-0.5 | 0.019 | 0.00602 | -0.013 | 3.111
0 | 0.079 | 0.006 | -0.014 | 13.131
0.5 | 0.139 | 0.00636 | -0.015 | 21.83
1 | 0.198 | 0.00636 | -0.016 | 31.224
1.5 | 0.257 | 0.00643 | -0.017 | 40.025
2 | 0.316 | 0.00648 | -0.018 | 48.779
2.5 | 0.375 | 0.00656 | -0.019 | 57.075
3 | 0.433 | 0.01111 | -0.02 | 38.985
3.5 | 0.49 | 0.01146 | -0.021 | 42.807
4 | 0.547 | 0.01187 | -0.022 | 46.058
4.5 | 0.602 | 0.0123 | -0.022 | 48.935
5 | 0.656 | 0.01274 | -0.023 | 51.479
5.5 | 0.708 | 0.01323 | -0.024 | 53.486
6 | 0.758 | 0.01377 | -0.025 | 55.016
6.5 | 0.806 | 0.0143 | -0.026 | 56.351
7 | 0.699 | 0.04443 | -0.013 | 15.735
7.5 | 0.735 | 0.04727 | -0.014 | 15.553
8 | 0.765 | 0.0507 | -0.013 | 15.096
8.5 | 0.792 | 0.0544 | -0.013 | 14.566
9 | 0.816 | 0.0578 | -0.013 | 14.113
9.5 | 0.835 | 0.06141 | -0.014 | 13.603
10 | 0.85 | 0.06614 | -0.014 | 12.857
10.5 | 0.862 | 0.07003 | -0.014 | 12.306
11 | 0.869 | 0.07616 | -0.014 | 11.406
11.5 | 0.871 | 0.08026 | -0.014 | 10.852
12 | 0.87 | 0.08494 | -0.015 | 10.239
12.5 | 0.865 | 0.09251 | -0.015 | 9.347
13 | 0.856 | 0.09879 | -0.015 | 8.666
13.5 | 0.844 | 0.10439 | -0.015 | 8.088
14 | 0.83 | 0.1117 | -0.016 | 7.428
14.5 | 0.813 | 0.12016 | -0.016 | 6.764
15 | 0.794 | 0.1299 | -0.016 | 6.109
15.5 | 0.773 | 0.13681 | -0.016 | 5.647
16 | 0.75 | 0.14488 | -0.016 | 5.18
16.5 | 0.727 | 0.15827 | -0.017 | 4.596

## 26. Re 500k Mach 0.00 (2)
BIGFOIL.COM POLAR EXPORT
NACA66-113 a=0.5
NACA66-113 a=0.5 |  |  |  | Cl Max: | 0.986 | at alpha= | 10.5 | deg
XFOIL ncrit=9 |  |  |  | L/D Max: | 59.284 | at alpha= | 4 | deg
Re: | 500000 |  |  | Cd Min: | 0.16052 | at alpha= | 15.5 | deg
Mach: | 0 |  |  | Cl=0 at alpha= | -0.61712 | deg
|  |  |  | @ Cl=0.1, Cd= | 0.0092411
|  |  |  | @ Cl=0.4, Cd= | 0.0081653
|  |  |  | @ Cl=0.6, Cd= | 0.014456
alpha (deg) | Cl | Cd | Cm | Cl/Cd
-13.5 | -0.5395 | 0.12655 | -0.0291 | -4.2631
-13 | -0.5541 | 0.11263 | -0.0353 | -4.9196
-12.5 | -0.5478 | 0.106 | -0.0378 | -5.1679
-12 | -0.5526 | 0.09573 | -0.0434 | -5.7725
-11.5 | -0.6012 | 0.07407 | -0.0598 | -8.1166
-11 | -0.6438 | 0.06223 | -0.0666 | -10.3455
-10.5 | -0.6673 | 0.05546 | -0.0663 | -12.0321
-10 | -0.7004 | 0.05109 | -0.0578 | -13.7091
-9.5 | -0.7114 | 0.0464 | -0.0513 | -15.3319
-9 | -0.7092 | 0.04571 | -0.0432 | -15.5152
-8.5 | -0.7161 | 0.02984 | -0.0363 | -23.998
-8 | -0.6819 | 0.02521 | -0.0334 | -27.0488
-7.5 | -0.6381 | 0.02225 | -0.0319 | -28.6787
-7 | -0.5843 | 0.01889 | -0.0323 | -30.9317
-6.5 | -0.5335 | 0.01728 | -0.0321 | -30.8738
-6 | -0.4842 | 0.01604 | -0.0315 | -30.187
-5.5 | -0.4364 | 0.01511 | -0.0304 | -28.8815
-5 | -0.3971 | 0.01351 | -0.0281 | -29.393
-4.5 | -0.3509 | 0.0128 | -0.0269 | -27.4141
-4 | -0.3057 | 0.01203 | -0.0253 | -25.4115
-3.5 | -0.2584 | 0.01145 | -0.0241 | -22.5677
-3 | -0.2458 | 0.00841 | -0.0179 | -29.2271
-2.5 | -0.2039 | 0.00798 | -0.0151 | -25.5514
-2 | -0.1507 | 0.00829 | -0.0143 | -18.1785
-1.5 | -0.0969 | 0.00874 | -0.0134 | -11.087
-1 | -0.0425 | 0.00917 | -0.0128 | -4.6347
-0.5 | 0.013 | 0.00928 | -0.0131 | 1.4009
0 | 0.07 | 0.00922 | -0.0136 | 7.5922
0.5 | 0.127 | 0.00926 | -0.0143 | 13.7149
1 | 0.1832 | 0.00925 | -0.015 | 19.8054
1.5 | 0.2402 | 0.00917 | -0.0157 | 26.1941
2 | 0.2965 | 0.00904 | -0.016 | 32.7987
2.5 | 0.3522 | 0.00856 | -0.0156 | 41.1449
3 | 0.4067 | 0.00811 | -0.015 | 50.148
3.5 | 0.4598 | 0.00785 | -0.0144 | 58.5732
4 | 0.4968 | 0.00838 | -0.0107 | 59.284
4.5 | 0.4932 | 0.01149 | -0.0014 | 42.9243
5 | 0.5239 | 0.01274 | 0.0025 | 41.1224
5.5 | 0.5591 | 0.01369 | 0.0058 | 40.84
6 | 0.5948 | 0.01429 | 0.0091 | 41.6235
6.5 | 0.6252 | 0.01526 | 0.013 | 40.9699
7 | 0.6506 | 0.01693 | 0.0177 | 38.4288
7.5 | 0.687 | 0.01784 | 0.0206 | 38.509
8 | 0.7242 | 0.01907 | 0.0233 | 37.9759
8.5 | 0.776 | 0.02124 | 0.0233 | 36.5348
9 | 0.8333 | 0.02367 | 0.0222 | 35.2049
9.5 | 0.8943 | 0.02688 | 0.0199 | 33.2701
10 | 0.9495 | 0.03086 | 0.0176 | 30.768
10.5 | 0.986 | 0.03379 | 0.0178 | 29.1802
11.5 | 0.8814 | 0.05681 | 0.0392 | 15.5149
12 | 0.8434 | 0.0639 | 0.0426 | 13.1987
12.5 | 0.815 | 0.07084 | 0.0429 | 11.5048
13 | 0.7154 | 0.09264 | 0.0321 | 7.7224
13.5 | 0.6691 | 0.11765 | 0.0162 | 5.6872
14 | 0.665 | 0.12844 | 0.0107 | 5.1775
14.5 | 0.6703 | 0.13615 | 0.0072 | 4.9232
15 | 0.6639 | 0.14774 | 0.0027 | 4.4937
15.5 | 0.6631 | 0.16052 | -0.0045 | 4.1309

## 27. Re 500k Mach 0.10 (1)
BIGFOIL.COM POLAR EXPORT
NACA66-113 a=0.5
NACA66-113 a=0.5 |  |  |  | Cl Max: | 0.86 | at alpha= | 11 | deg
JavaFoil+Calcfoil stall+Eppler ext transition |  |  |  | L/D Max: | 57.231 | at alpha= | 2.5 | deg
Re: | 500000 |  |  | Cd Min: | 0.0058 | at alpha= | 0 | deg
Mach: | 0.1 |  |  | Cl=0 at alpha= | -0.65574 | deg
|  |  |  | @ Cl=0.1, Cd= | 0.0059925
|  |  |  | @ Cl=0.4, Cd= | 0.008433
|  |  |  | @ Cl=0.6, Cd= | 0.012309
alpha (deg) | Cl | Cd | Cm | Cl/Cd
-16.5 | -0.621 | 0.16905 | 0.006 | -3.674
-16 | -0.644 | 0.15158 | 0.006 | -4.251
-15.5 | -0.667 | 0.14299 | 0.005 | -4.664
-15 | -0.688 | 0.13424 | 0.005 | -5.126
-14.5 | -0.708 | 0.12548 | 0.005 | -5.639
-14 | -0.725 | 0.11582 | 0.005 | -6.261
-13.5 | -0.74 | 0.10828 | 0.004 | -6.834
-13 | -0.752 | 0.10249 | 0.004 | -7.336
-12.5 | -0.761 | 0.09737 | 0.004 | -7.811
-12 | -0.765 | 0.08907 | 0.003 | -8.594
-11.5 | -0.766 | 0.08276 | 0.003 | -9.259
-11 | -0.763 | 0.07763 | 0.003 | -9.824
-10.5 | -0.755 | 0.07279 | 0.002 | -10.374
-10 | -0.742 | 0.06836 | 0.002 | -10.862
-9.5 | -0.723 | 0.06375 | 0.002 | -11.335
-9 | -0.699 | 0.05979 | 0.001 | -11.688
-8.5 | -0.672 | 0.0558 | 0.001 | -12.047
-8 | -0.642 | 0.05197 | 0.001 | -12.361
-7.5 | -0.61 | 0.04865 | 0 | -12.532
-7 | -0.574 | 0.04569 | 0 | -12.57
-6.5 | -0.537 | 0.04286 | -0.001 | -12.523
-6 | -0.497 | 0.04049 | -0.001 | -12.265
-5.5 | -0.455 | 0.03836 | -0.002 | -11.855
-5 | -0.507 | 0.01191 | -0.004 | -42.562
-4.5 | -0.452 | 0.01157 | -0.005 | -39.082
-4 | -0.396 | 0.01122 | -0.006 | -35.302
-3.5 | -0.339 | 0.0109 | -0.007 | -31.09
-3 | -0.28 | 0.01061 | -0.008 | -26.432
-2.5 | -0.221 | 0.01015 | -0.009 | -21.796
-2 | -0.162 | 0.00926 | -0.01 | -17.463
-1.5 | -0.102 | 0.00604 | -0.011 | -16.869
-1 | -0.042 | 0.00625 | -0.012 | -6.659
-0.5 | 0.019 | 0.00601 | -0.013 | 3.131
0 | 0.079 | 0.0058 | -0.014 | 13.643
0.5 | 0.139 | 0.00635 | -0.015 | 21.945
1 | 0.199 | 0.0064 | -0.016 | 31.152
1.5 | 0.259 | 0.00644 | -0.017 | 40.186
2 | 0.318 | 0.00649 | -0.018 | 48.919
2.5 | 0.376 | 0.00657 | -0.019 | 57.231
3 | 0.435 | 0.01115 | -0.02 | 39.042
3.5 | 0.493 | 0.0115 | -0.021 | 42.857
4 | 0.549 | 0.01191 | -0.022 | 46.119
4.5 | 0.604 | 0.01234 | -0.023 | 48.971
5 | 0.658 | 0.01283 | -0.024 | 51.327
5.5 | 0.71 | 0.01329 | -0.024 | 53.451
6 | 0.761 | 0.01384 | -0.025 | 54.948
6.5 | 0.808 | 0.01442 | -0.026 | 56.078
7 | 0.854 | 0.01498 | -0.027 | 57.008
7.5 | 0.737 | 0.04743 | -0.014 | 15.534
8 | 0.766 | 0.05089 | -0.013 | 15.062
8.5 | 0.793 | 0.05477 | -0.013 | 14.479
9 | 0.816 | 0.05826 | -0.014 | 14
9.5 | 0.834 | 0.06285 | -0.014 | 13.263
10 | 0.847 | 0.06646 | -0.014 | 12.743
10.5 | 0.856 | 0.07087 | -0.014 | 12.08
11 | 0.86 | 0.07689 | -0.014 | 11.19
11.5 | 0.86 | 0.0812 | -0.014 | 10.595
12 | 0.856 | 0.08691 | -0.015 | 9.853
12.5 | 0.848 | 0.09457 | -0.015 | 8.967
13 | 0.836 | 0.09921 | -0.015 | 8.425
13.5 | 0.82 | 0.10786 | -0.016 | 7.606
14 | 0.802 | 0.11562 | -0.016 | 6.936
14.5 | 0.781 | 0.12143 | -0.016 | 6.432
15 | 0.758 | 0.13074 | -0.016 | 5.797
15.5 | 0.733 | 0.1403 | -0.016 | 5.228
16 | 0.708 | 0.15093 | -0.017 | 4.688

## 28. Re 500k Mach 0.10 (2)
BIGFOIL.COM POLAR EXPORT
NACA66-113 a=0.5
NACA66-113 a=0.5 |  |  |  | Cl Max: | 0.9785 | at alpha= | 10.5 | deg
XFOIL ncrit=9 |  |  |  | L/D Max: | 58.7294 | at alpha= | 3.5 | deg
Re: | 500000 |  |  | Cd Min: | 0.16134 | at alpha= | 15.5 | deg
Mach: | 0.1 |  |  | Cl=0 at alpha= | -0.61717 | deg
|  |  |  | @ Cl=0.1, Cd= | 0.0092807
|  |  |  | @ Cl=0.4, Cd= | 0.0082048
|  |  |  | @ Cl=0.6, Cd= | 0.014586
alpha (deg) | Cl | Cd | Cm | Cl/Cd
-13.5 | -0.5369 | 0.12755 | -0.0289 | -4.2093
-13 | -0.5479 | 0.11471 | -0.0344 | -4.7764
-12.5 | -0.5405 | 0.10814 | -0.0369 | -4.9982
-12 | -0.5429 | 0.09848 | -0.042 | -5.5128
-11.5 | -0.561 | 0.08353 | -0.0524 | -6.7161
-11 | -0.6191 | 0.06539 | -0.0659 | -9.4678
-10.5 | -0.6467 | 0.05689 | -0.0685 | -11.3676
-10 | -0.6835 | 0.05205 | -0.0607 | -13.1316
-9.5 | -0.7021 | 0.04739 | -0.0532 | -14.8154
-9 | -0.7052 | 0.04641 | -0.0447 | -15.195
-8.5 | -0.7142 | 0.03087 | -0.0377 | -23.1357
-8 | -0.683 | 0.02583 | -0.0345 | -26.4421
-7.5 | -0.641 | 0.02289 | -0.0326 | -28.0035
-7 | -0.5871 | 0.01921 | -0.0329 | -30.5622
-6.5 | -0.5355 | 0.01748 | -0.0327 | -30.635
-6 | -0.4855 | 0.01618 | -0.0321 | -30.0062
-5.5 | -0.4375 | 0.0152 | -0.031 | -28.7829
-5 | -0.3975 | 0.0136 | -0.0287 | -29.2279
-4.5 | -0.3516 | 0.01286 | -0.0274 | -27.3406
-4 | -0.3062 | 0.01208 | -0.0257 | -25.3477
-3.5 | -0.2588 | 0.0115 | -0.0245 | -22.5043
-3 | -0.2442 | 0.00861 | -0.0186 | -28.3624
-2.5 | -0.205 | 0.008 | -0.0153 | -25.625
-2 | -0.1515 | 0.00831 | -0.0144 | -18.231
-1.5 | -0.0975 | 0.00877 | -0.0135 | -11.1174
-1 | -0.0428 | 0.0092 | -0.0129 | -4.6522
-0.5 | 0.0131 | 0.00932 | -0.0131 | 1.4056
0 | 0.0704 | 0.00926 | -0.0137 | 7.6026
0.5 | 0.1275 | 0.0093 | -0.0144 | 13.7097
1 | 0.1841 | 0.0093 | -0.0151 | 19.7957
1.5 | 0.2415 | 0.00921 | -0.0157 | 26.2215
2 | 0.298 | 0.00908 | -0.0161 | 32.8194
2.5 | 0.3542 | 0.00859 | -0.0157 | 41.234
3 | 0.4089 | 0.00813 | -0.015 | 50.2952
3.5 | 0.4622 | 0.00787 | -0.0143 | 58.7294
4 | 0.4963 | 0.00856 | -0.0101 | 57.979
4.5 | 0.4917 | 0.01168 | -0.0006 | 42.0976
5 | 0.5245 | 0.0128 | 0.0031 | 40.9766
5.5 | 0.559 | 0.01375 | 0.0066 | 40.6545
6 | 0.5936 | 0.01437 | 0.0101 | 41.3083
6.5 | 0.6241 | 0.0154 | 0.0141 | 40.526
7 | 0.6504 | 0.01706 | 0.0186 | 38.1243
7.5 | 0.6874 | 0.01803 | 0.0215 | 38.1253
8 | 0.7256 | 0.01931 | 0.0241 | 37.5764
8.5 | 0.7969 | 0.02278 | 0.0206 | 34.9824
9 | 0.8364 | 0.02416 | 0.0231 | 34.6192
9.5 | 0.8957 | 0.02768 | 0.0211 | 32.3591
10 | 0.9487 | 0.03176 | 0.019 | 29.8709
10.5 | 0.9785 | 0.03514 | 0.0202 | 27.8458
11 | 0.9717 | 0.04196 | 0.0265 | 23.1578
11.5 | 0.9586 | 0.04661 | 0.033 | 20.5664
12.5 | 0.7765 | 0.07569 | 0.0421 | 10.259
13 | 0.6775 | 0.10567 | 0.0231 | 6.4115
13.5 | 0.6613 | 0.12045 | 0.0148 | 5.4902
14 | 0.6592 | 0.13077 | 0.0097 | 5.0409
14.5 | 0.6656 | 0.13831 | 0.0063 | 4.8124
15 | 0.6621 | 0.14907 | 0.0022 | 4.4415
15.5 | 0.6627 | 0.16134 | -0.0047 | 4.1075

## 29. Re 500k Mach 0.25 (1)
BIGFOIL.COM POLAR EXPORT
NACA66-113 a=0.5
NACA66-113 a=0.5 |  |  |  | Cl Max: | 0.823 | at alpha= | 6.5 | deg
JavaFoil+Calcfoil stall+Eppler ext transition |  |  |  | L/D Max: | 57.71 | at alpha= | 2.5 | deg
Re: | 500000 |  |  | Cd Min: | 0.00585 | at alpha= | -0.5 | deg
Mach: | 0.25 |  |  | Cl=0 at alpha= | -0.65323 | deg
|  |  |  | @ Cl=0.1, Cd= | 0.0064131
|  |  |  | @ Cl=0.4, Cd= | 0.0077743
|  |  |  | @ Cl=0.6, Cd= | 0.012497
alpha (deg) | Cl | Cd | Cm | Cl/Cd
-15 | -0.378 | 0.16363 | 0.006 | -2.308
-14.5 | -0.437 | 0.15079 | 0.005 | -2.895
-14 | -0.491 | 0.14555 | 0.005 | -3.37
-13.5 | -0.54 | 0.13374 | 0.004 | -4.037
-13 | -0.584 | 0.11786 | 0.004 | -4.955
-12.5 | -0.623 | 0.11059 | 0.004 | -5.629
-12 | -0.655 | 0.09869 | 0.003 | -6.634
-11.5 | -0.68 | 0.09105 | 0.003 | -7.469
-11 | -0.698 | 0.08385 | 0.003 | -8.323
-10.5 | -0.708 | 0.07798 | 0.002 | -9.084
-10 | -0.711 | 0.0717 | 0.002 | -9.913
-9.5 | -0.701 | 0.06662 | 0.002 | -10.529
-9 | -0.687 | 0.06191 | 0.001 | -11.094
-8.5 | -0.667 | 0.05764 | 0.001 | -11.576
-8 | -0.643 | 0.05317 | 0.001 | -12.087
-7.5 | -0.614 | 0.0497 | 0 | -12.352
-7 | -0.581 | 0.04651 | 0 | -12.497
-6.5 | -0.545 | 0.04356 | -0.001 | -12.515
-6 | -0.506 | 0.04087 | -0.001 | -12.378
-5.5 | -0.465 | 0.03859 | -0.002 | -12.041
-5 | -0.422 | 0.03634 | -0.002 | -11.6
-4.5 | -0.463 | 0.01178 | -0.005 | -39.291
-4 | -0.406 | 0.01145 | -0.006 | -35.441
-3.5 | -0.347 | 0.01109 | -0.007 | -31.313
-3 | -0.288 | 0.0106 | -0.008 | -27.127
-2.5 | -0.227 | 0.0103 | -0.009 | -22.05
-2 | -0.166 | 0.01001 | -0.01 | -16.59
-1.5 | -0.104 | 0.00592 | -0.011 | -17.663
-1 | -0.043 | 0.00591 | -0.012 | -7.231
-0.5 | 0.019 | 0.00585 | -0.013 | 3.306
0 | 0.081 | 0.00641 | -0.014 | 12.669
0.5 | 0.143 | 0.00642 | -0.015 | 22.26
1 | 0.204 | 0.00647 | -0.016 | 31.608
1.5 | 0.265 | 0.00652 | -0.017 | 40.698
2 | 0.326 | 0.00659 | -0.018 | 49.456
2.5 | 0.386 | 0.00668 | -0.019 | 57.71
3 | 0.446 | 0.01137 | -0.02 | 39.241
3.5 | 0.505 | 0.01176 | -0.021 | 42.973
4 | 0.563 | 0.01222 | -0.022 | 46.059
4.5 | 0.619 | 0.01264 | -0.023 | 48.973
5 | 0.674 | 0.01317 | -0.024 | 51.157
5.5 | 0.726 | 0.0137 | -0.025 | 52.966
6 | 0.776 | 0.01435 | -0.026 | 54.037
6.5 | 0.823 | 0.01493 | -0.027 | 55.112
7 | 0.712 | 0.04524 | -0.014 | 15.748
7.5 | 0.745 | 0.04839 | -0.013 | 15.387
8 | 0.771 | 0.05244 | -0.013 | 14.701
8.5 | 0.791 | 0.05646 | -0.013 | 14.015
9 | 0.805 | 0.0602 | -0.013 | 13.377
9.5 | 0.812 | 0.06444 | -0.013 | 12.607
10 | 0.813 | 0.06977 | -0.013 | 11.646
10.5 | 0.805 | 0.0745 | -0.014 | 10.81
11 | 0.79 | 0.08171 | -0.014 | 9.673
11.5 | 0.768 | 0.08968 | -0.014 | 8.562

## 30. Re 500k Mach 0.25 (2)
BIGFOIL.COM POLAR EXPORT
NACA66-113 a=0.5
NACA66-113 a=0.5 |  |  |  | Cl Max: | 0.9055 | at alpha= | 10 | deg
XFOIL ncrit=9 |  |  |  | L/D Max: | 59.5238 | at alpha= | 3.5 | deg
Re: | 500000 |  |  | Cd Min: | 0.15445 | at alpha= | 15 | deg
Mach: | 0.25 |  |  | Cl=0 at alpha= | -0.61917 | deg
|  |  |  | @ Cl=0.1, Cd= | 0.0095295
|  |  |  | @ Cl=0.4, Cd= | 0.0084014
|  |  |  | @ Cl=0.6, Cd= | 0.015456
alpha (deg) | Cl | Cd | Cm | Cl/Cd
-13.5 | -0.5254 | 0.13226 | -0.0285 | -3.9725
-13 | -0.5233 | 0.1229 | -0.0315 | -4.2579
-12.5 | -0.5127 | 0.11616 | -0.0343 | -4.4137
-12 | -0.5098 | 0.10737 | -0.0388 | -4.7481
-11.5 | -0.5134 | 0.09675 | -0.0451 | -5.3065
-11 | -0.5421 | 0.07556 | -0.0638 | -7.1744
-10.5 | -0.5814 | 0.0641 | -0.073 | -9.0702
-10 | -0.6206 | 0.05857 | -0.0686 | -10.5959
-8.5 | -0.7078 | 0.03467 | -0.0449 | -20.4153
-8 | -0.6806 | 0.02965 | -0.0412 | -22.9545
-7.5 | -0.6491 | 0.02646 | -0.0371 | -24.5314
-7 | -0.6018 | 0.02121 | -0.0361 | -28.3734
-6.5 | -0.5469 | 0.01869 | -0.036 | -29.2616
-6 | -0.4934 | 0.01699 | -0.0354 | -29.0406
-5.5 | -0.4424 | 0.01576 | -0.0343 | -28.0711
-5 | -0.3987 | 0.01412 | -0.0322 | -28.2365
-4.5 | -0.3542 | 0.0132 | -0.0302 | -26.8333
-4 | -0.3083 | 0.01245 | -0.0282 | -24.7631
-3.5 | -0.2601 | 0.01182 | -0.0269 | -22.0051
-3 | -0.2364 | 0.00961 | -0.022 | -24.5994
-2.5 | -0.2107 | 0.00811 | -0.0161 | -25.9803
-2 | -0.1562 | 0.00846 | -0.0151 | -18.4634
-1.5 | -0.1009 | 0.00896 | -0.0141 | -11.2612
-1 | -0.0441 | 0.0094 | -0.0134 | -4.6915
-0.5 | 0.0138 | 0.00954 | -0.0134 | 1.4465
0 | 0.0726 | 0.00952 | -0.0141 | 7.6261
0.5 | 0.1305 | 0.00954 | -0.0148 | 13.6792
1 | 0.1891 | 0.00951 | -0.0154 | 19.8843
1.5 | 0.2488 | 0.00944 | -0.016 | 26.3559
2 | 0.3065 | 0.00929 | -0.0164 | 32.9925
2.5 | 0.3655 | 0.00871 | -0.016 | 41.9633
3 | 0.4214 | 0.00821 | -0.015 | 51.3276
3.5 | 0.475 | 0.00798 | -0.014 | 59.5238
4 | 0.492 | 0.0095 | -0.0066 | 51.7895
4.5 | 0.4876 | 0.01233 | 0.0032 | 39.5458
5 | 0.5251 | 0.01312 | 0.0065 | 40.0229
5.5 | 0.5534 | 0.01408 | 0.0116 | 39.304
6 | 0.5882 | 0.01494 | 0.0153 | 39.3708
6.5 | 0.6184 | 0.01626 | 0.0195 | 38.032
7 | 0.6505 | 0.01789 | 0.0235 | 36.3611
7.5 | 0.6916 | 0.01917 | 0.0262 | 36.0772
8 | 0.7372 | 0.02082 | 0.0281 | 35.4083
8.5 | 0.802 | 0.02425 | 0.0267 | 33.0722
9 | 0.8462 | 0.0274 | 0.0287 | 30.8832
9.5 | 0.8876 | 0.03294 | 0.0292 | 26.946
10 | 0.9055 | 0.03794 | 0.0316 | 23.8666
10.5 | 0.8916 | 0.04335 | 0.0378 | 20.5675
11 | 0.8383 | 0.05339 | 0.0444 | 15.7014
11.5 | 0.8007 | 0.06139 | 0.0464 | 13.0428
13 | 0.6502 | 0.11227 | 0.0219 | 5.7914
13.5 | 0.6361 | 0.1301 | 0.0107 | 4.8893
14 | 0.6388 | 0.13973 | 0.0059 | 4.5717
14.5 | 0.6483 | 0.14731 | 0.0024 | 4.4009
15 | 0.6598 | 0.15445 | -0.0005 | 4.2719

## 31. Re 500k Mach 0.50 (1)
BIGFOIL.COM POLAR EXPORT
NACA66-113 a=0.5
NACA66-113 a=0.5 |  |  |  | Cl Max: | 1.11 | at alpha= | 20 | deg
JavaFoil+Calcfoil stall+Eppler ext transition |  |  |  | L/D Max: | 52.277 | at alpha= | 2 | deg
Re: | 500000 |  |  | Cd Min: | 0.00669 | at alpha= | 1 | deg
Mach: | 0.5 |  |  | Cl=0 at alpha= | -0.65942 | deg
|  |  |  | @ Cl=0.1, Cd= | 0.0068873
|  |  |  | @ Cl=0.4, Cd= | 0.0097734
|  |  |  | @ Cl=0.6, Cd= | 0.01337
alpha (deg) | Cl | Cd | Cm | Cl/Cd
-20 | -1.05 | 0.22313 | 0.014 | -4.708
-19.5 | -1.024 | 0.21672 | 0.014 | -4.726
-19 | -0.998 | 0.21116 | 0.013 | -4.727
-18.5 | -0.969 | 0.20583 | 0.012 | -4.709
-18 | -0.943 | 0.20426 | 0.011 | -4.615
-17.5 | -0.916 | 0.19973 | 0.011 | -4.587
-17 | -0.89 | 0.18424 | 0.01 | -4.831
-16.5 | -0.864 | 0.17975 | 0.01 | -4.805
-16 | -0.835 | 0.17586 | 0.009 | -4.748
-15.5 | -0.808 | 0.16858 | 0.008 | -4.795
-15 | -0.782 | 0.16318 | 0.008 | -4.79
-14.5 | -0.755 | 0.15824 | 0.007 | -4.772
-14 | -0.728 | 0.15638 | 0.007 | -4.657
-13.5 | -0.7 | 0.14206 | 0.006 | -4.927
-13 | -0.673 | 0.13923 | 0.005 | -4.834
-12.5 | -0.646 | 0.1392 | 0.005 | -4.642
-12 | -0.619 | 0.13721 | 0.005 | -4.514
-11.5 | -0.592 | 0.13395 | 0.004 | -4.423
-11 | -0.566 | 0.1242 | 0.004 | -4.553
-10.5 | -0.537 | 0.11236 | 0.003 | -4.783
-10 | -0.51 | 0.10864 | 0.002 | -4.698
-9.5 | -0.483 | 0.10569 | 0.002 | -4.573
-9 | -0.456 | 0.10037 | 0.002 | -4.546
-8.5 | -0.429 | 0.09352 | 0.001 | -4.589
-8 | -0.401 | 0.08922 | 0.001 | -4.498
-7.5 | -0.374 | 0.08942 | 0 | -4.185
-7 | -0.347 | 0.08023 | 0 | -4.326
-6.5 | -0.517 | 0.05039 | -0.001 | -10.26
-6 | -0.518 | 0.04517 | -0.001 | -11.473
-5.5 | -0.493 | 0.04079 | -0.002 | -12.097
-5 | -0.456 | 0.03824 | -0.002 | -11.927
-4.5 | -0.412 | 0.03585 | -0.003 | -11.492
-4 | -0.364 | 0.03367 | -0.003 | -10.819
-3.5 | -0.384 | 0.01168 | -0.008 | -32.865
-3 | -0.319 | 0.01125 | -0.009 | -28.321
-2.5 | -0.252 | 0.01114 | -0.01 | -22.603
-2 | -0.184 | 0.01078 | -0.012 | -17.095
-1.5 | -0.116 | 0.01044 | -0.013 | -11.122
-1 | -0.047 | 0.00684 | -0.014 | -6.939
-0.5 | 0.022 | 0.00681 | -0.015 | 3.159
0 | 0.09 | 0.00688 | -0.016 | 13.101
0.5 | 0.159 | 0.00693 | -0.017 | 22.895
1 | 0.227 | 0.00669 | -0.018 | 33.906
1.5 | 0.294 | 0.00677 | -0.019 | 43.391
2 | 0.361 | 0.0069 | -0.02 | 52.277
2.5 | 0.429 | 0.01191 | -0.021 | 36.023
3 | 0.495 | 0.01242 | -0.023 | 39.838
3.5 | 0.559 | 0.01296 | -0.024 | 43.134
4 | 0.621 | 0.01358 | -0.025 | 45.688
4.5 | 0.679 | 0.01423 | -0.026 | 47.734
5 | 0.604 | 0.03659 | -0.013 | 16.51
5.5 | 0.642 | 0.03953 | -0.013 | 16.241
6 | 0.672 | 0.04275 | -0.013 | 15.715
6.5 | 0.687 | 0.04767 | -0.012 | 14.403
7 | 0.669 | 0.05347 | -0.012 | 12.514
7.5 | 0.444 | 0.08951 | -0.013 | 4.961
8 | 0.471 | 0.08768 | -0.013 | 5.371
8.5 | 0.498 | 0.09571 | -0.013 | 5.201
9 | 0.525 | 0.1087 | -0.015 | 4.832
9.5 | 0.552 | 0.10859 | -0.016 | 5.084
10 | 0.579 | 0.11135 | -0.016 | 5.198
10.5 | 0.605 | 0.11426 | -0.017 | 5.299
11 | 0.632 | 0.11771 | -0.017 | 5.37
11.5 | 0.66 | 0.13289 | -0.019 | 4.966
12 | 0.686 | 0.13616 | -0.02 | 5.041
12.5 | 0.713 | 0.13959 | -0.02 | 5.107
13 | 0.739 | 0.14465 | -0.021 | 5.11
13.5 | 0.766 | 0.14539 | -0.021 | 5.266
14 | 0.794 | 0.15306 | -0.023 | 5.187
14.5 | 0.82 | 0.15927 | -0.024 | 5.149
15 | 0.846 | 0.16298 | -0.024 | 5.192
15.5 | 0.872 | 0.17027 | -0.025 | 5.124
16 | 0.9 | 0.1807 | -0.026 | 4.978
16.5 | 0.927 | 0.18087 | -0.027 | 5.124
17 | 0.953 | 0.19019 | -0.028 | 5.01
17.5 | 0.979 | 0.19243 | -0.029 | 5.086
18 | 1.005 | 0.20132 | -0.03 | 4.993
18.5 | 1.033 | 0.20676 | -0.031 | 4.997
19 | 1.059 | 0.21041 | -0.032 | 5.032
19.5 | 1.084 | 0.21809 | -0.032 | 4.972
20 | 1.11 | 0.22355 | -0.033 | 4.967

## 32. Re 500k Mach 0.50 (2)
BIGFOIL.COM POLAR EXPORT
NACA66-113 a=0.5
NACA66-113 a=0.5 |  |  |  | Cl Max: | 0.8407 | at alpha= | 20 | deg
XFOIL ncrit=9 |  |  |  | L/D Max: | 53.9863 | at alpha= | 3 | deg
Re: | 500000 |  |  | Cd Min: | 0.26283 | at alpha= | 20 | deg
Mach: | 0.5 |  |  | Cl=0 at alpha= | -0.6089 | deg
|  |  |  | @ Cl=0.1, Cd= | 0.010694
|  |  |  | @ Cl=0.4, Cd= | 0.0095442
|  |  |  | @ Cl=0.6, Cd= | 0.019615
alpha (deg) | Cl | Cd | Cm | Cl/Cd
-20 | -0.7434 | 0.25692 | 0.0397 | -2.8935
-19.5 | -0.7224 | 0.24837 | 0.0335 | -2.9086
-19 | -0.7056 | 0.24034 | 0.0268 | -2.9358
-18.5 | -0.6805 | 0.23139 | 0.0235 | -2.9409
-18 | -0.6584 | 0.22388 | 0.0189 | -2.9409
-17.5 | -0.6372 | 0.21582 | 0.0138 | -2.9525
-17 | -0.6201 | 0.20719 | 0.007 | -2.9929
-16.5 | -0.6062 | 0.19879 | 0.0005 | -3.0494
-16 | -0.5791 | 0.19005 | -0.0016 | -3.0471
-15.5 | -0.5583 | 0.18246 | -0.006 | -3.0598
-15 | -0.5392 | 0.17432 | -0.0109 | -3.0932
-14.5 | -0.5307 | 0.165 | -0.019 | -3.2164
-14 | -0.5156 | 0.15535 | -0.0238 | -3.319
-13.5 | -0.4925 | 0.14797 | -0.0262 | -3.3284
-13 | -0.475 | 0.14015 | -0.0306 | -3.3892
-12.5 | -0.4666 | 0.13021 | -0.0385 | -3.5834
-12 | -0.45 | 0.11897 | -0.0491 | -3.7825
-11 | -0.4282 | 0.1027 | -0.0553 | -4.1694
-10.5 | -0.4275 | 0.094 | -0.0591 | -4.5479
-10 | -0.4322 | 0.08403 | -0.0645 | -5.1434
-9.5 | -0.4598 | 0.06597 | -0.0778 | -6.9698
-9 | -0.4879 | 0.05672 | -0.0815 | -8.6019
-8.5 | -0.5224 | 0.04862 | -0.0815 | -10.7445
-8 | -0.5539 | 0.04186 | -0.0774 | -13.2322
-7.5 | -0.5765 | 0.03654 | -0.0699 | -15.7772
-7 | -0.5854 | 0.03153 | -0.0615 | -18.5664
-6.5 | -0.5702 | 0.02637 | -0.0547 | -21.6231
-6 | -0.5276 | 0.02207 | -0.0509 | -23.9058
-5.5 | -0.4653 | 0.01902 | -0.0495 | -24.4637
-5 | -0.3964 | 0.01683 | -0.0491 | -23.5532
-4.5 | -0.3445 | 0.01481 | -0.0467 | -23.2613
-4 | -0.3013 | 0.01385 | -0.0426 | -21.7545
-3.5 | -0.2593 | 0.01287 | -0.0383 | -20.1476
-3 | -0.2109 | 0.01223 | -0.0352 | -17.2445
-2.5 | -0.2074 | 0.00973 | -0.0257 | -21.3155
-2 | -0.1761 | 0.00901 | -0.0186 | -19.545
-1.5 | -0.1139 | 0.00968 | -0.0167 | -11.7665
-1 | -0.0492 | 0.01039 | -0.0155 | -4.7353
-0.5 | 0.0137 | 0.01069 | -0.0151 | 1.2816
0 | 0.0795 | 0.01071 | -0.0155 | 7.423
0.5 | 0.1457 | 0.01066 | -0.0162 | 13.6679
1 | 0.207 | 0.01069 | -0.0163 | 19.3639
1.5 | 0.2745 | 0.01053 | -0.0169 | 26.0684
2 | 0.3406 | 0.01021 | -0.0167 | 33.3595
2.5 | 0.4093 | 0.00944 | -0.0161 | 43.3581
3 | 0.4713 | 0.00873 | -0.0142 | 53.9863
3.5 | 0.489 | 0.00958 | -0.0047 | 51.0438
4 | 0.455 | 0.01205 | 0.0118 | 37.7593
4.5 | 0.467 | 0.01395 | 0.02 | 33.4767
5 | 0.5045 | 0.0151 | 0.0244 | 33.4106
5.5 | 0.535 | 0.01666 | 0.0298 | 32.1128
6 | 0.5717 | 0.01816 | 0.0342 | 31.4813
6.5 | 0.6106 | 0.02016 | 0.0387 | 30.2877
7.5 | 0.7244 | 0.02576 | 0.0441 | 28.1211
8 | 0.749 | 0.03011 | 0.0497 | 24.8755
8.5 | 0.7474 | 0.03421 | 0.0569 | 21.8474
9 | 0.7411 | 0.04072 | 0.0591 | 18.1999
9.5 | 0.7209 | 0.04899 | 0.0584 | 14.7152
11.5 | 0.6008 | 0.10451 | 0.029 | 5.7487
12 | 0.5897 | 0.1193 | 0.0211 | 4.943
12.5 | 0.5939 | 0.12952 | 0.0156 | 4.5854
13 | 0.6056 | 0.13794 | 0.0116 | 4.3903
13.5 | 0.617 | 0.14647 | 0.0089 | 4.2125
14 | 0.6263 | 0.15714 | 0.0025 | 3.9856
14.5 | 0.634 | 0.16812 | -0.0053 | 3.7711
15 | 0.6503 | 0.17668 | -0.01 | 3.6807
15.5 | 0.6716 | 0.18411 | -0.0133 | 3.6478
16 | 0.6907 | 0.19335 | -0.0169 | 3.5723
16.5 | 0.7004 | 0.2036 | -0.0253 | 3.4401
17 | 0.7195 | 0.21211 | -0.0303 | 3.3921
17.5 | 0.7409 | 0.21976 | -0.0345 | 3.3714
18 | 0.7653 | 0.22804 | -0.0377 | 3.356
18.5 | 0.7838 | 0.23742 | -0.0432 | 3.3013
19 | 0.7987 | 0.24673 | -0.051 | 3.2371
19.5 | 0.8194 | 0.25499 | -0.0562 | 3.2135
20 | 0.8407 | 0.26283 | -0.0611 | 3.1986

## 33. Re 750k Mach 0.00 (1)
BIGFOIL.COM POLAR EXPORT
NACA66-113 a=0.5
NACA66-113 a=0.5 |  |  |  | Cl Max: | 0.933 | at alpha= | 8 | deg
JavaFoil+Calcfoil stall+Eppler ext transition |  |  |  | L/D Max: | 70.199 | at alpha= | 2.5 | deg
Re: | 750000 |  |  | Cd Min: | 0.00533 | at alpha= | 1.5 | deg
Mach: | 0 |  |  | Cl=0 at alpha= | -0.65833 | deg
|  |  |  | @ Cl=0.1, Cd= | 0.00553
|  |  |  | @ Cl=0.4, Cd= | 0.0073975
|  |  |  | @ Cl=0.6, Cd= | 0.011429
alpha (deg) | Cl | Cd | Cm | Cl/Cd
-17 | -0.645 | 0.16186 | 0.007 | -3.982
-16.5 | -0.665 | 0.15062 | 0.006 | -4.416
-16 | -0.685 | 0.1401 | 0.006 | -4.89
-15.5 | -0.704 | 0.132 | 0.006 | -5.334
-15 | -0.722 | 0.12512 | 0.005 | -5.769
-14.5 | -0.738 | 0.11575 | 0.005 | -6.372
-14 | -0.751 | 0.10893 | 0.005 | -6.898
-13.5 | -0.763 | 0.10319 | 0.005 | -7.394
-13 | -0.771 | 0.09731 | 0.004 | -7.926
-12.5 | -0.777 | 0.09134 | 0.004 | -8.502
-12 | -0.779 | 0.08456 | 0.004 | -9.209
-11.5 | -0.777 | 0.07911 | 0.003 | -9.819
-11 | -0.771 | 0.07355 | 0.003 | -10.479
-10.5 | -0.761 | 0.06958 | 0.003 | -10.937
-10 | -0.746 | 0.06563 | 0.002 | -11.373
-9.5 | -0.725 | 0.06088 | 0.002 | -11.912
-9 | -0.7 | 0.05726 | 0.001 | -12.232
-8.5 | -0.673 | 0.05376 | 0.001 | -12.519
-8 | -0.643 | 0.05015 | 0.001 | -12.818
-7.5 | -0.61 | 0.04699 | 0 | -12.974
-7 | -0.704 | 0.01255 | -0.001 | -56.078
-6.5 | -0.658 | 0.01215 | -0.001 | -54.153
-6 | -0.609 | 0.0117 | -0.002 | -52.102
-5.5 | -0.558 | 0.01132 | -0.003 | -49.342
-5 | -0.506 | 0.01093 | -0.004 | -46.256
-4.5 | -0.451 | 0.01056 | -0.005 | -42.701
-4 | -0.395 | 0.01024 | -0.006 | -38.57
-3.5 | -0.338 | 0.00993 | -0.007 | -34.026
-3 | -0.28 | 0.00858 | -0.008 | -32.577
-2.5 | -0.221 | 0.00881 | -0.009 | -25.04
-2 | -0.161 | 0.00855 | -0.01 | -18.855
-1.5 | -0.101 | 0.00552 | -0.011 | -18.394
-1 | -0.041 | 0.00554 | -0.012 | -7.479
-0.5 | 0.019 | 0.00551 | -0.013 | 3.402
0 | 0.079 | 0.00553 | -0.014 | 14.289
0.5 | 0.139 | 0.00553 | -0.015 | 25.174
1 | 0.199 | 0.00553 | -0.016 | 36.004
1.5 | 0.259 | 0.00533 | -0.017 | 48.592
2 | 0.318 | 0.00536 | -0.018 | 59.42
2.5 | 0.377 | 0.00538 | -0.019 | 70.199
3 | 0.434 | 0.01038 | -0.02 | 41.807
3.5 | 0.491 | 0.01068 | -0.021 | 45.987
4 | 0.548 | 0.01106 | -0.022 | 49.529
4.5 | 0.603 | 0.01145 | -0.023 | 52.655
5 | 0.657 | 0.01188 | -0.023 | 55.272
5.5 | 0.709 | 0.01233 | -0.024 | 57.5
6 | 0.759 | 0.01284 | -0.025 | 59.138
6.5 | 0.807 | 0.01334 | -0.026 | 60.533
7 | 0.853 | 0.01398 | -0.027 | 61.025
7.5 | 0.896 | 0.01456 | -0.028 | 61.53
8 | 0.933 | 0.01513 | -0.029 | 61.645
8.5 | 0.795 | 0.05247 | -0.015 | 15.143
9 | 0.817 | 0.0562 | -0.014 | 14.531
9.5 | 0.836 | 0.05995 | -0.015 | 13.95
10 | 0.851 | 0.06395 | -0.014 | 13.311
10.5 | 0.863 | 0.06802 | -0.015 | 12.683
11 | 0.869 | 0.07265 | -0.015 | 11.966
11.5 | 0.872 | 0.07754 | -0.015 | 11.243
12 | 0.871 | 0.08287 | -0.016 | 10.505
12.5 | 0.865 | 0.08922 | -0.016 | 9.7
13 | 0.857 | 0.09455 | -0.016 | 9.063

## 34. Re 750k Mach 0.00 (2)
BIGFOIL.COM POLAR EXPORT
NACA66-113 a=0.5
NACA66-113 a=0.5 |  |  |  | Cl Max: | 1.0334 | at alpha= | 12 | deg
XFOIL ncrit=9 |  |  |  | L/D Max: | 70.9466 | at alpha= | 3.5 | deg
Re: | 750000 |  |  | Cd Min: | 0.1836 | at alpha= | 17 | deg
Mach: | 0 |  |  | Cl=0 at alpha= | -0.63805 | deg
|  |  |  | @ Cl=0.1, Cd= | 0.0069854
|  |  |  | @ Cl=0.4, Cd= | 0.0064436
|  |  |  | @ Cl=0.6, Cd= | 0.0125
alpha (deg) | Cl | Cd | Cm | Cl/Cd
-15.5 | -0.5692 | 0.16004 | -0.0094 | -3.5566
-15 | -0.5548 | 0.15371 | -0.0125 | -3.6094
-14.5 | -0.5437 | 0.14662 | -0.0161 | -3.7082
-14 | -0.5444 | 0.13467 | -0.0229 | -4.0425
-13.5 | -0.5453 | 0.12318 | -0.0287 | -4.4269
-13 | -0.5707 | 0.10643 | -0.0365 | -5.3622
-12.5 | -0.5756 | 0.09673 | -0.0416 | -5.9506
-11.5 | -0.8178 | 0.04289 | -0.0592 | -19.0674
-11 | -0.852 | 0.03777 | -0.0497 | -22.5576
-10.5 | -0.8602 | 0.03339 | -0.0422 | -25.7622
-10 | -0.8364 | 0.03153 | -0.039 | -26.5271
-9.5 | -0.8081 | 0.02958 | -0.036 | -27.3191
-9 | -0.7814 | 0.02536 | -0.0324 | -30.8123
-8.5 | -0.7416 | 0.02201 | -0.0306 | -33.6938
-8 | -0.6961 | 0.02001 | -0.0294 | -34.7876
-7.5 | -0.6471 | 0.01728 | -0.0291 | -37.4479
-7 | -0.599 | 0.01598 | -0.0285 | -37.4844
-6.5 | -0.5516 | 0.01487 | -0.0275 | -37.0948
-6 | -0.5047 | 0.01391 | -0.0265 | -36.2832
-5.5 | -0.4624 | 0.01263 | -0.0246 | -36.6112
-5 | -0.4161 | 0.01188 | -0.0234 | -35.0253
-4.5 | -0.3675 | 0.01134 | -0.0225 | -32.4074
-4 | -0.3197 | 0.01062 | -0.0215 | -30.1036
-3.5 | -0.2691 | 0.01015 | -0.0209 | -26.5123
-3 | -0.2315 | 0.00866 | -0.0185 | -26.7321
-2.5 | -0.2066 | 0.00646 | -0.0138 | -31.9814
-2 | -0.1519 | 0.00645 | -0.0137 | -23.5504
-1.5 | -0.0969 | 0.0066 | -0.0135 | -14.6818
-1 | -0.0409 | 0.00679 | -0.0135 | -6.0236
-0.5 | 0.0156 | 0.00697 | -0.0136 | 2.2382
0 | 0.0732 | 0.00699 | -0.0144 | 10.4721
0.5 | 0.1313 | 0.00698 | -0.0153 | 18.8109
1 | 0.1892 | 0.00693 | -0.0161 | 27.3016
1.5 | 0.2466 | 0.0069 | -0.0168 | 35.7391
2 | 0.3034 | 0.00672 | -0.017 | 45.1488
2.5 | 0.3595 | 0.00654 | -0.0171 | 54.9694
3 | 0.4141 | 0.00641 | -0.017 | 64.6022
3.5 | 0.4647 | 0.00655 | -0.0161 | 70.9466
4 | 0.4801 | 0.00899 | -0.0097 | 53.4038
4.5 | 0.503 | 0.01093 | -0.0048 | 46.0201
5 | 0.5473 | 0.01153 | -0.0031 | 47.4675
5.5 | 0.5886 | 0.01232 | -0.0009 | 47.776
6 | 0.6292 | 0.01296 | 0.0014 | 48.5494
7 | 0.691 | 0.01497 | 0.0092 | 46.159
7.5 | 0.7261 | 0.01595 | 0.0122 | 45.5235
8 | 0.7623 | 0.017 | 0.0149 | 44.8412
8.5 | 0.7981 | 0.01801 | 0.0176 | 44.3143
9 | 0.84 | 0.02035 | 0.019 | 41.2776
9.5 | 0.8738 | 0.02137 | 0.0222 | 40.8891
10 | 0.925 | 0.0235 | 0.0217 | 39.3617
10.5 | 0.9742 | 0.02504 | 0.0202 | 38.9058
11 | 1.0071 | 0.02739 | 0.0218 | 36.7689
11.5 | 1.0275 | 0.03176 | 0.0249 | 32.352
12 | 1.0334 | 0.03576 | 0.0295 | 28.8982
12.5 | 1.0222 | 0.04113 | 0.0347 | 24.8529
13 | 0.9762 | 0.05025 | 0.0402 | 19.4269
13.5 | 0.9287 | 0.05983 | 0.0421 | 15.5223
14 | 0.8629 | 0.07385 | 0.0388 | 11.6845
14.5 | 0.7906 | 0.09535 | 0.0255 | 8.2916
15 | 0.6688 | 0.14465 | 0.002 | 4.6236
15.5 | 0.6626 | 0.16084 | -0.0066 | 4.1196
16 | 0.6691 | 0.17008 | -0.0113 | 3.934
16.5 | 0.6816 | 0.17696 | -0.015 | 3.8517
17 | 0.6954 | 0.1836 | -0.0185 | 3.7876

## 35. Re 750k Mach 0.10 (1)
BIGFOIL.COM POLAR EXPORT
NACA66-113 a=0.5
NACA66-113 a=0.5 |  |  |  | Cl Max: | 0.934 | at alpha= | 8 | deg
JavaFoil+Calcfoil stall+Eppler ext transition |  |  |  | L/D Max: | 73.556 | at alpha= | 2.5 | deg
Re: | 750000 |  |  | Cd Min: | 0.00515 | at alpha= | 2.5 | deg
Mach: | 0.1 |  |  | Cl=0 at alpha= | -0.65574 | deg
|  |  |  | @ Cl=0.1, Cd= | 0.0055138
|  |  |  | @ Cl=0.4, Cd= | 0.0070805
|  |  |  | @ Cl=0.6, Cd= | 0.011468
alpha (deg) | Cl | Cd | Cm | Cl/Cd
-16.5 | -0.621 | 0.1548 | 0.006 | -4.014
-16 | -0.645 | 0.1423 | 0.006 | -4.53
-15.5 | -0.667 | 0.13258 | 0.006 | -5.031
-15 | -0.688 | 0.127 | 0.005 | -5.42
-14.5 | -0.708 | 0.11891 | 0.005 | -5.952
-14 | -0.725 | 0.11144 | 0.005 | -6.51
-13.5 | -0.74 | 0.10394 | 0.004 | -7.122
-13 | -0.752 | 0.09833 | 0.004 | -7.649
-12.5 | -0.761 | 0.09146 | 0.004 | -8.32
-12 | -0.766 | 0.08509 | 0.004 | -9.002
-11.5 | -0.767 | 0.079 | 0.003 | -9.706
-11 | -0.763 | 0.07507 | 0.003 | -10.167
-10.5 | -0.756 | 0.07012 | 0.003 | -10.778
-10 | -0.743 | 0.06545 | 0.002 | -11.352
-9.5 | -0.723 | 0.06158 | 0.002 | -11.744
-9 | -0.699 | 0.05748 | 0.001 | -12.167
-8.5 | -0.673 | 0.0538 | 0.001 | -12.509
-8 | -0.643 | 0.05032 | 0.001 | -12.785
-7.5 | -0.611 | 0.04722 | 0 | -12.942
-7 | -0.577 | 0.04344 | 0 | -13.289
-6.5 | -0.66 | 0.01219 | -0.002 | -54.159
-6 | -0.612 | 0.01173 | -0.002 | -52.133
-5.5 | -0.561 | 0.01135 | -0.003 | -49.386
-5 | -0.508 | 0.01096 | -0.004 | -46.318
-4.5 | -0.453 | 0.01063 | -0.005 | -42.625
-4 | -0.397 | 0.01029 | -0.006 | -38.567
-3.5 | -0.339 | 0.00996 | -0.007 | -34.065
-3 | -0.281 | 0.00858 | -0.008 | -32.714
-2.5 | -0.222 | 0.00882 | -0.009 | -25.128
-2 | -0.162 | 0.00855 | -0.01 | -18.947
-1.5 | -0.102 | 0.00555 | -0.011 | -18.36
-1 | -0.042 | 0.00552 | -0.012 | -7.547
-0.5 | 0.019 | 0.00554 | -0.013 | 3.399
0 | 0.079 | 0.0055 | -0.014 | 14.419
0.5 | 0.14 | 0.00554 | -0.015 | 25.218
1 | 0.2 | 0.00555 | -0.016 | 36.102
1.5 | 0.26 | 0.00535 | -0.017 | 48.613
2 | 0.32 | 0.00536 | -0.018 | 59.669
2.5 | 0.379 | 0.00515 | -0.019 | 73.556
3 | 0.436 | 0.01039 | -0.02 | 41.939
3.5 | 0.494 | 0.01075 | -0.021 | 45.9
4 | 0.55 | 0.01112 | -0.022 | 49.477
4.5 | 0.606 | 0.01151 | -0.023 | 52.625
5 | 0.659 | 0.01195 | -0.024 | 55.17
5.5 | 0.712 | 0.01241 | -0.024 | 57.343
6 | 0.762 | 0.01292 | -0.025 | 58.973
6.5 | 0.81 | 0.01345 | -0.026 | 60.22
7 | 0.855 | 0.01408 | -0.027 | 60.751
7.5 | 0.898 | 0.01465 | -0.028 | 61.296
8 | 0.934 | 0.01519 | -0.029 | 61.489
8.5 | 0.795 | 0.05266 | -0.015 | 15.092
9 | 0.817 | 0.05643 | -0.015 | 14.476
9.5 | 0.834 | 0.06041 | -0.014 | 13.811
10 | 0.848 | 0.06437 | -0.015 | 13.169
10.5 | 0.857 | 0.06886 | -0.015 | 12.446
11 | 0.861 | 0.07441 | -0.015 | 11.575
11.5 | 0.861 | 0.07816 | -0.015 | 11.016
12 | 0.857 | 0.0846 | -0.016 | 10.131
12.5 | 0.849 | 0.09096 | -0.016 | 9.33
13 | 0.837 | 0.09537 | -0.016 | 8.773

## 36. Re 750k Mach 0.10 (2)
BIGFOIL.COM POLAR EXPORT
NACA66-113 a=0.5
NACA66-113 a=0.5 |  |  |  | Cl Max: | 1.017 | at alpha= | 11.5 | deg
XFOIL ncrit=9 |  |  |  | L/D Max: | 70.1657 | at alpha= | 3.5 | deg
Re: | 750000 |  |  | Cd Min: | 0.17805 | at alpha= | 16.5 | deg
Mach: | 0.1 |  |  | Cl=0 at alpha= | -0.63757 | deg
|  |  |  | @ Cl=0.1, Cd= | 0.007011
|  |  |  | @ Cl=0.4, Cd= | 0.0065832
|  |  |  | @ Cl=0.6, Cd= | 0.012603
alpha (deg) | Cl | Cd | Cm | Cl/Cd
-14.5 | -0.5419 | 0.14748 | -0.0159 | -3.6744
-14 | -0.5422 | 0.13559 | -0.0228 | -3.9988
-13.5 | -0.5419 | 0.12441 | -0.0284 | -4.3558
-13 | -0.5634 | 0.10886 | -0.0356 | -5.1755
-12.5 | -0.5635 | 0.1005 | -0.0398 | -5.607
-12 | -0.6562 | 0.06772 | -0.0621 | -9.6899
-11 | -0.7383 | 0.05072 | -0.062 | -14.5564
-10 | -0.7843 | 0.0399 | -0.047 | -19.6566
-9.5 | -0.8015 | 0.03118 | -0.0384 | -25.7056
-9 | -0.7796 | 0.02663 | -0.0341 | -29.2753
-8.5 | -0.7434 | 0.02275 | -0.0316 | -32.6769
-8 | -0.6987 | 0.02037 | -0.0302 | -34.3004
-7.5 | -0.6496 | 0.01759 | -0.0298 | -36.9301
-7 | -0.601 | 0.0162 | -0.0292 | -37.0988
-6.5 | -0.5531 | 0.01504 | -0.0282 | -36.7753
-6 | -0.5058 | 0.01401 | -0.0271 | -36.1028
-5.5 | -0.4631 | 0.01274 | -0.0253 | -36.3501
-5 | -0.4171 | 0.01194 | -0.0239 | -34.933
-4.5 | -0.3684 | 0.01138 | -0.0229 | -32.3726
-4 | -0.3206 | 0.01066 | -0.0219 | -30.075
-3.5 | -0.2697 | 0.01019 | -0.0213 | -26.4671
-3 | -0.2308 | 0.00881 | -0.0189 | -26.1975
-2.5 | -0.2075 | 0.00648 | -0.0139 | -32.0216
-2 | -0.1528 | 0.00646 | -0.0138 | -23.6533
-1.5 | -0.0974 | 0.00662 | -0.0136 | -14.713
-1 | -0.0411 | 0.00681 | -0.0136 | -6.0352
-0.5 | 0.0156 | 0.007 | -0.0137 | 2.2286
0 | 0.0736 | 0.00702 | -0.0145 | 10.4843
0.5 | 0.132 | 0.007 | -0.0154 | 18.8571
1 | 0.1903 | 0.00696 | -0.0162 | 27.342
1.5 | 0.248 | 0.00692 | -0.0169 | 35.8382
2 | 0.3051 | 0.00674 | -0.0171 | 45.2671
2.5 | 0.3615 | 0.00655 | -0.0172 | 55.1908
3.5 | 0.4659 | 0.00664 | -0.0159 | 70.1657
4 | 0.4799 | 0.00913 | -0.0092 | 52.563
4.5 | 0.5041 | 0.01099 | -0.0044 | 45.869
5 | 0.5484 | 0.01159 | -0.0026 | 47.3167
5.5 | 0.5884 | 0.01243 | -0.0002 | 47.3371
6 | 0.6293 | 0.01304 | 0.0022 | 48.2592
6.5 | 0.6645 | 0.01377 | 0.0055 | 48.2571
7 | 0.6885 | 0.01524 | 0.0106 | 45.1772
7.5 | 0.7257 | 0.01613 | 0.0133 | 44.9907
8 | 0.7623 | 0.01723 | 0.016 | 44.2426
8.5 | 0.7987 | 0.01828 | 0.0187 | 43.6926
9 | 0.8414 | 0.02061 | 0.0201 | 40.8248
9.5 | 0.8768 | 0.02183 | 0.0231 | 40.1649
10 | 0.9269 | 0.0241 | 0.0229 | 38.4606
10.5 | 0.9745 | 0.0257 | 0.0217 | 37.9183
11 | 1.004 | 0.03025 | 0.0235 | 33.1901
11.5 | 1.017 | 0.03325 | 0.0277 | 30.5865
12 | 1.0115 | 0.03845 | 0.033 | 26.3069
12.5 | 0.9863 | 0.04517 | 0.0385 | 21.8353
13 | 0.9343 | 0.05497 | 0.0424 | 16.9965
13.5 | 0.8803 | 0.06619 | 0.042 | 13.2996
14 | 0.824 | 0.08078 | 0.0354 | 10.2005
14.5 | 0.7505 | 0.10764 | 0.0176 | 6.9723
15 | 0.6661 | 0.14628 | 0.0014 | 4.5536
15.5 | 0.6615 | 0.16191 | -0.007 | 4.0856
16 | 0.6683 | 0.17113 | -0.0118 | 3.9052
16.5 | 0.6811 | 0.17805 | -0.0155 | 3.8253

## 37. Re 750k Mach 0.25 (1)
BIGFOIL.COM POLAR EXPORT
NACA66-113 a=0.5
NACA66-113 a=0.5 |  |  |  | Cl Max: | 0.907 | at alpha= | 7.5 | deg
JavaFoil+Calcfoil stall+Eppler ext transition |  |  |  | L/D Max: | 66.471 | at alpha= | 2.5 | deg
Re: | 750000 |  |  | Cd Min: | 0.00538 | at alpha= | -1.5 | deg
Mach: | 0.25 |  |  | Cl=0 at alpha= | -0.65323 | deg
|  |  |  | @ Cl=0.1, Cd= | 0.0054381
|  |  |  | @ Cl=0.4, Cd= | 0.0067509
|  |  |  | @ Cl=0.6, Cd= | 0.01165
alpha (deg) | Cl | Cd | Cm | Cl/Cd
-15 | -0.378 | 0.14742 | 0.006 | -2.563
-14.5 | -0.437 | 0.13453 | 0.006 | -3.246
-14 | -0.491 | 0.12348 | 0.005 | -3.975
-13.5 | -0.54 | 0.12551 | 0.005 | -4.303
-13 | -0.584 | 0.11136 | 0.004 | -5.246
-12.5 | -0.623 | 0.10288 | 0.004 | -6.052
-12 | -0.655 | 0.09277 | 0.003 | -7.059
-11.5 | -0.68 | 0.08617 | 0.003 | -7.894
-11 | -0.698 | 0.08054 | 0.003 | -8.667
-10.5 | -0.709 | 0.07404 | 0.002 | -9.571
-10 | -0.711 | 0.06932 | 0.002 | -10.261
-9.5 | -0.702 | 0.06355 | 0.002 | -11.045
-9 | -0.687 | 0.05974 | 0.001 | -11.505
-8.5 | -0.668 | 0.05521 | 0.001 | -12.092
-8 | -0.643 | 0.05156 | 0.001 | -12.473
-7.5 | -0.615 | 0.04833 | 0 | -12.719
-7 | -0.582 | 0.04495 | 0 | -12.956
-6.5 | -0.548 | 0.04131 | -0.001 | -13.266
-6 | -0.509 | 0.03902 | -0.001 | -13.035
-5.5 | -0.572 | 0.01162 | -0.003 | -49.232
-5 | -0.519 | 0.01122 | -0.004 | -46.227
-4.5 | -0.464 | 0.01083 | -0.005 | -42.79
-4 | -0.406 | 0.01047 | -0.006 | -38.801
-3.5 | -0.348 | 0.01015 | -0.007 | -34.268
-3 | -0.288 | 0.00983 | -0.008 | -29.301
-2.5 | -0.227 | 0.0085 | -0.009 | -26.751
-2 | -0.166 | 0.00871 | -0.01 | -19.072
-1.5 | -0.105 | 0.00538 | -0.011 | -19.452
-1 | -0.043 | 0.00541 | -0.012 | -7.908
-0.5 | 0.019 | 0.00541 | -0.013 | 3.577
0 | 0.082 | 0.00538 | -0.014 | 15.148
0.5 | 0.144 | 0.00558 | -0.015 | 25.729
1 | 0.206 | 0.0054 | -0.016 | 38.122
1.5 | 0.267 | 0.00539 | -0.017 | 49.495
2 | 0.328 | 0.0058 | -0.018 | 56.586
2.5 | 0.389 | 0.00585 | -0.019 | 66.471
3 | 0.447 | 0.0106 | -0.02 | 42.198
3.5 | 0.506 | 0.01097 | -0.021 | 46.139
4 | 0.564 | 0.01138 | -0.022 | 49.527
4.5 | 0.62 | 0.0118 | -0.023 | 52.55
5 | 0.675 | 0.01228 | -0.024 | 54.921
5.5 | 0.727 | 0.01278 | -0.025 | 56.897
6 | 0.777 | 0.01338 | -0.026 | 58.075
6.5 | 0.824 | 0.01398 | -0.027 | 58.934
7 | 0.868 | 0.01463 | -0.028 | 59.287
7.5 | 0.907 | 0.01512 | -0.029 | 59.98
8 | 0.773 | 0.05061 | -0.015 | 15.266
8.5 | 0.792 | 0.05447 | -0.014 | 14.538
9 | 0.806 | 0.05847 | -0.014 | 13.785
9.5 | 0.813 | 0.06276 | -0.014 | 12.957
10 | 0.813 | 0.06761 | -0.014 | 12.024
10.5 | 0.806 | 0.07256 | -0.015 | 11.108
11 | 0.791 | 0.07791 | -0.014 | 10.149
11.5 | 0.768 | 0.086 | -0.015 | 8.934
12 | 0.738 | 0.09106 | -0.015 | 8.103
12.5 | 0.701 | 0.09945 | -0.015 | 7.045

## 38. Re 750k Mach 0.25 (2)
BIGFOIL.COM POLAR EXPORT
NACA66-113 a=0.5
NACA66-113 a=0.5 |  |  |  | Cl Max: | 0.9551 | at alpha= | 10.5 | deg
XFOIL ncrit=9 |  |  |  | L/D Max: | 65.914 | at alpha= | 3 | deg
Re: | 750000 |  |  | Cd Min: | 0.16486 | at alpha= | 15.5 | deg
Mach: | 0.25 |  |  | Cl=0 at alpha= | -0.63784 | deg
|  |  |  | @ Cl=0.1, Cd= | 0.007142
|  |  |  | @ Cl=0.4, Cd= | 0.0065824
|  |  |  | @ Cl=0.6, Cd= | 0.013033
alpha (deg) | Cl | Cd | Cm | Cl/Cd
-14 | -0.5325 | 0.14013 | -0.0223 | -3.8
-13.5 | -0.5279 | 0.1299 | -0.0275 | -4.0639
-13 | -0.5332 | 0.11883 | -0.0322 | -4.4871
-12.5 | -0.5256 | 0.11167 | -0.0356 | -4.7067
-11.5 | -0.5214 | 0.08981 | -0.0512 | -5.8056
-11 | -0.5621 | 0.06969 | -0.0665 | -8.0657
-10.5 | -0.6507 | 0.05312 | -0.0683 | -12.2496
-10 | -0.6867 | 0.0473 | -0.0634 | -14.518
-9.5 | -0.7279 | 0.041 | -0.054 | -17.7537
-9 | -0.7439 | 0.03446 | -0.0458 | -21.5873
-8.5 | -0.737 | 0.02818 | -0.0396 | -26.1533
-8 | -0.708 | 0.02347 | -0.0356 | -30.1662
-7.5 | -0.6644 | 0.02083 | -0.0334 | -31.8963
-7 | -0.613 | 0.01758 | -0.033 | -34.8692
-6.5 | -0.562 | 0.01608 | -0.032 | -34.9502
-6 | -0.5116 | 0.01469 | -0.0309 | -34.8264
-5.5 | -0.4649 | 0.01347 | -0.0292 | -34.5137
-5 | -0.4214 | 0.01236 | -0.0269 | -34.0939
-4.5 | -0.3727 | 0.01165 | -0.0255 | -31.9914
-4 | -0.3245 | 0.01091 | -0.024 | -29.7434
-3.5 | -0.2729 | 0.01041 | -0.0232 | -26.2152
-3 | -0.2263 | 0.00959 | -0.0215 | -23.5975
-2.5 | -0.2099 | 0.00672 | -0.0154 | -31.2351
-2 | -0.1572 | 0.00654 | -0.0144 | -24.0367
-1.5 | -0.1003 | 0.00672 | -0.0141 | -14.9256
-1 | -0.0423 | 0.00693 | -0.014 | -6.1039
-0.5 | 0.0161 | 0.00712 | -0.0142 | 2.2612
0 | 0.0759 | 0.00715 | -0.0149 | 10.6154
0.5 | 0.1361 | 0.00713 | -0.0158 | 19.0884
1 | 0.1963 | 0.00716 | -0.0167 | 27.4162
1.5 | 0.2557 | 0.00706 | -0.0174 | 36.2181
2 | 0.3145 | 0.00684 | -0.0176 | 45.9795
2.5 | 0.3728 | 0.00665 | -0.0176 | 56.0602
3 | 0.4291 | 0.00651 | -0.0172 | 65.914
3.5 | 0.47 | 0.00725 | -0.0142 | 64.8276
4 | 0.4777 | 0.0099 | -0.0062 | 48.2525
4.5 | 0.5085 | 0.01129 | -0.002 | 45.0399
5 | 0.5523 | 0.01188 | 0.0003 | 46.4899
5.5 | 0.5869 | 0.01279 | 0.0043 | 45.8874
6 | 0.6235 | 0.01347 | 0.0079 | 46.288
6.5 | 0.6586 | 0.01444 | 0.0115 | 45.6094
7 | 0.6853 | 0.0161 | 0.0163 | 42.5652
7.5 | 0.7248 | 0.0172 | 0.019 | 42.1395
8.5 | 0.8058 | 0.02022 | 0.0239 | 39.8516
9 | 0.8532 | 0.0227 | 0.0255 | 37.5859
9.5 | 0.8912 | 0.02539 | 0.0285 | 35.1004
10 | 0.9263 | 0.02827 | 0.0305 | 32.7662
10.5 | 0.9551 | 0.03132 | 0.0316 | 30.4949
11 | 0.9395 | 0.03794 | 0.0375 | 24.7628
11.5 | 0.9177 | 0.04413 | 0.0425 | 20.7954
12 | 0.8798 | 0.05236 | 0.0457 | 16.8029
12.5 | 0.834 | 0.06277 | 0.0453 | 13.2866
13 | 0.791 | 0.07482 | 0.0401 | 10.572
13.5 | 0.7442 | 0.09298 | 0.028 | 8.0039
14 | 0.6598 | 0.13164 | 0.0089 | 5.0122
14.5 | 0.6631 | 0.14028 | 0.0048 | 4.727
15 | 0.6573 | 0.15328 | -0.0012 | 4.2882
15.5 | 0.6616 | 0.16486 | -0.0073 | 4.0131

## 39. Re 750k Mach 0.50 (1)
BIGFOIL.COM POLAR EXPORT
NACA66-113 a=0.5
NACA66-113 a=0.5 |  |  |  | Cl Max: | 1.11 | at alpha= | 20 | deg
JavaFoil+Calcfoil stall+Eppler ext transition |  |  |  | L/D Max: | 61.264 | at alpha= | 2 | deg
Re: | 750000 |  |  | Cd Min: | 0.00523 | at alpha= | -1 | deg
Mach: | 0.5 |  |  | Cl=0 at alpha= | -0.65714 | deg
|  |  |  | @ Cl=0.1, Cd= | 0.0057452
|  |  |  | @ Cl=0.4, Cd= | 0.0086345
|  |  |  | @ Cl=0.6, Cd= | 0.012272
alpha (deg) | Cl | Cd | Cm | Cl/Cd
-20 | -1.05 | 0.20671 | 0.014 | -5.082
-19.5 | -1.024 | 0.19943 | 0.014 | -5.136
-19 | -0.998 | 0.19399 | 0.013 | -5.146
-18.5 | -0.97 | 0.19426 | 0.012 | -4.991
-18 | -0.943 | 0.18646 | 0.011 | -5.056
-17.5 | -0.916 | 0.18146 | 0.011 | -5.049
-17 | -0.89 | 0.1692 | 0.01 | -5.261
-16.5 | -0.864 | 0.16474 | 0.01 | -5.243
-16 | -0.835 | 0.16092 | 0.009 | -5.19
-15.5 | -0.808 | 0.15693 | 0.008 | -5.151
-15 | -0.782 | 0.14848 | 0.008 | -5.265
-14.5 | -0.755 | 0.1437 | 0.007 | -5.255
-14 | -0.728 | 0.14362 | 0.007 | -5.071
-13.5 | -0.7 | 0.13143 | 0.006 | -5.326
-13 | -0.673 | 0.12816 | 0.006 | -5.253
-12.5 | -0.646 | 0.12636 | 0.005 | -5.114
-12 | -0.619 | 0.1243 | 0.005 | -4.983
-11.5 | -0.592 | 0.12103 | 0.004 | -4.895
-11 | -0.566 | 0.11034 | 0.004 | -5.126
-10.5 | -0.538 | 0.10351 | 0.003 | -5.193
-10 | -0.511 | 0.10013 | 0.002 | -5.099
-9.5 | -0.483 | 0.09476 | 0.002 | -5.102
-9 | -0.456 | 0.09275 | 0.002 | -4.92
-8.5 | -0.429 | 0.08645 | 0.001 | -4.965
-8 | -0.401 | 0.08246 | 0.001 | -4.869
-7.5 | -0.374 | 0.06281 | 0 | -5.96
-7 | -0.347 | 0.05226 | 0 | -6.645
-6.5 | -0.517 | 0.04822 | -0.001 | -10.724
-6 | -0.519 | 0.04363 | -0.001 | -11.887
-5.5 | -0.494 | 0.03949 | -0.002 | -12.511
-5 | -0.456 | 0.03706 | -0.002 | -12.312
-4.5 | -0.413 | 0.03469 | -0.003 | -11.906
-4 | -0.447 | 0.01147 | -0.007 | -38.978
-3.5 | -0.384 | 0.01084 | -0.008 | -35.463
-3 | -0.319 | 0.01042 | -0.009 | -30.627
-2.5 | -0.252 | 0.01009 | -0.01 | -25.003
-2 | -0.185 | 0.00971 | -0.012 | -19.003
-1.5 | -0.116 | 0.00921 | -0.013 | -12.627
-1 | -0.048 | 0.00523 | -0.014 | -9.133
-0.5 | 0.022 | 0.00552 | -0.015 | 3.918
0 | 0.091 | 0.00574 | -0.016 | 15.832
0.5 | 0.16 | 0.00578 | -0.017 | 27.66
1 | 0.229 | 0.00582 | -0.018 | 39.316
1.5 | 0.297 | 0.00587 | -0.019 | 50.493
2 | 0.364 | 0.00594 | -0.02 | 61.264
2.5 | 0.43 | 0.01088 | -0.021 | 39.478
3 | 0.496 | 0.01139 | -0.023 | 43.492
3.5 | 0.56 | 0.01193 | -0.024 | 46.934
4 | 0.622 | 0.01246 | -0.025 | 49.903
4.5 | 0.68 | 0.0131 | -0.026 | 51.931
5 | 0.734 | 0.01382 | -0.027 | 53.105
5.5 | 0.781 | 0.01456 | -0.028 | 53.643
6 | 0.673 | 0.04153 | -0.014 | 16.199
6.5 | 0.687 | 0.04562 | -0.013 | 15.061
7 | 0.669 | 0.05123 | -0.012 | 13.064
7.5 | 0.444 | 0.05528 | -0.013 | 8.036
8 | 0.471 | 0.06299 | -0.014 | 7.48
8.5 | 0.498 | 0.08775 | -0.014 | 5.674
9 | 0.525 | 0.0982 | -0.015 | 5.35
9.5 | 0.552 | 0.10064 | -0.016 | 5.487
10 | 0.579 | 0.10337 | -0.016 | 5.6
10.5 | 0.606 | 0.10632 | -0.017 | 5.696
11 | 0.632 | 0.10789 | -0.017 | 5.86
11.5 | 0.66 | 0.12001 | -0.019 | 5.499
12 | 0.686 | 0.12329 | -0.02 | 5.568
12.5 | 0.713 | 0.12671 | -0.02 | 5.626
13 | 0.739 | 0.13171 | -0.021 | 5.613
13.5 | 0.766 | 0.13411 | -0.021 | 5.71
14 | 0.794 | 0.13762 | -0.023 | 5.769
14.5 | 0.82 | 0.14428 | -0.024 | 5.684
15 | 0.846 | 0.15189 | -0.024 | 5.572
15.5 | 0.873 | 0.15438 | -0.025 | 5.652
16 | 0.9 | 0.16868 | -0.027 | 5.337
16.5 | 0.927 | 0.16566 | -0.027 | 5.595
17 | 0.953 | 0.17288 | -0.028 | 5.511
17.5 | 0.979 | 0.17866 | -0.029 | 5.479
18 | 1.006 | 0.18642 | -0.03 | 5.395
18.5 | 1.033 | 0.19031 | -0.031 | 5.429
19 | 1.059 | 0.19585 | -0.032 | 5.407
19.5 | 1.085 | 0.2005 | -0.032 | 5.409
20 | 1.11 | 0.20478 | -0.033 | 5.423

## 40. Re 750k Mach 0.50 (2)
BIGFOIL.COM POLAR EXPORT
NACA66-113 a=0.5
NACA66-113 a=0.5 |  |  |  | Cl Max: | 0.8422 | at alpha= | 20 | deg
XFOIL ncrit=9 |  |  |  | L/D Max: | 67.0945 | at alpha= | 3 | deg
Re: | 750000 |  |  | Cd Min: | 0.26211 | at alpha= | 20 | deg
Mach: | 0.5 |  |  | Cl=0 at alpha= | -0.63855 | deg
|  |  |  | @ Cl=0.1, Cd= | 0.0078437
|  |  |  | @ Cl=0.4, Cd= | 0.0072127
|  |  |  | @ Cl=0.6, Cd= | 0.01638
alpha (deg) | Cl | Cd | Cm | Cl/Cd
-20 | -0.7446 | 0.25689 | 0.0402 | -2.8985
-19.5 | -0.7232 | 0.2481 | 0.0345 | -2.915
-19 | -0.7049 | 0.2393 | 0.0282 | -2.9457
-18.5 | -0.6823 | 0.23083 | 0.0241 | -2.9559
-18 | -0.6604 | 0.22342 | 0.0195 | -2.9559
-17.5 | -0.6392 | 0.21551 | 0.0146 | -2.966
-17 | -0.6203 | 0.20642 | 0.0084 | -3.005
-16.5 | -0.6047 | 0.19746 | 0.0022 | -3.0624
-16 | -0.5821 | 0.18906 | -0.0011 | -3.0789
-15.5 | -0.5611 | 0.18162 | -0.0054 | -3.0894
-15 | -0.5419 | 0.17358 | -0.0101 | -3.1219
-14.5 | -0.5301 | 0.16372 | -0.0174 | -3.2378
-14 | -0.5159 | 0.15416 | -0.0232 | -3.3465
-13.5 | -0.4973 | 0.1458 | -0.0269 | -3.4108
-13 | -0.4703 | 0.13745 | -0.0336 | -3.4216
-12.5 | -0.4608 | 0.12942 | -0.0371 | -3.5605
-12 | -0.4582 | 0.11898 | -0.0432 | -3.8511
-11.5 | -0.4539 | 0.10904 | -0.0484 | -4.1627
-11 | -0.4556 | 0.0995 | -0.0522 | -4.5789
-10.5 | -0.455 | 0.09 | -0.0572 | -5.0556
-10 | -0.4581 | 0.08 | -0.0623 | -5.7263
-9.5 | -0.4798 | 0.06515 | -0.0732 | -7.3645
-9 | -0.5236 | 0.05235 | -0.0794 | -10.0019
-8.5 | -0.5603 | 0.04387 | -0.0785 | -12.7718
-8 | -0.5888 | 0.03749 | -0.0733 | -15.7055
-7.5 | -0.6089 | 0.03229 | -0.0652 | -18.8572
-7 | -0.6107 | 0.02823 | -0.0568 | -21.633
-6.5 | -0.5898 | 0.02359 | -0.0506 | -25.0021
-6 | -0.5433 | 0.01944 | -0.047 | -27.9475
-5.5 | -0.4775 | 0.01654 | -0.046 | -28.8694
-5 | -0.4164 | 0.01431 | -0.0448 | -29.0985
-4.5 | -0.3713 | 0.0131 | -0.0407 | -28.3435
-4 | -0.3244 | 0.01223 | -0.037 | -26.5249
-3.5 | -0.2778 | 0.01129 | -0.0335 | -24.6058
-3 | -0.2242 | 0.01071 | -0.0312 | -20.9337
-2.5 | -0.1868 | 0.00936 | -0.0267 | -19.9573
-2 | -0.1762 | 0.007 | -0.0176 | -25.1714
-1.5 | -0.1137 | 0.00722 | -0.0165 | -15.7479
-1 | -0.048 | 0.00751 | -0.0162 | -6.3915
-0.5 | 0.0184 | 0.0078 | -0.0161 | 2.359
0 | 0.086 | 0.00785 | -0.0169 | 10.9554
0.5 | 0.153 | 0.00782 | -0.0178 | 19.5652
1 | 0.2207 | 0.00779 | -0.0186 | 28.3312
1.5 | 0.2891 | 0.00775 | -0.0193 | 37.3032
2 | 0.3558 | 0.00742 | -0.0192 | 47.9515
2.5 | 0.4219 | 0.00711 | -0.0188 | 59.339
3 | 0.4757 | 0.00709 | -0.0158 | 67.0945
3.5 | 0.463 | 0.00965 | -0.0025 | 47.9793
4 | 0.4546 | 0.0117 | 0.0098 | 38.8547
4.5 | 0.4931 | 0.01268 | 0.0144 | 38.888
5 | 0.5346 | 0.01369 | 0.0184 | 39.0504
5.5 | 0.5674 | 0.01512 | 0.0236 | 37.5265
6 | 0.6049 | 0.01657 | 0.0281 | 36.5057
6.5 | 0.6426 | 0.01825 | 0.0327 | 35.211
7 | 0.6907 | 0.02052 | 0.0362 | 33.6598
7.5 | 0.747 | 0.0236 | 0.0391 | 31.6525
8 | 0.7777 | 0.02745 | 0.0439 | 28.3315
8.5 | 0.7813 | 0.03183 | 0.0505 | 24.546
9 | 0.764 | 0.03713 | 0.0572 | 20.5764
9.5 | 0.7359 | 0.0441 | 0.0615 | 16.6871
10.5 | 0.6801 | 0.06532 | 0.0524 | 10.4118
11 | 0.6469 | 0.08033 | 0.0422 | 8.053
12.5 | 0.6115 | 0.12311 | 0.0173 | 4.9671
13 | 0.6098 | 0.13458 | 0.0128 | 4.5311
13.5 | 0.6172 | 0.14557 | 0.0069 | 4.2399
14 | 0.6247 | 0.15737 | -0.0006 | 3.9696
14.5 | 0.639 | 0.16619 | -0.0053 | 3.845
15 | 0.6559 | 0.17447 | -0.0097 | 3.7594
15.5 | 0.6743 | 0.18263 | -0.0131 | 3.6922
16 | 0.6884 | 0.19268 | -0.0191 | 3.5728
16.5 | 0.7027 | 0.20291 | -0.0259 | 3.4631
17 | 0.7221 | 0.2112 | -0.0307 | 3.419
17.5 | 0.7453 | 0.21828 | -0.034 | 3.4144
18 | 0.7655 | 0.22728 | -0.0386 | 3.3681
18.5 | 0.7809 | 0.23693 | -0.0455 | 3.2959
19 | 0.8002 | 0.24648 | -0.0516 | 3.2465
19.5 | 0.8208 | 0.25456 | -0.0566 | 3.2244
20 | 0.8422 | 0.26211 | -0.0613 | 3.2132

## 41. Re 1M Mach 0.00 (1)
BIGFOIL.COM POLAR EXPORT
NACA66-113 a=0.5
NACA66-113 a=0.5 |  |  |  | Cl Max: | 0.966 | at alpha= | 8.5 | deg
JavaFoil+Calcfoil stall+Eppler ext transition |  |  |  | L/D Max: | 73.764 | at alpha= | 2.5 | deg
Re: | 1000000 |  |  | Cd Min: | 0.005 | at alpha= | 0.5 | deg
Mach: | 0 |  |  | Cl=0 at alpha= | -0.65833 | deg
|  |  |  | @ Cl=0.1, Cd= | 0.005156
|  |  |  | @ Cl=0.4, Cd= | 0.0069507
|  |  |  | @ Cl=0.6, Cd= | 0.010794
alpha (deg) | Cl | Cd | Cm | Cl/Cd
-17 | -0.645 | 0.15182 | 0.007 | -4.247
-16.5 | -0.665 | 0.14418 | 0.006 | -4.615
-16 | -0.685 | 0.1356 | 0.006 | -5.054
-15.5 | -0.704 | 0.12711 | 0.006 | -5.54
-15 | -0.722 | 0.12132 | 0.006 | -5.952
-14.5 | -0.738 | 0.11121 | 0.005 | -6.636
-14 | -0.752 | 0.10629 | 0.005 | -7.073
-13.5 | -0.763 | 0.09924 | 0.005 | -7.693
-13 | -0.772 | 0.09467 | 0.004 | -8.153
-12.5 | -0.777 | 0.08917 | 0.004 | -8.716
-12 | -0.779 | 0.08286 | 0.004 | -9.404
-11.5 | -0.777 | 0.07729 | 0.003 | -10.056
-11 | -0.771 | 0.07194 | 0.003 | -10.72
-10.5 | -0.762 | 0.06821 | 0.003 | -11.165
-10 | -0.747 | 0.06353 | 0.002 | -11.756
-9.5 | -0.726 | 0.05938 | 0.002 | -12.227
-9 | -0.701 | 0.0562 | 0.001 | -12.48
-8.5 | -0.674 | 0.05238 | 0.001 | -12.869
-8 | -0.645 | 0.04875 | 0.001 | -13.224
-7.5 | -0.748 | 0.01241 | 0 | -60.274
-7 | -0.705 | 0.01198 | -0.001 | -58.859
-6.5 | -0.659 | 0.01153 | -0.002 | -57.172
-6 | -0.61 | 0.01108 | -0.002 | -55.091
-5.5 | -0.559 | 0.01071 | -0.003 | -52.232
-5 | -0.506 | 0.01032 | -0.004 | -49.053
-4.5 | -0.452 | 0.00998 | -0.005 | -45.235
-4 | -0.395 | 0.00856 | -0.006 | -46.211
-3.5 | -0.338 | 0.00876 | -0.007 | -38.592
-3 | -0.28 | 0.00847 | -0.008 | -33.041
-2.5 | -0.221 | 0.00826 | -0.009 | -26.708
-2 | -0.161 | 0.00844 | -0.01 | -19.104
-1.5 | -0.101 | 0.00521 | -0.011 | -19.465
-1 | -0.041 | 0.00519 | -0.012 | -7.978
-0.5 | 0.019 | 0.0052 | -0.013 | 3.604
0 | 0.079 | 0.00524 | -0.014 | 15.098
0.5 | 0.139 | 0.005 | -0.015 | 27.841
1 | 0.199 | 0.00503 | -0.016 | 39.667
1.5 | 0.259 | 0.00504 | -0.017 | 51.365
2 | 0.319 | 0.00506 | -0.018 | 62.921
2.5 | 0.378 | 0.00512 | -0.019 | 73.764
3 | 0.434 | 0.00978 | -0.02 | 44.401
3.5 | 0.492 | 0.01009 | -0.021 | 48.729
4 | 0.548 | 0.01045 | -0.022 | 52.481
4.5 | 0.604 | 0.01082 | -0.023 | 55.803
5 | 0.658 | 0.01122 | -0.023 | 58.608
5.5 | 0.71 | 0.01167 | -0.024 | 60.818
6 | 0.76 | 0.01215 | -0.025 | 62.584
6.5 | 0.808 | 0.01263 | -0.026 | 64.027
7 | 0.854 | 0.01322 | -0.027 | 64.6
7.5 | 0.897 | 0.0138 | -0.028 | 65.012
8 | 0.934 | 0.01442 | -0.029 | 64.792
8.5 | 0.966 | 0.01502 | -0.03 | 64.333
9 | 0.82 | 0.05458 | -0.016 | 15.017
9.5 | 0.838 | 0.05828 | -0.016 | 14.378
10 | 0.852 | 0.06281 | -0.015 | 13.573
10.5 | 0.864 | 0.06622 | -0.016 | 13.048
11 | 0.87 | 0.07133 | -0.016 | 12.201
11.5 | 0.873 | 0.07605 | -0.016 | 11.473
12 | 0.871 | 0.08124 | -0.016 | 10.723
12.5 | 0.866 | 0.08723 | -0.016 | 9.928
13 | 0.857 | 0.09153 | -0.017 | 9.368
13.5 | 0.846 | 0.09811 | -0.017 | 8.618

## 42. Re 1M Mach 0.00 (2)
BIGFOIL.COM POLAR EXPORT
NACA66-113 a=0.5
NACA66-113 a=0.5 |  |  |  | Cl Max: | 1.1029 | at alpha= | 13 | deg
XFOIL ncrit=9 |  |  |  | L/D Max: | 73.5626 | at alpha= | 3 | deg
Re: | 1000000 |  |  | Cd Min: | 0.19875 | at alpha= | 18 | deg
Mach: | 0 |  |  | Cl=0 at alpha= | -0.64613 | deg
|  |  |  | @ Cl=0.1, Cd= | 0.00592
|  |  |  | @ Cl=0.4, Cd= | 0.0056638
|  |  |  | @ Cl=0.6, Cd= | 0.011285
alpha (deg) | Cl | Cd | Cm | Cl/Cd
-16.5 | -0.591 | 0.17502 | -0.0008 | -3.3768
-16 | -0.5742 | 0.16965 | -0.0038 | -3.3846
-15.5 | -0.5619 | 0.1625 | -0.0077 | -3.4578
-15 | -0.5586 | 0.15128 | -0.0138 | -3.6925
-14.5 | -0.5537 | 0.14125 | -0.0187 | -3.92
-14 | -0.5656 | 0.12771 | -0.0246 | -4.4288
-13.5 | -0.847 | 0.05356 | -0.0617 | -15.814
-13 | -0.8842 | 0.04546 | -0.0612 | -19.4501
-12.5 | -0.8535 | 0.04438 | -0.0628 | -19.2316
-11.5 | -0.9036 | 0.03433 | -0.0497 | -26.321
-11 | -0.9025 | 0.03197 | -0.043 | -28.2296
-10.5 | -0.8957 | 0.0277 | -0.0372 | -32.3357
-10 | -0.8693 | 0.02478 | -0.0337 | -35.0807
-9.5 | -0.8337 | 0.02275 | -0.0314 | -36.6462
-9 | -0.7943 | 0.01902 | -0.0299 | -41.7613
-8.5 | -0.75 | 0.01755 | -0.0288 | -42.735
-8 | -0.7044 | 0.0165 | -0.0278 | -42.6909
-7.5 | -0.6573 | 0.01561 | -0.0269 | -42.1076
-7 | -0.6097 | 0.0146 | -0.026 | -41.7603
-6.5 | -0.5682 | 0.01302 | -0.0241 | -43.6406
-6 | -0.5224 | 0.01221 | -0.0229 | -42.7846
-5.5 | -0.4736 | 0.01163 | -0.0221 | -40.7223
-5 | -0.4237 | 0.01115 | -0.0215 | -38
-4.5 | -0.3783 | 0.01028 | -0.02 | -36.7996
-4 | -0.3265 | 0.00987 | -0.0198 | -33.08
-3.5 | -0.2756 | 0.00937 | -0.0192 | -29.413
-3 | -0.2273 | 0.00866 | -0.0184 | -26.2471
-2.5 | -0.1976 | 0.00652 | -0.0149 | -30.3067
-2 | -0.1526 | 0.00564 | -0.0133 | -27.0567
-1.5 | -0.0969 | 0.00565 | -0.0134 | -17.1504
-1 | -0.0402 | 0.00574 | -0.0137 | -7.0035
-0.5 | 0.0166 | 0.00586 | -0.014 | 2.8328
0 | 0.0744 | 0.00592 | -0.0147 | 12.5676
0.5 | 0.1328 | 0.00592 | -0.0156 | 22.4324
1 | 0.1909 | 0.00587 | -0.0164 | 32.5213
1.5 | 0.2486 | 0.00583 | -0.0171 | 42.6415
2 | 0.3054 | 0.0057 | -0.0174 | 53.5789
2.5 | 0.3616 | 0.00565 | -0.0177 | 64
3 | 0.4171 | 0.00567 | -0.0179 | 73.5626
3.5 | 0.4523 | 0.00698 | -0.0146 | 64.7994
4 | 0.4747 | 0.00916 | -0.0096 | 51.8231
4.5 | 0.5128 | 0.01028 | -0.0071 | 49.8833
5 | 0.5584 | 0.01085 | -0.0056 | 51.4654
5.5 | 0.6053 | 0.01134 | -0.0044 | 53.3774
6 | 0.6482 | 0.01196 | -0.0026 | 54.1973
6.5 | 0.6865 | 0.01279 | 0.0001 | 53.6747
7 | 0.7226 | 0.01342 | 0.0032 | 53.845
7.5 | 0.7585 | 0.01419 | 0.0062 | 53.4531
8 | 0.7824 | 0.01588 | 0.0109 | 49.2695
8.5 | 0.8213 | 0.01654 | 0.0131 | 49.6554
9 | 0.8565 | 0.01756 | 0.0158 | 48.7756
9.5 | 0.8904 | 0.01849 | 0.0186 | 48.1558
10 | 0.921 | 0.01975 | 0.0219 | 46.6329
10.5 | 0.9703 | 0.02208 | 0.0209 | 43.9447
11 | 1.0109 | 0.02359 | 0.0214 | 42.8529
11.5 | 1.0423 | 0.02564 | 0.0235 | 40.6513
12 | 1.0685 | 0.02731 | 0.0259 | 39.1249
12.5 | 1.0921 | 0.02904 | 0.0284 | 37.6067
13 | 1.1029 | 0.03282 | 0.0316 | 33.6045
13.5 | 1.0993 | 0.03772 | 0.0354 | 29.1437
14 | 1.0989 | 0.04191 | 0.0381 | 26.2205
14.5 | 1.0895 | 0.04725 | 0.0402 | 23.0582
15 | 1.0453 | 0.05731 | 0.0409 | 18.2394
15.5 | 1.0148 | 0.06719 | 0.0383 | 15.1034
16 | 0.9356 | 0.08878 | 0.0268 | 10.5384
16.5 | 0.6785 | 0.17815 | -0.0159 | 3.8086
17 | 0.689 | 0.18632 | -0.0203 | 3.6979
17.5 | 0.7064 | 0.19127 | -0.0234 | 3.6932
18 | 0.7187 | 0.19875 | -0.0275 | 3.6161

## 43. Re 1M Mach 0.10 (1)
BIGFOIL.COM POLAR EXPORT
NACA66-113 a=0.5
NACA66-113 a=0.5 |  |  |  | Cl Max: | 0.967 | at alpha= | 8.5 | deg
JavaFoil+Calcfoil stall+Eppler ext transition |  |  |  | L/D Max: | 74.054 | at alpha= | 2.5 | deg
Re: | 1000000 |  |  | Cd Min: | 0.00501 | at alpha= | 1 | deg
Mach: | 0.1 |  |  | Cl=0 at alpha= | -0.65574 | deg
|  |  |  | @ Cl=0.1, Cd= | 0.0051649
|  |  |  | @ Cl=0.4, Cd= | 0.0068086
|  |  |  | @ Cl=0.6, Cd= | 0.01084
alpha (deg) | Cl | Cd | Cm | Cl/Cd
-16.5 | -0.622 | 0.14897 | 0.007 | -4.174
-16 | -0.645 | 0.13757 | 0.006 | -4.687
-15.5 | -0.667 | 0.13043 | 0.006 | -5.116
-15 | -0.689 | 0.1228 | 0.005 | -5.607
-14.5 | -0.708 | 0.11483 | 0.005 | -6.166
-14 | -0.726 | 0.1074 | 0.005 | -6.759
-13.5 | -0.741 | 0.1 | 0.005 | -7.407
-13 | -0.753 | 0.0959 | 0.004 | -7.848
-12.5 | -0.761 | 0.09002 | 0.004 | -8.459
-12 | -0.766 | 0.08315 | 0.004 | -9.218
-11.5 | -0.767 | 0.07744 | 0.003 | -9.908
-11 | -0.764 | 0.07279 | 0.003 | -10.492
-10.5 | -0.756 | 0.0687 | 0.003 | -11.008
-10 | -0.744 | 0.06458 | 0.002 | -11.513
-9.5 | -0.724 | 0.05994 | 0.002 | -12.079
-9 | -0.7 | 0.05635 | 0.001 | -12.422
-8.5 | -0.674 | 0.05257 | 0.001 | -12.819
-8 | -0.644 | 0.04909 | 0.001 | -13.125
-7.5 | -0.749 | 0.01255 | 0 | -59.715
-7 | -0.707 | 0.01209 | -0.001 | -58.448
-6.5 | -0.661 | 0.0116 | -0.002 | -56.957
-6 | -0.612 | 0.01112 | -0.002 | -55.078
-5.5 | -0.561 | 0.01075 | -0.003 | -52.227
-5 | -0.508 | 0.01036 | -0.004 | -49.05
-4.5 | -0.453 | 0.01001 | -0.005 | -45.293
-4 | -0.397 | 0.0097 | -0.006 | -40.948
-3.5 | -0.34 | 0.00833 | -0.007 | -40.801
-3 | -0.281 | 0.00852 | -0.008 | -33.008
-2.5 | -0.222 | 0.00827 | -0.009 | -26.805
-2 | -0.162 | 0.00847 | -0.01 | -19.123
-1.5 | -0.102 | 0.0052 | -0.011 | -19.61
-1 | -0.042 | 0.00522 | -0.012 | -7.971
-0.5 | 0.019 | 0.00523 | -0.013 | 3.604
0 | 0.079 | 0.00522 | -0.014 | 15.229
0.5 | 0.14 | 0.00506 | -0.015 | 27.662
1 | 0.2 | 0.00501 | -0.016 | 39.994
1.5 | 0.26 | 0.00506 | -0.017 | 51.473
2 | 0.32 | 0.00508 | -0.018 | 63.07
2.5 | 0.38 | 0.00513 | -0.019 | 74.054
3 | 0.436 | 0.00983 | -0.02 | 44.378
3.5 | 0.494 | 0.01016 | -0.021 | 48.635
4 | 0.551 | 0.01051 | -0.022 | 52.422
4.5 | 0.606 | 0.01088 | -0.023 | 55.718
5 | 0.66 | 0.01128 | -0.024 | 58.526
5.5 | 0.713 | 0.01172 | -0.025 | 60.835
6 | 0.763 | 0.01221 | -0.025 | 62.502
6.5 | 0.811 | 0.01271 | -0.026 | 63.799
7 | 0.857 | 0.01333 | -0.027 | 64.258
7.5 | 0.899 | 0.01389 | -0.028 | 64.72
8 | 0.936 | 0.01452 | -0.029 | 64.435
8.5 | 0.967 | 0.01513 | -0.03 | 63.907
9 | 0.82 | 0.05439 | -0.016 | 15.081
9.5 | 0.836 | 0.05893 | -0.016 | 14.191
10 | 0.849 | 0.0629 | -0.015 | 13.492
10.5 | 0.858 | 0.067 | -0.016 | 12.808
11 | 0.862 | 0.07204 | -0.016 | 11.963
11.5 | 0.862 | 0.0764 | -0.016 | 11.278
12 | 0.858 | 0.08174 | -0.016 | 10.493
12.5 | 0.849 | 0.08818 | -0.017 | 9.631
13 | 0.837 | 0.0926 | -0.017 | 9.041
13.5 | 0.822 | 0.09923 | -0.017 | 8.281

## 44. Re 1M Mach 0.10 (2)
BIGFOIL.COM POLAR EXPORT
NACA66-113 a=0.5
NACA66-113 a=0.5 |  |  |  | Cl Max: | 1.0854 | at alpha= | 12.5 | deg
XFOIL ncrit=9 |  |  |  | L/D Max: | 73.7083 | at alpha= | 3 | deg
Re: | 1000000 |  |  | Cd Min: | 0.19232 | at alpha= | 17.5 | deg
Mach: | 0.1 |  |  | Cl=0 at alpha= | -0.64624 | deg
|  |  |  | @ Cl=0.1, Cd= | 0.0059357
|  |  |  | @ Cl=0.4, Cd= | 0.0056795
|  |  |  | @ Cl=0.6, Cd= | 0.011324
alpha (deg) | Cl | Cd | Cm | Cl/Cd
-15.5 | -0.561 | 0.16328 | -0.0076 | -3.4358
-15 | -0.5572 | 0.15219 | -0.0137 | -3.6612
-14.5 | -0.5516 | 0.14229 | -0.0185 | -3.8766
-14 | -0.5615 | 0.12918 | -0.0242 | -4.3466
-13.5 | -0.5536 | 0.1223 | -0.0276 | -4.5266
-13 | -0.5473 | 0.11479 | -0.0314 | -4.7678
-12.5 | -0.612 | 0.08519 | -0.0469 | -7.1839
-12 | -0.6943 | 0.05921 | -0.0667 | -11.7261
-11.5 | -0.812 | 0.04355 | -0.0599 | -18.6452
-11 | -0.8596 | 0.03638 | -0.05 | -23.6284
-10.5 | -0.8809 | 0.03032 | -0.0408 | -29.0534
-10 | -0.8657 | 0.02612 | -0.0359 | -33.1432
-9.5 | -0.8337 | 0.02355 | -0.0329 | -35.4013
-9 | -0.7968 | 0.01985 | -0.0309 | -40.1411
-8.5 | -0.7525 | 0.01793 | -0.0298 | -41.9688
-8 | -0.7069 | 0.01681 | -0.0286 | -42.0523
-7.5 | -0.6595 | 0.01585 | -0.0277 | -41.6088
-7 | -0.6115 | 0.01476 | -0.0268 | -41.4295
-6.5 | -0.569 | 0.01321 | -0.0249 | -43.0734
-6 | -0.5236 | 0.01231 | -0.0235 | -42.5345
-5.5 | -0.4749 | 0.0117 | -0.0227 | -40.5897
-5 | -0.4251 | 0.01119 | -0.0219 | -37.9893
-4.5 | -0.3795 | 0.01032 | -0.0204 | -36.7733
-4 | -0.3276 | 0.0099 | -0.0201 | -33.0909
-3.5 | -0.2765 | 0.00939 | -0.0195 | -29.4462
-3 | -0.2271 | 0.00876 | -0.0188 | -25.9247
-2.5 | -0.1974 | 0.00662 | -0.0152 | -29.8187
-2 | -0.1535 | 0.00565 | -0.0134 | -27.1681
-1.5 | -0.0975 | 0.00567 | -0.0135 | -17.1958
-1 | -0.0404 | 0.00576 | -0.0138 | -7.0139
-0.5 | 0.0167 | 0.00589 | -0.0141 | 2.8353
0 | 0.0748 | 0.00594 | -0.0148 | 12.5926
0.5 | 0.1335 | 0.00593 | -0.0157 | 22.5126
1 | 0.192 | 0.00589 | -0.0165 | 32.5976
1.5 | 0.25 | 0.00584 | -0.0172 | 42.8082
2 | 0.3072 | 0.00572 | -0.0175 | 53.7063
2.5 | 0.3638 | 0.00566 | -0.0178 | 64.2756
3 | 0.4194 | 0.00569 | -0.0179 | 73.7083
3.5 | 0.4532 | 0.00709 | -0.0143 | 63.921
4 | 0.4748 | 0.00928 | -0.0092 | 51.1638
4.5 | 0.5143 | 0.01032 | -0.0068 | 49.8353
5 | 0.5595 | 0.01091 | -0.0051 | 51.2832
5.5 | 0.6065 | 0.01139 | -0.0039 | 53.2485
6 | 0.6486 | 0.01206 | -0.0018 | 53.7811
6.5 | 0.6861 | 0.01286 | 0.0011 | 53.3515
7 | 0.7215 | 0.01354 | 0.0045 | 53.2866
7.5 | 0.7574 | 0.01436 | 0.0075 | 52.7437
8 | 0.7825 | 0.01604 | 0.012 | 48.7843
8.5 | 0.8212 | 0.01678 | 0.0144 | 48.9392
9 | 0.8567 | 0.01786 | 0.0171 | 47.9675
9.5 | 0.8908 | 0.01883 | 0.02 | 47.3075
10 | 0.9216 | 0.02029 | 0.0233 | 45.4214
10.5 | 0.9719 | 0.02259 | 0.0222 | 43.0235
11 | 1.0115 | 0.02439 | 0.023 | 41.4719
11.5 | 1.0409 | 0.02662 | 0.0253 | 39.1022
12 | 1.0647 | 0.02848 | 0.028 | 37.3841
12.5 | 1.0854 | 0.03048 | 0.0307 | 35.6102
13 | 1.0695 | 0.03746 | 0.0357 | 28.5505
13.5 | 1.0748 | 0.04075 | 0.0384 | 26.3755
14 | 1.0615 | 0.04648 | 0.0409 | 22.8378
14.5 | 1.0312 | 0.05463 | 0.042 | 18.8761
15 | 0.9668 | 0.06901 | 0.0386 | 14.0096
15.5 | 0.9244 | 0.08388 | 0.0304 | 11.0205
16 | 0.6766 | 0.16568 | -0.0094 | 4.0838
16.5 | 0.6783 | 0.17915 | -0.0163 | 3.7862
17 | 0.6892 | 0.18728 | -0.0207 | 3.6801
17.5 | 0.7066 | 0.19232 | -0.0239 | 3.6741

## 45. Re 1M Mach 0.25 (1)
BIGFOIL.COM POLAR EXPORT
NACA66-113 a=0.5
NACA66-113 a=0.5 |  |  |  | Cl Max: | 0.939 | at alpha= | 8 | deg
JavaFoil+Calcfoil stall+Eppler ext transition |  |  |  | L/D Max: | 78.479 | at alpha= | 2.5 | deg
Re: | 1000000 |  |  | Cd Min: | 0.00497 | at alpha= | 2.5 | deg
Mach: | 0.25 |  |  | Cl=0 at alpha= | -0.65323 | deg
|  |  |  | @ Cl=0.1, Cd= | 0.0050571
|  |  |  | @ Cl=0.4, Cd= | 0.0058424
|  |  |  | @ Cl=0.6, Cd= | 0.011003
alpha (deg) | Cl | Cd | Cm | Cl/Cd
-12 | -0.655 | 0.09127 | 0.004 | -7.178
-11.5 | -0.68 | 0.08245 | 0.003 | -8.254
-11 | -0.698 | 0.07714 | 0.003 | -9.053
-10.5 | -0.709 | 0.07204 | 0.003 | -9.843
-10 | -0.712 | 0.06768 | 0.002 | -10.516
-9.5 | -0.702 | 0.06216 | 0.002 | -11.299
-9 | -0.688 | 0.05843 | 0.001 | -11.77
-8.5 | -0.668 | 0.05402 | 0.001 | -12.372
-8 | -0.644 | 0.05062 | 0.001 | -12.725
-7.5 | -0.616 | 0.04698 | 0 | -13.102
-7 | -0.714 | 0.01243 | -0.001 | -57.459
-6.5 | -0.671 | 0.01196 | -0.002 | -56.096
-6 | -0.623 | 0.01148 | -0.003 | -54.293
-5.5 | -0.573 | 0.011 | -0.003 | -52.054
-5 | -0.52 | 0.01061 | -0.004 | -48.971
-4.5 | -0.464 | 0.01023 | -0.005 | -45.359
-4 | -0.407 | 0.0099 | -0.006 | -41.118
-3.5 | -0.348 | 0.00956 | -0.007 | -36.442
-3 | -0.288 | 0.00818 | -0.008 | -35.255
-2.5 | -0.228 | 0.00839 | -0.009 | -27.125
-2 | -0.166 | 0.00816 | -0.01 | -20.393
-1.5 | -0.105 | 0.00509 | -0.011 | -20.598
-1 | -0.043 | 0.00527 | -0.012 | -8.116
-0.5 | 0.019 | 0.00527 | -0.013 | 3.677
0 | 0.082 | 0.00506 | -0.014 | 16.131
0.5 | 0.144 | 0.00505 | -0.015 | 28.441
1 | 0.206 | 0.00509 | -0.016 | 40.471
1.5 | 0.267 | 0.00508 | -0.017 | 52.594
2 | 0.329 | 0.00511 | -0.018 | 64.314
2.5 | 0.39 | 0.00497 | -0.019 | 78.479
3 | 0.448 | 0.01003 | -0.02 | 44.646
3.5 | 0.507 | 0.01037 | -0.021 | 48.878
4 | 0.564 | 0.01075 | -0.022 | 52.501
4.5 | 0.621 | 0.01115 | -0.023 | 55.671
5 | 0.676 | 0.0116 | -0.024 | 58.251
5.5 | 0.728 | 0.01207 | -0.025 | 60.304
6 | 0.778 | 0.01264 | -0.026 | 61.549
6.5 | 0.825 | 0.01322 | -0.027 | 62.423
7 | 0.869 | 0.01387 | -0.028 | 62.625
7.5 | 0.908 | 0.01451 | -0.029 | 62.622
8 | 0.939 | 0.01511 | -0.03 | 62.152
8.5 | 0.794 | 0.05305 | -0.015 | 14.963
9 | 0.807 | 0.05691 | -0.015 | 14.18
9.5 | 0.814 | 0.06099 | -0.015 | 13.344
10 | 0.814 | 0.06626 | -0.015 | 12.28
10.5 | 0.807 | 0.07018 | -0.015 | 11.492
11 | 0.791 | 0.07646 | -0.015 | 10.347
11.5 | 0.769 | 0.08394 | -0.016 | 9.158
12 | 0.738 | 0.08851 | -0.016 | 8.341
12.5 | 0.701 | 0.09701 | -0.016 | 7.226
13 | 0.657 | 0.10324 | -0.016 | 6.364

## 46. Re 1M Mach 0.25 (2)
BIGFOIL.COM POLAR EXPORT
NACA66-113 a=0.5
NACA66-113 a=0.5 |  |  |  | Cl Max: | 0.9869 | at alpha= | 11.5 | deg
XFOIL ncrit=9 |  |  |  | L/D Max: | 74.6886 | at alpha= | 3 | deg
Re: | 1000000 |  |  | Cd Min: | 0.16209 | at alpha= | 16.5 | deg
Mach: | 0.25 |  |  | Cl=0 at alpha= | -0.64686 | deg
|  |  |  | @ Cl=0.1, Cd= | 0.0060262
|  |  |  | @ Cl=0.4, Cd= | 0.0057463
|  |  |  | @ Cl=0.6, Cd= | 0.16209
alpha (deg) | Cl | Cd | Cm | Cl/Cd
-14.5 | -0.5432 | 0.14713 | -0.0177 | -3.692
-14 | -0.5446 | 0.1359 | -0.0227 | -4.0074
-13.5 | -0.5329 | 0.12943 | -0.0258 | -4.1173
-13 | -0.5238 | 0.12209 | -0.0296 | -4.2903
-12.5 | -0.5219 | 0.11247 | -0.0347 | -4.6403
-12 | -0.5606 | 0.08685 | -0.0513 | -6.4548
-11.5 | -0.6157 | 0.06521 | -0.0663 | -9.4418
-11 | -0.6706 | 0.05419 | -0.0682 | -12.375
-10.5 | -0.7181 | 0.04618 | -0.0644 | -15.55
-10 | -0.7629 | 0.03898 | -0.0562 | -19.5716
-9.5 | -0.7964 | 0.03161 | -0.0458 | -25.1946
-9 | -0.7884 | 0.02621 | -0.0395 | -30.0801
-8.5 | -0.7631 | 0.02112 | -0.0355 | -36.1316
-7.5 | -0.6722 | 0.01737 | -0.0321 | -38.6989
-7 | -0.6219 | 0.01587 | -0.0309 | -39.1871
-6.5 | -0.5714 | 0.01485 | -0.0297 | -38.4781
-6 | -0.529 | 0.0129 | -0.0275 | -41.0078
-5.5 | -0.4807 | 0.01213 | -0.026 | -39.629
-5 | -0.4313 | 0.01151 | -0.0246 | -37.4718
-4.5 | -0.385 | 0.01058 | -0.0228 | -36.3894
-4 | -0.3329 | 0.01007 | -0.022 | -33.0586
-3.5 | -0.2807 | 0.00956 | -0.0212 | -29.3619
-3 | -0.2277 | 0.00915 | -0.0206 | -24.8852
-2.5 | -0.1962 | 0.00714 | -0.017 | -27.479
-2 | -0.158 | 0.00572 | -0.014 | -27.6224
-1.5 | -0.1004 | 0.00573 | -0.014 | -17.5218
-1 | -0.0416 | 0.00586 | -0.0143 | -7.099
-0.5 | 0.0173 | 0.00602 | -0.0145 | 2.8738
0 | 0.0772 | 0.00603 | -0.0152 | 12.8027
0.5 | 0.1378 | 0.00602 | -0.0162 | 22.8904
1 | 0.1982 | 0.00604 | -0.017 | 32.8146
1.5 | 0.2581 | 0.00594 | -0.0177 | 43.4512
2 | 0.317 | 0.0058 | -0.018 | 54.6552
2.5 | 0.3753 | 0.00572 | -0.0182 | 65.6119
3 | 0.4317 | 0.00578 | -0.018 | 74.6886
3.5 | 0.4569 | 0.00769 | -0.0127 | 59.4148
4 | 0.4756 | 0.00985 | -0.0067 | 48.2843
4.5 | 0.5208 | 0.01055 | -0.0047 | 49.3649
5 | 0.5658 | 0.01116 | -0.0026 | 50.6989
5.5 | 0.6107 | 0.01173 | -0.0005 | 52.0631
6 | 0.6419 | 0.01268 | 0.0041 | 50.623
6.5 | 0.6802 | 0.01339 | 0.0074 | 50.7991
7 | 0.7162 | 0.01433 | 0.0109 | 49.9791
7.5 | 0.7512 | 0.01545 | 0.0143 | 48.6214
8 | 0.7831 | 0.01709 | 0.0181 | 45.8221
8.5 | 0.8225 | 0.01831 | 0.0208 | 44.9208
9 | 0.8607 | 0.01972 | 0.0236 | 43.646
9.5 | 0.895 | 0.02127 | 0.0268 | 42.078
10.5 | 0.9689 | 0.02757 | 0.0308 | 35.1433
11 | 0.9856 | 0.03157 | 0.034 | 31.2195
11.5 | 0.9869 | 0.03574 | 0.0384 | 27.6133
12 | 0.9758 | 0.0408 | 0.0425 | 23.9167
12.5 | 0.9628 | 0.0459 | 0.0451 | 20.976
13 | 0.9205 | 0.05547 | 0.0459 | 16.5946
13.5 | 0.8715 | 0.06776 | 0.042 | 12.8616
14 | 0.8335 | 0.0825 | 0.0333 | 10.103
15 | 0.5167 | 0.14307 | -0.0024 | 3.6115
15.5 | 0.525 | 0.14877 | -0.0063 | 3.5289
16 | 0.5369 | 0.15337 | -0.0096 | 3.5007
16.5 | 0.5366 | 0.16209 | -0.0144 | 3.3105

## 47. Re 1M Mach 0.50 (1)
BIGFOIL.COM POLAR EXPORT
NACA66-113 a=0.5
NACA66-113 a=0.5 |  |  |  | Cl Max: | 1.111 | at alpha= | 20 | deg
JavaFoil+Calcfoil stall+Eppler ext transition |  |  |  | L/D Max: | 68.389 | at alpha= | 2 | deg
Re: | 1000000 |  |  | Cd Min: | 0.00488 | at alpha= | 0 | deg
Mach: | 0.5 |  |  | Cl=0 at alpha= | -0.65714 | deg
|  |  |  | @ Cl=0.1, Cd= | 0.00488
|  |  |  | @ Cl=0.4, Cd= | 0.0079744
|  |  |  | @ Cl=0.6, Cd= | 0.011602
alpha (deg) | Cl | Cd | Cm | Cl/Cd
-20 | -1.051 | 0.19358 | 0.014 | -5.427
-19.5 | -1.024 | 0.18917 | 0.014 | -5.415
-19 | -0.998 | 0.18389 | 0.013 | -5.428
-18.5 | -0.97 | 0.18253 | 0.012 | -5.313
-18 | -0.943 | 0.17553 | 0.011 | -5.371
-17.5 | -0.916 | 0.17052 | 0.011 | -5.374
-17 | -0.89 | 0.16027 | 0.01 | -5.554
-16.5 | -0.864 | 0.15585 | 0.01 | -5.542
-16 | -0.835 | 0.15139 | 0.009 | -5.517
-15.5 | -0.808 | 0.14663 | 0.008 | -5.513
-15 | -0.782 | 0.13962 | 0.008 | -5.599
-14.5 | -0.755 | 0.13495 | 0.007 | -5.596
-14 | -0.728 | 0.13601 | 0.007 | -5.355
-13.5 | -0.7 | 0.12461 | 0.006 | -5.619
-13 | -0.673 | 0.12133 | 0.006 | -5.549
-12.5 | -0.646 | 0.1212 | 0.005 | -5.333
-12 | -0.619 | 0.11629 | 0.005 | -5.327
-11.5 | -0.593 | 0.11302 | 0.004 | -5.243
-11 | -0.566 | 0.10426 | 0.004 | -5.425
-10.5 | -0.538 | 0.09777 | 0.003 | -5.499
-10 | -0.511 | 0.09235 | 0.002 | -5.529
-9.5 | -0.484 | 0.08972 | 0.002 | -5.389
-9 | -0.456 | 0.08795 | 0.002 | -5.189
-8.5 | -0.429 | 0.08206 | 0.001 | -5.232
-8 | -0.402 | 0.07826 | 0.001 | -5.133
-7.5 | -0.374 | 0.06107 | 0 | -6.131
-7 | -0.347 | 0.05089 | 0 | -6.827
-6.5 | -0.518 | 0.04738 | -0.001 | -10.921
-6 | -0.519 | 0.04229 | -0.001 | -12.268
-5.5 | -0.495 | 0.03845 | -0.002 | -12.869
-5 | -0.457 | 0.03622 | -0.002 | -12.625
-4.5 | -0.507 | 0.01127 | -0.006 | -44.937
-4 | -0.447 | 0.01082 | -0.007 | -41.37
-3.5 | -0.385 | 0.01038 | -0.008 | -37.05
-3 | -0.319 | 0.00999 | -0.009 | -31.967
-2.5 | -0.253 | 0.00948 | -0.011 | -26.624
-2 | -0.185 | 0.00916 | -0.012 | -20.173
-1.5 | -0.116 | 0.00883 | -0.013 | -13.189
-1 | -0.048 | 0.00511 | -0.014 | -9.35
-0.5 | 0.022 | 0.00508 | -0.015 | 4.257
0 | 0.091 | 0.00488 | -0.016 | 18.668
0.5 | 0.16 | 0.00488 | -0.017 | 32.842
1 | 0.23 | 0.00523 | -0.018 | 43.921
1.5 | 0.298 | 0.00525 | -0.019 | 56.697
2 | 0.366 | 0.00535 | -0.021 | 68.389
2.5 | 0.43 | 0.01029 | -0.022 | 41.816
3 | 0.496 | 0.01077 | -0.023 | 46.081
3.5 | 0.561 | 0.01127 | -0.024 | 49.755
4 | 0.622 | 0.01179 | -0.025 | 52.784
4.5 | 0.681 | 0.0124 | -0.026 | 54.939
5 | 0.735 | 0.01308 | -0.027 | 56.186
5.5 | 0.782 | 0.01382 | -0.028 | 56.597
6 | 0.818 | 0.01453 | -0.029 | 56.285
6.5 | 0.688 | 0.04445 | -0.014 | 15.469
7 | 0.669 | 0.04977 | -0.012 | 13.45
7.5 | 0.444 | 0.05381 | -0.014 | 8.26
8 | 0.471 | 0.06028 | -0.014 | 7.819
8.5 | 0.498 | 0.07475 | -0.014 | 6.663
9 | 0.525 | 0.09137 | -0.016 | 5.751
9.5 | 0.552 | 0.09321 | -0.016 | 5.925
10 | 0.579 | 0.09597 | -0.016 | 6.034
10.5 | 0.606 | 0.09889 | -0.017 | 6.125
11 | 0.632 | 0.10398 | -0.017 | 6.081
11.5 | 0.66 | 0.11201 | -0.019 | 5.892
12 | 0.687 | 0.11528 | -0.02 | 5.955
12.5 | 0.713 | 0.1187 | -0.02 | 6.007
13 | 0.739 | 0.12368 | -0.021 | 5.978
13.5 | 0.766 | 0.12683 | -0.021 | 6.038
14 | 0.794 | 0.13127 | -0.023 | 6.049
14.5 | 0.82 | 0.13845 | -0.024 | 5.924
15 | 0.846 | 0.14205 | -0.024 | 5.958
15.5 | 0.873 | 0.14707 | -0.025 | 5.934
16 | 0.901 | 0.15919 | -0.027 | 5.658
16.5 | 0.927 | 0.15664 | -0.027 | 5.917
17 | 0.953 | 0.16251 | -0.028 | 5.863
17.5 | 0.979 | 0.16765 | -0.029 | 5.839
18 | 1.006 | 0.17636 | -0.03 | 5.705
18.5 | 1.033 | 0.18062 | -0.031 | 5.72
19 | 1.059 | 0.18387 | -0.032 | 5.759
19.5 | 1.085 | 0.18984 | -0.032 | 5.713
20 | 1.111 | 0.19756 | -0.033 | 5.622

## 48. Re 1M Mach 0.50 (2)
BIGFOIL.COM POLAR EXPORT
NACA66-113 a=0.5
NACA66-113 a=0.5 |  |  |  | Cl Max: | 0.8419 | at alpha= | 20 | deg
XFOIL ncrit=9 |  |  |  | L/D Max: | 69.8358 | at alpha= | 2.5 | deg
Re: | 1000000 |  |  | Cd Min: | 0.26338 | at alpha= | 20 | deg
Mach: | 0.5 |  |  | Cl=0 at alpha= | -0.64724 | deg
|  |  |  | @ Cl=0.1, Cd= | 0.0065218
|  |  |  | @ Cl=0.4, Cd= | 0.0061442
|  |  |  | @ Cl=0.6, Cd= | 0.014336
alpha (deg) | Cl | Cd | Cm | Cl/Cd
-20 | -0.7468 | 0.25538 | 0.0393 | -2.9243
-19 | -0.7035 | 0.23968 | 0.03 | -2.9352
-18.5 | -0.682 | 0.23184 | 0.025 | -2.9417
-18 | -0.6614 | 0.22278 | 0.0193 | -2.9688
-17.5 | -0.643 | 0.21378 | 0.0134 | -3.0078
-17 | -0.6246 | 0.20495 | 0.0079 | -3.0476
-16.5 | -0.6017 | 0.19748 | 0.0045 | -3.0469
-16 | -0.5811 | 0.18996 | 0 | -3.0591
-15.5 | -0.5635 | 0.18066 | -0.0059 | -3.1191
-15 | -0.5488 | 0.17125 | -0.0119 | -3.2047
-14.5 | -0.5328 | 0.162 | -0.0172 | -3.2889
-13.5 | -0.4902 | 0.14649 | -0.0264 | -3.3463
-13 | -0.4837 | 0.1366 | -0.0317 | -3.541
-12.5 | -0.4756 | 0.12695 | -0.0365 | -3.7464
-12 | -0.4674 | 0.11768 | -0.041 | -3.9718
-11 | -0.4654 | 0.0969 | -0.0516 | -4.8029
-10.5 | -0.4633 | 0.08915 | -0.0552 | -5.1969
-10 | -0.4749 | 0.07719 | -0.0624 | -6.1524
-9.5 | -0.4995 | 0.06191 | -0.0739 | -8.0682
-9 | -0.5366 | 0.05105 | -0.0786 | -10.5113
-8.5 | -0.5705 | 0.04335 | -0.0772 | -13.1603
-8 | -0.5999 | 0.03701 | -0.0718 | -16.2091
-7.5 | -0.6223 | 0.03158 | -0.0631 | -19.7055
-7 | -0.6258 | 0.0263 | -0.0545 | -23.7947
-6.5 | -0.5995 | 0.02105 | -0.0486 | -28.4798
-6 | -0.5476 | 0.0171 | -0.0458 | -32.0234
-5.5 | -0.4859 | 0.0147 | -0.0445 | -33.0544
-5 | -0.4324 | 0.01328 | -0.0416 | -32.5602
-4.5 | -0.3846 | 0.01222 | -0.0378 | -31.473
-3.5 | -0.2875 | 0.01046 | -0.0312 | -27.4857
-3 | -0.2333 | 0.00984 | -0.029 | -23.7093
-2.5 | -0.1802 | 0.00916 | -0.0268 | -19.6725
-2 | -0.1647 | 0.00665 | -0.0191 | -24.7669
-1.5 | -0.1134 | 0.00612 | -0.0164 | -18.5294
-1 | -0.0472 | 0.00627 | -0.0164 | -7.5279
-0.5 | 0.0197 | 0.00645 | -0.0165 | 3.0543
0 | 0.0879 | 0.00652 | -0.0173 | 13.4816
0.5 | 0.1563 | 0.00653 | -0.0183 | 23.9357
1 | 0.2245 | 0.0065 | -0.0192 | 34.5385
1.5 | 0.2929 | 0.00642 | -0.0199 | 45.6231
2 | 0.36 | 0.00623 | -0.02 | 57.7849
2.5 | 0.4253 | 0.00609 | -0.0196 | 69.8358
3 | 0.4565 | 0.00729 | -0.0133 | 62.62
3.5 | 0.4513 | 0.00969 | -0.0015 | 46.5738
4 | 0.4678 | 0.01101 | 0.007 | 42.4886
4.5 | 0.5108 | 0.01178 | 0.0111 | 43.3616
5 | 0.552 | 0.01277 | 0.0153 | 43.2263
5.5 | 0.5917 | 0.01389 | 0.0197 | 42.599
6 | 0.6228 | 0.01556 | 0.0252 | 40.0257
6.5 | 0.6629 | 0.01705 | 0.0296 | 38.8798
7 | 0.7059 | 0.01892 | 0.0337 | 37.3097
7.5 | 0.7525 | 0.02174 | 0.0374 | 34.6136
8 | 0.7935 | 0.02584 | 0.0415 | 30.7082
8.5 | 0.7989 | 0.03122 | 0.0481 | 25.5894
9 | 0.7829 | 0.03707 | 0.0545 | 21.1195
9.5 | 0.7568 | 0.04351 | 0.0594 | 17.3937
10 | 0.7261 | 0.05112 | 0.0613 | 14.2038
11 | 0.664 | 0.07744 | 0.0439 | 8.5744
11.5 | 0.6441 | 0.09393 | 0.0328 | 6.8572
12 | 0.63 | 0.1078 | 0.0248 | 5.8442
12.5 | 0.6246 | 0.11955 | 0.0183 | 5.2246
13 | 0.6234 | 0.13107 | 0.0122 | 4.7562
13.5 | 0.6262 | 0.14284 | 0.006 | 4.3839
14 | 0.6311 | 0.154 | 0.0013 | 4.0981
14.5 | 0.6395 | 0.1661 | -0.0059 | 3.8501
15 | 0.6555 | 0.17475 | -0.0107 | 3.7511
15.5 | 0.6766 | 0.18111 | -0.0139 | 3.7359
16 | 0.6918 | 0.1908 | -0.0188 | 3.6258
16.5 | 0.7075 | 0.20069 | -0.0244 | 3.5253
17 | 0.7224 | 0.21135 | -0.0312 | 3.418
17.5 | 0.7421 | 0.21983 | -0.0362 | 3.3758
18 | 0.7622 | 0.22793 | -0.0411 | 3.344
18.5 | 0.7846 | 0.2353 | -0.0447 | 3.3345
19 | 0.8024 | 0.2448 | -0.0506 | 3.2778
19.5 | 0.821 | 0.25484 | -0.057 | 3.2216
20 | 0.8419 | 0.26338 | -0.0623 | 3.1965

## 49. Re 2M Mach 0.00 (1)
BIGFOIL.COM POLAR EXPORT
NACA66-113 a=0.5
NACA66-113 a=0.5 |  |  |  | Cl Max: | 1.051 | at alpha= | 11 | deg
JavaFoil+Calcfoil stall+Eppler ext transition |  |  |  | L/D Max: | 88.953 | at alpha= | 2.5 | deg
Re: | 2000000 |  |  | Cd Min: | 0.00423 | at alpha= | 2 | deg
Mach: | 0 |  |  | Cl=0 at alpha= | -0.65833 | deg
|  |  |  | @ Cl=0.1, Cd= | 0.004314
|  |  |  | @ Cl=0.4, Cd= | 0.0059038
|  |  |  | @ Cl=0.6, Cd= | 0.0094718
alpha (deg) | Cl | Cd | Cm | Cl/Cd
-14.5 | -0.739 | 0.10481 | 0.006 | -7.052
-14 | -0.753 | 0.09866 | 0.005 | -7.632
-13.5 | -0.765 | 0.09418 | 0.005 | -8.121
-13 | -0.773 | 0.08842 | 0.005 | -8.744
-12.5 | -0.779 | 0.08326 | 0.004 | -9.352
-12 | -0.781 | 0.07762 | 0.004 | -10.066
-11.5 | -0.779 | 0.07316 | 0.004 | -10.651
-11 | -0.773 | 0.06829 | 0.003 | -11.324
-10.5 | -0.764 | 0.06431 | 0.003 | -11.887
-10 | -0.751 | 0.05987 | 0.003 | -12.545
-9.5 | -0.887 | 0.01313 | 0.004 | -67.531
-9 | -0.859 | 0.01257 | 0.003 | -68.363
-8.5 | -0.827 | 0.01205 | 0.002 | -68.64
-8 | -0.791 | 0.01154 | 0.001 | -68.496
-7.5 | -0.751 | 0.01103 | 0 | -68.078
-7 | -0.707 | 0.01053 | -0.001 | -67.174
-6.5 | -0.661 | 0.01013 | -0.002 | -65.271
-6 | -0.612 | 0.00973 | -0.002 | -62.908
-5.5 | -0.561 | 0.00938 | -0.003 | -59.818
-5 | -0.508 | 0.00845 | -0.004 | -60.097
-4.5 | -0.453 | 0.00814 | -0.005 | -55.603
-4 | -0.396 | 0.00831 | -0.006 | -47.684
-3.5 | -0.339 | 0.00804 | -0.007 | -42.093
-3 | -0.28 | 0.00782 | -0.008 | -35.825
-2.5 | -0.221 | 0.00757 | -0.009 | -29.164
-2 | -0.161 | 0.00731 | -0.01 | -22.075
-1.5 | -0.101 | 0.0043 | -0.011 | -23.592
-1 | -0.041 | 0.00429 | -0.012 | -9.648
-0.5 | 0.019 | 0.00431 | -0.013 | 4.353
0 | 0.079 | 0.0043 | -0.014 | 18.388
0.5 | 0.139 | 0.00434 | -0.015 | 32.109
1 | 0.2 | 0.00433 | -0.016 | 46.097
1.5 | 0.259 | 0.00438 | -0.017 | 59.147
2 | 0.319 | 0.00423 | -0.018 | 75.475
2.5 | 0.378 | 0.00425 | -0.019 | 88.953
3 | 0.436 | 0.00861 | -0.02 | 50.599
3.5 | 0.493 | 0.00889 | -0.021 | 55.469
4 | 0.55 | 0.00919 | -0.022 | 59.875
4.5 | 0.605 | 0.0095 | -0.023 | 63.74
5 | 0.66 | 0.00987 | -0.024 | 66.8
5.5 | 0.712 | 0.01025 | -0.024 | 69.435
6 | 0.763 | 0.01066 | -0.025 | 71.53
6.5 | 0.811 | 0.01109 | -0.026 | 73.129
7 | 0.857 | 0.01163 | -0.027 | 73.714
7.5 | 0.9 | 0.01214 | -0.028 | 74.126
8 | 0.937 | 0.01271 | -0.029 | 73.755
8.5 | 0.97 | 0.01328 | -0.03 | 73.032
9 | 0.997 | 0.01387 | -0.031 | 71.908
9.5 | 1.02 | 0.01455 | -0.032 | 70.092
10 | 1.037 | 0.01527 | -0.032 | 67.893
10.5 | 1.048 | 0.01602 | -0.033 | 65.45
11 | 1.051 | 0.01712 | -0.034 | 61.392
11.5 | 0.877 | 0.0713 | -0.019 | 12.302
12 | 0.874 | 0.07671 | -0.018 | 11.399
12.5 | 0.868 | 0.0821 | -0.018 | 10.578
13 | 0.86 | 0.08693 | -0.019 | 9.895
13.5 | 0.848 | 0.0915 | -0.019 | 9.266
14 | 0.833 | 0.09793 | -0.019 | 8.506
14.5 | 0.815 | 0.10493 | -0.019 | 7.771
15 | 0.796 | 0.11272 | -0.019 | 7.061
15.5 | 0.775 | 0.11832 | -0.019 | 6.547
16 | 0.752 | 0.12636 | -0.02 | 5.955

## 50. Re 2M Mach 0.00 (2)
BIGFOIL.COM POLAR EXPORT
NACA66-113 a=0.5
NACA66-113 a=0.5 |  |  |  | Cl Max: | 1.3399 | at alpha= | 18 | deg
XFOIL ncrit=9 |  |  |  | L/D Max: | 78.1425 | at alpha= | 2.5 | deg
Re: | 2000000 |  |  | Cd Min: | 0.10179 | at alpha= | 20 | deg
Mach: | 0 |  |  | Cl=0 at alpha= | -0.65484 | deg
|  |  |  | @ Cl=0.1, Cd= | 0.0042759
|  |  |  | @ Cl=0.4, Cd= | 0.0060552
|  |  |  | @ Cl=0.6, Cd= | 0.0093757
alpha (deg) | Cl | Cd | Cm | Cl/Cd
-17.5 | -1.0883 | 0.06805 | -0.0516 | -15.9927
-17 | -1.1372 | 0.05369 | -0.059 | -21.1809
-16.5 | -1.1516 | 0.04651 | -0.0607 | -24.7603
-16 | -1.1583 | 0.04111 | -0.0604 | -28.1756
-15.5 | -1.1695 | 0.03583 | -0.0586 | -32.6402
-15 | -1.1586 | 0.03285 | -0.0568 | -35.2694
-14.5 | -1.1414 | 0.03056 | -0.0548 | -37.3495
-14 | -1.1475 | 0.02526 | -0.0517 | -45.4276
-13.5 | -1.1365 | 0.02315 | -0.047 | -49.0929
-13 | -1.112 | 0.02184 | -0.0437 | -50.9158
-12.5 | -1.0822 | 0.02089 | -0.0409 | -51.8047
-12 | -1.0533 | 0.01968 | -0.0378 | -53.5213
-11.5 | -1.0216 | 0.01864 | -0.0349 | -54.8069
-11 | -0.9891 | 0.01763 | -0.0319 | -56.1032
-10.5 | -0.9541 | 0.01676 | -0.029 | -56.9272
-10 | -0.9142 | 0.016 | -0.027 | -57.1375
-9.5 | -0.8793 | 0.0143 | -0.0243 | -61.4895
-9 | -0.837 | 0.01339 | -0.0226 | -62.5093
-8.5 | -0.7911 | 0.01272 | -0.0215 | -62.1934
-8 | -0.7439 | 0.01215 | -0.0206 | -61.2263
-7.5 | -0.6947 | 0.01166 | -0.0199 | -59.5798
-7 | -0.6452 | 0.01116 | -0.0193 | -57.8136
-6 | -0.5501 | 0.00976 | -0.0173 | -56.3627
-5.5 | -0.4981 | 0.00938 | -0.0171 | -53.1023
-5 | -0.4466 | 0.00896 | -0.0168 | -49.8438
-4.5 | -0.3947 | 0.00856 | -0.0165 | -46.1098
-4 | -0.3407 | 0.00827 | -0.0166 | -41.1971
-3.5 | -0.2874 | 0.00791 | -0.0166 | -36.3338
-3 | -0.2332 | 0.00763 | -0.0167 | -30.5636
-2.5 | -0.1844 | 0.00689 | -0.0159 | -26.7634
-2 | -0.1422 | 0.00552 | -0.0144 | -25.7609
-1.5 | -0.0969 | 0.00433 | -0.0131 | -22.3788
-1 | -0.0399 | 0.00424 | -0.0137 | -9.4104
-0.5 | 0.0179 | 0.00425 | -0.0143 | 4.2118
0 | 0.0761 | 0.00428 | -0.0151 | 17.7804
0.5 | 0.1344 | 0.00427 | -0.0159 | 31.4754
1 | 0.1927 | 0.00432 | -0.0167 | 44.6065
1.5 | 0.2505 | 0.00428 | -0.0174 | 58.528
2 | 0.3084 | 0.00428 | -0.0182 | 72.0561
2.5 | 0.3618 | 0.00463 | -0.0181 | 78.1425
3 | 0.4012 | 0.0061 | -0.0159 | 65.7705
3.5 | 0.4378 | 0.00752 | -0.0132 | 58.2181
4 | 0.4811 | 0.00844 | -0.0115 | 57.0024
4.5 | 0.5323 | 0.00883 | -0.0111 | 60.2831
5 | 0.5817 | 0.00926 | -0.0104 | 62.8186
5.5 | 0.6323 | 0.00958 | -0.0099 | 66.0021
6 | 0.6809 | 0.01004 | -0.0091 | 67.8187
6.5 | 0.7267 | 0.01057 | -0.0078 | 68.7512
7 | 0.7733 | 0.01103 | -0.0066 | 70.1088
7.5 | 0.8186 | 0.01147 | -0.0052 | 71.3688
8 | 0.8515 | 0.01236 | -0.0016 | 68.8916
8.5 | 0.8898 | 0.01287 | 0.0011 | 69.1375
9 | 0.9271 | 0.01352 | 0.0037 | 68.5725
9.5 | 0.965 | 0.01417 | 0.006 | 68.1016
10 | 1.0014 | 0.01488 | 0.0085 | 67.2984
10.5 | 1.0253 | 0.0164 | 0.0128 | 62.5183
11 | 1.0599 | 0.01712 | 0.0154 | 61.91
12 | 1.1395 | 0.01921 | 0.0173 | 59.3181
12.5 | 1.1722 | 0.0204 | 0.0194 | 57.4608
13 | 1.2046 | 0.02161 | 0.0213 | 55.7427
13.5 | 1.2273 | 0.02355 | 0.0241 | 52.1146
14 | 1.2411 | 0.02626 | 0.0275 | 47.262
14.5 | 1.2679 | 0.02794 | 0.0294 | 45.3794
15 | 1.2815 | 0.03077 | 0.032 | 41.6477
15.5 | 1.2996 | 0.03325 | 0.0339 | 39.0857
16 | 1.3171 | 0.03589 | 0.0355 | 36.6982
16.5 | 1.3305 | 0.03904 | 0.0368 | 34.0804
17 | 1.338 | 0.04298 | 0.0379 | 31.1308
17.5 | 1.3345 | 0.04838 | 0.0385 | 27.5837
18 | 1.3399 | 0.05325 | 0.038 | 25.1624
18.5 | 1.3235 | 0.06139 | 0.0362 | 21.5589
19 | 1.3141 | 0.06948 | 0.0331 | 18.9134
19.5 | 1.2813 | 0.08228 | 0.0268 | 15.5724
20 | 1.2216 | 0.10179 | 0.0155 | 12.0012

## 51. Re 2M Mach 0.10 (1)
BIGFOIL.COM POLAR EXPORT
NACA66-113 a=0.5
NACA66-113 a=0.5 |  |  |  | Cl Max: | 1.041 | at alpha= | 10.5 | deg
JavaFoil+Calcfoil stall+Eppler ext transition |  |  |  | L/D Max: | 89.768 | at alpha= | 2.5 | deg
Re: | 2000000 |  |  | Cd Min: | 0.00421 | at alpha= | 2 | deg
Mach: | 0.1 |  |  | Cl=0 at alpha= | -0.65574 | deg
|  |  |  | @ Cl=0.1, Cd= | 0.0043234
|  |  |  | @ Cl=0.4, Cd= | 0.0057472
|  |  |  | @ Cl=0.6, Cd= | 0.0095114
alpha (deg) | Cl | Cd | Cm | Cl/Cd
-14 | -0.727 | 0.09978 | 0.005 | -7.285
-13.5 | -0.742 | 0.09407 | 0.005 | -7.886
-13 | -0.754 | 0.08948 | 0.005 | -8.424
-12.5 | -0.763 | 0.08502 | 0.004 | -8.973
-12 | -0.768 | 0.07883 | 0.004 | -9.747
-11.5 | -0.769 | 0.07402 | 0.004 | -10.391
-11 | -0.766 | 0.06956 | 0.003 | -11.009
-10.5 | -0.758 | 0.06515 | 0.003 | -11.64
-10 | -0.747 | 0.06059 | 0.003 | -12.324
-9.5 | -0.731 | 0.05495 | 0.002 | -13.308
-9 | -0.857 | 0.01259 | 0.003 | -68.126
-8.5 | -0.827 | 0.01213 | 0.002 | -68.163
-8 | -0.791 | 0.01161 | 0.001 | -68.152
-7.5 | -0.752 | 0.01114 | 0 | -67.458
-7 | -0.709 | 0.01064 | -0.001 | -66.627
-6.5 | -0.663 | 0.0102 | -0.002 | -64.996
-6 | -0.614 | 0.00977 | -0.002 | -62.865
-5.5 | -0.563 | 0.00944 | -0.003 | -59.646
-5 | -0.51 | 0.008 | -0.004 | -63.716
-4.5 | -0.455 | 0.00818 | -0.005 | -55.571
-4 | -0.398 | 0.0079 | -0.006 | -50.381
-3.5 | -0.34 | 0.00807 | -0.007 | -42.174
-3 | -0.281 | 0.0078 | -0.008 | -36.087
-2.5 | -0.222 | 0.00758 | -0.009 | -29.297
-2 | -0.162 | 0.00733 | -0.01 | -22.116
-1.5 | -0.102 | 0.00429 | -0.011 | -23.795
-1 | -0.042 | 0.00428 | -0.012 | -9.723
-0.5 | 0.019 | 0.0043 | -0.013 | 4.387
0 | 0.079 | 0.00432 | -0.014 | 18.375
0.5 | 0.14 | 0.00433 | -0.015 | 32.355
1 | 0.201 | 0.00437 | -0.016 | 45.906
1.5 | 0.261 | 0.00439 | -0.017 | 59.371
2 | 0.321 | 0.00421 | -0.018 | 76.166
2.5 | 0.38 | 0.00423 | -0.019 | 89.768
3 | 0.438 | 0.00863 | -0.02 | 50.731
3.5 | 0.496 | 0.00892 | -0.021 | 55.57
4 | 0.552 | 0.00922 | -0.022 | 59.929
4.5 | 0.608 | 0.00956 | -0.023 | 63.606
5 | 0.662 | 0.00992 | -0.024 | 66.789
5.5 | 0.715 | 0.01029 | -0.025 | 69.447
6 | 0.766 | 0.01073 | -0.026 | 71.379
6.5 | 0.814 | 0.01117 | -0.026 | 72.885
7 | 0.859 | 0.01172 | -0.027 | 73.353
7.5 | 0.902 | 0.01223 | -0.028 | 73.795
8 | 0.939 | 0.0128 | -0.029 | 73.319
8.5 | 0.97 | 0.01341 | -0.03 | 72.335
9 | 0.996 | 0.01404 | -0.031 | 70.992
9.5 | 1.017 | 0.01475 | -0.032 | 68.937
10 | 1.032 | 0.01535 | -0.033 | 67.241
10.5 | 1.041 | 0.01623 | -0.033 | 64.109
11 | 0.866 | 0.06801 | -0.018 | 12.737
11.5 | 0.865 | 0.07263 | -0.018 | 11.905
12 | 0.86 | 0.077 | -0.018 | 11.17
12.5 | 0.851 | 0.0837 | -0.018 | 10.172
13 | 0.839 | 0.08804 | -0.019 | 9.532
13.5 | 0.824 | 0.09463 | -0.019 | 8.703
14 | 0.805 | 0.09988 | -0.019 | 8.058
14.5 | 0.783 | 0.10614 | -0.019 | 7.378
15 | 0.76 | 0.11439 | -0.019 | 6.644
15.5 | 0.735 | 0.11991 | -0.019 | 6.132

## 52. Re 2M Mach 0.10 (2)
BIGFOIL.COM POLAR EXPORT
NACA66-113 a=0.5
NACA66-113 a=0.5 |  |  |  | Cl Max: | 1.308 | at alpha= | 17 | deg
XFOIL ncrit=9 |  |  |  | L/D Max: | 77.8373 | at alpha= | 2.5 | deg
Re: | 2000000 |  |  | Cd Min: | 0.20455 | at alpha= | -18.5 | deg
Mach: | 0.1 |  |  | Cl=0 at alpha= | -0.6549 | deg
|  |  |  | @ Cl=0.1, Cd= | 0.004286
|  |  |  | @ Cl=0.4, Cd= | 0.0060481
|  |  |  | @ Cl=0.6, Cd= | 0.0093984
alpha (deg) | Cl | Cd | Cm | Cl/Cd
-18.5 | -0.6447 | 0.20455 | 0.0164 | -3.1518
-18 | -0.627 | 0.1995 | 0.0127 | -3.1429
-17.5 | -0.612 | 0.19274 | 0.0086 | -3.1753
-17 | -0.5987 | 0.18509 | 0.0044 | -3.2346
-16.5 | -1.0412 | 0.06255 | -0.0564 | -16.6459
-16 | -1.0815 | 0.05058 | -0.0617 | -21.382
-15.5 | -1.1189 | 0.04164 | -0.0621 | -26.8708
-15 | -1.1215 | 0.03708 | -0.0607 | -30.2454
-14.5 | -1.1152 | 0.03364 | -0.0587 | -33.151
-14 | -1.0973 | 0.03053 | -0.0579 | -35.9417
-13.5 | -1.1235 | 0.02488 | -0.051 | -45.1568
-13 | -1.1059 | 0.023 | -0.0471 | -48.0826
-12.5 | -1.0779 | 0.0219 | -0.044 | -49.2192
-12 | -1.0506 | 0.02055 | -0.0406 | -51.1241
-11.5 | -1.0197 | 0.01944 | -0.0375 | -52.4537
-11 | -0.9879 | 0.01832 | -0.0343 | -53.9247
-10.5 | -0.9541 | 0.01723 | -0.0311 | -55.3743
-10 | -0.9162 | 0.01637 | -0.0286 | -55.9682
-9.5 | -0.8767 | 0.01509 | -0.0264 | -58.0981
-9 | -0.8392 | 0.01363 | -0.0239 | -61.5701
-8.5 | -0.7934 | 0.01291 | -0.0226 | -61.4562
-7.5 | -0.6971 | 0.01177 | -0.0208 | -59.2268
-7 | -0.6476 | 0.01126 | -0.02 | -57.5133
-6.5 | -0.6034 | 0.01029 | -0.0183 | -58.6395
-6 | -0.5523 | 0.00982 | -0.0179 | -56.2424
-5.5 | -0.5001 | 0.00943 | -0.0176 | -53.0329
-5 | -0.448 | 0.00904 | -0.0172 | -49.5575
-4.5 | -0.3962 | 0.00859 | -0.0168 | -46.1234
-4 | -0.3421 | 0.00829 | -0.0169 | -41.2666
-3.5 | -0.2884 | 0.00793 | -0.0168 | -36.3682
-3 | -0.234 | 0.00765 | -0.0169 | -30.5882
-2.5 | -0.1847 | 0.00695 | -0.0162 | -26.5755
-2 | -0.1424 | 0.00557 | -0.0146 | -25.5655
-1.5 | -0.0974 | 0.00434 | -0.0132 | -22.4424
-1 | -0.0401 | 0.00425 | -0.0137 | -9.4353
-0.5 | 0.018 | 0.00427 | -0.0144 | 4.2155
0 | 0.0765 | 0.00429 | -0.0152 | 17.8322
0.5 | 0.1352 | 0.00428 | -0.016 | 31.5888
1 | 0.1939 | 0.00433 | -0.0168 | 44.7806
1.5 | 0.252 | 0.00429 | -0.0176 | 58.7413
2 | 0.3103 | 0.00429 | -0.0183 | 72.331
2.5 | 0.3635 | 0.00467 | -0.0181 | 77.8373
3 | 0.4027 | 0.00615 | -0.0158 | 65.4797
3.5 | 0.4391 | 0.00758 | -0.0131 | 57.9288
4 | 0.4828 | 0.00847 | -0.0114 | 57.0012
4.5 | 0.5342 | 0.00886 | -0.0109 | 60.2935
5 | 0.5839 | 0.00929 | -0.0101 | 62.8525
5.5 | 0.6344 | 0.00963 | -0.0095 | 65.8775
6 | 0.6826 | 0.01011 | -0.0085 | 67.5173
6.5 | 0.7288 | 0.01063 | -0.0071 | 68.5607
7 | 0.775 | 0.01111 | -0.0058 | 69.757
7.5 | 0.8199 | 0.01158 | -0.0043 | 70.8031
8 | 0.851 | 0.01246 | -0.0001 | 68.2986
8.5 | 0.8893 | 0.01303 | 0.0026 | 68.2502
9 | 0.9269 | 0.01372 | 0.0053 | 67.5583
9.5 | 0.9651 | 0.01439 | 0.0077 | 67.0674
10 | 1.0001 | 0.01524 | 0.0105 | 65.6234
11 | 1.0595 | 0.01752 | 0.0174 | 60.4737
11.5 | 1.0888 | 0.01866 | 0.0207 | 58.3494
12 | 1.1388 | 0.0198 | 0.0195 | 57.5152
12.5 | 1.1715 | 0.02105 | 0.0216 | 55.6532
13 | 1.2006 | 0.02258 | 0.024 | 53.1709
13.5 | 1.2127 | 0.02549 | 0.0279 | 47.5755
14 | 1.2377 | 0.02737 | 0.0301 | 45.221
14.5 | 1.2599 | 0.02952 | 0.0323 | 42.6795
15 | 1.2684 | 0.03291 | 0.0352 | 38.5415
15.5 | 1.2839 | 0.03576 | 0.037 | 35.9032
16 | 1.2973 | 0.03895 | 0.0386 | 33.3068
16.5 | 1.3075 | 0.04267 | 0.0397 | 30.6421
17 | 1.308 | 0.04766 | 0.0403 | 27.4444
17.5 | 1.2961 | 0.05462 | 0.0398 | 23.7294
18 | 1.2912 | 0.06148 | 0.038 | 21.002
18.5 | 1.2543 | 0.07394 | 0.0328 | 16.9638
19 | 1.2278 | 0.08649 | 0.026 | 14.1959
19.5 | 1.1472 | 0.11136 | 0.0109 | 10.3017

## 53. Re 2M Mach 0.25 (1)
BIGFOIL.COM POLAR EXPORT
NACA66-113 a=0.5
NACA66-113 a=0.5 |  |  |  | Cl Max: | 0.982 | at alpha= | 9 | deg
JavaFoil+Calcfoil stall+Eppler ext transition |  |  |  | L/D Max: | 91.338 | at alpha= | 2.5 | deg
Re: | 2000000 |  |  | Cd Min: | 0.00424 | at alpha= | 2 | deg
Mach: | 0.25 |  |  | Cl=0 at alpha= | -0.65323 | deg
|  |  |  | @ Cl=0.1, Cd= | 0.0043345
|  |  |  | @ Cl=0.4, Cd= | 0.0050412
|  |  |  | @ Cl=0.6, Cd= | 0.11089
alpha (deg) | Cl | Cd | Cm | Cl/Cd
-13 | -0.585 | 0.09622 | 0.005 | -6.082
-12.5 | -0.624 | 0.09292 | 0.004 | -6.712
-12 | -0.656 | 0.08386 | 0.004 | -7.823
-11.5 | -0.681 | 0.0782 | 0.004 | -8.715
-11 | -0.699 | 0.07371 | 0.003 | -9.489
-10.5 | -0.71 | 0.06847 | 0.003 | -10.375
-10 | -0.713 | 0.06352 | 0.002 | -11.229
-9.5 | -0.704 | 0.05971 | 0.002 | -11.793
-9 | -0.69 | 0.05524 | 0.002 | -12.484
-8.5 | -0.674 | 0.05011 | 0.001 | -13.45
-8 | -0.79 | 0.01209 | 0.001 | -65.341
-7.5 | -0.756 | 0.01159 | 0 | -65.199
-7 | -0.716 | 0.01103 | -0.001 | -64.954
-6.5 | -0.673 | 0.01052 | -0.002 | -63.933
-6 | -0.625 | 0.01007 | -0.003 | -62.086
-5.5 | -0.575 | 0.00967 | -0.004 | -59.406
-5 | -0.521 | 0.0093 | -0.004 | -56.037
-4.5 | -0.465 | 0.00787 | -0.005 | -59.13
-4 | -0.408 | 0.00806 | -0.006 | -50.59
-3.5 | -0.349 | 0.00778 | -0.007 | -44.881
-3 | -0.289 | 0.00794 | -0.008 | -36.366
-2.5 | -0.228 | 0.0077 | -0.009 | -29.607
-2 | -0.166 | 0.00745 | -0.01 | -22.333
-1.5 | -0.105 | 0.00431 | -0.011 | -24.34
-1 | -0.043 | 0.00435 | -0.012 | -9.846
-0.5 | 0.019 | 0.00436 | -0.013 | 4.438
0 | 0.082 | 0.00432 | -0.014 | 18.911
0.5 | 0.144 | 0.00437 | -0.016 | 32.958
1 | 0.206 | 0.00443 | -0.017 | 46.556
1.5 | 0.268 | 0.00443 | -0.018 | 60.456
2 | 0.329 | 0.00424 | -0.019 | 77.554
2.5 | 0.39 | 0.00427 | -0.02 | 91.338
3 | 0.449 | 0.00882 | -0.02 | 50.889
3.5 | 0.508 | 0.00911 | -0.021 | 55.781
4 | 0.566 | 0.00945 | -0.022 | 59.924
4.5 | 0.623 | 0.0098 | -0.023 | 63.564
5 | 0.678 | 0.01018 | -0.024 | 66.575
5.5 | 0.73 | 0.01059 | -0.025 | 68.966
6 | 0.781 | 0.01111 | -0.026 | 70.241
6.5 | 0.828 | 0.01161 | -0.027 | 71.312
7 | 0.872 | 0.01218 | -0.028 | 71.548
7.5 | 0.911 | 0.01279 | -0.029 | 71.285
8 | 0.943 | 0.01344 | -0.03 | 70.145
8.5 | 0.966 | 0.01414 | -0.031 | 68.325
9 | 0.982 | 0.01487 | -0.032 | 66.074
9.5 | 0.982 | 0.01586 | -0.032 | 61.898
10 | 0.816 | 0.06231 | -0.017 | 13.102
10.5 | 0.809 | 0.06663 | -0.017 | 12.145
11 | 0.793 | 0.07235 | -0.017 | 10.961
11.5 | 0.77 | 0.07904 | -0.017 | 9.74
12 | 0.739 | 0.08368 | -0.017 | 8.835
12.5 | 0.702 | 0.09006 | -0.017 | 7.793
13 | 0.658 | 0.09774 | -0.017 | 6.731
13.5 | 0.608 | 0.10475 | -0.018 | 5.809
14 | 0.554 | 0.11089 | -0.018 | 4.994

## 54. Re 2M Mach 0.25 (2)
BIGFOIL.COM POLAR EXPORT
NACA66-113 a=0.5
NACA66-113 a=0.5 |  |  |  | Cl Max: | 1.1365 | at alpha= | 13.5 | deg
XFOIL ncrit=9 |  |  |  | L/D Max: | 76.3729 | at alpha= | 2.5 | deg
Re: | 2000000 |  |  | Cd Min: | 0.21459 | at alpha= | 18.5 | deg
Mach: | 0.25 |  |  | Cl=0 at alpha= | -0.65526 | deg
|  |  |  | @ Cl=0.1, Cd= | 0.0043431
|  |  |  | @ Cl=0.4, Cd= | 0.0060291
|  |  |  | @ Cl=0.6, Cd= | 0.0095338
alpha (deg) | Cl | Cd | Cm | Cl/Cd
-17 | -0.6004 | 0.18931 | 0.0057 | -3.1715
-16.5 | -0.5878 | 0.1808 | 0.0013 | -3.2511
-16 | -0.5787 | 0.1709 | -0.0035 | -3.3862
-15.5 | -0.5696 | 0.16188 | -0.008 | -3.5187
-15 | -0.5658 | 0.15123 | -0.0131 | -3.7413
-14 | -0.5814 | 0.12534 | -0.0252 | -4.6386
-13.5 | -0.8368 | 0.05657 | -0.0665 | -14.7923
-13 | -0.8881 | 0.0451 | -0.0699 | -19.6918
-12 | -0.9562 | 0.03183 | -0.0612 | -30.0408
-11.5 | -0.9542 | 0.02865 | -0.056 | -33.3054
-10.5 | -0.9382 | 0.0224 | -0.0442 | -41.8839
-10 | -0.915 | 0.01985 | -0.0392 | -46.0957
-9.5 | -0.881 | 0.01813 | -0.0354 | -48.5935
-9 | -0.8422 | 0.01606 | -0.0324 | -52.4408
-8.5 | -0.8027 | 0.01426 | -0.0296 | -56.2903
-8 | -0.7557 | 0.01341 | -0.0277 | -56.3535
-7.5 | -0.7075 | 0.01259 | -0.026 | -56.1954
-7 | -0.6584 | 0.01189 | -0.0244 | -55.3743
-6.5 | -0.6116 | 0.01097 | -0.0225 | -55.7521
-6 | -0.5632 | 0.01017 | -0.021 | -55.3786
-5.5 | -0.5104 | 0.00971 | -0.0202 | -52.5644
-5 | -0.4564 | 0.00935 | -0.0196 | -48.8128
-4.5 | -0.4045 | 0.00875 | -0.0187 | -46.2286
-4 | -0.3493 | 0.00841 | -0.0185 | -41.5339
-3.5 | -0.2941 | 0.00806 | -0.0182 | -36.4888
-3 | -0.2381 | 0.0078 | -0.0182 | -30.5256
-2.5 | -0.1855 | 0.00724 | -0.0176 | -25.6215
-2 | -0.1434 | 0.00582 | -0.0156 | -24.6392
-1.5 | -0.1001 | 0.0044 | -0.0137 | -22.75
-1 | -0.0413 | 0.00431 | -0.0142 | -9.5824
-0.5 | 0.0186 | 0.00435 | -0.0149 | 4.2759
0 | 0.0792 | 0.00435 | -0.0157 | 18.2069
0.5 | 0.1396 | 0.00433 | -0.0165 | 32.2402
1 | 0.2002 | 0.00438 | -0.0174 | 45.7078
1.5 | 0.2604 | 0.00434 | -0.0181 | 60
2 | 0.3203 | 0.00434 | -0.0188 | 73.8018
2.5 | 0.3727 | 0.00488 | -0.0182 | 76.373
3 | 0.41 | 0.00645 | -0.0152 | 63.5659
3.5 | 0.4448 | 0.00796 | -0.0118 | 55.8794
4 | 0.4915 | 0.00866 | -0.0101 | 56.7552
4.5 | 0.5438 | 0.00904 | -0.0094 | 60.1549
5 | 0.5945 | 0.00949 | -0.0083 | 62.6449
5.5 | 0.6447 | 0.00989 | -0.0071 | 65.1871
6 | 0.69 | 0.01053 | -0.005 | 65.5271
6.5 | 0.7371 | 0.01101 | -0.0032 | 66.9482
7 | 0.7767 | 0.01155 | 0.0001 | 67.2468
7.5 | 0.8131 | 0.01232 | 0.0038 | 65.9984
8 | 0.8487 | 0.01324 | 0.0075 | 64.1012
8.5 | 0.8863 | 0.01411 | 0.0108 | 62.8136
9 | 0.9243 | 0.01503 | 0.0138 | 61.497
10 | 0.9862 | 0.01798 | 0.0215 | 54.8498
10.5 | 1.022 | 0.01906 | 0.0246 | 53.6201
11 | 1.051 | 0.0206 | 0.0286 | 51.0194
11.5 | 1.0883 | 0.02263 | 0.0302 | 48.091
12 | 1.1213 | 0.02461 | 0.0322 | 45.5628
12.5 | 1.1255 | 0.02869 | 0.0368 | 39.2297
13 | 1.1324 | 0.03257 | 0.0406 | 34.7682
13.5 | 1.1365 | 0.03672 | 0.0436 | 30.9504
14 | 1.1184 | 0.04316 | 0.0463 | 25.9129
14.5 | 1.0777 | 0.05279 | 0.0468 | 20.4149
15 | 1.0166 | 0.06728 | 0.0419 | 15.11
15.5 | 0.9881 | 0.08038 | 0.0342 | 12.2929
16 | 0.92 | 0.10588 | 0.0176 | 8.6891
16.5 | 0.6981 | 0.17569 | -0.0162 | 3.9735
17 | 0.701 | 0.1876 | -0.0219 | 3.7367
17.5 | 0.7263 | 0.18999 | -0.0249 | 3.8228
18 | 0.7227 | 0.20485 | -0.031 | 3.5279
18.5 | 0.7354 | 0.21459 | -0.0361 | 3.427

## 55. Re 2M Mach 0.50 (1)
BIGFOIL.COM POLAR EXPORT
NACA66-113 a=0.5
NACA66-113 a=0.5 |  |  |  | Cl Max: | 1.112 | at alpha= | 20 | deg
JavaFoil+Calcfoil stall+Eppler ext transition |  |  |  | L/D Max: | 83.098 | at alpha= | 2 | deg
Re: | 2000000 |  |  | Cd Min: | 0.00432 | at alpha= | -0.5 | deg
Mach: | 0.5 |  |  | Cl=0 at alpha= | -0.65714 | deg
|  |  |  | @ Cl=0.1, Cd= | 0.00432
|  |  |  | @ Cl=0.4, Cd= | 0.0068589
|  |  |  | @ Cl=0.6, Cd= | 0.010322
alpha (deg) | Cl | Cd | Cm | Cl/Cd
-20 | -1.051 | 0.17596 | 0.014 | -5.974
-19.5 | -1.025 | 0.16921 | 0.014 | -6.056
-19 | -0.999 | 0.16512 | 0.013 | -6.048
-18.5 | -0.972 | 0.16176 | 0.013 | -6.009
-18 | -0.944 | 0.15763 | 0.012 | -5.986
-17.5 | -0.917 | 0.15345 | 0.011 | -5.975
-17 | -0.89 | 0.14525 | 0.01 | -6.129
-16.5 | -0.864 | 0.14097 | 0.01 | -6.128
-16 | -0.836 | 0.13695 | 0.009 | -6.106
-15.5 | -0.809 | 0.12994 | 0.008 | -6.223
-15 | -0.782 | 0.12569 | 0.008 | -6.221
-14.5 | -0.755 | 0.1211 | 0.007 | -6.237
-14 | -0.729 | 0.12071 | 0.007 | -6.036
-13.5 | -0.701 | 0.11223 | 0.006 | -6.242
-13 | -0.673 | 0.1067 | 0.006 | -6.312
-12.5 | -0.647 | 0.10642 | 0.005 | -6.077
-12 | -0.62 | 0.10266 | 0.005 | -6.037
-11.5 | -0.593 | 0.09936 | 0.004 | -5.967
-11 | -0.566 | 0.09297 | 0.004 | -6.086
-10.5 | -0.538 | 0.0838 | 0.003 | -6.421
-10 | -0.511 | 0.07268 | 0.003 | -7.031
-9.5 | -0.484 | 0.06574 | 0.002 | -7.361
-9 | -0.457 | 0.07716 | 0.002 | -5.919
-8.5 | -0.43 | 0.05445 | 0.001 | -7.896
-8 | -0.402 | 0.06814 | 0.001 | -5.9
-7.5 | -0.375 | 0.05567 | 0 | -6.732
-7 | -0.348 | 0.04826 | 0 | -7.205
-6.5 | -0.518 | 0.0446 | -0.001 | -11.617
-6 | -0.52 | 0.04036 | -0.001 | -12.888
-5.5 | -0.607 | 0.01098 | -0.004 | -55.3
-5 | -0.562 | 0.01038 | -0.005 | -54.127
-4.5 | -0.508 | 0.0099 | -0.006 | -51.302
-4 | -0.449 | 0.00947 | -0.007 | -47.38
-3.5 | -0.386 | 0.00907 | -0.008 | -42.555
-3 | -0.32 | 0.00873 | -0.009 | -36.705
-2.5 | -0.253 | 0.0084 | -0.011 | -30.138
-2 | -0.185 | 0.00811 | -0.012 | -22.856
-1.5 | -0.117 | 0.00684 | -0.013 | -17.063
-1 | -0.048 | 0.00445 | -0.014 | -10.754
-0.5 | 0.022 | 0.00432 | -0.015 | 5.012
0 | 0.091 | 0.00432 | -0.016 | 21.127
0.5 | 0.161 | 0.00432 | -0.017 | 37.198
1 | 0.23 | 0.00434 | -0.018 | 53.081
1.5 | 0.299 | 0.00437 | -0.02 | 68.333
2 | 0.367 | 0.00442 | -0.021 | 83.098
2.5 | 0.431 | 0.00915 | -0.022 | 47.145
3 | 0.498 | 0.00962 | -0.023 | 51.715
3.5 | 0.562 | 0.01004 | -0.024 | 55.983
4 | 0.624 | 0.0105 | -0.025 | 59.457
4.5 | 0.683 | 0.01101 | -0.026 | 62.078
5 | 0.737 | 0.0116 | -0.027 | 63.547
5.5 | 0.785 | 0.01228 | -0.028 | 63.912
6 | 0.821 | 0.01312 | -0.029 | 62.56
6.5 | 0.838 | 0.01384 | -0.03 | 60.507
7 | 0.67 | 0.04757 | -0.014 | 14.094
7.5 | 0.445 | 0.05105 | -0.015 | 8.716
8 | 0.472 | 0.0561 | -0.015 | 8.41
8.5 | 0.498 | 0.06733 | -0.015 | 7.403
9 | 0.526 | 0.0806 | -0.016 | 6.524
9.5 | 0.553 | 0.06382 | -0.017 | 8.662
10 | 0.58 | 0.07031 | -0.017 | 8.244
10.5 | 0.606 | 0.07832 | -0.018 | 7.741
11 | 0.633 | 0.09128 | -0.018 | 6.932
11.5 | 0.66 | 0.10029 | -0.02 | 6.584
12 | 0.687 | 0.10357 | -0.02 | 6.632
12.5 | 0.713 | 0.10699 | -0.021 | 6.668
13 | 0.74 | 0.11018 | -0.021 | 6.714
13.5 | 0.766 | 0.11333 | -0.022 | 6.762
14 | 0.794 | 0.11667 | -0.024 | 6.808
14.5 | 0.82 | 0.12107 | -0.024 | 6.776
15 | 0.847 | 0.12658 | -0.025 | 6.688
15.5 | 0.873 | 0.13177 | -0.025 | 6.626
16 | 0.902 | 0.13795 | -0.028 | 6.54
16.5 | 0.927 | 0.14056 | -0.028 | 6.597
17 | 0.953 | 0.14638 | -0.028 | 6.513
17.5 | 0.98 | 0.15063 | -0.029 | 6.504
18 | 1.009 | 0.15861 | -0.031 | 6.359
18.5 | 1.034 | 0.1604 | -0.031 | 6.445
19 | 1.06 | 0.16398 | -0.032 | 6.461
19.5 | 1.085 | 0.17176 | -0.033 | 6.32
20 | 1.112 | 0.17713 | -0.034 | 6.28

## 56. Re 2M Mach 0.50 (2)
BIGFOIL.COM POLAR EXPORT
NACA66-113 a=0.5
NACA66-113 a=0.5 |  |  |  | Cl Max: | 0.8516 | at alpha= | 8.5 | deg
XFOIL ncrit=9 |  |  |  | L/D Max: | 79.8906 | at alpha= | 2 | deg
Re: | 2000000 |  |  | Cd Min: | 0.25589 | at alpha= | -20 | deg
Mach: | 0.5 |  |  | Cl=0 at alpha= | -0.66084 | deg
|  |  |  | @ Cl=0.1, Cd= | 0.0046055
|  |  |  | @ Cl=0.4, Cd= | 0.0063039
|  |  |  | @ Cl=0.6, Cd= | 0.010785
alpha (deg) | Cl | Cd | Cm | Cl/Cd
-20 | -0.746 | 0.25589 | 0.0407 | -2.9153
-19.5 | -0.7251 | 0.24715 | 0.0352 | -2.9338
-19 | -0.7051 | 0.23823 | 0.0299 | -2.9597
-18.5 | -0.6851 | 0.22925 | 0.0247 | -2.9884
-18 | -0.6642 | 0.22192 | 0.0201 | -2.993
-17.5 | -0.6427 | 0.21444 | 0.0152 | -2.9971
-17 | -0.6226 | 0.20528 | 0.0099 | -3.0329
-16.5 | -0.604 | 0.19626 | 0.0048 | -3.0776
-15.5 | -0.564 | 0.17873 | -0.0062 | -3.1556
-15 | -0.5509 | 0.1703 | -0.0098 | -3.2349
-14.5 | -0.5396 | 0.16 | -0.0148 | -3.3725
-14 | -0.528 | 0.15089 | -0.0195 | -3.4992
-13.5 | -0.5103 | 0.14385 | -0.0235 | -3.5474
-12.5 | -0.49 | 0.12539 | -0.0334 | -3.9078
-12 | -0.4852 | 0.11546 | -0.0387 | -4.2023
-11.5 | -0.4855 | 0.10464 | -0.0446 | -4.6397
-11 | -0.4937 | 0.09278 | -0.0511 | -5.3212
-10.5 | -0.5059 | 0.0806 | -0.0583 | -6.2767
-10 | -0.5267 | 0.06494 | -0.0701 | -8.1106
-9.5 | -0.5627 | 0.05229 | -0.0779 | -10.7611
-9 | -0.6038 | 0.04291 | -0.0786 | -14.0713
-8.5 | -0.6371 | 0.03636 | -0.0743 | -17.522
-8 | -0.661 | 0.03119 | -0.0667 | -21.1927
-7.5 | -0.6767 | 0.02672 | -0.0568 | -25.3256
-7 | -0.6675 | 0.0216 | -0.0492 | -30.9028
-6.5 | -0.6301 | 0.01624 | -0.0445 | -38.7993
-6 | -0.5726 | 0.0132 | -0.0422 | -43.3788
-5.5 | -0.5259 | 0.01168 | -0.0378 | -45.0257
-5 | -0.4765 | 0.01065 | -0.0339 | -44.7418
-4.5 | -0.4229 | 0.00993 | -0.0309 | -42.5881
-4 | -0.3708 | 0.00915 | -0.0279 | -40.5246
-3.5 | -0.3113 | 0.00869 | -0.0263 | -35.8228
-3 | -0.2515 | 0.00824 | -0.0251 | -30.5218
-2.5 | -0.1897 | 0.0079 | -0.0243 | -24.0127
-2 | -0.1406 | 0.00691 | -0.0217 | -20.3473
-1.5 | -0.1054 | 0.00508 | -0.0173 | -20.748
-1 | -0.0466 | 0.00455 | -0.0163 | -10.2418
-0.5 | 0.0221 | 0.00456 | -0.0171 | 4.8465
0 | 0.0906 | 0.0046 | -0.0179 | 19.6957
0.5 | 0.1592 | 0.00464 | -0.0188 | 34.3103
1 | 0.2285 | 0.00459 | -0.0198 | 49.7821
1.5 | 0.2971 | 0.00455 | -0.0206 | 65.2967
2 | 0.3651 | 0.00457 | -0.0211 | 79.8906
3 | 0.4281 | 0.0077 | -0.0097 | 55.5974
3.5 | 0.4586 | 0.00896 | -0.0037 | 51.183
4 | 0.5061 | 0.00941 | -0.0001 | 53.7832
4.5 | 0.548 | 0.01005 | 0.0046 | 54.5274
5 | 0.5952 | 0.01069 | 0.0083 | 55.6782
5.5 | 0.6393 | 0.01156 | 0.0124 | 55.3028
6 | 0.6789 | 0.01268 | 0.0173 | 53.541
6.5 | 0.7181 | 0.01398 | 0.0222 | 51.3662
7 | 0.7551 | 0.01555 | 0.0273 | 48.5595
7.5 | 0.7917 | 0.01768 | 0.0325 | 44.7794
8 | 0.8326 | 0.02126 | 0.0373 | 39.1627
8.5 | 0.8516 | 0.0262 | 0.0431 | 32.5038
9 | 0.8464 | 0.03118 | 0.0499 | 27.1456
9.5 | 0.8194 | 0.03776 | 0.0556 | 21.7002
10 | 0.7858 | 0.04595 | 0.0587 | 17.1012
10.5 | 0.7439 | 0.05589 | 0.058 | 13.3101
11 | 0.7023 | 0.06808 | 0.0526 | 10.3158
11.5 | 0.6747 | 0.08488 | 0.0398 | 7.9489
13 | 0.6373 | 0.12844 | 0.0127 | 4.9618
13.5 | 0.6434 | 0.13847 | 0.0071 | 4.6465

## 57. Re 3M Mach 0.00 (1)
BIGFOIL.COM POLAR EXPORT
NACA66-113 a=0.5
NACA66-113 a=0.5 |  |  |  | Cl Max: | 1.058 | at alpha= | 11.5 | deg
JavaFoil+Calcfoil stall+Eppler ext transition |  |  |  | L/D Max: | 92.518 | at alpha= | 2.5 | deg
Re: | 3000000 |  |  | Cd Min: | 0.0039 | at alpha= | -1 | deg
Mach: | 0 |  |  | Cl=0 at alpha= | -0.65833 | deg
|  |  |  | @ Cl=0.1, Cd= | 0.0039435
|  |  |  | @ Cl=0.4, Cd= | 0.0051068
|  |  |  | @ Cl=0.6, Cd= | 0.0088273
alpha (deg) | Cl | Cd | Cm | Cl/Cd
-15.5 | -0.706 | 0.11501 | 0.007 | -6.141
-15 | -0.724 | 0.10939 | 0.006 | -6.62
-14.5 | -0.74 | 0.10137 | 0.006 | -7.302
-14 | -0.754 | 0.09603 | 0.006 | -7.857
-13.5 | -0.766 | 0.09023 | 0.005 | -8.49
-13 | -0.774 | 0.08571 | 0.005 | -9.034
-12.5 | -0.78 | 0.08112 | 0.005 | -9.612
-12 | -0.784 | 0.07437 | 0.005 | -10.542
-11.5 | -0.785 | 0.06847 | 0.004 | -11.467
-11 | -0.779 | 0.06482 | 0.004 | -12.015
-10.5 | -0.919 | 0.01458 | 0.006 | -63.021
-10 | -0.914 | 0.0129 | 0.005 | -70.847
-9.5 | -0.891 | 0.01218 | 0.004 | -73.171
-9 | -0.862 | 0.01171 | 0.003 | -73.618
-8.5 | -0.829 | 0.01117 | 0.002 | -74.214
-8 | -0.792 | 0.0107 | 0.001 | -74.048
-7.5 | -0.752 | 0.01021 | 0 | -73.643
-7 | -0.709 | 0.00978 | -0.001 | -72.428
-6.5 | -0.662 | 0.00942 | -0.002 | -70.309
-6 | -0.613 | 0.00792 | -0.002 | -77.393
-5.5 | -0.562 | 0.0081 | -0.003 | -69.382
-5 | -0.508 | 0.00826 | -0.004 | -61.526
-4.5 | -0.453 | 0.00795 | -0.005 | -56.962
-4 | -0.396 | 0.0077 | -0.006 | -51.496
-3.5 | -0.339 | 0.00747 | -0.007 | -45.353
-3 | -0.28 | 0.00722 | -0.008 | -38.821
-2.5 | -0.221 | 0.00705 | -0.009 | -31.328
-2 | -0.161 | 0.00715 | -0.01 | -22.569
-1.5 | -0.101 | 0.00393 | -0.011 | -25.847
-1 | -0.041 | 0.0039 | -0.012 | -10.624
-0.5 | 0.019 | 0.0039 | -0.013 | 4.804
0 | 0.079 | 0.00394 | -0.014 | 20.044
0.5 | 0.139 | 0.00395 | -0.015 | 35.305
1 | 0.2 | 0.00399 | -0.016 | 49.99
1.5 | 0.259 | 0.00402 | -0.017 | 64.431
2 | 0.319 | 0.00404 | -0.018 | 78.9
2.5 | 0.379 | 0.00409 | -0.019 | 92.518
3 | 0.436 | 0.00685 | -0.02 | 63.672
3.5 | 0.494 | 0.00825 | -0.021 | 59.885
4 | 0.551 | 0.00856 | -0.022 | 64.328
4.5 | 0.606 | 0.00886 | -0.023 | 68.473
5 | 0.661 | 0.00918 | -0.024 | 72.01
5.5 | 0.713 | 0.00951 | -0.025 | 74.991
6 | 0.764 | 0.00992 | -0.025 | 77.004
6.5 | 0.813 | 0.0103 | -0.026 | 78.919
7 | 0.859 | 0.01079 | -0.027 | 79.534
7.5 | 0.902 | 0.01127 | -0.028 | 80.049
8 | 0.939 | 0.01178 | -0.029 | 79.722
8.5 | 0.972 | 0.01235 | -0.03 | 78.681
9 | 1 | 0.01287 | -0.031 | 77.68
9.5 | 1.022 | 0.01353 | -0.032 | 75.572
10 | 1.039 | 0.01423 | -0.033 | 73.047
10.5 | 1.051 | 0.01495 | -0.033 | 70.313
11 | 1.057 | 0.01572 | -0.034 | 67.286
11.5 | 1.058 | 0.01658 | -0.035 | 63.808
12 | 1.051 | 0.01791 | -0.036 | 58.685
12.5 | 0.873 | 0.07808 | -0.021 | 11.186
13 | 0.865 | 0.08215 | -0.022 | 10.535
13.5 | 0.851 | 0.08843 | -0.021 | 9.626
14 | 0.835 | 0.09437 | -0.021 | 8.852
14.5 | 0.816 | 0.10139 | -0.02 | 8.051
15 | 0.797 | 0.10918 | -0.02 | 7.299
15.5 | 0.776 | 0.11528 | -0.02 | 6.73
16 | 0.754 | 0.12122 | -0.021 | 6.217
16.5 | 0.73 | 0.12968 | -0.021 | 5.63

## 58. Re 3M Mach 0.00 (2)
BIGFOIL.COM POLAR EXPORT
NACA66-113 a=0.5
NACA66-113 a=0.5 |  |  |  | Cl Max: | 1.45 | at alpha= | 19 | deg
XFOIL ncrit=9 |  |  |  | L/D Max: | 81.8519 | at alpha= | 8.5 | deg
Re: | 3000000 |  |  | Cd Min: | 0.09088 | at alpha= | -20 | deg
Mach: | 0 |  |  | Cl=0 at alpha= | -0.65858 | deg
|  |  |  | @ Cl=0.1, Cd= | 0.003702
|  |  |  | @ Cl=0.4, Cd= | 0.0064694
|  |  |  | @ Cl=0.6, Cd= | 0.0084921
alpha (deg) | Cl | Cd | Cm | Cl/Cd
-20 | -1.1926 | 0.09088 | -0.0366 | -13.1228
-19.5 | -1.2635 | 0.06934 | -0.0503 | -18.2218
-19 | -1.3033 | 0.05633 | -0.0571 | -23.1369
-18.5 | -1.3406 | 0.04608 | -0.0599 | -29.0929
-18 | -1.3592 | 0.03944 | -0.0596 | -34.4625
-17.5 | -1.3627 | 0.03492 | -0.0581 | -39.0235
-17 | -1.3571 | 0.03147 | -0.0561 | -43.1236
-16.5 | -1.3424 | 0.02889 | -0.0541 | -46.4659
-16 | -1.3206 | 0.02698 | -0.0521 | -48.9474
-15.5 | -1.3034 | 0.02478 | -0.0495 | -52.5989
-15 | -1.2669 | 0.02314 | -0.0496 | -54.7494
-14.5 | -1.247 | 0.02181 | -0.0458 | -57.1756
-14 | -1.2222 | 0.02049 | -0.0426 | -59.6486
-13.5 | -1.1903 | 0.0196 | -0.0401 | -60.7296
-13 | -1.1588 | 0.01864 | -0.0374 | -62.1674
-12.5 | -1.1239 | 0.01791 | -0.0351 | -62.7527
-12 | -1.1047 | 0.01598 | -0.0302 | -69.1302
-11.5 | -1.0746 | 0.01489 | -0.0266 | -72.1692
-11 | -1.0387 | 0.01417 | -0.0237 | -73.3028
-10.5 | -0.9958 | 0.01357 | -0.0222 | -73.3825
-10 | -0.951 | 0.01296 | -0.0209 | -73.3796
-9.5 | -0.9051 | 0.01239 | -0.0198 | -73.0508
-9 | -0.8572 | 0.0119 | -0.019 | -72.0336
-8.5 | -0.8089 | 0.0114 | -0.0183 | -70.9561
-8 | -0.7654 | 0.01045 | -0.0166 | -73.244
-7.5 | -0.7151 | 0.01 | -0.0162 | -71.51
-7 | -0.6641 | 0.00959 | -0.0158 | -69.2492
-6.5 | -0.6123 | 0.00925 | -0.0156 | -66.1946
-6 | -0.5604 | 0.00883 | -0.0153 | -63.4655
-5.5 | -0.5088 | 0.00838 | -0.015 | -60.716
-5 | -0.4552 | 0.0081 | -0.0151 | -56.1975
-4.5 | -0.4011 | 0.00785 | -0.0152 | -51.0955
-4 | -0.3474 | 0.0075 | -0.0152 | -46.32
-3.5 | -0.2922 | 0.00728 | -0.0156 | -40.1374
-3 | -0.2375 | 0.00701 | -0.0158 | -33.8802
-2.5 | -0.1839 | 0.00665 | -0.0158 | -27.6541
-1.5 | -0.0888 | 0.00468 | -0.0143 | -18.9744
-1 | -0.0394 | 0.00376 | -0.0137 | -10.4787
-0.5 | 0.0183 | 0.00372 | -0.0144 | 4.9194
0 | 0.0767 | 0.00371 | -0.0152 | 20.6739
0.5 | 0.1352 | 0.00369 | -0.0161 | 36.6396
1 | 0.1938 | 0.00372 | -0.017 | 52.0968
1.5 | 0.2519 | 0.00373 | -0.0178 | 67.5335
2 | 0.3072 | 0.004 | -0.0181 | 76.8
2.5 | 0.3514 | 0.00521 | -0.0167 | 67.4472
3 | 0.3942 | 0.00638 | -0.0151 | 61.7868
4 | 0.4883 | 0.00783 | -0.013 | 62.3627
4.5 | 0.5405 | 0.00817 | -0.0127 | 66.1567
5 | 0.5931 | 0.00844 | -0.0126 | 70.2725
5.5 | 0.6434 | 0.00882 | -0.0121 | 72.9478
6 | 0.6945 | 0.00916 | -0.0117 | 75.8188
6.5 | 0.7443 | 0.00951 | -0.0111 | 78.265
7 | 0.7916 | 0.00998 | -0.0101 | 79.3186
7.5 | 0.8383 | 0.01045 | -0.0089 | 80.2201
8 | 0.8845 | 0.01086 | -0.0078 | 81.4457
8.5 | 0.9282 | 0.01134 | -0.0061 | 81.8519
9 | 0.9643 | 0.01188 | -0.003 | 81.17
9.5 | 0.9962 | 0.01272 | 0.0007 | 78.3176
10 | 1.0356 | 0.01324 | 0.0029 | 78.2175
10.5 | 1.0731 | 0.01387 | 0.0052 | 77.3684
11 | 1.1093 | 0.01456 | 0.0077 | 76.1882
12 | 1.1723 | 0.0164 | 0.0137 | 71.4817
12.5 | 1.2046 | 0.01779 | 0.0158 | 67.7122
13 | 1.2467 | 0.01861 | 0.0164 | 66.9909
13.5 | 1.2785 | 0.01978 | 0.0185 | 64.636
14 | 1.3082 | 0.02112 | 0.0207 | 61.9413
14.5 | 1.338 | 0.02247 | 0.0228 | 59.5461
15 | 1.3614 | 0.02431 | 0.0253 | 56.0016
15.5 | 1.3855 | 0.02612 | 0.0274 | 53.0436
16 | 1.4068 | 0.0282 | 0.0296 | 49.8865
16.5 | 1.4134 | 0.03151 | 0.0325 | 44.8556
17 | 1.4185 | 0.03515 | 0.0348 | 40.3556
17.5 | 1.4248 | 0.03893 | 0.0365 | 36.599
18 | 1.4416 | 0.04193 | 0.0372 | 34.3811
18.5 | 1.4377 | 0.04725 | 0.0379 | 30.4275
19 | 1.45 | 0.05122 | 0.0377 | 28.3093
19.5 | 1.4421 | 0.0579 | 0.0366 | 24.9067
20 | 1.4253 | 0.06653 | 0.0338 | 21.4234

## 59. Re 3M Mach 0.10 (1)
BIGFOIL.COM POLAR EXPORT
NACA66-113 a=0.5
NACA66-113 a=0.5 |  |  |  | Cl Max: | 1.046 | at alpha= | 11 | deg
JavaFoil+Calcfoil stall+Eppler ext transition |  |  |  | L/D Max: | 93.315 | at alpha= | 2.5 | deg
Re: | 3000000 |  |  | Cd Min: | 0.00392 | at alpha= | -1 | deg
Mach: | 0.1 |  |  | Cl=0 at alpha= | -0.65574 | deg
|  |  |  | @ Cl=0.1, Cd= | 0.00396
|  |  |  | @ Cl=0.4, Cd= | 0.005449
|  |  |  | @ Cl=0.6, Cd= | 0.0088434
alpha (deg) | Cl | Cd | Cm | Cl/Cd
-15 | -0.69 | 0.11061 | 0.006 | -6.241
-14.5 | -0.71 | 0.10363 | 0.006 | -6.852
-14 | -0.728 | 0.09668 | 0.006 | -7.531
-13.5 | -0.743 | 0.09077 | 0.005 | -8.188
-13 | -0.755 | 0.08734 | 0.005 | -8.644
-12.5 | -0.764 | 0.08158 | 0.005 | -9.363
-12 | -0.77 | 0.0753 | 0.004 | -10.23
-11.5 | -0.773 | 0.07037 | 0.004 | -10.978
-11 | -0.773 | 0.06422 | 0.004 | -12.035
-10.5 | -0.767 | 0.05986 | 0.004 | -12.811
-10 | -0.908 | 0.01308 | 0.005 | -69.442
-9.5 | -0.887 | 0.01239 | 0.004 | -71.619
-9 | -0.861 | 0.01172 | 0.003 | -73.425
-8.5 | -0.829 | 0.01127 | 0.002 | -73.559
-8 | -0.793 | 0.01077 | 0.001 | -73.643
-7.5 | -0.753 | 0.01029 | 0 | -73.228
-7 | -0.71 | 0.0099 | -0.001 | -71.741
-6.5 | -0.664 | 0.00946 | -0.002 | -70.187
-6 | -0.615 | 0.00796 | -0.002 | -77.3
-5.5 | -0.564 | 0.00814 | -0.003 | -69.262
-5 | -0.51 | 0.00785 | -0.004 | -65.026
-4.5 | -0.455 | 0.00801 | -0.005 | -56.841
-4 | -0.398 | 0.00778 | -0.006 | -51.198
-3.5 | -0.34 | 0.00746 | -0.007 | -45.646
-3 | -0.282 | 0.00722 | -0.008 | -38.972
-2.5 | -0.222 | 0.00706 | -0.009 | -31.468
-2 | -0.162 | 0.00681 | -0.01 | -23.796
-1.5 | -0.102 | 0.00393 | -0.011 | -25.919
-1 | -0.042 | 0.00392 | -0.012 | -10.621
-0.5 | 0.019 | 0.00396 | -0.013 | 4.76
0 | 0.079 | 0.00396 | -0.014 | 20.045
0.5 | 0.14 | 0.00396 | -0.015 | 35.321
1 | 0.201 | 0.00398 | -0.016 | 50.458
1.5 | 0.261 | 0.00401 | -0.017 | 65.021
2 | 0.321 | 0.00403 | -0.018 | 79.605
2.5 | 0.38 | 0.00408 | -0.019 | 93.315
3 | 0.438 | 0.00805 | -0.02 | 54.437
3.5 | 0.496 | 0.00832 | -0.021 | 59.674
4 | 0.553 | 0.0086 | -0.022 | 64.38
4.5 | 0.609 | 0.00889 | -0.023 | 68.501
5 | 0.664 | 0.00923 | -0.024 | 71.933
5.5 | 0.716 | 0.00958 | -0.025 | 74.763
6 | 0.767 | 0.00997 | -0.026 | 76.912
6.5 | 0.815 | 0.01037 | -0.026 | 78.608
7 | 0.861 | 0.01088 | -0.027 | 79.139
7.5 | 0.904 | 0.01135 | -0.028 | 79.677
8 | 0.941 | 0.0119 | -0.029 | 79.073
8.5 | 0.972 | 0.01245 | -0.03 | 78.075
9 | 0.999 | 0.01304 | -0.031 | 76.588
9.5 | 1.019 | 0.01373 | -0.032 | 74.248
10 | 1.035 | 0.01428 | -0.033 | 72.494
10.5 | 1.044 | 0.01514 | -0.034 | 68.946
11 | 1.046 | 0.01607 | -0.034 | 65.11
11.5 | 1.044 | 0.0169 | -0.035 | 61.76
12 | 0.88 | 0.06635 | -0.024 | 13.256
12.5 | 0.854 | 0.08007 | -0.02 | 10.664
13 | 0.841 | 0.08535 | -0.02 | 9.856
13.5 | 0.825 | 0.09093 | -0.02 | 9.072
14 | 0.806 | 0.09604 | -0.02 | 8.394
14.5 | 0.784 | 0.10419 | -0.02 | 7.527
15 | 0.761 | 0.1094 | -0.02 | 6.957
15.5 | 0.736 | 0.11634 | -0.021 | 6.33
16 | 0.71 | 0.12436 | -0.02 | 5.71

## 60. Re 3M Mach 0.10 (2)
BIGFOIL.COM POLAR EXPORT
NACA66-113 a=0.5
NACA66-113 a=0.5 |  |  |  | Cl Max: | 1.4162 | at alpha= | 18 | deg
XFOIL ncrit=9 |  |  |  | L/D Max: | 81.2074 | at alpha= | 8.5 | deg
Re: | 3000000 |  |  | Cd Min: | 0.08081 | at alpha= | 20 | deg
Mach: | 0.1 |  |  | Cl=0 at alpha= | -0.65862 | deg
|  |  |  | @ Cl=0.1, Cd= | 0.0037084
|  |  |  | @ Cl=0.4, Cd= | 0.0065294
|  |  |  | @ Cl=0.6, Cd= | 0.0085077
alpha (deg) | Cl | Cd | Cm | Cl/Cd
-19 | -1.1919 | 0.077 | -0.0473 | -15.4792
-18.5 | -1.2488 | 0.0598 | -0.0577 | -20.8829
-18 | -1.2784 | 0.04969 | -0.0617 | -25.7275
-17.5 | -1.3089 | 0.04137 | -0.0623 | -31.6389
-17 | -1.3223 | 0.03576 | -0.0608 | -36.9771
-16.5 | -1.3182 | 0.03207 | -0.0587 | -41.1038
-16 | -1.3018 | 0.02955 | -0.0567 | -44.0541
-15.5 | -1.2903 | 0.02679 | -0.0539 | -48.1635
-15 | -1.2604 | 0.02487 | -0.053 | -50.6795
-14.5 | -1.2393 | 0.02316 | -0.0498 | -53.5104
-14 | -1.2172 | 0.0216 | -0.0463 | -56.3519
-13.5 | -1.1878 | 0.02049 | -0.0435 | -57.9697
-13 | -1.1579 | 0.01935 | -0.0405 | -59.8398
-12.5 | -1.1238 | 0.0185 | -0.0379 | -60.7459
-12 | -1.0954 | 0.01719 | -0.0343 | -63.7231
-11.5 | -1.0729 | 0.0154 | -0.0296 | -69.6688
-11 | -1.039 | 0.01453 | -0.0262 | -71.5072
-10.5 | -0.9984 | 0.01387 | -0.024 | -71.9827
-10 | -0.9538 | 0.01323 | -0.0225 | -72.0937
-9.5 | -0.9082 | 0.0126 | -0.0212 | -72.0794
-9 | -0.8607 | 0.01205 | -0.0202 | -71.4274
-8.5 | -0.8124 | 0.01152 | -0.0192 | -70.5208
-8 | -0.7684 | 0.01058 | -0.0175 | -72.6276
-7.5 | -0.7182 | 0.01009 | -0.0169 | -71.1794
-7 | -0.6671 | 0.00967 | -0.0164 | -68.9866
-6.5 | -0.6151 | 0.0093 | -0.0161 | -66.1398
-6 | -0.562 | 0.00896 | -0.016 | -62.7232
-5.5 | -0.5111 | 0.00842 | -0.0154 | -60.7007
-5 | -0.4573 | 0.00813 | -0.0154 | -56.2485
-4.5 | -0.4026 | 0.0079 | -0.0156 | -50.962
-4 | -0.3488 | 0.00752 | -0.0155 | -46.383
-3.5 | -0.2934 | 0.00729 | -0.0158 | -40.2469
-3 | -0.2384 | 0.00703 | -0.016 | -33.9118
-2.5 | -0.1842 | 0.0067 | -0.016 | -27.4925
-2 | -0.1364 | 0.00577 | -0.0152 | -23.6395
-1.5 | -0.0889 | 0.00471 | -0.0144 | -18.8747
-1 | -0.0396 | 0.00377 | -0.0138 | -10.504
-0.5 | 0.0184 | 0.00373 | -0.0145 | 4.933
0 | 0.0772 | 0.00372 | -0.0153 | 20.7527
0.5 | 0.136 | 0.00369 | -0.0162 | 36.8564
1 | 0.1949 | 0.00373 | -0.0171 | 52.252
1.5 | 0.2534 | 0.00374 | -0.0179 | 67.754
2 | 0.3089 | 0.00401 | -0.0182 | 77.0324
2.5 | 0.3529 | 0.00524 | -0.0167 | 67.3473
3 | 0.3955 | 0.00643 | -0.015 | 61.5086
3.5 | 0.4394 | 0.0074 | -0.0133 | 59.3784
4 | 0.4903 | 0.00785 | -0.0128 | 62.4586
4.5 | 0.5426 | 0.0082 | -0.0125 | 66.1707
5 | 0.5955 | 0.00847 | -0.0124 | 70.307
5.5 | 0.6456 | 0.00889 | -0.0117 | 72.6209
6 | 0.6971 | 0.0092 | -0.0113 | 75.7717
6.5 | 0.7471 | 0.00956 | -0.0106 | 78.1485
7 | 0.7935 | 0.0101 | -0.0093 | 78.5644
7.5 | 0.841 | 0.01052 | -0.0082 | 79.943
8 | 0.8868 | 0.01095 | -0.0068 | 80.9863
8.5 | 0.9282 | 0.01143 | -0.0045 | 81.2073
9 | 0.9629 | 0.01208 | -0.001 | 79.7103
9.5 | 0.9969 | 0.01288 | 0.0023 | 77.3991
10 | 1.0361 | 0.01346 | 0.0047 | 76.9762
10.5 | 1.0738 | 0.01413 | 0.0071 | 75.9943
11 | 1.1101 | 0.01487 | 0.0097 | 74.6537
11.5 | 1.1432 | 0.01579 | 0.0126 | 72.4003
12 | 1.1651 | 0.01731 | 0.0171 | 67.3079
12.5 | 1.2093 | 0.01827 | 0.0173 | 66.1905
13 | 1.2472 | 0.01921 | 0.0188 | 64.9245
13.5 | 1.2785 | 0.02049 | 0.0211 | 62.3963
14 | 1.3074 | 0.02196 | 0.0235 | 59.5355
14.5 | 1.336 | 0.02348 | 0.0257 | 56.8995
15 | 1.357 | 0.0256 | 0.0285 | 53.0078
15.5 | 1.3794 | 0.02764 | 0.0308 | 49.9059
16 | 1.3873 | 0.03091 | 0.0338 | 44.8819
16.5 | 1.3942 | 0.03441 | 0.0364 | 40.5173
17 | 1.4046 | 0.03782 | 0.0381 | 37.1391
17.5 | 1.4072 | 0.04225 | 0.0395 | 33.3065
18 | 1.4162 | 0.04631 | 0.0401 | 30.5809
18.5 | 1.4012 | 0.05344 | 0.0398 | 26.2201
19 | 1.4052 | 0.05895 | 0.0386 | 23.8372
19.5 | 1.3863 | 0.06813 | 0.0354 | 20.3479
20 | 1.3517 | 0.08081 | 0.0293 | 16.7269

## 61. Re 3M Mach 0.25 (1)
BIGFOIL.COM POLAR EXPORT
NACA66-113 a=0.5
NACA66-113 a=0.5 |  |  |  | Cl Max: | 0.992 | at alpha= | 9.5 | deg
JavaFoil+Calcfoil stall+Eppler ext transition |  |  |  | L/D Max: | 95.404 | at alpha= | 2.5 | deg
Re: | 3000000 |  |  | Cd Min: | 0.00393 | at alpha= | -1 | deg
Mach: | 0.25 |  |  | Cl=0 at alpha= | -0.65323 | deg
|  |  |  | @ Cl=0.1, Cd= | 0.004
|  |  |  | @ Cl=0.4, Cd= | 0.0047239
|  |  |  | @ Cl=0.6, Cd= | 0.11309
alpha (deg) | Cl | Cd | Cm | Cl/Cd
-14 | -0.492 | 0.107 | 0.006 | -4.596
-13.5 | -0.541 | 0.10082 | 0.005 | -5.368
-13 | -0.586 | 0.0929 | 0.005 | -6.303
-12.5 | -0.624 | 0.08868 | 0.004 | -7.038
-12 | -0.657 | 0.08208 | 0.004 | -8
-11.5 | -0.682 | 0.07577 | 0.004 | -9.008
-11 | -0.701 | 0.07067 | 0.003 | -9.914
-10.5 | -0.712 | 0.06583 | 0.003 | -10.808
-10 | -0.715 | 0.06176 | 0.003 | -11.571
-9.5 | -0.707 | 0.05683 | 0.002 | -12.437
-9 | -0.843 | 0.01237 | 0.003 | -68.161
-8.5 | -0.821 | 0.01182 | 0.002 | -69.43
-8 | -0.792 | 0.01127 | 0.001 | -70.293
-7.5 | -0.757 | 0.01074 | 0 | -70.494
-7 | -0.718 | 0.01025 | -0.001 | -70.065
-6.5 | -0.674 | 0.00977 | -0.002 | -69.022
-6 | -0.626 | 0.00936 | -0.003 | -66.903
-5.5 | -0.575 | 0.00898 | -0.004 | -64.079
-5 | -0.522 | 0.00804 | -0.004 | -64.931
-4.5 | -0.466 | 0.0077 | -0.005 | -60.509
-4 | -0.408 | 0.00789 | -0.006 | -51.763
-3.5 | -0.349 | 0.00764 | -0.007 | -45.744
-3 | -0.289 | 0.00731 | -0.008 | -39.51
-2.5 | -0.228 | 0.00716 | -0.009 | -31.836
-2 | -0.167 | 0.00692 | -0.01 | -24.056
-1.5 | -0.105 | 0.00394 | -0.011 | -26.606
-1 | -0.043 | 0.00393 | -0.012 | -10.885
-0.5 | 0.019 | 0.00396 | -0.013 | 4.889
0 | 0.082 | 0.004 | -0.014 | 20.424
0.5 | 0.144 | 0.004 | -0.016 | 35.942
1 | 0.206 | 0.00401 | -0.017 | 51.46
1.5 | 0.268 | 0.00404 | -0.018 | 66.357
2 | 0.329 | 0.00408 | -0.019 | 80.804
2.5 | 0.391 | 0.0041 | -0.02 | 95.404
3 | 0.45 | 0.00819 | -0.02 | 54.89
3.5 | 0.509 | 0.00847 | -0.021 | 60.122
4 | 0.567 | 0.00878 | -0.022 | 64.608
4.5 | 0.624 | 0.00911 | -0.023 | 68.466
5 | 0.679 | 0.00947 | -0.024 | 71.681
5.5 | 0.732 | 0.00984 | -0.025 | 74.354
6 | 0.782 | 0.01032 | -0.026 | 75.76
6.5 | 0.83 | 0.01079 | -0.027 | 76.9
7 | 0.873 | 0.01132 | -0.028 | 77.175
7.5 | 0.913 | 0.01186 | -0.029 | 76.979
8 | 0.945 | 0.01248 | -0.03 | 75.67
8.5 | 0.969 | 0.01314 | -0.031 | 73.688
9 | 0.985 | 0.01385 | -0.032 | 71.066
9.5 | 0.992 | 0.01453 | -0.033 | 68.258
10 | 0.986 | 0.01558 | -0.033 | 63.335
10.5 | 0.814 | 0.06325 | -0.02 | 12.874
11 | 0.796 | 0.06919 | -0.019 | 11.499
11.5 | 0.771 | 0.07627 | -0.018 | 10.106
12 | 0.74 | 0.08089 | -0.018 | 9.154
12.5 | 0.703 | 0.08708 | -0.018 | 8.069
13 | 0.658 | 0.09499 | -0.018 | 6.93
13.5 | 0.609 | 0.1007 | -0.018 | 6.047
14 | 0.554 | 0.10669 | -0.019 | 5.193
14.5 | 0.495 | 0.11309 | -0.019 | 4.377

## 62. Re 3M Mach 0.25 (2)
BIGFOIL.COM POLAR EXPORT
NACA66-113 a=0.5
NACA66-113 a=0.5 |  |  |  | Cl Max: | 1.265 | at alpha= | 14 | deg
XFOIL ncrit=9 |  |  |  | L/D Max: | 77.6098 | at alpha= | 2 | deg
Re: | 3000000 |  |  | Cd Min: | 0.21488 | at alpha= | 19 | deg
Mach: | 0.25 |  |  | Cl=0 at alpha= | -0.65886 | deg
|  |  |  | @ Cl=0.1, Cd= | 0.0037467
|  |  |  | @ Cl=0.4, Cd= | 0.0065699
|  |  |  | @ Cl=0.6, Cd= | 0.0086211
alpha (deg) | Cl | Cd | Cm | Cl/Cd
-17.5 | -0.626 | 0.1912 | 0.0087 | -3.2741
-17 | -0.612 | 0.18353 | 0.0043 | -3.3346
-16.5 | -0.603 | 0.174 | -0.0005 | -3.4655
-16 | -0.6079 | 0.16018 | -0.0066 | -3.7951
-15.5 | -0.6016 | 0.15088 | -0.0116 | -3.9873
-14 | -0.9683 | 0.04649 | -0.0713 | -20.8281
-13.5 | -1.0155 | 0.0381 | -0.0689 | -26.6535
-13 | -1.0442 | 0.032 | -0.0642 | -32.6313
-12.5 | -1.0599 | 0.02713 | -0.0583 | -39.0675
-11.5 | -1.0401 | 0.02115 | -0.0474 | -49.1773
-11 | -1.0248 | 0.01816 | -0.0417 | -56.4317
-10 | -0.9589 | 0.01525 | -0.0333 | -62.8787
-9 | -0.8735 | 0.01334 | -0.0277 | -65.4798
-8.5 | -0.8275 | 0.01243 | -0.0255 | -66.5728
-8 | -0.778 | 0.01176 | -0.0239 | -66.1565
-7.5 | -0.7338 | 0.01065 | -0.0214 | -68.9014
-7 | -0.6818 | 0.01015 | -0.0203 | -67.1724
-6.5 | -0.6291 | 0.00965 | -0.0194 | -65.1917
-6 | -0.5756 | 0.0092 | -0.0187 | -62.5652
-5.5 | -0.5232 | 0.00865 | -0.0177 | -60.4855
-5 | -0.4684 | 0.00831 | -0.0173 | -56.3658
-4.5 | -0.4122 | 0.00801 | -0.0172 | -51.4607
-4 | -0.3567 | 0.00764 | -0.017 | -46.6885
-3.5 | -0.3001 | 0.00738 | -0.017 | -40.664
-3 | -0.2434 | 0.00712 | -0.0171 | -34.1854
-2.5 | -0.1868 | 0.00687 | -0.0172 | -27.1907
-2 | -0.1374 | 0.00596 | -0.0163 | -23.0537
-1 | -0.0408 | 0.0038 | -0.0142 | -10.7368
-0.5 | 0.019 | 0.00378 | -0.0149 | 5.0265
0 | 0.0798 | 0.00375 | -0.0158 | 21.28
0.5 | 0.1405 | 0.00374 | -0.0167 | 37.5668
1 | 0.2013 | 0.00376 | -0.0176 | 53.5372
1.5 | 0.2619 | 0.00378 | -0.0185 | 69.2857
2 | 0.3182 | 0.0041 | -0.0186 | 77.6098
2.5 | 0.3614 | 0.00541 | -0.0166 | 66.8022
3 | 0.403 | 0.00666 | -0.0144 | 60.5105
3.5 | 0.4474 | 0.00764 | -0.0124 | 58.5602
4 | 0.5008 | 0.00798 | -0.0119 | 62.7569
4.5 | 0.5542 | 0.00833 | -0.0114 | 66.5306
5 | 0.6077 | 0.00867 | -0.0108 | 70.0923
5.5 | 0.6587 | 0.00909 | -0.0097 | 72.4642
6 | 0.7102 | 0.00945 | -0.0087 | 75.1534
6.5 | 0.7597 | 0.00991 | -0.0073 | 76.6599
7 | 0.8043 | 0.01052 | -0.005 | 76.4544
8 | 0.8874 | 0.0115 | 0.001 | 77.1652
8.5 | 0.9252 | 0.01226 | 0.0045 | 75.4649
9 | 0.9595 | 0.01326 | 0.0084 | 72.3605
9.5 | 0.9987 | 0.01406 | 0.0115 | 71.0313
10 | 1.0356 | 0.01503 | 0.0147 | 68.9022
11 | 1.105 | 0.01734 | 0.0216 | 63.7255
11.5 | 1.1282 | 0.01924 | 0.0262 | 58.6383
12 | 1.1565 | 0.02058 | 0.0304 | 56.1953
13 | 1.2239 | 0.02479 | 0.0342 | 49.3707
13.5 | 1.2505 | 0.02687 | 0.0372 | 46.5389
14 | 1.265 | 0.02995 | 0.0406 | 42.2371
14.5 | 1.2557 | 0.03511 | 0.0446 | 35.7647
15 | 1.2365 | 0.04154 | 0.0475 | 29.7665
15.5 | 1.2034 | 0.05016 | 0.0482 | 23.9912
16 | 1.171 | 0.0602 | 0.046 | 19.4518
16.5 | 1.1387 | 0.07221 | 0.0405 | 15.7693
17 | 1.0743 | 0.09266 | 0.0273 | 11.594
17.5 | 0.735 | 0.1866 | -0.0237 | 3.9389
18 | 0.7336 | 0.20032 | -0.03 | 3.6621
18.5 | 0.747 | 0.20815 | -0.0346 | 3.5888
19 | 0.7627 | 0.21488 | -0.039 | 3.5494

## 63. Re 3M Mach 0.50 (1)
BIGFOIL.COM POLAR EXPORT
NACA66-113 a=0.5
NACA66-113 a=0.5 |  |  |  | Cl Max: | 1.114 | at alpha= | 20 | deg
JavaFoil+Calcfoil stall+Eppler ext transition |  |  |  | L/D Max: | 91.682 | at alpha= | 2 | deg
Re: | 3000000 |  |  | Cd Min: | 0.00393 | at alpha= | 0.5 | deg
Mach: | 0.5 |  |  | Cl=0 at alpha= | -0.65714 | deg
|  |  |  | @ Cl=0.1, Cd= | 0.0040694
|  |  |  | @ Cl=0.4, Cd= | 0.0062895
|  |  |  | @ Cl=0.6, Cd= | 0.0095806
alpha (deg) | Cl | Cd | Cm | Cl/Cd
-20 | -1.052 | 0.16534 | 0.014 | -6.362
-19.5 | -1.025 | 0.16034 | 0.014 | -6.394
-19 | -0.999 | 0.15535 | 0.013 | -6.431
-18.5 | -0.974 | 0.15556 | 0.013 | -6.26
-18 | -0.944 | 0.14944 | 0.012 | -6.32
-17.5 | -0.917 | 0.14406 | 0.011 | -6.368
-17 | -0.891 | 0.13709 | 0.011 | -6.497
-16.5 | -0.864 | 0.13293 | 0.01 | -6.502
-16 | -0.838 | 0.13048 | 0.01 | -6.42
-15.5 | -0.809 | 0.12425 | 0.009 | -6.513
-15 | -0.782 | 0.11804 | 0.008 | -6.629
-14.5 | -0.756 | 0.11343 | 0.008 | -6.663
-14 | -0.729 | 0.11324 | 0.007 | -6.439
-13.5 | -0.701 | 0.10558 | 0.006 | -6.644
-13 | -0.674 | 0.10213 | 0.006 | -6.598
-12.5 | -0.647 | 0.10136 | 0.005 | -6.383
-12 | -0.62 | 0.09799 | 0.005 | -6.328
-11.5 | -0.593 | 0.09467 | 0.004 | -6.265
-11 | -0.566 | 0.08691 | 0.004 | -6.513
-10.5 | -0.538 | 0.08084 | 0.003 | -6.66
-10 | -0.512 | 0.07045 | 0.003 | -7.261
-9.5 | -0.484 | 0.06306 | 0.002 | -7.682
-9 | -0.457 | 0.05788 | 0.002 | -7.902
-8.5 | -0.431 | 0.05295 | 0.001 | -8.132
-8 | -0.402 | 0.06583 | 0.001 | -6.11
-7.5 | -0.375 | 0.05322 | 0 | -7.044
-7 | -0.348 | 0.04714 | 0 | -7.384
-6.5 | -0.519 | 0.04331 | -0.001 | -11.982
-6 | -0.638 | 0.01091 | -0.003 | -58.447
-5.5 | -0.608 | 0.01019 | -0.004 | -59.654
-5 | -0.563 | 0.00962 | -0.005 | -58.495
-4.5 | -0.509 | 0.00919 | -0.006 | -55.367
-4 | -0.449 | 0.00878 | -0.007 | -51.168
-3.5 | -0.386 | 0.00842 | -0.008 | -45.928
-3 | -0.321 | 0.00811 | -0.009 | -39.529
-2.5 | -0.254 | 0.00678 | -0.011 | -37.397
-2 | -0.186 | 0.00694 | -0.012 | -26.727
-1.5 | -0.117 | 0.0067 | -0.013 | -17.435
-1 | -0.048 | 0.00407 | -0.014 | -11.754
-0.5 | 0.022 | 0.0041 | -0.015 | 5.286
0 | 0.091 | 0.00409 | -0.016 | 22.306
0.5 | 0.161 | 0.00393 | -0.017 | 40.907
1 | 0.23 | 0.00395 | -0.018 | 58.345
1.5 | 0.299 | 0.00397 | -0.02 | 75.277
2 | 0.367 | 0.00401 | -0.021 | 91.682
2.5 | 0.432 | 0.0085 | -0.022 | 50.871
3 | 0.499 | 0.00894 | -0.023 | 55.777
3.5 | 0.563 | 0.00933 | -0.024 | 60.389
4 | 0.625 | 0.00975 | -0.025 | 64.18
4.5 | 0.685 | 0.01021 | -0.026 | 67.033
5 | 0.739 | 0.01078 | -0.027 | 68.512
5.5 | 0.786 | 0.01142 | -0.028 | 68.841
6 | 0.822 | 0.01215 | -0.029 | 67.656
6.5 | 0.84 | 0.01305 | -0.03 | 64.32
7 | 0.671 | 0.04603 | -0.014 | 14.585
7.5 | 0.446 | 0.04964 | -0.015 | 8.976
8 | 0.472 | 0.05425 | -0.015 | 8.7
8.5 | 0.499 | 0.06485 | -0.015 | 7.69
9 | 0.527 | 0.05694 | -0.017 | 9.256
9.5 | 0.554 | 0.0617 | -0.018 | 8.975
10 | 0.58 | 0.06761 | -0.018 | 8.584
10.5 | 0.607 | 0.07463 | -0.018 | 8.132
11 | 0.633 | 0.0857 | -0.018 | 7.388
11.5 | 0.661 | 0.0932 | -0.02 | 7.089
12 | 0.687 | 0.09648 | -0.02 | 7.123
12.5 | 0.714 | 0.09988 | -0.021 | 7.146
13 | 0.74 | 0.1036 | -0.021 | 7.144
13.5 | 0.767 | 0.1073 | -0.023 | 7.15
14 | 0.795 | 0.10899 | -0.024 | 7.291
14.5 | 0.821 | 0.11575 | -0.024 | 7.092
15 | 0.847 | 0.11876 | -0.025 | 7.132
15.5 | 0.874 | 0.12368 | -0.026 | 7.066
16 | 0.903 | 0.13274 | -0.028 | 6.802
16.5 | 0.928 | 0.13321 | -0.028 | 6.963
17 | 0.954 | 0.13754 | -0.029 | 6.935
17.5 | 0.981 | 0.144 | -0.03 | 6.81
18 | 1.01 | 0.14784 | -0.032 | 6.831
18.5 | 1.034 | 0.15093 | -0.031 | 6.851
19 | 1.06 | 0.15728 | -0.032 | 6.741
19.5 | 1.087 | 0.16265 | -0.033 | 6.681
20 | 1.114 | 0.16699 | -0.034 | 6.673

## 64. Re 3M Mach 0.50 (2)
BIGFOIL.COM POLAR EXPORT
NACA66-113 a=0.5
NACA66-113 a=0.5 |  |  |  | Cl Max: | 0.8799 | at alpha= | 8.5 | deg
XFOIL ncrit=9 |  |  |  | L/D Max: | 78.3333 | at alpha= | 2 | deg
Re: | 3000000 |  |  | Cd Min: | 0.25461 | at alpha= | -20 | deg
Mach: | 0.5 |  |  | Cl=0 at alpha= | -0.6635 | deg
|  |  |  | @ Cl=0.1, Cd= | 0.0039162
|  |  |  | @ Cl=0.4, Cd= | 0.0065953
|  |  |  | @ Cl=0.6, Cd= | 0.0094816
alpha (deg) | Cl | Cd | Cm | Cl/Cd
-20 | -0.7469 | 0.25461 | 0.0405 | -2.9335
-19 | -0.706 | 0.23831 | 0.0303 | -2.9625
-18.5 | -0.6862 | 0.2293 | 0.0251 | -2.9926
-18 | -0.6662 | 0.22066 | 0.0199 | -3.0191
-17.5 | -0.6449 | 0.21311 | 0.0151 | -3.0261
-16.5 | -0.6059 | 0.19455 | 0.0039 | -3.1144
-16 | -0.5904 | 0.1868 | 0.0004 | -3.1606
-15.5 | -0.5759 | 0.17737 | -0.0043 | -3.2469
-15 | -0.5618 | 0.16763 | -0.0093 | -3.3514
-14.5 | -0.5474 | 0.15896 | -0.0142 | -3.4436
-14 | -0.5316 | 0.15074 | -0.0188 | -3.5266
-13.5 | -0.5179 | 0.14203 | -0.0237 | -3.6464
-13 | -0.5091 | 0.13211 | -0.029 | -3.8536
-12.5 | -0.5065 | 0.12095 | -0.0349 | -4.1877
-12 | -0.5051 | 0.11045 | -0.0406 | -4.5731
-11.5 | -0.511 | 0.0991 | -0.0472 | -5.1564
-11 | -0.511 | 0.08946 | -0.053 | -5.7121
-10.5 | -0.5217 | 0.07771 | -0.0604 | -6.7134
-10 | -0.5516 | 0.06078 | -0.0737 | -9.0754
-9.5 | -0.5875 | 0.04995 | -0.079 | -11.7618
-9 | -0.6217 | 0.04216 | -0.0783 | -14.7462
-8.5 | -0.6505 | 0.03604 | -0.0734 | -18.0494
-8 | -0.6812 | 0.03025 | -0.0647 | -22.519
-7.5 | -0.7039 | 0.02433 | -0.0538 | -28.9314
-7 | -0.6967 | 0.01712 | -0.0462 | -40.6951
-6.5 | -0.6486 | 0.01369 | -0.0423 | -47.3776
-6 | -0.5979 | 0.01168 | -0.0383 | -51.1901
-5.5 | -0.5501 | 0.01039 | -0.0338 | -52.9451
-5 | -0.5 | 0.00938 | -0.0299 | -53.3049
-4.5 | -0.4427 | 0.00878 | -0.0274 | -50.4214
-4 | -0.3828 | 0.00832 | -0.0257 | -46.0096
-3.5 | -0.3226 | 0.00786 | -0.0242 | -41.0433
-3 | -0.2596 | 0.00754 | -0.0235 | -34.4297
-2.5 | -0.1967 | 0.00722 | -0.0229 | -27.2438
-2 | -0.1364 | 0.00677 | -0.0221 | -20.1477
-1.5 | -0.0909 | 0.00549 | -0.0192 | -16.5574
-1 | -0.0461 | 0.00398 | -0.0163 | -11.5829
-0.5 | 0.0224 | 0.00392 | -0.0171 | 5.7143
0 | 0.0914 | 0.00391 | -0.0181 | 23.376
0.5 | 0.1605 | 0.00396 | -0.0191 | 40.5303
1 | 0.2298 | 0.00392 | -0.0201 | 58.6224
1.5 | 0.299 | 0.00394 | -0.021 | 75.8883
2 | 0.3572 | 0.00456 | -0.0199 | 78.3333
3 | 0.4226 | 0.00767 | -0.0091 | 55.0978
3.5 | 0.4732 | 0.00827 | -0.0064 | 57.2189
4 | 0.5273 | 0.00871 | -0.0039 | 60.5396
4.5 | 0.5751 | 0.00909 | -0.0001 | 63.2673
5 | 0.6177 | 0.00976 | 0.0046 | 63.2889
5.5 | 0.6656 | 0.01042 | 0.0085 | 63.8772
6 | 0.7118 | 0.01122 | 0.0126 | 63.4403
6.5 | 0.7494 | 0.01247 | 0.018 | 60.0962
7 | 0.7879 | 0.01385 | 0.0233 | 56.8881
7.5 | 0.8236 | 0.01561 | 0.029 | 52.7611
8 | 0.8594 | 0.01808 | 0.0346 | 47.5332
8.5 | 0.8799 | 0.02364 | 0.0408 | 37.2208
9 | 0.8692 | 0.03004 | 0.0483 | 28.9348
9.5 | 0.8447 | 0.0365 | 0.0545 | 23.1425
10.5 | 0.7826 | 0.05201 | 0.0587 | 15.0471
11.5 | 0.7148 | 0.07603 | 0.0463 | 9.4016
12 | 0.6886 | 0.09345 | 0.0345 | 7.3686
12.5 | 0.6712 | 0.1077 | 0.0257 | 6.2321
13.5 | 0.6534 | 0.13581 | 0.0083 | 4.8111

## 65. Re 4M Mach 0.00 (1)
BIGFOIL.COM POLAR EXPORT
NACA66-113 a=0.5
NACA66-113 a=0.5 |  |  |  | Cl Max: | 1.061 | at alpha= | 11.5 | deg
JavaFoil+Calcfoil stall+Eppler ext transition |  |  |  | L/D Max: | 89.801 | at alpha= | 2.5 | deg
Re: | 4000000 |  |  | Cd Min: | 0.00372 | at alpha= | -1.5 | deg
Mach: | 0 |  |  | Cl=0 at alpha= | -0.65833 | deg
|  |  |  | @ Cl=0.1, Cd= | 0.003744
|  |  |  | @ Cl=0.4, Cd= | 0.0052012
|  |  |  | @ Cl=0.6, Cd= | 0.008375
alpha (deg) | Cl | Cd | Cm | Cl/Cd
-16 | -0.688 | 0.11865 | 0.007 | -5.797
-15.5 | -0.707 | 0.11197 | 0.007 | -6.313
-15 | -0.725 | 0.10748 | 0.007 | -6.742
-14.5 | -0.741 | 0.10017 | 0.006 | -7.396
-14 | -0.756 | 0.09367 | 0.006 | -8.069
-13.5 | -0.768 | 0.08802 | 0.006 | -8.725
-13 | -0.776 | 0.08408 | 0.005 | -9.226
-12.5 | -0.782 | 0.07866 | 0.005 | -9.937
-12 | -0.792 | 0.06919 | 0.005 | -11.443
-11.5 | -0.935 | 0.01564 | 0.007 | -59.778
-11 | -0.938 | 0.01383 | 0.007 | -67.82
-10.5 | -0.931 | 0.01295 | 0.006 | -71.893
-10 | -0.917 | 0.0122 | 0.005 | -75.167
-9.5 | -0.892 | 0.01154 | 0.004 | -77.348
-9 | -0.863 | 0.01111 | 0.003 | -77.691
-8.5 | -0.83 | 0.01061 | 0.002 | -78.276
-8 | -0.793 | 0.01015 | 0.001 | -78.165
-7.5 | -0.753 | 0.0097 | 0 | -77.684
-7 | -0.71 | 0.00931 | -0.001 | -76.209
-6.5 | -0.663 | 0.00831 | -0.002 | -79.825
-6 | -0.614 | 0.00799 | -0.002 | -76.871
-5.5 | -0.562 | 0.00812 | -0.003 | -69.275
-5 | -0.509 | 0.00782 | -0.004 | -65.049
-4.5 | -0.453 | 0.00758 | -0.005 | -59.784
-4 | -0.397 | 0.00733 | -0.006 | -54.111
-3.5 | -0.339 | 0.00709 | -0.007 | -47.765
-3 | -0.28 | 0.00684 | -0.008 | -40.945
-2.5 | -0.221 | 0.00704 | -0.009 | -31.404
-2 | -0.161 | 0.00677 | -0.01 | -23.83
-1.5 | -0.101 | 0.00372 | -0.011 | -27.261
-1 | -0.041 | 0.00372 | -0.012 | -11.142
-0.5 | 0.019 | 0.00374 | -0.013 | 5.016
0 | 0.079 | 0.00373 | -0.014 | 21.176
0.5 | 0.139 | 0.00377 | -0.015 | 36.95
1 | 0.2 | 0.00376 | -0.016 | 53.021
1.5 | 0.259 | 0.00379 | -0.017 | 68.41
2 | 0.319 | 0.00385 | -0.018 | 82.819
2.5 | 0.379 | 0.00422 | -0.019 | 89.801
3 | 0.437 | 0.00693 | -0.02 | 63.012
3.5 | 0.495 | 0.00716 | -0.021 | 69.063
4 | 0.551 | 0.00813 | -0.022 | 67.787
4.5 | 0.607 | 0.00841 | -0.023 | 72.195
5 | 0.662 | 0.00873 | -0.024 | 75.792
5.5 | 0.714 | 0.00905 | -0.025 | 78.885
6 | 0.765 | 0.00941 | -0.025 | 81.299
6.5 | 0.814 | 0.0098 | -0.026 | 83.018
7 | 0.86 | 0.01025 | -0.027 | 83.863
7.5 | 0.903 | 0.01069 | -0.028 | 84.473
8 | 0.941 | 0.01118 | -0.029 | 84.148
8.5 | 0.973 | 0.01171 | -0.03 | 83.116
9 | 1.001 | 0.0122 | -0.031 | 82.084
9.5 | 1.024 | 0.01282 | -0.032 | 79.861
10 | 1.041 | 0.01349 | -0.033 | 77.208
10.5 | 1.053 | 0.01416 | -0.033 | 74.359
11 | 1.06 | 0.01489 | -0.034 | 71.164
11.5 | 1.061 | 0.01565 | -0.035 | 67.782
12 | 1.056 | 0.0167 | -0.036 | 63.204
12.5 | 1.033 | 0.01987 | -0.036 | 52.006
13 | 0.893 | 0.0658 | -0.028 | 13.571
13.5 | 0.858 | 0.08304 | -0.024 | 10.335
14 | 0.839 | 0.09107 | -0.022 | 9.209
14.5 | 0.818 | 0.09979 | -0.021 | 8.196
15 | 0.798 | 0.10613 | -0.021 | 7.517
15.5 | 0.776 | 0.11319 | -0.021 | 6.859
16 | 0.754 | 0.11832 | -0.021 | 6.374
16.5 | 0.731 | 0.12609 | -0.021 | 5.795

## 66. Re 4M Mach 0.00 (2)
BIGFOIL.COM POLAR EXPORT
NACA66-113 a=0.5
NACA66-113 a=0.5 |  |  |  | Cl Max: | 1.5342 | at alpha= | 19.5 | deg
XFOIL ncrit=9 |  |  |  | L/D Max: | 88.8241 | at alpha= | 8 | deg
Re: | 4000000 |  |  | Cd Min: | 0.05439 | at alpha= | -20 | deg
Mach: | 0 |  |  | Cl=0 at alpha= | -0.66607 | deg
|  |  |  | @ Cl=0.1, Cd= | 0.0034104
|  |  |  | @ Cl=0.4, Cd= | 0.0064975
|  |  |  | @ Cl=0.6, Cd= | 0.0079855
alpha (deg) | Cl | Cd | Cm | Cl/Cd
-20 | -1.4102 | 0.05439 | -0.0577 | -25.9276
-19.5 | -1.4171 | 0.04786 | -0.0595 | -29.6093
-19 | -1.4274 | 0.04179 | -0.0599 | -34.1565
-18.5 | -1.4144 | 0.0385 | -0.0595 | -36.7377
-18 | -1.4204 | 0.03386 | -0.0577 | -41.9492
-17.5 | -1.4067 | 0.03114 | -0.0561 | -45.1734
-17 | -1.39 | 0.02878 | -0.0542 | -48.2974
-16.5 | -1.3869 | 0.02553 | -0.0507 | -54.3243
-16 | -1.3782 | 0.0228 | -0.0471 | -60.4474
-15.5 | -1.3494 | 0.02105 | -0.0457 | -64.1045
-15 | -1.3249 | 0.01987 | -0.0424 | -66.6784
-14.5 | -1.2979 | 0.01871 | -0.0394 | -69.3693
-14 | -1.268 | 0.01767 | -0.0366 | -71.76
-13.5 | -1.2341 | 0.0169 | -0.0341 | -73.0237
-13 | -1.2 | 0.0161 | -0.0315 | -74.5342
-12.5 | -1.1648 | 0.01539 | -0.0289 | -75.6855
-12 | -1.1303 | 0.01468 | -0.026 | -76.9959
-11.5 | -1.0938 | 0.0141 | -0.0232 | -77.5745
-11 | -1.0524 | 0.01345 | -0.0214 | -78.2454
-10.5 | -1.0154 | 0.01223 | -0.0188 | -83.0253
-10 | -0.9697 | 0.01165 | -0.0177 | -83.2361
-9.5 | -0.9219 | 0.01116 | -0.0169 | -82.6075
-8.5 | -0.8237 | 0.01026 | -0.0156 | -80.2827
-8 | -0.7729 | 0.00988 | -0.0153 | -78.2287
-7.5 | -0.7242 | 0.00929 | -0.0145 | -77.9548
-7 | -0.673 | 0.00886 | -0.0142 | -75.9594
-6.5 | -0.6204 | 0.00853 | -0.0141 | -72.7315
-5.5 | -0.5138 | 0.00791 | -0.0141 | -64.9558
-5 | -0.4603 | 0.00757 | -0.0141 | -60.8058
-4.5 | -0.4056 | 0.00733 | -0.0143 | -55.3342
-4 | -0.351 | 0.00709 | -0.0146 | -49.5063
-3.5 | -0.2959 | 0.00686 | -0.0149 | -43.1341
-3 | -0.2402 | 0.00663 | -0.0152 | -36.2293
-2.5 | -0.1847 | 0.00638 | -0.0156 | -28.9498
-2 | -0.1337 | 0.00574 | -0.0153 | -23.2927
-1 | -0.0376 | 0.00369 | -0.0139 | -10.1897
-0.5 | 0.0187 | 0.00342 | -0.0144 | 5.4678
0 | 0.0769 | 0.00343 | -0.0153 | 22.4198
0.5 | 0.1357 | 0.00338 | -0.0162 | 40.1479
1 | 0.1943 | 0.00342 | -0.0171 | 56.8129
1.5 | 0.252 | 0.00348 | -0.0178 | 72.4138
2 | 0.3006 | 0.00442 | -0.0171 | 68.009
2.5 | 0.3466 | 0.00546 | -0.0161 | 63.4799
3 | 0.3922 | 0.00638 | -0.0149 | 61.4734
3.5 | 0.44 | 0.0071 | -0.0139 | 61.9718
4 | 0.4932 | 0.00742 | -0.0139 | 66.469
4.5 | 0.5464 | 0.0077 | -0.0139 | 70.961
5 | 0.5991 | 0.00798 | -0.0138 | 75.0752
5.5 | 0.6511 | 0.0083 | -0.0135 | 78.4458
6 | 0.703 | 0.0086 | -0.0133 | 81.7442
6.5 | 0.7529 | 0.00898 | -0.0127 | 83.8419
7 | 0.8023 | 0.00937 | -0.0121 | 85.6243
7.5 | 0.8514 | 0.00971 | -0.0114 | 87.6828
8 | 0.8989 | 0.01012 | -0.0104 | 88.8241
8.5 | 0.9415 | 0.01075 | -0.0086 | 87.5814
9 | 0.9855 | 0.01116 | -0.007 | 88.3065
9.5 | 1.023 | 0.0116 | -0.0041 | 88.1897
10 | 1.0607 | 0.01212 | -0.0015 | 87.5165
10.5 | 1.0979 | 0.01269 | 0.0011 | 86.5169
11 | 1.1317 | 0.0135 | 0.0041 | 83.8296
11.5 | 1.1624 | 0.01452 | 0.0074 | 80.0551
12 | 1.1997 | 0.01513 | 0.0095 | 79.2928
12.5 | 1.2325 | 0.01595 | 0.0123 | 77.2727
13 | 1.2645 | 0.01662 | 0.0152 | 76.083
14 | 1.3407 | 0.01888 | 0.0171 | 71.0117
14.5 | 1.3685 | 0.02031 | 0.0195 | 67.3806
15 | 1.3893 | 0.02227 | 0.0226 | 62.3844
15.5 | 1.4096 | 0.02428 | 0.0254 | 58.056
16 | 1.4363 | 0.02586 | 0.0273 | 55.5414
16.5 | 1.4606 | 0.02765 | 0.0292 | 52.8246
17 | 1.48 | 0.02988 | 0.0312 | 49.5315
17.5 | 1.4941 | 0.03265 | 0.0332 | 45.7611
18 | 1.5117 | 0.03524 | 0.0347 | 42.8973
18.5 | 1.5188 | 0.03895 | 0.0362 | 38.9936
19 | 1.5315 | 0.04233 | 0.037 | 36.18
19.5 | 1.5342 | 0.04697 | 0.0375 | 32.6634
20 | 1.5327 | 0.05247 | 0.0372 | 29.211

## 67. Re 4M Mach 0.10 (1)
BIGFOIL.COM POLAR EXPORT
NACA66-113 a=0.5
NACA66-113 a=0.5 |  |  |  | Cl Max: | 1.049 | at alpha= | 11 | deg
JavaFoil+Calcfoil stall+Eppler ext transition |  |  |  | L/D Max: | 94.296 | at alpha= | 2.5 | deg
Re: | 4000000 |  |  | Cd Min: | 0.00371 | at alpha= | -1.5 | deg
Mach: | 0.1 |  |  | Cl=0 at alpha= | -0.65574 | deg
|  |  |  | @ Cl=0.1, Cd= | 0.0037338
|  |  |  | @ Cl=0.4, Cd= | 0.00503
|  |  |  | @ Cl=0.6, Cd= | 0.0084046
alpha (deg) | Cl | Cd | Cm | Cl/Cd
-16 | -0.647 | 0.12071 | 0.007 | -5.359
-15.5 | -0.67 | 0.11329 | 0.007 | -5.91
-15 | -0.691 | 0.10814 | 0.007 | -6.391
-14.5 | -0.711 | 0.10186 | 0.006 | -6.978
-14 | -0.729 | 0.09468 | 0.006 | -7.697
-13.5 | -0.744 | 0.08905 | 0.006 | -8.359
-13 | -0.756 | 0.08525 | 0.005 | -8.863
-12.5 | -0.765 | 0.08016 | 0.005 | -9.547
-12 | -0.775 | 0.07221 | 0.005 | -10.726
-11.5 | -0.784 | 0.06323 | 0.005 | -12.402
-11 | -0.93 | 0.01392 | 0.007 | -66.777
-10.5 | -0.923 | 0.0132 | 0.006 | -69.927
-10 | -0.912 | 0.01236 | 0.005 | -73.805
-9.5 | -0.889 | 0.01175 | 0.004 | -75.673
-9 | -0.862 | 0.01114 | 0.003 | -77.406
-8.5 | -0.83 | 0.01068 | 0.002 | -77.741
-8 | -0.794 | 0.01024 | 0.001 | -77.574
-7.5 | -0.754 | 0.00979 | 0 | -77.075
-7 | -0.711 | 0.0094 | -0.001 | -75.683
-6.5 | -0.665 | 0.00787 | -0.002 | -84.506
-6 | -0.616 | 0.008 | -0.002 | -76.979
-5.5 | -0.564 | 0.00816 | -0.003 | -69.169
-5 | -0.511 | 0.00788 | -0.004 | -64.809
-4.5 | -0.455 | 0.00756 | -0.005 | -60.193
-4 | -0.398 | 0.00734 | -0.006 | -54.308
-3.5 | -0.341 | 0.00709 | -0.007 | -48.057
-3 | -0.282 | 0.00692 | -0.008 | -40.688
-2.5 | -0.222 | 0.00702 | -0.009 | -31.638
-2 | -0.162 | 0.00677 | -0.01 | -23.965
-1.5 | -0.102 | 0.00371 | -0.011 | -27.494
-1 | -0.042 | 0.00373 | -0.012 | -11.174
-0.5 | 0.019 | 0.00373 | -0.013 | 5.054
0 | 0.079 | 0.00372 | -0.014 | 21.362
0.5 | 0.14 | 0.00376 | -0.015 | 37.262
1 | 0.201 | 0.00377 | -0.016 | 53.253
1.5 | 0.261 | 0.00379 | -0.017 | 68.695
2 | 0.321 | 0.00388 | -0.018 | 82.63
2.5 | 0.38 | 0.00403 | -0.019 | 94.296
3 | 0.439 | 0.00698 | -0.02 | 62.872
3.5 | 0.497 | 0.00674 | -0.021 | 73.711
4 | 0.554 | 0.00815 | -0.022 | 67.971
4.5 | 0.61 | 0.00846 | -0.023 | 72.086
5 | 0.664 | 0.00877 | -0.024 | 75.754
5.5 | 0.717 | 0.0091 | -0.025 | 78.803
6 | 0.768 | 0.00948 | -0.026 | 81.008
6.5 | 0.816 | 0.00987 | -0.027 | 82.755
7 | 0.862 | 0.01033 | -0.027 | 83.482
7.5 | 0.905 | 0.01076 | -0.028 | 84.104
8 | 0.942 | 0.01128 | -0.029 | 83.51
8.5 | 0.974 | 0.01181 | -0.03 | 82.414
9 | 1 | 0.01236 | -0.031 | 80.938
9.5 | 1.021 | 0.01301 | -0.032 | 78.461
10 | 1.037 | 0.01353 | -0.033 | 76.63
10.5 | 1.046 | 0.01434 | -0.034 | 72.907
11 | 1.049 | 0.01519 | -0.034 | 69.083
11.5 | 1.047 | 0.01593 | -0.035 | 65.742
12 | 1.035 | 0.0174 | -0.036 | 59.517
12.5 | 0.861 | 0.07547 | -0.022 | 11.407
13 | 0.845 | 0.08227 | -0.022 | 10.27
13.5 | 0.827 | 0.08851 | -0.021 | 9.343
14 | 0.808 | 0.09348 | -0.021 | 8.646
14.5 | 0.785 | 0.10145 | -0.02 | 7.737
15 | 0.762 | 0.10599 | -0.021 | 7.187
15.5 | 0.737 | 0.11278 | -0.021 | 6.535
16 | 0.711 | 0.11987 | -0.021 | 5.929

## 68. Re 4M Mach 0.10 (2)
BIGFOIL.COM POLAR EXPORT
NACA66-113 a=0.5
NACA66-113 a=0.5 |  |  |  | Cl Max: | 1.5049 | at alpha= | 19 | deg
XFOIL ncrit=9 |  |  |  | L/D Max: | 88.4216 | at alpha= | 8 | deg
Re: | 4000000 |  |  | Cd Min: | 0.07416 | at alpha= | -20 | deg
Mach: | 0.1 |  |  | Cl=0 at alpha= | -0.66637 | deg
|  |  |  | @ Cl=0.1, Cd= | 0.0034147
|  |  |  | @ Cl=0.4, Cd= | 0.0065145
|  |  |  | @ Cl=0.6, Cd= | 0.0080012
alpha (deg) | Cl | Cd | Cm | Cl/Cd
-20 | -1.2987 | 0.07416 | -0.0498 | -17.5121
-19.5 | -1.3377 | 0.06059 | -0.0577 | -22.0779
-19 | -1.373 | 0.04981 | -0.0619 | -27.5647
-18.5 | -1.3694 | 0.04485 | -0.0626 | -30.5329
-18 | -1.39 | 0.03815 | -0.062 | -36.4351
-17.5 | -1.3803 | 0.03478 | -0.0607 | -39.6866
-17 | -1.3706 | 0.03163 | -0.0589 | -43.3323
-16.5 | -1.3568 | 0.02895 | -0.0566 | -46.867
-16 | -1.3591 | 0.02525 | -0.0525 | -53.8257
-15 | -1.3213 | 0.02098 | -0.0466 | -62.979
-14.5 | -1.2967 | 0.01959 | -0.0432 | -66.1919
-14 | -1.2678 | 0.01842 | -0.0401 | -68.8274
-13 | -1.2004 | 0.01666 | -0.0347 | -72.0528
-12.5 | -1.1654 | 0.01586 | -0.0319 | -73.4805
-12 | -1.1308 | 0.01507 | -0.0289 | -75.0365
-11.5 | -1.0946 | 0.01441 | -0.0259 | -75.9611
-11 | -1.0547 | 0.01382 | -0.0235 | -76.3169
-10.5 | -1.0183 | 0.01255 | -0.0207 | -81.1394
-10 | -0.9738 | 0.01184 | -0.0191 | -82.2466
-9.5 | -0.9261 | 0.01132 | -0.0181 | -81.811
-9 | -0.8772 | 0.01085 | -0.0173 | -80.8479
-8.5 | -0.8277 | 0.01036 | -0.0166 | -79.8938
-8 | -0.7767 | 0.00996 | -0.016 | -77.9819
-7.5 | -0.7273 | 0.0094 | -0.0153 | -77.3723
-7 | -0.6763 | 0.00892 | -0.0147 | -75.8184
-6.5 | -0.6234 | 0.00858 | -0.0146 | -72.6573
-6 | -0.5701 | 0.00828 | -0.0145 | -68.8527
-5.5 | -0.5161 | 0.00796 | -0.0145 | -64.8367
-5 | -0.4625 | 0.00759 | -0.0144 | -60.9354
-4.5 | -0.4075 | 0.00735 | -0.0146 | -55.4422
-4 | -0.3525 | 0.00711 | -0.0148 | -49.5781
-3.5 | -0.2971 | 0.00687 | -0.0151 | -43.246
-3 | -0.2412 | 0.00664 | -0.0154 | -36.3253
-2.5 | -0.1854 | 0.0064 | -0.0158 | -28.9688
-2 | -0.134 | 0.00577 | -0.0154 | -23.2236
-1.5 | -0.0847 | 0.00494 | -0.0149 | -17.1457
-1 | -0.0377 | 0.0037 | -0.014 | -10.1892
-0.5 | 0.0188 | 0.00342 | -0.0145 | 5.4971
0 | 0.0774 | 0.00343 | -0.0154 | 22.5656
0.5 | 0.1365 | 0.00339 | -0.0163 | 40.2655
1 | 0.1955 | 0.00343 | -0.0172 | 56.9971
1.5 | 0.2535 | 0.00349 | -0.0179 | 72.6361
2 | 0.3022 | 0.00443 | -0.0172 | 68.2167
3 | 0.3936 | 0.00642 | -0.0148 | 61.3084
3.5 | 0.4417 | 0.00713 | -0.0138 | 61.9495
4 | 0.4952 | 0.00745 | -0.0138 | 66.4698
4.5 | 0.5488 | 0.00772 | -0.0137 | 71.0881
5 | 0.6016 | 0.00801 | -0.0135 | 75.1061
5.5 | 0.6539 | 0.00833 | -0.0133 | 78.4994
6 | 0.7059 | 0.00864 | -0.013 | 81.7014
6.5 | 0.7556 | 0.00905 | -0.0122 | 83.4917
7 | 0.8055 | 0.00942 | -0.0115 | 85.5096
7.5 | 0.8546 | 0.00978 | -0.0107 | 87.3824
8 | 0.9019 | 0.0102 | -0.0096 | 88.4216
8.5 | 0.9436 | 0.01088 | -0.0074 | 86.7279
9 | 0.9858 | 0.01124 | -0.0052 | 87.7046
9.5 | 1.0232 | 0.01174 | -0.0023 | 87.155
10 | 1.0615 | 0.0123 | 0.0004 | 86.3008
10.5 | 1.0989 | 0.01292 | 0.003 | 85.0542
11 | 1.1298 | 0.01395 | 0.0066 | 80.9892
11.5 | 1.1639 | 0.01482 | 0.0095 | 78.5358
12 | 1.2013 | 0.01548 | 0.0117 | 77.6034
12.5 | 1.2337 | 0.01636 | 0.0147 | 75.4095
14 | 1.3415 | 0.0196 | 0.0199 | 68.4439
14.5 | 1.3623 | 0.0216 | 0.0232 | 63.0694
15 | 1.3807 | 0.02381 | 0.0265 | 57.9882
15.5 | 1.4066 | 0.02551 | 0.0287 | 55.1392
16 | 1.4332 | 0.0272 | 0.0307 | 52.6912
16.5 | 1.4556 | 0.02926 | 0.0327 | 49.7471
17 | 1.4716 | 0.03192 | 0.0349 | 46.1028
17.5 | 1.4824 | 0.03516 | 0.0369 | 42.1615
18 | 1.4971 | 0.03824 | 0.0383 | 39.1501
18.5 | 1.4971 | 0.04292 | 0.0397 | 34.8812
19 | 1.5049 | 0.04716 | 0.0401 | 31.9105
19.5 | 1.501 | 0.05306 | 0.0398 | 28.2887
20 | 1.4914 | 0.0602 | 0.0382 | 24.7741

## 69. Re 4M Mach 0.25 (1)
BIGFOIL.COM POLAR EXPORT
NACA66-113 a=0.5
NACA66-113 a=0.5 |  |  |  | Cl Max: | 0.994 | at alpha= | 9.5 | deg
JavaFoil+Calcfoil stall+Eppler ext transition |  |  |  | L/D Max: | 95.342 | at alpha= | 2.5 | deg
Re: | 4000000 |  |  | Cd Min: | 0.00372 | at alpha= | -1.5 | deg
Mach: | 0.25 |  |  | Cl=0 at alpha= | -0.65323 | deg
|  |  |  | @ Cl=0.1, Cd= | 0.00375
|  |  |  | @ Cl=0.4, Cd= | 0.004715
|  |  |  | @ Cl=0.6, Cd= | 0.1106
alpha (deg) | Cl | Cd | Cm | Cl/Cd
-14.5 | -0.438 | 0.11336 | 0.006 | -3.859
-14 | -0.492 | 0.1046 | 0.006 | -4.703
-13.5 | -0.542 | 0.09767 | 0.005 | -5.544
-13 | -0.586 | 0.0906 | 0.005 | -6.468
-12.5 | -0.625 | 0.08667 | 0.004 | -7.207
-12 | -0.657 | 0.07934 | 0.004 | -8.285
-11.5 | -0.683 | 0.07413 | 0.004 | -9.215
-11 | -0.701 | 0.06928 | 0.003 | -10.122
-10.5 | -0.713 | 0.06408 | 0.003 | -11.134
-10 | -0.718 | 0.05953 | 0.003 | -12.056
-9.5 | -0.858 | 0.01264 | 0.004 | -67.855
-9 | -0.845 | 0.01177 | 0.003 | -71.826
-8.5 | -0.822 | 0.01122 | 0.002 | -73.265
-8 | -0.793 | 0.01068 | 0.001 | -74.237
-7.5 | -0.758 | 0.0102 | 0 | -74.341
-7 | -0.719 | 0.00973 | -0.001 | -73.898
-6.5 | -0.675 | 0.00932 | -0.002 | -72.423
-6 | -0.627 | 0.00776 | -0.003 | -80.767
-5.5 | -0.576 | 0.00793 | -0.004 | -72.685
-5 | -0.522 | 0.00761 | -0.004 | -68.678
-4.5 | -0.466 | 0.00775 | -0.005 | -60.213
-4 | -0.409 | 0.0075 | -0.006 | -54.482
-3.5 | -0.349 | 0.00727 | -0.007 | -48.052
-3 | -0.289 | 0.00701 | -0.008 | -41.247
-2.5 | -0.228 | 0.00676 | -0.009 | -33.718
-2 | -0.167 | 0.00653 | -0.01 | -25.509
-1.5 | -0.105 | 0.00372 | -0.011 | -28.135
-1 | -0.043 | 0.00373 | -0.012 | -11.463
-0.5 | 0.019 | 0.00372 | -0.013 | 5.199
0 | 0.082 | 0.00375 | -0.014 | 21.759
0.5 | 0.144 | 0.00375 | -0.016 | 38.348
1 | 0.206 | 0.00379 | -0.017 | 54.356
1.5 | 0.268 | 0.00382 | -0.018 | 70.102
2 | 0.329 | 0.00392 | -0.019 | 83.965
2.5 | 0.39 | 0.0041 | -0.02 | 95.342
3 | 0.45 | 0.00779 | -0.02 | 57.783
3.5 | 0.51 | 0.00808 | -0.021 | 63.084
4 | 0.568 | 0.00837 | -0.022 | 67.839
4.5 | 0.625 | 0.00866 | -0.023 | 72.093
5 | 0.68 | 0.00899 | -0.024 | 75.64
5.5 | 0.733 | 0.00937 | -0.025 | 78.225
6 | 0.783 | 0.00979 | -0.026 | 79.957
6.5 | 0.831 | 0.01024 | -0.027 | 81.109
7 | 0.875 | 0.01076 | -0.028 | 81.315
7.5 | 0.915 | 0.01126 | -0.029 | 81.226
8 | 0.946 | 0.01184 | -0.03 | 79.947
8.5 | 0.97 | 0.01246 | -0.031 | 77.825
9 | 0.986 | 0.01315 | -0.032 | 74.999
9.5 | 0.994 | 0.01379 | -0.033 | 72.095
10 | 0.992 | 0.01469 | -0.034 | 67.497
10.5 | 0.978 | 0.01572 | -0.034 | 62.244
11 | 0.805 | 0.06389 | -0.022 | 12.596
11.5 | 0.773 | 0.07344 | -0.019 | 10.522
12 | 0.741 | 0.07927 | -0.018 | 9.347
12.5 | 0.703 | 0.08627 | -0.018 | 8.15
13 | 0.659 | 0.09176 | -0.018 | 7.178
13.5 | 0.609 | 0.09688 | -0.019 | 6.29
14 | 0.554 | 0.10449 | -0.019 | 5.307
14.5 | 0.495 | 0.1106 | -0.02 | 4.479

## 70. Re 4M Mach 0.25 (2)
BIGFOIL.COM POLAR EXPORT
NACA66-113 a=0.5
NACA66-113 a=0.5 |  |  |  | Cl Max: | 1.3149 | at alpha= | 14.5 | deg
XFOIL ncrit=9 |  |  |  | L/D Max: | 85.2797 | at alpha= | 7.5 | deg
Re: | 4000000 |  |  | Cd Min: | 0.22373 | at alpha= | 19.5 | deg
Mach: | 0.25 |  |  | Cl=0 at alpha= | -0.67075 | deg
|  |  |  | @ Cl=0.1, Cd= | 0.0034369
|  |  |  | @ Cl=0.4, Cd= | 0.006595
|  |  |  | @ Cl=0.6, Cd= | 0.0081324
alpha (deg) | Cl | Cd | Cm | Cl/Cd
-19 | -0.6679 | 0.21485 | 0.022 | -3.1087
-18.5 | -0.6551 | 0.20606 | 0.0173 | -3.1792
-18 | -0.6477 | 0.19519 | 0.0121 | -3.3183
-17.5 | -0.636 | 0.1867 | 0.0074 | -3.4065
-17 | -0.6208 | 0.17974 | 0.0031 | -3.4539
-16 | -1.028 | 0.06667 | -0.061 | -15.4192
-15 | -1.1155 | 0.04225 | -0.0728 | -26.4024
-14.5 | -1.1562 | 0.03463 | -0.0701 | -33.3872
-14 | -1.1817 | 0.02898 | -0.0649 | -40.7764
-13.5 | -1.1758 | 0.0258 | -0.0603 | -45.5736
-13 | -1.1583 | 0.02347 | -0.0559 | -49.3524
-12.5 | -1.1394 | 0.02122 | -0.0511 | -53.6946
-12 | -1.117 | 0.01916 | -0.0463 | -58.2985
-11.5 | -1.0867 | 0.0176 | -0.042 | -61.7443
-11 | -1.0528 | 0.01633 | -0.0379 | -64.4703
-10.5 | -1.0193 | 0.01504 | -0.0336 | -67.7726
-10 | -0.9868 | 0.01357 | -0.029 | -72.7192
-9.5 | -0.9441 | 0.01249 | -0.0261 | -75.5885
-9 | -0.8956 | 0.0118 | -0.0242 | -75.8983
-8.5 | -0.8465 | 0.0111 | -0.0224 | -76.2613
-7.5 | -0.7429 | 0.01004 | -0.0199 | -73.994
-7 | -0.6929 | 0.00933 | -0.0184 | -74.2658
-6.5 | -0.6395 | 0.00888 | -0.0175 | -72.0158
-6 | -0.5848 | 0.00849 | -0.017 | -68.881
-5.5 | -0.5288 | 0.00817 | -0.0167 | -64.7246
-5 | -0.4741 | 0.00775 | -0.0162 | -61.1742
-4.5 | -0.4178 | 0.00747 | -0.0161 | -55.9304
-4 | -0.3607 | 0.00725 | -0.0162 | -49.7517
-3.5 | -0.304 | 0.00694 | -0.0163 | -43.804
-3 | -0.2463 | 0.00673 | -0.0165 | -36.5973
-2.5 | -0.1888 | 0.00648 | -0.0168 | -29.1358
-2 | -0.1353 | 0.00593 | -0.0165 | -22.8162
-1 | -0.0376 | 0.00381 | -0.0147 | -9.8688
-0.5 | 0.0195 | 0.00345 | -0.015 | 5.6522
0 | 0.08 | 0.00345 | -0.0159 | 23.1884
0.5 | 0.1411 | 0.00341 | -0.0168 | 41.3783
1.5 | 0.2619 | 0.00351 | -0.0185 | 74.6154
2 | 0.3108 | 0.00452 | -0.0175 | 68.7611
2.5 | 0.3563 | 0.00564 | -0.016 | 63.1738
3 | 0.4016 | 0.00663 | -0.0143 | 60.5732
3.5 | 0.4514 | 0.00727 | -0.0132 | 62.0908
4 | 0.5061 | 0.00758 | -0.0129 | 66.7678
4.5 | 0.5613 | 0.00787 | -0.0127 | 71.3215
5 | 0.6144 | 0.00823 | -0.012 | 74.6537
5.5 | 0.6684 | 0.00851 | -0.0115 | 78.5429
6 | 0.7207 | 0.00889 | -0.0107 | 81.0686
6.5 | 0.7705 | 0.00935 | -0.0093 | 82.4064
7 | 0.8207 | 0.00975 | -0.0079 | 84.1744
7.5 | 0.869 | 0.01019 | -0.0062 | 85.2797
8 | 0.9073 | 0.0108 | -0.0025 | 84.0093
8.5 | 0.9453 | 0.01143 | 0.0012 | 82.7034
9 | 0.9867 | 0.012 | 0.0041 | 82.225
9.5 | 1.0263 | 0.01271 | 0.0073 | 80.7474
10 | 1.0651 | 0.01354 | 0.0105 | 78.6632
10.5 | 1.0969 | 0.01479 | 0.0146 | 74.165
11 | 1.1341 | 0.01577 | 0.0178 | 71.915
11.5 | 1.167 | 0.01703 | 0.0214 | 68.5261
12 | 1.201 | 0.01822 | 0.0249 | 65.9166
12.5 | 1.2315 | 0.01944 | 0.0289 | 63.3488
13.5 | 1.2887 | 0.024 | 0.0343 | 53.6958
14 | 1.3066 | 0.0267 | 0.038 | 48.9363
14.5 | 1.3149 | 0.03022 | 0.0419 | 43.5109
15 | 1.3051 | 0.03538 | 0.0458 | 36.8881
15.5 | 1.3094 | 0.0397 | 0.0481 | 32.9824
16 | 1.2889 | 0.04678 | 0.0495 | 27.5524
16.5 | 1.2698 | 0.05471 | 0.0489 | 23.2097
17 | 1.2211 | 0.06776 | 0.044 | 18.021
17.5 | 1.2 | 0.07904 | 0.0379 | 15.1822
18 | 1.1252 | 0.10195 | 0.0227 | 11.0368
18.5 | 0.7581 | 0.20307 | -0.0331 | 3.7332
19 | 0.7729 | 0.21012 | -0.0376 | 3.6784
19.5 | 0.7746 | 0.22373 | -0.0437 | 3.4622

## 71. Re 4M Mach 0.50 (1)
BIGFOIL.COM POLAR EXPORT
NACA66-113 a=0.5
NACA66-113 a=0.5 |  |  |  | Cl Max: | 1.117 | at alpha= | 20 | deg
JavaFoil+Calcfoil stall+Eppler ext transition |  |  |  | L/D Max: | 95.342 | at alpha= | 2 | deg
Re: | 4000000 |  |  | Cd Min: | 0.00369 | at alpha= | 1 | deg
Mach: | 0.5 |  |  | Cl=0 at alpha= | -0.65714 | deg
|  |  |  | @ Cl=0.1, Cd= | 0.0038787
|  |  |  | @ Cl=0.4, Cd= | 0.0059375
|  |  |  | @ Cl=0.6, Cd= | 0.0091023
alpha (deg) | Cl | Cd | Cm | Cl/Cd
-20 | -1.052 | 0.16188 | 0.014 | -6.501
-19.5 | -1.026 | 0.15598 | 0.014 | -6.577
-19 | -0.999 | 0.15064 | 0.013 | -6.634
-18.5 | -0.975 | 0.14977 | 0.013 | -6.507
-18 | -0.945 | 0.14381 | 0.012 | -6.573
-17.5 | -0.918 | 0.13947 | 0.011 | -6.582
-17 | -0.891 | 0.13304 | 0.011 | -6.699
-16.5 | -0.865 | 0.12903 | 0.01 | -6.702
-16 | -0.839 | 0.12498 | 0.01 | -6.71
-15.5 | -0.81 | 0.1208 | 0.009 | -6.701
-15 | -0.783 | 0.11358 | 0.008 | -6.892
-14.5 | -0.756 | 0.11109 | 0.008 | -6.807
-14 | -0.729 | 0.10846 | 0.007 | -6.725
-13.5 | -0.702 | 0.10302 | 0.007 | -6.815
-13 | -0.675 | 0.09496 | 0.006 | -7.104
-12.5 | -0.648 | 0.08632 | 0.005 | -7.503
-12 | -0.621 | 0.08028 | 0.005 | -7.732
-11.5 | -0.594 | 0.07409 | 0.004 | -8.014
-11 | -0.567 | 0.06859 | 0.004 | -8.265
-10.5 | -0.539 | 0.07765 | 0.003 | -6.937
-10 | -0.512 | 0.06756 | 0.003 | -7.575
-9.5 | -0.485 | 0.06191 | 0.002 | -7.832
-9 | -0.458 | 0.05644 | 0.002 | -8.111
-8.5 | -0.432 | 0.05138 | 0.001 | -8.417
-8 | -0.402 | 0.06206 | 0.001 | -6.483
-7.5 | -0.375 | 0.05215 | 0 | -7.19
-7 | -0.348 | 0.04605 | 0 | -7.564
-6.5 | -0.519 | 0.04243 | -0.001 | -12.243
-6 | -0.639 | 0.01041 | -0.003 | -61.331
-5.5 | -0.609 | 0.00969 | -0.004 | -62.853
-5 | -0.564 | 0.00912 | -0.005 | -61.809
-4.5 | -0.51 | 0.00872 | -0.006 | -58.433
-4 | -0.45 | 0.00834 | -0.007 | -53.991
-3.5 | -0.387 | 0.00799 | -0.008 | -48.398
-3 | -0.321 | 0.00669 | -0.009 | -48.032
-2.5 | -0.254 | 0.00682 | -0.011 | -37.217
-2 | -0.186 | 0.00659 | -0.012 | -28.154
-1.5 | -0.117 | 0.00673 | -0.013 | -17.375
-1 | -0.048 | 0.00381 | -0.014 | -12.535
-0.5 | 0.022 | 0.00385 | -0.015 | 5.619
0 | 0.091 | 0.00388 | -0.016 | 23.531
0.5 | 0.161 | 0.00387 | -0.017 | 41.583
1 | 0.23 | 0.00369 | -0.018 | 62.541
1.5 | 0.299 | 0.00372 | -0.02 | 80.271
2 | 0.368 | 0.00386 | -0.021 | 95.342
2.5 | 0.433 | 0.00808 | -0.022 | 53.545
3 | 0.499 | 0.00848 | -0.023 | 58.853
3.5 | 0.564 | 0.00887 | -0.024 | 63.571
4 | 0.626 | 0.00927 | -0.025 | 67.575
4.5 | 0.685 | 0.0097 | -0.026 | 70.695
5 | 0.74 | 0.01022 | -0.027 | 72.38
5.5 | 0.787 | 0.01083 | -0.028 | 72.697
6 | 0.823 | 0.01154 | -0.029 | 71.363
6.5 | 0.841 | 0.01241 | -0.03 | 67.753
7 | 0.673 | 0.04516 | -0.016 | 14.895
7.5 | 0.446 | 0.04854 | -0.016 | 9.19
8 | 0.472 | 0.05351 | -0.015 | 8.825
8.5 | 0.499 | 0.06214 | -0.015 | 8.027
9 | 0.53 | 0.05449 | -0.02 | 9.733
9.5 | 0.555 | 0.06007 | -0.019 | 9.239
10 | 0.581 | 0.06522 | -0.019 | 8.905
10.5 | 0.607 | 0.07259 | -0.019 | 8.366
11 | 0.633 | 0.08339 | -0.019 | 7.597
11.5 | 0.662 | 0.07391 | -0.021 | 8.952
12 | 0.688 | 0.07944 | -0.021 | 8.661
12.5 | 0.714 | 0.08604 | -0.022 | 8.304
13 | 0.741 | 0.09537 | -0.022 | 7.767
13.5 | 0.768 | 0.10349 | -0.023 | 7.421
14 | 0.795 | 0.10548 | -0.024 | 7.537
14.5 | 0.821 | 0.11125 | -0.025 | 7.381
15 | 0.847 | 0.11611 | -0.025 | 7.298
15.5 | 0.875 | 0.12045 | -0.027 | 7.266
16 | 0.904 | 0.12772 | -0.028 | 7.076
16.5 | 0.928 | 0.12912 | -0.028 | 7.187
17 | 0.954 | 0.13325 | -0.029 | 7.163
17.5 | 0.983 | 0.13706 | -0.03 | 7.169
18 | 1.011 | 0.14423 | -0.032 | 7.012
18.5 | 1.035 | 0.14576 | -0.032 | 7.098
19 | 1.061 | 0.15228 | -0.032 | 6.966
19.5 | 1.087 | 0.15518 | -0.033 | 7.005
20 | 1.117 | 0.1627 | -0.035 | 6.866

## 72. Re 4M Mach 0.50 (2)
BIGFOIL.COM POLAR EXPORT
NACA66-113 a=0.5
NACA66-113 a=0.5 |  |  |  | Cl Max: | 0.9008 | at alpha= | 8.5 | deg
XFOIL ncrit=9 |  |  |  | L/D Max: | 70.3528 | at alpha= | 5 | deg
Re: | 4000000 |  |  | Cd Min: | 0.25353 | at alpha= | -20 | deg
Mach: | 0.5 |  |  | Cl=0 at alpha= | -0.68908 | deg
|  |  |  | @ Cl=0.1, Cd= | 0.0035588
|  |  |  | @ Cl=0.4, Cd= | 0.0067479
|  |  |  | @ Cl=0.6, Cd= | 0.0086873
alpha (deg) | Cl | Cd | Cm | Cl/Cd
-20 | -0.7488 | 0.25353 | 0.0405 | -2.9535
-19.5 | -0.7284 | 0.2449 | 0.0352 | -2.9743
-19 | -0.7086 | 0.23644 | 0.03 | -2.997
-18.5 | -0.6876 | 0.22845 | 0.0249 | -3.0098
-18 | -0.6668 | 0.22029 | 0.0199 | -3.0269
-17 | -0.6298 | 0.20242 | 0.0097 | -3.1114
-16.5 | -0.6156 | 0.19277 | 0.0051 | -3.1934
-16 | -0.5966 | 0.18522 | 0.0006 | -3.221
-15.5 | -0.5782 | 0.17712 | -0.0041 | -3.2645
-15 | -0.5625 | 0.16815 | -0.009 | -3.3452
-14.5 | -0.5498 | 0.15841 | -0.0142 | -3.4707
-14 | -0.5421 | 0.14754 | -0.0198 | -3.6743
-13.5 | -0.53 | 0.13857 | -0.0249 | -3.8248
-13 | -0.5156 | 0.13045 | -0.0297 | -3.9525
-12.5 | -0.5088 | 0.12059 | -0.0351 | -4.2193
-12 | -0.5085 | 0.10987 | -0.0411 | -4.6282
-11.5 | -0.5166 | 0.09789 | -0.048 | -5.2774
-11 | -0.5297 | 0.08562 | -0.0552 | -6.1866
-10.5 | -0.547 | 0.07241 | -0.0641 | -7.5542
-10 | -0.5803 | 0.05635 | -0.0768 | -10.2981
-9.5 | -0.6196 | 0.04641 | -0.08 | -13.3506
-9 | -0.662 | 0.0385 | -0.0775 | -17.1948
-8.5 | -0.6873 | 0.03306 | -0.0713 | -20.7895
-8 | -0.7112 | 0.02812 | -0.0618 | -25.2916
-7.5 | -0.7225 | 0.02296 | -0.0518 | -31.4678
-7 | -0.7101 | 0.01634 | -0.0444 | -43.4578
-6.5 | -0.6668 | 0.01193 | -0.04 | -55.8927
-6 | -0.6193 | 0.01047 | -0.0351 | -59.15
-5.5 | -0.5678 | 0.00949 | -0.031 | -59.8314
-5 | -0.5116 | 0.00878 | -0.028 | -58.2688
-4.5 | -0.4534 | 0.00815 | -0.0255 | -55.6319
-4 | -0.3915 | 0.00773 | -0.0241 | -50.6468
-3.5 | -0.328 | 0.00742 | -0.0232 | -44.2049
-3 | -0.2654 | 0.00708 | -0.0224 | -37.4859
-2.5 | -0.2012 | 0.00684 | -0.0221 | -29.4152
-2 | -0.1371 | 0.00655 | -0.0219 | -20.9313
-1.5 | -0.0855 | 0.00555 | -0.0199 | -15.4054
-1 | -0.037 | 0.00424 | -0.0177 | -8.7264
-0.5 | 0.0225 | 0.00359 | -0.0171 | 6.2674
0 | 0.0919 | 0.00356 | -0.0181 | 25.8146
0.5 | 0.1615 | 0.00355 | -0.0192 | 45.493
1 | 0.2309 | 0.00358 | -0.0203 | 64.4972
2 | 0.3464 | 0.00493 | -0.0183 | 70.2637
2.5 | 0.3847 | 0.00632 | -0.014 | 60.8703
3 | 0.4251 | 0.00745 | -0.0097 | 57.0604
3.5 | 0.4828 | 0.00784 | -0.0081 | 61.5816
4 | 0.5401 | 0.0082 | -0.0062 | 65.8659
4.5 | 0.5923 | 0.00861 | -0.0032 | 68.7921
5 | 0.6381 | 0.00907 | 0.0012 | 70.3528
6 | 0.7291 | 0.01049 | 0.0101 | 69.5043
6.5 | 0.7743 | 0.0114 | 0.0147 | 67.9211
7 | 0.8146 | 0.01259 | 0.02 | 64.7021
7.5 | 0.8515 | 0.01415 | 0.0259 | 60.1767
8 | 0.8781 | 0.01683 | 0.0328 | 52.1747
8.5 | 0.9008 | 0.02204 | 0.0391 | 40.8711
9 | 0.9 | 0.02742 | 0.0464 | 32.8228
9.5 | 0.8779 | 0.03355 | 0.0532 | 26.1669
10 | 0.8432 | 0.0411 | 0.0579 | 20.5158
10.5 | 0.8013 | 0.05012 | 0.0592 | 15.9876
11 | 0.7591 | 0.06114 | 0.0557 | 12.4158
11.5 | 0.7273 | 0.07415 | 0.0474 | 9.8085
12 | 0.6997 | 0.09212 | 0.0346 | 7.5955
12.5 | 0.6801 | 0.10677 | 0.0257 | 6.3698
13 | 0.6636 | 0.12072 | 0.0178 | 5.497
13.5 | 0.6655 | 0.13277 | 0.0099 | 5.0124

## 73. Re 5M Mach 0.00 (1)
BIGFOIL.COM POLAR EXPORT
NACA66-113 a=0.5
NACA66-113 a=0.5 |  |  |  | Cl Max: | 1.063 | at alpha= | 11.5 | deg
JavaFoil+Calcfoil stall+Eppler ext transition |  |  |  | L/D Max: | 91.805 | at alpha= | 2.5 | deg
Re: | 5000000 |  |  | Cd Min: | 0.00359 | at alpha= | -1.5 | deg
Mach: | 0 |  |  | Cl=0 at alpha= | -0.65833 | deg
|  |  |  | @ Cl=0.1, Cd= | 0.0036065
|  |  |  | @ Cl=0.4, Cd= | 0.0050433
|  |  |  | @ Cl=0.6, Cd= | 0.0079571
alpha (deg) | Cl | Cd | Cm | Cl/Cd
-16.5 | -0.668 | 0.12386 | 0.008 | -5.392
-16 | -0.688 | 0.11698 | 0.007 | -5.883
-15.5 | -0.707 | 0.11054 | 0.007 | -6.399
-15 | -0.725 | 0.10474 | 0.007 | -6.922
-14.5 | -0.742 | 0.09861 | 0.006 | -7.52
-14 | -0.757 | 0.09124 | 0.006 | -8.297
-13.5 | -0.77 | 0.08555 | 0.006 | -9.001
-13 | -0.777 | 0.08215 | 0.005 | -9.462
-12.5 | -0.785 | 0.07637 | 0.005 | -10.275
-12 | -0.931 | 0.01696 | 0.008 | -54.866
-11.5 | -0.946 | 0.01394 | 0.007 | -67.861
-11 | -0.943 | 0.013 | 0.007 | -72.525
-10.5 | -0.933 | 0.01237 | 0.006 | -75.431
-10 | -0.918 | 0.0117 | 0.005 | -78.484
-9.5 | -0.894 | 0.01107 | 0.004 | -80.745
-9 | -0.864 | 0.01065 | 0.003 | -81.152
-8.5 | -0.831 | 0.01018 | 0.002 | -81.627
-8 | -0.794 | 0.00975 | 0.001 | -81.454
-7.5 | -0.754 | 0.00931 | 0 | -80.956
-7 | -0.71 | 0.00832 | -0.001 | -85.413
-6.5 | -0.664 | 0.00798 | -0.002 | -83.138
-6 | -0.614 | 0.00811 | -0.002 | -75.707
-5.5 | -0.562 | 0.00783 | -0.003 | -71.867
-5 | -0.509 | 0.00753 | -0.004 | -67.544
-4.5 | -0.453 | 0.00729 | -0.005 | -62.154
-4 | -0.397 | 0.00704 | -0.006 | -56.338
-3.5 | -0.339 | 0.00714 | -0.007 | -47.473
-3 | -0.28 | 0.00698 | -0.008 | -40.169
-2.5 | -0.221 | 0.0068 | -0.009 | -32.499
-2 | -0.161 | 0.00655 | -0.01 | -24.642
-1.5 | -0.101 | 0.00359 | -0.011 | -28.253
-1 | -0.041 | 0.00359 | -0.012 | -11.556
-0.5 | 0.019 | 0.00362 | -0.013 | 5.186
0 | 0.079 | 0.00361 | -0.014 | 21.915
0.5 | 0.139 | 0.0036 | -0.015 | 38.702
1 | 0.2 | 0.00359 | -0.016 | 55.579
1.5 | 0.259 | 0.00373 | -0.017 | 69.464
2 | 0.319 | 0.00412 | -0.018 | 77.446
2.5 | 0.379 | 0.00412 | -0.019 | 91.805
3 | 0.437 | 0.00667 | -0.02 | 65.496
3.5 | 0.495 | 0.00686 | -0.021 | 72.155
4 | 0.552 | 0.0071 | -0.022 | 77.708
4.5 | 0.608 | 0.0081 | -0.023 | 75.067
5 | 0.662 | 0.00839 | -0.024 | 78.955
5.5 | 0.715 | 0.00871 | -0.025 | 82.065
6 | 0.766 | 0.00906 | -0.026 | 84.51
6.5 | 0.815 | 0.0094 | -0.026 | 86.641
7 | 0.861 | 0.00987 | -0.027 | 87.228
7.5 | 0.904 | 0.01026 | -0.028 | 88.111
8 | 0.942 | 0.01074 | -0.029 | 87.65
8.5 | 0.974 | 0.01123 | -0.03 | 86.739
9 | 1.002 | 0.01172 | -0.031 | 85.538
9.5 | 1.025 | 0.0123 | -0.032 | 83.313
10 | 1.043 | 0.01294 | -0.033 | 80.598
10.5 | 1.055 | 0.01358 | -0.034 | 77.655
11 | 1.061 | 0.01425 | -0.034 | 74.457
11.5 | 1.063 | 0.01499 | -0.035 | 70.882
12 | 1.058 | 0.01593 | -0.036 | 66.413
12.5 | 1.044 | 0.01769 | -0.036 | 59.008
13 | 1.025 | 0.01989 | -0.037 | 51.53
13.5 | 0.89 | 0.06361 | -0.029 | 13.996
14 | 0.844 | 0.08671 | -0.024 | 9.733
14.5 | 0.819 | 0.09773 | -0.022 | 8.382
15 | 0.799 | 0.10404 | -0.022 | 7.679
15.5 | 0.778 | 0.11098 | -0.022 | 7.006
16 | 0.755 | 0.11641 | -0.022 | 6.486
16.5 | 0.731 | 0.12432 | -0.022 | 5.88

## 74. Re 5M Mach 0.00 (2)
BIGFOIL.COM POLAR EXPORT
NACA66-113 a=0.5
NACA66-113 a=0.5 |  |  |  | Cl Max: | 1.5769 | at alpha= | 20 | deg
XFOIL ncrit=9 |  |  |  | L/D Max: | 94.959 | at alpha= | 9.5 | deg
Re: | 5000000 |  |  | Cd Min: | 0.04737 | at alpha= | 20 | deg
Mach: | 0 |  |  | Cl=0 at alpha= | -0.68763 | deg
|  |  |  | @ Cl=0.1, Cd= | 0.0032177
|  |  |  | @ Cl=0.4, Cd= | 0.0064136
|  |  |  | @ Cl=0.6, Cd= | 0.0076706
alpha (deg) | Cl | Cd | Cm | Cl/Cd
-20 | -1.5047 | 0.04344 | -0.0597 | -34.6386
-19.5 | -1.5028 | 0.03898 | -0.0594 | -38.5531
-19 | -1.5027 | 0.03478 | -0.0582 | -43.2059
-18.5 | -1.4878 | 0.03208 | -0.0568 | -46.3778
-18 | -1.4793 | 0.02906 | -0.0547 | -50.905
-17.5 | -1.4625 | 0.02681 | -0.0525 | -54.5505
-17 | -1.442 | 0.0249 | -0.0503 | -57.9116
-16 | -1.3839 | 0.02187 | -0.0475 | -63.2785
-15.5 | -1.3706 | 0.02008 | -0.043 | -68.257
-15 | -1.3515 | 0.0184 | -0.039 | -73.4511
-14.5 | -1.3245 | 0.01719 | -0.0358 | -77.0506
-14 | -1.2939 | 0.01621 | -0.0329 | -79.8211
-13.5 | -1.26 | 0.01543 | -0.0303 | -81.6591
-13 | -1.2252 | 0.01472 | -0.0276 | -83.2337
-12.5 | -1.1904 | 0.01406 | -0.0247 | -84.6657
-12 | -1.1552 | 0.01347 | -0.0217 | -85.761
-11.5 | -1.1133 | 0.0129 | -0.0199 | -86.3023
-11 | -1.0689 | 0.01234 | -0.0186 | -86.6207
-10.5 | -1.0229 | 0.01182 | -0.0176 | -86.5398
-10 | -0.9797 | 0.01098 | -0.016 | -89.2259
-9.5 | -0.932 | 0.01046 | -0.0151 | -89.1013
-9 | -0.8824 | 0.01003 | -0.0146 | -87.9761
-8.5 | -0.8323 | 0.00962 | -0.0141 | -86.5177
-8 | -0.7811 | 0.00924 | -0.0138 | -84.5346
-7.5 | -0.7289 | 0.00891 | -0.0136 | -81.807
-7 | -0.6781 | 0.00846 | -0.0132 | -80.1537
-6.5 | -0.6255 | 0.0081 | -0.0131 | -77.2222
-6 | -0.5718 | 0.0078 | -0.0132 | -73.3077
-5.5 | -0.5175 | 0.00756 | -0.0134 | -68.4524
-5 | -0.4637 | 0.00725 | -0.0135 | -63.9586
-4.5 | -0.4089 | 0.007 | -0.0137 | -58.4143
-4 | -0.3532 | 0.0068 | -0.0141 | -51.9412
-3.5 | -0.298 | 0.00654 | -0.0144 | -45.5657
-3 | -0.242 | 0.00636 | -0.0149 | -38.0503
-2.5 | -0.1864 | 0.00616 | -0.0153 | -30.2597
-2 | -0.133 | 0.00569 | -0.0153 | -23.3743
-1.5 | -0.0821 | 0.00495 | -0.015 | -16.5859
-1 | -0.0313 | 0.00418 | -0.0148 | -7.488
-0.5 | 0.0188 | 0.00326 | -0.0145 | 5.7669
0 | 0.0774 | 0.00321 | -0.0154 | 24.1121
0.5 | 0.136 | 0.00323 | -0.0163 | 42.1053
1 | 0.1944 | 0.00324 | -0.0171 | 60
1.5 | 0.2494 | 0.00362 | -0.0174 | 68.895
2 | 0.2961 | 0.00468 | -0.0165 | 63.2692
2.5 | 0.3438 | 0.00555 | -0.0157 | 61.9459
3 | 0.392 | 0.00633 | -0.0149 | 61.9273
3.5 | 0.4427 | 0.00686 | -0.0144 | 64.5335
4 | 0.4963 | 0.00714 | -0.0145 | 69.5098
4.5 | 0.5503 | 0.00737 | -0.0146 | 74.6676
5 | 0.6032 | 0.00769 | -0.0145 | 78.4395
5.5 | 0.6564 | 0.00793 | -0.0145 | 82.7743
6 | 0.7083 | 0.00823 | -0.0143 | 86.0632
6.5 | 0.7592 | 0.0086 | -0.0139 | 88.2791
7 | 0.81 | 0.0089 | -0.0135 | 91.0112
7.5 | 0.8597 | 0.00926 | -0.0129 | 92.8402
8 | 0.9068 | 0.00972 | -0.0119 | 93.2922
8.5 | 0.9531 | 0.01017 | -0.0107 | 93.7168
9 | 0.9996 | 0.01055 | -0.0096 | 94.7488
9.5 | 1.0417 | 0.01097 | -0.0076 | 94.959
10 | 1.0776 | 0.01146 | -0.0045 | 94.0314
11 | 1.1471 | 0.01284 | 0.0016 | 89.338
11.5 | 1.1836 | 0.01349 | 0.0041 | 87.7391
12 | 1.2208 | 0.0141 | 0.0063 | 86.5816
12.5 | 1.2548 | 0.01489 | 0.0089 | 84.2713
13 | 1.2884 | 0.01566 | 0.0115 | 82.2733
13.5 | 1.3198 | 0.01649 | 0.0143 | 80.0364
14 | 1.358 | 0.01776 | 0.015 | 76.464
14.5 | 1.3846 | 0.01923 | 0.0178 | 72.0021
15 | 1.4115 | 0.0207 | 0.0204 | 68.1884
15.5 | 1.4389 | 0.02214 | 0.0226 | 64.991
16 | 1.467 | 0.02355 | 0.0246 | 62.293
16.5 | 1.4922 | 0.02521 | 0.0266 | 59.1908
17 | 1.5135 | 0.0272 | 0.0288 | 55.6434
17.5 | 1.5312 | 0.02954 | 0.0309 | 51.8348
18 | 1.5494 | 0.03193 | 0.0327 | 48.5249
18.5 | 1.5601 | 0.03509 | 0.0346 | 44.46
19 | 1.569 | 0.0386 | 0.036 | 40.6477
19.5 | 1.5736 | 0.04277 | 0.037 | 36.7921
20 | 1.5769 | 0.04737 | 0.0374 | 33.289

## 75. Re 5M Mach 0.10 (1)
BIGFOIL.COM POLAR EXPORT
NACA66-113 a=0.5
NACA66-113 a=0.5 |  |  |  | Cl Max: | 1.051 | at alpha= | 11 | deg
JavaFoil+Calcfoil stall+Eppler ext transition |  |  |  | L/D Max: | 92.58 | at alpha= | 2.5 | deg
Re: | 5000000 |  |  | Cd Min: | 0.00359 | at alpha= | -1 | deg
Mach: | 0.1 |  |  | Cl=0 at alpha= | -0.65574 | deg
|  |  |  | @ Cl=0.1, Cd= | 0.0036003
|  |  |  | @ Cl=0.4, Cd= | 0.0049914
|  |  |  | @ Cl=0.6, Cd= | 0.0078529
alpha (deg) | Cl | Cd | Cm | Cl/Cd
-16 | -0.647 | 0.11954 | 0.007 | -5.415
-15.5 | -0.67 | 0.11309 | 0.007 | -5.924
-15 | -0.691 | 0.10607 | 0.007 | -6.518
-14.5 | -0.711 | 0.10049 | 0.006 | -7.077
-14 | -0.73 | 0.09299 | 0.006 | -7.851
-13.5 | -0.746 | 0.08721 | 0.006 | -8.551
-13 | -0.757 | 0.08375 | 0.005 | -9.04
-12.5 | -0.767 | 0.07822 | 0.005 | -9.801
-12 | -0.785 | 0.06572 | 0.006 | -11.937
-11.5 | -0.929 | 0.0146 | 0.007 | -63.634
-11 | -0.934 | 0.01314 | 0.007 | -71.079
-10.5 | -0.926 | 0.01255 | 0.006 | -73.823
-10 | -0.914 | 0.01182 | 0.005 | -77.273
-9.5 | -0.891 | 0.01129 | 0.004 | -78.866
-9 | -0.863 | 0.01069 | 0.003 | -80.703
-8.5 | -0.831 | 0.01027 | 0.002 | -80.932
-8 | -0.795 | 0.00981 | 0.001 | -81.02
-7.5 | -0.755 | 0.0094 | 0 | -80.319
-7 | -0.712 | 0.0079 | -0.001 | -90.095
-6.5 | -0.666 | 0.008 | -0.002 | -83.173
-6 | -0.616 | 0.00818 | -0.002 | -75.385
-5.5 | -0.565 | 0.00782 | -0.003 | -72.259
-5 | -0.511 | 0.00759 | -0.004 | -67.321
-4.5 | -0.455 | 0.00728 | -0.005 | -62.585
-4 | -0.399 | 0.00702 | -0.006 | -56.767
-3.5 | -0.341 | 0.00686 | -0.007 | -49.614
-3 | -0.282 | 0.00696 | -0.008 | -40.483
-2.5 | -0.222 | 0.00678 | -0.009 | -32.737
-2 | -0.162 | 0.00655 | -0.01 | -24.741
-1.5 | -0.102 | 0.0036 | -0.011 | -28.332
-1 | -0.042 | 0.00359 | -0.012 | -11.587
-0.5 | 0.019 | 0.0036 | -0.013 | 5.23
0 | 0.079 | 0.00359 | -0.014 | 22.104
0.5 | 0.14 | 0.00362 | -0.015 | 38.657
1 | 0.201 | 0.00362 | -0.016 | 55.346
1.5 | 0.261 | 0.00372 | -0.017 | 70.119
2 | 0.321 | 0.00411 | -0.018 | 78.078
2.5 | 0.38 | 0.00411 | -0.019 | 92.58
3 | 0.439 | 0.00671 | -0.02 | 65.396
3.5 | 0.497 | 0.00691 | -0.021 | 71.933
4 | 0.554 | 0.00667 | -0.022 | 83.127
4.5 | 0.61 | 0.00811 | -0.023 | 75.24
5 | 0.665 | 0.00844 | -0.024 | 78.799
5.5 | 0.718 | 0.00875 | -0.025 | 81.996
6 | 0.769 | 0.00911 | -0.026 | 84.383
6.5 | 0.817 | 0.00948 | -0.027 | 86.168
7 | 0.863 | 0.00991 | -0.027 | 87.074
7.5 | 0.906 | 0.01035 | -0.028 | 87.578
8 | 0.943 | 0.01082 | -0.029 | 87.146
8.5 | 0.975 | 0.01135 | -0.03 | 85.926
9 | 1.002 | 0.01185 | -0.031 | 84.537
9.5 | 1.022 | 0.01248 | -0.032 | 81.908
10 | 1.038 | 0.01297 | -0.033 | 80.051
10.5 | 1.047 | 0.01375 | -0.034 | 76.148
11 | 1.051 | 0.01455 | -0.034 | 72.224
11.5 | 1.049 | 0.01523 | -0.035 | 68.896
12 | 1.039 | 0.01646 | -0.036 | 63.149
12.5 | 1.014 | 0.01951 | -0.036 | 51.951
13 | 0.851 | 0.07766 | -0.024 | 10.962
13.5 | 0.831 | 0.08561 | -0.023 | 9.701
14 | 0.811 | 0.09065 | -0.023 | 8.949
14.5 | 0.786 | 0.09937 | -0.021 | 7.912
15 | 0.763 | 0.10531 | -0.021 | 7.243
15.5 | 0.738 | 0.11174 | -0.022 | 6.602
16 | 0.711 | 0.11938 | -0.022 | 5.957

## 76. Re 5M Mach 0.10 (2)
BIGFOIL.COM POLAR EXPORT
NACA66-113 a=0.5
NACA66-113 a=0.5 |  |  |  | Cl Max: | 1.5425 | at alpha= | 18.5 | deg
XFOIL ncrit=9 |  |  |  | L/D Max: | 94.1502 | at alpha= | 9 | deg
Re: | 5000000 |  |  | Cd Min: | 0.05575 | at alpha= | 20 | deg
Mach: | 0.1 |  |  | Cl=0 at alpha= | -0.68887 | deg
|  |  |  | @ Cl=0.1, Cd= | 0.0032175
|  |  |  | @ Cl=0.4, Cd= | 0.0064168
|  |  |  | @ Cl=0.6, Cd= | 0.0076844
alpha (deg) | Cl | Cd | Cm | Cl/Cd
-20 | -1.4488 | 0.05229 | -0.0614 | -27.707
-19.5 | -1.4573 | 0.04578 | -0.0628 | -31.8327
-19 | -1.4687 | 0.03978 | -0.0626 | -36.9206
-18.5 | -1.4595 | 0.03622 | -0.0617 | -40.2954
-18 | -1.4602 | 0.03212 | -0.0597 | -45.4608
-17.5 | -1.4464 | 0.02943 | -0.0576 | -49.1471
-17 | -1.4311 | 0.02697 | -0.0552 | -53.0627
-16.5 | -1.4125 | 0.02484 | -0.0526 | -56.8639
-16 | -1.3776 | 0.02319 | -0.0522 | -59.4049
-15.5 | -1.3627 | 0.02151 | -0.0478 | -63.3519
-14.5 | -1.3226 | 0.01811 | -0.0399 | -73.0315
-14 | -1.2948 | 0.01686 | -0.0365 | -76.7972
-13.5 | -1.2617 | 0.01596 | -0.0336 | -79.0539
-13 | -1.2268 | 0.01517 | -0.0308 | -80.8701
-12.5 | -1.1914 | 0.01445 | -0.0279 | -82.4498
-12 | -1.1563 | 0.01378 | -0.0247 | -83.9115
-11.5 | -1.1175 | 0.01319 | -0.0221 | -84.7233
-11 | -1.0734 | 0.01259 | -0.0205 | -85.2581
-10.5 | -1.0276 | 0.01201 | -0.0191 | -85.562
-10 | -0.9835 | 0.01123 | -0.0175 | -87.5779
-9.5 | -0.9366 | 0.0106 | -0.0163 | -88.3585
-9 | -0.887 | 0.01014 | -0.0156 | -87.4753
-8.5 | -0.8366 | 0.00972 | -0.015 | -86.07
-8 | -0.7852 | 0.00932 | -0.0145 | -84.2489
-7.5 | -0.7328 | 0.00897 | -0.0143 | -81.6945
-7 | -0.6813 | 0.00854 | -0.0138 | -79.7775
-6.5 | -0.6287 | 0.00814 | -0.0136 | -77.2359
-6 | -0.5748 | 0.00783 | -0.0136 | -73.41
-5.5 | -0.5201 | 0.00758 | -0.0137 | -68.6148
-5 | -0.4659 | 0.00729 | -0.0138 | -63.9095
-4.5 | -0.4108 | 0.00702 | -0.014 | -58.5185
-4 | -0.3549 | 0.00681 | -0.0143 | -52.1145
-3.5 | -0.2994 | 0.00656 | -0.0146 | -45.6402
-3 | -0.243 | 0.00638 | -0.0151 | -38.0878
-2.5 | -0.1871 | 0.00618 | -0.0155 | -30.2751
-2 | -0.1332 | 0.00572 | -0.0155 | -23.2867
-1.5 | -0.0822 | 0.00497 | -0.0152 | -16.5392
-1 | -0.0313 | 0.00419 | -0.0149 | -7.4702
-0.5 | 0.019 | 0.00326 | -0.0145 | 5.8282
0 | 0.0779 | 0.00321 | -0.0155 | 24.2679
0.5 | 0.1368 | 0.00323 | -0.0164 | 42.3529
1 | 0.1956 | 0.00324 | -0.0172 | 60.3704
1.5 | 0.2509 | 0.00362 | -0.0176 | 69.3094
2 | 0.2976 | 0.0047 | -0.0166 | 63.3191
2.5 | 0.3453 | 0.00558 | -0.0157 | 61.8817
3 | 0.3937 | 0.00635 | -0.0148 | 62
3.5 | 0.4446 | 0.00689 | -0.0144 | 64.5283
4 | 0.4985 | 0.00716 | -0.0144 | 69.6229
4.5 | 0.5528 | 0.0074 | -0.0145 | 74.7027
5 | 0.6059 | 0.00772 | -0.0143 | 78.4845
5.5 | 0.6594 | 0.00796 | -0.0143 | 82.8392
6 | 0.7114 | 0.00828 | -0.014 | 85.9179
6.5 | 0.7625 | 0.00864 | -0.0135 | 88.2523
7 | 0.8134 | 0.00896 | -0.013 | 90.7812
7.5 | 0.8631 | 0.00932 | -0.0123 | 92.6073
8 | 0.9094 | 0.00984 | -0.0109 | 92.4187
8.5 | 0.9566 | 0.01025 | -0.0097 | 93.3268
9 | 1.0027 | 0.01065 | -0.0084 | 94.1502
9.5 | 1.0418 | 0.01108 | -0.0057 | 94.0253
10 | 1.0779 | 0.01163 | -0.0025 | 92.6827
11 | 1.149 | 0.01305 | 0.0036 | 88.046
11.5 | 1.1853 | 0.01376 | 0.0062 | 86.141
12 | 1.2228 | 0.01442 | 0.0085 | 84.7989
12.5 | 1.2567 | 0.01527 | 0.0113 | 82.2986
13 | 1.2895 | 0.01611 | 0.0142 | 80.0435
13.5 | 1.3256 | 0.01712 | 0.016 | 77.4299
14.5 | 1.386 | 0.01995 | 0.0208 | 69.4737
15 | 1.4118 | 0.02158 | 0.0235 | 65.4217
15.5 | 1.4389 | 0.02313 | 0.0259 | 62.2093
16 | 1.4658 | 0.02473 | 0.028 | 59.2721
16.5 | 1.4893 | 0.02661 | 0.0303 | 55.9677
17 | 1.5082 | 0.02893 | 0.0326 | 52.1327
17.5 | 1.5235 | 0.03163 | 0.0349 | 48.1663
18 | 1.5379 | 0.03454 | 0.0367 | 44.5252
18.5 | 1.5425 | 0.0385 | 0.0386 | 40.0649
19 | 1.5368 | 0.04375 | 0.0399 | 35.1269
19.5 | 1.5318 | 0.04944 | 0.0402 | 30.983
20 | 1.5259 | 0.05575 | 0.0395 | 27.3704

## 77. Re 5M Mach 0.25 (1)
BIGFOIL.COM POLAR EXPORT
NACA66-113 a=0.5
NACA66-113 a=0.5 |  |  |  | Cl Max: | 0.995 | at alpha= | 9.5 | deg
JavaFoil+Calcfoil stall+Eppler ext transition |  |  |  | L/D Max: | 93.921 | at alpha= | 2.5 | deg
Re: | 5000000 |  |  | Cd Min: | 0.00359 | at alpha= | -1.5 | deg
Mach: | 0.25 |  |  | Cl=0 at alpha= | -0.65323 | deg
|  |  |  | @ Cl=0.1, Cd= | 0.0036271
|  |  |  | @ Cl=0.4, Cd= | 0.0046017
|  |  |  | @ Cl=0.6, Cd= | 0.10826
alpha (deg) | Cl | Cd | Cm | Cl/Cd
-14.5 | -0.438 | 0.11136 | 0.006 | -3.93
-14 | -0.492 | 0.10206 | 0.006 | -4.823
-13.5 | -0.542 | 0.09738 | 0.005 | -5.564
-13 | -0.586 | 0.08945 | 0.005 | -6.556
-12.5 | -0.625 | 0.08518 | 0.005 | -7.337
-12 | -0.658 | 0.07841 | 0.004 | -8.388
-11.5 | -0.684 | 0.0726 | 0.004 | -9.422
-11 | -0.703 | 0.06767 | 0.004 | -10.387
-10.5 | -0.717 | 0.06182 | 0.003 | -11.595
-10 | -0.728 | 0.05399 | 0.003 | -13.477
-9.5 | -0.862 | 0.01199 | 0.004 | -71.869
-9 | -0.847 | 0.0113 | 0.003 | -74.946
-8.5 | -0.823 | 0.01079 | 0.002 | -76.33
-8 | -0.794 | 0.01026 | 0.001 | -77.402
-7.5 | -0.759 | 0.0098 | 0 | -77.457
-7 | -0.72 | 0.00934 | -0.001 | -77.027
-6.5 | -0.676 | 0.00777 | -0.002 | -86.948
-6 | -0.628 | 0.00793 | -0.003 | -79.166
-5.5 | -0.577 | 0.00759 | -0.004 | -76.007
-5 | -0.523 | 0.00775 | -0.005 | -67.403
-4.5 | -0.467 | 0.00743 | -0.005 | -62.783
-4 | -0.409 | 0.0072 | -0.006 | -56.779
-3.5 | -0.349 | 0.00695 | -0.007 | -50.315
-3 | -0.289 | 0.00671 | -0.008 | -43.067
-2.5 | -0.228 | 0.0069 | -0.009 | -33.07
-2 | -0.167 | 0.00631 | -0.01 | -26.397
-1.5 | -0.105 | 0.00359 | -0.011 | -29.213
-1 | -0.043 | 0.0036 | -0.012 | -11.898
-0.5 | 0.019 | 0.0036 | -0.013 | 5.384
0 | 0.082 | 0.00363 | -0.014 | 22.518
0.5 | 0.144 | 0.00362 | -0.016 | 39.768
1 | 0.206 | 0.00365 | -0.017 | 56.424
1.5 | 0.268 | 0.00378 | -0.018 | 70.874
2 | 0.329 | 0.00419 | -0.019 | 78.646
2.5 | 0.39 | 0.00416 | -0.02 | 93.921
3 | 0.45 | 0.00681 | -0.02 | 66.169
3.5 | 0.51 | 0.00775 | -0.021 | 65.758
4 | 0.568 | 0.00806 | -0.022 | 70.511
4.5 | 0.625 | 0.00834 | -0.023 | 74.993
5 | 0.68 | 0.00866 | -0.024 | 78.537
5.5 | 0.733 | 0.00902 | -0.025 | 81.312
6 | 0.784 | 0.00943 | -0.026 | 83.125
6.5 | 0.832 | 0.00984 | -0.027 | 84.551
7 | 0.876 | 0.01033 | -0.028 | 84.799
7.5 | 0.916 | 0.01081 | -0.029 | 84.696
8 | 0.947 | 0.01138 | -0.03 | 83.269
8.5 | 0.971 | 0.01197 | -0.031 | 81.164
9 | 0.987 | 0.01261 | -0.032 | 78.316
9.5 | 0.995 | 0.01324 | -0.033 | 75.182
10 | 0.993 | 0.01408 | -0.034 | 70.55
10.5 | 0.981 | 0.01497 | -0.034 | 65.548
11 | 0.956 | 0.01643 | -0.035 | 58.201
11.5 | 0.773 | 0.07288 | -0.019 | 10.61
12 | 0.743 | 0.07728 | -0.02 | 9.609
12.5 | 0.704 | 0.08304 | -0.019 | 8.475
13 | 0.659 | 0.09106 | -0.019 | 7.24
13.5 | 0.61 | 0.09511 | -0.019 | 6.411
14 | 0.555 | 0.10287 | -0.02 | 5.393
14.5 | 0.496 | 0.10826 | -0.02 | 4.578

## 78. Re 5M Mach 0.25 (2)
BIGFOIL.COM POLAR EXPORT
NACA66-113 a=0.5
NACA66-113 a=0.5 |  |  |  | Cl Max: | 1.3759 | at alpha= | 15.5 | deg
XFOIL ncrit=9 |  |  |  | L/D Max: | 90.1333 | at alpha= | 7.5 | deg
Re: | 5000000 |  |  | Cd Min: | 0.228 | at alpha= | 20 | deg
Mach: | 0.25 |  |  | Cl=0 at alpha= | -0.69238 | deg
|  |  |  | @ Cl=0.1, Cd= | 0.0032364
|  |  |  | @ Cl=0.4, Cd= | 0.0064903
|  |  |  | @ Cl=0.6, Cd= | 0.0077347
alpha (deg) | Cl | Cd | Cm | Cl/Cd
-15.5 | -1.1673 | 0.04295 | -0.0726 | -27.1781
-15 | -1.1883 | 0.03616 | -0.0719 | -32.8623
-14.5 | -1.2145 | 0.03041 | -0.0674 | -39.9375
-14 | -1.2181 | 0.02652 | -0.0625 | -45.9314
-13.5 | -1.2175 | 0.02305 | -0.0568 | -52.82
-13 | -1.2121 | 0.01982 | -0.0507 | -61.1554
-12.5 | -1.184 | 0.01816 | -0.0463 | -65.1982
-12 | -1.1518 | 0.0168 | -0.0421 | -68.5595
-11.5 | -1.116 | 0.01568 | -0.0382 | -71.1735
-11 | -1.0803 | 0.01464 | -0.034 | -73.791
-10.5 | -1.045 | 0.0136 | -0.0297 | -76.8382
-10 | -1.0004 | 0.01277 | -0.0269 | -78.3399
-9.5 | -0.9524 | 0.01205 | -0.0248 | -79.0373
-9 | -0.9094 | 0.0109 | -0.0219 | -83.4312
-8.5 | -0.8585 | 0.01032 | -0.0204 | -83.188
-8 | -0.806 | 0.00981 | -0.0192 | -82.1611
-7.5 | -0.7527 | 0.00936 | -0.0182 | -80.4167
-7 | -0.6983 | 0.00897 | -0.0174 | -77.8484
-6.5 | -0.6456 | 0.0084 | -0.0164 | -76.8571
-6 | -0.5904 | 0.00803 | -0.0159 | -73.5243
-5.5 | -0.5342 | 0.00774 | -0.0157 | -69.0181
-5 | -0.4774 | 0.00748 | -0.0156 | -63.8235
-4.5 | -0.4214 | 0.00712 | -0.0155 | -59.1854
-4 | -0.3639 | 0.00689 | -0.0156 | -52.8157
-3.5 | -0.3065 | 0.00664 | -0.0158 | -46.1596
-3 | -0.2487 | 0.00645 | -0.0161 | -38.5581
-2.5 | -0.1909 | 0.00624 | -0.0164 | -30.5929
-2 | -0.1349 | 0.00583 | -0.0165 | -23.1389
-1.5 | -0.083 | 0.00506 | -0.016 | -16.4032
-1 | -0.0315 | 0.00424 | -0.0155 | -7.4292
-0.5 | 0.0197 | 0.00328 | -0.015 | 6.0061
0 | 0.0806 | 0.00323 | -0.016 | 24.9536
0.5 | 0.1414 | 0.00325 | -0.0169 | 43.5077
1 | 0.2021 | 0.00326 | -0.0178 | 61.9939
1.5 | 0.2592 | 0.00363 | -0.0181 | 71.405
2 | 0.306 | 0.00477 | -0.0168 | 64.1509
2.5 | 0.3534 | 0.00572 | -0.0156 | 61.7832
3 | 0.4018 | 0.00652 | -0.0144 | 61.6258
3.5 | 0.4548 | 0.00701 | -0.0138 | 64.8787
4 | 0.5104 | 0.00728 | -0.0137 | 70.1099
4.5 | 0.5657 | 0.00754 | -0.0135 | 75.0265
5 | 0.6203 | 0.00785 | -0.0131 | 79.0191
6 | 0.7267 | 0.00855 | -0.0117 | 84.9942
6.5 | 0.7796 | 0.00888 | -0.0109 | 87.7928
7 | 0.8307 | 0.00926 | -0.0097 | 89.7084
7.5 | 0.8788 | 0.00975 | -0.0079 | 90.1333
8 | 0.925 | 0.01027 | -0.0058 | 90.0682
8.5 | 0.9644 | 0.01073 | -0.0022 | 89.8788
9 | 1.0049 | 0.01127 | 0.0011 | 89.1659
9.5 | 1.0442 | 0.01194 | 0.0045 | 87.4539
10 | 1.0771 | 0.01302 | 0.0087 | 82.7266
11 | 1.1568 | 0.01459 | 0.0147 | 79.2872
11.5 | 1.1917 | 0.0157 | 0.0183 | 75.9045
12 | 1.2288 | 0.0167 | 0.0215 | 73.5808
12.5 | 1.2593 | 0.0181 | 0.0254 | 69.5746
13 | 1.2783 | 0.02003 | 0.0307 | 63.8193
14.5 | 1.36 | 0.02677 | 0.0393 | 50.8031
15 | 1.3617 | 0.03078 | 0.0435 | 44.2398
15.5 | 1.3759 | 0.03401 | 0.0463 | 40.4557
16 | 1.3713 | 0.03904 | 0.049 | 35.1255
16.5 | 1.3657 | 0.04467 | 0.0506 | 30.5731
17 | 1.3314 | 0.05395 | 0.0501 | 24.6784
17.5 | 1.3202 | 0.06189 | 0.0479 | 21.3314
18 | 1.2639 | 0.07731 | 0.0401 | 16.3485
18.5 | 1.1918 | 0.09858 | 0.0262 | 12.0897
19 | 1.1402 | 0.11839 | 0.0132 | 9.6309
19.5 | 0.786 | 0.21797 | -0.0422 | 3.606
20 | 0.7952 | 0.228 | -0.0475 | 3.4877

## 79. Re 5M Mach 0.50 (1)
BIGFOIL.COM POLAR EXPORT
NACA66-113 a=0.5
NACA66-113 a=0.5 |  |  |  | Cl Max: | 1.119 | at alpha= | 20 | deg
JavaFoil+Calcfoil stall+Eppler ext transition |  |  |  | L/D Max: | 88.004 | at alpha= | 2 | deg
Re: | 5000000 |  |  | Cd Min: | 0.00368 | at alpha= | -1 | deg
Mach: | 0.5 |  |  | Cl=0 at alpha= | -0.65714 | deg
|  |  |  | @ Cl=0.1, Cd= | 0.0037039
|  |  |  | @ Cl=0.4, Cd= | 0.005975
|  |  |  | @ Cl=0.6, Cd= | 0.0087345
alpha (deg) | Cl | Cd | Cm | Cl/Cd
-20 | -1.053 | 0.15802 | 0.014 | -6.662
-19.5 | -1.026 | 0.1533 | 0.014 | -6.694
-19 | -1 | 0.14783 | 0.013 | -6.763
-18.5 | -0.976 | 0.14723 | 0.013 | -6.628
-18 | -0.947 | 0.13981 | 0.012 | -6.77
-17.5 | -0.918 | 0.13581 | 0.011 | -6.761
-17 | -0.891 | 0.13031 | 0.011 | -6.841
-16.5 | -0.865 | 0.12416 | 0.01 | -6.967
-16 | -0.839 | 0.12304 | 0.01 | -6.821
-15.5 | -0.81 | 0.11762 | 0.009 | -6.886
-15 | -0.783 | 0.11074 | 0.008 | -7.072
-14.5 | -0.757 | 0.10843 | 0.008 | -6.977
-14 | -0.73 | 0.10548 | 0.007 | -6.918
-13.5 | -0.703 | 0.10057 | 0.007 | -6.986
-13 | -0.675 | 0.09096 | 0.006 | -7.424
-12.5 | -0.649 | 0.08463 | 0.006 | -7.663
-12 | -0.622 | 0.07889 | 0.005 | -7.881
-11.5 | -0.595 | 0.07229 | 0.005 | -8.23
-11 | -0.569 | 0.06663 | 0.004 | -8.546
-10.5 | -0.539 | 0.07511 | 0.003 | -7.173
-10 | -0.512 | 0.06699 | 0.003 | -7.643
-9.5 | -0.485 | 0.06077 | 0.002 | -7.982
-9 | -0.459 | 0.05574 | 0.002 | -8.228
-8.5 | -0.524 | 0.01269 | 0.003 | -41.288
-8 | -0.403 | 0.054 | 0.001 | -7.455
-7.5 | -0.375 | 0.05121 | 0 | -7.324
-7 | -0.348 | 0.04542 | 0 | -7.673
-6.5 | -0.52 | 0.04223 | -0.001 | -12.307
-6 | -0.639 | 0.01003 | -0.003 | -63.755
-5.5 | -0.609 | 0.0093 | -0.004 | -65.557
-5 | -0.564 | 0.00877 | -0.005 | -64.298
-4.5 | -0.51 | 0.00839 | -0.006 | -60.815
-4 | -0.45 | 0.00802 | -0.007 | -56.172
-3.5 | -0.387 | 0.00664 | -0.008 | -58.358
-3 | -0.321 | 0.00683 | -0.009 | -47.068
-2.5 | -0.254 | 0.00658 | -0.011 | -38.603
-2 | -0.186 | 0.00672 | -0.012 | -27.662
-1.5 | -0.117 | 0.00647 | -0.013 | -18.06
-1 | -0.048 | 0.00368 | -0.014 | -12.998
-0.5 | 0.022 | 0.00372 | -0.015 | 5.821
0 | 0.091 | 0.0037 | -0.016 | 24.643
0.5 | 0.161 | 0.00373 | -0.017 | 43.102
1 | 0.23 | 0.00378 | -0.018 | 61.019
1.5 | 0.299 | 0.00369 | -0.02 | 80.957
2 | 0.367 | 0.00418 | -0.021 | 88.004
2.5 | 0.433 | 0.00777 | -0.022 | 55.751
3 | 0.5 | 0.00818 | -0.023 | 61.111
3.5 | 0.565 | 0.00852 | -0.024 | 66.28
4 | 0.627 | 0.0089 | -0.025 | 70.46
4.5 | 0.686 | 0.00934 | -0.026 | 73.467
5 | 0.741 | 0.00983 | -0.027 | 75.317
5.5 | 0.788 | 0.01039 | -0.028 | 75.823
6 | 0.824 | 0.01109 | -0.029 | 74.293
6.5 | 0.842 | 0.01192 | -0.03 | 70.628
7 | 0.675 | 0.04413 | -0.017 | 15.285
7.5 | 0.447 | 0.04766 | -0.017 | 9.372
8 | 0.473 | 0.05288 | -0.016 | 8.936
8.5 | 0.499 | 0.06035 | -0.016 | 8.267
9 | 0.638 | 0.01538 | -0.035 | 41.479
9.5 | 0.559 | 0.05728 | -0.021 | 9.756
10 | 0.582 | 0.06418 | -0.019 | 9.062
10.5 | 0.608 | 0.07033 | -0.019 | 8.637
11 | 0.634 | 0.08075 | -0.019 | 7.848
11.5 | 0.665 | 0.07161 | -0.023 | 9.286
12 | 0.69 | 0.07778 | -0.022 | 8.867
12.5 | 0.716 | 0.08396 | -0.022 | 8.523
13 | 0.742 | 0.09376 | -0.023 | 7.91
13.5 | 0.769 | 0.10202 | -0.024 | 7.535
14 | 0.795 | 0.10275 | -0.024 | 7.741
14.5 | 0.822 | 0.10822 | -0.025 | 7.591
15 | 0.848 | 0.11301 | -0.025 | 7.502
15.5 | 0.876 | 0.11657 | -0.027 | 7.516
16 | 0.905 | 0.12576 | -0.029 | 7.197
16.5 | 0.928 | 0.12421 | -0.028 | 7.473
17 | 0.955 | 0.12979 | -0.029 | 7.356
17.5 | 0.984 | 0.13549 | -0.031 | 7.262
18 | 1.013 | 0.14111 | -0.033 | 7.179
18.5 | 1.035 | 0.14406 | -0.032 | 7.185
19 | 1.061 | 0.14766 | -0.033 | 7.187
19.5 | 1.088 | 0.15325 | -0.034 | 7.101
20 | 1.119 | 0.15603 | -0.036 | 7.174

## 80. Re 5M Mach 0.50 (2)
BIGFOIL.COM POLAR EXPORT
NACA66-113 a=0.5
NACA66-113 a=0.5 |  |  |  | Cl Max: | 0.9193 | at alpha= | 8.5 | deg
XFOIL ncrit=9 |  |  |  | L/D Max: | 82.3546 | at alpha= | 1.5 | deg
Re: | 5000000 |  |  | Cd Min: | 0.25426 | at alpha= | -20 | deg
Mach: | 0.5 |  |  | Cl=0 at alpha= | -0.71389 | deg
|  |  |  | @ Cl=0.1, Cd= | 0.0033489
|  |  |  | @ Cl=0.4, Cd= | 0.0066825
|  |  |  | @ Cl=0.6, Cd= | 0.0082285
alpha (deg) | Cl | Cd | Cm | Cl/Cd
-20 | -0.7484 | 0.25426 | 0.0404 | -2.9434
-19.5 | -0.7279 | 0.24557 | 0.0352 | -2.9641
-19 | -0.7094 | 0.23577 | 0.0299 | -3.0089
-17.5 | -0.6494 | 0.21143 | 0.0151 | -3.0715
-17 | -0.6325 | 0.2026 | 0.0105 | -3.1219
-16.5 | -0.6167 | 0.19318 | 0.0055 | -3.1924
-16 | -0.6023 | 0.18325 | 0.0003 | -3.2868
-15.5 | -0.5836 | 0.17526 | -0.0045 | -3.3299
-14.5 | -0.5516 | 0.15795 | -0.0144 | -3.4922
-13.5 | -0.5349 | 0.13708 | -0.0255 | -3.9021
-13 | -0.5263 | 0.12763 | -0.031 | -4.1236
-12.5 | -0.5176 | 0.11843 | -0.0362 | -4.3705
-12 | -0.5177 | 0.10774 | -0.0423 | -4.8051
-11.5 | -0.5225 | 0.09666 | -0.0488 | -5.4055
-11 | -0.5373 | 0.0841 | -0.0565 | -6.3888
-10.5 | -0.5554 | 0.07017 | -0.0663 | -7.9151
-10 | -0.5868 | 0.05543 | -0.0777 | -10.5863
-9.5 | -0.6268 | 0.04575 | -0.0803 | -13.7005
-9 | -0.6699 | 0.03794 | -0.0773 | -17.6568
-8.5 | -0.7056 | 0.03167 | -0.0701 | -22.2798
-7.5 | -0.7437 | 0.0209 | -0.0497 | -35.5837
-7 | -0.722 | 0.01508 | -0.0431 | -47.878
-6.5 | -0.6797 | 0.01128 | -0.0381 | -60.2571
-6 | -0.6348 | 0.00971 | -0.0327 | -65.3759
-5.5 | -0.5801 | 0.00885 | -0.029 | -65.548
-5 | -0.5209 | 0.00825 | -0.0264 | -63.1394
-4.5 | -0.459 | 0.00781 | -0.0246 | -58.7708
-4 | -0.3975 | 0.00737 | -0.023 | -53.9349
-3.5 | -0.3333 | 0.00706 | -0.0222 | -47.2096
-3 | -0.269 | 0.00676 | -0.0217 | -39.7929
-2.5 | -0.2038 | 0.00652 | -0.0216 | -31.2577
-2 | -0.1391 | 0.00627 | -0.0215 | -22.185
-1.5 | -0.0831 | 0.00554 | -0.0202 | -15
-1 | -0.0309 | 0.0045 | -0.0185 | -6.8667
-0.5 | 0.0231 | 0.00336 | -0.0172 | 6.875
0 | 0.0926 | 0.00335 | -0.0183 | 27.6418
0.5 | 0.1619 | 0.00334 | -0.0193 | 48.4731
1 | 0.2314 | 0.00336 | -0.0204 | 68.869
1.5 | 0.2973 | 0.00361 | -0.0208 | 82.3546
2 | 0.3399 | 0.00513 | -0.0173 | 66.2573
2.5 | 0.3817 | 0.00638 | -0.0135 | 59.8276
3 | 0.4301 | 0.00718 | -0.0105 | 59.9025
3.5 | 0.4891 | 0.00752 | -0.0092 | 65.0399
4 | 0.5483 | 0.00785 | -0.0077 | 69.8471
4.5 | 0.6043 | 0.00826 | -0.0054 | 73.1598
5 | 0.6537 | 0.00862 | -0.0015 | 75.8353
5.5 | 0.6973 | 0.00924 | 0.0035 | 75.4654
6 | 0.7455 | 0.00988 | 0.0077 | 75.4555
6.5 | 0.7925 | 0.01066 | 0.0122 | 74.3433
7 | 0.8352 | 0.01171 | 0.0174 | 71.3237
7.5 | 0.8684 | 0.01334 | 0.024 | 65.0975
8 | 0.8937 | 0.01587 | 0.0312 | 56.3138
8.5 | 0.9193 | 0.02024 | 0.0377 | 45.42
9 | 0.918 | 0.02603 | 0.0452 | 35.267
9.5 | 0.8847 | 0.03328 | 0.053 | 26.5835
10 | 0.8513 | 0.0405 | 0.0579 | 21.0198
11 | 0.77 | 0.0598 | 0.0565 | 12.8763
11.5 | 0.7388 | 0.07222 | 0.0489 | 10.2299
12 | 0.7105 | 0.08994 | 0.0359 | 7.8997
13 | 0.6806 | 0.11792 | 0.0187 | 5.7717
13.5 | 0.6802 | 0.12865 | 0.0128 | 5.2872

## 81. Re 6M Mach 0.00 (1)
BIGFOIL.COM POLAR EXPORT
NACA66-113 a=0.5
NACA66-113 a=0.5 |  |  |  | Cl Max: | 1.064 | at alpha= | 11.5 | deg
JavaFoil+Calcfoil stall+Eppler ext transition |  |  |  | L/D Max: | 91.89 | at alpha= | 4.5 | deg
Re: | 6000000 |  |  | Cd Min: | 0.00349 | at alpha= | -1.5 | deg
Mach: | 0 |  |  | Cl=0 at alpha= | -0.65833 | deg
|  |  |  | @ Cl=0.1, Cd= | 0.003514
|  |  |  | @ Cl=0.4, Cd= | 0.0051881
|  |  |  | @ Cl=0.6, Cd= | 0.0066586
alpha (deg) | Cl | Cd | Cm | Cl/Cd
-16.5 | -0.668 | 0.1238 | 0.008 | -5.397
-16 | -0.689 | 0.1161 | 0.008 | -5.93
-15.5 | -0.708 | 0.10975 | 0.007 | -6.45
-15 | -0.726 | 0.10393 | 0.007 | -6.985
-14.5 | -0.742 | 0.09731 | 0.007 | -7.629
-14 | -0.759 | 0.08946 | 0.007 | -8.486
-13.5 | -0.773 | 0.08317 | 0.006 | -9.292
-13 | -0.78 | 0.08004 | 0.006 | -9.742
-12.5 | -0.789 | 0.07306 | 0.006 | -10.801
-12 | -0.944 | 0.01468 | 0.008 | -64.291
-11.5 | -0.949 | 0.0133 | 0.008 | -71.341
-11 | -0.945 | 0.0125 | 0.007 | -75.587
-10.5 | -0.935 | 0.01194 | 0.006 | -78.304
-10 | -0.919 | 0.0113 | 0.005 | -81.34
-9.5 | -0.895 | 0.01071 | 0.004 | -83.514
-9 | -0.865 | 0.01033 | 0.003 | -83.745
-8.5 | -0.832 | 0.00987 | 0.002 | -84.308
-8 | -0.795 | 0.00945 | 0.001 | -84.134
-7.5 | -0.755 | 0.00787 | 0 | -95.842
-7 | -0.711 | 0.00806 | -0.001 | -88.219
-6.5 | -0.664 | 0.00819 | -0.002 | -81.075
-6 | -0.615 | 0.00782 | -0.002 | -78.547
-5.5 | -0.563 | 0.00753 | -0.003 | -74.704
-5 | -0.509 | 0.00729 | -0.004 | -69.826
-4.5 | -0.453 | 0.00742 | -0.005 | -61.133
-4 | -0.397 | 0.00721 | -0.006 | -54.999
-3.5 | -0.339 | 0.00698 | -0.007 | -48.579
-3 | -0.28 | 0.00673 | -0.008 | -41.628
-2.5 | -0.221 | 0.00661 | -0.009 | -33.402
-2 | -0.161 | 0.00637 | -0.01 | -25.322
-1.5 | -0.101 | 0.00349 | -0.011 | -29.043
-1 | -0.041 | 0.00349 | -0.012 | -11.879
-0.5 | 0.019 | 0.00351 | -0.013 | 5.345
0 | 0.079 | 0.0035 | -0.014 | 22.605
0.5 | 0.139 | 0.00354 | -0.015 | 39.367
1 | 0.2 | 0.0036 | -0.016 | 55.384
1.5 | 0.259 | 0.00399 | -0.017 | 64.94
2 | 0.319 | 0.00417 | -0.018 | 76.572
2.5 | 0.378 | 0.00442 | -0.019 | 85.559
3 | 0.437 | 0.00648 | -0.02 | 67.424
3.5 | 0.495 | 0.00666 | -0.021 | 74.334
4 | 0.552 | 0.00689 | -0.022 | 80.122
4.5 | 0.608 | 0.00662 | -0.023 | 91.89
5 | 0.663 | 0.00813 | -0.024 | 81.539
5.5 | 0.715 | 0.00846 | -0.025 | 84.61
6 | 0.766 | 0.00879 | -0.026 | 87.17
6.5 | 0.815 | 0.00913 | -0.026 | 89.275
7 | 0.861 | 0.00955 | -0.027 | 90.215
7.5 | 0.905 | 0.00994 | -0.028 | 91.023
8 | 0.943 | 0.0104 | -0.029 | 90.644
8.5 | 0.975 | 0.01087 | -0.03 | 89.727
9 | 1.003 | 0.01133 | -0.031 | 88.563
9.5 | 1.026 | 0.01189 | -0.032 | 86.319
10 | 1.044 | 0.0125 | -0.033 | 83.504
10.5 | 1.056 | 0.01312 | -0.034 | 80.458
11 | 1.063 | 0.01376 | -0.034 | 77.212
11.5 | 1.064 | 0.01446 | -0.035 | 73.556
12 | 1.06 | 0.01535 | -0.036 | 69.062
12.5 | 1.046 | 0.01704 | -0.037 | 61.396
13 | 1.032 | 0.01824 | -0.037 | 56.603
13.5 | 0.874 | 0.07226 | -0.027 | 12.101
14 | 0.847 | 0.08446 | -0.025 | 10.025
14.5 | 0.823 | 0.09388 | -0.024 | 8.77
15 | 0.8 | 0.10267 | -0.022 | 7.792
15.5 | 0.778 | 0.1091 | -0.022 | 7.134
16 | 0.755 | 0.11521 | -0.022 | 6.557
16.5 | 0.731 | 0.12308 | -0.022 | 5.942

## 82. Re 6M Mach 0.00 (2)
BIGFOIL.COM POLAR EXPORT
NACA66-113 a=0.5
NACA66-113 a=0.5 |  |  |  | Cl Max: | 1.5959 | at alpha= | 20 | deg
XFOIL ncrit=9 |  |  |  | L/D Max: | 99.6542 | at alpha= | 9 | deg
Re: | 6000000 |  |  | Cd Min: | 0.04526 | at alpha= | 20 | deg
Mach: | 0 |  |  | Cl=0 at alpha= | -0.70309 | deg
|  |  |  | @ Cl=0.1, Cd= | 0.0030784
|  |  |  | @ Cl=0.4, Cd= | 0.0062932
|  |  |  | @ Cl=0.6, Cd= | 0.0073731
alpha (deg) | Cl | Cd | Cm | Cl/Cd
-20 | -1.5549 | 0.03846 | -0.0593 | -40.429
-19.5 | -1.5496 | 0.03472 | -0.0582 | -44.6313
-19 | -1.5435 | 0.03132 | -0.0564 | -49.2816
-18.5 | -1.529 | 0.02881 | -0.0546 | -53.0719
-18 | -1.514 | 0.02643 | -0.0523 | -57.2834
-16.5 | -1.4402 | 0.02112 | -0.0469 | -68.1913
-16 | -1.4164 | 0.02016 | -0.0435 | -70.2579
-15.5 | -1.3923 | 0.01887 | -0.0403 | -73.7838
-15 | -1.3618 | 0.01793 | -0.0376 | -75.9509
-14.5 | -1.338 | 0.01653 | -0.0339 | -80.9437
-14 | -1.3093 | 0.01543 | -0.0306 | -84.8542
-13.5 | -1.2769 | 0.01457 | -0.0277 | -87.639
-13 | -1.2431 | 0.01386 | -0.0247 | -89.6898
-12.5 | -1.2087 | 0.01325 | -0.0215 | -91.2226
-12 | -1.1693 | 0.01271 | -0.0193 | -91.9984
-11.5 | -1.1254 | 0.01216 | -0.0179 | -92.5493
-11 | -1.08 | 0.01163 | -0.0168 | -92.8633
-10.5 | -1.033 | 0.01114 | -0.0158 | -92.7289
-10 | -0.9843 | 0.01073 | -0.0152 | -91.7335
-9.5 | -0.9382 | 0.01004 | -0.014 | -93.4462
-8.5 | -0.8381 | 0.00918 | -0.013 | -91.2963
-8 | -0.7865 | 0.00883 | -0.0128 | -89.0713
-7.5 | -0.7342 | 0.00852 | -0.0127 | -86.1737
-7 | -0.6811 | 0.00821 | -0.0127 | -82.9598
-6.5 | -0.629 | 0.00779 | -0.0125 | -80.7445
-6 | -0.5752 | 0.00751 | -0.0126 | -76.5912
-5.5 | -0.5207 | 0.00727 | -0.0128 | -71.6231
-5 | -0.4658 | 0.00703 | -0.0131 | -66.2589
-4.5 | -0.4111 | 0.00674 | -0.0133 | -60.9941
-4 | -0.3554 | 0.00655 | -0.0137 | -54.2595
-3.5 | -0.2998 | 0.00634 | -0.0141 | -47.2871
-3 | -0.2437 | 0.00617 | -0.0146 | -39.4976
-2.5 | -0.1875 | 0.00595 | -0.0151 | -31.5126
-2 | -0.133 | 0.00558 | -0.0153 | -23.8351
-1.5 | -0.081 | 0.00497 | -0.0152 | -16.2978
-1 | -0.0288 | 0.00434 | -0.0151 | -6.6359
-0.5 | 0.0197 | 0.00318 | -0.0146 | 6.195
0 | 0.0773 | 0.00309 | -0.0153 | 25.0162
0.5 | 0.1362 | 0.00306 | -0.0163 | 44.5098
1 | 0.1946 | 0.00314 | -0.0172 | 61.9745
1.5 | 0.2451 | 0.00393 | -0.0168 | 62.3664
2 | 0.2937 | 0.00483 | -0.0162 | 60.8075
2.5 | 0.3426 | 0.00559 | -0.0156 | 61.288
3 | 0.3923 | 0.00623 | -0.015 | 62.9695
3.5 | 0.4447 | 0.00666 | -0.0148 | 66.7718
4 | 0.499 | 0.00692 | -0.015 | 72.1098
4.5 | 0.5532 | 0.00715 | -0.0152 | 77.3706
5.5 | 0.6602 | 0.00766 | -0.0152 | 86.188
6 | 0.7121 | 0.00799 | -0.015 | 89.1239
6.5 | 0.7642 | 0.00827 | -0.0148 | 92.4063
7 | 0.8155 | 0.00858 | -0.0145 | 95.0466
7.5 | 0.8652 | 0.00895 | -0.0139 | 96.6704
8 | 0.9132 | 0.00938 | -0.013 | 97.3561
8.5 | 0.9615 | 0.00974 | -0.0122 | 98.7166
9 | 1.0085 | 0.01012 | -0.0112 | 99.6542
9.5 | 1.0532 | 0.01057 | -0.0098 | 99.6405
10 | 1.0893 | 0.0111 | -0.0067 | 98.1351
10.5 | 1.1244 | 0.01167 | -0.0035 | 96.3496
11.5 | 1.1984 | 0.01282 | 0.0017 | 93.4789
12 | 1.2355 | 0.01343 | 0.004 | 91.9955
12.5 | 1.27 | 0.01419 | 0.0066 | 89.4996
13 | 1.3029 | 0.01503 | 0.0093 | 86.6866
13.5 | 1.3327 | 0.01595 | 0.0124 | 83.5549
14 | 1.3688 | 0.01711 | 0.0137 | 80
14.5 | 1.4022 | 0.01808 | 0.0158 | 77.5553
15 | 1.4308 | 0.01939 | 0.0182 | 73.7906
15.5 | 1.4593 | 0.02072 | 0.0205 | 70.4295
16 | 1.4876 | 0.02207 | 0.0226 | 67.4037
16.5 | 1.5134 | 0.02365 | 0.0248 | 63.9915
17 | 1.535 | 0.02554 | 0.0271 | 60.1018
17.5 | 1.5543 | 0.02769 | 0.0293 | 56.1322
18 | 1.5716 | 0.03006 | 0.0314 | 52.2821
18.5 | 1.5809 | 0.03324 | 0.0336 | 47.5602
19 | 1.5834 | 0.03719 | 0.0356 | 42.576
19.5 | 1.5891 | 0.04116 | 0.0368 | 38.6079
20 | 1.5959 | 0.04526 | 0.0374 | 35.2607

## 83. Re 6M Mach 0.10 (1)
BIGFOIL.COM POLAR EXPORT
NACA66-113 a=0.5
NACA66-113 a=0.5 |  |  |  | Cl Max: | 1.052 | at alpha= | 11 | deg
JavaFoil+Calcfoil stall+Eppler ext transition |  |  |  | L/D Max: | 92.225 | at alpha= | 4.5 | deg
Re: | 6000000 |  |  | Cd Min: | 0.00348 | at alpha= | -1.5 | deg
Mach: | 0.1 |  |  | Cl=0 at alpha= | -0.65574 | deg
|  |  |  | @ Cl=0.1, Cd= | 0.0034972
|  |  |  | @ Cl=0.4, Cd= | 0.0051185
|  |  |  | @ Cl=0.6, Cd= | 0.0066789
alpha (deg) | Cl | Cd | Cm | Cl/Cd
-16 | -0.647 | 0.11743 | 0.007 | -5.514
-15.5 | -0.67 | 0.11243 | 0.007 | -5.961
-15 | -0.692 | 0.10527 | 0.007 | -6.571
-14.5 | -0.712 | 0.09909 | 0.006 | -7.184
-14 | -0.731 | 0.0917 | 0.006 | -7.972
-13.5 | -0.748 | 0.08541 | 0.006 | -8.752
-13 | -0.758 | 0.08237 | 0.005 | -9.205
-12.5 | -0.769 | 0.07612 | 0.005 | -10.104
-12 | -0.919 | 0.01631 | 0.008 | -56.331
-11.5 | -0.935 | 0.01367 | 0.008 | -68.403
-11 | -0.936 | 0.01263 | 0.007 | -74.09
-10.5 | -0.928 | 0.0121 | 0.006 | -76.699
-10 | -0.915 | 0.01144 | 0.005 | -79.945
-9.5 | -0.891 | 0.01092 | 0.004 | -81.642
-9 | -0.864 | 0.01034 | 0.003 | -83.571
-8.5 | -0.832 | 0.00993 | 0.002 | -83.723
-8 | -0.796 | 0.00951 | 0.001 | -83.688
-7.5 | -0.756 | 0.00795 | 0 | -95.089
-7 | -0.713 | 0.00814 | -0.001 | -87.563
-6.5 | -0.666 | 0.00823 | -0.002 | -80.954
-6 | -0.617 | 0.00788 | -0.002 | -78.229
-5.5 | -0.565 | 0.00757 | -0.003 | -74.593
-5 | -0.511 | 0.00734 | -0.004 | -69.605
-4.5 | -0.456 | 0.00709 | -0.005 | -64.247
-4 | -0.399 | 0.0072 | -0.006 | -55.359
-3.5 | -0.341 | 0.00697 | -0.007 | -48.896
-3 | -0.282 | 0.00678 | -0.008 | -41.551
-2.5 | -0.222 | 0.0066 | -0.009 | -33.643
-2 | -0.162 | 0.00639 | -0.01 | -25.371
-1.5 | -0.102 | 0.00348 | -0.011 | -29.291
-1 | -0.042 | 0.00348 | -0.012 | -11.98
-0.5 | 0.019 | 0.0035 | -0.013 | 5.39
0 | 0.079 | 0.00348 | -0.014 | 22.803
0.5 | 0.14 | 0.00353 | -0.015 | 39.665
1 | 0.201 | 0.00362 | -0.016 | 55.452
1.5 | 0.261 | 0.00403 | -0.017 | 64.602
2 | 0.321 | 0.00422 | -0.018 | 75.923
2.5 | 0.38 | 0.00441 | -0.019 | 86.266
3 | 0.439 | 0.0065 | -0.02 | 67.582
3.5 | 0.497 | 0.00671 | -0.021 | 74.093
4 | 0.555 | 0.00692 | -0.022 | 80.186
4.5 | 0.611 | 0.00662 | -0.023 | 92.225
5 | 0.665 | 0.00817 | -0.024 | 81.45
5.5 | 0.718 | 0.00848 | -0.025 | 84.729
6 | 0.769 | 0.00884 | -0.026 | 87
6.5 | 0.818 | 0.00919 | -0.027 | 88.957
7 | 0.864 | 0.00961 | -0.027 | 89.93
7.5 | 0.907 | 0.01003 | -0.028 | 90.435
8 | 0.944 | 0.01047 | -0.029 | 90.128
8.5 | 0.976 | 0.01097 | -0.03 | 88.913
9 | 1.002 | 0.01146 | -0.031 | 87.453
9.5 | 1.023 | 0.01207 | -0.032 | 84.765
10 | 1.039 | 0.01253 | -0.033 | 82.92
10.5 | 1.049 | 0.01328 | -0.034 | 78.939
11 | 1.052 | 0.01404 | -0.035 | 74.919
11.5 | 1.05 | 0.01469 | -0.035 | 71.518
12 | 1.041 | 0.01583 | -0.036 | 65.771
12.5 | 1.019 | 0.0183 | -0.036 | 55.678
13 | 0.999 | 0.0201 | -0.037 | 49.705
13.5 | 0.833 | 0.08362 | -0.023 | 9.959
14 | 0.813 | 0.08927 | -0.023 | 9.103
14.5 | 0.788 | 0.09681 | -0.022 | 8.144
15 | 0.764 | 0.1032 | -0.022 | 7.401
15.5 | 0.737 | 0.1115 | -0.021 | 6.612
16 | 0.711 | 0.11874 | -0.021 | 5.987

## 84. Re 6M Mach 0.10 (2)
BIGFOIL.COM POLAR EXPORT
NACA66-113 a=0.5
NACA66-113 a=0.5 |  |  |  | Cl Max: | 1.5724 | at alpha= | 20 | deg
XFOIL ncrit=9 |  |  |  | L/D Max: | 99.0411 | at alpha= | 9 | deg
Re: | 6000000 |  |  | Cd Min: | 0.05032 | at alpha= | 20 | deg
Mach: | 0.1 |  |  | Cl=0 at alpha= | -0.7037 | deg
|  |  |  | @ Cl=0.1, Cd= | 0.0030788
|  |  |  | @ Cl=0.4, Cd= | 0.0063078
|  |  |  | @ Cl=0.6, Cd= | 0.0073836
alpha (deg) | Cl | Cd | Cm | Cl/Cd
-20 | -1.5139 | 0.04493 | -0.063 | -33.6946
-19.5 | -1.5173 | 0.03975 | -0.0628 | -38.1711
-19 | -1.5196 | 0.03519 | -0.0615 | -43.1827
-18.5 | -1.5097 | 0.03198 | -0.0599 | -47.2076
-18 | -1.5014 | 0.02889 | -0.0576 | -51.9695
-16.5 | -1.4424 | 0.02256 | -0.0504 | -63.9362
-16 | -1.4145 | 0.02128 | -0.048 | -66.4709
-15.5 | -1.3922 | 0.01978 | -0.0445 | -70.3842
-14.5 | -1.3338 | 0.01758 | -0.0385 | -75.8703
-14 | -1.3082 | 0.0162 | -0.0347 | -80.7531
-13.5 | -1.2786 | 0.01508 | -0.0312 | -84.7878
-13 | -1.245 | 0.01426 | -0.028 | -87.3072
-12.5 | -1.2102 | 0.01357 | -0.0248 | -89.182
-12 | -1.1737 | 0.013 | -0.0217 | -90.2846
-11.5 | -1.1304 | 0.01242 | -0.0199 | -91.0145
-11 | -1.0852 | 0.01184 | -0.0185 | -91.6554
-10.5 | -1.0384 | 0.01131 | -0.0173 | -91.8126
-10 | -0.9896 | 0.01086 | -0.0164 | -91.1234
-9.5 | -0.9426 | 0.01021 | -0.0152 | -92.3213
-8.5 | -0.8427 | 0.00927 | -0.0139 | -90.9061
-8 | -0.7908 | 0.0089 | -0.0135 | -88.8539
-7.5 | -0.7382 | 0.00857 | -0.0133 | -86.1377
-7 | -0.6847 | 0.00825 | -0.0132 | -82.9939
-6.5 | -0.6323 | 0.00783 | -0.0129 | -80.7535
-6 | -0.5783 | 0.00754 | -0.0129 | -76.6976
-5.5 | -0.5234 | 0.00729 | -0.0131 | -71.797
-5 | -0.468 | 0.00706 | -0.0134 | -66.289
-4.5 | -0.4131 | 0.00676 | -0.0135 | -61.1095
-4 | -0.3571 | 0.00656 | -0.0139 | -54.436
-3.5 | -0.3012 | 0.00636 | -0.0143 | -47.3585
-3 | -0.2448 | 0.00617 | -0.0148 | -39.6759
-2.5 | -0.1882 | 0.00596 | -0.0152 | -31.5772
-2 | -0.1333 | 0.0056 | -0.0155 | -23.8036
-1 | -0.0288 | 0.00434 | -0.0153 | -6.6359
-0.5 | 0.0198 | 0.00318 | -0.0147 | 6.2264
0 | 0.0778 | 0.00309 | -0.0154 | 25.178
0.5 | 0.1371 | 0.00306 | -0.0164 | 44.8039
1 | 0.1958 | 0.00314 | -0.0173 | 62.3567
1.5 | 0.2465 | 0.00393 | -0.0169 | 62.7226
2 | 0.2952 | 0.00484 | -0.0162 | 60.9917
2.5 | 0.3441 | 0.00562 | -0.0155 | 61.2278
3 | 0.394 | 0.00626 | -0.0149 | 62.9393
3.5 | 0.4467 | 0.00668 | -0.0147 | 66.8713
4 | 0.5013 | 0.00694 | -0.0149 | 72.2334
4.5 | 0.5558 | 0.00717 | -0.015 | 77.5174
5 | 0.6096 | 0.00743 | -0.015 | 82.0458
5.5 | 0.6632 | 0.00769 | -0.015 | 86.2419
6 | 0.7152 | 0.00804 | -0.0147 | 88.9552
6.5 | 0.7677 | 0.00831 | -0.0145 | 92.3827
7 | 0.8191 | 0.00863 | -0.014 | 94.9131
7.5 | 0.8687 | 0.00902 | -0.0133 | 96.3082
8 | 0.9171 | 0.00944 | -0.0123 | 97.1504
8.5 | 0.9654 | 0.00982 | -0.0113 | 98.3096
9 | 1.0122 | 0.01022 | -0.0101 | 99.0411
9.5 | 1.0554 | 0.01067 | -0.0082 | 98.9128
10 | 1.0879 | 0.01132 | -0.0042 | 96.1042
10.5 | 1.1259 | 0.01183 | -0.0015 | 95.1733
11 | 1.1639 | 0.0124 | 0.0011 | 93.8629
11.5 | 1.2006 | 0.01307 | 0.0038 | 91.8592
12 | 1.2379 | 0.01372 | 0.0062 | 90.2259
12.5 | 1.2723 | 0.01454 | 0.009 | 87.5034
13 | 1.3035 | 0.01555 | 0.0121 | 83.8264
14.5 | 1.4046 | 0.01873 | 0.0187 | 74.992
15 | 1.4323 | 0.02017 | 0.0214 | 71.0114
15.5 | 1.4606 | 0.02161 | 0.0238 | 67.5891
16 | 1.4877 | 0.02314 | 0.0262 | 64.2913
16.5 | 1.5118 | 0.02494 | 0.0286 | 60.6175
17 | 1.5306 | 0.02718 | 0.0311 | 56.3135
17.5 | 1.5476 | 0.02964 | 0.0335 | 52.2132
18 | 1.5572 | 0.03285 | 0.0359 | 47.4033
18.5 | 1.5557 | 0.03721 | 0.0383 | 41.8087
19 | 1.5689 | 0.04057 | 0.0394 | 38.6714
19.5 | 1.57 | 0.04531 | 0.0402 | 34.6502
20 | 1.5724 | 0.05032 | 0.0402 | 31.248

## 85. Re 6M Mach 0.25 (1)
BIGFOIL.COM POLAR EXPORT
NACA66-113 a=0.5
NACA66-113 a=0.5 |  |  |  | Cl Max: | 0.996 | at alpha= | 9.5 | deg
JavaFoil+Calcfoil stall+Eppler ext transition |  |  |  | L/D Max: | 87.667 | at alpha= | 7 | deg
Re: | 6000000 |  |  | Cd Min: | 0.00348 | at alpha= | -1.5 | deg
Mach: | 0.25 |  |  | Cl=0 at alpha= | -0.65323 | deg
|  |  |  | @ Cl=0.1, Cd= | 0.00352
|  |  |  | @ Cl=0.4, Cd= | 0.004871
|  |  |  | @ Cl=0.6, Cd= | 0.10706
alpha (deg) | Cl | Cd | Cm | Cl/Cd
-15 | -0.379 | 0.11846 | 0.007 | -3.197
-14.5 | -0.438 | 0.11079 | 0.006 | -3.951
-14 | -0.492 | 0.10178 | 0.006 | -4.838
-13.5 | -0.542 | 0.09619 | 0.005 | -5.635
-13 | -0.587 | 0.08783 | 0.005 | -6.681
-12.5 | -0.625 | 0.08384 | 0.005 | -7.458
-12 | -0.658 | 0.07777 | 0.004 | -8.459
-11.5 | -0.685 | 0.07131 | 0.004 | -9.606
-11 | -0.705 | 0.06627 | 0.004 | -10.634
-10.5 | -0.727 | 0.05601 | 0.004 | -12.976
-10 | -0.869 | 0.01257 | 0.005 | -69.084
-9.5 | -0.863 | 0.01158 | 0.004 | -74.566
-9 | -0.847 | 0.01093 | 0.003 | -77.573
-8.5 | -0.824 | 0.01044 | 0.002 | -78.917
-8 | -0.795 | 0.00993 | 0.001 | -80.065
-7.5 | -0.76 | 0.0095 | 0 | -80.03
-7 | -0.72 | 0.00905 | -0.001 | -79.582
-6.5 | -0.676 | 0.00801 | -0.002 | -84.425
-6 | -0.628 | 0.00768 | -0.003 | -81.833
-5.5 | -0.577 | 0.00778 | -0.004 | -74.111
-5 | -0.523 | 0.00749 | -0.005 | -69.768
-4.5 | -0.467 | 0.00724 | -0.005 | -64.436
-4 | -0.409 | 0.007 | -0.006 | -58.358
-3.5 | -0.35 | 0.00676 | -0.007 | -51.681
-3 | -0.289 | 0.00653 | -0.008 | -44.257
-2.5 | -0.228 | 0.00671 | -0.009 | -33.997
-2 | -0.167 | 0.00646 | -0.01 | -25.78
-1.5 | -0.105 | 0.00348 | -0.011 | -30.152
-1 | -0.043 | 0.00348 | -0.012 | -12.303
-0.5 | 0.019 | 0.00349 | -0.013 | 5.55
0 | 0.082 | 0.00352 | -0.014 | 23.209
0.5 | 0.144 | 0.00352 | -0.016 | 40.857
1 | 0.206 | 0.00364 | -0.017 | 56.573
1.5 | 0.268 | 0.00405 | -0.018 | 66.131
2 | 0.329 | 0.00431 | -0.019 | 76.482
2.5 | 0.39 | 0.00453 | -0.02 | 86.253
3 | 0.451 | 0.00661 | -0.02 | 68.175
3.5 | 0.51 | 0.00682 | -0.021 | 74.849
4 | 0.569 | 0.00781 | -0.022 | 72.796
4.5 | 0.626 | 0.00806 | -0.023 | 77.617
5 | 0.681 | 0.00839 | -0.024 | 81.151
5.5 | 0.734 | 0.00874 | -0.025 | 83.997
6 | 0.785 | 0.00913 | -0.026 | 85.972
6.5 | 0.832 | 0.00953 | -0.027 | 87.341
7 | 0.876 | 0.01 | -0.028 | 87.667
7.5 | 0.916 | 0.01046 | -0.029 | 87.617
8 | 0.948 | 0.01101 | -0.03 | 86.138
8.5 | 0.972 | 0.01156 | -0.031 | 84.085
9 | 0.988 | 0.0122 | -0.032 | 81.029
9.5 | 0.996 | 0.0128 | -0.033 | 77.849
10 | 0.995 | 0.0136 | -0.034 | 73.106
10.5 | 0.983 | 0.01444 | -0.034 | 68.068
11 | 0.96 | 0.01558 | -0.035 | 61.653
11.5 | 0.775 | 0.07139 | -0.02 | 10.856
12 | 0.744 | 0.07615 | -0.02 | 9.77
12.5 | 0.704 | 0.08288 | -0.02 | 8.5
13 | 0.659 | 0.08908 | -0.019 | 7.403
13.5 | 0.61 | 0.09459 | -0.019 | 6.447
14 | 0.555 | 0.10099 | -0.02 | 5.496
14.5 | 0.496 | 0.10706 | -0.02 | 4.631

## 86. Re 6M Mach 0.25 (2)
BIGFOIL.COM POLAR EXPORT
NACA66-113 a=0.5
NACA66-113 a=0.5 |  |  |  | Cl Max: | 1.4212 | at alpha= | 15.5 | deg
XFOIL ncrit=9 |  |  |  | L/D Max: | 95.2918 | at alpha= | 8.5 | deg
Re: | 6000000 |  |  | Cd Min: | 0.21463 | at alpha= | -19.5 | deg
Mach: | 0.25 |  |  | Cl=0 at alpha= | -0.70774 | deg
|  |  |  | @ Cl=0.1, Cd= | 0.0031004
|  |  |  | @ Cl=0.4, Cd= | 0.0063747
|  |  |  | @ Cl=0.6, Cd= | 0.007459
alpha (deg) | Cl | Cd | Cm | Cl/Cd
-19.5 | -0.6974 | 0.21463 | 0.0247 | -3.2493
-19 | -0.6836 | 0.20691 | 0.0201 | -3.3039
-18.5 | -0.6703 | 0.19894 | 0.0154 | -3.3694
-18 | -0.654 | 0.19227 | 0.0111 | -3.4015
-17.5 | -1.0498 | 0.09146 | -0.0453 | -11.4782
-17 | -1.1329 | 0.06643 | -0.0636 | -17.054
-16.5 | -1.1756 | 0.05326 | -0.0712 | -22.0729
-16 | -1.2083 | 0.04412 | -0.0734 | -27.3867
-15.5 | -1.2481 | 0.0356 | -0.0731 | -35.059
-15 | -1.2617 | 0.03078 | -0.0691 | -40.9909
-14.5 | -1.2722 | 0.02641 | -0.064 | -48.1711
-14 | -1.2658 | 0.02334 | -0.0589 | -54.2331
-13.5 | -1.2503 | 0.02092 | -0.0539 | -59.7658
-12.5 | -1.2101 | 0.01657 | -0.0432 | -73.0296
-12 | -1.176 | 0.01535 | -0.039 | -76.6124
-11.5 | -1.1382 | 0.01443 | -0.0351 | -78.8773
-11 | -1.1011 | 0.01357 | -0.0309 | -81.1422
-10.5 | -1.0609 | 0.01268 | -0.0272 | -83.6672
-10 | -1.0141 | 0.0119 | -0.0248 | -85.2185
-9.5 | -0.9646 | 0.01127 | -0.0228 | -85.5901
-9 | -0.9164 | 0.01048 | -0.0208 | -87.4427
-8.5 | -0.8663 | 0.00981 | -0.0191 | -88.3078
-8 | -0.8133 | 0.00934 | -0.0179 | -87.0771
-7.5 | -0.7592 | 0.00891 | -0.017 | -85.2076
-7 | -0.7043 | 0.00852 | -0.0164 | -82.6643
-6.5 | -0.6488 | 0.00818 | -0.0159 | -79.3154
-5.5 | -0.5379 | 0.00743 | -0.015 | -72.3957
-5 | -0.4807 | 0.00717 | -0.015 | -67.0432
-4.5 | -0.424 | 0.00687 | -0.015 | -61.7176
-4 | -0.3664 | 0.00665 | -0.0151 | -55.0977
-3 | -0.2505 | 0.00622 | -0.0158 | -40.2733
-2.5 | -0.1922 | 0.00601 | -0.0162 | -31.98
-2 | -0.135 | 0.00572 | -0.0164 | -23.6014
-1.5 | -0.082 | 0.00508 | -0.0161 | -16.1417
-1 | -0.0287 | 0.00438 | -0.0159 | -6.5525
-0.5 | 0.0204 | 0.00317 | -0.0151 | 6.4353
0 | 0.0805 | 0.00311 | -0.0159 | 25.8842
0.5 | 0.1417 | 0.00308 | -0.017 | 46.0065
1 | 0.2023 | 0.00315 | -0.0179 | 64.2222
1.5 | 0.2542 | 0.00395 | -0.0174 | 64.3544
2 | 0.3032 | 0.00491 | -0.0165 | 61.7515
2.5 | 0.3522 | 0.00575 | -0.0154 | 61.2522
3 | 0.4027 | 0.00641 | -0.0146 | 62.8237
3.5 | 0.4575 | 0.00677 | -0.0143 | 67.5775
4 | 0.5136 | 0.00703 | -0.0143 | 73.0583
4.5 | 0.5692 | 0.00732 | -0.0142 | 77.7596
5 | 0.6246 | 0.00757 | -0.0139 | 82.5099
5.5 | 0.6791 | 0.00788 | -0.0135 | 86.1802
6 | 0.7326 | 0.00823 | -0.0128 | 89.0158
6.5 | 0.7859 | 0.00854 | -0.0121 | 92.0258
7 | 0.8375 | 0.00893 | -0.011 | 93.785
7.5 | 0.8863 | 0.00942 | -0.0093 | 94.087
8 | 0.9356 | 0.00982 | -0.0076 | 95.2749
8.5 | 0.9796 | 0.01028 | -0.0049 | 95.2918
9 | 1.0184 | 0.01078 | -0.0012 | 94.4712
9.5 | 1.0539 | 0.01158 | 0.0029 | 91.0104
10 | 1.0934 | 0.01229 | 0.0063 | 88.9666
10.5 | 1.1346 | 0.01295 | 0.0092 | 87.6139
11 | 1.1733 | 0.01379 | 0.0125 | 85.0834
11.5 | 1.2097 | 0.0148 | 0.016 | 81.7365
12 | 1.2438 | 0.01597 | 0.0196 | 77.8835
12.5 | 1.2744 | 0.01738 | 0.0236 | 73.3257
13 | 1.3048 | 0.01875 | 0.0276 | 69.5893
13.5 | 1.3356 | 0.02002 | 0.0314 | 66.7133
15 | 1.4016 | 0.02776 | 0.0413 | 50.4899
15.5 | 1.4212 | 0.03043 | 0.0444 | 46.7039
16 | 1.4199 | 0.03493 | 0.0478 | 40.6499
16.5 | 1.4016 | 0.04128 | 0.0505 | 33.9535
17 | 1.3719 | 0.04952 | 0.0512 | 27.704
17.5 | 1.3561 | 0.05744 | 0.0499 | 23.609
18 | 1.2944 | 0.07263 | 0.0432 | 17.8218
18.5 | 1.2498 | 0.0881 | 0.0339 | 14.1862
19 | 1.182 | 0.10995 | 0.0191 | 10.7503
19.5 | 1.123 | 0.13126 | 0.0054 | 8.5555

## 87. Re 6M Mach 0.50 (1)
BIGFOIL.COM POLAR EXPORT
NACA66-113 a=0.5
NACA66-113 a=0.5 |  |  |  | Cl Max: | 1.122 | at alpha= | 20 | deg
JavaFoil+Calcfoil stall+Eppler ext transition |  |  |  | L/D Max: | 84.169 | at alpha= | 2 | deg
Re: | 6000000 |  |  | Cd Min: | 0.00356 | at alpha= | -1 | deg
Mach: | 0.5 |  |  | Cl=0 at alpha= | -0.65714 | deg
|  |  |  | @ Cl=0.1, Cd= | 0.0035964
|  |  |  | @ Cl=0.4, Cd= | 0.005945
|  |  |  | @ Cl=0.6, Cd= | 0.0084689
alpha (deg) | Cl | Cd | Cm | Cl/Cd
-20 | -1.054 | 0.15544 | 0.015 | -6.778
-19.5 | -1.027 | 0.14809 | 0.014 | -6.932
-19 | -1 | 0.14512 | 0.013 | -6.891
-18.5 | -0.977 | 0.14323 | 0.013 | -6.819
-18 | -0.948 | 0.13904 | 0.012 | -6.815
-17.5 | -0.919 | 0.13305 | 0.011 | -6.905
-17 | -0.892 | 0.1278 | 0.011 | -6.978
-16.5 | -0.865 | 0.12168 | 0.01 | -7.112
-16 | -0.84 | 0.12016 | 0.01 | -6.991
-15.5 | -0.811 | 0.11449 | 0.009 | -7.082
-15 | -0.784 | 0.10668 | 0.008 | -7.347
-14.5 | -0.757 | 0.09864 | 0.008 | -7.677
-14 | -0.73 | 0.09298 | 0.007 | -7.856
-13.5 | -0.703 | 0.09871 | 0.007 | -7.12
-13 | -0.676 | 0.09006 | 0.006 | -7.506
-12.5 | -0.649 | 0.08373 | 0.006 | -7.755
-12 | -0.623 | 0.07675 | 0.005 | -8.123
-11.5 | -0.599 | 0.06966 | 0.005 | -8.599
-11 | -0.68 | 0.0165 | 0.008 | -41.2
-10.5 | -0.539 | 0.07505 | 0.003 | -7.182
-10 | -0.512 | 0.0656 | 0.003 | -7.807
-9.5 | -0.486 | 0.05975 | 0.002 | -8.13
-9 | -0.46 | 0.05434 | 0.002 | -8.467
-8.5 | -0.525 | 0.01226 | 0.003 | -42.858
-8 | -0.403 | 0.05356 | 0.001 | -7.52
-7.5 | -0.375 | 0.05118 | 0 | -7.329
-7 | -0.349 | 0.04494 | 0 | -7.757
-6.5 | -0.521 | 0.04161 | -0.001 | -12.514
-6 | -0.64 | 0.00971 | -0.003 | -65.909
-5.5 | -0.61 | 0.00899 | -0.004 | -67.842
-5 | -0.565 | 0.0085 | -0.005 | -66.453
-4.5 | -0.51 | 0.00812 | -0.006 | -62.872
-4 | -0.451 | 0.00668 | -0.007 | -67.451
-3.5 | -0.388 | 0.00684 | -0.008 | -56.617
-3 | -0.322 | 0.00659 | -0.009 | -48.816
-2.5 | -0.254 | 0.00639 | -0.011 | -39.776
-2 | -0.186 | 0.00657 | -0.012 | -28.282
-1.5 | -0.117 | 0.00628 | -0.013 | -18.637
-1 | -0.048 | 0.00356 | -0.014 | -13.419
-0.5 | 0.022 | 0.0036 | -0.015 | 6.014
0 | 0.091 | 0.00359 | -0.016 | 25.441
0.5 | 0.161 | 0.00364 | -0.017 | 44.237
1 | 0.23 | 0.00375 | -0.018 | 61.418
1.5 | 0.299 | 0.00399 | -0.02 | 74.879
2 | 0.367 | 0.00436 | -0.021 | 84.169
2.5 | 0.433 | 0.00753 | -0.022 | 57.571
3 | 0.5 | 0.00793 | -0.023 | 63.074
3.5 | 0.565 | 0.00826 | -0.024 | 68.381
4 | 0.627 | 0.00863 | -0.025 | 72.718
4.5 | 0.687 | 0.00904 | -0.026 | 75.992
5 | 0.741 | 0.00953 | -0.027 | 77.77
5.5 | 0.789 | 0.01007 | -0.028 | 78.278
6 | 0.825 | 0.01072 | -0.029 | 76.964
6.5 | 0.843 | 0.01153 | -0.03 | 73.069
7 | 0.82 | 0.01229 | -0.031 | 66.735
7.5 | 0.542 | 0.01307 | -0.032 | 41.468
8 | 0.473 | 0.05231 | -0.016 | 9.039
8.5 | 0.499 | 0.06058 | -0.016 | 8.237
9 | 0.639 | 0.01496 | -0.035 | 42.724
9.5 | 0.668 | 0.01633 | -0.036 | 40.89
10 | 0.584 | 0.0627 | -0.021 | 9.31
10.5 | 0.608 | 0.07016 | -0.02 | 8.666
11 | 0.634 | 0.07931 | -0.019 | 7.993
11.5 | 0.789 | 0.02038 | -0.04 | 38.718
12 | 0.697 | 0.07319 | -0.026 | 9.528
12.5 | 0.718 | 0.08268 | -0.024 | 8.683
13 | 0.743 | 0.09178 | -0.023 | 8.09
13.5 | 0.769 | 0.09889 | -0.024 | 7.776
14 | 0.796 | 0.09383 | -0.025 | 8.489
14.5 | 0.822 | 0.10744 | -0.025 | 7.649
15 | 0.848 | 0.11004 | -0.025 | 7.706
15.5 | 0.877 | 0.11521 | -0.028 | 7.611
16 | 0.906 | 0.12161 | -0.029 | 7.448
16.5 | 0.929 | 0.12395 | -0.028 | 7.492
17 | 0.955 | 0.12748 | -0.029 | 7.492
17.5 | 0.985 | 0.13216 | -0.031 | 7.454
18 | 1.014 | 0.13788 | -0.033 | 7.358
18.5 | 1.035 | 0.14039 | -0.032 | 7.375
19 | 1.062 | 0.1446 | -0.033 | 7.342
19.5 | 1.091 | 0.14853 | -0.035 | 7.348
20 | 1.122 | 0.15182 | -0.037 | 7.393

## 88. Re 6M Mach 0.50 (2)
BIGFOIL.COM POLAR EXPORT
NACA66-113 a=0.5
NACA66-113 a=0.5 |  |  |  | Cl Max: | 0.9343 | at alpha= | 8.5 | deg
XFOIL ncrit=9 |  |  |  | L/D Max: | 80.4136 | at alpha= | 6 | deg
Re: | 6000000 |  |  | Cd Min: | 0.1257 | at alpha= | 13.5 | deg
Mach: | 0.5 |  |  | Cl=0 at alpha= | -0.72412 | deg
|  |  |  | @ Cl=0.1, Cd= | 0.0031789
|  |  |  | @ Cl=0.4, Cd= | 0.0065692
|  |  |  | @ Cl=0.6, Cd= | 0.0078754
alpha (deg) | Cl | Cd | Cm | Cl/Cd
-12.5 | -0.5285 | 0.11588 | -0.0376 | -4.5608
-12 | -0.5295 | 0.10517 | -0.0439 | -5.0347
-11.5 | -0.5324 | 0.09457 | -0.0502 | -5.6297
-11 | -0.5442 | 0.08271 | -0.0576 | -6.5796
-10.5 | -0.5629 | 0.06752 | -0.069 | -8.3368
-10 | -0.5977 | 0.05396 | -0.0787 | -11.0767
-9.5 | -0.6362 | 0.04483 | -0.0805 | -14.1914
-9 | -0.6771 | 0.03739 | -0.0771 | -18.1091
-8 | -0.7496 | 0.0256 | -0.0578 | -29.2812
-7.5 | -0.7611 | 0.01918 | -0.0479 | -39.682
-7 | -0.7331 | 0.0138 | -0.0419 | -53.1232
-6.5 | -0.6913 | 0.01062 | -0.0364 | -65.0942
-6 | -0.642 | 0.00935 | -0.0316 | -68.6631
-5.5 | -0.589 | 0.0084 | -0.0276 | -70.119
-5 | -0.5279 | 0.00789 | -0.0252 | -66.9075
-4.5 | -0.4649 | 0.00748 | -0.0236 | -62.1524
-4 | -0.4015 | 0.00709 | -0.0223 | -56.6291
-3.5 | -0.3368 | 0.00678 | -0.0216 | -49.6755
-3 | -0.2716 | 0.00652 | -0.0213 | -41.6564
-2.5 | -0.2064 | 0.00629 | -0.0211 | -32.814
-2 | -0.1412 | 0.00608 | -0.0211 | -23.2237
-1.5 | -0.0817 | 0.0055 | -0.0204 | -14.8545
-0.5 | 0.0236 | 0.00323 | -0.0172 | 7.3065
0 | 0.0926 | 0.00318 | -0.0183 | 29.1195
0.5 | 0.1624 | 0.00317 | -0.0194 | 51.2303
1 | 0.2316 | 0.00322 | -0.0205 | 71.9255
1.5 | 0.2897 | 0.00398 | -0.0196 | 72.7889
2 | 0.3355 | 0.00524 | -0.0167 | 64.0267
2.5 | 0.38 | 0.00634 | -0.0133 | 59.9369
3 | 0.4341 | 0.00696 | -0.0113 | 62.3707
3.5 | 0.4948 | 0.00728 | -0.0102 | 67.967
4 | 0.5542 | 0.0076 | -0.0087 | 72.9211
4.5 | 0.6124 | 0.00795 | -0.0068 | 77.0314
5 | 0.6663 | 0.00834 | -0.0038 | 79.8921
5.5 | 0.71 | 0.00886 | 0.0014 | 80.1354
6 | 0.7583 | 0.00943 | 0.0057 | 80.4136
6.5 | 0.8061 | 0.01015 | 0.0103 | 79.4187
7 | 0.8465 | 0.01125 | 0.016 | 75.2444
7.5 | 0.8836 | 0.01265 | 0.0222 | 69.8498
8 | 0.9086 | 0.01499 | 0.0297 | 60.6137
8.5 | 0.9343 | 0.01887 | 0.0365 | 49.5125
9 | 0.9255 | 0.02572 | 0.0446 | 35.9837
9.5 | 0.8945 | 0.03261 | 0.0525 | 27.4302
10 | 0.8644 | 0.03939 | 0.0577 | 21.9447
10.5 | 0.8248 | 0.0478 | 0.0598 | 17.2552
11 | 0.7858 | 0.05786 | 0.0575 | 13.5811
11.5 | 0.7554 | 0.06955 | 0.0509 | 10.8613
12 | 0.7252 | 0.08602 | 0.0387 | 8.4306
12.5 | 0.7148 | 0.10033 | 0.0294 | 7.1245
13 | 0.6978 | 0.11452 | 0.0206 | 6.0933
13.5 | 0.6965 | 0.1257 | 0.014 | 5.541

## 89. Re 7M Mach 0.00 (1)
BIGFOIL.COM POLAR EXPORT
NACA66-113 a=0.5
NACA66-113 a=0.5 |  |  |  | Cl Max: | 1.065 | at alpha= | 11.5 | deg
JavaFoil+Calcfoil stall+Eppler ext transition |  |  |  | L/D Max: | 93.454 | at alpha= | 7.5 | deg
Re: | 7000000 |  |  | Cd Min: | 0.00341 | at alpha= | -1 | deg
Mach: | 0 |  |  | Cl=0 at alpha= | -0.65833 | deg
|  |  |  | @ Cl=0.1, Cd= | 0.003474
|  |  |  | @ Cl=0.4, Cd= | 0.0053869
|  |  |  | @ Cl=0.6, Cd= | 0.00689
alpha (deg) | Cl | Cd | Cm | Cl/Cd
-16.5 | -0.668 | 0.12256 | 0.008 | -5.453
-16 | -0.689 | 0.11476 | 0.008 | -6.005
-15.5 | -0.709 | 0.10665 | 0.008 | -6.652
-15 | -0.727 | 0.10244 | 0.007 | -7.093
-14.5 | -0.745 | 0.0941 | 0.007 | -7.918
-14 | -0.761 | 0.08761 | 0.007 | -8.688
-13.5 | -0.776 | 0.08028 | 0.007 | -9.669
-13 | -0.783 | 0.07762 | 0.006 | -10.086
-12.5 | -0.798 | 0.06735 | 0.006 | -11.848
-12 | -0.948 | 0.01389 | 0.008 | -68.247
-11.5 | -0.951 | 0.01283 | 0.008 | -74.094
-11 | -0.946 | 0.01211 | 0.007 | -78.17
-10.5 | -0.936 | 0.01158 | 0.006 | -80.836
-10 | -0.92 | 0.01098 | 0.005 | -83.78
-9.5 | -0.895 | 0.01042 | 0.004 | -85.886
-9 | -0.866 | 0.01005 | 0.003 | -86.188
-8.5 | -0.833 | 0.0096 | 0.002 | -86.781
-8 | -0.796 | 0.00801 | 0.001 | -99.275
-7.5 | -0.755 | 0.00818 | 0 | -92.27
-7 | -0.711 | 0.00832 | -0.001 | -85.52
-6.5 | -0.664 | 0.00794 | -0.002 | -83.66
-6 | -0.615 | 0.00764 | -0.002 | -80.503
-5.5 | -0.563 | 0.00737 | -0.003 | -76.359
-5 | -0.509 | 0.0075 | -0.004 | -67.873
-4.5 | -0.453 | 0.00724 | -0.005 | -62.657
-4 | -0.397 | 0.00698 | -0.006 | -56.859
-3.5 | -0.339 | 0.00682 | -0.007 | -49.728
-3 | -0.28 | 0.00658 | -0.008 | -42.621
-2.5 | -0.221 | 0.00645 | -0.009 | -34.236
-2 | -0.161 | 0.00621 | -0.01 | -25.968
-1.5 | -0.101 | 0.0043 | -0.011 | -23.611
-1 | -0.041 | 0.00341 | -0.012 | -12.166
-0.5 | 0.019 | 0.00341 | -0.013 | 5.502
0 | 0.079 | 0.00346 | -0.014 | 22.855
0.5 | 0.139 | 0.0035 | -0.015 | 39.768
1 | 0.2 | 0.00389 | -0.016 | 51.372
1.5 | 0.259 | 0.00409 | -0.017 | 63.47
2 | 0.319 | 0.00447 | -0.018 | 71.376
2.5 | 0.378 | 0.00463 | -0.019 | 81.733
3 | 0.437 | 0.00666 | -0.02 | 65.651
3.5 | 0.495 | 0.00651 | -0.021 | 76.085
4 | 0.552 | 0.00671 | -0.022 | 82.351
4.5 | 0.608 | 0.00692 | -0.023 | 87.94
5 | 0.663 | 0.00794 | -0.024 | 83.467
5.5 | 0.716 | 0.00821 | -0.025 | 87.181
6 | 0.767 | 0.00854 | -0.026 | 89.776
6.5 | 0.816 | 0.00889 | -0.026 | 91.789
7 | 0.862 | 0.00928 | -0.027 | 92.849
7.5 | 0.906 | 0.00969 | -0.028 | 93.454
8 | 0.943 | 0.01011 | -0.029 | 93.301
8.5 | 0.976 | 0.01057 | -0.03 | 92.314
9 | 1.004 | 0.01101 | -0.031 | 91.184
9.5 | 1.027 | 0.01154 | -0.032 | 89.033
10 | 1.045 | 0.01215 | -0.033 | 85.982
10.5 | 1.057 | 0.01274 | -0.034 | 82.927
11 | 1.064 | 0.01336 | -0.034 | 79.605
11.5 | 1.065 | 0.01403 | -0.035 | 75.906
12 | 1.061 | 0.01489 | -0.036 | 71.272
12.5 | 1.049 | 0.01637 | -0.037 | 64.079
13 | 1.035 | 0.01745 | -0.037 | 59.316
13.5 | 0.995 | 0.02331 | -0.037 | 42.697
14 | 0.861 | 0.075 | -0.028 | 11.474
14.5 | 0.826 | 0.09096 | -0.025 | 9.085
15 | 0.801 | 0.10073 | -0.023 | 7.956
15.5 | 0.779 | 0.10829 | -0.023 | 7.192
16 | 0.756 | 0.11485 | -0.022 | 6.579
16.5 | 0.732 | 0.1221 | -0.022 | 5.993

## 90. Re 7M Mach 0.00 (2)
BIGFOIL.COM POLAR EXPORT
NACA66-113 a=0.5
NACA66-113 a=0.5 |  |  |  | Cl Max: | 1.628 | at alpha= | 20 | deg
XFOIL ncrit=9 |  |  |  | L/D Max: | 103.476 | at alpha= | 9 | deg
Re: | 7000000 |  |  | Cd Min: | 0.04198 | at alpha= | 20 | deg
Mach: | 0 |  |  | Cl=0 at alpha= | -0.7297 | deg
|  |  |  | @ Cl=0.1, Cd= | 0.00299
|  |  |  | @ Cl=0.4, Cd= | 0.0061926
|  |  |  | @ Cl=0.6, Cd= | 0.0071592
alpha (deg) | Cl | Cd | Cm | Cl/Cd
-20 | -1.5845 | 0.03573 | -0.0586 | -44.3465
-19.5 | -1.5791 | 0.0322 | -0.057 | -49.0404
-19 | -1.5694 | 0.02927 | -0.055 | -53.618
-18.5 | -1.555 | 0.02683 | -0.0529 | -57.9575
-16.5 | -1.4656 | 0.01996 | -0.0436 | -73.4269
-16 | -1.4374 | 0.01897 | -0.0409 | -75.7723
-15.5 | -1.4109 | 0.01781 | -0.0379 | -79.2195
-15 | -1.3796 | 0.01693 | -0.0353 | -81.4885
-14.5 | -1.3483 | 0.01603 | -0.0325 | -84.111
-14 | -1.3186 | 0.01502 | -0.0293 | -87.7896
-13.5 | -1.2885 | 0.01408 | -0.0258 | -91.5128
-13 | -1.2562 | 0.01332 | -0.0225 | -94.3093
-12.5 | -1.2216 | 0.01272 | -0.0193 | -96.0377
-12 | -1.1788 | 0.01217 | -0.0177 | -96.8611
-11.5 | -1.134 | 0.01164 | -0.0165 | -97.4227
-11 | -1.0878 | 0.01113 | -0.0154 | -97.7358
-10.5 | -1.0402 | 0.01067 | -0.0146 | -97.4883
-10 | -0.9911 | 0.01026 | -0.014 | -96.5984
-9.5 | -0.9417 | 0.00984 | -0.0134 | -95.7012
-9 | -0.8933 | 0.00927 | -0.0126 | -96.3646
-8.5 | -0.8424 | 0.00887 | -0.0123 | -94.9718
-8 | -0.7906 | 0.00853 | -0.0121 | -92.6846
-7.5 | -0.7379 | 0.0082 | -0.012 | -89.9878
-7 | -0.6846 | 0.00791 | -0.012 | -86.5487
-6.5 | -0.6315 | 0.00759 | -0.012 | -83.2016
-6 | -0.5778 | 0.00729 | -0.0121 | -79.2593
-5.5 | -0.523 | 0.00703 | -0.0123 | -74.3954
-5 | -0.4678 | 0.00682 | -0.0127 | -68.5924
-4.5 | -0.4129 | 0.00656 | -0.013 | -62.9421
-4 | -0.3572 | 0.00637 | -0.0134 | -56.0754
-3.5 | -0.3011 | 0.00618 | -0.0139 | -48.7217
-3 | -0.2449 | 0.00597 | -0.0144 | -41.0218
-2.5 | -0.1885 | 0.00579 | -0.0149 | -32.5561
-2 | -0.1332 | 0.00551 | -0.0152 | -24.1742
-1.5 | -0.0804 | 0.00496 | -0.0152 | -16.2097
-1 | -0.0273 | 0.00438 | -0.0153 | -6.2329
-0.5 | 0.0232 | 0.00351 | -0.0151 | 6.6097
0 | 0.0778 | 0.00299 | -0.0154 | 26.0201
0.5 | 0.1364 | 0.00299 | -0.0163 | 45.6187
1 | 0.1941 | 0.00309 | -0.0171 | 62.8155
1.5 | 0.2425 | 0.00414 | -0.0165 | 58.5749
2 | 0.2921 | 0.00489 | -0.016 | 59.7342
2.5 | 0.342 | 0.0056 | -0.0155 | 61.0714
3 | 0.3931 | 0.00615 | -0.0151 | 63.9187
3.5 | 0.4465 | 0.00648 | -0.0151 | 68.9043
4 | 0.5012 | 0.00672 | -0.0154 | 74.5833
4.5 | 0.5555 | 0.00697 | -0.0156 | 79.6987
5 | 0.6096 | 0.0072 | -0.0157 | 84.6667
5.5 | 0.663 | 0.00746 | -0.0158 | 88.874
6 | 0.7155 | 0.00777 | -0.0156 | 92.0849
6.5 | 0.7681 | 0.00803 | -0.0156 | 95.6538
7 | 0.8195 | 0.00833 | -0.0153 | 98.3794
7.5 | 0.8691 | 0.00874 | -0.0146 | 99.4394
8 | 0.9189 | 0.00907 | -0.0141 | 101.312
8.5 | 0.9677 | 0.00942 | -0.0134 | 102.7282
9 | 1.0151 | 0.00981 | -0.0124 | 103.476
9.5 | 1.06 | 0.01027 | -0.011 | 103.2132
10 | 1.1 | 0.0108 | -0.0087 | 101.8519
10.5 | 1.1368 | 0.01123 | -0.0057 | 101.2289
11 | 1.1735 | 0.01174 | -0.0029 | 99.9574
11.5 | 1.2101 | 0.01234 | -0.0003 | 98.0632
12 | 1.2467 | 0.01296 | 0.0022 | 96.196
12.5 | 1.2813 | 0.01369 | 0.0048 | 93.5939
13 | 1.3125 | 0.01464 | 0.0079 | 89.6516
13.5 | 1.3446 | 0.01548 | 0.0106 | 86.8605
14 | 1.3736 | 0.01637 | 0.0138 | 83.9096
14.5 | 1.4155 | 0.01724 | 0.0142 | 82.1056
15 | 1.4452 | 0.01846 | 0.0166 | 78.2882
15.5 | 1.4743 | 0.01971 | 0.0189 | 74.7996
16 | 1.5027 | 0.02103 | 0.0211 | 71.4551
16.5 | 1.5283 | 0.02257 | 0.0235 | 67.7138
17 | 1.5497 | 0.02445 | 0.0259 | 63.3824
17.5 | 1.5696 | 0.02651 | 0.0282 | 59.2078
18 | 1.5852 | 0.02895 | 0.0306 | 54.7565
18.5 | 1.5913 | 0.0323 | 0.0332 | 49.2663
19 | 1.6102 | 0.03477 | 0.0345 | 46.31
19.5 | 1.6188 | 0.03829 | 0.0359 | 42.2774
20 | 1.628 | 0.04198 | 0.0368 | 38.7804

## 91. Re 7M Mach 0.10 (1)
BIGFOIL.COM POLAR EXPORT
NACA66-113 a=0.5
NACA66-113 a=0.5 |  |  |  | Cl Max: | 1.053 | at alpha= | 11 | deg
JavaFoil+Calcfoil stall+Eppler ext transition |  |  |  | L/D Max: | 93.072 | at alpha= | 7.5 | deg
Re: | 7000000 |  |  | Cd Min: | 0.00339 | at alpha= | -1 | deg
Mach: | 0.1 |  |  | Cl=0 at alpha= | -0.65574 | deg
|  |  |  | @ Cl=0.1, Cd= | 0.0034775
|  |  |  | @ Cl=0.4, Cd= | 0.0053286
|  |  |  | @ Cl=0.6, Cd= | 0.0069229
alpha (deg) | Cl | Cd | Cm | Cl/Cd
-16.5 | -0.624 | 0.12542 | 0.008 | -4.973
-16 | -0.648 | 0.11635 | 0.008 | -5.566
-15.5 | -0.67 | 0.11066 | 0.007 | -6.059
-15 | -0.693 | 0.10229 | 0.007 | -6.777
-14.5 | -0.713 | 0.0966 | 0.007 | -7.386
-14 | -0.733 | 0.09005 | 0.007 | -8.135
-13.5 | -0.75 | 0.08345 | 0.006 | -8.982
-13 | -0.76 | 0.08083 | 0.006 | -9.402
-12.5 | -0.772 | 0.07383 | 0.006 | -10.46
-12 | -0.929 | 0.01457 | 0.008 | -63.751
-11.5 | -0.937 | 0.01312 | 0.008 | -71.417
-11 | -0.937 | 0.01223 | 0.007 | -76.627
-10.5 | -0.929 | 0.01175 | 0.006 | -79.1
-10 | -0.916 | 0.01112 | 0.005 | -82.327
-9.5 | -0.892 | 0.01061 | 0.004 | -84.102
-9 | -0.865 | 0.0101 | 0.003 | -85.559
-8.5 | -0.832 | 0.00966 | 0.002 | -86.191
-8 | -0.796 | 0.00927 | 0.001 | -85.948
-7.5 | -0.756 | 0.00825 | 0 | -91.691
-7 | -0.713 | 0.0079 | -0.001 | -90.204
-6.5 | -0.666 | 0.008 | -0.002 | -83.338
-6 | -0.617 | 0.00767 | -0.002 | -80.419
-5.5 | -0.565 | 0.00736 | -0.003 | -76.808
-5 | -0.511 | 0.0075 | -0.004 | -68.159
-4.5 | -0.456 | 0.00722 | -0.005 | -63.096
-4 | -0.399 | 0.00705 | -0.006 | -56.509
-3.5 | -0.341 | 0.0068 | -0.007 | -50.061
-3 | -0.282 | 0.00664 | -0.008 | -42.398
-2.5 | -0.222 | 0.00644 | -0.009 | -34.487
-2 | -0.162 | 0.0062 | -0.01 | -26.148
-1.5 | -0.102 | 0.00429 | -0.011 | -23.787
-1 | -0.042 | 0.00339 | -0.012 | -12.272
-0.5 | 0.019 | 0.00339 | -0.013 | 5.551
0 | 0.079 | 0.00345 | -0.014 | 23.053
0.5 | 0.14 | 0.00353 | -0.015 | 39.717
1 | 0.201 | 0.0039 | -0.016 | 51.386
1.5 | 0.261 | 0.00407 | -0.017 | 64.043
2 | 0.321 | 0.00448 | -0.018 | 71.648
2.5 | 0.38 | 0.00461 | -0.019 | 82.401
3 | 0.439 | 0.00673 | -0.02 | 65.203
3.5 | 0.497 | 0.00653 | -0.021 | 76.142
4 | 0.555 | 0.00673 | -0.022 | 82.439
4.5 | 0.611 | 0.00697 | -0.023 | 87.678
5 | 0.666 | 0.00796 | -0.024 | 83.612
5.5 | 0.719 | 0.00826 | -0.025 | 87.038
6 | 0.77 | 0.00861 | -0.026 | 89.413
6.5 | 0.818 | 0.00895 | -0.027 | 91.469
7 | 0.865 | 0.00936 | -0.028 | 92.346
7.5 | 0.908 | 0.00975 | -0.028 | 93.072
8 | 0.945 | 0.01018 | -0.029 | 92.79
8.5 | 0.977 | 0.01067 | -0.03 | 91.497
9 | 1.003 | 0.01114 | -0.031 | 90.028
9.5 | 1.024 | 0.01173 | -0.032 | 87.328
10 | 1.04 | 0.01217 | -0.033 | 85.455
10.5 | 1.05 | 0.0129 | -0.034 | 81.354
11 | 1.053 | 0.01363 | -0.035 | 77.276
11.5 | 1.052 | 0.01425 | -0.035 | 73.815
12 | 1.043 | 0.01532 | -0.036 | 68.084
12.5 | 1.024 | 0.01722 | -0.037 | 59.463
13 | 1.005 | 0.01863 | -0.037 | 53.951
13.5 | 0.838 | 0.07952 | -0.025 | 10.542
14 | 0.816 | 0.08619 | -0.025 | 9.471
14.5 | 0.79 | 0.09491 | -0.023 | 8.325
15 | 0.765 | 0.10205 | -0.023 | 7.496
15.5 | 0.738 | 0.11009 | -0.022 | 6.703
16 | 0.711 | 0.11775 | -0.022 | 6.041

## 92. Re 7M Mach 0.10 (2)
BIGFOIL.COM POLAR EXPORT
NACA66-113 a=0.5
NACA66-113 a=0.5 |  |  |  | Cl Max: | 1.6093 | at alpha= | 20 | deg
XFOIL ncrit=9 |  |  |  | L/D Max: | 102.825 | at alpha= | 9 | deg
Re: | 7000000 |  |  | Cd Min: | 0.04631 | at alpha= | 20 | deg
Mach: | 0.1 |  |  | Cl=0 at alpha= | -0.73077 | deg
|  |  |  | @ Cl=0.1, Cd= | 0.00299
|  |  |  | @ Cl=0.4, Cd= | 0.0062019
|  |  |  | @ Cl=0.6, Cd= | 0.0071772
alpha (deg) | Cl | Cd | Cm | Cl/Cd
-20 | -1.5456 | 0.04168 | -0.0632 | -37.0825
-19.5 | -1.5512 | 0.03663 | -0.0623 | -42.3478
-19 | -1.5478 | 0.0328 | -0.0606 | -47.189
-18.5 | -1.5403 | 0.02958 | -0.0584 | -52.0723
-18 | -1.528 | 0.02689 | -0.0559 | -56.8241
-17.5 | -1.5097 | 0.02476 | -0.0534 | -60.9733
-17 | -1.4909 | 0.02274 | -0.0505 | -65.5629
-16.5 | -1.463 | 0.02118 | -0.0486 | -69.0746
-16 | -1.4374 | 0.01996 | -0.0454 | -72.014
-15.5 | -1.4125 | 0.01861 | -0.0421 | -75.9001
-15 | -1.3819 | 0.0176 | -0.0392 | -78.517
-14.5 | -1.3513 | 0.01658 | -0.0362 | -81.5018
-14 | -1.3191 | 0.01567 | -0.0331 | -84.18
-13.5 | -1.2891 | 0.01463 | -0.0296 | -88.1135
-13 | -1.2575 | 0.01371 | -0.026 | -91.7214
-12.5 | -1.2242 | 0.013 | -0.0224 | -94.1692
-12 | -1.1843 | 0.01244 | -0.0199 | -95.201
-11.5 | -1.1397 | 0.01187 | -0.0184 | -96.0152
-11 | -1.0936 | 0.01133 | -0.0171 | -96.5225
-10.5 | -1.046 | 0.01082 | -0.016 | -96.6728
-10 | -0.9967 | 0.01038 | -0.0152 | -96.0212
-9 | -0.8982 | 0.00937 | -0.0136 | -95.8591
-8.5 | -0.8471 | 0.00895 | -0.0131 | -94.648
-8 | -0.795 | 0.00859 | -0.0127 | -92.5495
-7.5 | -0.742 | 0.00825 | -0.0126 | -89.9394
-7 | -0.6884 | 0.00795 | -0.0125 | -86.5912
-6.5 | -0.6348 | 0.00764 | -0.0125 | -83.089
-6 | -0.5808 | 0.00732 | -0.0125 | -79.3443
-5.5 | -0.5258 | 0.00706 | -0.0127 | -74.4759
-5 | -0.4702 | 0.00683 | -0.013 | -68.8433
-4.5 | -0.4149 | 0.00658 | -0.0132 | -63.0547
-4 | -0.359 | 0.00638 | -0.0136 | -56.2696
-3.5 | -0.3025 | 0.00619 | -0.0141 | -48.8691
-3 | -0.246 | 0.00598 | -0.0145 | -41.1371
-2.5 | -0.1893 | 0.0058 | -0.015 | -32.6379
-2 | -0.1336 | 0.00553 | -0.0154 | -24.1591
-1.5 | -0.0805 | 0.00498 | -0.0154 | -16.1647
-1 | -0.0273 | 0.00439 | -0.0154 | -6.2187
-0.5 | 0.0234 | 0.00351 | -0.0152 | 6.6667
0 | 0.0783 | 0.00299 | -0.0155 | 26.1873
0.5 | 0.1372 | 0.00299 | -0.0164 | 45.8863
1 | 0.1953 | 0.00308 | -0.0172 | 63.4091
1.5 | 0.2439 | 0.00414 | -0.0165 | 58.913
2.5 | 0.3435 | 0.00562 | -0.0155 | 61.121
3 | 0.3948 | 0.00617 | -0.0151 | 63.987
3.5 | 0.4486 | 0.0065 | -0.0151 | 69.0154
4 | 0.5035 | 0.00674 | -0.0153 | 74.7033
4.5 | 0.5581 | 0.007 | -0.0154 | 79.7286
5 | 0.6125 | 0.00723 | -0.0156 | 84.7165
5.5 | 0.6661 | 0.00749 | -0.0155 | 88.9319
6 | 0.7189 | 0.0078 | -0.0154 | 92.1667
6.5 | 0.7718 | 0.00807 | -0.0152 | 95.6382
7 | 0.8233 | 0.00838 | -0.0148 | 98.2458
7.5 | 0.8729 | 0.00881 | -0.014 | 99.0806
8 | 0.9231 | 0.00913 | -0.0134 | 101.1062
8.5 | 0.9719 | 0.0095 | -0.0125 | 102.3053
9 | 1.019 | 0.00991 | -0.0114 | 102.8254
9.5 | 1.0634 | 0.0104 | -0.0097 | 102.25
10 | 1.1005 | 0.01091 | -0.0066 | 100.8708
10.5 | 1.1381 | 0.01138 | -0.0036 | 100.0088
11 | 1.1755 | 0.01193 | -0.0008 | 98.5331
11.5 | 1.2122 | 0.01257 | 0.002 | 96.436
12 | 1.2488 | 0.01325 | 0.0045 | 94.2491
12.5 | 1.2832 | 0.01405 | 0.0074 | 91.331
13 | 1.3144 | 0.01506 | 0.0106 | 87.2776
13.5 | 1.3476 | 0.01589 | 0.0133 | 84.8081
14 | 1.3753 | 0.01682 | 0.0169 | 81.7658
15.5 | 1.4764 | 0.02054 | 0.0223 | 71.8793
16 | 1.5031 | 0.02206 | 0.0248 | 68.1369
16.5 | 1.5265 | 0.02387 | 0.0274 | 63.9506
17 | 1.5437 | 0.02617 | 0.0302 | 58.9874
17.5 | 1.5624 | 0.02847 | 0.0326 | 54.8788
18 | 1.5733 | 0.03148 | 0.0351 | 49.9778
18.5 | 1.5834 | 0.03474 | 0.0372 | 45.5786
19 | 1.5992 | 0.03772 | 0.0385 | 42.3966
19.5 | 1.6038 | 0.04192 | 0.0397 | 38.2586
20 | 1.6093 | 0.04631 | 0.0402 | 34.7506

## 93. Re 7M Mach 0.25 (1)
BIGFOIL.COM POLAR EXPORT
NACA66-113 a=0.5
NACA66-113 a=0.5 |  |  |  | Cl Max: | 0.997 | at alpha= | 9.5 | deg
JavaFoil+Calcfoil stall+Eppler ext transition |  |  |  | L/D Max: | 90.264 | at alpha= | 7.5 | deg
Re: | 7000000 |  |  | Cd Min: | 0.00343 | at alpha= | -1 | deg
Mach: | 0.25 |  |  | Cl=0 at alpha= | -0.65323 | deg
|  |  |  | @ Cl=0.1, Cd= | 0.0034932
|  |  |  | @ Cl=0.4, Cd= | 0.0050171
|  |  |  | @ Cl=0.6, Cd= | 0.10539
alpha (deg) | Cl | Cd | Cm | Cl/Cd
-15 | -0.379 | 0.1193 | 0.007 | -3.175
-14.5 | -0.438 | 0.10923 | 0.006 | -4.008
-14 | -0.492 | 0.10068 | 0.006 | -4.891
-13.5 | -0.542 | 0.09497 | 0.006 | -5.709
-13 | -0.587 | 0.08777 | 0.005 | -6.689
-12.5 | -0.626 | 0.0831 | 0.005 | -7.528
-12 | -0.658 | 0.07688 | 0.004 | -8.56
-11.5 | -0.686 | 0.07023 | 0.004 | -9.773
-11 | -0.705 | 0.06611 | 0.004 | -10.662
-10.5 | -0.727 | 0.05573 | 0.004 | -13.044
-10 | -0.872 | 0.01208 | 0.005 | -72.169
-9.5 | -0.864 | 0.01126 | 0.004 | -76.752
-9 | -0.848 | 0.01069 | 0.003 | -79.301
-8.5 | -0.825 | 0.01015 | 0.002 | -81.303
-8 | -0.796 | 0.00967 | 0.001 | -82.257
-7.5 | -0.761 | 0.00923 | 0 | -82.398
-7 | -0.721 | 0.00766 | -0.001 | -94.101
-6.5 | -0.676 | 0.00782 | -0.002 | -86.462
-6 | -0.628 | 0.00794 | -0.003 | -79.173
-5.5 | -0.577 | 0.00755 | -0.004 | -76.383
-5 | -0.523 | 0.00732 | -0.005 | -71.43
-4.5 | -0.467 | 0.00702 | -0.005 | -66.516
-4 | -0.409 | 0.00678 | -0.006 | -60.309
-3.5 | -0.35 | 0.0066 | -0.007 | -52.954
-3 | -0.289 | 0.00672 | -0.008 | -43.056
-2.5 | -0.228 | 0.00654 | -0.009 | -34.853
-2 | -0.167 | 0.00632 | -0.01 | -26.372
-1.5 | -0.105 | 0.00433 | -0.011 | -24.223
-1 | -0.043 | 0.00343 | -0.012 | -12.485
-0.5 | 0.019 | 0.00345 | -0.013 | 5.609
0 | 0.082 | 0.00347 | -0.014 | 23.526
0.5 | 0.144 | 0.00355 | -0.016 | 40.577
1 | 0.206 | 0.00393 | -0.017 | 52.424
1.5 | 0.268 | 0.00411 | -0.018 | 65.207
2 | 0.329 | 0.0043 | -0.019 | 76.699
2.5 | 0.39 | 0.00474 | -0.02 | 82.434
3 | 0.451 | 0.00643 | -0.02 | 70.062
3.5 | 0.51 | 0.00663 | -0.021 | 76.983
4 | 0.569 | 0.0064 | -0.022 | 88.935
4.5 | 0.626 | 0.00786 | -0.023 | 79.678
5 | 0.681 | 0.00817 | -0.024 | 83.411
5.5 | 0.734 | 0.00851 | -0.025 | 86.347
6 | 0.785 | 0.00889 | -0.026 | 88.337
6.5 | 0.833 | 0.00929 | -0.027 | 89.681
7 | 0.877 | 0.00974 | -0.028 | 90.07
7.5 | 0.917 | 0.01016 | -0.029 | 90.264
8 | 0.949 | 0.0107 | -0.03 | 88.636
8.5 | 0.973 | 0.01124 | -0.031 | 86.603
9 | 0.989 | 0.01185 | -0.032 | 83.478
9.5 | 0.997 | 0.01243 | -0.033 | 80.205
10 | 0.995 | 0.01322 | -0.034 | 75.329
10.5 | 0.984 | 0.01401 | -0.035 | 70.249
11 | 0.962 | 0.01516 | -0.035 | 63.431
11.5 | 0.778 | 0.06949 | -0.021 | 11.193
12 | 0.746 | 0.07451 | -0.021 | 10.01
12.5 | 0.705 | 0.08199 | -0.02 | 8.601
13 | 0.66 | 0.08886 | -0.019 | 7.424
13.5 | 0.61 | 0.09475 | -0.02 | 6.439
14 | 0.555 | 0.09966 | -0.02 | 5.571
14.5 | 0.496 | 0.10539 | -0.021 | 4.705

## 94. Re 7M Mach 0.25 (2)
BIGFOIL.COM POLAR EXPORT
NACA66-113 a=0.5
NACA66-113 a=0.5 |  |  |  | Cl Max: | 1.447 | at alpha= | 15.5 | deg
XFOIL ncrit=9 |  |  |  | L/D Max: | 99.4679 | at alpha= | 8.5 | deg
Re: | 7000000 |  |  | Cd Min: | 0.22039 | at alpha= | -20 | deg
Mach: | 0.25 |  |  | Cl=0 at alpha= | -0.73529 | deg
|  |  |  | @ Cl=0.1, Cd= | 0.0030031
|  |  |  | @ Cl=0.4, Cd= | 0.0061244
|  |  |  | @ Cl=0.6, Cd= | 0.0072624
alpha (deg) | Cl | Cd | Cm | Cl/Cd
-20 | -0.7154 | 0.22039 | 0.0289 | -3.2461
-18 | -1.1468 | 0.08219 | -0.0536 | -13.953
-17.5 | -1.185 | 0.06675 | -0.0646 | -17.7528
-17 | -1.2338 | 0.05293 | -0.0726 | -23.31
-16.5 | -1.2651 | 0.04392 | -0.0747 | -28.8046
-16 | -1.2797 | 0.0372 | -0.0751 | -34.4005
-15.5 | -1.3103 | 0.03111 | -0.0709 | -42.1183
-15 | -1.3122 | 0.02732 | -0.0665 | -48.0307
-14.5 | -1.3116 | 0.02383 | -0.0613 | -55.0399
-14 | -1.298 | 0.0213 | -0.0562 | -60.939
-13.5 | -1.2772 | 0.01924 | -0.0512 | -66.3825
-13 | -1.2496 | 0.01761 | -0.0466 | -70.9597
-12.5 | -1.2184 | 0.01624 | -0.0421 | -75.0246
-12 | -1.1922 | 0.01451 | -0.0368 | -82.164
-11.5 | -1.1556 | 0.01358 | -0.0325 | -85.0957
-11 | -1.1172 | 0.01284 | -0.0283 | -87.0093
-10.5 | -1.0721 | 0.01202 | -0.0255 | -89.193
-10 | -1.024 | 0.01131 | -0.0232 | -90.5393
-9.5 | -0.9736 | 0.01071 | -0.0214 | -90.9057
-9 | -0.9211 | 0.01022 | -0.02 | -90.1272
-8.5 | -0.8712 | 0.00952 | -0.0182 | -91.5126
-8 | -0.8185 | 0.00899 | -0.017 | -91.0456
-7.5 | -0.7639 | 0.00858 | -0.0162 | -89.0326
-7 | -0.7087 | 0.00821 | -0.0156 | -86.3216
-6.5 | -0.6526 | 0.00791 | -0.0152 | -82.5032
-6 | -0.5972 | 0.00751 | -0.0147 | -79.5206
-5.5 | -0.5407 | 0.00719 | -0.0145 | -75.2017
-5 | -0.4834 | 0.00694 | -0.0145 | -69.6542
-4.5 | -0.426 | 0.0067 | -0.0146 | -63.5821
-4 | -0.3684 | 0.00646 | -0.0148 | -57.0279
-3.5 | -0.31 | 0.00626 | -0.0152 | -49.5208
-3 | -0.2519 | 0.00604 | -0.0155 | -41.7053
-2.5 | -0.1934 | 0.00586 | -0.016 | -33.0034
-2 | -0.1356 | 0.00563 | -0.0163 | -24.0853
-1.5 | -0.0812 | 0.00505 | -0.0162 | -16.0792
-1 | -0.027 | 0.00444 | -0.0161 | -6.0811
-0.5 | 0.024 | 0.00347 | -0.0156 | 6.9164
0 | 0.081 | 0.003 | -0.016 | 27
0.5 | 0.1418 | 0.00301 | -0.017 | 47.1096
1 | 0.2019 | 0.00308 | -0.0178 | 65.5519
1.5 | 0.2513 | 0.00416 | -0.017 | 60.4087
2 | 0.3015 | 0.00497 | -0.0162 | 60.664
2.5 | 0.3516 | 0.00573 | -0.0154 | 61.3613
3.5 | 0.4596 | 0.00661 | -0.0147 | 69.531
4 | 0.5161 | 0.00684 | -0.0148 | 75.4532
4.5 | 0.5719 | 0.00712 | -0.0147 | 80.323
5.5 | 0.6824 | 0.00768 | -0.0141 | 88.8542
6 | 0.7369 | 0.00797 | -0.0136 | 92.4592
6.5 | 0.7907 | 0.0083 | -0.0129 | 95.2651
7 | 0.8424 | 0.00869 | -0.0118 | 96.939
7.5 | 0.8931 | 0.0091 | -0.0105 | 98.1429
8 | 0.9433 | 0.0095 | -0.009 | 99.2947
8.5 | 0.9907 | 0.00996 | -0.0069 | 99.4679
9 | 1.0283 | 0.01049 | -0.0029 | 98.0267
9.5 | 1.0663 | 0.01111 | 0.0009 | 95.9766
10 | 1.106 | 0.01176 | 0.0043 | 94.0476
10.5 | 1.1471 | 0.01242 | 0.0074 | 92.3591
11 | 1.1859 | 0.01321 | 0.0107 | 89.7729
11.5 | 1.2226 | 0.01417 | 0.0142 | 86.2809
12 | 1.2552 | 0.01542 | 0.0182 | 81.4008
12.5 | 1.2907 | 0.01651 | 0.0217 | 78.1769
13 | 1.3227 | 0.01782 | 0.0255 | 74.2256
13.5 | 1.3542 | 0.01908 | 0.0294 | 70.9748
14.5 | 1.4136 | 0.02298 | 0.0355 | 61.5144
15 | 1.4299 | 0.02573 | 0.0396 | 55.5733
15.5 | 1.447 | 0.02851 | 0.0431 | 50.7541
16 | 1.4344 | 0.03372 | 0.0474 | 42.5386
16.5 | 1.4341 | 0.03839 | 0.0501 | 37.3561
17 | 1.4068 | 0.04599 | 0.0518 | 30.5893
17.5 | 1.4084 | 0.05163 | 0.0518 | 27.2787
18 | 1.3543 | 0.06447 | 0.0479 | 21.0067
18.5 | 1.2911 | 0.08126 | 0.0387 | 15.8885
19 | 1.2577 | 0.09574 | 0.0295 | 13.1366
19.5 | 1.2051 | 0.11501 | 0.0165 | 10.4782
20 | 1.0336 | 0.15878 | -0.0124 | 6.5096

## 95. Re 7M Mach 0.50 (1)
BIGFOIL.COM POLAR EXPORT
NACA66-113 a=0.5
NACA66-113 a=0.5 |  |  |  | Cl Max: | 1.128 | at alpha= | 20 | deg
JavaFoil+Calcfoil stall+Eppler ext transition |  |  |  | L/D Max: | 80.544 | at alpha= | 5.5 | deg
Re: | 7000000 |  |  | Cd Min: | 0.00348 | at alpha= | -1 | deg
Mach: | 0.5 |  |  | Cl=0 at alpha= | -0.65714 | deg
|  |  |  | @ Cl=0.1, Cd= | 0.0035503
|  |  |  | @ Cl=0.4, Cd= | 0.0059297
|  |  |  | @ Cl=0.6, Cd= | 0.0082356
alpha (deg) | Cl | Cd | Cm | Cl/Cd
-20 | -1.055 | 0.15289 | 0.015 | -6.901
-19.5 | -1.027 | 0.14735 | 0.014 | -6.969
-19 | -1 | 0.14202 | 0.013 | -7.043
-18.5 | -0.978 | 0.14021 | 0.013 | -6.973
-18 | -0.949 | 0.13542 | 0.013 | -7.005
-17.5 | -0.919 | 0.13164 | 0.011 | -6.982
-17 | -0.892 | 0.12518 | 0.011 | -7.126
-16.5 | -0.866 | 0.12128 | 0.01 | -7.136
-16 | -0.841 | 0.1172 | 0.01 | -7.173
-15.5 | -0.812 | 0.11298 | 0.009 | -7.188
-15 | -0.785 | 0.10343 | 0.009 | -7.593
-14.5 | -0.759 | 0.09649 | 0.008 | -7.862
-14 | -0.732 | 0.09137 | 0.008 | -8.012
-13.5 | -0.703 | 0.09649 | 0.007 | -7.287
-13 | -0.676 | 0.08857 | 0.006 | -7.635
-12.5 | -0.65 | 0.08192 | 0.006 | -7.939
-12 | -0.626 | 0.07464 | 0.006 | -8.382
-11.5 | -0.608 | 0.06258 | 0.006 | -9.723
-11 | -0.684 | 0.0155 | 0.008 | -44.096
-10.5 | -0.539 | 0.0739 | 0.003 | -7.295
-10 | -0.512 | 0.06518 | 0.003 | -7.859
-9.5 | -0.486 | 0.05881 | 0.002 | -8.269
-9 | -0.463 | 0.05181 | 0.002 | -8.944
-8.5 | -0.526 | 0.01196 | 0.003 | -43.985
-8 | -0.403 | 0.05286 | 0.001 | -7.622
-7.5 | -0.375 | 0.05021 | 0 | -7.472
-7 | -0.349 | 0.04462 | 0 | -7.818
-6.5 | -0.523 | 0.0404 | -0.001 | -12.939
-6 | -0.64 | 0.00945 | -0.003 | -67.81
-5.5 | -0.61 | 0.00877 | -0.004 | -69.629
-5 | -0.565 | 0.00825 | -0.005 | -68.483
-4.5 | -0.511 | 0.00792 | -0.006 | -64.459
-4 | -0.451 | 0.00653 | -0.007 | -69.057
-3.5 | -0.388 | 0.00669 | -0.008 | -57.964
-3 | -0.322 | 0.00644 | -0.009 | -49.961
-2.5 | -0.254 | 0.00661 | -0.011 | -38.475
-2 | -0.186 | 0.00639 | -0.012 | -29.089
-1.5 | -0.117 | 0.0061 | -0.013 | -19.171
-1 | -0.048 | 0.00348 | -0.014 | -13.751
-0.5 | 0.022 | 0.00349 | -0.015 | 6.195
0 | 0.091 | 0.00354 | -0.016 | 25.767
0.5 | 0.161 | 0.00362 | -0.017 | 44.421
1 | 0.23 | 0.00387 | -0.018 | 59.534
1.5 | 0.299 | 0.0041 | -0.02 | 72.81
2 | 0.367 | 0.00459 | -0.021 | 79.963
2.5 | 0.434 | 0.00731 | -0.022 | 59.307
3 | 0.5 | 0.00772 | -0.023 | 64.814
3.5 | 0.565 | 0.00803 | -0.024 | 70.359
4 | 0.628 | 0.0084 | -0.025 | 74.782
4.5 | 0.687 | 0.00879 | -0.026 | 78.146
5 | 0.742 | 0.00925 | -0.027 | 80.177
5.5 | 0.789 | 0.0098 | -0.028 | 80.544
6 | 0.826 | 0.01046 | -0.029 | 78.935
6.5 | 0.843 | 0.01118 | -0.03 | 75.418
7 | 0.821 | 0.012 | -0.031 | 68.433
7.5 | 0.543 | 0.01276 | -0.032 | 42.561
8 | 0.473 | 0.05118 | -0.016 | 9.244
8.5 | 0.499 | 0.05735 | -0.016 | 8.703
9 | 0.64 | 0.01453 | -0.035 | 44.023
9.5 | 0.669 | 0.01575 | -0.036 | 42.495
10 | 0.585 | 0.06149 | -0.022 | 9.518
10.5 | 0.609 | 0.06896 | -0.02 | 8.826
11 | 0.634 | 0.07857 | -0.019 | 8.07
11.5 | 0.792 | 0.01938 | -0.04 | 40.879
12 | 0.806 | 0.02475 | -0.04 | 32.568
12.5 | 0.721 | 0.08009 | -0.025 | 9.001
13 | 0.743 | 0.09028 | -0.024 | 8.235
13.5 | 0.77 | 0.09815 | -0.024 | 7.84
14 | 0.799 | 0.09175 | -0.026 | 8.706
14.5 | 0.824 | 0.09981 | -0.026 | 8.251
15 | 0.849 | 0.10866 | -0.026 | 7.818
15.5 | 0.878 | 0.114 | -0.028 | 7.703
16 | 0.906 | 0.12343 | -0.029 | 7.338
16.5 | 0.929 | 0.12137 | -0.028 | 7.652
17 | 0.957 | 0.12586 | -0.03 | 7.602
17.5 | 0.988 | 0.12849 | -0.033 | 7.692
18 | 1.016 | 0.13491 | -0.034 | 7.533
18.5 | 1.036 | 0.139 | -0.032 | 7.45
19 | 1.063 | 0.14178 | -0.033 | 7.496
19.5 | 1.094 | 0.14624 | -0.035 | 7.48
20 | 1.128 | 0.14602 | -0.038 | 7.725

## 96. Re 7M Mach 0.50 (2)
BIGFOIL.COM POLAR EXPORT
NACA66-113 a=0.5
NACA66-113 a=0.5 |  |  |  | Cl Max: | 0.9464 | at alpha= | 8.5 | deg
XFOIL ncrit=9 |  |  |  | L/D Max: | 84.5985 | at alpha= | 6 | deg
Re: | 7000000 |  |  | Cd Min: | 0.12444 | at alpha= | 13.5 | deg
Mach: | 0.5 |  |  | Cl=0 at alpha= | -0.75306 | deg
|  |  |  | @ Cl=0.1, Cd= | 0.003061
|  |  |  | @ Cl=0.4, Cd= | 0.0064339
|  |  |  | @ Cl=0.6, Cd= | 0.0076222
alpha (deg) | Cl | Cd | Cm | Cl/Cd
-12.5 | -0.5389 | 0.11358 | -0.039 | -4.7447
-12 | -0.541 | 0.10276 | -0.0454 | -5.2647
-11.5 | -0.5438 | 0.09233 | -0.0517 | -5.8897
-11 | -0.5533 | 0.08086 | -0.0589 | -6.8427
-10.5 | -0.5746 | 0.06478 | -0.0716 | -8.87
-10 | -0.6116 | 0.05227 | -0.0798 | -11.7008
-9.5 | -0.6485 | 0.04364 | -0.0807 | -14.8602
-9 | -0.6876 | 0.0366 | -0.0768 | -18.7869
-8.5 | -0.7211 | 0.03081 | -0.069 | -23.4047
-8 | -0.7578 | 0.02527 | -0.0569 | -29.9881
-7.5 | -0.7738 | 0.01801 | -0.0467 | -42.965
-7 | -0.7431 | 0.01272 | -0.0408 | -58.4198
-6.5 | -0.7012 | 0.01011 | -0.035 | -69.3571
-6 | -0.6507 | 0.00894 | -0.0302 | -72.7852
-5.5 | -0.5941 | 0.00817 | -0.0267 | -72.7173
-5 | -0.5331 | 0.00761 | -0.0243 | -70.0526
-4.5 | -0.469 | 0.00721 | -0.0228 | -65.0485
-4 | -0.4043 | 0.00688 | -0.0218 | -58.7645
-3.5 | -0.3396 | 0.00657 | -0.0211 | -51.6895
-3 | -0.2738 | 0.00635 | -0.0209 | -43.1181
-2.5 | -0.2086 | 0.00613 | -0.0207 | -34.0294
-2 | -0.1427 | 0.0059 | -0.0209 | -24.1864
-1.5 | -0.0808 | 0.00544 | -0.0205 | -14.8529
-1 | -0.0242 | 0.00466 | -0.0194 | -5.1931
-0.5 | 0.0248 | 0.00321 | -0.0174 | 7.7259
0 | 0.0932 | 0.00306 | -0.0184 | 30.4575
0.5 | 0.1626 | 0.00307 | -0.0195 | 52.9642
1 | 0.2319 | 0.00311 | -0.0205 | 74.5659
2 | 0.3328 | 0.00531 | -0.0163 | 62.6742
2.5 | 0.3806 | 0.00626 | -0.0134 | 60.7987
3 | 0.4375 | 0.00677 | -0.0119 | 64.6233
3.5 | 0.499 | 0.00707 | -0.011 | 70.5799
4 | 0.5592 | 0.00741 | -0.0096 | 75.4656
4.5 | 0.6188 | 0.00772 | -0.0079 | 80.1554
5 | 0.6745 | 0.00813 | -0.0052 | 82.9643
5.5 | 0.7212 | 0.00854 | -0.0005 | 84.4496
6 | 0.769 | 0.00909 | 0.0041 | 84.5985
6.5 | 0.8143 | 0.00985 | 0.0091 | 82.6701
7 | 0.8587 | 0.01078 | 0.0144 | 79.6568
7.5 | 0.897 | 0.01208 | 0.0206 | 74.255
8 | 0.923 | 0.01424 | 0.0282 | 64.8174
8.5 | 0.9464 | 0.01791 | 0.0355 | 52.842
9 | 0.9344 | 0.0252 | 0.044 | 37.0794
9.5 | 0.9059 | 0.03175 | 0.0521 | 28.5323
10 | 0.8784 | 0.03822 | 0.0575 | 22.9827
10.5 | 0.84 | 0.04634 | 0.06 | 18.1269
11 | 0.8021 | 0.05591 | 0.0586 | 14.3463
11.5 | 0.7722 | 0.06701 | 0.0529 | 11.5237
12 | 0.7408 | 0.08232 | 0.0417 | 8.999
12.5 | 0.7308 | 0.09713 | 0.0317 | 7.5239
13 | 0.713 | 0.11151 | 0.0225 | 6.394
13.5 | 0.7034 | 0.12444 | 0.0146 | 5.6525

## 97. Re 8M Mach 0.00 (1)
BIGFOIL.COM POLAR EXPORT
NACA66-113 a=0.5
NACA66-113 a=0.5 |  |  |  | Cl Max: | 1.066 | at alpha= | 11.5 | deg
JavaFoil+Calcfoil stall+Eppler ext transition |  |  |  | L/D Max: | 95.874 | at alpha= | 7.5 | deg
Re: | 8000000 |  |  | Cd Min: | 0.00338 | at alpha= | -0.5 | deg
Mach: | 0 |  |  | Cl=0 at alpha= | -0.65833 | deg
|  |  |  | @ Cl=0.1, Cd= | 0.003553
|  |  |  | @ Cl=0.4, Cd= | 0.0054151
|  |  |  | @ Cl=0.6, Cd= | 0.0067286
alpha (deg) | Cl | Cd | Cm | Cl/Cd
-16.5 | -0.669 | 0.12117 | 0.008 | -5.519
-16 | -0.689 | 0.1147 | 0.008 | -6.009
-15.5 | -0.709 | 0.10751 | 0.007 | -6.595
-15 | -0.727 | 0.10117 | 0.007 | -7.186
-14.5 | -0.747 | 0.0927 | 0.007 | -8.054
-14 | -0.763 | 0.08549 | 0.007 | -8.928
-13.5 | -0.781 | 0.07659 | 0.007 | -10.196
-13 | -0.787 | 0.07441 | 0.006 | -10.578
-12.5 | -0.84 | 0.04437 | 0.008 | -18.945
-12 | -0.95 | 0.01342 | 0.008 | -70.822
-11.5 | -0.952 | 0.01249 | 0.008 | -76.264
-11 | -0.947 | 0.01178 | 0.007 | -80.416
-10.5 | -0.937 | 0.0113 | 0.006 | -82.897
-10 | -0.921 | 0.01073 | 0.005 | -85.817
-9.5 | -0.896 | 0.01017 | 0.004 | -88.122
-9 | -0.867 | 0.00979 | 0.003 | -88.487
-8.5 | -0.833 | 0.00937 | 0.002 | -88.936
-8 | -0.796 | 0.00783 | 0.001 | -101.641
-7.5 | -0.756 | 0.00797 | 0 | -94.801
-7 | -0.712 | 0.00809 | -0.001 | -87.97
-6.5 | -0.665 | 0.00776 | -0.002 | -85.695
-6 | -0.615 | 0.00784 | -0.002 | -78.425
-5.5 | -0.563 | 0.00753 | -0.003 | -74.773
-5 | -0.509 | 0.00735 | -0.004 | -69.206
-4.5 | -0.453 | 0.00708 | -0.005 | -64.056
-4 | -0.397 | 0.00685 | -0.006 | -57.949
-3.5 | -0.339 | 0.00667 | -0.007 | -50.836
-3 | -0.28 | 0.00643 | -0.008 | -43.572
-2.5 | -0.221 | 0.0063 | -0.009 | -35.049
-2 | -0.161 | 0.00607 | -0.01 | -26.578
-1.5 | -0.101 | 0.00443 | -0.011 | -22.893
-1 | -0.041 | 0.0041 | -0.012 | -10.117
-0.5 | 0.019 | 0.00338 | -0.013 | 5.548
0 | 0.079 | 0.00342 | -0.014 | 23.139
0.5 | 0.139 | 0.0038 | -0.015 | 36.618
1 | 0.2 | 0.00396 | -0.016 | 50.459
1.5 | 0.259 | 0.00429 | -0.017 | 60.496
2 | 0.319 | 0.00462 | -0.018 | 69.109
2.5 | 0.378 | 0.00477 | -0.019 | 79.322
3 | 0.437 | 0.0065 | -0.02 | 67.209
3.5 | 0.495 | 0.00674 | -0.021 | 73.443
4 | 0.552 | 0.00654 | -0.022 | 84.494
4.5 | 0.608 | 0.00676 | -0.023 | 90.004
5 | 0.663 | 0.007 | -0.024 | 94.771
5.5 | 0.716 | 0.00802 | -0.025 | 89.329
6 | 0.767 | 0.00836 | -0.026 | 91.804
6.5 | 0.816 | 0.00869 | -0.026 | 93.928
7 | 0.862 | 0.00907 | -0.027 | 95.074
7.5 | 0.906 | 0.00945 | -0.028 | 95.874
8 | 0.944 | 0.00989 | -0.029 | 95.477
8.5 | 0.977 | 0.01031 | -0.03 | 94.706
9 | 1.005 | 0.01075 | -0.031 | 93.449
9.5 | 1.028 | 0.01126 | -0.032 | 91.251
10 | 1.045 | 0.01184 | -0.033 | 88.327
10.5 | 1.058 | 0.0124 | -0.034 | 85.294
11 | 1.064 | 0.01302 | -0.034 | 81.782
11.5 | 1.066 | 0.01378 | -0.035 | 77.353
12 | 1.062 | 0.01456 | -0.036 | 72.912
12.5 | 1.05 | 0.01599 | -0.037 | 65.635
13 | 1.037 | 0.01686 | -0.037 | 61.516
13.5 | 1.008 | 0.02025 | -0.038 | 49.778
14 | 0.964 | 0.02813 | -0.037 | 34.261
14.5 | 0.83 | 0.08756 | -0.026 | 9.484
15 | 0.803 | 0.09933 | -0.024 | 8.083
15.5 | 0.78 | 0.1068 | -0.023 | 7.301
16 | 0.756 | 0.11377 | -0.023 | 6.646
16.5 | 0.732 | 0.12127 | -0.023 | 6.038

## 98. Re 8M Mach 0.00 (2)
BIGFOIL.COM POLAR EXPORT
NACA66-113 a=0.5
NACA66-113 a=0.5 |  |  |  | Cl Max: | 1.6522 | at alpha= | 20 | deg
XFOIL ncrit=9 |  |  |  | L/D Max: | 106.472 | at alpha= | 9 | deg
Re: | 8000000 |  |  | Cd Min: | 0.03961 | at alpha= | 20 | deg
Mach: | 0 |  |  | Cl=0 at alpha= | -0.74615 | deg
|  |  |  | @ Cl=0.1, Cd= | 0.0029087
|  |  |  | @ Cl=0.4, Cd= | 0.0061024
|  |  |  | @ Cl=0.6, Cd= | 0.0069899
alpha (deg) | Cl | Cd | Cm | Cl/Cd
-20 | -1.6021 | 0.03416 | -0.058 | -46.8999
-19.5 | -1.5975 | 0.03068 | -0.0562 | -52.0698
-19 | -1.5862 | 0.02796 | -0.0541 | -56.731
-18.5 | -1.5731 | 0.02551 | -0.0516 | -61.666
-18 | -1.5552 | 0.02348 | -0.0491 | -66.2351
-17.5 | -1.533 | 0.02182 | -0.0467 | -70.2566
-17 | -1.5049 | 0.02032 | -0.045 | -74.06
-16.5 | -1.4826 | 0.01907 | -0.0416 | -77.7451
-16 | -1.4533 | 0.0181 | -0.039 | -80.2928
-15.5 | -1.4251 | 0.01703 | -0.0361 | -83.6817
-15 | -1.3932 | 0.01619 | -0.0334 | -86.0531
-14.5 | -1.3612 | 0.01535 | -0.0306 | -88.6775
-14 | -1.3282 | 0.01459 | -0.0278 | -91.035
-13.5 | -1.2968 | 0.01375 | -0.0245 | -94.3127
-13 | -1.266 | 0.01298 | -0.0207 | -97.5347
-12.5 | -1.2291 | 0.01235 | -0.018 | -99.5223
-12 | -1.1859 | 0.01178 | -0.0165 | -100.6706
-11.5 | -1.1405 | 0.01125 | -0.0153 | -101.3778
-11 | -1.0939 | 0.01077 | -0.0144 | -101.5692
-10.5 | -1.0458 | 0.01031 | -0.0136 | -101.4355
-10 | -0.9963 | 0.00992 | -0.0131 | -100.4335
-9.5 | -0.946 | 0.00954 | -0.0126 | -99.1614
-9 | -0.8966 | 0.00905 | -0.012 | -99.0718
-8 | -0.7937 | 0.00829 | -0.0115 | -95.7419
-7.5 | -0.7409 | 0.00797 | -0.0114 | -92.9611
-7 | -0.6874 | 0.00769 | -0.0115 | -89.3888
-6.5 | -0.6334 | 0.00743 | -0.0117 | -85.249
-6 | -0.5797 | 0.0071 | -0.0117 | -81.6479
-5.5 | -0.525 | 0.00685 | -0.012 | -76.6423
-5 | -0.4696 | 0.00664 | -0.0124 | -70.7229
-4.5 | -0.4143 | 0.00643 | -0.0127 | -64.4323
-4 | -0.3585 | 0.00621 | -0.0131 | -57.7295
-3.5 | -0.3022 | 0.00603 | -0.0137 | -50.1161
-3 | -0.246 | 0.00583 | -0.0142 | -42.1955
-2.5 | -0.1895 | 0.00567 | -0.0147 | -33.4215
-2 | -0.1335 | 0.00544 | -0.0152 | -24.5404
-1.5 | -0.0798 | 0.00494 | -0.0153 | -16.1538
-1 | -0.0264 | 0.00443 | -0.0154 | -5.9594
-0.5 | 0.0256 | 0.00369 | -0.0154 | 6.9377
0 | 0.0779 | 0.00292 | -0.0154 | 26.6781
0.5 | 0.1365 | 0.00289 | -0.0164 | 47.2318
1 | 0.1914 | 0.00332 | -0.0167 | 57.6506
1.5 | 0.2406 | 0.00424 | -0.0162 | 56.7453
2 | 0.2912 | 0.00495 | -0.0159 | 58.8283
2.5 | 0.3419 | 0.00555 | -0.0155 | 61.6036
3 | 0.3937 | 0.00607 | -0.0152 | 64.86
3.5 | 0.4481 | 0.00635 | -0.0154 | 70.5669
4 | 0.503 | 0.00657 | -0.0157 | 76.5601
4.5 | 0.5573 | 0.00681 | -0.0159 | 81.8355
5 | 0.6119 | 0.00704 | -0.0161 | 86.9176
5.5 | 0.6653 | 0.0073 | -0.0162 | 91.137
6 | 0.7183 | 0.00757 | -0.0162 | 94.8877
6.5 | 0.7712 | 0.00783 | -0.0161 | 98.493
7 | 0.8227 | 0.00815 | -0.0159 | 100.9448
7.5 | 0.8729 | 0.00851 | -0.0153 | 102.5734
8 | 0.9234 | 0.00883 | -0.0149 | 104.5753
8.5 | 0.9726 | 0.00917 | -0.0143 | 106.0632
9 | 1.02 | 0.00958 | -0.0133 | 106.4718
9.5 | 1.0651 | 0.01005 | -0.0119 | 105.9801
10 | 1.1095 | 0.01051 | -0.0105 | 105.5661
10.5 | 1.1475 | 0.01089 | -0.0077 | 105.3719
11 | 1.1835 | 0.01139 | -0.0047 | 103.9069
11.5 | 1.2193 | 0.01197 | -0.0018 | 101.863
12 | 1.255 | 0.01261 | 0.0008 | 99.5242
12.5 | 1.2895 | 0.01334 | 0.0036 | 96.6642
13 | 1.3221 | 0.01419 | 0.0064 | 93.1712
13.5 | 1.356 | 0.01495 | 0.009 | 90.7023
14 | 1.3873 | 0.01582 | 0.0118 | 87.6928
14.5 | 1.4238 | 0.01661 | 0.0134 | 85.7194
15.5 | 1.4865 | 0.01892 | 0.0176 | 78.5677
16 | 1.5146 | 0.02024 | 0.0199 | 74.832
16.5 | 1.5397 | 0.02179 | 0.0224 | 70.6609
17 | 1.5599 | 0.02371 | 0.0251 | 65.7908
17.5 | 1.5798 | 0.02572 | 0.0275 | 61.423
18 | 1.5958 | 0.02811 | 0.0299 | 56.7698
18.5 | 1.6112 | 0.03065 | 0.032 | 52.5677
19 | 1.6304 | 0.03303 | 0.0335 | 49.3612
19.5 | 1.6408 | 0.03625 | 0.0351 | 45.2634
20 | 1.6522 | 0.03961 | 0.0362 | 41.7117

## 99. Re 8M Mach 0.10 (1)
BIGFOIL.COM POLAR EXPORT
NACA66-113 a=0.5
NACA66-113 a=0.5 |  |  |  | Cl Max: | 1.054 | at alpha= | 11 | deg
JavaFoil+Calcfoil stall+Eppler ext transition |  |  |  | L/D Max: | 102.059 | at alpha= | 5 | deg
Re: | 8000000 |  |  | Cd Min: | 0.0034 | at alpha= | -0.5 | deg
Mach: | 0.1 |  |  | Cl=0 at alpha= | -0.65574 | deg
|  |  |  | @ Cl=0.1, Cd= | 0.0035939
|  |  |  | @ Cl=0.4, Cd= | 0.0054034
|  |  |  | @ Cl=0.6, Cd= | 0.0067488
alpha (deg) | Cl | Cd | Cm | Cl/Cd
-16.5 | -0.624 | 0.12432 | 0.008 | -5.018
-16 | -0.648 | 0.11503 | 0.008 | -5.637
-15.5 | -0.671 | 0.11021 | 0.007 | -6.087
-15 | -0.694 | 0.10118 | 0.007 | -6.856
-14.5 | -0.715 | 0.09505 | 0.007 | -7.518
-14 | -0.734 | 0.08856 | 0.007 | -8.287
-13.5 | -0.751 | 0.08195 | 0.007 | -9.168
-13 | -0.762 | 0.07919 | 0.006 | -9.619
-12.5 | -0.777 | 0.07055 | 0.006 | -11.013
-12 | -0.932 | 0.01387 | 0.008 | -67.209
-11.5 | -0.939 | 0.01272 | 0.008 | -73.795
-11 | -0.938 | 0.0119 | 0.007 | -78.807
-10.5 | -0.93 | 0.01145 | 0.006 | -81.249
-10 | -0.916 | 0.01084 | 0.005 | -84.575
-9.5 | -0.893 | 0.01035 | 0.004 | -86.29
-9 | -0.865 | 0.00987 | 0.003 | -87.677
-8.5 | -0.833 | 0.00945 | 0.002 | -88.141
-8 | -0.797 | 0.00788 | 0.001 | -101.137
-7.5 | -0.757 | 0.00803 | 0 | -94.236
-7 | -0.713 | 0.00822 | -0.001 | -86.786
-6.5 | -0.667 | 0.00781 | -0.002 | -85.369
-6 | -0.617 | 0.00748 | -0.002 | -82.496
-5.5 | -0.565 | 0.00761 | -0.003 | -74.209
-5 | -0.511 | 0.00733 | -0.004 | -69.707
-4.5 | -0.456 | 0.00706 | -0.005 | -64.52
-4 | -0.399 | 0.0069 | -0.006 | -57.787
-3.5 | -0.341 | 0.00665 | -0.007 | -51.187
-3 | -0.282 | 0.0065 | -0.008 | -43.341
-2.5 | -0.222 | 0.00629 | -0.009 | -35.314
-2 | -0.162 | 0.00613 | -0.01 | -26.447
-1.5 | -0.102 | 0.00442 | -0.011 | -23.088
-1 | -0.042 | 0.00412 | -0.012 | -10.098
-0.5 | 0.019 | 0.0034 | -0.013 | 5.546
0 | 0.079 | 0.00347 | -0.014 | 22.914
0.5 | 0.14 | 0.00383 | -0.015 | 36.543
1 | 0.201 | 0.00394 | -0.016 | 50.925
1.5 | 0.261 | 0.00429 | -0.017 | 60.748
2 | 0.321 | 0.00442 | -0.018 | 72.488
2.5 | 0.38 | 0.0048 | -0.019 | 79.159
3 | 0.439 | 0.00658 | -0.02 | 66.751
3.5 | 0.498 | 0.00637 | -0.021 | 78.079
4 | 0.555 | 0.00658 | -0.022 | 84.31
4.5 | 0.611 | 0.00679 | -0.023 | 90.033
5 | 0.666 | 0.00653 | -0.024 | 102.059
5.5 | 0.719 | 0.00809 | -0.025 | 88.913
6 | 0.77 | 0.00839 | -0.026 | 91.834
6.5 | 0.819 | 0.00873 | -0.027 | 93.812
7 | 0.865 | 0.00914 | -0.028 | 94.694
7.5 | 0.908 | 0.00951 | -0.028 | 95.499
8 | 0.945 | 0.00998 | -0.029 | 94.751
8.5 | 0.977 | 0.01042 | -0.03 | 93.744
9 | 1.004 | 0.01087 | -0.031 | 92.379
9.5 | 1.025 | 0.01143 | -0.032 | 89.688
10 | 1.041 | 0.01188 | -0.033 | 87.593
10.5 | 1.05 | 0.01256 | -0.034 | 83.624
11 | 1.054 | 0.01331 | -0.035 | 79.19
11.5 | 1.052 | 0.01399 | -0.035 | 75.197
12 | 1.044 | 0.01492 | -0.036 | 69.962
12.5 | 1.027 | 0.01655 | -0.037 | 62.055
13 | 1.008 | 0.0178 | -0.037 | 56.647
13.5 | 0.853 | 0.07003 | -0.028 | 12.183
14 | 0.82 | 0.0833 | -0.026 | 9.845
14.5 | 0.792 | 0.09292 | -0.024 | 8.525
15 | 0.766 | 0.10084 | -0.023 | 7.598
15.5 | 0.739 | 0.10971 | -0.022 | 6.732
16 | 0.712 | 0.11645 | -0.022 | 6.113

## 100. Re 8M Mach 0.10 (2)
BIGFOIL.COM POLAR EXPORT
NACA66-113 a=0.5
NACA66-113 a=0.5 |  |  |  | Cl Max: | 1.6361 | at alpha= | 20 | deg
XFOIL ncrit=9 |  |  |  | L/D Max: | 105.806 | at alpha= | 9 | deg
Re: | 8000000 |  |  | Cd Min: | 0.04356 | at alpha= | 20 | deg
Mach: | 0.1 |  |  | Cl=0 at alpha= | -0.74761 | deg
|  |  |  | @ Cl=0.1, Cd= | 0.002909
|  |  |  | @ Cl=0.4, Cd= | 0.006113
|  |  |  | @ Cl=0.6, Cd= | 0.0070003
alpha (deg) | Cl | Cd | Cm | Cl/Cd
-20 | -1.5634 | 0.03992 | -0.0631 | -39.1633
-19.5 | -1.5703 | 0.03495 | -0.0618 | -44.9299
-19 | -1.5644 | 0.03144 | -0.06 | -49.7583
-18.5 | -1.5594 | 0.02812 | -0.0574 | -55.4552
-18 | -1.5462 | 0.02559 | -0.0547 | -60.422
-17 | -1.5003 | 0.02161 | -0.0506 | -69.4262
-16.5 | -1.4816 | 0.02019 | -0.0465 | -73.3829
-16 | -1.4545 | 0.019 | -0.0435 | -76.5526
-15.5 | -1.4276 | 0.01777 | -0.0403 | -80.3376
-15 | -1.3965 | 0.0168 | -0.0374 | -83.125
-14.5 | -1.3651 | 0.01586 | -0.0343 | -86.0719
-14 | -1.332 | 0.01501 | -0.0313 | -88.7408
-13.5 | -1.2968 | 0.01432 | -0.0284 | -90.5587
-13 | -1.2666 | 0.01339 | -0.0244 | -94.593
-12.5 | -1.234 | 0.01265 | -0.0206 | -97.5494
-12 | -1.1918 | 0.01203 | -0.0187 | -99.069
-11.5 | -1.1466 | 0.01147 | -0.0172 | -99.9651
-11 | -1.1 | 0.01095 | -0.016 | -100.4566
-10.5 | -1.0518 | 0.01045 | -0.015 | -100.6507
-10 | -1.0023 | 0.01003 | -0.0142 | -99.9302
-9.5 | -0.9516 | 0.00963 | -0.0137 | -98.8162
-9 | -0.9015 | 0.00916 | -0.013 | -98.417
-8.5 | -0.8505 | 0.00873 | -0.0125 | -97.4227
-8 | -0.7982 | 0.00835 | -0.0122 | -95.5928
-7.5 | -0.7451 | 0.00802 | -0.012 | -92.9052
-7 | -0.6913 | 0.00773 | -0.012 | -89.4308
-6.5 | -0.6367 | 0.00748 | -0.0121 | -85.1203
-6 | -0.5828 | 0.00714 | -0.0121 | -81.6246
-5.5 | -0.5278 | 0.00687 | -0.0123 | -76.8268
-5 | -0.4721 | 0.00666 | -0.0126 | -70.8859
-4 | -0.3603 | 0.00622 | -0.0133 | -57.926
-3.5 | -0.3036 | 0.00604 | -0.0139 | -50.2649
-3 | -0.2471 | 0.00584 | -0.0143 | -42.3116
-2.5 | -0.1903 | 0.00568 | -0.0149 | -33.5035
-2 | -0.1339 | 0.00545 | -0.0153 | -24.5688
-1.5 | -0.0799 | 0.00496 | -0.0154 | -16.1089
-1 | -0.0264 | 0.00444 | -0.0155 | -5.9459
-0.5 | 0.0259 | 0.00369 | -0.0155 | 7.019
0 | 0.0784 | 0.00292 | -0.0155 | 26.8493
0.5 | 0.1373 | 0.00289 | -0.0165 | 47.5087
1 | 0.1927 | 0.0033 | -0.0168 | 58.3939
1.5 | 0.2419 | 0.00424 | -0.0163 | 57.0519
2 | 0.2926 | 0.00496 | -0.0159 | 58.9919
2.5 | 0.3434 | 0.00558 | -0.0155 | 61.5412
3 | 0.3955 | 0.00609 | -0.0152 | 64.9425
3.5 | 0.4502 | 0.00637 | -0.0154 | 70.675
4 | 0.5054 | 0.00658 | -0.0157 | 76.8085
4.5 | 0.56 | 0.00684 | -0.0158 | 81.8713
5 | 0.6149 | 0.00706 | -0.016 | 87.0963
5.5 | 0.6685 | 0.00733 | -0.016 | 91.2005
6.5 | 0.7749 | 0.00787 | -0.0158 | 98.4625
7 | 0.8266 | 0.0082 | -0.0154 | 100.8049
7.5 | 0.8771 | 0.00856 | -0.0148 | 102.465
8.5 | 0.9769 | 0.00925 | -0.0134 | 105.6108
9 | 1.0242 | 0.00968 | -0.0123 | 105.8058
9.5 | 1.0686 | 0.01019 | -0.0106 | 104.8675
10 | 1.1116 | 0.0106 | -0.0086 | 104.8679
10.5 | 1.1483 | 0.01103 | -0.0054 | 104.107
11 | 1.1851 | 0.01157 | -0.0024 | 102.4287
11.5 | 1.2215 | 0.0122 | 0.0004 | 100.123
12 | 1.257 | 0.0129 | 0.0033 | 97.4419
12.5 | 1.2914 | 0.0137 | 0.0062 | 94.2628
13 | 1.3257 | 0.01452 | 0.0089 | 91.3017
13.5 | 1.3598 | 0.01533 | 0.0116 | 88.7019
14 | 1.3909 | 0.01626 | 0.0146 | 85.5412
14.5 | 1.4322 | 0.01723 | 0.0153 | 83.1225
15 | 1.4592 | 0.01845 | 0.0185 | 79.0894
15.5 | 1.4888 | 0.01973 | 0.021 | 75.4587
16 | 1.5148 | 0.02128 | 0.0237 | 71.1842
16.5 | 1.5372 | 0.02312 | 0.0265 | 66.4879
17 | 1.5526 | 0.02551 | 0.0296 | 60.8624
17.5 | 1.5724 | 0.02769 | 0.032 | 56.7858
18 | 1.5925 | 0.02993 | 0.034 | 53.2075
18.5 | 1.6055 | 0.03287 | 0.0361 | 48.8439
19 | 1.6208 | 0.03577 | 0.0377 | 45.3117
19.5 | 1.629 | 0.0395 | 0.0391 | 41.2405
20 | 1.6361 | 0.04356 | 0.04 | 37.5597

## 101. Re 8M Mach 0.25 (1)
BIGFOIL.COM POLAR EXPORT
NACA66-113 a=0.5
NACA66-113 a=0.5 |  |  |  | Cl Max: | 0.998 | at alpha= | 9.5 | deg
JavaFoil+Calcfoil stall+Eppler ext transition |  |  |  | L/D Max: | 92.608 | at alpha= | 7.5 | deg
Re: | 8000000 |  |  | Cd Min: | 0.00339 | at alpha= | -0.5 | deg
Mach: | 0.25 |  |  | Cl=0 at alpha= | -0.65323 | deg
|  |  |  | @ Cl=0.1, Cd= | 0.0035645
|  |  |  | @ Cl=0.4, Cd= | 0.0051011
|  |  |  | @ Cl=0.6, Cd= | 0.10559
alpha (deg) | Cl | Cd | Cm | Cl/Cd
-15 | -0.379 | 0.11601 | 0.007 | -3.266
-14.5 | -0.438 | 0.11009 | 0.006 | -3.978
-14 | -0.493 | 0.10085 | 0.006 | -4.884
-13.5 | -0.542 | 0.09394 | 0.006 | -5.773
-13 | -0.587 | 0.08624 | 0.005 | -6.811
-12.5 | -0.626 | 0.08246 | 0.005 | -7.586
-12 | -0.659 | 0.07639 | 0.004 | -8.623
-11.5 | -0.688 | 0.06888 | 0.004 | -9.989
-11 | -0.707 | 0.06442 | 0.004 | -10.976
-10.5 | -0.859 | 0.01331 | 0.006 | -64.546
-10 | -0.873 | 0.01173 | 0.005 | -74.455
-9.5 | -0.865 | 0.01098 | 0.004 | -78.789
-9 | -0.849 | 0.01042 | 0.003 | -81.472
-8.5 | -0.825 | 0.00991 | 0.002 | -83.272
-8 | -0.796 | 0.00944 | 0.001 | -84.321
-7.5 | -0.761 | 0.00783 | 0 | -97.211
-7 | -0.721 | 0.00798 | -0.001 | -90.326
-6.5 | -0.677 | 0.00761 | -0.002 | -88.957
-6 | -0.629 | 0.00773 | -0.003 | -81.325
-5.5 | -0.577 | 0.00742 | -0.004 | -77.74
-5 | -0.523 | 0.00712 | -0.005 | -73.469
-4.5 | -0.467 | 0.00688 | -0.005 | -67.851
-4 | -0.409 | 0.00699 | -0.006 | -58.457
-3.5 | -0.35 | 0.00683 | -0.007 | -51.199
-3 | -0.289 | 0.00657 | -0.008 | -44.031
-2.5 | -0.228 | 0.00639 | -0.009 | -35.694
-2 | -0.167 | 0.00618 | -0.01 | -26.947
-1.5 | -0.105 | 0.00445 | -0.011 | -23.527
-1 | -0.043 | 0.00413 | -0.012 | -10.357
-0.5 | 0.019 | 0.00339 | -0.013 | 5.712
0 | 0.082 | 0.00346 | -0.014 | 23.583
0.5 | 0.144 | 0.00382 | -0.016 | 37.62
1 | 0.206 | 0.00396 | -0.017 | 51.993
1.5 | 0.268 | 0.00433 | -0.018 | 61.891
2 | 0.329 | 0.00447 | -0.019 | 73.634
2.5 | 0.39 | 0.00487 | -0.02 | 80.128
3 | 0.451 | 0.00628 | -0.02 | 71.828
3.5 | 0.511 | 0.00649 | -0.021 | 78.726
4 | 0.569 | 0.0067 | -0.022 | 84.917
4.5 | 0.626 | 0.00767 | -0.023 | 81.628
5 | 0.682 | 0.00799 | -0.024 | 85.292
5.5 | 0.735 | 0.0083 | -0.025 | 88.544
6 | 0.786 | 0.00867 | -0.026 | 90.627
6.5 | 0.833 | 0.00907 | -0.027 | 91.868
7 | 0.878 | 0.00949 | -0.028 | 92.472
7.5 | 0.918 | 0.00991 | -0.029 | 92.608
8 | 0.949 | 0.01045 | -0.03 | 90.83
8.5 | 0.974 | 0.01098 | -0.031 | 88.656
9 | 0.99 | 0.01154 | -0.032 | 85.827
9.5 | 0.998 | 0.01212 | -0.033 | 82.309
10 | 0.997 | 0.01283 | -0.034 | 77.679
10.5 | 0.985 | 0.01362 | -0.035 | 72.348
11 | 0.963 | 0.01471 | -0.035 | 65.486
11.5 | 0.782 | 0.0669 | -0.023 | 11.686
12 | 0.748 | 0.07306 | -0.022 | 10.234
12.5 | 0.706 | 0.08081 | -0.02 | 8.733
13 | 0.66 | 0.08795 | -0.019 | 7.502
13.5 | 0.61 | 0.09386 | -0.02 | 6.501
14 | 0.555 | 0.09939 | -0.02 | 5.588
14.5 | 0.496 | 0.10559 | -0.021 | 4.698

## 102. Re 8M Mach 0.25 (2)
BIGFOIL.COM POLAR EXPORT
NACA66-113 a=0.5
NACA66-113 a=0.5 |  |  |  | Cl Max: | 1.4657 | at alpha= | 16.5 | deg
XFOIL ncrit=9 |  |  |  | L/D Max: | 102.727 | at alpha= | 8 | deg
Re: | 8000000 |  |  | Cd Min: | 0.21853 | at alpha= | -20 | deg
Mach: | 0.25 |  |  | Cl=0 at alpha= | -0.7556 | deg
|  |  |  | @ Cl=0.1, Cd= | 0.0029206
|  |  |  | @ Cl=0.4, Cd= | 0.0061531
|  |  |  | @ Cl=0.6, Cd= | 0.0070539
alpha (deg) | Cl | Cd | Cm | Cl/Cd
-20 | -0.7194 | 0.21853 | 0.0283 | -3.292
-19.5 | -0.7057 | 0.21076 | 0.0235 | -3.3484
-19 | -0.6961 | 0.20166 | 0.0183 | -3.4518
-18.5 | -1.1459 | 0.09185 | -0.0474 | -12.4758
-18 | -1.221 | 0.06956 | -0.0638 | -17.5532
-16.5 | -1.3311 | 0.03792 | -0.0757 | -35.1028
-16 | -1.339 | 0.03296 | -0.0734 | -40.625
-15.5 | -1.357 | 0.02796 | -0.0688 | -48.5336
-15 | -1.3497 | 0.02489 | -0.0642 | -54.2266
-14.5 | -1.3409 | 0.022 | -0.059 | -60.95
-14 | -1.3217 | 0.01984 | -0.054 | -66.6179
-13.5 | -1.2971 | 0.01804 | -0.0492 | -71.9013
-13 | -1.2674 | 0.01659 | -0.0446 | -76.3954
-12.5 | -1.2338 | 0.01537 | -0.0402 | -80.2733
-12 | -1.201 | 0.01417 | -0.0355 | -84.7565
-11.5 | -1.1688 | 0.01302 | -0.0304 | -89.7696
-11 | -1.1278 | 0.01228 | -0.0267 | -91.8404
-10.5 | -1.0808 | 0.01153 | -0.0242 | -93.7381
-10 | -1.0316 | 0.01087 | -0.022 | -94.9034
-9.5 | -0.9803 | 0.0103 | -0.0203 | -95.1748
-9 | -0.9274 | 0.00983 | -0.019 | -94.3438
-8.5 | -0.874 | 0.00936 | -0.0178 | -93.3761
-8 | -0.8223 | 0.00873 | -0.0163 | -94.1924
-7.5 | -0.7677 | 0.00833 | -0.0155 | -92.1609
-7 | -0.7122 | 0.00798 | -0.015 | -89.2481
-6.5 | -0.6557 | 0.00766 | -0.0146 | -85.6005
-6 | -0.5992 | 0.00735 | -0.0144 | -81.5238
-5.5 | -0.5429 | 0.00701 | -0.0141 | -77.4465
-5 | -0.4855 | 0.00677 | -0.0141 | -71.7134
-4.5 | -0.4275 | 0.00656 | -0.0144 | -65.1677
-4 | -0.3698 | 0.00629 | -0.0145 | -58.7917
-3.5 | -0.3114 | 0.0061 | -0.0149 | -51.0492
-3 | -0.2531 | 0.0059 | -0.0153 | -42.8983
-2.5 | -0.1945 | 0.00574 | -0.0158 | -33.885
-2 | -0.136 | 0.00553 | -0.0162 | -24.5931
-1.5 | -0.0806 | 0.00503 | -0.0162 | -16.0239
-1 | -0.0262 | 0.00447 | -0.0162 | -5.8613
0 | 0.081 | 0.00293 | -0.016 | 27.6451
0.5 | 0.1419 | 0.0029 | -0.017 | 48.931
1 | 0.2 | 0.00322 | -0.0175 | 62.1118
1.5 | 0.2491 | 0.00426 | -0.0167 | 58.4742
2 | 0.3004 | 0.00503 | -0.0161 | 59.7217
2.5 | 0.3516 | 0.00568 | -0.0154 | 61.9014
3 | 0.4048 | 0.0062 | -0.0149 | 65.2903
3.5 | 0.4614 | 0.00648 | -0.015 | 71.2037
4 | 0.5182 | 0.00669 | -0.0152 | 77.4589
4.5 | 0.5744 | 0.00694 | -0.0151 | 82.7666
5 | 0.6306 | 0.00719 | -0.015 | 87.7051
6 | 0.7405 | 0.00777 | -0.0143 | 95.3024
6.5 | 0.7943 | 0.0081 | -0.0136 | 98.0617
7 | 0.8462 | 0.00851 | -0.0125 | 99.436
7.5 | 0.8985 | 0.00885 | -0.0114 | 101.5254
8 | 0.9492 | 0.00924 | -0.01 | 102.7273
8.5 | 0.9974 | 0.00971 | -0.0081 | 102.7188
9 | 1.0371 | 0.01025 | -0.0045 | 101.1805
9.5 | 1.0768 | 0.01074 | -0.0009 | 100.2607
10 | 1.1162 | 0.01137 | 0.0027 | 98.1706
10.5 | 1.1569 | 0.012 | 0.0059 | 96.4083
11 | 1.1953 | 0.01281 | 0.0093 | 93.3099
11.5 | 1.2315 | 0.01378 | 0.0131 | 89.3687
12 | 1.2675 | 0.0148 | 0.0167 | 85.6419
12.5 | 1.3037 | 0.01584 | 0.0202 | 82.3043
13 | 1.337 | 0.01709 | 0.0239 | 78.2329
13.5 | 1.37 | 0.01832 | 0.0276 | 74.7817
15 | 1.448 | 0.02448 | 0.0384 | 59.1503
15.5 | 1.4593 | 0.02762 | 0.0425 | 52.8349
16 | 1.4628 | 0.03151 | 0.0464 | 46.4234
16.5 | 1.4657 | 0.03575 | 0.0495 | 40.9986
17 | 1.4446 | 0.04244 | 0.0518 | 34.0386
17.5 | 1.4482 | 0.04756 | 0.0526 | 30.45
18 | 1.4 | 0.05884 | 0.0506 | 23.7933
18.5 | 1.3449 | 0.07322 | 0.0441 | 18.3679
19 | 1.3139 | 0.08628 | 0.0364 | 15.2283
19.5 | 1.2748 | 0.10196 | 0.0261 | 12.5029
20 | 1.2189 | 0.12176 | 0.0127 | 10.0107

## 103. Re 8M Mach 0.50 (1)
BIGFOIL.COM POLAR EXPORT
NACA66-113 a=0.5
NACA66-113 a=0.5 |  |  |  | Cl Max: | 1.133 | at alpha= | 20 | deg
JavaFoil+Calcfoil stall+Eppler ext transition |  |  |  | L/D Max: | 82.476 | at alpha= | 5.5 | deg
Re: | 8000000 |  |  | Cd Min: | 0.00345 | at alpha= | -0.5 | deg
Mach: | 0.5 |  |  | Cl=0 at alpha= | -0.65714 | deg
|  |  |  | @ Cl=0.1, Cd= | 0.003614
|  |  |  | @ Cl=0.4, Cd= | 0.0058149
|  |  |  | @ Cl=0.6, Cd= | 0.0080529
alpha (deg) | Cl | Cd | Cm | Cl/Cd
-20 | -1.056 | 0.14932 | 0.015 | -7.074
-19.5 | -1.027 | 0.14525 | 0.014 | -7.071
-19 | -1.001 | 0.14049 | 0.013 | -7.122
-18.5 | -0.979 | 0.13956 | 0.014 | -7.012
-18 | -0.95 | 0.13344 | 0.013 | -7.118
-17.5 | -0.92 | 0.13092 | 0.012 | -7.029
-17 | -0.892 | 0.12423 | 0.011 | -7.181
-16.5 | -0.866 | 0.11829 | 0.01 | -7.318
-16 | -0.842 | 0.11677 | 0.01 | -7.208
-15.5 | -0.813 | 0.10989 | 0.009 | -7.394
-15 | -0.786 | 0.10196 | 0.009 | -7.71
-14.5 | -0.762 | 0.09454 | 0.009 | -8.056
-14 | -0.736 | 0.08785 | 0.008 | -8.38
-13.5 | -0.704 | 0.09488 | 0.007 | -7.416
-13 | -0.677 | 0.08787 | 0.006 | -7.708
-12.5 | -0.651 | 0.08075 | 0.006 | -8.068
-12 | -0.629 | 0.07179 | 0.006 | -8.758
-11.5 | -0.703 | 0.01914 | 0.008 | -36.704
-11 | -0.685 | 0.01499 | 0.008 | -45.722
-10.5 | -0.539 | 0.0723 | 0.003 | -7.457
-10 | -0.513 | 0.0646 | 0.003 | -7.936
-9.5 | -0.487 | 0.05791 | 0.003 | -8.415
-9 | -0.553 | 0.01324 | 0.004 | -41.751
-8.5 | -0.527 | 0.01165 | 0.003 | -45.183
-8 | -0.403 | 0.05276 | 0.001 | -7.638
-7.5 | -0.375 | 0.05015 | 0 | -7.483
-7 | -0.349 | 0.04435 | 0 | -7.873
-6.5 | -0.638 | 0.00974 | -0.002 | -65.531
-6 | -0.641 | 0.00922 | -0.003 | -69.49
-5.5 | -0.611 | 0.00858 | -0.004 | -71.213
-5 | -0.565 | 0.00807 | -0.005 | -70.049
-4.5 | -0.511 | 0.00666 | -0.006 | -76.749
-4 | -0.451 | 0.00679 | -0.007 | -66.411
-3.5 | -0.388 | 0.00654 | -0.008 | -59.31
-3 | -0.322 | 0.00673 | -0.009 | -47.808
-2.5 | -0.254 | 0.00644 | -0.011 | -39.488
-2 | -0.186 | 0.00622 | -0.012 | -29.877
-1.5 | -0.117 | 0.00599 | -0.013 | -19.542
-1 | -0.048 | 0.00428 | -0.014 | -11.158
-0.5 | 0.022 | 0.00345 | -0.015 | 6.272
0 | 0.091 | 0.00356 | -0.016 | 25.632
0.5 | 0.161 | 0.00398 | -0.017 | 40.371
1 | 0.23 | 0.00389 | -0.018 | 59.213
1.5 | 0.299 | 0.00428 | -0.02 | 69.759
2 | 0.367 | 0.00449 | -0.021 | 81.764
2.5 | 0.434 | 0.00718 | -0.022 | 60.405
3 | 0.501 | 0.00753 | -0.023 | 66.488
3.5 | 0.566 | 0.00785 | -0.024 | 72.071
4 | 0.628 | 0.00822 | -0.025 | 76.46
4.5 | 0.688 | 0.00859 | -0.026 | 80.065
5 | 0.742 | 0.00904 | -0.027 | 82.141
5.5 | 0.79 | 0.00957 | -0.028 | 82.476
6 | 0.826 | 0.0102 | -0.029 | 80.971
6.5 | 0.844 | 0.01092 | -0.03 | 77.275
7 | 0.822 | 0.01172 | -0.031 | 70.086
7.5 | 0.544 | 0.01251 | -0.032 | 43.464
8 | 0.473 | 0.05064 | -0.017 | 9.345
8.5 | 0.499 | 0.05651 | -0.016 | 8.835
9 | 0.64 | 0.01417 | -0.035 | 45.185
9.5 | 0.671 | 0.01535 | -0.036 | 43.694
10 | 0.59 | 0.05822 | -0.024 | 10.136
10.5 | 0.609 | 0.06825 | -0.02 | 8.927
11 | 0.634 | 0.07785 | -0.02 | 8.146
11.5 | 0.794 | 0.01875 | -0.04 | 42.34
12 | 0.817 | 0.02166 | -0.041 | 37.75
12.5 | 0.726 | 0.07676 | -0.027 | 9.454
13 | 0.744 | 0.08893 | -0.024 | 8.371
13.5 | 0.77 | 0.09735 | -0.025 | 7.914
14 | 0.811 | 0.08395 | -0.03 | 9.658
14.5 | 0.825 | 0.09789 | -0.027 | 8.424
15 | 0.85 | 0.1062 | -0.027 | 8.007
15.5 | 0.88 | 0.11156 | -0.029 | 7.889
16 | 0.906 | 0.12218 | -0.029 | 7.418
16.5 | 0.929 | 0.12047 | -0.029 | 7.711
17 | 0.958 | 0.12376 | -0.03 | 7.74
17.5 | 0.991 | 0.12537 | -0.033 | 7.905
18 | 1.018 | 0.13241 | -0.034 | 7.688
18.5 | 1.036 | 0.13558 | -0.032 | 7.64
19 | 1.065 | 0.13981 | -0.034 | 7.616
19.5 | 1.097 | 0.14197 | -0.036 | 7.725
20 | 1.133 | 0.14034 | -0.039 | 8.073

## 104. Re 8M Mach 0.50 (2)
BIGFOIL.COM POLAR EXPORT
NACA66-113 a=0.5
NACA66-113 a=0.5 |  |  |  | Cl Max: | 0.9435 | at alpha= | 9 | deg
XFOIL ncrit=9 |  |  |  | L/D Max: | 88.1746 | at alpha= | 6 | deg
Re: | 8000000 |  |  | Cd Min: | 0.25865 | at alpha= | 20 | deg
Mach: | 0.5 |  |  | Cl=0 at alpha= | -0.78369 | deg
|  |  |  | @ Cl=0.1, Cd= | 0.002969
|  |  |  | @ Cl=0.4, Cd= | 0.0063409
|  |  |  | @ Cl=0.6, Cd= | 0.00741
alpha (deg) | Cl | Cd | Cm | Cl/Cd
-12.5 | -0.548 | 0.1116 | -0.0402 | -4.9104
-12 | -0.5518 | 0.10061 | -0.0468 | -5.4845
-11.5 | -0.5548 | 0.09017 | -0.0532 | -6.1528
-11 | -0.5635 | 0.07886 | -0.0605 | -7.1456
-10.5 | -0.5877 | 0.06232 | -0.0738 | -9.4304
-10 | -0.626 | 0.05059 | -0.0807 | -12.374
-9.5 | -0.6615 | 0.04248 | -0.0808 | -15.572
-9 | -0.6989 | 0.03572 | -0.0764 | -19.5661
-8.5 | -0.73 | 0.03023 | -0.0683 | -24.1482
-7.5 | -0.7803 | 0.01751 | -0.0459 | -44.5631
-7 | -0.7524 | 0.0119 | -0.0397 | -63.2269
-6.5 | -0.7098 | 0.00969 | -0.0338 | -73.2508
-5.5 | -0.5981 | 0.00796 | -0.0261 | -75.1382
-5 | -0.537 | 0.00738 | -0.0237 | -72.7642
-4.5 | -0.4724 | 0.00701 | -0.0222 | -67.3894
-4 | -0.4068 | 0.00672 | -0.0214 | -60.5357
-3.5 | -0.342 | 0.00642 | -0.0207 | -53.271
-3 | -0.276 | 0.0062 | -0.0205 | -44.5161
-2.5 | -0.2101 | 0.00596 | -0.0204 | -35.2517
-2 | -0.1439 | 0.00575 | -0.0207 | -25.0261
-1.5 | -0.0808 | 0.00537 | -0.0205 | -15.0466
-0.5 | 0.032 | 0.00364 | -0.0185 | 8.7912
0 | 0.0933 | 0.00297 | -0.0184 | 31.4141
0.5 | 0.1628 | 0.00296 | -0.0195 | 55
1 | 0.2317 | 0.00307 | -0.0205 | 75.4723
1.5 | 0.2803 | 0.00437 | -0.0182 | 64.1419
2 | 0.3311 | 0.00535 | -0.016 | 61.8879
2.5 | 0.3811 | 0.00621 | -0.0135 | 61.3688
3 | 0.4403 | 0.00662 | -0.0124 | 66.5106
3.5 | 0.5025 | 0.0069 | -0.0116 | 72.8261
4 | 0.5634 | 0.00721 | -0.0103 | 78.1415
4.5 | 0.6238 | 0.00754 | -0.0088 | 82.7321
5 | 0.6806 | 0.00794 | -0.0062 | 85.7179
5.5 | 0.7311 | 0.0083 | -0.0022 | 88.0843
6 | 0.7777 | 0.00882 | 0.0027 | 88.1746
6.5 | 0.8234 | 0.00954 | 0.0078 | 86.3103
7 | 0.8691 | 0.01039 | 0.013 | 83.6477
8 | 0.936 | 0.0136 | 0.0268 | 68.8235
9 | 0.9435 | 0.02458 | 0.0434 | 38.3849
9.5 | 0.9172 | 0.03092 | 0.0515 | 29.6636
10 | 0.8915 | 0.03715 | 0.0573 | 23.9973
10.5 | 0.8539 | 0.045 | 0.0603 | 18.9756
11 | 0.8163 | 0.05432 | 0.0594 | 15.0276
11.5 | 0.7859 | 0.06505 | 0.0544 | 12.0815
12 | 0.7543 | 0.07953 | 0.044 | 9.4845
12.5 | 0.7419 | 0.0949 | 0.0332 | 7.8177
13 | 0.7226 | 0.10961 | 0.0238 | 6.5925
13.5 | 0.7114 | 0.12281 | 0.0156 | 5.7927
14.5 | 0.6966 | 0.14916 | 0.0002 | 4.6702
15 | 0.6962 | 0.16112 | -0.0061 | 4.321
16.5 | 0.7305 | 0.19146 | -0.0233 | 3.8154
17 | 0.7421 | 0.20232 | -0.0293 | 3.668
17.5 | 0.7605 | 0.21091 | -0.0344 | 3.6058
18 | 0.7758 | 0.22101 | -0.04 | 3.5102
18.5 | 0.7949 | 0.22957 | -0.0452 | 3.4626
19 | 0.8116 | 0.23946 | -0.0508 | 3.3893
19.5 | 0.8292 | 0.24919 | -0.0563 | 3.3276
20 | 0.8478 | 0.25865 | -0.0617 | 3.2778

## 105. Re 10M Mach 0.00 (1)
BIGFOIL.COM POLAR EXPORT
NACA66-113 a=0.5
NACA66-113 a=0.5 |  |  |  | Cl Max: | 1.067 | at alpha= | 11.5 | deg
JavaFoil+Calcfoil stall+Eppler ext transition |  |  |  | L/D Max: | 102.911 | at alpha= | 5.5 | deg
Re: | 10000000 |  |  | Cd Min: | 0.00399 | at alpha= | 0.5 | deg
Mach: | 0 |  |  | Cl=0 at alpha= | -0.65833 | deg
|  |  |  | @ Cl=0.1, Cd= | 0.0042045
|  |  |  | @ Cl=0.4, Cd= | 0.0054332
|  |  |  | @ Cl=0.6, Cd= | 0.0065254
alpha (deg) | Cl | Cd | Cm | Cl/Cd
-16.5 | -0.669 | 0.11971 | 0.008 | -5.589
-16 | -0.691 | 0.11142 | 0.008 | -6.198
-15.5 | -0.71 | 0.10632 | 0.008 | -6.674
-15 | -0.728 | 0.10025 | 0.007 | -7.26
-14.5 | -0.75 | 0.0891 | 0.008 | -8.416
-14 | -0.769 | 0.08026 | 0.008 | -9.586
-13.5 | -0.802 | 0.06212 | 0.008 | -12.913
-13 | -0.823 | 0.05235 | 0.008 | -15.722
-12.5 | -0.937 | 0.01516 | 0.009 | -61.775
-12 | -0.953 | 0.01273 | 0.008 | -74.854
-11.5 | -0.954 | 0.01193 | 0.008 | -80.005
-11 | -0.949 | 0.01128 | 0.007 | -84.124
-10.5 | -0.938 | 0.01082 | 0.006 | -86.756
-10 | -0.922 | 0.0103 | 0.005 | -89.539
-9.5 | -0.897 | 0.00978 | 0.004 | -91.75
-9 | -0.868 | 0.00942 | 0.003 | -92.098
-8.5 | -0.834 | 0.00785 | 0.002 | -106.327
-8 | -0.797 | 0.008 | 0.001 | -99.682
-7.5 | -0.756 | 0.00814 | 0 | -92.89
-7 | -0.712 | 0.00817 | -0.001 | -87.125
-6.5 | -0.665 | 0.00784 | -0.002 | -84.765
-6 | -0.615 | 0.00754 | -0.002 | -81.569
-5.5 | -0.563 | 0.00732 | -0.003 | -76.887
-5 | -0.509 | 0.00706 | -0.004 | -72.078
-4.5 | -0.453 | 0.00682 | -0.005 | -66.478
-4 | -0.397 | 0.00664 | -0.006 | -59.738
-3.5 | -0.339 | 0.00643 | -0.007 | -52.754
-3 | -0.28 | 0.0062 | -0.008 | -45.203
-2.5 | -0.221 | 0.00611 | -0.009 | -36.153
-2 | -0.161 | 0.00588 | -0.01 | -27.417
-1.5 | -0.101 | 0.00463 | -0.011 | -21.91
-1 | -0.041 | 0.00441 | -0.012 | -9.388
-0.5 | 0.019 | 0.00447 | -0.013 | 4.193
0 | 0.079 | 0.00432 | -0.014 | 18.307
0.5 | 0.139 | 0.00399 | -0.015 | 34.878
1 | 0.2 | 0.00428 | -0.016 | 46.598
1.5 | 0.259 | 0.00458 | -0.017 | 56.655
2 | 0.319 | 0.00463 | -0.018 | 68.889
2.5 | 0.378 | 0.0049 | -0.019 | 77.142
3 | 0.437 | 0.00633 | -0.02 | 69.045
3.5 | 0.495 | 0.00655 | -0.021 | 75.576
4 | 0.553 | 0.00671 | -0.022 | 82.379
4.5 | 0.609 | 0.00649 | -0.023 | 93.836
5 | 0.664 | 0.00673 | -0.024 | 98.617
5.5 | 0.717 | 0.00696 | -0.025 | 102.911
6 | 0.768 | 0.00803 | -0.026 | 95.694
6.5 | 0.817 | 0.00835 | -0.027 | 97.811
7 | 0.863 | 0.00874 | -0.027 | 98.822
7.5 | 0.907 | 0.00908 | -0.028 | 99.897
8 | 0.945 | 0.00951 | -0.029 | 99.38
8.5 | 0.978 | 0.00992 | -0.03 | 98.551
9 | 1.006 | 0.01033 | -0.031 | 97.403
9.5 | 1.029 | 0.0108 | -0.032 | 95.274
10 | 1.047 | 0.01136 | -0.033 | 92.188
10.5 | 1.059 | 0.01189 | -0.034 | 89.092
11 | 1.066 | 0.01248 | -0.035 | 85.432
11.5 | 1.067 | 0.01319 | -0.035 | 80.922
12 | 1.063 | 0.01399 | -0.036 | 76.022
12.5 | 1.052 | 0.0152 | -0.037 | 69.252
13 | 1.039 | 0.01623 | -0.038 | 63.975
13.5 | 1.017 | 0.0181 | -0.038 | 56.174
14 | 0.985 | 0.02192 | -0.038 | 44.941
14.5 | 0.855 | 0.07012 | -0.03 | 12.197
15 | 0.805 | 0.09726 | -0.024 | 8.274
15.5 | 0.782 | 0.10445 | -0.024 | 7.484
16 | 0.757 | 0.11181 | -0.024 | 6.774
16.5 | 0.733 | 0.11974 | -0.023 | 6.122

## 106. Re 10M Mach 0.00 (2)
BIGFOIL.COM POLAR EXPORT
NACA66-113 a=0.5
NACA66-113 a=0.5 |  |  |  | Cl Max: | 1.6861 | at alpha= | 20 | deg
XFOIL ncrit=9 |  |  |  | L/D Max: | 111.735 | at alpha= | 10 | deg
Re: | 10000000 |  |  | Cd Min: | 0.03644 | at alpha= | 20 | deg
Mach: | 0 |  |  | Cl=0 at alpha= | -0.76365 | deg
|  |  |  | @ Cl=0.1, Cd= | 0.0029127
|  |  |  | @ Cl=0.4, Cd= | 0.0059105
|  |  |  | @ Cl=0.6, Cd= | 0.0067113
alpha (deg) | Cl | Cd | Cm | Cl/Cd
-20 | -1.625 | 0.0322 | -0.0572 | -50.4658
-19.5 | -1.6203 | 0.02889 | -0.055 | -56.0852
-19 | -1.6074 | 0.02638 | -0.0527 | -60.9325
-18.5 | -1.5952 | 0.02394 | -0.0499 | -66.6332
-17.5 | -1.549 | 0.02053 | -0.0456 | -75.4506
-17 | -1.5302 | 0.0191 | -0.0419 | -80.1152
-16.5 | -1.5049 | 0.01788 | -0.0388 | -84.1667
-16 | -1.4762 | 0.01688 | -0.036 | -87.4526
-15.5 | -1.4464 | 0.01593 | -0.0332 | -90.7972
-15 | -1.4139 | 0.01514 | -0.0305 | -93.3884
-14.5 | -1.381 | 0.01439 | -0.0277 | -95.9694
-14 | -1.3476 | 0.0137 | -0.0247 | -98.365
-13.5 | -1.3137 | 0.01312 | -0.0216 | -100.1296
-13 | -1.2794 | 0.01258 | -0.0183 | -101.7011
-12.5 | -1.239 | 0.01187 | -0.0164 | -104.3808
-12 | -1.1955 | 0.01126 | -0.0149 | -106.1723
-11.5 | -1.1497 | 0.01074 | -0.0138 | -107.0484
-11 | -1.1025 | 0.01025 | -0.0129 | -107.561
-10 | -1.004 | 0.00941 | -0.0117 | -106.695
-9.5 | -0.9531 | 0.00906 | -0.0114 | -105.1987
-9 | -0.9012 | 0.00875 | -0.0112 | -102.9943
-8.5 | -0.8502 | 0.00832 | -0.0109 | -102.1875
-8 | -0.7982 | 0.00796 | -0.0107 | -100.2764
-7.5 | -0.7454 | 0.00764 | -0.0106 | -97.5654
-7 | -0.6916 | 0.00735 | -0.0108 | -94.0952
-6.5 | -0.6371 | 0.00711 | -0.011 | -89.6062
-6 | -0.5826 | 0.00685 | -0.0112 | -85.0511
-5.5 | -0.5279 | 0.00659 | -0.0114 | -80.1062
-5 | -0.4724 | 0.00638 | -0.0118 | -74.0439
-4.5 | -0.4164 | 0.00618 | -0.0123 | -67.3786
-4 | -0.3606 | 0.00596 | -0.0128 | -60.5034
-3 | -0.2478 | 0.00563 | -0.0138 | -44.0142
-2.5 | -0.1908 | 0.00546 | -0.0145 | -34.9451
-2 | -0.1342 | 0.00528 | -0.015 | -25.4167
-1.5 | -0.0794 | 0.00493 | -0.0153 | -16.1055
-1 | -0.0251 | 0.00445 | -0.0156 | -5.6404
-0.5 | 0.028 | 0.00388 | -0.0157 | 7.2165
0 | 0.0792 | 0.00296 | -0.0156 | 26.7568
0.5 | 0.1364 | 0.00283 | -0.0164 | 48.1979
1 | 0.1867 | 0.00372 | -0.016 | 50.1882
2 | 0.2901 | 0.00497 | -0.0157 | 58.3702
2.5 | 0.3423 | 0.0055 | -0.0156 | 62.2364
3 | 0.3953 | 0.00589 | -0.0155 | 67.1138
3.5 | 0.4503 | 0.00613 | -0.0158 | 73.4584
4 | 0.5058 | 0.00634 | -0.0162 | 79.7792
4.5 | 0.5606 | 0.00656 | -0.0165 | 85.4573
5 | 0.6153 | 0.00677 | -0.0168 | 90.8863
5.5 | 0.669 | 0.00704 | -0.0168 | 95.0284
6 | 0.7229 | 0.00727 | -0.017 | 99.436
6.5 | 0.7758 | 0.00754 | -0.017 | 102.8912
7 | 0.8275 | 0.00786 | -0.0167 | 105.2799
7.5 | 0.8792 | 0.00816 | -0.0165 | 107.7451
8 | 0.9301 | 0.00846 | -0.0161 | 109.9409
8.5 | 0.9796 | 0.00882 | -0.0155 | 111.0658
9 | 1.0273 | 0.00924 | -0.0146 | 111.1797
9.5 | 1.0743 | 0.00965 | -0.0136 | 111.3264
10 | 1.1207 | 0.01003 | -0.0125 | 111.7348
10.5 | 1.1646 | 0.01043 | -0.0109 | 111.6587
11 | 1.1995 | 0.01088 | -0.0076 | 110.2482
11.5 | 1.2334 | 0.01148 | -0.0042 | 107.439
12 | 1.268 | 0.01212 | -0.0013 | 104.6205
12.5 | 1.3025 | 0.01282 | 0.0016 | 101.5991
13 | 1.3392 | 0.01343 | 0.0038 | 99.7171
13.5 | 1.3739 | 0.01414 | 0.0063 | 97.1641
14 | 1.4067 | 0.01496 | 0.009 | 94.0307
14.5 | 1.4377 | 0.01583 | 0.0117 | 90.8212
15 | 1.4758 | 0.01677 | 0.0128 | 88.0024
16 | 1.5305 | 0.01921 | 0.0183 | 79.672
16.5 | 1.555 | 0.02076 | 0.0209 | 74.9037
17 | 1.5761 | 0.02258 | 0.0237 | 69.8007
17.5 | 1.5975 | 0.02445 | 0.0261 | 65.3374
18 | 1.6225 | 0.02608 | 0.028 | 62.2124
18.5 | 1.6402 | 0.02835 | 0.0302 | 57.8554
19 | 1.6593 | 0.0306 | 0.0319 | 54.2255
19.5 | 1.6731 | 0.03342 | 0.0337 | 50.0628
20 | 1.6861 | 0.03644 | 0.035 | 46.2706

## 107. Re 10M Mach 0.10 (1)
BIGFOIL.COM POLAR EXPORT
NACA66-113 a=0.5
NACA66-113 a=0.5 |  |  |  | Cl Max: | 1.056 | at alpha= | 11 | deg
JavaFoil+Calcfoil stall+Eppler ext transition |  |  |  | L/D Max: | 110.963 | at alpha= | 5.5 | deg
Re: | 10000000 |  |  | Cd Min: | 0.00398 | at alpha= | 0.5 | deg
Mach: | 0.1 |  |  | Cl=0 at alpha= | -0.65574 | deg
|  |  |  | @ Cl=0.1, Cd= | 0.0042423
|  |  |  | @ Cl=0.4, Cd= | 0.0054112
|  |  |  | @ Cl=0.6, Cd= | 0.0064879
alpha (deg) | Cl | Cd | Cm | Cl/Cd
-16.5 | -0.624 | 0.12472 | 0.008 | -5.004
-16 | -0.648 | 0.11553 | 0.008 | -5.61
-15.5 | -0.671 | 0.10906 | 0.007 | -6.156
-15 | -0.693 | 0.10208 | 0.007 | -6.792
-14.5 | -0.716 | 0.09291 | 0.007 | -7.708
-14 | -0.736 | 0.08594 | 0.007 | -8.569
-13.5 | -0.757 | 0.07706 | 0.007 | -9.827
-13 | -0.766 | 0.07551 | 0.006 | -10.146
-12.5 | -0.888 | 0.02136 | 0.009 | -41.603
-12 | -0.935 | 0.01314 | 0.008 | -71.192
-11.5 | -0.941 | 0.01213 | 0.008 | -77.591
-11 | -0.939 | 0.01146 | 0.007 | -81.942
-10.5 | -0.931 | 0.01097 | 0.006 | -84.876
-10 | -0.918 | 0.0104 | 0.005 | -88.251
-9.5 | -0.894 | 0.00994 | 0.004 | -89.922
-9 | -0.866 | 0.00947 | 0.003 | -91.45
-8.5 | -0.834 | 0.00791 | 0.002 | -105.4
-8 | -0.798 | 0.00807 | 0.001 | -98.88
-7.5 | -0.758 | 0.00821 | 0 | -92.254
-7 | -0.714 | 0.00786 | -0.001 | -90.803
-6.5 | -0.667 | 0.00794 | -0.002 | -84
-6 | -0.617 | 0.00761 | -0.002 | -81.133
-5.5 | -0.565 | 0.00733 | -0.003 | -77.103
-5 | -0.511 | 0.00706 | -0.004 | -72.411
-4.5 | -0.456 | 0.00687 | -0.005 | -66.316
-4 | -0.399 | 0.00665 | -0.006 | -59.982
-3.5 | -0.341 | 0.00641 | -0.007 | -53.142
-3 | -0.282 | 0.00626 | -0.008 | -44.965
-2.5 | -0.222 | 0.0061 | -0.009 | -36.419
-2 | -0.162 | 0.00587 | -0.01 | -27.619
-1.5 | -0.102 | 0.00469 | -0.011 | -21.76
-1 | -0.042 | 0.00442 | -0.012 | -9.423
-0.5 | 0.019 | 0.00449 | -0.013 | 4.194
0 | 0.079 | 0.00438 | -0.014 | 18.133
0.5 | 0.14 | 0.00398 | -0.015 | 35.187
1 | 0.201 | 0.00428 | -0.016 | 46.854
1.5 | 0.261 | 0.00459 | -0.017 | 56.73
2 | 0.32 | 0.00466 | -0.018 | 68.803
2.5 | 0.38 | 0.00494 | -0.019 | 76.976
3 | 0.439 | 0.00633 | -0.02 | 69.367
3.5 | 0.498 | 0.00654 | -0.021 | 76.074
4 | 0.555 | 0.00633 | -0.022 | 87.774
4.5 | 0.612 | 0.00653 | -0.023 | 93.59
5 | 0.666 | 0.00676 | -0.024 | 98.594
5.5 | 0.72 | 0.00649 | -0.025 | 110.963
6 | 0.771 | 0.0081 | -0.026 | 95.209
6.5 | 0.82 | 0.00839 | -0.027 | 97.664
7 | 0.866 | 0.00881 | -0.028 | 98.286
7.5 | 0.909 | 0.00914 | -0.028 | 99.453
8 | 0.946 | 0.00959 | -0.029 | 98.638
8.5 | 0.978 | 0.01 | -0.03 | 97.846
9 | 1.005 | 0.01045 | -0.031 | 96.165
9.5 | 1.026 | 0.01097 | -0.032 | 93.547
10 | 1.042 | 0.0114 | -0.033 | 91.453
10.5 | 1.052 | 0.01204 | -0.034 | 87.324
11 | 1.056 | 0.01273 | -0.035 | 82.885
11.5 | 1.054 | 0.0134 | -0.035 | 78.643
12 | 1.046 | 0.01431 | -0.036 | 73.053
12.5 | 1.031 | 0.01544 | -0.037 | 66.812
13 | 1.008 | 0.01751 | -0.037 | 57.546
13.5 | 0.973 | 0.02138 | -0.038 | 45.526
14 | 0.851 | 0.06283 | -0.031 | 13.545
14.5 | 0.798 | 0.08768 | -0.026 | 9.104
15 | 0.769 | 0.09775 | -0.025 | 7.864
15.5 | 0.74 | 0.1063 | -0.023 | 6.965
16 | 0.714 | 0.11349 | -0.023 | 6.287

## 108. Re 10M Mach 0.10 (2)
BIGFOIL.COM POLAR EXPORT
NACA66-113 a=0.5
NACA66-113 a=0.5 |  |  |  | Cl Max: | 1.6731 | at alpha= | 20 | deg
XFOIL ncrit=9 |  |  |  | L/D Max: | 111.096 | at alpha= | 10 | deg
Re: | 10000000 |  |  | Cd Min: | 0.03997 | at alpha= | 20 | deg
Mach: | 0.1 |  |  | Cl=0 at alpha= | -0.76498 | deg
|  |  |  | @ Cl=0.1, Cd= | 0.0028976
|  |  |  | @ Cl=0.4, Cd= | 0.0059226
|  |  |  | @ Cl=0.6, Cd= | 0.00672
alpha (deg) | Cl | Cd | Cm | Cl/Cd
-20 | -1.6052 | 0.03611 | -0.0625 | -44.4531
-19.5 | -1.5978 | 0.03262 | -0.061 | -48.9822
-19 | -1.5909 | 0.02937 | -0.0588 | -54.1675
-18.5 | -1.582 | 0.02646 | -0.0561 | -59.7884
-17.5 | -1.5442 | 0.0221 | -0.0512 | -69.8733
-17 | -1.5274 | 0.02041 | -0.0473 | -74.8359
-16.5 | -1.505 | 0.01894 | -0.0438 | -79.4615
-16 | -1.4788 | 0.01768 | -0.0406 | -83.6425
-15.5 | -1.4499 | 0.01659 | -0.0375 | -87.396
-15 | -1.4181 | 0.01568 | -0.0345 | -90.4401
-14.5 | -1.3856 | 0.01483 | -0.0314 | -93.4322
-14 | -1.3517 | 0.01406 | -0.0283 | -96.138
-13.5 | -1.3169 | 0.01343 | -0.0252 | -98.0566
-13 | -1.2831 | 0.01282 | -0.0216 | -100.0858
-12.5 | -1.2447 | 0.0122 | -0.0189 | -102.0246
-12 | -1.2019 | 0.01152 | -0.017 | -104.3316
-11.5 | -1.1562 | 0.01095 | -0.0156 | -105.589
-11 | -1.109 | 0.01042 | -0.0144 | -106.4299
-10.5 | -1.0604 | 0.00994 | -0.0135 | -106.6801
-10 | -1.0103 | 0.00951 | -0.0129 | -106.2355
-9.5 | -0.9591 | 0.00915 | -0.0124 | -104.8197
-9 | -0.9067 | 0.00882 | -0.0121 | -102.8005
-8.5 | -0.8551 | 0.0084 | -0.0117 | -101.7976
-8 | -0.8029 | 0.00802 | -0.0113 | -100.1122
-7.5 | -0.7497 | 0.00768 | -0.0112 | -97.6172
-7 | -0.6955 | 0.00739 | -0.0112 | -94.1137
-6.5 | -0.6407 | 0.00714 | -0.0114 | -89.7339
-6 | -0.5858 | 0.00688 | -0.0116 | -85.1453
-5.5 | -0.5308 | 0.00662 | -0.0117 | -80.1813
-5 | -0.4749 | 0.00639 | -0.0121 | -74.3192
-4.5 | -0.4185 | 0.0062 | -0.0126 | -67.5
-4 | -0.3624 | 0.00597 | -0.013 | -60.7035
-3.5 | -0.3056 | 0.00581 | -0.0135 | -52.599
-3 | -0.2489 | 0.00564 | -0.014 | -44.1312
-2.5 | -0.1916 | 0.00547 | -0.0146 | -35.0274
-2 | -0.1347 | 0.00528 | -0.0152 | -25.5114
-1.5 | -0.0796 | 0.00494 | -0.0155 | -16.1134
-1 | -0.0251 | 0.00446 | -0.0157 | -5.6278
-0.5 | 0.0283 | 0.00388 | -0.0158 | 7.2938
0 | 0.0796 | 0.00294 | -0.0157 | 27.0748
0.5 | 0.1373 | 0.00282 | -0.0165 | 48.6879
1 | 0.1878 | 0.00371 | -0.0161 | 50.6199
1.5 | 0.2394 | 0.00442 | -0.0159 | 54.1629
2 | 0.2915 | 0.00498 | -0.0158 | 58.5341
2.5 | 0.3438 | 0.00553 | -0.0156 | 62.17
3 | 0.3971 | 0.00591 | -0.0155 | 67.1912
3.5 | 0.4525 | 0.00615 | -0.0158 | 73.5772
4 | 0.5083 | 0.00636 | -0.0162 | 79.9214
4.5 | 0.5634 | 0.00658 | -0.0164 | 85.6231
5 | 0.6183 | 0.00679 | -0.0166 | 91.0604
5.5 | 0.6723 | 0.00706 | -0.0167 | 95.2266
6 | 0.7265 | 0.0073 | -0.0168 | 99.5205
6.5 | 0.7796 | 0.00758 | -0.0166 | 102.8496
7 | 0.8315 | 0.00791 | -0.0163 | 105.1201
7.5 | 0.8836 | 0.00821 | -0.016 | 107.6248
8 | 0.9347 | 0.00851 | -0.0155 | 109.8355
8.5 | 0.9841 | 0.0089 | -0.0148 | 110.573
9 | 1.0317 | 0.00934 | -0.0136 | 110.4604
9.5 | 1.0792 | 0.00973 | -0.0125 | 110.9147
10 | 1.1254 | 0.01013 | -0.0112 | 111.0958
10.5 | 1.1656 | 0.01054 | -0.0086 | 110.5882
11 | 1.2003 | 0.01105 | -0.0051 | 108.6244
11.5 | 1.2352 | 0.0117 | -0.0018 | 105.5726
12 | 1.2701 | 0.01239 | 0.0012 | 102.5101
12.5 | 1.306 | 0.01308 | 0.004 | 99.8471
13 | 1.3429 | 0.01374 | 0.0064 | 97.7365
13.5 | 1.3777 | 0.01451 | 0.0091 | 94.9483
14 | 1.4105 | 0.01538 | 0.0119 | 91.71
14.5 | 1.4396 | 0.01641 | 0.0151 | 87.727
15 | 1.4758 | 0.01743 | 0.0167 | 84.6701
15.5 | 1.5065 | 0.01862 | 0.0191 | 80.9076
16 | 1.5301 | 0.02027 | 0.0222 | 75.4859
16.5 | 1.5541 | 0.02196 | 0.025 | 70.7696
17 | 1.5777 | 0.02373 | 0.0276 | 66.4855
17.5 | 1.5978 | 0.0258 | 0.0302 | 61.9302
18 | 1.6209 | 0.02774 | 0.0322 | 58.4319
18.5 | 1.6368 | 0.03031 | 0.0345 | 54.002
19 | 1.6515 | 0.03313 | 0.0364 | 49.8491
19.5 | 1.6633 | 0.03635 | 0.0381 | 45.7579
20 | 1.6731 | 0.03997 | 0.0393 | 41.8589

## 109. Re 10M Mach 0.25 (1)
BIGFOIL.COM POLAR EXPORT
NACA66-113 a=0.5
NACA66-113 a=0.5 |  |  |  | Cl Max: | 0.999 | at alpha= | 9.5 | deg
JavaFoil+Calcfoil stall+Eppler ext transition |  |  |  | L/D Max: | 96.299 | at alpha= | 7.5 | deg
Re: | 10000000 |  |  | Cd Min: | 0.00401 | at alpha= | 0.5 | deg
Mach: | 0.25 |  |  | Cl=0 at alpha= | -0.65323 | deg
|  |  |  | @ Cl=0.1, Cd= | 0.0042584
|  |  |  | @ Cl=0.4, Cd= | 0.005251
|  |  |  | @ Cl=0.6, Cd= | 0.10332
alpha (deg) | Cl | Cd | Cm | Cl/Cd
-15 | -0.379 | 0.11644 | 0.007 | -3.254
-14.5 | -0.438 | 0.10788 | 0.006 | -4.06
-14 | -0.493 | 0.09887 | 0.006 | -4.983
-13.5 | -0.542 | 0.0928 | 0.006 | -5.845
-13 | -0.588 | 0.08495 | 0.005 | -6.924
-12.5 | -0.626 | 0.08179 | 0.005 | -7.654
-12 | -0.659 | 0.07529 | 0.005 | -8.759
-11.5 | -0.693 | 0.06531 | 0.005 | -10.606
-11 | -0.713 | 0.06053 | 0.004 | -11.781
-10.5 | -0.867 | 0.01219 | 0.006 | -71.122
-10 | -0.875 | 0.01122 | 0.005 | -78.035
-9.5 | -0.866 | 0.01055 | 0.004 | -82.147
-9 | -0.85 | 0.01001 | 0.003 | -84.849
-8.5 | -0.826 | 0.00951 | 0.002 | -86.863
-8 | -0.797 | 0.00908 | 0.001 | -87.778
-7.5 | -0.762 | 0.00805 | 0 | -94.611
-7 | -0.722 | 0.00764 | -0.001 | -94.432
-6.5 | -0.677 | 0.00778 | -0.002 | -87.097
-6 | -0.629 | 0.00745 | -0.003 | -84.452
-5.5 | -0.577 | 0.00714 | -0.004 | -80.822
-5 | -0.523 | 0.00726 | -0.005 | -72.025
-4.5 | -0.467 | 0.00698 | -0.005 | -66.862
-4 | -0.409 | 0.00673 | -0.006 | -60.725
-3.5 | -0.35 | 0.00658 | -0.007 | -53.161
-3 | -0.289 | 0.00633 | -0.008 | -45.709
-2.5 | -0.228 | 0.00619 | -0.009 | -36.82
-2 | -0.167 | 0.00594 | -0.01 | -28.031
-1.5 | -0.105 | 0.00471 | -0.011 | -22.249
-1 | -0.043 | 0.00447 | -0.012 | -9.574
-0.5 | 0.019 | 0.00452 | -0.013 | 4.283
0 | 0.082 | 0.00436 | -0.014 | 18.71
0.5 | 0.144 | 0.00401 | -0.016 | 35.841
1 | 0.206 | 0.00431 | -0.017 | 47.783
1.5 | 0.268 | 0.00464 | -0.018 | 57.689
2 | 0.329 | 0.00471 | -0.019 | 69.933
2.5 | 0.39 | 0.00501 | -0.02 | 77.85
3 | 0.451 | 0.00648 | -0.02 | 69.563
3.5 | 0.511 | 0.00624 | -0.021 | 81.916
4 | 0.569 | 0.00646 | -0.022 | 88.218
4.5 | 0.627 | 0.00666 | -0.023 | 94.141
5 | 0.682 | 0.00768 | -0.024 | 88.878
5.5 | 0.736 | 0.00799 | -0.025 | 92.026
6 | 0.786 | 0.00834 | -0.026 | 94.259
6.5 | 0.834 | 0.00873 | -0.027 | 95.53
7 | 0.879 | 0.00913 | -0.028 | 96.244
7.5 | 0.919 | 0.00954 | -0.029 | 96.299
8 | 0.951 | 0.01004 | -0.03 | 94.654
8.5 | 0.975 | 0.01053 | -0.031 | 92.542
9 | 0.991 | 0.01108 | -0.032 | 89.484
9.5 | 0.999 | 0.01162 | -0.033 | 86.021
10 | 0.998 | 0.01236 | -0.034 | 80.712
10.5 | 0.987 | 0.01305 | -0.035 | 75.611
11 | 0.965 | 0.01406 | -0.035 | 68.668
11.5 | 0.787 | 0.06385 | -0.024 | 12.322
12 | 0.753 | 0.06941 | -0.024 | 10.845
12.5 | 0.707 | 0.07949 | -0.021 | 8.896
13 | 0.661 | 0.08721 | -0.02 | 7.576
13.5 | 0.61 | 0.09239 | -0.02 | 6.608
14 | 0.556 | 0.0979 | -0.02 | 5.675
14.5 | 0.496 | 0.10332 | -0.021 | 4.804

## 110. Re 10M Mach 0.25 (2)
BIGFOIL.COM POLAR EXPORT
NACA66-113 a=0.5
NACA66-113 a=0.5 |  |  |  | Cl Max: | 1.5111 | at alpha= | 16.5 | deg
XFOIL ncrit=9 |  |  |  | L/D Max: | 107.982 | at alpha= | 8 | deg
Re: | 10000000 |  |  | Cd Min: | 0.21442 | at alpha= | -20 | deg
Mach: | 0.25 |  |  | Cl=0 at alpha= | -0.77108 | deg
|  |  |  | @ Cl=0.1, Cd= | 0.002869
|  |  |  | @ Cl=0.4, Cd= | 0.0059501
|  |  |  | @ Cl=0.6, Cd= | 0.0067824
alpha (deg) | Cl | Cd | Cm | Cl/Cd
-20 | -0.7289 | 0.21442 | 0.0269 | -3.3994
-19 | -1.1762 | 0.09548 | -0.0461 | -12.3188
-18.5 | -1.2285 | 0.07701 | -0.0594 | -15.9525
-18 | -1.278 | 0.06132 | -0.0701 | -20.8415
-17.5 | -1.3125 | 0.05035 | -0.0754 | -26.0675
-17 | -1.3516 | 0.0411 | -0.0768 | -32.8856
-16.5 | -1.3926 | 0.03316 | -0.0751 | -41.9964
-16 | -1.4114 | 0.02806 | -0.0705 | -50.2994
-15.5 | -1.4129 | 0.02442 | -0.0655 | -57.8583
-15 | -1.3999 | 0.02181 | -0.0605 | -64.1862
-14.5 | -1.3813 | 0.0196 | -0.0555 | -70.4745
-14 | -1.3554 | 0.0179 | -0.0507 | -75.7207
-13.5 | -1.326 | 0.01644 | -0.046 | -80.6569
-13 | -1.293 | 0.0152 | -0.0415 | -85.0658
-12.5 | -1.2576 | 0.01416 | -0.037 | -88.8136
-12 | -1.2204 | 0.01335 | -0.0327 | -91.4157
-11.5 | -1.1841 | 0.01255 | -0.028 | -94.3506
-11 | -1.1411 | 0.01159 | -0.0247 | -98.4556
-10.5 | -1.093 | 0.01086 | -0.0222 | -100.6446
-10 | -1.0425 | 0.01025 | -0.0203 | -101.7073
-9.5 | -0.9901 | 0.00974 | -0.0187 | -101.653
-9 | -0.9364 | 0.00928 | -0.0175 | -100.9052
-8.5 | -0.882 | 0.00885 | -0.0164 | -99.661
-8 | -0.8276 | 0.00843 | -0.0155 | -98.1732
-7.5 | -0.7731 | 0.00797 | -0.0146 | -97.0013
-7 | -0.7171 | 0.00761 | -0.0141 | -94.2313
-6.5 | -0.6604 | 0.00731 | -0.0138 | -90.342
-6 | -0.6032 | 0.00705 | -0.0136 | -85.5603
-5.5 | -0.5462 | 0.00675 | -0.0135 | -80.9185
-5 | -0.4886 | 0.00649 | -0.0136 | -75.2851
-4.5 | -0.4303 | 0.00627 | -0.0138 | -68.6284
-4 | -0.3721 | 0.00605 | -0.0141 | -61.5041
-3 | -0.2549 | 0.00569 | -0.015 | -44.7979
-2.5 | -0.196 | 0.00551 | -0.0155 | -35.5717
-2 | -0.1372 | 0.00533 | -0.016 | -25.7411
-1.5 | -0.0804 | 0.00499 | -0.0163 | -16.1122
-0.5 | 0.0299 | 0.00388 | -0.0164 | 7.7062
0 | 0.082 | 0.00289 | -0.0162 | 28.3737
0.5 | 0.142 | 0.00282 | -0.017 | 50.3546
1 | 0.1943 | 0.00365 | -0.0167 | 53.2329
1.5 | 0.2464 | 0.00444 | -0.0163 | 55.4955
2.5 | 0.3523 | 0.00561 | -0.0155 | 62.7986
3 | 0.407 | 0.006 | -0.0153 | 67.8333
3.5 | 0.4642 | 0.00623 | -0.0156 | 74.5104
4 | 0.5213 | 0.00646 | -0.0157 | 80.6966
4.5 | 0.5784 | 0.00669 | -0.0158 | 86.4574
5 | 0.6345 | 0.00693 | -0.0157 | 91.5584
6 | 0.7459 | 0.00747 | -0.0152 | 99.8527
6.5 | 0.7999 | 0.00781 | -0.0146 | 102.42
7 | 0.8534 | 0.00814 | -0.0138 | 104.8403
7.5 | 0.9065 | 0.00848 | -0.0129 | 106.8986
8 | 0.9578 | 0.00887 | -0.0115 | 107.982
8.5 | 1.0061 | 0.00937 | -0.0096 | 107.3746
9 | 1.0545 | 0.0098 | -0.0076 | 107.602
9.5 | 1.0942 | 0.01022 | -0.0039 | 107.0646
10 | 1.1326 | 0.01079 | 0 | 104.9676
10.5 | 1.172 | 0.01143 | 0.0036 | 102.5372
11 | 1.208 | 0.01231 | 0.0075 | 98.1316
11.5 | 1.2461 | 0.01316 | 0.0111 | 94.6884
12 | 1.2863 | 0.01392 | 0.0142 | 92.4066
12.5 | 1.3234 | 0.01488 | 0.0177 | 88.9382
13 | 1.3577 | 0.01604 | 0.0215 | 84.6446
13.5 | 1.3905 | 0.01731 | 0.0253 | 80.3293
14 | 1.4184 | 0.01886 | 0.0296 | 75.2068
14.5 | 1.4396 | 0.02086 | 0.0342 | 69.0125
15.5 | 1.4938 | 0.02522 | 0.0404 | 59.2308
16 | 1.5032 | 0.02853 | 0.0445 | 52.6884
16.5 | 1.5111 | 0.03217 | 0.0481 | 46.9723
17 | 1.4997 | 0.03764 | 0.0513 | 39.8433
17.5 | 1.5083 | 0.04196 | 0.053 | 35.9461
18 | 1.4692 | 0.05123 | 0.0532 | 28.6785
18.5 | 1.4236 | 0.06284 | 0.05 | 22.6544
19 | 1.3968 | 0.07385 | 0.0449 | 18.914
19.5 | 1.3675 | 0.08649 | 0.0375 | 15.8111
20 | 1.3337 | 0.10092 | 0.0281 | 13.2154

## 111. Re 10M Mach 0.50 (1)
BIGFOIL.COM POLAR EXPORT
NACA66-113 a=0.5
NACA66-113 a=0.5 |  |  |  | Cl Max: | 1.144 | at alpha= | 20 | deg
JavaFoil+Calcfoil stall+Eppler ext transition |  |  |  | L/D Max: | 85.969 | at alpha= | 5.5 | deg
Re: | 10000000 |  |  | Cd Min: | 0.00391 | at alpha= | 0.5 | deg
Mach: | 0.5 |  |  | Cl=0 at alpha= | -0.65714 | deg
|  |  |  | @ Cl=0.1, Cd= | 0.0043806
|  |  |  | @ Cl=0.4, Cd= | 0.0058034
|  |  |  | @ Cl=0.6, Cd= | 0.0077427
alpha (deg) | Cl | Cd | Cm | Cl/Cd
-20 | -1.059 | 0.14526 | 0.015 | -7.291
-19.5 | -1.028 | 0.14345 | 0.014 | -7.167
-19 | -1.001 | 0.13766 | 0.013 | -7.27
-18.5 | -0.982 | 0.13299 | 0.014 | -7.384
-18 | -0.952 | 0.12975 | 0.013 | -7.338
-17.5 | -0.922 | 0.12703 | 0.012 | -7.255
-17 | -0.894 | 0.11979 | 0.011 | -7.46
-16.5 | -0.867 | 0.11263 | 0.011 | -7.702
-16 | -0.843 | 0.11317 | 0.01 | -7.451
-15.5 | -0.814 | 0.10895 | 0.01 | -7.474
-15 | -0.789 | 0.09963 | 0.009 | -7.921
-14.5 | -0.769 | 0.08801 | 0.009 | -8.736
-14 | -0.753 | 0.07498 | 0.01 | -10.039
-13.5 | -0.705 | 0.09299 | 0.007 | -7.578
-13 | -0.679 | 0.0855 | 0.007 | -7.937
-12.5 | -0.655 | 0.07738 | 0.006 | -8.463
-12 | -0.651 | 0.05587 | 0.007 | -11.654
-11.5 | -0.713 | 0.01651 | 0.009 | -43.17
-11 | -0.687 | 0.0143 | 0.008 | -48.035
-10.5 | -0.539 | 0.0713 | 0.003 | -7.563
-10 | -0.513 | 0.06358 | 0.003 | -8.072
-9.5 | -0.489 | 0.05666 | 0.003 | -8.624
-9 | -0.558 | 0.01224 | 0.004 | -45.558
-8.5 | -0.527 | 0.01119 | 0.003 | -47.129
-8 | -0.403 | 0.05161 | 0.001 | -7.81
-7.5 | -0.375 | 0.04937 | 0 | -7.604
-7 | -0.35 | 0.04368 | 0 | -8.004
-6.5 | -0.639 | 0.00945 | -0.002 | -67.624
-6 | -0.642 | 0.00888 | -0.003 | -72.288
-5.5 | -0.611 | 0.00827 | -0.004 | -73.925
-5 | -0.566 | 0.00668 | -0.005 | -84.705
-4.5 | -0.511 | 0.00685 | -0.006 | -74.664
-4 | -0.452 | 0.00656 | -0.007 | -68.817
-3.5 | -0.388 | 0.00667 | -0.008 | -58.201
-3 | -0.322 | 0.00641 | -0.009 | -50.215
-2.5 | -0.254 | 0.00625 | -0.011 | -40.693
-2 | -0.186 | 0.00601 | -0.012 | -30.929
-1.5 | -0.117 | 0.00581 | -0.013 | -20.127
-1 | -0.048 | 0.00459 | -0.014 | -10.408
-0.5 | 0.022 | 0.00462 | -0.015 | 4.688
0 | 0.091 | 0.00445 | -0.016 | 20.526
0.5 | 0.161 | 0.00391 | -0.017 | 41.169
1 | 0.23 | 0.00424 | -0.018 | 54.293
1.5 | 0.299 | 0.00462 | -0.02 | 64.71
2 | 0.367 | 0.00471 | -0.021 | 77.991
2.5 | 0.434 | 0.00693 | -0.022 | 62.712
3 | 0.501 | 0.00728 | -0.023 | 68.796
3.5 | 0.566 | 0.00757 | -0.024 | 74.829
4 | 0.629 | 0.00789 | -0.025 | 79.712
4.5 | 0.688 | 0.00828 | -0.026 | 83.09
5 | 0.743 | 0.0087 | -0.027 | 85.347
5.5 | 0.791 | 0.0092 | -0.028 | 85.969
6 | 0.827 | 0.00981 | -0.029 | 84.283
6.5 | 0.845 | 0.01047 | -0.03 | 80.65
7 | 0.823 | 0.01128 | -0.031 | 72.918
7.5 | 0.545 | 0.01205 | -0.032 | 45.2
8 | 0.474 | 0.05031 | -0.017 | 9.42
8.5 | 0.5 | 0.05581 | -0.017 | 8.953
9 | 0.641 | 0.01361 | -0.035 | 47.118
9.5 | 0.672 | 0.01472 | -0.036 | 45.638
10 | 0.696 | 0.0169 | -0.037 | 41.202
10.5 | 0.611 | 0.06617 | -0.022 | 9.232
11 | 0.634 | 0.07633 | -0.02 | 8.31
11.5 | 0.796 | 0.0179 | -0.04 | 44.446
12 | 0.822 | 0.02009 | -0.041 | 40.921
12.5 | 0.826 | 0.02913 | -0.04 | 28.343
13 | 0.747 | 0.08567 | -0.026 | 8.722
13.5 | 0.771 | 0.09563 | -0.025 | 8.065
14 | 0.932 | 0.02703 | -0.044 | 34.477
14.5 | 0.831 | 0.09337 | -0.029 | 8.896
15 | 0.853 | 0.10394 | -0.028 | 8.204
15.5 | 0.883 | 0.10779 | -0.03 | 8.195
16 | 0.907 | 0.11799 | -0.03 | 7.691
16.5 | 0.931 | 0.11713 | -0.029 | 7.947
17 | 0.961 | 0.12031 | -0.031 | 7.986
17.5 | 0.997 | 0.1182 | -0.035 | 8.438
18 | 1.021 | 0.12803 | -0.035 | 7.977
18.5 | 1.037 | 0.13304 | -0.033 | 7.794
19 | 1.07 | 0.13463 | -0.035 | 7.944
19.5 | 1.108 | 0.13102 | -0.039 | 8.458
20 | 1.144 | 0.12896 | -0.041 | 8.874

## 112. Re 10M Mach 0.50 (2)
BIGFOIL.COM POLAR EXPORT
NACA66-113 a=0.5
NACA66-113 a=0.5 |  |  |  | Cl Max: | 0.9661 | at alpha= | 8.5 | deg
XFOIL ncrit=9 |  |  |  | L/D Max: | 93.6842 | at alpha= | 5.5 | deg
Re: | 10000000 |  |  | Cd Min: | 0.12008 | at alpha= | 13.5 | deg
Mach: | 0.5 |  |  | Cl=0 at alpha= | -0.81779 | deg
|  |  |  | @ Cl=0.1, Cd= | 0.0028591
|  |  |  | @ Cl=0.4, Cd= | 0.0061667
|  |  |  | @ Cl=0.6, Cd= | 0.0070763
alpha (deg) | Cl | Cd | Cm | Cl/Cd
-12.5 | -0.5538 | 0.11029 | -0.0411 | -5.0213
-12 | -0.5695 | 0.09715 | -0.0492 | -5.8621
-11.5 | -0.5753 | 0.08633 | -0.056 | -6.664
-11 | -0.5833 | 0.07489 | -0.0636 | -7.7888
-10.5 | -0.6116 | 0.05847 | -0.0772 | -10.4601
-10 | -0.6515 | 0.04791 | -0.0819 | -13.5984
-9.5 | -0.6853 | 0.04041 | -0.0808 | -16.9587
-9 | -0.7208 | 0.03407 | -0.0755 | -21.1564
-8.5 | -0.7488 | 0.029 | -0.0669 | -25.8207
-8 | -0.78 | 0.02382 | -0.0546 | -32.7456
-7.5 | -0.7928 | 0.01648 | -0.0446 | -48.1068
-7 | -0.769 | 0.01077 | -0.0377 | -71.402
-6.5 | -0.7239 | 0.00903 | -0.0317 | -80.1661
-6 | -0.668 | 0.00811 | -0.0275 | -82.3674
-5.5 | -0.6063 | 0.00753 | -0.0247 | -80.5179
-5 | -0.5424 | 0.00709 | -0.0228 | -76.5021
-4.5 | -0.4777 | 0.00672 | -0.0213 | -71.0863
-4 | -0.4116 | 0.00644 | -0.0206 | -63.913
-3.5 | -0.3455 | 0.00617 | -0.0201 | -55.9968
-3 | -0.279 | 0.00593 | -0.0199 | -47.0489
-2.5 | -0.2125 | 0.00572 | -0.02 | -37.1503
-2 | -0.146 | 0.00554 | -0.0203 | -26.3538
-1.5 | -0.0809 | 0.00529 | -0.0204 | -15.293
-1 | -0.0209 | 0.00466 | -0.0199 | -4.485
0 | 0.0938 | 0.00286 | -0.0185 | 32.7972
0.5 | 0.1631 | 0.00285 | -0.0196 | 57.2281
1 | 0.2257 | 0.00335 | -0.0196 | 67.3731
1.5 | 0.2764 | 0.00452 | -0.0176 | 61.1504
2 | 0.329 | 0.00535 | -0.0157 | 61.4953
2.5 | 0.3826 | 0.00608 | -0.0138 | 62.9276
3 | 0.4448 | 0.00639 | -0.0132 | 69.6088
3.5 | 0.5078 | 0.00665 | -0.0125 | 76.3609
4 | 0.5702 | 0.00692 | -0.0115 | 82.3988
4.5 | 0.6312 | 0.00724 | -0.01 | 87.1823
5 | 0.6906 | 0.0076 | -0.008 | 90.8684
5.5 | 0.7476 | 0.00798 | -0.0051 | 93.6842
6 | 0.7908 | 0.00846 | 0.0006 | 93.4752
6.5 | 0.8391 | 0.00904 | 0.0054 | 92.8208
7 | 0.8861 | 0.00981 | 0.0107 | 90.3262
7.5 | 0.9286 | 0.01085 | 0.0167 | 85.5853
8 | 0.9573 | 0.01266 | 0.0245 | 75.6161
8.5 | 0.9661 | 0.01684 | 0.0337 | 57.3694
9 | 0.9603 | 0.02343 | 0.0422 | 40.9859
9.5 | 0.9372 | 0.02945 | 0.0506 | 31.8234
10 | 0.9122 | 0.03551 | 0.0568 | 25.6885
10.5 | 0.8738 | 0.04322 | 0.0605 | 20.2175
11 | 0.8318 | 0.05259 | 0.0602 | 15.8167
11.5 | 0.799 | 0.0632 | 0.0558 | 12.6424
12 | 0.7677 | 0.07693 | 0.0463 | 9.9792
12.5 | 0.7526 | 0.09255 | 0.035 | 8.1318
13 | 0.7336 | 0.1074 | 0.0253 | 6.8305
13.5 | 0.7246 | 0.12008 | 0.0174 | 6.0343

## 113. Re 12M Mach 0.00 (1)
BIGFOIL.COM POLAR EXPORT
NACA66-113 a=0.5
NACA66-113 a=0.5 |  |  |  | Cl Max: | 1.069 | at alpha= | 11.5 | deg
JavaFoil+Calcfoil stall+Eppler ext transition |  |  |  | L/D Max: | 110.325 | at alpha= | 6 | deg
Re: | 12000000 |  |  | Cd Min: | 0.00445 | at alpha= | 1 | deg
Mach: | 0 |  |  | Cl=0 at alpha= | -0.65833 | deg
|  |  |  | @ Cl=0.1, Cd= | 0.004801
|  |  |  | @ Cl=0.4, Cd= | 0.0054327
|  |  |  | @ Cl=0.6, Cd= | 0.0063554
alpha (deg) | Cl | Cd | Cm | Cl/Cd
-16.5 | -0.67 | 0.11826 | 0.008 | -5.662
-16 | -0.69 | 0.1122 | 0.008 | -6.149
-15.5 | -0.71 | 0.10579 | 0.008 | -6.711
-15 | -0.729 | 0.09839 | 0.008 | -7.412
-14.5 | -0.753 | 0.08619 | 0.008 | -8.735
-14 | -0.778 | 0.07347 | 0.008 | -10.592
-13.5 | -0.903 | 0.01961 | 0.011 | -46.03
-13 | -0.899 | 0.02224 | 0.01 | -40.449
-12.5 | -0.943 | 0.01388 | 0.009 | -67.948
-12 | -0.955 | 0.01228 | 0.008 | -77.756
-11.5 | -0.956 | 0.01149 | 0.008 | -83.158
-11 | -0.95 | 0.01096 | 0.007 | -86.682
-10.5 | -0.939 | 0.01046 | 0.006 | -89.812
-10 | -0.923 | 0.01 | 0.005 | -92.311
-9.5 | -0.898 | 0.00945 | 0.004 | -95.046
-9 | -0.868 | 0.00795 | 0.003 | -109.298
-8.5 | -0.835 | 0.0081 | 0.002 | -103.11
-8 | -0.798 | 0.00824 | 0.001 | -96.85
-7.5 | -0.757 | 0.00833 | 0 | -90.798
-7 | -0.712 | 0.00796 | -0.001 | -89.428
-6.5 | -0.665 | 0.00765 | -0.002 | -86.924
-6 | -0.615 | 0.00735 | -0.002 | -83.616
-5.5 | -0.563 | 0.00707 | -0.003 | -79.574
-5 | -0.509 | 0.00684 | -0.004 | -74.369
-4.5 | -0.453 | 0.00666 | -0.005 | -68.097
-4 | -0.397 | 0.00642 | -0.006 | -61.778
-3.5 | -0.339 | 0.00627 | -0.007 | -54.018
-3 | -0.28 | 0.00606 | -0.008 | -46.282
-2.5 | -0.221 | 0.00591 | -0.009 | -37.401
-2 | -0.161 | 0.00577 | -0.01 | -27.973
-1.5 | -0.101 | 0.00499 | -0.011 | -20.323
-1 | -0.041 | 0.00488 | -0.012 | -8.485
-0.5 | 0.019 | 0.00481 | -0.013 | 3.902
0 | 0.079 | 0.00478 | -0.014 | 16.546
0.5 | 0.139 | 0.00484 | -0.015 | 28.799
1 | 0.2 | 0.00445 | -0.016 | 44.895
1.5 | 0.259 | 0.00471 | -0.017 | 55.103
2 | 0.319 | 0.00473 | -0.018 | 67.404
2.5 | 0.378 | 0.00503 | -0.019 | 75.134
3 | 0.437 | 0.00611 | -0.02 | 71.509
3.5 | 0.495 | 0.00632 | -0.021 | 78.329
4 | 0.553 | 0.00654 | -0.022 | 84.484
4.5 | 0.609 | 0.00632 | -0.023 | 96.338
5 | 0.664 | 0.00655 | -0.024 | 101.404
5.5 | 0.717 | 0.00671 | -0.025 | 106.843
6 | 0.768 | 0.00697 | -0.026 | 110.325
6.5 | 0.817 | 0.0081 | -0.027 | 100.936
7 | 0.864 | 0.00846 | -0.027 | 102.136
7.5 | 0.908 | 0.0088 | -0.028 | 103.211
8 | 0.946 | 0.00921 | -0.029 | 102.653
8.5 | 0.979 | 0.0096 | -0.03 | 101.91
9 | 1.007 | 0.01002 | -0.031 | 100.517
9.5 | 1.03 | 0.01046 | -0.032 | 98.522
10 | 1.048 | 0.011 | -0.033 | 95.271
10.5 | 1.06 | 0.01149 | -0.034 | 92.265
11 | 1.067 | 0.01206 | -0.035 | 88.509
11.5 | 1.069 | 0.01274 | -0.035 | 83.89
12 | 1.064 | 0.01355 | -0.036 | 78.545
12.5 | 1.055 | 0.01449 | -0.037 | 72.821
13 | 1.04 | 0.0157 | -0.038 | 66.244
13.5 | 1.019 | 0.01733 | -0.038 | 58.813
14 | 0.993 | 0.01969 | -0.039 | 50.452
14.5 | 0.95 | 0.02642 | -0.038 | 35.974
15 | 0.808 | 0.09423 | -0.025 | 8.571
15.5 | 0.783 | 0.10319 | -0.025 | 7.584
16 | 0.761 | 0.10761 | -0.025 | 7.068
16.5 | 0.733 | 0.11881 | -0.023 | 6.172

## 114. Re 12M Mach 0.00 (2)
BIGFOIL.COM POLAR EXPORT
NACA66-113 a=0.5
NACA66-113 a=0.5 |  |  |  | Cl Max: | 1.7102 | at alpha= | 20 | deg
XFOIL ncrit=9 |  |  |  | L/D Max: | 116.601 | at alpha= | 10 | deg
Re: | 12000000 |  |  | Cd Min: | 0.0343 | at alpha= | 20 | deg
Mach: | 0 |  |  | Cl=0 at alpha= | -0.77298 | deg
|  |  |  | @ Cl=0.1, Cd= | 0.0032608
|  |  |  | @ Cl=0.4, Cd= | 0.0057712
|  |  |  | @ Cl=0.6, Cd= | 0.0065152
alpha (deg) | Cl | Cd | Cm | Cl/Cd
-20 | -1.655 | 0.0298 | -0.0558 | -55.5369
-19.5 | -1.641 | 0.02733 | -0.0538 | -60.0439
-19 | -1.626 | 0.02506 | -0.0514 | -64.8843
-18.5 | -1.61 | 0.02294 | -0.0487 | -70.1831
-18 | -1.5886 | 0.02117 | -0.0464 | -75.0402
-17.5 | -1.5651 | 0.01986 | -0.0436 | -78.8066
-17 | -1.545 | 0.01836 | -0.0401 | -84.1503
-16.5 | -1.5191 | 0.01717 | -0.0371 | -88.4741
-16 | -1.4924 | 0.01606 | -0.0339 | -92.9265
-15.5 | -1.4619 | 0.01518 | -0.031 | -96.3043
-15 | -1.4293 | 0.01442 | -0.0282 | -99.1193
-14.5 | -1.396 | 0.01372 | -0.0253 | -101.7493
-14 | -1.363 | 0.01308 | -0.0222 | -104.2049
-13.5 | -1.3299 | 0.01254 | -0.0187 | -106.0526
-13 | -1.2903 | 0.01204 | -0.0165 | -107.1678
-12.5 | -1.2461 | 0.01154 | -0.0152 | -107.9809
-12 | -1.2019 | 0.01094 | -0.0138 | -109.8629
-11.5 | -1.1556 | 0.01042 | -0.0127 | -110.9021
-11 | -1.1082 | 0.00993 | -0.0119 | -111.6012
-10.5 | -1.0597 | 0.00945 | -0.0112 | -112.1376
-10 | -1.0095 | 0.00907 | -0.0107 | -111.301
-9.5 | -0.9582 | 0.00872 | -0.0105 | -109.8853
-9 | -0.906 | 0.00841 | -0.0104 | -107.7289
-8.5 | -0.8536 | 0.0081 | -0.0103 | -105.3827
-8 | -0.8014 | 0.00773 | -0.0101 | -103.674
-7.5 | -0.7485 | 0.00739 | -0.0101 | -101.2855
-7 | -0.6946 | 0.00711 | -0.0102 | -97.6934
-6.5 | -0.64 | 0.00687 | -0.0105 | -93.1587
-6 | -0.5849 | 0.00666 | -0.0108 | -87.8228
-5.5 | -0.53 | 0.00639 | -0.0111 | -82.9421
-5 | -0.4744 | 0.00616 | -0.0115 | -77.013
-4 | -0.3622 | 0.00579 | -0.0125 | -62.5561
-3.5 | -0.3057 | 0.00562 | -0.013 | -54.395
-3 | -0.2489 | 0.00545 | -0.0136 | -45.6697
-2.5 | -0.192 | 0.00531 | -0.0143 | -36.1582
-2 | -0.1352 | 0.00515 | -0.0149 | -26.2524
-1.5 | -0.0794 | 0.00484 | -0.0153 | -16.405
-1 | -0.0247 | 0.00445 | -0.0156 | -5.5506
-0.5 | 0.0297 | 0.00399 | -0.0159 | 7.4436
0 | 0.0833 | 0.00341 | -0.0162 | 24.4282
0.5 | 0.1348 | 0.00295 | -0.0161 | 45.6949
1 | 0.1843 | 0.00392 | -0.0157 | 47.0153
1.5 | 0.2364 | 0.00451 | -0.0156 | 52.4169
2 | 0.2899 | 0.00497 | -0.0157 | 58.33
2.5 | 0.3427 | 0.00542 | -0.0157 | 63.2288
3 | 0.3969 | 0.00576 | -0.0158 | 68.9062
3.5 | 0.4523 | 0.00596 | -0.0162 | 75.8893
4 | 0.5078 | 0.00615 | -0.0166 | 82.5691
4.5 | 0.5631 | 0.00636 | -0.017 | 88.5377
5 | 0.6178 | 0.00659 | -0.0172 | 93.7481
5.5 | 0.6721 | 0.00682 | -0.0174 | 98.5484
6 | 0.7261 | 0.00704 | -0.0176 | 103.1392
7 | 0.8315 | 0.00762 | -0.0174 | 109.1207
7.5 | 0.8837 | 0.00789 | -0.0173 | 112.0025
8 | 0.935 | 0.0082 | -0.017 | 114.0244
8.5 | 0.9845 | 0.00857 | -0.0164 | 114.8775
9 | 1.0331 | 0.00896 | -0.0157 | 115.3013
9.5 | 1.0816 | 0.00931 | -0.0149 | 116.1762
10 | 1.1287 | 0.00968 | -0.014 | 116.6012
10.5 | 1.1739 | 0.0101 | -0.0126 | 116.2277
11 | 1.2119 | 0.01057 | -0.0099 | 114.6547
11.5 | 1.2442 | 0.01114 | -0.0061 | 111.6876
12 | 1.28 | 0.01169 | -0.0033 | 109.4953
12.5 | 1.3158 | 0.01228 | -0.0006 | 107.1498
13.5 | 1.3873 | 0.01356 | 0.0043 | 102.3083
14 | 1.4208 | 0.01433 | 0.0069 | 99.1486
14.5 | 1.4507 | 0.01529 | 0.0099 | 94.879
15 | 1.4806 | 0.0162 | 0.0128 | 91.3951
15.5 | 1.5169 | 0.01708 | 0.0141 | 88.8115
16 | 1.5423 | 0.01849 | 0.017 | 83.4127
16.5 | 1.5682 | 0.01992 | 0.0196 | 78.7249
17 | 1.594 | 0.02138 | 0.022 | 74.5557
17.5 | 1.6169 | 0.02309 | 0.0244 | 70.026
18 | 1.6419 | 0.02468 | 0.0264 | 66.5276
18.5 | 1.6607 | 0.02678 | 0.0287 | 62.0127
19 | 1.6791 | 0.02901 | 0.0307 | 57.88
19.5 | 1.6957 | 0.03151 | 0.0325 | 53.8147
20 | 1.7102 | 0.0343 | 0.034 | 49.8601

## 115. Re 12M Mach 0.10 (1)
BIGFOIL.COM POLAR EXPORT
NACA66-113 a=0.5
NACA66-113 a=0.5 |  |  |  | Cl Max: | 1.057 | at alpha= | 11 | deg
JavaFoil+Calcfoil stall+Eppler ext transition |  |  |  | L/D Max: | 118.482 | at alpha= | 6 | deg
Re: | 12000000 |  |  | Cd Min: | 0.00447 | at alpha= | 1 | deg
Mach: | 0.1 |  |  | Cl=0 at alpha= | -0.65574 | deg
|  |  |  | @ Cl=0.1, Cd= | 0.0048069
|  |  |  | @ Cl=0.4, Cd= | 0.0054463
|  |  |  | @ Cl=0.6, Cd= | 0.0063621
alpha (deg) | Cl | Cd | Cm | Cl/Cd
-16.5 | -0.624 | 0.12328 | 0.008 | -5.063
-16 | -0.648 | 0.11479 | 0.008 | -5.647
-15.5 | -0.672 | 0.10753 | 0.008 | -6.248
-15 | -0.694 | 0.10061 | 0.007 | -6.896
-14.5 | -0.717 | 0.09206 | 0.007 | -7.788
-14 | -0.74 | 0.08248 | 0.007 | -8.973
-13.5 | -0.766 | 0.07081 | 0.008 | -10.812
-13 | -0.772 | 0.07124 | 0.007 | -10.838
-12.5 | -0.916 | 0.01524 | 0.009 | -60.123
-12 | -0.938 | 0.01257 | 0.008 | -74.581
-11.5 | -0.943 | 0.01168 | 0.008 | -80.674
-11 | -0.941 | 0.01106 | 0.007 | -85.063
-10.5 | -0.933 | 0.0106 | 0.006 | -87.974
-10 | -0.919 | 0.0101 | 0.005 | -90.967
-9.5 | -0.895 | 0.00961 | 0.004 | -93.148
-9 | -0.867 | 0.008 | 0.003 | -108.359
-8.5 | -0.835 | 0.00817 | 0.002 | -102.166
-8 | -0.799 | 0.00831 | 0.001 | -96.144
-7.5 | -0.758 | 0.00794 | 0 | -95.453
-7 | -0.714 | 0.00802 | -0.001 | -89.05
-6.5 | -0.667 | 0.00766 | -0.002 | -87.059
-6 | -0.617 | 0.00734 | -0.002 | -84.065
-5.5 | -0.565 | 0.00715 | -0.003 | -79.039
-5 | -0.511 | 0.00689 | -0.004 | -74.207
-4.5 | -0.456 | 0.00664 | -0.005 | -68.636
-4 | -0.399 | 0.00649 | -0.006 | -61.44
-3.5 | -0.341 | 0.00626 | -0.007 | -54.402
-3 | -0.282 | 0.00605 | -0.008 | -46.528
-2.5 | -0.222 | 0.00596 | -0.009 | -37.229
-2 | -0.162 | 0.0058 | -0.01 | -27.944
-1.5 | -0.102 | 0.005 | -0.011 | -20.406
-1 | -0.042 | 0.00486 | -0.012 | -8.564
-0.5 | 0.019 | 0.00479 | -0.013 | 3.938
0 | 0.079 | 0.0048 | -0.014 | 16.542
0.5 | 0.14 | 0.00482 | -0.015 | 29.056
1 | 0.201 | 0.00447 | -0.016 | 44.874
1.5 | 0.261 | 0.00474 | -0.017 | 54.96
2 | 0.321 | 0.00472 | -0.018 | 67.973
2.5 | 0.38 | 0.00507 | -0.019 | 74.976
3 | 0.439 | 0.00618 | -0.02 | 71.058
3.5 | 0.498 | 0.00638 | -0.021 | 77.977
4 | 0.555 | 0.00652 | -0.022 | 85.149
4.5 | 0.612 | 0.00632 | -0.023 | 96.771
5 | 0.667 | 0.00653 | -0.024 | 102.136
5.5 | 0.72 | 0.00675 | -0.025 | 106.753
6 | 0.771 | 0.00651 | -0.026 | 118.482
6.5 | 0.82 | 0.00814 | -0.027 | 100.825
7 | 0.867 | 0.00853 | -0.028 | 101.546
7.5 | 0.91 | 0.00886 | -0.029 | 102.759
8 | 0.947 | 0.00928 | -0.029 | 102.048
8.5 | 0.979 | 0.00968 | -0.03 | 101.196
9 | 1.006 | 0.01012 | -0.031 | 99.413
9.5 | 1.027 | 0.0106 | -0.032 | 96.882
10 | 1.043 | 0.01106 | -0.033 | 94.355
10.5 | 1.053 | 0.01164 | -0.034 | 90.443
11 | 1.057 | 0.0123 | -0.035 | 85.878
11.5 | 1.055 | 0.013 | -0.036 | 81.143
12 | 1.047 | 0.01387 | -0.036 | 75.48
12.5 | 1.032 | 0.015 | -0.037 | 68.843
13 | 1.011 | 0.01652 | -0.038 | 61.206
13.5 | 0.985 | 0.01848 | -0.038 | 53.331
14 | 0.943 | 0.02428 | -0.038 | 38.816
14.5 | 0.809 | 0.07926 | -0.028 | 10.206
15 | 0.77 | 0.09585 | -0.025 | 8.036
15.5 | 0.742 | 0.10453 | -0.024 | 7.096
16 | 0.715 | 0.11138 | -0.024 | 6.417

## 116. Re 12M Mach 0.10 (2)
BIGFOIL.COM POLAR EXPORT
NACA66-113 a=0.5
NACA66-113 a=0.5 |  |  |  | Cl Max: | 1.6952 | at alpha= | 20 | deg
XFOIL ncrit=9 |  |  |  | L/D Max: | 115.93 | at alpha= | 10 | deg
Re: | 12000000 |  |  | Cd Min: | 0.0379 | at alpha= | 20 | deg
Mach: | 0.1 |  |  | Cl=0 at alpha= | -0.77422 | deg
|  |  |  | @ Cl=0.1, Cd= | 0.0032558
|  |  |  | @ Cl=0.4, Cd= | 0.0057844
|  |  |  | @ Cl=0.6, Cd= | 0.0065224
alpha (deg) | Cl | Cd | Cm | Cl/Cd
-20 | -1.6408 | 0.03311 | -0.0615 | -49.556
-19.5 | -1.6307 | 0.03004 | -0.0596 | -54.2843
-19 | -1.6195 | 0.02726 | -0.0572 | -59.4094
-18.5 | -1.603 | 0.02501 | -0.0547 | -64.0944
-18 | -1.5851 | 0.02293 | -0.0518 | -69.1278
-17.5 | -1.5601 | 0.02143 | -0.0495 | -72.7998
-17 | -1.5427 | 0.01965 | -0.0456 | -78.5089
-16.5 | -1.5188 | 0.01823 | -0.0422 | -83.3132
-16 | -1.4955 | 0.01683 | -0.0385 | -88.8592
-15.5 | -1.4657 | 0.01581 | -0.0354 | -92.7071
-15 | -1.4339 | 0.01492 | -0.0323 | -96.1059
-14.5 | -1.4007 | 0.01413 | -0.0292 | -99.1295
-14 | -1.367 | 0.01342 | -0.0259 | -101.8629
-13.5 | -1.333 | 0.01281 | -0.0225 | -104.0593
-13 | -1.2977 | 0.01228 | -0.0191 | -105.6759
-12.5 | -1.2536 | 0.01176 | -0.0174 | -106.5986
-12 | -1.2086 | 0.01119 | -0.0159 | -108.0071
-11.5 | -1.1625 | 0.01062 | -0.0145 | -109.4633
-11 | -1.115 | 0.01009 | -0.0134 | -110.5055
-10.5 | -1.0663 | 0.00958 | -0.0125 | -111.3048
-10 | -1.016 | 0.00916 | -0.0119 | -110.917
-9.5 | -0.9644 | 0.0088 | -0.0114 | -109.5909
-9 | -0.9117 | 0.00848 | -0.0112 | -107.5118
-8.5 | -0.8589 | 0.00816 | -0.011 | -105.2574
-8 | -0.8062 | 0.00779 | -0.0108 | -103.4917
-7.5 | -0.7529 | 0.00743 | -0.0106 | -101.3324
-7 | -0.6986 | 0.00714 | -0.0107 | -97.8431
-6.5 | -0.6437 | 0.0069 | -0.0108 | -93.2899
-6 | -0.5882 | 0.00668 | -0.0111 | -88.0539
-5.5 | -0.5328 | 0.00641 | -0.0114 | -83.1201
-5 | -0.477 | 0.00618 | -0.0117 | -77.1845
-4 | -0.3641 | 0.00581 | -0.0127 | -62.6678
-3.5 | -0.3072 | 0.00563 | -0.0132 | -54.5648
-3 | -0.25 | 0.00546 | -0.0138 | -45.7875
-2.5 | -0.1928 | 0.00531 | -0.0144 | -36.3089
-2 | -0.1357 | 0.00516 | -0.015 | -26.2984
-1.5 | -0.0796 | 0.00485 | -0.0154 | -16.4124
-1 | -0.0247 | 0.00446 | -0.0157 | -5.5381
-0.5 | 0.03 | 0.00399 | -0.016 | 7.5188
0 | 0.0837 | 0.0034 | -0.0163 | 24.6176
0.5 | 0.1357 | 0.00294 | -0.0162 | 46.1565
1 | 0.1854 | 0.00392 | -0.0158 | 47.2959
1.5 | 0.2377 | 0.00451 | -0.0157 | 52.7051
2 | 0.2914 | 0.00498 | -0.0158 | 58.5141
2.5 | 0.3443 | 0.00543 | -0.0157 | 63.407
3 | 0.3987 | 0.00578 | -0.0158 | 68.9792
3.5 | 0.4545 | 0.00597 | -0.0162 | 76.1307
4 | 0.5103 | 0.00617 | -0.0165 | 82.7066
4.5 | 0.566 | 0.00638 | -0.0169 | 88.7147
5 | 0.6209 | 0.00661 | -0.0171 | 93.9334
5.5 | 0.6755 | 0.00684 | -0.0173 | 98.7573
6 | 0.7299 | 0.00707 | -0.0174 | 103.239
6.5 | 0.7831 | 0.00737 | -0.0173 | 106.2551
7.5 | 0.8883 | 0.00793 | -0.0169 | 112.0177
8 | 0.9397 | 0.00826 | -0.0164 | 113.7651
8.5 | 0.9893 | 0.00864 | -0.0157 | 114.5023
9 | 1.0382 | 0.00903 | -0.0148 | 114.9723
9.5 | 1.0869 | 0.00939 | -0.0139 | 115.7508
10 | 1.1338 | 0.00978 | -0.0127 | 115.9305
10.5 | 1.1782 | 0.01023 | -0.011 | 115.1711
11 | 1.212 | 0.01073 | -0.0072 | 112.9543
11.5 | 1.2456 | 0.01134 | -0.0036 | 109.8413
13 | 1.3559 | 0.01317 | 0.0045 | 102.9537
13.5 | 1.3909 | 0.01392 | 0.0072 | 99.921
14 | 1.4245 | 0.01475 | 0.0099 | 96.5763
14.5 | 1.4528 | 0.01588 | 0.0133 | 91.4861
15 | 1.4819 | 0.01687 | 0.0165 | 87.8423
15.5 | 1.5182 | 0.01791 | 0.0179 | 84.7683
16 | 1.5436 | 0.01942 | 0.0209 | 79.4851
16.5 | 1.5716 | 0.02082 | 0.0234 | 75.4851
17 | 1.5966 | 0.02245 | 0.026 | 71.118
17.5 | 1.6188 | 0.02433 | 0.0285 | 66.5351
18 | 1.6411 | 0.02624 | 0.0308 | 62.5419
18.5 | 1.6584 | 0.02862 | 0.0332 | 57.9455
19 | 1.6709 | 0.03151 | 0.0355 | 53.0276
19.5 | 1.6861 | 0.03436 | 0.0372 | 49.0716
20 | 1.6952 | 0.0379 | 0.0387 | 44.7282

## 117. Re 12M Mach 0.25 (1)
BIGFOIL.COM POLAR EXPORT
NACA66-113 a=0.5
NACA66-113 a=0.5 |  |  |  | Cl Max: | 1 | at alpha= | 9.5 | deg
JavaFoil+Calcfoil stall+Eppler ext transition |  |  |  | L/D Max: | 101.321 | at alpha= | 5 | deg
Re: | 12000000 |  |  | Cd Min: | 0.0045 | at alpha= | 1 | deg
Mach: | 0.25 |  |  | Cl=0 at alpha= | -0.65323 | deg
|  |  |  | @ Cl=0.1, Cd= | 0.0048403
|  |  |  | @ Cl=0.4, Cd= | 0.0060828
|  |  |  | @ Cl=0.6, Cd= | 0.10263
alpha (deg) | Cl | Cd | Cm | Cl/Cd
-15 | -0.379 | 0.11472 | 0.007 | -3.303
-14.5 | -0.438 | 0.10677 | 0.006 | -4.104
-14 | -0.493 | 0.09893 | 0.006 | -4.98
-13.5 | -0.542 | 0.09332 | 0.006 | -5.812
-13 | -0.589 | 0.08417 | 0.006 | -6.992
-12.5 | -0.627 | 0.08049 | 0.005 | -7.784
-12 | -0.66 | 0.07448 | 0.005 | -8.861
-11.5 | -0.7 | 0.06029 | 0.005 | -11.614
-11 | -0.835 | 0.01498 | 0.007 | -55.742
-10.5 | -0.87 | 0.01163 | 0.006 | -74.767
-10 | -0.877 | 0.01082 | 0.005 | -81.015
-9.5 | -0.867 | 0.01025 | 0.004 | -84.64
-9 | -0.851 | 0.00972 | 0.003 | -87.473
-8.5 | -0.827 | 0.00921 | 0.002 | -89.834
-8 | -0.798 | 0.00764 | 0.001 | -104.443
-7.5 | -0.763 | 0.00777 | 0 | -98.195
-7 | -0.722 | 0.00788 | -0.001 | -91.664
-6.5 | -0.678 | 0.00754 | -0.002 | -89.857
-6 | -0.629 | 0.0076 | -0.003 | -82.796
-5.5 | -0.577 | 0.0073 | -0.004 | -79.093
-5 | -0.523 | 0.00701 | -0.005 | -74.634
-4.5 | -0.467 | 0.00682 | -0.005 | -68.474
-4 | -0.409 | 0.00657 | -0.006 | -62.222
-3.5 | -0.35 | 0.00635 | -0.007 | -55.041
-3 | -0.289 | 0.00617 | -0.008 | -46.839
-2.5 | -0.228 | 0.00598 | -0.009 | -38.163
-2 | -0.167 | 0.00588 | -0.01 | -28.305
-1.5 | -0.105 | 0.00502 | -0.011 | -20.865
-1 | -0.043 | 0.00493 | -0.012 | -8.669
-0.5 | 0.019 | 0.00481 | -0.013 | 4.028
0 | 0.082 | 0.00482 | -0.014 | 16.924
0.5 | 0.144 | 0.00489 | -0.016 | 29.454
1 | 0.206 | 0.0045 | -0.017 | 45.794
1.5 | 0.268 | 0.00479 | -0.018 | 55.852
2 | 0.329 | 0.00482 | -0.019 | 68.361
2.5 | 0.39 | 0.00605 | -0.02 | 64.55
3 | 0.451 | 0.00625 | -0.021 | 72.141
3.5 | 0.511 | 0.00649 | -0.021 | 78.72
4 | 0.57 | 0.00629 | -0.022 | 90.574
4.5 | 0.627 | 0.00648 | -0.023 | 96.759
5 | 0.683 | 0.00674 | -0.024 | 101.321
5.5 | 0.736 | 0.00775 | -0.025 | 94.993
6 | 0.787 | 0.00809 | -0.026 | 97.294
6.5 | 0.835 | 0.00846 | -0.027 | 98.693
7 | 0.879 | 0.00884 | -0.028 | 99.466
7.5 | 0.92 | 0.00925 | -0.029 | 99.395
8 | 0.951 | 0.00971 | -0.03 | 98.003
8.5 | 0.976 | 0.0102 | -0.031 | 95.689
9 | 0.992 | 0.01071 | -0.032 | 92.674
9.5 | 1 | 0.01127 | -0.033 | 88.72
10 | 0.999 | 0.01195 | -0.034 | 83.596
10.5 | 0.988 | 0.01261 | -0.035 | 78.393
11 | 0.966 | 0.01374 | -0.035 | 70.276
11.5 | 0.91 | 0.01888 | -0.035 | 48.194
12 | 0.767 | 0.06068 | -0.027 | 12.638
12.5 | 0.708 | 0.07825 | -0.022 | 9.052
13 | 0.661 | 0.08589 | -0.021 | 7.699
13.5 | 0.612 | 0.09096 | -0.021 | 6.723
14 | 0.556 | 0.09779 | -0.021 | 5.685
14.5 | 0.497 | 0.10263 | -0.021 | 4.839

## 118. Re 12M Mach 0.25 (2)
BIGFOIL.COM POLAR EXPORT
NACA66-113 a=0.5
NACA66-113 a=0.5 |  |  |  | Cl Max: | 1.5514 | at alpha= | 17.5 | deg
XFOIL ncrit=9 |  |  |  | L/D Max: | 112.701 | at alpha= | 9 | deg
Re: | 12000000 |  |  | Cd Min: | 0.10298 | at alpha= | -19.5 | deg
Mach: | 0.25 |  |  | Cl=0 at alpha= | -0.78405 | deg
|  |  |  | @ Cl=0.1, Cd= | 0.0032121
|  |  |  | @ Cl=0.4, Cd= | 0.0057883
|  |  |  | @ Cl=0.6, Cd= | 0.0065633
alpha (deg) | Cl | Cd | Cm | Cl/Cd
-19.5 | -1.1861 | 0.10298 | -0.0418 | -11.5178
-19 | -1.2838 | 0.0771 | -0.0608 | -16.6511
-18.5 | -1.3156 | 0.06399 | -0.0697 | -20.5595
-18 | -1.3502 | 0.05255 | -0.0757 | -25.6936
-17.5 | -1.3839 | 0.04335 | -0.0779 | -31.9239
-17 | -1.4108 | 0.03603 | -0.0775 | -39.1563
-16.5 | -1.4293 | 0.03071 | -0.0738 | -46.5418
-16 | -1.4359 | 0.02655 | -0.0692 | -54.0829
-15.5 | -1.4346 | 0.02314 | -0.064 | -61.9965
-15 | -1.428 | 0.02019 | -0.0582 | -70.7281
-14.5 | -1.4065 | 0.01821 | -0.0531 | -77.2378
-14 | -1.3783 | 0.01668 | -0.0482 | -82.6319
-13.5 | -1.3464 | 0.01538 | -0.0436 | -87.5423
-13 | -1.3116 | 0.0143 | -0.0391 | -91.7203
-12.5 | -1.2755 | 0.01337 | -0.0345 | -95.4001
-12 | -1.2386 | 0.01263 | -0.0299 | -98.0681
-11.5 | -1.1952 | 0.01203 | -0.0263 | -99.3516
-11 | -1.1488 | 0.01123 | -0.0235 | -102.2974
-10.5 | -1.1008 | 0.01046 | -0.021 | -105.239
-9.5 | -0.997 | 0.00933 | -0.0176 | -106.8596
-9 | -0.9428 | 0.0089 | -0.0164 | -105.9326
-8 | -0.8319 | 0.00814 | -0.0147 | -102.199
-7.5 | -0.7768 | 0.00772 | -0.014 | -100.6218
-7 | -0.7207 | 0.00737 | -0.0135 | -97.7883
-6.5 | -0.6639 | 0.00707 | -0.0132 | -93.9038
-6 | -0.6063 | 0.0068 | -0.0131 | -89.1618
-5.5 | -0.5486 | 0.00654 | -0.0131 | -83.8838
-5 | -0.4909 | 0.00628 | -0.0132 | -78.1688
-4 | -0.374 | 0.00589 | -0.0138 | -63.4975
-3.5 | -0.3154 | 0.00568 | -0.0142 | -55.5282
-3 | -0.2563 | 0.00551 | -0.0147 | -46.5154
-2.5 | -0.1974 | 0.00535 | -0.0152 | -36.8972
-2 | -0.1383 | 0.0052 | -0.0158 | -26.5962
-1.5 | -0.0804 | 0.00491 | -0.0163 | -16.3747
-1 | -0.0241 | 0.0045 | -0.0165 | -5.3556
-0.5 | 0.0317 | 0.00399 | -0.0167 | 7.9449
0 | 0.0863 | 0.00333 | -0.0168 | 25.9159
0.5 | 0.1409 | 0.00286 | -0.0169 | 49.2657
1 | 0.1913 | 0.00389 | -0.0163 | 49.1774
1.5 | 0.2445 | 0.00452 | -0.016 | 54.0929
2 | 0.299 | 0.00503 | -0.0159 | 59.4433
2.5 | 0.3528 | 0.00552 | -0.0156 | 63.913
3 | 0.4091 | 0.00584 | -0.0157 | 70.0514
3.5 | 0.4666 | 0.00604 | -0.016 | 77.2517
4 | 0.5238 | 0.00627 | -0.0162 | 83.5407
4.5 | 0.5812 | 0.00647 | -0.0163 | 89.83
5 | 0.6376 | 0.00675 | -0.0163 | 94.4593
5.5 | 0.6941 | 0.00698 | -0.0162 | 99.4413
6 | 0.7497 | 0.00725 | -0.0159 | 103.4069
6.5 | 0.8042 | 0.00758 | -0.0153 | 106.095
7 | 0.8588 | 0.00787 | -0.0148 | 109.1233
7.5 | 0.9122 | 0.0082 | -0.0139 | 111.2439
8 | 0.9638 | 0.00861 | -0.0126 | 111.9396
8.5 | 1.0141 | 0.00904 | -0.011 | 112.1792
9 | 1.0639 | 0.00944 | -0.0093 | 112.7013
9.5 | 1.1087 | 0.00987 | -0.0065 | 112.3303
10 | 1.1454 | 0.0104 | -0.0021 | 110.1346
10.5 | 1.1829 | 0.01107 | 0.0019 | 106.8564
11 | 1.2216 | 0.01178 | 0.0055 | 103.7012
11.5 | 1.2602 | 0.01255 | 0.0091 | 100.4143
12 | 1.3002 | 0.01331 | 0.0124 | 97.686
12.5 | 1.3378 | 0.01422 | 0.0159 | 94.0788
13 | 1.3721 | 0.01536 | 0.0198 | 89.3294
13.5 | 1.4033 | 0.01671 | 0.0239 | 83.9797
14 | 1.4347 | 0.0181 | 0.0278 | 79.2652
14.5 | 1.4608 | 0.01978 | 0.0322 | 73.8524
15 | 1.4979 | 0.02182 | 0.0339 | 68.648
16 | 1.532 | 0.02652 | 0.043 | 57.7677
16.5 | 1.5437 | 0.02976 | 0.0468 | 51.8716
17 | 1.5393 | 0.03445 | 0.0504 | 44.6821
17.5 | 1.5514 | 0.03825 | 0.0526 | 40.5595
18 | 1.5208 | 0.04612 | 0.0542 | 32.9748
18.5 | 1.4825 | 0.056 | 0.053 | 26.4732
19 | 1.4602 | 0.06552 | 0.0499 | 22.2863
19.5 | 1.4355 | 0.07644 | 0.0445 | 18.7794
20 | 1.4064 | 0.08915 | 0.0369 | 15.7757

## 119. Re 12M Mach 0.50 (1)
BIGFOIL.COM POLAR EXPORT
NACA66-113 a=0.5
NACA66-113 a=0.5 |  |  |  | Cl Max: | 1.128 | at alpha= | 20 | deg
JavaFoil+Calcfoil stall+Eppler ext transition |  |  |  | L/D Max: | 88.855 | at alpha= | 5.5 | deg
Re: | 12000000 |  |  | Cd Min: | 0.00444 | at alpha= | 1 | deg
Mach: | 0.5 |  |  | Cl=0 at alpha= | -0.65714 | deg
|  |  |  | @ Cl=0.1, Cd= | 0.0049407
|  |  |  | @ Cl=0.4, Cd= | 0.0057415
|  |  |  | @ Cl=0.6, Cd= | 0.0075303
alpha (deg) | Cl | Cd | Cm | Cl/Cd
-20 | -1.058 | 0.15564 | 0.015 | -6.797
-19.5 | -1.03 | 0.15118 | 0.015 | -6.816
-19 | -1.002 | 0.14681 | 0.014 | -6.827
-18.5 | -0.984 | 0.12978 | 0.014 | -7.583
-18 | -0.957 | 0.1234 | 0.014 | -7.752
-17.5 | -0.923 | 0.12462 | 0.012 | -7.407
-17 | -0.895 | 0.1177 | 0.011 | -7.606
-16.5 | -0.87 | 0.10994 | 0.011 | -7.912
-16 | -0.845 | 0.11107 | 0.011 | -7.607
-15.5 | -0.816 | 0.10566 | 0.01 | -7.726
-15 | -0.794 | 0.09471 | 0.01 | -8.383
-14.5 | -0.79 | 0.07197 | 0.011 | -10.975
-14 | -0.845 | 0.02726 | 0.013 | -31.001
-13.5 | -0.705 | 0.09219 | 0.007 | -7.652
-13 | -0.68 | 0.08354 | 0.007 | -8.144
-12.5 | -0.659 | 0.07362 | 0.007 | -8.949
-12 | -0.733 | 0.01995 | 0.009 | -36.738
-11.5 | -0.716 | 0.01554 | 0.009 | -46.033
-11 | -0.688 | 0.01374 | 0.008 | -50.098
-10.5 | -0.539 | 0.06973 | 0.003 | -7.734
-10 | -0.514 | 0.06244 | 0.003 | -8.226
-9.5 | -0.492 | 0.05404 | 0.003 | -9.098
-9 | -0.559 | 0.01176 | 0.004 | -47.506
-8.5 | -0.528 | 0.01084 | 0.003 | -48.703
-8 | -0.403 | 0.05166 | 0.001 | -7.805
-7.5 | -0.376 | 0.0492 | 0 | -7.634
-7 | -0.35 | 0.04353 | 0 | -8.032
-6.5 | -0.64 | 0.00918 | -0.002 | -69.714
-6 | -0.642 | 0.00861 | -0.003 | -74.56
-5.5 | -0.612 | 0.00688 | -0.004 | -88.933
-5 | -0.566 | 0.00694 | -0.005 | -81.604
-4.5 | -0.512 | 0.00662 | -0.006 | -77.322
-4 | -0.452 | 0.0068 | -0.007 | -66.426
-3.5 | -0.388 | 0.00649 | -0.008 | -59.816
-3 | -0.322 | 0.00624 | -0.009 | -51.606
-2.5 | -0.254 | 0.00597 | -0.011 | -42.603
-2 | -0.186 | 0.0059 | -0.012 | -31.507
-1.5 | -0.117 | 0.00573 | -0.013 | -20.425
-1 | -0.048 | 0.00507 | -0.014 | -9.424
-0.5 | 0.022 | 0.00495 | -0.015 | 4.373
0 | 0.091 | 0.00496 | -0.016 | 18.387
0.5 | 0.161 | 0.00481 | -0.017 | 33.382
1 | 0.23 | 0.00444 | -0.018 | 51.847
1.5 | 0.299 | 0.00474 | -0.02 | 63.097
2 | 0.367 | 0.0048 | -0.021 | 76.578
2.5 | 0.435 | 0.00674 | -0.022 | 64.461
3 | 0.501 | 0.00705 | -0.023 | 71.103
3.5 | 0.567 | 0.00736 | -0.024 | 76.993
4 | 0.629 | 0.00768 | -0.025 | 81.968
4.5 | 0.689 | 0.00802 | -0.026 | 85.943
5 | 0.744 | 0.00843 | -0.027 | 88.153
5.5 | 0.791 | 0.0089 | -0.028 | 88.855
6 | 0.828 | 0.0095 | -0.029 | 87.133
6.5 | 0.846 | 0.01014 | -0.03 | 83.37
7 | 0.823 | 0.01095 | -0.031 | 75.21
7.5 | 0.545 | 0.01165 | -0.032 | 46.812
8 | 0.475 | 0.04939 | -0.018 | 9.611
8.5 | 0.5 | 0.05498 | -0.017 | 9.092
9 | 0.642 | 0.01311 | -0.035 | 48.986
9.5 | 0.673 | 0.01414 | -0.036 | 47.6
10 | 0.702 | 0.01562 | -0.037 | 44.927
10.5 | 0.611 | 0.06566 | -0.022 | 9.312
11 | 0.634 | 0.07527 | -0.02 | 8.428
11.5 | 0.797 | 0.01718 | -0.04 | 46.377
12 | 0.824 | 0.01913 | -0.041 | 43.09
12.5 | 0.843 | 0.0234 | -0.041 | 36.05
13 | 0.75 | 0.08301 | -0.027 | 9.04
13.5 | 0.772 | 0.09413 | -0.026 | 8.204
14 | 0.94 | 0.02437 | -0.044 | 38.571
14.5 | 0.855 | 0.07702 | -0.035 | 11.095
15 | 0.857 | 0.10013 | -0.03 | 8.559
15.5 | 0.889 | 0.10227 | -0.032 | 8.688
16 | 0.909 | 0.11678 | -0.03 | 7.781
16.5 | 0.933 | 0.11464 | -0.03 | 8.136
17 | 0.966 | 0.11554 | -0.033 | 8.357
17.5 | 1.009 | 0.10809 | -0.037 | 9.334
18 | 1.025 | 0.12366 | -0.036 | 8.29
18.5 | 1.039 | 0.14146 | -0.033 | 7.343
19 | 1.069 | 0.14119 | -0.035 | 7.574
19.5 | 1.097 | 0.14742 | -0.036 | 7.441
20 | 1.128 | 0.15014 | -0.038 | 7.509

## 120. Re 12M Mach 0.50 (2)
BIGFOIL.COM POLAR EXPORT
NACA66-113 a=0.5
NACA66-113 a=0.5 |  |  |  | Cl Max: | 0.9747 | at alpha= | 9 | deg
XFOIL ncrit=9 |  |  |  | L/D Max: | 98.2584 | at alpha= | 6.5 | deg
Re: | 12000000 |  |  | Cd Min: | 0.25709 | at alpha= | 20 | deg
Mach: | 0.5 |  |  | Cl=0 at alpha= | -0.83141 | deg
|  |  |  | @ Cl=0.1, Cd= | 0.0029013
|  |  |  | @ Cl=0.4, Cd= | 0.005984
|  |  |  | @ Cl=0.6, Cd= | 0.0068447
alpha (deg) | Cl | Cd | Cm | Cl/Cd
-12.5 | -0.5649 | 0.10793 | -0.0427 | -5.2339
-12 | -0.5746 | 0.09613 | -0.05 | -5.9773
-11.5 | -0.5917 | 0.08329 | -0.0584 | -7.1041
-11 | -0.6001 | 0.07087 | -0.0672 | -8.4676
-10.5 | -0.63 | 0.05594 | -0.0792 | -11.2621
-10 | -0.6694 | 0.04612 | -0.0826 | -14.5143
-9.5 | -0.7042 | 0.03886 | -0.0807 | -18.1215
-9 | -0.7397 | 0.03275 | -0.0746 | -22.5863
-8.5 | -0.7664 | 0.02789 | -0.0654 | -27.4794
-8 | -0.7939 | 0.02279 | -0.0533 | -34.8355
-7.5 | -0.8031 | 0.01565 | -0.0435 | -51.3163
-7 | -0.7822 | 0.01003 | -0.0359 | -77.986
-6.5 | -0.7347 | 0.00852 | -0.0301 | -86.2324
-6 | -0.6757 | 0.00775 | -0.0263 | -87.1871
-5.5 | -0.6123 | 0.00723 | -0.0237 | -84.6888
-5 | -0.5468 | 0.00686 | -0.022 | -79.7085
-4.5 | -0.4814 | 0.00649 | -0.0207 | -74.1757
-4 | -0.4148 | 0.00621 | -0.02 | -66.7955
-3.5 | -0.348 | 0.00597 | -0.0196 | -58.2915
-3 | -0.2814 | 0.00574 | -0.0195 | -49.0244
-2.5 | -0.2146 | 0.00556 | -0.0197 | -38.5971
-2 | -0.1478 | 0.00538 | -0.02 | -27.4721
-1.5 | -0.0813 | 0.00516 | -0.0204 | -15.7558
-0.5 | 0.0403 | 0.00403 | -0.0197 | 10
0 | 0.0955 | 0.00291 | -0.0187 | 32.8179
0.5 | 0.1628 | 0.00278 | -0.0195 | 58.5612
1 | 0.2198 | 0.00369 | -0.0187 | 59.5664
1.5 | 0.2735 | 0.0046 | -0.0172 | 59.4565
2.5 | 0.385 | 0.00592 | -0.0142 | 65.0338
3 | 0.4483 | 0.00619 | -0.0138 | 72.4233
3.5 | 0.5118 | 0.00646 | -0.0132 | 79.226
4 | 0.5753 | 0.00672 | -0.0124 | 85.6101
4.5 | 0.6367 | 0.00703 | -0.011 | 90.569
5 | 0.6978 | 0.00734 | -0.0092 | 95.0681
5.5 | 0.7565 | 0.00772 | -0.0066 | 97.9922
6.5 | 0.8519 | 0.00867 | 0.0035 | 98.2584
7 | 0.8995 | 0.00936 | 0.0088 | 96.1004
7.5 | 0.9436 | 0.01032 | 0.0148 | 91.4341
8 | 0.9708 | 0.0121 | 0.023 | 80.2314
9 | 0.9747 | 0.02247 | 0.0412 | 43.3778
9.5 | 0.953 | 0.02836 | 0.0498 | 33.6037
10 | 0.9222 | 0.03472 | 0.0566 | 26.5611
10.5 | 0.8818 | 0.04246 | 0.0606 | 20.7678
11 | 0.8397 | 0.05169 | 0.0607 | 16.2449
11.5 | 0.8069 | 0.06202 | 0.0567 | 13.0103
12 | 0.7765 | 0.07529 | 0.0477 | 10.3135
12.5 | 0.761 | 0.09047 | 0.0366 | 8.4116
13 | 0.7443 | 0.10527 | 0.0269 | 7.0704
13.5 | 0.7357 | 0.1178 | 0.019 | 6.2453
14.5 | 0.7197 | 0.14388 | 0.003 | 5.0021
15 | 0.7158 | 0.15694 | -0.0047 | 4.561
15.5 | 0.7286 | 0.16606 | -0.01 | 4.3876
16.5 | 0.7393 | 0.18842 | -0.0219 | 3.9237
17 | 0.748 | 0.19998 | -0.0283 | 3.7404
17.5 | 0.7688 | 0.20753 | -0.0331 | 3.7045
18 | 0.7812 | 0.2185 | -0.0392 | 3.5753
18.5 | 0.7973 | 0.22828 | -0.0448 | 3.4926
19 | 0.8145 | 0.23787 | -0.0503 | 3.4241
19.5 | 0.8305 | 0.24834 | -0.0559 | 3.3442
20 | 0.8499 | 0.25709 | -0.0613 | 3.3058

## 121. Re 14M Mach 0.00 (1)
BIGFOIL.COM POLAR EXPORT
NACA66-113 a=0.5
NACA66-113 a=0.5 |  |  |  | Cl Max: | 1.069 | at alpha= | 11.5 | deg
JavaFoil+Calcfoil stall+Eppler ext transition |  |  |  | L/D Max: | 125.535 | at alpha= | 6.5 | deg
Re: | 14000000 |  |  | Cd Min: | 0.00481 | at alpha= | 2 | deg
Mach: | 0 |  |  | Cl=0 at alpha= | -0.65833 | deg
|  |  |  | @ Cl=0.1, Cd= | 0.005117
|  |  |  | @ Cl=0.4, Cd= | 0.005872
|  |  |  | @ Cl=0.6, Cd= | 0.0065243
alpha (deg) | Cl | Cd | Cm | Cl/Cd
-17 | -0.649 | 0.12442 | 0.009 | -5.214
-16.5 | -0.67 | 0.11827 | 0.008 | -5.661
-16 | -0.69 | 0.11258 | 0.008 | -6.129
-15.5 | -0.71 | 0.10528 | 0.008 | -6.745
-15 | -0.727 | 0.10085 | 0.007 | -7.213
-14.5 | -0.753 | 0.08558 | 0.008 | -8.804
-14 | -0.807 | 0.05428 | 0.009 | -14.866
-13.5 | -0.915 | 0.01679 | 0.011 | -54.479
-13 | -0.923 | 0.01651 | 0.01 | -55.901
-12.5 | -0.947 | 0.01318 | 0.009 | -71.814
-12 | -0.956 | 0.01188 | 0.008 | -80.46
-11.5 | -0.956 | 0.01121 | 0.008 | -85.279
-11 | -0.951 | 0.01065 | 0.007 | -89.256
-10.5 | -0.94 | 0.01017 | 0.006 | -92.453
-10 | -0.924 | 0.00971 | 0.005 | -95.128
-9.5 | -0.899 | 0.00801 | 0.004 | -112.271
-9 | -0.869 | 0.00827 | 0.003 | -105.038
-8.5 | -0.836 | 0.0084 | 0.002 | -99.472
-8 | -0.798 | 0.00849 | 0.001 | -94.002
-7.5 | -0.757 | 0.00814 | 0 | -92.981
-7 | -0.712 | 0.00771 | -0.001 | -92.316
-6.5 | -0.665 | 0.00742 | -0.002 | -89.601
-6 | -0.615 | 0.0072 | -0.002 | -85.45
-5.5 | -0.563 | 0.00692 | -0.003 | -81.319
-5 | -0.509 | 0.0067 | -0.004 | -76.006
-4.5 | -0.453 | 0.00644 | -0.005 | -70.388
-4 | -0.397 | 0.00628 | -0.006 | -63.193
-3.5 | -0.339 | 0.00608 | -0.007 | -55.734
-3 | -0.28 | 0.00599 | -0.008 | -46.809
-2.5 | -0.221 | 0.00584 | -0.009 | -37.825
-2 | -0.161 | 0.00597 | -0.01 | -27.03
-1.5 | -0.101 | 0.00522 | -0.011 | -19.452
-1 | -0.041 | 0.00513 | -0.012 | -8.081
-0.5 | 0.019 | 0.00509 | -0.013 | 3.682
0 | 0.079 | 0.00511 | -0.014 | 15.463
0.5 | 0.139 | 0.00513 | -0.015 | 27.158
1 | 0.2 | 0.0052 | -0.016 | 38.401
1.5 | 0.259 | 0.00526 | -0.017 | 49.33
2 | 0.319 | 0.00481 | -0.018 | 66.364
2.5 | 0.378 | 0.00579 | -0.019 | 65.269
3 | 0.437 | 0.00601 | -0.02 | 72.783
3.5 | 0.495 | 0.00619 | -0.021 | 80.058
4 | 0.553 | 0.00639 | -0.022 | 86.483
4.5 | 0.609 | 0.00655 | -0.023 | 92.949
5 | 0.664 | 0.00634 | -0.024 | 104.677
5.5 | 0.717 | 0.00655 | -0.025 | 109.589
6 | 0.769 | 0.00681 | -0.026 | 112.946
6.5 | 0.818 | 0.00652 | -0.027 | 125.535
7 | 0.865 | 0.00824 | -0.027 | 104.914
7.5 | 0.908 | 0.00857 | -0.028 | 106.048
8 | 0.946 | 0.00897 | -0.029 | 105.502
8.5 | 0.98 | 0.00934 | -0.03 | 104.913
9 | 1.008 | 0.00975 | -0.031 | 103.397
9.5 | 1.031 | 0.0102 | -0.032 | 101.072
10 | 1.049 | 0.0107 | -0.033 | 98.032
10.5 | 1.061 | 0.0112 | -0.034 | 94.717
11 | 1.068 | 0.01175 | -0.035 | 90.927
11.5 | 1.069 | 0.01242 | -0.035 | 86.079
12 | 1.065 | 0.01319 | -0.036 | 80.787
12.5 | 1.056 | 0.0142 | -0.037 | 74.371
13 | 1.042 | 0.01515 | -0.038 | 68.788
13.5 | 1.022 | 0.01659 | -0.038 | 61.605
14 | 0.997 | 0.01868 | -0.039 | 53.366
14.5 | 0.963 | 0.0225 | -0.039 | 42.798
15 | 0.809 | 0.09337 | -0.026 | 8.66
15.5 | 0.784 | 0.1012 | -0.025 | 7.749
16 | 0.762 | 0.10563 | -0.026 | 7.216
16.5 | 0.734 | 0.1172 | -0.024 | 6.264

## 122. Re 14M Mach 0.00 (2)
BIGFOIL.COM POLAR EXPORT
NACA66-113 a=0.5
NACA66-113 a=0.5 |  |  |  | Cl Max: | 1.7266 | at alpha= | 20 | deg
XFOIL ncrit=9 |  |  |  | L/D Max: | 120.595 | at alpha= | 10 | deg
Re: | 14000000 |  |  | Cd Min: | 0.0329 | at alpha= | 20 | deg
Mach: | 0 |  |  | Cl=0 at alpha= | -0.77014 | deg
|  |  |  | @ Cl=0.1, Cd= | 0.0035152
|  |  |  | @ Cl=0.4, Cd= | 0.0056364
|  |  |  | @ Cl=0.6, Cd= | 0.0063428
alpha (deg) | Cl | Cd | Cm | Cl/Cd
-20 | -1.6776 | 0.02809 | -0.0545 | -59.7223
-19.5 | -1.6625 | 0.02579 | -0.0524 | -64.463
-18 | -1.6013 | 0.02052 | -0.0451 | -78.0361
-17.5 | -1.5765 | 0.01931 | -0.0423 | -81.6416
-17 | -1.5558 | 0.01783 | -0.0388 | -87.2574
-16.5 | -1.5296 | 0.01668 | -0.0357 | -91.7026
-16 | -1.5047 | 0.01548 | -0.0322 | -97.2028
-15.5 | -1.4737 | 0.01463 | -0.0293 | -100.7314
-15 | -1.4415 | 0.01388 | -0.0264 | -103.8545
-14.5 | -1.4085 | 0.01322 | -0.0233 | -106.5431
-14 | -1.3759 | 0.01262 | -0.0199 | -109.0254
-13.5 | -1.3414 | 0.01213 | -0.0167 | -110.5853
-13 | -1.2985 | 0.01161 | -0.0152 | -111.8432
-12 | -1.2069 | 0.01069 | -0.013 | -112.8999
-11 | -1.1124 | 0.00969 | -0.0112 | -114.7988
-10.5 | -1.0639 | 0.0092 | -0.0104 | -115.6413
-10 | -1.0137 | 0.0088 | -0.01 | -115.1932
-9.5 | -0.9622 | 0.00845 | -0.0098 | -113.8698
-8 | -0.8039 | 0.00754 | -0.0097 | -106.618
-7.5 | -0.7508 | 0.00721 | -0.0096 | -104.1331
-7 | -0.6969 | 0.00693 | -0.0098 | -100.5628
-6.5 | -0.6422 | 0.00669 | -0.0101 | -95.994
-6 | -0.5869 | 0.00647 | -0.0104 | -90.711
-5.5 | -0.5316 | 0.00623 | -0.0108 | -85.3291
-5 | -0.476 | 0.00601 | -0.0112 | -79.2013
-4.5 | -0.4199 | 0.00584 | -0.0117 | -71.9007
-4 | -0.3635 | 0.00566 | -0.0122 | -64.2226
-3.5 | -0.3069 | 0.00547 | -0.0128 | -56.106
-3 | -0.25 | 0.00533 | -0.0134 | -46.9043
-2.5 | -0.1931 | 0.00519 | -0.0141 | -37.2062
-2 | -0.1359 | 0.00503 | -0.0148 | -27.0179
0 | 0.0851 | 0.00362 | -0.0164 | 23.5083
0.5 | 0.132 | 0.00329 | -0.0157 | 40.1216
1 | 0.1831 | 0.00401 | -0.0155 | 45.6608
1.5 | 0.236 | 0.00455 | -0.0156 | 51.8681
2 | 0.2896 | 0.00495 | -0.0157 | 58.5051
2.5 | 0.3434 | 0.00536 | -0.0158 | 64.0672
3 | 0.3982 | 0.00563 | -0.0161 | 70.7282
3.5 | 0.4541 | 0.00583 | -0.0165 | 77.8902
4 | 0.5095 | 0.00601 | -0.0169 | 84.7754
4.5 | 0.5651 | 0.00619 | -0.0173 | 91.2924
5 | 0.6199 | 0.00643 | -0.0176 | 96.4075
5.5 | 0.6746 | 0.00665 | -0.0179 | 101.4436
6 | 0.7287 | 0.00687 | -0.0181 | 106.0699
6.5 | 0.7818 | 0.00715 | -0.0181 | 109.3427
7.5 | 0.8873 | 0.00768 | -0.018 | 115.5339
8 | 0.9386 | 0.00799 | -0.0177 | 117.4718
8.5 | 0.9884 | 0.00837 | -0.0171 | 118.0884
9 | 1.0382 | 0.0087 | -0.0166 | 119.3333
9.5 | 1.0872 | 0.00905 | -0.0159 | 120.1326
10 | 1.1348 | 0.00941 | -0.015 | 120.5951
10.5 | 1.1802 | 0.00985 | -0.0138 | 119.8173
11 | 1.2219 | 0.01035 | -0.0118 | 118.058
12.5 | 1.3265 | 0.01187 | -0.0023 | 111.7523
13 | 1.3627 | 0.01246 | 0.0002 | 109.366
13.5 | 1.3976 | 0.01312 | 0.0028 | 106.5244
14 | 1.4316 | 0.01385 | 0.0053 | 103.3646
14.5 | 1.4603 | 0.01489 | 0.0085 | 98.0725
15 | 1.4912 | 0.01579 | 0.0113 | 94.4395
15.5 | 1.5204 | 0.01663 | 0.0142 | 91.4251
16 | 1.5524 | 0.01789 | 0.0159 | 86.7747
16.5 | 1.5811 | 0.01911 | 0.0183 | 82.7368
17 | 1.6077 | 0.02049 | 0.0207 | 78.4627
17.5 | 1.632 | 0.02206 | 0.0231 | 73.9801
18 | 1.6565 | 0.02366 | 0.0252 | 70.0127
18.5 | 1.6772 | 0.02558 | 0.0275 | 65.5668
19 | 1.6942 | 0.02786 | 0.0297 | 60.8112
19.5 | 1.7125 | 0.03014 | 0.0316 | 56.8182
20 | 1.7266 | 0.0329 | 0.0333 | 52.4802

## 123. Re 14M Mach 0.10 (1)
BIGFOIL.COM POLAR EXPORT
NACA66-113 a=0.5
NACA66-113 a=0.5 |  |  |  | Cl Max: | 1.057 | at alpha= | 11 | deg
JavaFoil+Calcfoil stall+Eppler ext transition |  |  |  | L/D Max: | 112.779 | at alpha= | 6 | deg
Re: | 14000000 |  |  | Cd Min: | 0.00481 | at alpha= | 2 | deg
Mach: | 0.1 |  |  | Cl=0 at alpha= | -0.65574 | deg
|  |  |  | @ Cl=0.1, Cd= | 0.0051141
|  |  |  | @ Cl=0.4, Cd= | 0.0058412
|  |  |  | @ Cl=0.6, Cd= | 0.0065716
alpha (deg) | Cl | Cd | Cm | Cl/Cd
-16.5 | -0.624 | 0.12259 | 0.008 | -5.094
-16 | -0.649 | 0.11478 | 0.008 | -5.65
-15.5 | -0.672 | 0.10761 | 0.008 | -6.244
-15 | -0.694 | 0.10096 | 0.007 | -6.871
-14.5 | -0.717 | 0.09139 | 0.007 | -7.851
-14 | -0.743 | 0.07985 | 0.008 | -9.306
-13.5 | -0.801 | 0.04852 | 0.009 | -16.508
-13 | -0.792 | 0.05849 | 0.008 | -13.536
-12.5 | -0.916 | 0.015 | 0.009 | -61.116
-12 | -0.939 | 0.01213 | 0.008 | -77.423
-11.5 | -0.943 | 0.01142 | 0.008 | -82.589
-11 | -0.942 | 0.01075 | 0.007 | -87.616
-10.5 | -0.933 | 0.01035 | 0.006 | -90.209
-10 | -0.919 | 0.00981 | 0.005 | -93.737
-9.5 | -0.896 | 0.00935 | 0.004 | -95.811
-9 | -0.868 | 0.00779 | 0.003 | -111.353
-8.5 | -0.835 | 0.00795 | 0.002 | -105.052
-8 | -0.799 | 0.00811 | 0.001 | -98.58
-7.5 | -0.758 | 0.00814 | 0 | -93.128
-7 | -0.714 | 0.00785 | -0.001 | -90.979
-6.5 | -0.667 | 0.0075 | -0.002 | -88.95
-6 | -0.617 | 0.00718 | -0.002 | -85.905
-5.5 | -0.565 | 0.00693 | -0.003 | -81.596
-5 | -0.511 | 0.00673 | -0.004 | -75.916
-4.5 | -0.456 | 0.00651 | -0.005 | -69.973
-4 | -0.399 | 0.00628 | -0.006 | -63.488
-3.5 | -0.341 | 0.00613 | -0.007 | -55.587
-3 | -0.282 | 0.00596 | -0.008 | -47.254
-2.5 | -0.222 | 0.0059 | -0.009 | -37.654
-2 | -0.162 | 0.00595 | -0.01 | -27.234
-1.5 | -0.102 | 0.0052 | -0.011 | -19.612
-1 | -0.042 | 0.00511 | -0.012 | -8.15
-0.5 | 0.019 | 0.00512 | -0.013 | 3.684
0 | 0.079 | 0.00509 | -0.014 | 15.599
0.5 | 0.14 | 0.00516 | -0.015 | 27.139
1 | 0.201 | 0.00522 | -0.016 | 38.416
1.5 | 0.261 | 0.00529 | -0.017 | 49.236
2 | 0.321 | 0.00481 | -0.018 | 66.7
2.5 | 0.38 | 0.00577 | -0.019 | 65.821
3 | 0.439 | 0.00598 | -0.02 | 73.439
3.5 | 0.498 | 0.00617 | -0.021 | 80.742
4 | 0.555 | 0.00639 | -0.022 | 86.869
4.5 | 0.612 | 0.00662 | -0.023 | 92.41
5 | 0.667 | 0.00637 | -0.024 | 104.705
5.5 | 0.72 | 0.0066 | -0.025 | 109.177
6 | 0.772 | 0.00684 | -0.026 | 112.779
6.5 | 0.821 | 0.00795 | -0.027 | 103.185
7 | 0.867 | 0.00831 | -0.028 | 104.316
7.5 | 0.911 | 0.00862 | -0.029 | 105.597
8 | 0.948 | 0.00904 | -0.029 | 104.902
8.5 | 0.98 | 0.00945 | -0.03 | 103.736
9 | 1.007 | 0.00984 | -0.031 | 102.295
9.5 | 1.028 | 0.01032 | -0.032 | 99.662
10 | 1.044 | 0.01074 | -0.033 | 97.222
10.5 | 1.054 | 0.01134 | -0.034 | 92.914
11 | 1.057 | 0.01204 | -0.035 | 87.861
11.5 | 1.056 | 0.01267 | -0.036 | 83.336
12 | 1.048 | 0.01344 | -0.036 | 77.989
12.5 | 1.034 | 0.01454 | -0.037 | 71.108
13 | 1.015 | 0.01575 | -0.038 | 64.434
13.5 | 0.989 | 0.01747 | -0.038 | 56.627
14 | 0.954 | 0.02096 | -0.039 | 45.526
14.5 | 0.794 | 0.09045 | -0.025 | 8.78
15 | 0.773 | 0.09306 | -0.026 | 8.307
15.5 | 0.743 | 0.10278 | -0.025 | 7.232
16 | 0.716 | 0.10964 | -0.025 | 6.528

## 124. Re 14M Mach 0.10 (2)
BIGFOIL.COM POLAR EXPORT
NACA66-113 a=0.5
NACA66-113 a=0.5 |  |  |  | Cl Max: | 1.7098 | at alpha= | 20 | deg
XFOIL ncrit=9 |  |  |  | L/D Max: | 119.825 | at alpha= | 9.5 | deg
Re: | 14000000 |  |  | Cd Min: | 0.03656 | at alpha= | 20 | deg
Mach: | 0.1 |  |  | Cl=0 at alpha= | -0.77768 | deg
|  |  |  | @ Cl=0.1, Cd= | 0.003507
|  |  |  | @ Cl=0.4, Cd= | 0.0056395
|  |  |  | @ Cl=0.6, Cd= | 0.0063496
alpha (deg) | Cl | Cd | Cm | Cl/Cd
-20 | -1.6666 | 0.03105 | -0.0605 | -53.6747
-19.5 | -1.6547 | 0.02825 | -0.0584 | -58.5735
-19 | -1.6412 | 0.02574 | -0.0558 | -63.7607
-18.5 | -1.6228 | 0.02367 | -0.0532 | -68.5594
-17 | -1.5541 | 0.01907 | -0.0444 | -81.4945
-16.5 | -1.53 | 0.0177 | -0.0409 | -86.4407
-16 | -1.5069 | 0.01628 | -0.0371 | -92.5614
-15.5 | -1.4768 | 0.01529 | -0.0339 | -96.586
-15 | -1.4461 | 0.01437 | -0.0305 | -100.6333
-14.5 | -1.413 | 0.01362 | -0.0273 | -103.7445
-14 | -1.3795 | 0.01293 | -0.0239 | -106.6899
-13.5 | -1.3464 | 0.01237 | -0.0201 | -108.844
-13 | -1.3065 | 0.01184 | -0.0176 | -110.3463
-12.5 | -1.2615 | 0.01134 | -0.0161 | -111.2434
-11.5 | -1.1674 | 0.01038 | -0.0137 | -112.4663
-11 | -1.1194 | 0.00985 | -0.0127 | -113.6447
-10.5 | -1.0706 | 0.00934 | -0.0118 | -114.6253
-10 | -1.0203 | 0.00889 | -0.0111 | -114.7694
-9.5 | -0.9685 | 0.00853 | -0.0107 | -113.5404
-9 | -0.9157 | 0.00822 | -0.0105 | -111.399
-8.5 | -0.8624 | 0.00791 | -0.0104 | -109.0265
-8 | -0.8087 | 0.0076 | -0.0103 | -106.4079
-7.5 | -0.7553 | 0.00725 | -0.0102 | -104.1793
-7 | -0.701 | 0.00697 | -0.0102 | -100.5739
-6.5 | -0.646 | 0.00671 | -0.0104 | -96.2742
-5.5 | -0.5345 | 0.00625 | -0.0111 | -85.52
-5 | -0.4786 | 0.00602 | -0.0114 | -79.5017
-4.5 | -0.4221 | 0.00585 | -0.0119 | -72.1538
-4 | -0.3653 | 0.00567 | -0.0124 | -64.4268
-3.5 | -0.3084 | 0.00548 | -0.013 | -56.2774
-3 | -0.2511 | 0.00534 | -0.0136 | -47.0225
-2.5 | -0.1939 | 0.00519 | -0.0142 | -37.3603
-2 | -0.1364 | 0.00503 | -0.0149 | -27.1173
-1.5 | -0.08 | 0.00479 | -0.0154 | -16.7015
-1 | -0.0245 | 0.00443 | -0.0158 | -5.5305
0 | 0.0857 | 0.00361 | -0.0165 | 23.7396
0.5 | 0.1329 | 0.00327 | -0.0158 | 40.6422
1 | 0.1841 | 0.00401 | -0.0156 | 45.9102
1.5 | 0.2372 | 0.00456 | -0.0156 | 52.0175
2 | 0.291 | 0.00496 | -0.0157 | 58.6694
2.5 | 0.3451 | 0.00537 | -0.0158 | 64.2644
3 | 0.4001 | 0.00564 | -0.0161 | 70.9397
3.5 | 0.4563 | 0.00584 | -0.0165 | 78.1336
4 | 0.5121 | 0.00603 | -0.0169 | 84.9254
4.5 | 0.568 | 0.00621 | -0.0173 | 91.4654
5 | 0.623 | 0.00645 | -0.0175 | 96.5891
5.5 | 0.6781 | 0.00667 | -0.0177 | 101.6642
6 | 0.7325 | 0.0069 | -0.0179 | 106.1594
6.5 | 0.7859 | 0.00719 | -0.0178 | 109.3046
7.5 | 0.892 | 0.00773 | -0.0175 | 115.3946
8 | 0.9434 | 0.00805 | -0.0171 | 117.1925
8.5 | 0.9934 | 0.00845 | -0.0164 | 117.5621
9 | 1.0436 | 0.00877 | -0.0158 | 118.9966
9.5 | 1.0928 | 0.00912 | -0.015 | 119.8246
10 | 1.1401 | 0.00952 | -0.0138 | 119.7584
10.5 | 1.185 | 0.00999 | -0.0122 | 118.6186
11 | 1.2223 | 0.01048 | -0.0091 | 116.6317
12 | 1.2938 | 0.01149 | -0.0027 | 112.6023
12.5 | 1.3303 | 0.01209 | 0.0002 | 110.0331
13 | 1.3663 | 0.01275 | 0.0029 | 107.1608
13.5 | 1.4011 | 0.01349 | 0.0057 | 103.8621
14 | 1.4351 | 0.01429 | 0.0084 | 100.4269
14.5 | 1.4625 | 0.01546 | 0.0119 | 94.599
15 | 1.4931 | 0.01644 | 0.0149 | 90.8212
15.5 | 1.5198 | 0.01732 | 0.0186 | 87.7483
16.5 | 1.5851 | 0.01997 | 0.0221 | 79.3741
17 | 1.6107 | 0.02152 | 0.0247 | 74.8467
17.5 | 1.6343 | 0.02326 | 0.0273 | 70.2623
18 | 1.6546 | 0.02526 | 0.0299 | 65.5028
18.5 | 1.6748 | 0.02739 | 0.0322 | 61.1464
19 | 1.6836 | 0.03048 | 0.0349 | 55.2362
19.5 | 1.6998 | 0.03319 | 0.0367 | 51.2142
20 | 1.7098 | 0.03656 | 0.0383 | 46.767

## 125. Re 14M Mach 0.25 (1)
BIGFOIL.COM POLAR EXPORT
NACA66-113 a=0.5
NACA66-113 a=0.5 |  |  |  | Cl Max: | 1.001 | at alpha= | 9.5 | deg
JavaFoil+Calcfoil stall+Eppler ext transition |  |  |  | L/D Max: | 109.13 | at alpha= | 5.5 | deg
Re: | 14000000 |  |  | Cd Min: | 0.00485 | at alpha= | 2 | deg
Mach: | 0.25 |  |  | Cl=0 at alpha= | -0.65323 | deg
|  |  |  | @ Cl=0.1, Cd= | 0.0051729
|  |  |  | @ Cl=0.4, Cd= | 0.005901
|  |  |  | @ Cl=0.6, Cd= | 0.10154
alpha (deg) | Cl | Cd | Cm | Cl/Cd
-15 | -0.379 | 0.11341 | 0.007 | -3.342
-14.5 | -0.438 | 0.10569 | 0.006 | -4.146
-14 | -0.493 | 0.09798 | 0.006 | -5.029
-13.5 | -0.542 | 0.09314 | 0.006 | -5.825
-13 | -0.588 | 0.08506 | 0.005 | -6.911
-12.5 | -0.627 | 0.07947 | 0.005 | -7.89
-12 | -0.661 | 0.07369 | 0.005 | -8.971
-11.5 | -0.808 | 0.01661 | 0.007 | -48.643
-11 | -0.846 | 0.01316 | 0.007 | -64.272
-10.5 | -0.871 | 0.01131 | 0.006 | -77.03
-10 | -0.877 | 0.01056 | 0.005 | -83.055
-9.5 | -0.868 | 0.00995 | 0.004 | -87.269
-9 | -0.851 | 0.00946 | 0.003 | -89.966
-8.5 | -0.828 | 0.00778 | 0.002 | -106.365
-8 | -0.798 | 0.00794 | 0.001 | -100.561
-7.5 | -0.763 | 0.00806 | 0 | -94.644
-7 | -0.723 | 0.0077 | -0.001 | -93.889
-6.5 | -0.678 | 0.00778 | -0.002 | -87.141
-6 | -0.629 | 0.00743 | -0.003 | -84.631
-5.5 | -0.577 | 0.00714 | -0.004 | -80.917
-5 | -0.523 | 0.00685 | -0.005 | -76.383
-4.5 | -0.467 | 0.0066 | -0.005 | -70.748
-4 | -0.409 | 0.00642 | -0.006 | -63.672
-3.5 | -0.35 | 0.00621 | -0.007 | -56.258
-3 | -0.289 | 0.0061 | -0.008 | -47.431
-2.5 | -0.228 | 0.00591 | -0.009 | -38.609
-2 | -0.167 | 0.00603 | -0.01 | -27.612
-1.5 | -0.105 | 0.00525 | -0.011 | -19.946
-1 | -0.043 | 0.00518 | -0.012 | -8.264
-0.5 | 0.019 | 0.00514 | -0.013 | 3.768
0 | 0.082 | 0.00517 | -0.014 | 15.805
0.5 | 0.144 | 0.00518 | -0.016 | 27.784
1 | 0.206 | 0.00525 | -0.017 | 39.285
1.5 | 0.268 | 0.00533 | -0.018 | 50.284
2 | 0.329 | 0.00485 | -0.019 | 67.806
2.5 | 0.39 | 0.00586 | -0.02 | 66.661
3 | 0.451 | 0.00611 | -0.021 | 73.806
3.5 | 0.511 | 0.00634 | -0.022 | 80.576
4 | 0.57 | 0.00614 | -0.022 | 92.881
4.5 | 0.627 | 0.00633 | -0.023 | 99.121
5 | 0.683 | 0.00652 | -0.024 | 104.816
5.5 | 0.737 | 0.00675 | -0.025 | 109.13
6 | 0.787 | 0.0079 | -0.026 | 99.698
6.5 | 0.835 | 0.00823 | -0.027 | 101.532
7 | 0.88 | 0.00861 | -0.028 | 102.225
7.5 | 0.92 | 0.00899 | -0.029 | 102.321
8 | 0.952 | 0.00944 | -0.03 | 100.854
8.5 | 0.977 | 0.00992 | -0.031 | 98.438
9 | 0.993 | 0.0104 | -0.032 | 95.484
9.5 | 1.001 | 0.01095 | -0.033 | 91.427
10 | 1 | 0.01161 | -0.034 | 86.129
10.5 | 0.989 | 0.01226 | -0.035 | 80.658
11 | 0.967 | 0.01336 | -0.035 | 72.375
11.5 | 0.922 | 0.01644 | -0.036 | 56.057
12 | 0.869 | 0.02073 | -0.036 | 41.904
12.5 | 0.709 | 0.07694 | -0.022 | 9.221
13 | 0.662 | 0.08536 | -0.021 | 7.751
13.5 | 0.612 | 0.09072 | -0.021 | 6.741
14 | 0.556 | 0.0969 | -0.021 | 5.74
14.5 | 0.497 | 0.10154 | -0.022 | 4.893

## 126. Re 14M Mach 0.25 (2)
BIGFOIL.COM POLAR EXPORT
NACA66-113 a=0.5
NACA66-113 a=0.5 |  |  |  | Cl Max: | 1.5809 | at alpha= | 17.5 | deg
XFOIL ncrit=9 |  |  |  | L/D Max: | 116.783 | at alpha= | 9 | deg
Re: | 14000000 |  |  | Cd Min: | 0.11162 | at alpha= | -20 | deg
Mach: | 0.25 |  |  | Cl=0 at alpha= | -0.78938 | deg
|  |  |  | @ Cl=0.1, Cd= | 0.0034606
|  |  |  | @ Cl=0.4, Cd= | 0.0056572
|  |  |  | @ Cl=0.6, Cd= | 0.0063857
alpha (deg) | Cl | Cd | Cm | Cl/Cd
-20 | -1.1884 | 0.11162 | -0.0365 | -10.6468
-19.5 | -1.2931 | 0.08454 | -0.0564 | -15.2957
-19 | -1.351 | 0.06716 | -0.0688 | -20.1161
-18.5 | -1.3777 | 0.05618 | -0.0751 | -24.523
-18 | -1.405 | 0.04687 | -0.0784 | -29.9765
-17.5 | -1.4331 | 0.03873 | -0.0795 | -37.0023
-17 | -1.457 | 0.03279 | -0.0765 | -44.4343
-16.5 | -1.4691 | 0.02811 | -0.0723 | -52.2625
-16 | -1.4672 | 0.02463 | -0.0675 | -59.5696
-15.5 | -1.4582 | 0.02179 | -0.0623 | -66.9206
-15 | -1.4426 | 0.01943 | -0.057 | -74.246
-14.5 | -1.4219 | 0.01744 | -0.0515 | -81.531
-14 | -1.394 | 0.01589 | -0.0465 | -87.7281
-13.5 | -1.3618 | 0.01466 | -0.0417 | -92.8922
-13 | -1.3261 | 0.01366 | -0.0371 | -97.0791
-12.5 | -1.29 | 0.0128 | -0.0324 | -100.7812
-12 | -1.2528 | 0.01214 | -0.0276 | -103.196
-11.5 | -1.2049 | 0.01153 | -0.0249 | -104.5013
-11 | -1.1548 | 0.01095 | -0.0226 | -105.4612
-10.5 | -1.1062 | 0.0102 | -0.0202 | -108.451
-10 | -1.0552 | 0.00956 | -0.0182 | -110.3766
-9.5 | -1.0021 | 0.00905 | -0.0167 | -110.7293
-8.5 | -0.8921 | 0.00822 | -0.0147 | -108.528
-7.5 | -0.7796 | 0.00754 | -0.0135 | -103.3952
-7 | -0.7234 | 0.00719 | -0.013 | -100.612
-6.5 | -0.6665 | 0.00687 | -0.0127 | -97.016
-6 | -0.6087 | 0.00661 | -0.0127 | -92.0877
-5.5 | -0.5505 | 0.00638 | -0.0128 | -86.2853
-5 | -0.4927 | 0.00613 | -0.0129 | -80.3752
-4.5 | -0.4344 | 0.00592 | -0.0131 | -73.3784
-4 | -0.3754 | 0.00574 | -0.0135 | -65.4007
-3.5 | -0.3167 | 0.00553 | -0.0139 | -57.2694
-3 | -0.2576 | 0.00538 | -0.0145 | -47.881
-2.5 | -0.1985 | 0.00523 | -0.015 | -37.9541
-2 | -0.1392 | 0.00506 | -0.0157 | -27.5099
-1.5 | -0.0808 | 0.00485 | -0.0162 | -16.6598
-1 | -0.0238 | 0.00447 | -0.0165 | -5.3244
-0.5 | 0.0327 | 0.00407 | -0.0168 | 8.0344
0 | 0.0887 | 0.00355 | -0.0171 | 24.9859
0.5 | 0.138 | 0.00316 | -0.0164 | 43.6709
1 | 0.1897 | 0.004 | -0.016 | 47.425
1.5 | 0.2437 | 0.00458 | -0.0159 | 53.2096
2.5 | 0.3536 | 0.00547 | -0.0158 | 64.6435
3 | 0.4106 | 0.0057 | -0.016 | 72.0351
3.5 | 0.4685 | 0.00591 | -0.0163 | 79.2724
4 | 0.526 | 0.00611 | -0.0166 | 86.0884
4.5 | 0.5835 | 0.00631 | -0.0168 | 92.4723
5 | 0.6402 | 0.00657 | -0.0168 | 97.4429
5.5 | 0.697 | 0.0068 | -0.0167 | 102.5
6 | 0.7527 | 0.00708 | -0.0165 | 106.3136
6.5 | 0.8079 | 0.00737 | -0.016 | 109.6201
7 | 0.8629 | 0.00766 | -0.0155 | 112.6501
7.5 | 0.9165 | 0.008 | -0.0146 | 114.5625
8 | 0.9684 | 0.0084 | -0.0134 | 115.2857
8.5 | 1.0203 | 0.00878 | -0.0121 | 116.2073
9 | 1.0709 | 0.00917 | -0.0105 | 116.783
9.5 | 1.119 | 0.00963 | -0.0084 | 116.1994
10 | 1.1558 | 0.01013 | -0.0039 | 114.0967
10.5 | 1.1925 | 0.01076 | 0.0003 | 110.8271
11 | 1.2327 | 0.01136 | 0.0038 | 108.5123
11.5 | 1.272 | 0.01209 | 0.0074 | 105.2109
12 | 1.3114 | 0.01284 | 0.0109 | 102.134
12.5 | 1.349 | 0.01373 | 0.0145 | 98.252
13 | 1.3826 | 0.01489 | 0.0185 | 92.8543
13.5 | 1.4161 | 0.01611 | 0.0225 | 87.9019
14 | 1.4493 | 0.01737 | 0.0263 | 83.437
14.5 | 1.4775 | 0.01894 | 0.0306 | 78.0095
15 | 1.5022 | 0.02068 | 0.0351 | 72.6402
15.5 | 1.5369 | 0.02243 | 0.0375 | 68.5198
16 | 1.5533 | 0.0251 | 0.0418 | 61.8845
16.5 | 1.5681 | 0.02806 | 0.0456 | 55.8838
17 | 1.5696 | 0.03215 | 0.0495 | 48.8212
17.5 | 1.5809 | 0.03584 | 0.0521 | 44.1099
18 | 1.5604 | 0.04253 | 0.0545 | 36.6894
18.5 | 1.5293 | 0.05107 | 0.0546 | 29.9452
19 | 1.5085 | 0.05973 | 0.0528 | 25.2553
19.5 | 1.4838 | 0.06998 | 0.0486 | 21.2032
20 | 1.4485 | 0.08278 | 0.0416 | 17.4982

## 127. Re 14M Mach 0.50 (1)
BIGFOIL.COM POLAR EXPORT
NACA66-113 a=0.5
NACA66-113 a=0.5 |  |  |  | Cl Max: | 1.122 | at alpha= | 20 | deg
JavaFoil+Calcfoil stall+Eppler ext transition |  |  |  | L/D Max: | 91 | at alpha= | 5.5 | deg
Re: | 14000000 |  |  | Cd Min: | 0.00481 | at alpha= | 1.5 | deg
Mach: | 0.5 |  |  | Cl=0 at alpha= | -0.65714 | deg
|  |  |  | @ Cl=0.1, Cd= | 0.0052817
|  |  |  | @ Cl=0.4, Cd= | 0.005389
|  |  |  | @ Cl=0.6, Cd= | 0.0073324
alpha (deg) | Cl | Cd | Cm | Cl/Cd
-20 | -1.057 | 0.16698 | 0.015 | -6.33
-19.5 | -1.029 | 0.15941 | 0.014 | -6.458
-19 | -1.002 | 0.15519 | 0.014 | -6.455
-18.5 | -0.981 | 0.13708 | 0.014 | -7.153
-18 | -0.953 | 0.13006 | 0.013 | -7.33
-17.5 | -0.924 | 0.12706 | 0.012 | -7.271
-17 | -0.897 | 0.12005 | 0.012 | -7.468
-16.5 | -0.872 | 0.11112 | 0.011 | -7.844
-16 | -0.846 | 0.10849 | 0.011 | -7.799
-15.5 | -0.818 | 0.10292 | 0.01 | -7.952
-15 | -0.8 | 0.08981 | 0.01 | -8.903
-14.5 | -0.859 | 0.03431 | 0.013 | -25.046
-14 | -0.858 | 0.02272 | 0.013 | -37.777
-13.5 | -0.706 | 0.09054 | 0.007 | -7.801
-13 | -0.682 | 0.08141 | 0.007 | -8.379
-12.5 | -0.666 | 0.06805 | 0.007 | -9.787
-12 | -0.74 | 0.01781 | 0.009 | -41.543
-11.5 | -0.717 | 0.0149 | 0.009 | -48.159
-11 | -0.689 | 0.01328 | 0.008 | -51.871
-10.5 | -0.539 | 0.06942 | 0.003 | -7.769
-10 | -0.514 | 0.06169 | 0.003 | -8.334
-9.5 | -0.568 | 0.01697 | 0.004 | -33.47
-9 | -0.56 | 0.01139 | 0.004 | -49.153
-8.5 | -0.528 | 0.01053 | 0.003 | -50.184
-8 | -0.403 | 0.05119 | 0.001 | -7.878
-7.5 | -0.376 | 0.04905 | 0 | -7.657
-7 | -0.35 | 0.04314 | 0 | -8.113
-6.5 | -0.641 | 0.00899 | -0.002 | -71.269
-6 | -0.643 | 0.0084 | -0.003 | -76.517
-5.5 | -0.612 | 0.0067 | -0.004 | -91.4
-5 | -0.567 | 0.00675 | -0.005 | -83.897
-4.5 | -0.512 | 0.0069 | -0.006 | -74.205
-4 | -0.452 | 0.00657 | -0.007 | -68.8
-3.5 | -0.388 | 0.00633 | -0.008 | -61.289
-3 | -0.322 | 0.00612 | -0.009 | -52.574
-2.5 | -0.254 | 0.00598 | -0.011 | -42.551
-2 | -0.186 | 0.00599 | -0.012 | -31.019
-1.5 | -0.117 | 0.00595 | -0.013 | -19.661
-1 | -0.048 | 0.00528 | -0.014 | -9.056
-0.5 | 0.022 | 0.00529 | -0.015 | 4.091
0 | 0.091 | 0.00531 | -0.016 | 17.187
0.5 | 0.161 | 0.00509 | -0.017 | 31.551
1 | 0.23 | 0.00518 | -0.018 | 44.455
1.5 | 0.299 | 0.00481 | -0.02 | 62.068
2 | 0.367 | 0.00486 | -0.021 | 75.658
2.5 | 0.435 | 0.00595 | -0.022 | 73.095
3 | 0.502 | 0.00688 | -0.023 | 72.872
3.5 | 0.567 | 0.00717 | -0.024 | 79.124
4 | 0.63 | 0.00748 | -0.025 | 84.159
4.5 | 0.689 | 0.00782 | -0.026 | 88.123
5 | 0.744 | 0.00823 | -0.027 | 90.444
5.5 | 0.792 | 0.0087 | -0.028 | 91
6 | 0.828 | 0.00928 | -0.029 | 89.258
6.5 | 0.846 | 0.00988 | -0.03 | 85.649
7 | 0.824 | 0.01065 | -0.031 | 77.414
7.5 | 0.546 | 0.01136 | -0.032 | 48.047
8 | 0.476 | 0.04828 | -0.019 | 9.865
8.5 | 0.5 | 0.05503 | -0.017 | 9.083
9 | 0.642 | 0.01275 | -0.036 | 50.371
9.5 | 0.674 | 0.01372 | -0.036 | 49.114
10 | 0.703 | 0.01508 | -0.037 | 46.604
10.5 | 0.614 | 0.06394 | -0.023 | 9.596
11 | 0.635 | 0.07435 | -0.02 | 8.534
11.5 | 0.798 | 0.01664 | -0.04 | 47.975
12 | 0.826 | 0.01841 | -0.041 | 44.878
12.5 | 0.849 | 0.02167 | -0.042 | 39.154
13 | 0.755 | 0.07943 | -0.028 | 9.502
13.5 | 0.773 | 0.09191 | -0.026 | 8.415
14 | 0.943 | 0.02304 | -0.045 | 40.943
14.5 | 0.947 | 0.03273 | -0.044 | 28.944
15 | 0.862 | 0.0954 | -0.031 | 9.038
15.5 | 0.895 | 0.09687 | -0.033 | 9.237
16 | 0.909 | 0.11384 | -0.031 | 7.989
16.5 | 0.934 | 0.11678 | -0.031 | 8.002
17 | 0.966 | 0.11874 | -0.033 | 8.134
17.5 | 0.997 | 0.12096 | -0.035 | 8.24
18 | 1.02 | 0.13148 | -0.035 | 7.758
18.5 | 1.038 | 0.14827 | -0.033 | 7.004
19 | 1.066 | 0.15057 | -0.034 | 7.08
19.5 | 1.094 | 0.15853 | -0.035 | 6.9
20 | 1.122 | 0.16354 | -0.037 | 6.858

## 128. Re 14M Mach 0.50 (2)
BIGFOIL.COM POLAR EXPORT
NACA66-113 a=0.5
NACA66-113 a=0.5 |  |  |  | Cl Max: | 0.9879 | at alpha= | 8.5 | deg
XFOIL ncrit=9 |  |  |  | L/D Max: | 103.274 | at alpha= | 6 | deg
Re: | 14000000 |  |  | Cd Min: | 0.11584 | at alpha= | 13.5 | deg
Mach: | 0.5 |  |  | Cl=0 at alpha= | -0.83655 | deg
|  |  |  | @ Cl=0.1, Cd= | 0.0033241
|  |  |  | @ Cl=0.4, Cd= | 0.0058539
|  |  |  | @ Cl=0.6, Cd= | 0.006643
alpha (deg) | Cl | Cd | Cm | Cl/Cd
-10 | -0.677 | 0.04536 | -0.0829 | -14.925
-9.5 | -0.7178 | 0.03784 | -0.0805 | -18.9693
-9 | -0.755 | 0.03171 | -0.0738 | -23.8095
-8.5 | -0.782 | 0.02698 | -0.064 | -28.9844
-8 | -0.8061 | 0.02187 | -0.0522 | -36.8587
-7.5 | -0.8121 | 0.01487 | -0.0426 | -54.6133
-7 | -0.7912 | 0.00958 | -0.0347 | -82.5887
-6.5 | -0.743 | 0.00814 | -0.0288 | -91.2776
-6 | -0.6817 | 0.00747 | -0.0254 | -91.2584
-5.5 | -0.617 | 0.00701 | -0.023 | -88.0171
-5 | -0.5506 | 0.00665 | -0.0214 | -82.797
-4.5 | -0.4842 | 0.00632 | -0.0202 | -76.6139
-4 | -0.4174 | 0.00603 | -0.0195 | -69.2206
-3.5 | -0.3501 | 0.00582 | -0.0193 | -60.1546
-3 | -0.2835 | 0.0056 | -0.0191 | -50.625
-2.5 | -0.2162 | 0.00542 | -0.0194 | -39.8893
-2 | -0.1491 | 0.00523 | -0.0197 | -28.5086
-1.5 | -0.0824 | 0.00506 | -0.0202 | -16.2846
-0.5 | 0.0418 | 0.00407 | -0.0199 | 10.2703
0 | 0.1011 | 0.00331 | -0.0195 | 30.5438
0.5 | 0.1614 | 0.00286 | -0.0193 | 56.4336
1 | 0.2152 | 0.00392 | -0.018 | 54.898
1.5 | 0.2718 | 0.00466 | -0.0169 | 58.3262
2 | 0.3281 | 0.00531 | -0.0156 | 61.7891
2.5 | 0.3872 | 0.00581 | -0.0146 | 66.6437
3 | 0.4514 | 0.00603 | -0.0143 | 74.859
3.5 | 0.5152 | 0.00628 | -0.0138 | 82.0382
4 | 0.579 | 0.00654 | -0.0131 | 88.5321
5 | 0.7034 | 0.00715 | -0.0102 | 98.3776
5.5 | 0.7627 | 0.00752 | -0.0077 | 101.4229
6 | 0.8169 | 0.00791 | -0.0039 | 103.2743
7 | 0.9109 | 0.00901 | 0.0071 | 101.0988
7.5 | 0.9528 | 0.01 | 0.0136 | 95.28
8 | 0.982 | 0.01167 | 0.0217 | 84.1474
8.5 | 0.9879 | 0.01555 | 0.0317 | 63.5305
9 | 0.9866 | 0.02172 | 0.0403 | 45.4236
9.5 | 0.9643 | 0.02762 | 0.0492 | 34.9131
10 | 0.9287 | 0.03421 | 0.0565 | 27.147
10.5 | 0.8885 | 0.04185 | 0.0607 | 21.2306
11 | 0.8465 | 0.0509 | 0.0611 | 16.6306
11.5 | 0.8142 | 0.06102 | 0.0574 | 13.3432
12 | 0.7835 | 0.07396 | 0.0489 | 10.5936
12.5 | 0.7675 | 0.08845 | 0.0381 | 8.6772
13 | 0.7531 | 0.1035 | 0.0282 | 7.2763
13.5 | 0.7454 | 0.11584 | 0.0204 | 6.4347

## 129. Re 16M Mach 0.00 (1)
BIGFOIL.COM POLAR EXPORT
NACA66-113 a=0.5
NACA66-113 a=0.5 |  |  |  | Cl Max: | 1.07 | at alpha= | 11.5 | deg
JavaFoil+Calcfoil stall+Eppler ext transition |  |  |  | L/D Max: | 118.799 | at alpha= | 6.5 | deg
Re: | 16000000 |  |  | Cd Min: | 0.00532 | at alpha= | -1 | deg
Mach: | 0 |  |  | Cl=0 at alpha= | -0.65833 | deg
|  |  |  | @ Cl=0.1, Cd= | 0.00534
|  |  |  | @ Cl=0.4, Cd= | 0.0057358
|  |  |  | @ Cl=0.6, Cd= | 0.0063975
alpha (deg) | Cl | Cd | Cm | Cl/Cd
-17 | -0.649 | 0.1231 | 0.009 | -5.272
-16.5 | -0.67 | 0.1177 | 0.008 | -5.691
-16 | -0.69 | 0.11122 | 0.008 | -6.207
-15.5 | -0.711 | 0.10415 | 0.008 | -6.825
-15 | -0.728 | 0.09988 | 0.007 | -7.29
-14.5 | -0.754 | 0.08509 | 0.008 | -8.86
-14 | -0.872 | 0.0252 | 0.011 | -34.595
-13.5 | -0.92 | 0.01554 | 0.011 | -59.196
-13 | -0.93 | 0.015 | 0.01 | -62.036
-12.5 | -0.947 | 0.01304 | 0.009 | -72.599
-12 | -0.957 | 0.01155 | 0.008 | -82.9
-11.5 | -0.957 | 0.01092 | 0.008 | -87.632
-11 | -0.952 | 0.01038 | 0.007 | -91.699
-10.5 | -0.941 | 0.00996 | 0.006 | -94.435
-10 | -0.925 | 0.00949 | 0.005 | -97.431
-9.5 | -0.899 | 0.00783 | 0.004 | -114.855
-9 | -0.87 | 0.00808 | 0.003 | -107.675
-8.5 | -0.836 | 0.00868 | 0.002 | -96.403
-8 | -0.798 | 0.00832 | 0.001 | -95.934
-7.5 | -0.757 | 0.00791 | 0 | -95.723
-7 | -0.712 | 0.00757 | -0.001 | -94.044
-6.5 | -0.665 | 0.00728 | -0.002 | -91.353
-6 | -0.615 | 0.00699 | -0.002 | -87.995
-5.5 | -0.563 | 0.0068 | -0.003 | -82.776
-5 | -0.509 | 0.00656 | -0.004 | -77.563
-4.5 | -0.453 | 0.00631 | -0.005 | -71.848
-4 | -0.397 | 0.0062 | -0.006 | -64.031
-3.5 | -0.339 | 0.00604 | -0.007 | -56.144
-3 | -0.28 | 0.00608 | -0.008 | -46.075
-2.5 | -0.221 | 0.00599 | -0.009 | -36.857
-2 | -0.161 | 0.00594 | -0.01 | -27.157
-1.5 | -0.101 | 0.00601 | -0.011 | -16.889
-1 | -0.041 | 0.00532 | -0.012 | -7.795
-0.5 | 0.019 | 0.00532 | -0.013 | 3.523
0 | 0.079 | 0.00534 | -0.014 | 14.815
0.5 | 0.139 | 0.00534 | -0.015 | 26.104
1 | 0.2 | 0.0054 | -0.016 | 36.981
1.5 | 0.259 | 0.0055 | -0.017 | 47.179
2 | 0.319 | 0.0056 | -0.018 | 56.952
2.5 | 0.378 | 0.00565 | -0.019 | 66.897
3 | 0.437 | 0.00588 | -0.02 | 74.303
3.5 | 0.495 | 0.00606 | -0.021 | 81.788
4 | 0.553 | 0.00628 | -0.022 | 88.052
4.5 | 0.609 | 0.00642 | -0.023 | 94.943
5 | 0.664 | 0.00666 | -0.024 | 99.7
5.5 | 0.717 | 0.00646 | -0.025 | 111.117
6 | 0.769 | 0.00665 | -0.026 | 115.679
6.5 | 0.818 | 0.00689 | -0.027 | 118.799
7 | 0.865 | 0.00806 | -0.027 | 107.285
7.5 | 0.909 | 0.00837 | -0.028 | 108.559
8 | 0.947 | 0.00878 | -0.029 | 107.841
8.5 | 0.98 | 0.00915 | -0.03 | 107.148
9 | 1.008 | 0.00952 | -0.031 | 105.952
9.5 | 1.032 | 0.00995 | -0.032 | 103.621
10 | 1.049 | 0.01043 | -0.033 | 100.582
10.5 | 1.062 | 0.01093 | -0.034 | 97.188
11 | 1.069 | 0.01145 | -0.035 | 93.325
11.5 | 1.07 | 0.01215 | -0.035 | 88.07
12 | 1.066 | 0.0129 | -0.036 | 82.628
12.5 | 1.057 | 0.0138 | -0.037 | 76.578
13 | 1.043 | 0.01483 | -0.038 | 70.33
13.5 | 1.024 | 0.01609 | -0.038 | 63.608
14 | 1 | 0.01782 | -0.039 | 56.077
14.5 | 0.849 | 0.07346 | -0.03 | 11.556
15 | 0.812 | 0.09017 | -0.027 | 9.007
15.5 | 0.786 | 0.09894 | -0.026 | 7.948
16 | 0.764 | 0.1033 | -0.027 | 7.398
16.5 | 0.735 | 0.1159 | -0.024 | 6.341

## 130. Re 16M Mach 0.00 (2)
BIGFOIL.COM POLAR EXPORT
NACA66-113 a=0.5
NACA66-113 a=0.5 |  |  |  | Cl Max: | 1.739 | at alpha= | 20 | deg
XFOIL ncrit=9 |  |  |  | L/D Max: | 123.635 | at alpha= | 9.5 | deg
Re: | 16000000 |  |  | Cd Min: | 0.03186 | at alpha= | 20 | deg
Mach: | 0 |  |  | Cl=0 at alpha= | -0.77928 | deg
|  |  |  | @ Cl=0.1, Cd= | 0.0037663
|  |  |  | @ Cl=0.4, Cd= | 0.0055318
|  |  |  | @ Cl=0.6, Cd= | 0.0061995
alpha (deg) | Cl | Cd | Cm | Cl/Cd
-20 | -1.6955 | 0.02678 | -0.0534 | -63.3122
-19.5 | -1.679 | 0.02464 | -0.0512 | -68.1412
-19 | -1.6608 | 0.02272 | -0.0487 | -73.0986
-18.5 | -1.6358 | 0.02117 | -0.0468 | -77.2697
-18 | -1.6157 | 0.01978 | -0.0435 | -81.6835
-17.5 | -1.59 | 0.0186 | -0.0408 | -85.4839
-17 | -1.5654 | 0.01737 | -0.0377 | -90.1209
-16.5 | -1.538 | 0.01629 | -0.0346 | -94.4138
-16 | -1.5136 | 0.01508 | -0.031 | -100.3714
-15.5 | -1.4831 | 0.01424 | -0.0279 | -104.1503
-15 | -1.4515 | 0.01348 | -0.0248 | -107.678
-14.5 | -1.4189 | 0.01283 | -0.0216 | -110.5924
-14 | -1.3872 | 0.01227 | -0.0179 | -113.0562
-13.5 | -1.3488 | 0.01178 | -0.0155 | -114.4992
-13 | -1.305 | 0.01129 | -0.0141 | -115.589
-12.5 | -1.2594 | 0.01082 | -0.0129 | -116.3956
-12 | -1.2124 | 0.01039 | -0.012 | -116.6891
-11.5 | -1.1639 | 0.00998 | -0.0113 | -116.6232
-11 | -1.1159 | 0.0095 | -0.0106 | -117.4632
-10.5 | -1.0671 | 0.00901 | -0.0099 | -118.4351
-10 | -1.017 | 0.00858 | -0.0094 | -118.5315
-9.5 | -0.9654 | 0.00825 | -0.0092 | -117.0182
-9 | -0.9128 | 0.00795 | -0.0092 | -114.8176
-8.5 | -0.8597 | 0.00766 | -0.0092 | -112.2324
-8 | -0.8061 | 0.00738 | -0.0093 | -109.2276
-7.5 | -0.7528 | 0.00707 | -0.0093 | -106.4781
-7 | -0.6988 | 0.00678 | -0.0095 | -103.0678
-6.5 | -0.644 | 0.00653 | -0.0097 | -98.6217
-5.5 | -0.533 | 0.00611 | -0.0105 | -87.234
-5 | -0.4774 | 0.00589 | -0.0109 | -81.0526
-4.5 | -0.4211 | 0.00571 | -0.0115 | -73.7478
-4 | -0.3645 | 0.00553 | -0.0121 | -65.9132
-3.5 | -0.308 | 0.00536 | -0.0126 | -57.4627
-3 | -0.2509 | 0.00523 | -0.0133 | -47.9732
-2.5 | -0.1938 | 0.00507 | -0.0139 | -38.2249
-2 | -0.1367 | 0.00494 | -0.0146 | -27.6721
-1 | -0.0245 | 0.00443 | -0.0156 | -5.5305
-0.5 | 0.031 | 0.0041 | -0.0161 | 7.561
0 | 0.0857 | 0.00376 | -0.0165 | 22.7926
0.5 | 0.131 | 0.00378 | -0.0156 | 34.6561
1 | 0.1824 | 0.00407 | -0.0154 | 44.8157
1.5 | 0.2356 | 0.00456 | -0.0155 | 51.6667
2 | 0.2898 | 0.00494 | -0.0157 | 58.664
2.5 | 0.3439 | 0.0053 | -0.0159 | 64.8868
3 | 0.3994 | 0.00553 | -0.0163 | 72.2242
3.5 | 0.4554 | 0.0057 | -0.0167 | 79.8947
4 | 0.5111 | 0.0059 | -0.0172 | 86.6271
4.5 | 0.5667 | 0.00606 | -0.0176 | 93.5149
5 | 0.6216 | 0.00629 | -0.0179 | 98.8235
5.5 | 0.6766 | 0.0065 | -0.0182 | 104.0923
6 | 0.7308 | 0.00674 | -0.0184 | 108.4273
6.5 | 0.7841 | 0.007 | -0.0185 | 112.0143
7 | 0.8375 | 0.00725 | -0.0185 | 115.5172
7.5 | 0.8902 | 0.00752 | -0.0185 | 118.3777
8 | 0.9415 | 0.00783 | -0.0182 | 120.2427
9.5 | 1.0917 | 0.00883 | -0.0168 | 123.6353
10 | 1.1394 | 0.00922 | -0.0159 | 123.5792
10.5 | 1.1851 | 0.00965 | -0.0146 | 122.8083
11 | 1.2285 | 0.01015 | -0.013 | 121.0345
11.5 | 1.265 | 0.01056 | -0.01 | 119.7917
12 | 1.3001 | 0.01101 | -0.0068 | 118.0836
12.5 | 1.3357 | 0.01154 | -0.0039 | 115.7452
13 | 1.3713 | 0.01212 | -0.0012 | 113.1436
13.5 | 1.4061 | 0.01278 | 0.0015 | 110.0235
14 | 1.4404 | 0.01349 | 0.004 | 106.7754
14.5 | 1.4683 | 0.01455 | 0.0074 | 100.9141
15 | 1.4996 | 0.01543 | 0.0101 | 97.1873
15.5 | 1.5311 | 0.01628 | 0.0126 | 94.0479
16 | 1.5661 | 0.0173 | 0.014 | 90.526
17.5 | 1.6445 | 0.02125 | 0.0219 | 77.3882
18 | 1.668 | 0.02288 | 0.0242 | 72.9021
18.5 | 1.6897 | 0.02468 | 0.0265 | 68.4643
19 | 1.7033 | 0.02715 | 0.0291 | 62.7366
19.5 | 1.7239 | 0.02923 | 0.0309 | 58.9771
20 | 1.739 | 0.03186 | 0.0327 | 54.5825

## 131. Re 16M Mach 0.10 (1)
BIGFOIL.COM POLAR EXPORT
NACA66-113 a=0.5
NACA66-113 a=0.5 |  |  |  | Cl Max: | 1.058 | at alpha= | 11 | deg
JavaFoil+Calcfoil stall+Eppler ext transition |  |  |  | L/D Max: | 118.13 | at alpha= | 6.5 | deg
Re: | 16000000 |  |  | Cd Min: | 0.00531 | at alpha= | -0.5 | deg
Mach: | 0.1 |  |  | Cl=0 at alpha= | -0.65574 | deg
|  |  |  | @ Cl=0.1, Cd= | 0.0053372
|  |  |  | @ Cl=0.4, Cd= | 0.0057542
|  |  |  | @ Cl=0.6, Cd= | 0.0064337
alpha (deg) | Cl | Cd | Cm | Cl/Cd
-16.5 | -0.625 | 0.12092 | 0.008 | -5.168
-16 | -0.649 | 0.11359 | 0.008 | -5.71
-15.5 | -0.672 | 0.10731 | 0.008 | -6.261
-15 | -0.694 | 0.10052 | 0.007 | -6.906
-14.5 | -0.715 | 0.09422 | 0.007 | -7.588
-14 | -0.737 | 0.08493 | 0.007 | -8.677
-13.5 | -0.874 | 0.0198 | 0.011 | -44.154
-13 | -0.887 | 0.01927 | 0.01 | -46.043
-12.5 | -0.922 | 0.0139 | 0.009 | -66.345
-12 | -0.94 | 0.0118 | 0.008 | -79.691
-11.5 | -0.944 | 0.01111 | 0.008 | -84.96
-11 | -0.943 | 0.01047 | 0.007 | -90.019
-10.5 | -0.934 | 0.01008 | 0.006 | -92.663
-10 | -0.92 | 0.0096 | 0.005 | -95.833
-9.5 | -0.896 | 0.00799 | 0.004 | -112.251
-9 | -0.868 | 0.00815 | 0.003 | -106.574
-8.5 | -0.836 | 0.00828 | 0.002 | -101.038
-8 | -0.799 | 0.00835 | 0.001 | -95.74
-7.5 | -0.758 | 0.00801 | 0 | -94.686
-7 | -0.714 | 0.00768 | -0.001 | -92.949
-6.5 | -0.667 | 0.00734 | -0.002 | -90.848
-6 | -0.617 | 0.00707 | -0.002 | -87.33
-5.5 | -0.565 | 0.00678 | -0.003 | -83.298
-5 | -0.511 | 0.00653 | -0.004 | -78.298
-4.5 | -0.456 | 0.00638 | -0.005 | -71.44
-4 | -0.399 | 0.00617 | -0.006 | -64.593
-3.5 | -0.341 | 0.00607 | -0.007 | -56.074
-3 | -0.282 | 0.00608 | -0.008 | -46.336
-2.5 | -0.222 | 0.00605 | -0.009 | -36.722
-2 | -0.162 | 0.00592 | -0.01 | -27.392
-1.5 | -0.102 | 0.00599 | -0.011 | -17.027
-1 | -0.042 | 0.00535 | -0.012 | -7.788
-0.5 | 0.019 | 0.00531 | -0.013 | 3.552
0 | 0.079 | 0.00532 | -0.014 | 14.946
0.5 | 0.14 | 0.00537 | -0.015 | 26.093
1 | 0.201 | 0.00537 | -0.016 | 37.339
1.5 | 0.261 | 0.00548 | -0.017 | 47.589
2 | 0.321 | 0.00558 | -0.018 | 57.481
2.5 | 0.38 | 0.0057 | -0.019 | 66.732
3 | 0.439 | 0.00586 | -0.02 | 74.976
3.5 | 0.498 | 0.00606 | -0.021 | 82.209
4 | 0.555 | 0.00626 | -0.022 | 88.744
4.5 | 0.612 | 0.00648 | -0.023 | 94.412
5 | 0.667 | 0.00666 | -0.024 | 100.116
5.5 | 0.721 | 0.00644 | -0.025 | 111.893
6 | 0.772 | 0.00668 | -0.026 | 115.509
6.5 | 0.821 | 0.00695 | -0.027 | 118.13
7 | 0.868 | 0.00813 | -0.028 | 106.648
7.5 | 0.911 | 0.00843 | -0.029 | 108.062
8 | 0.948 | 0.00882 | -0.029 | 107.478
8.5 | 0.981 | 0.00922 | -0.03 | 106.365
9 | 1.008 | 0.00961 | -0.031 | 104.801
9.5 | 1.029 | 0.01008 | -0.032 | 102.052
10 | 1.045 | 0.01049 | -0.033 | 99.62
10.5 | 1.055 | 0.01106 | -0.034 | 95.378
11 | 1.058 | 0.01178 | -0.035 | 89.798
11.5 | 1.057 | 0.01234 | -0.036 | 85.644
12 | 1.049 | 0.01316 | -0.036 | 79.709
12.5 | 1.035 | 0.01421 | -0.037 | 72.797
13 | 1.016 | 0.01523 | -0.038 | 66.704
13.5 | 0.989 | 0.01728 | -0.038 | 57.233
14 | 0.96 | 0.01946 | -0.039 | 49.312
14.5 | 0.797 | 0.08793 | -0.026 | 9.064
15 | 0.777 | 0.08953 | -0.027 | 8.677
15.5 | 0.745 | 0.10112 | -0.025 | 7.363
16 | 0.717 | 0.10789 | -0.025 | 6.644

## 132. Re 16M Mach 0.10 (2)
BIGFOIL.COM POLAR EXPORT
NACA66-113 a=0.5
NACA66-113 a=0.5 |  |  |  | Cl Max: | 1.7212 | at alpha= | 20 | deg
XFOIL ncrit=9 |  |  |  | L/D Max: | 123.165 | at alpha= | 9.5 | deg
Re: | 16000000 |  |  | Cd Min: | 0.03554 | at alpha= | 20 | deg
Mach: | 0.1 |  |  | Cl=0 at alpha= | -0.78097 | deg
|  |  |  | @ Cl=0.1, Cd= | 0.003747
|  |  |  | @ Cl=0.4, Cd= | 0.005544
|  |  |  | @ Cl=0.6, Cd= | 0.0062067
alpha (deg) | Cl | Cd | Cm | Cl/Cd
-20 | -1.6864 | 0.02953 | -0.0596 | -57.108
-19.5 | -1.6735 | 0.0269 | -0.0573 | -62.2119
-19 | -1.6584 | 0.02458 | -0.0546 | -67.4695
-18.5 | -1.6337 | 0.0226 | -0.053 | -72.2876
-18 | -1.617 | 0.02105 | -0.0491 | -76.8171
-17.5 | -1.5926 | 0.01969 | -0.0461 | -80.8837
-17 | -1.5679 | 0.01834 | -0.0429 | -85.4907
-16.5 | -1.5396 | 0.01722 | -0.0398 | -89.4077
-16 | -1.5155 | 0.01589 | -0.036 | -95.3744
-15.5 | -1.4854 | 0.01493 | -0.0327 | -99.491
-15 | -1.4554 | 0.01399 | -0.0292 | -104.0315
-14.5 | -1.423 | 0.01322 | -0.0257 | -107.6399
-14 | -1.3903 | 0.01257 | -0.0221 | -110.6046
-13.5 | -1.3568 | 0.01204 | -0.0183 | -112.691
-13 | -1.3135 | 0.01151 | -0.0165 | -114.1182
-12.5 | -1.2678 | 0.01101 | -0.0151 | -115.1499
-11 | -1.123 | 0.00966 | -0.0121 | -116.2526
-10.5 | -1.0739 | 0.00915 | -0.0112 | -117.3661
-10 | -1.0237 | 0.00869 | -0.0105 | -117.8021
-9.5 | -0.9718 | 0.00832 | -0.0101 | -116.8029
-9 | -0.9188 | 0.00801 | -0.01 | -114.7066
-7.5 | -0.7573 | 0.00712 | -0.0098 | -106.3624
-7 | -0.7029 | 0.00682 | -0.0099 | -103.0645
-6.5 | -0.6478 | 0.00655 | -0.0101 | -98.9008
-5.5 | -0.5359 | 0.00613 | -0.0108 | -87.4225
-5 | -0.48 | 0.00591 | -0.0112 | -81.2183
-4.5 | -0.4234 | 0.00572 | -0.0117 | -74.021
-4 | -0.3663 | 0.00555 | -0.0122 | -66
-3.5 | -0.3095 | 0.00537 | -0.0128 | -57.635
-3 | -0.2521 | 0.00524 | -0.0134 | -48.1107
-2.5 | -0.1947 | 0.00508 | -0.0141 | -38.3268
-2 | -0.1372 | 0.00494 | -0.0148 | -27.7733
-1.5 | -0.0803 | 0.00473 | -0.0153 | -16.9767
-1 | -0.0244 | 0.00444 | -0.0158 | -5.4955
-0.5 | 0.0313 | 0.0041 | -0.0162 | 7.6341
0 | 0.0863 | 0.00375 | -0.0166 | 23.0133
0.5 | 0.1317 | 0.00374 | -0.0156 | 35.2139
1.5 | 0.2368 | 0.00456 | -0.0156 | 51.9298
2 | 0.2912 | 0.00494 | -0.0158 | 58.9474
2.5 | 0.3455 | 0.00531 | -0.0159 | 65.0659
3 | 0.4014 | 0.00555 | -0.0163 | 72.3243
3.5 | 0.4576 | 0.00571 | -0.0167 | 80.1401
4 | 0.5137 | 0.00591 | -0.0171 | 86.9205
4.5 | 0.5696 | 0.00608 | -0.0176 | 93.6842
5 | 0.6248 | 0.00631 | -0.0178 | 99.0174
5.5 | 0.6801 | 0.00652 | -0.0181 | 104.3098
6 | 0.7346 | 0.00677 | -0.0182 | 108.5081
6.5 | 0.7883 | 0.00703 | -0.0182 | 112.1337
7 | 0.842 | 0.00728 | -0.0182 | 115.6593
7.5 | 0.895 | 0.00757 | -0.0181 | 118.2299
8 | 0.9464 | 0.00789 | -0.0177 | 119.9493
8.5 | 0.9973 | 0.00824 | -0.0171 | 121.0316
9 | 1.0479 | 0.00857 | -0.0166 | 122.2754
9.5 | 1.0974 | 0.00891 | -0.0158 | 123.165
10 | 1.1448 | 0.00933 | -0.0147 | 122.701
10.5 | 1.1902 | 0.00978 | -0.0132 | 121.6973
11.5 | 1.2663 | 0.0107 | -0.0072 | 118.3458
12 | 1.3028 | 0.01119 | -0.0042 | 116.4254
12.5 | 1.3393 | 0.01176 | -0.0013 | 113.8861
13 | 1.3745 | 0.01243 | 0.0016 | 110.5792
13.5 | 1.4091 | 0.01317 | 0.0045 | 106.9932
14 | 1.4434 | 0.01395 | 0.0073 | 103.4695
14.5 | 1.4716 | 0.01507 | 0.0107 | 97.651
15 | 1.503 | 0.01602 | 0.0136 | 93.8202
15.5 | 1.5342 | 0.01694 | 0.0164 | 90.5667
16 | 1.568 | 0.01797 | 0.0183 | 87.2565
16.5 | 1.5965 | 0.01927 | 0.0209 | 82.849
17 | 1.6226 | 0.02077 | 0.0236 | 78.1223
17.5 | 1.6478 | 0.02237 | 0.0261 | 73.6612
18 | 1.6644 | 0.02457 | 0.0291 | 67.7411
18.5 | 1.6864 | 0.02653 | 0.0314 | 63.5658
19 | 1.6938 | 0.02966 | 0.0344 | 57.1072
19.5 | 1.7114 | 0.03222 | 0.0362 | 53.1161
20 | 1.7212 | 0.03554 | 0.038 | 48.4299

## 133. Re 16M Mach 0.25 (1)
BIGFOIL.COM POLAR EXPORT
NACA66-113 a=0.5
NACA66-113 a=0.5 |  |  |  | Cl Max: | 1.002 | at alpha= | 9.5 | deg
JavaFoil+Calcfoil stall+Eppler ext transition |  |  |  | L/D Max: | 123.348 | at alpha= | 6 | deg
Re: | 16000000 |  |  | Cd Min: | 0.00533 | at alpha= | -0.5 | deg
Mach: | 0.25 |  |  | Cl=0 at alpha= | -0.65323 | deg
|  |  |  | @ Cl=0.1, Cd= | 0.00539
|  |  |  | @ Cl=0.4, Cd= | 0.0057926
|  |  |  | @ Cl=0.6, Cd= | 0.10078
alpha (deg) | Cl | Cd | Cm | Cl/Cd
-15 | -0.379 | 0.11311 | 0.007 | -3.352
-14.5 | -0.438 | 0.10616 | 0.006 | -4.128
-14 | -0.493 | 0.09767 | 0.006 | -5.046
-13.5 | -0.543 | 0.09165 | 0.006 | -5.922
-13 | -0.588 | 0.08511 | 0.005 | -6.907
-12.5 | -0.627 | 0.07937 | 0.005 | -7.905
-12 | -0.662 | 0.07262 | 0.005 | -9.117
-11.5 | -0.822 | 0.01387 | 0.008 | -59.222
-11 | -0.851 | 0.01227 | 0.007 | -69.363
-10.5 | -0.872 | 0.01098 | 0.006 | -79.428
-10 | -0.878 | 0.0103 | 0.005 | -85.274
-9.5 | -0.869 | 0.00972 | 0.004 | -89.353
-9 | -0.852 | 0.00925 | 0.003 | -92.078
-8.5 | -0.828 | 0.00762 | 0.002 | -108.737
-8 | -0.799 | 0.00776 | 0.001 | -102.909
-7.5 | -0.763 | 0.00792 | 0 | -96.391
-7 | -0.723 | 0.00797 | -0.001 | -90.677
-6.5 | -0.678 | 0.00761 | -0.002 | -89.083
-6 | -0.629 | 0.00731 | -0.003 | -86.089
-5.5 | -0.577 | 0.00699 | -0.004 | -82.571
-5 | -0.523 | 0.00673 | -0.005 | -77.699
-4.5 | -0.467 | 0.00648 | -0.005 | -72.05
-4 | -0.409 | 0.00633 | -0.006 | -64.618
-3.5 | -0.35 | 0.00616 | -0.007 | -56.782
-3 | -0.289 | 0.00612 | -0.008 | -47.244
-2.5 | -0.228 | 0.00613 | -0.009 | -37.222
-2 | -0.167 | 0.006 | -0.01 | -27.757
-1.5 | -0.105 | 0.00605 | -0.011 | -17.322
-1 | -0.043 | 0.00534 | -0.012 | -8.016
-0.5 | 0.019 | 0.00533 | -0.013 | 3.633
0 | 0.082 | 0.00539 | -0.014 | 15.15
0.5 | 0.144 | 0.00539 | -0.016 | 26.693
1 | 0.206 | 0.00547 | -0.017 | 37.661
1.5 | 0.268 | 0.00552 | -0.018 | 48.529
2 | 0.329 | 0.00538 | -0.019 | 61.186
2.5 | 0.39 | 0.00575 | -0.02 | 67.907
3 | 0.451 | 0.00601 | -0.021 | 75.071
3.5 | 0.511 | 0.00621 | -0.022 | 82.298
4 | 0.57 | 0.00635 | -0.023 | 89.775
4.5 | 0.627 | 0.0062 | -0.023 | 101.156
5 | 0.683 | 0.00642 | -0.024 | 106.451
5.5 | 0.737 | 0.00665 | -0.025 | 110.859
6 | 0.788 | 0.00639 | -0.026 | 123.348
6.5 | 0.836 | 0.00806 | -0.027 | 103.734
7 | 0.88 | 0.00844 | -0.028 | 104.34
7.5 | 0.921 | 0.0088 | -0.029 | 104.686
8 | 0.953 | 0.00926 | -0.03 | 102.889
8.5 | 0.977 | 0.0097 | -0.031 | 100.752
9 | 0.994 | 0.0102 | -0.032 | 97.422
9.5 | 1.002 | 0.01069 | -0.033 | 93.693
10 | 1.001 | 0.01131 | -0.034 | 88.472
10.5 | 0.99 | 0.01204 | -0.035 | 82.225
11 | 0.968 | 0.01304 | -0.036 | 74.217
11.5 | 0.926 | 0.01558 | -0.036 | 59.424
12 | 0.883 | 0.01731 | -0.036 | 51.027
12.5 | 0.711 | 0.07532 | -0.023 | 9.444
13 | 0.662 | 0.08433 | -0.021 | 7.85
13.5 | 0.612 | 0.08974 | -0.021 | 6.818
14 | 0.557 | 0.09592 | -0.021 | 5.802
14.5 | 0.497 | 0.10078 | -0.022 | 4.932

## 134. Re 16M Mach 0.25 (2)
BIGFOIL.COM POLAR EXPORT
NACA66-113 a=0.5
NACA66-113 a=0.5 |  |  |  | Cl Max: | 1.5995 | at alpha= | 17.5 | deg
XFOIL ncrit=9 |  |  |  | L/D Max: | 120.134 | at alpha= | 9 | deg
Re: | 16000000 |  |  | Cd Min: | 0.09391 | at alpha= | -20 | deg
Mach: | 0.25 |  |  | Cl=0 at alpha= | -0.79072 | deg
|  |  |  | @ Cl=0.1, Cd= | 0.0036792
|  |  |  | @ Cl=0.4, Cd= | 0.0055642
|  |  |  | @ Cl=0.6, Cd= | 0.0062493
alpha (deg) | Cl | Cd | Cm | Cl/Cd
-20 | -1.2917 | 0.09391 | -0.0503 | -13.7547
-19.5 | -1.3566 | 0.07474 | -0.0645 | -18.1509
-19 | -1.4034 | 0.06034 | -0.0739 | -23.2582
-18 | -1.4493 | 0.04283 | -0.0797 | -33.8384
-17.5 | -1.4749 | 0.03575 | -0.0789 | -41.2559
-17 | -1.4924 | 0.03043 | -0.0755 | -49.0437
-16.5 | -1.4996 | 0.02623 | -0.0708 | -57.1712
-16 | -1.4931 | 0.02314 | -0.0658 | -64.5246
-15.5 | -1.4797 | 0.02061 | -0.0606 | -71.7952
-15 | -1.4572 | 0.01867 | -0.0556 | -78.0503
-14.5 | -1.4316 | 0.01698 | -0.0506 | -84.311
-14 | -1.4052 | 0.01539 | -0.0452 | -91.306
-13.5 | -1.3732 | 0.01415 | -0.0403 | -97.0459
-12.5 | -1.3025 | 0.01237 | -0.0305 | -105.2951
-12 | -1.2619 | 0.01174 | -0.0262 | -107.4872
-11.5 | -1.2126 | 0.01114 | -0.0237 | -108.851
-11 | -1.1617 | 0.01059 | -0.0215 | -109.6978
-10.5 | -1.1103 | 0.01 | -0.0195 | -111.03
-10 | -1.0592 | 0.00935 | -0.0176 | -113.2834
-9.5 | -1.006 | 0.00884 | -0.0161 | -113.8009
-9 | -0.9514 | 0.00839 | -0.015 | -113.3969
-8.5 | -0.8956 | 0.00801 | -0.0141 | -111.8102
-8 | -0.8391 | 0.00768 | -0.0135 | -109.2578
-7.5 | -0.7822 | 0.00738 | -0.013 | -105.9892
-7 | -0.7255 | 0.00704 | -0.0126 | -103.054
-6.5 | -0.6685 | 0.00671 | -0.0123 | -99.6274
-6 | -0.6107 | 0.00645 | -0.0123 | -94.6822
-5.5 | -0.5524 | 0.00624 | -0.0124 | -88.5256
-5 | -0.4942 | 0.00601 | -0.0126 | -82.2296
-4.5 | -0.4357 | 0.00578 | -0.0129 | -75.3806
-4 | -0.3767 | 0.0056 | -0.0133 | -67.2679
-3.5 | -0.3179 | 0.00542 | -0.0137 | -58.6531
-3 | -0.2587 | 0.00528 | -0.0143 | -48.9962
-2.5 | -0.1993 | 0.00511 | -0.0149 | -39.002
-2 | -0.14 | 0.00497 | -0.0155 | -28.169
-1.5 | -0.0811 | 0.00479 | -0.0161 | -16.9311
-1 | -0.0239 | 0.00445 | -0.0165 | -5.3708
-0.5 | 0.0332 | 0.00409 | -0.0169 | 8.1174
0 | 0.0898 | 0.00371 | -0.0172 | 24.2049
0.5 | 0.1361 | 0.00357 | -0.0162 | 38.1232
1 | 0.1887 | 0.00408 | -0.0159 | 46.25
1.5 | 0.2432 | 0.00458 | -0.0159 | 53.1004
2 | 0.2987 | 0.00501 | -0.0159 | 59.6208
2.5 | 0.3543 | 0.00539 | -0.0159 | 65.7328
3 | 0.412 | 0.00561 | -0.0162 | 73.4403
3.5 | 0.4699 | 0.00578 | -0.0166 | 81.2976
4 | 0.5278 | 0.00599 | -0.0169 | 88.1135
4.5 | 0.5853 | 0.00619 | -0.0171 | 94.5557
5.5 | 0.6993 | 0.00665 | -0.0172 | 105.1579
6 | 0.7552 | 0.00694 | -0.0169 | 108.8184
6.5 | 0.811 | 0.0072 | -0.0166 | 112.6389
7 | 0.8662 | 0.00749 | -0.0161 | 115.6475
7.5 | 0.9199 | 0.00784 | -0.0152 | 117.3342
8 | 0.9727 | 0.00821 | -0.0141 | 118.4775
8.5 | 1.0253 | 0.00856 | -0.013 | 119.778
9 | 1.0764 | 0.00896 | -0.0114 | 120.1339
9.5 | 1.1249 | 0.00942 | -0.0094 | 119.4161
10 | 1.1649 | 0.00992 | -0.0056 | 117.4294
11 | 1.2421 | 0.01104 | 0.0024 | 112.5091
11.5 | 1.2815 | 0.01172 | 0.006 | 109.343
12 | 1.32 | 0.0125 | 0.0097 | 105.6
12.5 | 1.3575 | 0.01339 | 0.0134 | 101.3816
13 | 1.3912 | 0.01452 | 0.0175 | 95.8127
13.5 | 1.4276 | 0.01556 | 0.0212 | 91.7481
14 | 1.4618 | 0.01676 | 0.025 | 87.2196
14.5 | 1.4915 | 0.01825 | 0.0292 | 81.726
15 | 1.5185 | 0.01991 | 0.0335 | 76.2682
15.5 | 1.5483 | 0.02152 | 0.037 | 71.947
16 | 1.5702 | 0.02402 | 0.0407 | 65.3705
16.5 | 1.5854 | 0.02687 | 0.0448 | 59.0026
17 | 1.5928 | 0.03046 | 0.0486 | 52.2915
17.5 | 1.5995 | 0.0344 | 0.0517 | 46.4971
18 | 1.5889 | 0.04007 | 0.0544 | 39.6531
18.5 | 1.5663 | 0.04744 | 0.0555 | 33.0164
19 | 1.5426 | 0.05594 | 0.0544 | 27.576
19.5 | 1.512 | 0.0664 | 0.0508 | 22.7711
20 | 1.4656 | 0.08026 | 0.0434 | 18.2607

## 135. Re 16M Mach 0.50 (1)
BIGFOIL.COM POLAR EXPORT
NACA66-113 a=0.5
NACA66-113 a=0.5 |  |  |  | Cl Max: | 1.121 | at alpha= | 20 | deg
JavaFoil+Calcfoil stall+Eppler ext transition |  |  |  | L/D Max: | 93.115 | at alpha= | 5.5 | deg
Re: | 16000000 |  |  | Cd Min: | 0.00517 | at alpha= | 2 | deg
Mach: | 0.5 |  |  | Cl=0 at alpha= | -0.65714 | deg
|  |  |  | @ Cl=0.1, Cd= | 0.0055691
|  |  |  | @ Cl=0.4, Cd= | 0.0054854
|  |  |  | @ Cl=0.6, Cd= | 0.0071924
alpha (deg) | Cl | Cd | Cm | Cl/Cd
-20 | -1.056 | 0.17398 | 0.015 | -6.072
-19.5 | -1.029 | 0.16762 | 0.014 | -6.138
-19 | -1.001 | 0.1639 | 0.014 | -6.108
-18.5 | -0.978 | 0.14553 | 0.014 | -6.722
-18 | -0.951 | 0.13758 | 0.013 | -6.912
-17.5 | -0.922 | 0.13492 | 0.012 | -6.836
-17 | -0.894 | 0.13166 | 0.011 | -6.791
-16.5 | -0.868 | 0.12135 | 0.011 | -7.151
-16 | -0.847 | 0.10679 | 0.011 | -7.936
-15.5 | -0.821 | 0.1005 | 0.01 | -8.167
-15 | -0.808 | 0.08269 | 0.011 | -9.773
-14.5 | -0.881 | 0.02635 | 0.014 | -33.415
-14 | -0.864 | 0.02091 | 0.013 | -41.303
-13.5 | -0.707 | 0.08968 | 0.007 | -7.884
-13 | -0.684 | 0.07995 | 0.007 | -8.552
-12.5 | -0.676 | 0.06073 | 0.008 | -11.131
-12 | -0.743 | 0.01699 | 0.009 | -43.717
-11.5 | -0.718 | 0.01447 | 0.009 | -49.633
-11 | -0.69 | 0.01295 | 0.008 | -53.259
-10.5 | -0.539 | 0.06947 | 0.003 | -7.765
-10 | -0.515 | 0.06099 | 0.003 | -8.441
-9.5 | -0.583 | 0.01331 | 0.005 | -43.839
-9 | -0.56 | 0.01113 | 0.004 | -50.321
-8.5 | -0.529 | 0.0103 | 0.003 | -51.362
-8 | -0.403 | 0.05043 | 0.001 | -7.998
-7.5 | -0.376 | 0.04864 | 0 | -7.723
-7 | -0.351 | 0.04206 | 0 | -8.351
-6.5 | -0.641 | 0.0088 | -0.002 | -72.853
-6 | -0.643 | 0.00705 | -0.003 | -91.158
-5.5 | -0.613 | 0.00702 | -0.004 | -87.298
-5 | -0.567 | 0.00665 | -0.005 | -85.265
-4.5 | -0.512 | 0.00679 | -0.006 | -75.465
-4 | -0.452 | 0.00643 | -0.007 | -70.28
-3.5 | -0.388 | 0.00621 | -0.008 | -62.476
-3 | -0.322 | 0.00604 | -0.009 | -53.272
-2.5 | -0.254 | 0.00611 | -0.011 | -41.641
-2 | -0.186 | 0.00634 | -0.012 | -29.338
-1.5 | -0.117 | 0.00623 | -0.013 | -18.786
-1 | -0.048 | 0.00553 | -0.014 | -8.64
-0.5 | 0.022 | 0.00556 | -0.015 | 3.897
0 | 0.091 | 0.0056 | -0.016 | 16.299
0.5 | 0.161 | 0.00536 | -0.017 | 29.994
1 | 0.23 | 0.0054 | -0.018 | 42.618
1.5 | 0.299 | 0.0055 | -0.02 | 54.292
2 | 0.367 | 0.00517 | -0.021 | 71.057
2.5 | 0.435 | 0.00582 | -0.022 | 74.746
3 | 0.502 | 0.00562 | -0.023 | 89.243
3.5 | 0.567 | 0.00703 | -0.024 | 80.683
4 | 0.63 | 0.00734 | -0.025 | 85.88
4.5 | 0.69 | 0.00766 | -0.026 | 90.068
5 | 0.744 | 0.00808 | -0.027 | 92.186
5.5 | 0.792 | 0.00851 | -0.028 | 93.115
6 | 0.829 | 0.00906 | -0.029 | 91.521
6.5 | 0.847 | 0.00965 | -0.03 | 87.702
7 | 0.825 | 0.01039 | -0.031 | 79.392
7.5 | 0.546 | 0.01109 | -0.032 | 49.251
8 | 0.57 | 0.01274 | -0.033 | 44.693
8.5 | 0.5 | 0.05478 | -0.017 | 9.126
9 | 0.643 | 0.01243 | -0.036 | 51.719
9.5 | 0.674 | 0.0134 | -0.037 | 50.327
10 | 0.704 | 0.01472 | -0.037 | 47.812
10.5 | 0.613 | 0.06424 | -0.023 | 9.545
11 | 0.635 | 0.07366 | -0.02 | 8.619
11.5 | 0.799 | 0.01622 | -0.04 | 49.242
12 | 0.827 | 0.01792 | -0.041 | 46.142
12.5 | 0.851 | 0.02088 | -0.042 | 40.742
13 | 0.761 | 0.07487 | -0.03 | 10.166
13.5 | 0.774 | 0.09098 | -0.027 | 8.51
14 | 0.946 | 0.02216 | -0.045 | 42.663
14.5 | 0.947 | 0.03285 | -0.044 | 28.827
15 | 0.871 | 0.0885 | -0.033 | 9.845
15.5 | 0.9 | 0.09251 | -0.034 | 9.729
16 | 0.91 | 0.11234 | -0.031 | 8.103
16.5 | 0.931 | 0.12642 | -0.03 | 7.366
17 | 0.959 | 0.13122 | -0.031 | 7.312
17.5 | 0.988 | 0.13393 | -0.032 | 7.376
18 | 1.014 | 0.14165 | -0.033 | 7.162
18.5 | 1.037 | 0.15835 | -0.033 | 6.549
19 | 1.065 | 0.16494 | -0.034 | 6.455
19.5 | 1.092 | 0.16667 | -0.035 | 6.554
20 | 1.121 | 0.17039 | -0.036 | 6.577

## 136. Re 16M Mach 0.50 (2)
BIGFOIL.COM POLAR EXPORT
NACA66-113 a=0.5
NACA66-113 a=0.5 |  |  |  | Cl Max: | 0.997 | at alpha= | 8.5 | deg
XFOIL ncrit=9 |  |  |  | L/D Max: | 106.912 | at alpha= | 6.5 | deg
Re: | 16000000 |  |  | Cd Min: | 0.11413 | at alpha= | 13.5 | deg
Mach: | 0.5 |  |  | Cl=0 at alpha= | -0.84516 | deg
|  |  |  | @ Cl=0.1, Cd= | 0.0035461
|  |  |  | @ Cl=0.4, Cd= | 0.0057184
|  |  |  | @ Cl=0.6, Cd= | 0.0064821
alpha (deg) | Cl | Cd | Cm | Cl/Cd
-12.5 | -0.5846 | 0.10397 | -0.0455 | -5.6228
-12 | -0.5954 | 0.09215 | -0.053 | -6.4612
-11.5 | -0.6038 | 0.08095 | -0.0603 | -7.4589
-11 | -0.6141 | 0.06655 | -0.0716 | -9.2276
-10.5 | -0.6456 | 0.05383 | -0.0809 | -11.9933
-10 | -0.686 | 0.04448 | -0.0832 | -15.4227
-9.5 | -0.7245 | 0.03729 | -0.0804 | -19.4288
-9 | -0.7665 | 0.03095 | -0.0732 | -24.7658
-8.5 | -0.7951 | 0.02624 | -0.0628 | -30.3011
-8 | -0.8168 | 0.02107 | -0.0512 | -38.766
-7.5 | -0.8202 | 0.01417 | -0.0417 | -57.8829
-7 | -0.7978 | 0.00928 | -0.0338 | -85.9698
-6.5 | -0.7493 | 0.00787 | -0.0279 | -95.2097
-6 | -0.6865 | 0.00726 | -0.0246 | -94.5592
-5.5 | -0.6206 | 0.00682 | -0.0224 | -90.9971
-5 | -0.5536 | 0.00647 | -0.0209 | -85.5641
-4.5 | -0.4864 | 0.00618 | -0.0199 | -78.7055
-4 | -0.4196 | 0.0059 | -0.0192 | -71.1186
-3.5 | -0.3522 | 0.00569 | -0.0189 | -61.8981
-3 | -0.285 | 0.00548 | -0.0189 | -52.0073
-2.5 | -0.2175 | 0.00529 | -0.0191 | -41.1153
-2 | -0.1504 | 0.00512 | -0.0195 | -29.375
-1.5 | -0.0834 | 0.00497 | -0.02 | -16.7807
-1 | -0.0192 | 0.00459 | -0.0201 | -4.183
-0.5 | 0.0428 | 0.00412 | -0.02 | 10.3883
0 | 0.1036 | 0.00351 | -0.0199 | 29.5157
0.5 | 0.1584 | 0.00309 | -0.0188 | 51.2621
1 | 0.2126 | 0.00406 | -0.0176 | 52.3645
1.5 | 0.2706 | 0.00469 | -0.0167 | 57.6972
2 | 0.3286 | 0.00527 | -0.0157 | 62.3529
2.5 | 0.3892 | 0.00568 | -0.015 | 68.5211
3 | 0.4539 | 0.00591 | -0.0148 | 76.802
3.5 | 0.5181 | 0.00614 | -0.0143 | 84.3811
4 | 0.5821 | 0.0064 | -0.0136 | 90.9531
4.5 | 0.6453 | 0.00669 | -0.0125 | 96.4574
5 | 0.7079 | 0.007 | -0.0109 | 101.1286
5.5 | 0.7677 | 0.00737 | -0.0085 | 104.1655
6 | 0.8264 | 0.00774 | -0.0055 | 106.77
6.5 | 0.8724 | 0.00816 | 0.0002 | 106.9118
7 | 0.9201 | 0.00876 | 0.0058 | 105.0342
7.5 | 0.9627 | 0.00968 | 0.0123 | 99.4525
8 | 0.9919 | 0.01131 | 0.0206 | 87.7011
8.5 | 0.997 | 0.01506 | 0.0309 | 66.2019
9 | 0.9965 | 0.02109 | 0.0395 | 47.2499
9.5 | 0.9703 | 0.02724 | 0.0489 | 35.6204
10 | 0.935 | 0.03374 | 0.0563 | 27.7119
10.5 | 0.8949 | 0.04126 | 0.0608 | 21.6893
11 | 0.8532 | 0.05018 | 0.0614 | 17.0028
11.5 | 0.8213 | 0.06008 | 0.0581 | 13.6701
12 | 0.79 | 0.07281 | 0.0499 | 10.8502
12.5 | 0.7739 | 0.0868 | 0.0395 | 8.9159
13.5 | 0.7538 | 0.11413 | 0.0217 | 6.6047

## 137. Re 18M Mach 0.00 (1)
BIGFOIL.COM POLAR EXPORT
NACA66-113 a=0.5
NACA66-113 a=0.5 |  |  |  | Cl Max: | 1.071 | at alpha= | 11.5 | deg
JavaFoil+Calcfoil stall+Eppler ext transition |  |  |  | L/D Max: | 132.054 | at alpha= | 7 | deg
Re: | 18000000 |  |  | Cd Min: | 0.00545 | at alpha= | -0.5 | deg
Mach: | 0 |  |  | Cl=0 at alpha= | -0.65833 | deg
|  |  |  | @ Cl=0.1, Cd= | 0.00549
|  |  |  | @ Cl=0.4, Cd= | 0.0059581
|  |  |  | @ Cl=0.6, Cd= | 0.0063263
alpha (deg) | Cl | Cd | Cm | Cl/Cd
-17 | -0.649 | 0.12233 | 0.009 | -5.307
-16.5 | -0.67 | 0.11615 | 0.008 | -5.771
-16 | -0.69 | 0.11176 | 0.008 | -6.178
-15.5 | -0.711 | 0.10405 | 0.008 | -6.831
-15 | -0.731 | 0.09666 | 0.008 | -7.559
-14.5 | -0.748 | 0.09043 | 0.007 | -8.271
-14 | -0.774 | 0.07574 | 0.008 | -10.223
-13.5 | -0.923 | 0.01474 | 0.011 | -62.627
-13 | -0.934 | 0.01414 | 0.01 | -66.086
-12.5 | -0.949 | 0.0126 | 0.009 | -75.286
-12 | -0.958 | 0.01127 | 0.008 | -84.994
-11.5 | -0.958 | 0.01068 | 0.008 | -89.714
-11 | -0.953 | 0.01015 | 0.007 | -93.873
-10.5 | -0.942 | 0.00974 | 0.006 | -96.731
-10 | -0.925 | 0.0093 | 0.005 | -99.553
-9.5 | -0.9 | 0.00823 | 0.004 | -109.416
-9 | -0.871 | 0.00888 | 0.003 | -98.117
-8.5 | -0.836 | 0.0085 | 0.002 | -98.465
-8 | -0.798 | 0.00815 | 0.001 | -97.955
-7.5 | -0.757 | 0.00777 | 0 | -97.409
-7 | -0.712 | 0.00743 | -0.001 | -95.78
-6.5 | -0.665 | 0.00714 | -0.002 | -93.106
-6 | -0.615 | 0.00687 | -0.002 | -89.523
-5.5 | -0.563 | 0.00667 | -0.003 | -84.4
-5 | -0.509 | 0.00644 | -0.004 | -79.085
-4.5 | -0.453 | 0.00625 | -0.005 | -72.609
-4 | -0.397 | 0.00614 | -0.006 | -64.658
-3.5 | -0.339 | 0.00615 | -0.007 | -55.153
-3 | -0.28 | 0.00608 | -0.008 | -46.071
-2.5 | -0.221 | 0.00604 | -0.009 | -36.566
-2 | -0.161 | 0.006 | -0.01 | -26.872
-1.5 | -0.101 | 0.00603 | -0.011 | -16.823
-1 | -0.041 | 0.00548 | -0.012 | -7.567
-0.5 | 0.019 | 0.00545 | -0.013 | 3.442
0 | 0.079 | 0.00549 | -0.014 | 14.409
0.5 | 0.139 | 0.00549 | -0.015 | 25.372
1 | 0.2 | 0.00556 | -0.016 | 35.883
1.5 | 0.259 | 0.00564 | -0.017 | 45.997
2 | 0.319 | 0.00573 | -0.018 | 55.707
2.5 | 0.378 | 0.00607 | -0.019 | 62.278
3 | 0.437 | 0.00577 | -0.02 | 75.73
3.5 | 0.495 | 0.00596 | -0.021 | 83.082
4 | 0.553 | 0.00615 | -0.022 | 89.884
4.5 | 0.609 | 0.00636 | -0.023 | 95.766
5 | 0.664 | 0.00653 | -0.024 | 101.636
5.5 | 0.718 | 0.00632 | -0.025 | 113.498
6 | 0.769 | 0.00656 | -0.026 | 117.323
6.5 | 0.818 | 0.0068 | -0.027 | 120.427
7 | 0.865 | 0.00655 | -0.027 | 132.054
7.5 | 0.909 | 0.00822 | -0.028 | 110.692
8 | 0.948 | 0.00857 | -0.029 | 110.552
8.5 | 0.981 | 0.00896 | -0.03 | 109.474
9 | 1.009 | 0.00932 | -0.031 | 108.219
9.5 | 1.032 | 0.00976 | -0.032 | 105.766
10 | 1.05 | 0.01024 | -0.033 | 102.543
10.5 | 1.063 | 0.01068 | -0.034 | 99.519
11 | 1.07 | 0.01123 | -0.035 | 95.237
11.5 | 1.071 | 0.01192 | -0.035 | 89.872
12 | 1.067 | 0.01262 | -0.036 | 84.559
12.5 | 1.058 | 0.01352 | -0.037 | 78.209
13 | 1.044 | 0.01444 | -0.038 | 72.309
13.5 | 1.025 | 0.01562 | -0.038 | 65.656
14 | 1.002 | 0.01719 | -0.039 | 58.289
14.5 | 0.899 | 0.04489 | -0.035 | 20.024
15 | 0.81 | 0.09192 | -0.026 | 8.809
15.5 | 0.787 | 0.0984 | -0.026 | 7.995
16 | 0.766 | 0.10091 | -0.027 | 7.595
16.5 | 0.738 | 0.11193 | -0.026 | 6.592

## 138. Re 18M Mach 0.00 (2)
BIGFOIL.COM POLAR EXPORT
NACA66-113 a=0.5
NACA66-113 a=0.5 |  |  |  | Cl Max: | 1.7469 | at alpha= | 20 | deg
XFOIL ncrit=9 |  |  |  | L/D Max: | 126.636 | at alpha= | 9.5 | deg
Re: | 18000000 |  |  | Cd Min: | 0.03118 | at alpha= | 20 | deg
Mach: | 0 |  |  | Cl=0 at alpha= | -0.77928 | deg
|  |  |  | @ Cl=0.1, Cd= | 0.0042394
|  |  |  | @ Cl=0.4, Cd= | 0.0054489
|  |  |  | @ Cl=0.6, Cd= | 0.0060918
alpha (deg) | Cl | Cd | Cm | Cl/Cd
-20 | -1.7105 | 0.02573 | -0.0524 | -66.4788
-19.5 | -1.6929 | 0.02372 | -0.0501 | -71.3702
-18.5 | -1.6503 | 0.02051 | -0.0451 | -80.4632
-18 | -1.6281 | 0.01914 | -0.0421 | -85.0627
-17.5 | -1.6014 | 0.01801 | -0.0394 | -88.9173
-17 | -1.5746 | 0.0169 | -0.0365 | -93.1716
-16.5 | -1.5455 | 0.01595 | -0.0336 | -96.8966
-16 | -1.5206 | 0.0148 | -0.03 | -102.7432
-15.5 | -1.4902 | 0.01395 | -0.0269 | -106.8244
-15 | -1.4594 | 0.01318 | -0.0236 | -110.7284
-14.5 | -1.428 | 0.01253 | -0.0201 | -113.9665
-14 | -1.3965 | 0.012 | -0.0163 | -116.375
-13.5 | -1.3547 | 0.0115 | -0.0145 | -117.8
-13 | -1.3104 | 0.01101 | -0.0132 | -119.0191
-12.5 | -1.2643 | 0.01056 | -0.0121 | -119.7254
-11 | -1.1188 | 0.00935 | -0.0101 | -119.6578
-10.5 | -1.0698 | 0.00886 | -0.0094 | -120.7449
-10 | -1.0197 | 0.00842 | -0.0089 | -121.1045
-9 | -0.9153 | 0.00777 | -0.0087 | -117.7992
-8.5 | -0.8621 | 0.00749 | -0.0088 | -115.1001
-7.5 | -0.7544 | 0.00695 | -0.009 | -108.5468
-7 | -0.7002 | 0.00666 | -0.0092 | -105.1351
-6.5 | -0.6455 | 0.0064 | -0.0095 | -100.8594
-6 | -0.59 | 0.00619 | -0.0099 | -95.315
-5.5 | -0.5342 | 0.00601 | -0.0103 | -88.8852
-5 | -0.4785 | 0.00579 | -0.0107 | -82.6425
-4.5 | -0.4222 | 0.00559 | -0.0113 | -75.5277
-4 | -0.3654 | 0.00544 | -0.0119 | -67.1691
-3.5 | -0.3089 | 0.00527 | -0.0125 | -58.6148
-3 | -0.2517 | 0.00513 | -0.0132 | -49.0643
-2.5 | -0.1946 | 0.00499 | -0.0138 | -38.998
-2 | -0.1373 | 0.00486 | -0.0145 | -28.251
-1.5 | -0.0803 | 0.00469 | -0.0152 | -17.1215
-1 | -0.0245 | 0.00442 | -0.0156 | -5.543
-0.5 | 0.031 | 0.00415 | -0.0161 | 7.4699
0.5 | 0.1313 | 0.00428 | -0.0156 | 30.6776
1 | 0.1817 | 0.00416 | -0.0153 | 43.6779
2 | 0.29 | 0.00491 | -0.0158 | 59.0631
2.5 | 0.3445 | 0.00524 | -0.016 | 65.7443
3 | 0.4003 | 0.00545 | -0.0164 | 73.4495
3.5 | 0.4565 | 0.00561 | -0.017 | 81.3725
4 | 0.5123 | 0.00579 | -0.0174 | 88.4801
4.5 | 0.5681 | 0.00597 | -0.0179 | 95.1591
5 | 0.6231 | 0.00618 | -0.0182 | 100.8252
5.5 | 0.6782 | 0.00637 | -0.0185 | 106.4678
6 | 0.7325 | 0.00662 | -0.0187 | 110.6495
6.5 | 0.7862 | 0.00687 | -0.0189 | 114.4396
7 | 0.8398 | 0.00711 | -0.019 | 118.1153
7.5 | 0.8926 | 0.00738 | -0.0189 | 120.9485
8 | 0.944 | 0.00771 | -0.0187 | 122.4384
8.5 | 0.995 | 0.00802 | -0.0183 | 124.0648
9 | 1.0457 | 0.00833 | -0.018 | 125.5342
9.5 | 1.0954 | 0.00865 | -0.0174 | 126.6358
10 | 1.143 | 0.00906 | -0.0165 | 126.1589
10.5 | 1.1892 | 0.00949 | -0.0154 | 125.3109
11.5 | 1.2746 | 0.01034 | -0.0118 | 123.2689
12 | 1.3085 | 0.01076 | -0.0083 | 121.6078
12.5 | 1.3435 | 0.01127 | -0.0052 | 119.2103
13 | 1.3785 | 0.01187 | -0.0024 | 116.1331
13.5 | 1.4131 | 0.01252 | 0.0004 | 112.8674
14 | 1.4474 | 0.01321 | 0.003 | 109.5685
14.5 | 1.4756 | 0.01424 | 0.0064 | 103.6236
15 | 1.5077 | 0.01508 | 0.009 | 99.9801
15.5 | 1.5398 | 0.01593 | 0.0115 | 96.6604
16 | 1.5683 | 0.01685 | 0.0144 | 93.0742
16.5 | 1.6015 | 0.0179 | 0.016 | 89.4693
17 | 1.629 | 0.01918 | 0.0185 | 84.9322
17.5 | 1.6551 | 0.02058 | 0.0209 | 80.4227
18 | 1.6773 | 0.02227 | 0.0234 | 75.3166
18.5 | 1.7006 | 0.02393 | 0.0256 | 71.0656
19 | 1.711 | 0.02657 | 0.0286 | 64.3959
19.5 | 1.7322 | 0.02857 | 0.0304 | 60.63
20 | 1.7469 | 0.03118 | 0.0323 | 56.0263

## 139. Re 18M Mach 0.10 (1)
BIGFOIL.COM POLAR EXPORT
NACA66-113 a=0.5
NACA66-113 a=0.5 |  |  |  | Cl Max: | 1.059 | at alpha= | 11 | deg
JavaFoil+Calcfoil stall+Eppler ext transition |  |  |  | L/D Max: | 131.641 | at alpha= | 7 | deg
Re: | 18000000 |  |  | Cd Min: | 0.00545 | at alpha= | -1 | deg
Mach: | 0.1 |  |  | Cl=0 at alpha= | -0.65574 | deg
|  |  |  | @ Cl=0.1, Cd= | 0.0054634
|  |  |  | @ Cl=0.4, Cd= | 0.0059551
|  |  |  | @ Cl=0.6, Cd= | 0.0063116
alpha (deg) | Cl | Cd | Cm | Cl/Cd
-16.5 | -0.625 | 0.12014 | 0.008 | -5.202
-16 | -0.65 | 0.11099 | 0.008 | -5.856
-15.5 | -0.672 | 0.10627 | 0.008 | -6.324
-15 | -0.695 | 0.09948 | 0.007 | -6.985
-14.5 | -0.716 | 0.09321 | 0.007 | -7.677
-14 | -0.737 | 0.08478 | 0.007 | -8.693
-13.5 | -0.88 | 0.01833 | 0.011 | -47.994
-13 | -0.9 | 0.01624 | 0.01 | -55.453
-12.5 | -0.926 | 0.01324 | 0.009 | -69.898
-12 | -0.941 | 0.0115 | 0.008 | -81.841
-11.5 | -0.945 | 0.01085 | 0.008 | -87.117
-11 | -0.943 | 0.01029 | 0.007 | -91.609
-10.5 | -0.935 | 0.00987 | 0.006 | -94.695
-10 | -0.921 | 0.00939 | 0.005 | -98.102
-9.5 | -0.897 | 0.00781 | 0.004 | -114.788
-9 | -0.869 | 0.00799 | 0.003 | -108.787
-8.5 | -0.837 | 0.00861 | 0.002 | -97.134
-8 | -0.799 | 0.00818 | 0.001 | -97.753
-7.5 | -0.758 | 0.00785 | 0 | -96.615
-7 | -0.714 | 0.00754 | -0.001 | -94.706
-6.5 | -0.667 | 0.00722 | -0.002 | -92.372
-6 | -0.617 | 0.00694 | -0.002 | -88.974
-5.5 | -0.565 | 0.00667 | -0.003 | -84.78
-5 | -0.511 | 0.00643 | -0.004 | -79.446
-4.5 | -0.456 | 0.00632 | -0.005 | -72.079
-4 | -0.399 | 0.00611 | -0.006 | -65.231
-3.5 | -0.341 | 0.0062 | -0.007 | -54.923
-3 | -0.282 | 0.00608 | -0.008 | -46.311
-2.5 | -0.222 | 0.00604 | -0.009 | -36.749
-2 | -0.162 | 0.00605 | -0.01 | -26.803
-1.5 | -0.102 | 0.00604 | -0.011 | -16.889
-1 | -0.042 | 0.00545 | -0.012 | -7.636
-0.5 | 0.019 | 0.00548 | -0.013 | 3.442
0 | 0.079 | 0.00546 | -0.014 | 14.54
0.5 | 0.14 | 0.00547 | -0.015 | 25.602
1 | 0.201 | 0.00554 | -0.016 | 36.238
1.5 | 0.261 | 0.00566 | -0.017 | 46.016
2 | 0.321 | 0.0057 | -0.018 | 56.212
2.5 | 0.38 | 0.00605 | -0.019 | 62.858
3 | 0.439 | 0.00577 | -0.02 | 76.158
3.5 | 0.498 | 0.00594 | -0.021 | 83.839
4 | 0.555 | 0.00613 | -0.022 | 90.625
4.5 | 0.612 | 0.00636 | -0.023 | 96.16
5 | 0.667 | 0.00661 | -0.024 | 101.003
5.5 | 0.721 | 0.00635 | -0.025 | 113.473
6 | 0.772 | 0.00661 | -0.026 | 116.838
6.5 | 0.821 | 0.00678 | -0.027 | 121.121
7 | 0.868 | 0.00659 | -0.028 | 131.641
7.5 | 0.912 | 0.00828 | -0.029 | 110.092
8 | 0.949 | 0.00867 | -0.029 | 109.502
8.5 | 0.981 | 0.00903 | -0.03 | 108.655
9 | 1.008 | 0.00943 | -0.031 | 106.955
9.5 | 1.03 | 0.00986 | -0.032 | 104.379
10 | 1.045 | 0.01032 | -0.033 | 101.31
10.5 | 1.055 | 0.01082 | -0.034 | 97.537
11 | 1.059 | 0.01153 | -0.035 | 91.843
11.5 | 1.057 | 0.0121 | -0.036 | 87.402
12 | 1.05 | 0.01284 | -0.036 | 81.725
12.5 | 1.036 | 0.01386 | -0.037 | 74.735
13 | 1.018 | 0.01483 | -0.038 | 68.64
13.5 | 0.991 | 0.01663 | -0.038 | 59.601
14 | 0.942 | 0.02378 | -0.038 | 39.6
14.5 | 0.801 | 0.08465 | -0.027 | 9.46
15 | 0.777 | 0.08932 | -0.027 | 8.699
15.5 | 0.746 | 0.09906 | -0.026 | 7.534
16 | 0.714 | 0.11082 | -0.024 | 6.447

## 140. Re 18M Mach 0.10 (2)
BIGFOIL.COM POLAR EXPORT
NACA66-113 a=0.5
NACA66-113 a=0.5 |  |  |  | Cl Max: | 1.7331 | at alpha= | 20 | deg
XFOIL ncrit=9 |  |  |  | L/D Max: | 126.151 | at alpha= | 9.5 | deg
Re: | 18000000 |  |  | Cd Min: | 0.03451 | at alpha= | 20 | deg
Mach: | 0.1 |  |  | Cl=0 at alpha= | -0.78086 | deg
|  |  |  | @ Cl=0.1, Cd= | 0.0040527
|  |  |  | @ Cl=0.4, Cd= | 0.0054514
|  |  |  | @ Cl=0.6, Cd= | 0.0060947
alpha (deg) | Cl | Cd | Cm | Cl/Cd
-20 | -1.7024 | 0.02836 | -0.0588 | -60.0282
-19.5 | -1.6892 | 0.02582 | -0.0563 | -65.4222
-19 | -1.6719 | 0.02368 | -0.0537 | -70.6039
-18.5 | -1.6506 | 0.02195 | -0.0511 | -75.1982
-18 | -1.6303 | 0.02035 | -0.0478 | -80.113
-17.5 | -1.6048 | 0.01904 | -0.0448 | -84.2857
-17 | -1.5791 | 0.01776 | -0.0416 | -88.9133
-16 | -1.5232 | 0.01556 | -0.035 | -97.892
-15.5 | -1.4925 | 0.01463 | -0.0317 | -102.0164
-15 | -1.4626 | 0.01371 | -0.0281 | -106.6813
-14.5 | -1.4311 | 0.01293 | -0.0244 | -110.6806
-14 | -1.3998 | 0.01228 | -0.0204 | -113.9902
-13.5 | -1.3635 | 0.01175 | -0.0172 | -116.0426
-13 | -1.3192 | 0.01122 | -0.0155 | -117.5758
-12.5 | -1.273 | 0.01074 | -0.0142 | -118.5289
-12 | -1.2253 | 0.01029 | -0.0131 | -119.0768
-10.5 | -1.0767 | 0.00899 | -0.0107 | -119.7664
-10 | -1.0264 | 0.00853 | -0.0101 | -120.3283
-9.5 | -0.9745 | 0.00815 | -0.0097 | -119.5706
-9 | -0.9214 | 0.00783 | -0.0095 | -117.6756
-8.5 | -0.8677 | 0.00754 | -0.0094 | -115.0796
-8 | -0.8135 | 0.00727 | -0.0095 | -111.8982
-7.5 | -0.759 | 0.00699 | -0.0095 | -108.5837
-7 | -0.7044 | 0.0067 | -0.0096 | -105.1343
-6.5 | -0.6494 | 0.00642 | -0.0098 | -101.1526
-6 | -0.5935 | 0.00621 | -0.0102 | -95.5717
-5 | -0.4811 | 0.0058 | -0.011 | -82.9483
-4.5 | -0.4244 | 0.0056 | -0.0115 | -75.7857
-4 | -0.3673 | 0.00545 | -0.0121 | -67.3945
-3.5 | -0.3105 | 0.00528 | -0.0126 | -58.8068
-3 | -0.2529 | 0.00514 | -0.0133 | -49.2023
-2.5 | -0.1954 | 0.00499 | -0.014 | -39.1583
-2 | -0.1379 | 0.00487 | -0.0146 | -28.3162
-1.5 | -0.0805 | 0.00469 | -0.0153 | -17.1642
-1 | -0.0245 | 0.00442 | -0.0157 | -5.543
-0.5 | 0.0314 | 0.00415 | -0.0162 | 7.5663
0 | 0.0856 | 0.00396 | -0.0165 | 21.6162
0.5 | 0.1322 | 0.00426 | -0.0157 | 31.0329
1 | 0.1827 | 0.00416 | -0.0154 | 43.9183
1.5 | 0.2368 | 0.00457 | -0.0156 | 51.8162
2 | 0.2914 | 0.00492 | -0.0158 | 59.2276
2.5 | 0.3461 | 0.00525 | -0.016 | 65.9238
3 | 0.4023 | 0.00546 | -0.0164 | 73.6813
3.5 | 0.4588 | 0.00562 | -0.0169 | 81.637
4 | 0.515 | 0.0058 | -0.0174 | 88.7931
4.5 | 0.571 | 0.00599 | -0.0178 | 95.3255
5 | 0.6264 | 0.00619 | -0.0181 | 101.1955
5.5 | 0.6818 | 0.0064 | -0.0184 | 106.5312
6 | 0.7363 | 0.00665 | -0.0185 | 110.7218
6.5 | 0.7905 | 0.0069 | -0.0186 | 114.5652
7 | 0.8444 | 0.00714 | -0.0186 | 118.2633
7.5 | 0.8973 | 0.00743 | -0.0185 | 120.7672
8 | 0.9491 | 0.00776 | -0.0181 | 122.3067
8.5 | 1.0005 | 0.00807 | -0.0177 | 123.9777
9 | 1.0515 | 0.00839 | -0.0172 | 125.3278
9.5 | 1.1013 | 0.00873 | -0.0165 | 126.1512
10 | 1.1486 | 0.00917 | -0.0153 | 125.2563
10.5 | 1.1947 | 0.00962 | -0.014 | 124.1892
11 | 1.2397 | 0.01004 | -0.0124 | 123.4761
11.5 | 1.2755 | 0.01046 | -0.0089 | 121.9407
12 | 1.311 | 0.01093 | -0.0056 | 119.9451
12.5 | 1.3471 | 0.01148 | -0.0026 | 117.3432
13 | 1.3811 | 0.01219 | 0.0006 | 113.2978
13.5 | 1.4153 | 0.01292 | 0.0036 | 109.5433
14 | 1.4498 | 0.01368 | 0.0063 | 105.9795
15 | 1.5123 | 0.01559 | 0.0124 | 97.0045
15.5 | 1.5442 | 0.01651 | 0.0151 | 93.5312
16 | 1.5715 | 0.01752 | 0.0184 | 89.6975
16.5 | 1.6368 | 0.01897 | 0.0134 | 86.2836
18 | 1.6724 | 0.02403 | 0.0285 | 69.5963
18.5 | 1.6955 | 0.02588 | 0.0308 | 65.5139
19 | 1.7024 | 0.02898 | 0.0339 | 58.744
19.5 | 1.7207 | 0.03145 | 0.0357 | 54.7122
20 | 1.7331 | 0.03451 | 0.0376 | 50.2202

## 141. Re 18M Mach 0.25 (1)
BIGFOIL.COM POLAR EXPORT
NACA66-113 a=0.5
NACA66-113 a=0.5 |  |  |  | Cl Max: | 1.003 | at alpha= | 9.5 | deg
JavaFoil+Calcfoil stall+Eppler ext transition |  |  |  | L/D Max: | 116.147 | at alpha= | 6 | deg
Re: | 18000000 |  |  | Cd Min: | 0.00546 | at alpha= | 2 | deg
Mach: | 0.25 |  |  | Cl=0 at alpha= | -0.65323 | deg
|  |  |  | @ Cl=0.1, Cd= | 0.0055074
|  |  |  | @ Cl=0.4, Cd= | 0.0060656
|  |  |  | @ Cl=0.6, Cd= | 0.10182
alpha (deg) | Cl | Cd | Cm | Cl/Cd
-15 | -0.379 | 0.11106 | 0.007 | -3.414
-14.5 | -0.438 | 0.10389 | 0.006 | -4.219
-14 | -0.493 | 0.09668 | 0.006 | -5.097
-13.5 | -0.543 | 0.09083 | 0.006 | -5.977
-13 | -0.588 | 0.08376 | 0.006 | -7.025
-12.5 | -0.627 | 0.07979 | 0.005 | -7.859
-12 | -0.666 | 0.06909 | 0.005 | -9.644
-11.5 | -0.824 | 0.01334 | 0.008 | -61.751
-11 | -0.854 | 0.01179 | 0.007 | -72.47
-10.5 | -0.873 | 0.01072 | 0.006 | -81.475
-10 | -0.879 | 0.01008 | 0.005 | -87.195
-9.5 | -0.869 | 0.00953 | 0.004 | -91.249
-9 | -0.853 | 0.00786 | 0.003 | -108.398
-8.5 | -0.829 | 0.00798 | 0.002 | -103.912
-8 | -0.799 | 0.00813 | 0.001 | -98.301
-7.5 | -0.764 | 0.00818 | 0 | -93.327
-7 | -0.723 | 0.00781 | -0.001 | -92.58
-6.5 | -0.678 | 0.00749 | -0.002 | -90.528
-6 | -0.629 | 0.00716 | -0.003 | -87.822
-5.5 | -0.577 | 0.00688 | -0.004 | -83.876
-5 | -0.523 | 0.0066 | -0.005 | -79.245
-4.5 | -0.467 | 0.00639 | -0.005 | -73.112
-4 | -0.409 | 0.00628 | -0.006 | -65.161
-3.5 | -0.35 | 0.00625 | -0.007 | -55.943
-3 | -0.289 | 0.00612 | -0.008 | -47.246
-2.5 | -0.228 | 0.00608 | -0.009 | -37.519
-2 | -0.167 | 0.00606 | -0.01 | -27.498
-1.5 | -0.105 | 0.0061 | -0.011 | -17.19
-1 | -0.043 | 0.00553 | -0.012 | -7.735
-0.5 | 0.019 | 0.0055 | -0.013 | 3.519
0 | 0.082 | 0.00549 | -0.014 | 14.868
0.5 | 0.144 | 0.00555 | -0.016 | 25.932
1 | 0.206 | 0.00556 | -0.017 | 37.078
1.5 | 0.268 | 0.00571 | -0.018 | 46.907
2 | 0.329 | 0.00546 | -0.019 | 60.362
2.5 | 0.39 | 0.0061 | -0.02 | 63.965
3 | 0.451 | 0.00589 | -0.021 | 76.618
3.5 | 0.511 | 0.00608 | -0.022 | 84.063
4 | 0.57 | 0.00632 | -0.023 | 90.246
4.5 | 0.628 | 0.00647 | -0.023 | 96.963
5 | 0.683 | 0.00627 | -0.024 | 109.006
5.5 | 0.737 | 0.00651 | -0.025 | 113.123
6 | 0.788 | 0.00679 | -0.026 | 116.147
6.5 | 0.836 | 0.00791 | -0.027 | 105.742
7 | 0.881 | 0.00826 | -0.028 | 106.673
7.5 | 0.921 | 0.00864 | -0.029 | 106.613
8 | 0.953 | 0.00907 | -0.03 | 105.101
8.5 | 0.978 | 0.00951 | -0.031 | 102.84
9 | 0.994 | 0.00998 | -0.032 | 99.607
9.5 | 1.003 | 0.01047 | -0.033 | 95.798
10 | 1.001 | 0.01107 | -0.034 | 90.495
10.5 | 0.99 | 0.01182 | -0.035 | 83.815
11 | 0.969 | 0.0127 | -0.036 | 76.264
11.5 | 0.931 | 0.01471 | -0.036 | 63.28
12 | 0.882 | 0.01749 | -0.036 | 50.415
12.5 | 0.71 | 0.07589 | -0.023 | 9.361
13 | 0.662 | 0.08406 | -0.021 | 7.88
13.5 | 0.612 | 0.09001 | -0.021 | 6.798
14 | 0.557 | 0.095 | -0.022 | 5.862
14.5 | 0.497 | 0.10182 | -0.021 | 4.877

## 142. Re 18M Mach 0.25 (2)
BIGFOIL.COM POLAR EXPORT
NACA66-113 a=0.5
NACA66-113 a=0.5 |  |  |  | Cl Max: | 1.6128 | at alpha= | 17.5 | deg
XFOIL ncrit=9 |  |  |  | L/D Max: | 123.109 | at alpha= | 9 | deg
Re: | 18000000 |  |  | Cd Min: | 0.08443 | at alpha= | -20 | deg
Mach: | 0.25 |  |  | Cl=0 at alpha= | -0.79094 | deg
|  |  |  | @ Cl=0.1, Cd= | 0.0041271
|  |  |  | @ Cl=0.4, Cd= | 0.0054725
|  |  |  | @ Cl=0.6, Cd= | 0.0061379
alpha (deg) | Cl | Cd | Cm | Cl/Cd
-20 | -1.3505 | 0.08443 | -0.0582 | -15.9955
-19.5 | -1.4056 | 0.06784 | -0.0701 | -20.7193
-19 | -1.4449 | 0.05543 | -0.0773 | -26.0671
-18.5 | -1.4679 | 0.04663 | -0.0802 | -31.4797
-18 | -1.4835 | 0.03964 | -0.0809 | -37.4243
-17.5 | -1.5088 | 0.03337 | -0.0784 | -45.2143
-17 | -1.521 | 0.02858 | -0.0745 | -53.219
-16.5 | -1.5235 | 0.02479 | -0.0696 | -61.4562
-16 | -1.5134 | 0.02198 | -0.0645 | -68.8535
-15.5 | -1.4965 | 0.01969 | -0.0593 | -76.003
-15 | -1.4723 | 0.01791 | -0.0542 | -82.2055
-14.5 | -1.4438 | 0.0164 | -0.0493 | -88.0366
-14 | -1.4136 | 0.01503 | -0.0442 | -94.0519
-13.5 | -1.3823 | 0.01379 | -0.0391 | -100.2393
-13 | -1.3476 | 0.01283 | -0.0341 | -105.0351
-12.5 | -1.3133 | 0.01205 | -0.0287 | -108.9876
-12 | -1.2689 | 0.01141 | -0.0252 | -111.2095
-11.5 | -1.2189 | 0.01083 | -0.0227 | -112.5485
-11 | -1.1673 | 0.01029 | -0.0207 | -113.4402
-10.5 | -1.1152 | 0.00973 | -0.0188 | -114.6146
-10 | -1.0626 | 0.00919 | -0.0171 | -115.6257
-9.5 | -1.009 | 0.00867 | -0.0156 | -116.3783
-9 | -0.9545 | 0.0082 | -0.0144 | -116.4024
-8.5 | -0.8985 | 0.00784 | -0.0136 | -114.6046
-8 | -0.8418 | 0.00752 | -0.013 | -111.9415
-7.5 | -0.7846 | 0.00721 | -0.0126 | -108.8211
-7 | -0.7273 | 0.00691 | -0.0123 | -105.2533
-6.5 | -0.6702 | 0.00659 | -0.012 | -101.6995
-6 | -0.6124 | 0.00633 | -0.012 | -96.7457
-5.5 | -0.554 | 0.00612 | -0.0122 | -90.5229
-5 | -0.4954 | 0.0059 | -0.0124 | -83.9661
-4.5 | -0.4369 | 0.00567 | -0.0126 | -77.0547
-4 | -0.3779 | 0.0055 | -0.0131 | -68.7091
-3.5 | -0.3189 | 0.00533 | -0.0136 | -59.8311
-3 | -0.2596 | 0.00517 | -0.0141 | -50.2128
-2.5 | -0.2001 | 0.00503 | -0.0148 | -39.7813
-2 | -0.1407 | 0.0049 | -0.0154 | -28.7143
-1.5 | -0.0814 | 0.00473 | -0.0161 | -17.2093
-0.5 | 0.0334 | 0.00414 | -0.0169 | 8.0676
0.5 | 0.1364 | 0.00412 | -0.0162 | 33.1068
1 | 0.188 | 0.00414 | -0.0158 | 45.4106
1.5 | 0.2433 | 0.00459 | -0.0159 | 53.0065
2 | 0.2989 | 0.00498 | -0.0159 | 60.0201
2.5 | 0.3552 | 0.00531 | -0.016 | 66.8927
3 | 0.4131 | 0.00552 | -0.0164 | 74.837
3.5 | 0.4712 | 0.00569 | -0.0168 | 82.812
4 | 0.5293 | 0.00587 | -0.0172 | 90.1704
4.5 | 0.5869 | 0.00609 | -0.0174 | 96.3711
5 | 0.6443 | 0.0063 | -0.0175 | 102.2698
5.5 | 0.7013 | 0.00653 | -0.0175 | 107.3966
6 | 0.7573 | 0.00681 | -0.0173 | 111.2041
6.5 | 0.8136 | 0.00707 | -0.017 | 115.0778
7 | 0.869 | 0.00735 | -0.0166 | 118.2313
7.5 | 0.9228 | 0.0077 | -0.0157 | 119.8442
8.5 | 1.0294 | 0.00839 | -0.0137 | 122.6937
9 | 1.0809 | 0.00878 | -0.0122 | 123.1093
9.5 | 1.1297 | 0.00926 | -0.0102 | 121.9978
10 | 1.1731 | 0.00976 | -0.007 | 120.1947
10.5 | 1.2109 | 0.01021 | -0.0027 | 118.5994
11 | 1.2502 | 0.01077 | 0.0011 | 116.0817
11.5 | 1.29 | 0.01142 | 0.0048 | 112.9597
12 | 1.3272 | 0.01223 | 0.0087 | 108.52
12.5 | 1.3643 | 0.01311 | 0.0125 | 104.0656
13 | 1.399 | 0.01418 | 0.0166 | 98.6601
13.5 | 1.4369 | 0.01513 | 0.0201 | 94.9703
14 | 1.4716 | 0.01629 | 0.0239 | 90.3376
14.5 | 1.5028 | 0.0177 | 0.028 | 84.904
15 | 1.532 | 0.01925 | 0.0322 | 79.5844
15.5 | 1.5584 | 0.02091 | 0.0365 | 74.5289
16 | 1.5828 | 0.02322 | 0.0399 | 68.1654
16.5 | 1.5986 | 0.026 | 0.0441 | 61.4846
17 | 1.6091 | 0.02929 | 0.048 | 54.9368
17.5 | 1.6128 | 0.03338 | 0.0514 | 48.3164
18 | 1.6076 | 0.03849 | 0.0542 | 41.7667
18.5 | 1.5942 | 0.04485 | 0.0558 | 35.5452
19 | 1.5641 | 0.05365 | 0.0553 | 29.1538
19.5 | 1.525 | 0.06475 | 0.0518 | 23.5521
20 | 1.4998 | 0.07556 | 0.0466 | 19.8491

## 143. Re 18M Mach 0.50 (1)
BIGFOIL.COM POLAR EXPORT
NACA66-113 a=0.5
NACA66-113 a=0.5 |  |  |  | Cl Max: | 1.12 | at alpha= | 20 | deg
JavaFoil+Calcfoil stall+Eppler ext transition |  |  |  | L/D Max: | 94.996 | at alpha= | 5.5 | deg
Re: | 18000000 |  |  | Cd Min: | 0.00551 | at alpha= | 1 | deg
Mach: | 0.5 |  |  | Cl=0 at alpha= | -0.65714 | deg
|  |  |  | @ Cl=0.1, Cd= | 0.0056856
|  |  |  | @ Cl=0.4, Cd= | 0.0057409
|  |  |  | @ Cl=0.6, Cd= | 0.0070348
alpha (deg) | Cl | Cd | Cm | Cl/Cd
-20 | -1.057 | 0.17626 | 0.015 | -5.994
-19.5 | -1.029 | 0.17016 | 0.014 | -6.046
-19 | -1.001 | 0.16603 | 0.014 | -6.031
-18.5 | -0.978 | 0.15076 | 0.013 | -6.485
-18 | -0.949 | 0.14703 | 0.013 | -6.455
-17.5 | -0.922 | 0.14056 | 0.012 | -6.559
-17 | -0.894 | 0.13612 | 0.011 | -6.568
-16.5 | -0.868 | 0.12523 | 0.011 | -6.928
-16 | -0.844 | 0.11441 | 0.011 | -7.374
-15.5 | -0.815 | 0.11021 | 0.01 | -7.396
-15 | -0.799 | 0.0907 | 0.01 | -8.807
-14.5 | -0.814 | 0.05585 | 0.012 | -14.58
-14 | -0.858 | 0.0225 | 0.013 | -38.123
-13.5 | -0.708 | 0.08845 | 0.007 | -8.001
-13 | -0.686 | 0.07752 | 0.007 | -8.85
-12.5 | -0.709 | 0.04101 | 0.009 | -17.292
-12 | -0.745 | 0.01625 | 0.01 | -45.836
-11.5 | -0.719 | 0.01407 | 0.009 | -51.128
-11 | -0.69 | 0.01264 | 0.008 | -54.605
-10.5 | -0.54 | 0.06865 | 0.003 | -7.859
-10 | -0.515 | 0.06031 | 0.003 | -8.547
-9.5 | -0.588 | 0.01239 | 0.005 | -47.411
-9 | -0.561 | 0.01089 | 0.004 | -51.503
-8.5 | -0.529 | 0.01009 | 0.003 | -52.415
-8 | -0.403 | 0.05071 | 0.001 | -7.953
-7.5 | -0.376 | 0.04843 | 0 | -7.758
-7 | -0.354 | 0.03954 | 0 | -8.963
-6.5 | -0.641 | 0.00862 | -0.002 | -74.414
-6 | -0.643 | 0.00692 | -0.003 | -92.994
-5.5 | -0.613 | 0.00689 | -0.004 | -89.006
-5 | -0.567 | 0.00691 | -0.005 | -82.035
-4.5 | -0.512 | 0.00658 | -0.006 | -77.881
-4 | -0.452 | 0.00636 | -0.007 | -71.096
-3.5 | -0.388 | 0.00614 | -0.008 | -63.275
-3 | -0.322 | 0.00617 | -0.009 | -52.172
-2.5 | -0.254 | 0.00645 | -0.011 | -39.454
-2 | -0.186 | 0.00634 | -0.012 | -29.318
-1.5 | -0.117 | 0.00635 | -0.013 | -18.438
-1 | -0.048 | 0.0057 | -0.014 | -8.382
-0.5 | 0.022 | 0.00567 | -0.015 | 3.821
0 | 0.091 | 0.00571 | -0.016 | 15.971
0.5 | 0.161 | 0.00552 | -0.017 | 29.099
1 | 0.23 | 0.00551 | -0.018 | 41.795
1.5 | 0.299 | 0.00562 | -0.02 | 53.196
2 | 0.367 | 0.00577 | -0.021 | 63.697
2.5 | 0.435 | 0.00571 | -0.022 | 76.187
3 | 0.502 | 0.00597 | -0.023 | 84.037
3.5 | 0.568 | 0.00688 | -0.024 | 82.466
4 | 0.63 | 0.00718 | -0.025 | 87.822
4.5 | 0.69 | 0.00752 | -0.026 | 91.759
5 | 0.745 | 0.00789 | -0.027 | 94.379
5.5 | 0.793 | 0.00834 | -0.028 | 94.996
6 | 0.829 | 0.00889 | -0.029 | 93.318
6.5 | 0.847 | 0.00946 | -0.03 | 89.61
7 | 0.825 | 0.01017 | -0.031 | 81.12
7.5 | 0.546 | 0.01085 | -0.033 | 50.374
8 | 0.576 | 0.01177 | -0.033 | 48.922
8.5 | 0.5 | 0.05427 | -0.017 | 9.213
9 | 0.643 | 0.01217 | -0.036 | 52.89
9.5 | 0.675 | 0.01309 | -0.037 | 51.561
10 | 0.704 | 0.01435 | -0.037 | 49.103
10.5 | 0.615 | 0.06265 | -0.024 | 9.818
11 | 0.635 | 0.07345 | -0.02 | 8.648
11.5 | 0.8 | 0.01581 | -0.04 | 50.562
12 | 0.828 | 0.01744 | -0.041 | 47.477
12.5 | 0.853 | 0.02009 | -0.042 | 42.435
13 | 0.773 | 0.06681 | -0.033 | 11.571
13.5 | 0.776 | 0.08902 | -0.027 | 8.714
14 | 0.945 | 0.02222 | -0.045 | 42.528
14.5 | 0.829 | 0.09801 | -0.028 | 8.455
15 | 0.854 | 0.10587 | -0.029 | 8.069
15.5 | 0.883 | 0.11013 | -0.03 | 8.015
16 | 0.908 | 0.11951 | -0.03 | 7.595
16.5 | 0.93 | 0.13229 | -0.029 | 7.033
17 | 0.958 | 0.13595 | -0.031 | 7.048
17.5 | 0.986 | 0.14151 | -0.032 | 6.97
18 | 1.014 | 0.14664 | -0.033 | 6.917
18.5 | 1.037 | 0.16318 | -0.033 | 6.355
19 | 1.065 | 0.16555 | -0.034 | 6.435
19.5 | 1.092 | 0.16873 | -0.035 | 6.47
20 | 1.12 | 0.17489 | -0.036 | 6.402

## 144. Re 18M Mach 0.50 (2)
BIGFOIL.COM POLAR EXPORT
NACA66-113 a=0.5
NACA66-113 a=0.5 |  |  |  | Cl Max: | 1.005 | at alpha= | 8.5 | deg
XFOIL ncrit=9 |  |  |  | L/D Max: | 110.552 | at alpha= | 6.5 | deg
Re: | 18000000 |  |  | Cd Min: | 0.11269 | at alpha= | 13.5 | deg
Mach: | 0.5 |  |  | Cl=0 at alpha= | -0.84524 | deg
|  |  |  | @ Cl=0.1, Cd= | 0.0036836
|  |  |  | @ Cl=0.4, Cd= | 0.0056105
|  |  |  | @ Cl=0.6, Cd= | 0.0063447
alpha (deg) | Cl | Cd | Cm | Cl/Cd
-12.5 | -0.5933 | 0.10229 | -0.0467 | -5.8002
-12 | -0.604 | 0.09057 | -0.0542 | -6.6689
-11.5 | -0.6123 | 0.0793 | -0.0617 | -7.7213
-11 | -0.6208 | 0.06506 | -0.073 | -9.542
-10.5 | -0.654 | 0.05279 | -0.0816 | -12.3887
-10 | -0.6934 | 0.04373 | -0.0835 | -15.8564
-9.5 | -0.7321 | 0.03666 | -0.0803 | -19.97
-9 | -0.7731 | 0.03056 | -0.0728 | -25.2978
-8.5 | -0.806 | 0.02563 | -0.0618 | -31.4475
-8 | -0.826 | 0.02039 | -0.0503 | -40.5101
-7.5 | -0.8274 | 0.01357 | -0.041 | -60.9727
-7 | -0.8043 | 0.00899 | -0.0329 | -89.4661
-6.5 | -0.7535 | 0.00769 | -0.0273 | -97.9844
-6 | -0.6901 | 0.00708 | -0.024 | -97.4718
-5.5 | -0.6236 | 0.00666 | -0.0219 | -93.6336
-5 | -0.5561 | 0.00633 | -0.0205 | -87.8515
-4.5 | -0.4884 | 0.00606 | -0.0195 | -80.5941
-4 | -0.4214 | 0.00579 | -0.0188 | -72.7807
-3.5 | -0.3538 | 0.00558 | -0.0186 | -63.405
-3 | -0.2863 | 0.00537 | -0.0187 | -53.3147
-2.5 | -0.2188 | 0.00519 | -0.0189 | -42.158
-2 | -0.1517 | 0.00504 | -0.0193 | -30.0992
-1.5 | -0.0842 | 0.00487 | -0.0199 | -17.2895
-1 | -0.0195 | 0.00457 | -0.0201 | -4.267
-0.5 | 0.0435 | 0.00414 | -0.0201 | 10.5072
0 | 0.1054 | 0.00364 | -0.0201 | 28.956
0.5 | 0.1567 | 0.00341 | -0.0186 | 45.9531
1 | 0.2107 | 0.00414 | -0.0173 | 50.8937
1.5 | 0.2698 | 0.00471 | -0.0166 | 57.2824
2 | 0.3291 | 0.00524 | -0.0158 | 62.8053
2.5 | 0.391 | 0.00558 | -0.0153 | 70.0717
3 | 0.456 | 0.0058 | -0.0152 | 78.6207
3.5 | 0.5206 | 0.00603 | -0.0148 | 86.335
4 | 0.5847 | 0.00628 | -0.0141 | 93.1051
4.5 | 0.6486 | 0.00655 | -0.013 | 99.0229
5 | 0.7114 | 0.00686 | -0.0115 | 103.7026
5.5 | 0.7724 | 0.00723 | -0.0093 | 106.8326
6 | 0.8323 | 0.00758 | -0.0065 | 109.8021
6.5 | 0.8811 | 0.00797 | -0.0012 | 110.5521
7 | 0.9274 | 0.00856 | 0.0047 | 108.3411
7.5 | 0.9713 | 0.00942 | 0.0111 | 103.1104
8 | 1.0004 | 0.01099 | 0.0196 | 91.0282
8.5 | 1.005 | 0.01464 | 0.0301 | 68.6475
9 | 1.0049 | 0.02059 | 0.0389 | 48.8052
9.5 | 0.9756 | 0.02692 | 0.0486 | 36.2407
10 | 0.941 | 0.03327 | 0.0562 | 28.2837
10.5 | 0.9011 | 0.04072 | 0.0608 | 22.1292
11 | 0.8595 | 0.0495 | 0.0617 | 17.3636
11.5 | 0.8278 | 0.05924 | 0.0587 | 13.9737
12 | 0.7961 | 0.07177 | 0.0508 | 11.0924
12.5 | 0.7799 | 0.08542 | 0.0406 | 9.1302
13 | 0.7674 | 0.10066 | 0.0304 | 7.6237
13.5 | 0.7613 | 0.11269 | 0.0228 | 6.7557

## 145. Re 20M Mach 0.00 (1)
BIGFOIL.COM POLAR EXPORT
NACA66-113 a=0.5
NACA66-113 a=0.5 |  |  |  | Cl Max: | 1.072 | at alpha= | 11.5 | deg
JavaFoil+Calcfoil stall+Eppler ext transition |  |  |  | L/D Max: | 123.884 | at alpha= | 7 | deg
Re: | 20000000 |  |  | Cd Min: | 0.00555 | at alpha= | 0 | deg
Mach: | 0 |  |  | Cl=0 at alpha= | -0.65833 | deg
|  |  |  | @ Cl=0.1, Cd= | 0.0055675
|  |  |  | @ Cl=0.4, Cd= | 0.0060924
|  |  |  | @ Cl=0.6, Cd= | 0.0062146
alpha (deg) | Cl | Cd | Cm | Cl/Cd
-17 | -0.649 | 0.12452 | 0.009 | -5.208
-16.5 | -0.671 | 0.11606 | 0.009 | -5.779
-16 | -0.693 | 0.10756 | 0.009 | -6.441
-15.5 | -0.711 | 0.10303 | 0.008 | -6.903
-15 | -0.731 | 0.09636 | 0.008 | -7.585
-14.5 | -0.749 | 0.08913 | 0.008 | -8.404
-14 | -0.835 | 0.03914 | 0.01 | -21.326
-13.5 | -0.923 | 0.0147 | 0.011 | -62.778
-13 | -0.937 | 0.01356 | 0.01 | -69.136
-12.5 | -0.95 | 0.01224 | 0.009 | -77.636
-12 | -0.959 | 0.01103 | 0.008 | -86.916
-11.5 | -0.959 | 0.01045 | 0.008 | -91.716
-11 | -0.953 | 0.00999 | 0.007 | -95.366
-10.5 | -0.942 | 0.00957 | 0.006 | -98.495
-10 | -0.926 | 0.00796 | 0.005 | -116.269
-9.5 | -0.901 | 0.00806 | 0.004 | -111.744
-9 | -0.871 | 0.0087 | 0.003 | -100.138
-8.5 | -0.836 | 0.00835 | 0.002 | -100.218
-8 | -0.798 | 0.00803 | 0.001 | -99.446
-7.5 | -0.757 | 0.00762 | 0 | -99.282
-7 | -0.712 | 0.0073 | -0.001 | -97.616
-6.5 | -0.665 | 0.00702 | -0.002 | -94.634
-6 | -0.615 | 0.00675 | -0.002 | -91.049
-5.5 | -0.563 | 0.00657 | -0.003 | -85.653
-5 | -0.509 | 0.00638 | -0.004 | -79.727
-4.5 | -0.453 | 0.00619 | -0.005 | -73.234
-4 | -0.397 | 0.00625 | -0.006 | -63.44
-3.5 | -0.339 | 0.00612 | -0.007 | -55.402
-3 | -0.28 | 0.0061 | -0.008 | -45.951
-2.5 | -0.221 | 0.00608 | -0.009 | -36.357
-2 | -0.161 | 0.00608 | -0.01 | -26.538
-1.5 | -0.101 | 0.00603 | -0.011 | -16.833
-1 | -0.041 | 0.00557 | -0.012 | -7.445
-0.5 | 0.019 | 0.00556 | -0.013 | 3.375
0 | 0.079 | 0.00555 | -0.014 | 14.248
0.5 | 0.139 | 0.0056 | -0.015 | 24.862
1 | 0.2 | 0.00565 | -0.016 | 35.316
1.5 | 0.259 | 0.00575 | -0.017 | 45.101
2 | 0.319 | 0.00579 | -0.018 | 55.093
2.5 | 0.378 | 0.00607 | -0.019 | 62.297
3 | 0.437 | 0.00613 | -0.02 | 71.275
3.5 | 0.496 | 0.00585 | -0.021 | 84.734
4 | 0.553 | 0.00603 | -0.022 | 91.707
4.5 | 0.609 | 0.00625 | -0.023 | 97.438
5 | 0.664 | 0.0064 | -0.024 | 103.722
5.5 | 0.718 | 0.00666 | -0.025 | 107.804
6 | 0.769 | 0.00643 | -0.026 | 119.731
6.5 | 0.819 | 0.00665 | -0.027 | 123.143
7 | 0.866 | 0.00699 | -0.028 | 123.884
7.5 | 0.91 | 0.00809 | -0.028 | 112.388
8 | 0.948 | 0.00844 | -0.029 | 112.254
8.5 | 0.981 | 0.00879 | -0.03 | 111.616
9 | 1.01 | 0.00916 | -0.031 | 110.199
9.5 | 1.033 | 0.00957 | -0.032 | 107.894
10 | 1.051 | 0.01004 | -0.033 | 104.636
10.5 | 1.063 | 0.01048 | -0.034 | 101.467
11 | 1.07 | 0.01106 | -0.035 | 96.729
11.5 | 1.072 | 0.01167 | -0.035 | 91.855
12 | 1.068 | 0.01241 | -0.036 | 86.008
12.5 | 1.059 | 0.01324 | -0.037 | 79.932
13 | 1.045 | 0.01421 | -0.038 | 73.493
13.5 | 1.024 | 0.01575 | -0.038 | 64.968
14 | 1.002 | 0.017 | -0.039 | 58.929
14.5 | 0.973 | 0.01949 | -0.039 | 49.911
15 | 0.818 | 0.08543 | -0.028 | 9.572
15.5 | 0.789 | 0.09641 | -0.027 | 8.18
16 | 0.761 | 0.10602 | -0.025 | 7.182
16.5 | 0.735 | 0.11629 | -0.024 | 6.317

## 146. Re 20M Mach 0.00 (2)
BIGFOIL.COM POLAR EXPORT
NACA66-113 a=0.5
NACA66-113 a=0.5 |  |  |  | Cl Max: | 1.7547 | at alpha= | 20 | deg
XFOIL ncrit=9 |  |  |  | L/D Max: | 129.095 | at alpha= | 9.5 | deg
Re: | 20000000 |  |  | Cd Min: | 0.03053 | at alpha= | 20 | deg
Mach: | 0 |  |  | Cl=0 at alpha= | -0.77536 | deg
|  |  |  | @ Cl=0.1, Cd= | 0.0043081
|  |  |  | @ Cl=0.4, Cd= | 0.0053661
|  |  |  | @ Cl=0.6, Cd= | 0.0059914
alpha (deg) | Cl | Cd | Cm | Cl/Cd
-20 | -1.7225 | 0.02489 | -0.0516 | -69.2045
-19.5 | -1.7044 | 0.02296 | -0.0492 | -74.2334
-19 | -1.6823 | 0.02133 | -0.047 | -78.8701
-18.5 | -1.6615 | 0.01993 | -0.0439 | -83.3668
-18 | -1.6378 | 0.01863 | -0.041 | -87.912
-17.5 | -1.6111 | 0.01752 | -0.0383 | -91.9578
-17 | -1.5839 | 0.01646 | -0.0353 | -96.2272
-16.5 | -1.5544 | 0.01554 | -0.0324 | -100.0257
-16 | -1.5266 | 0.01455 | -0.0291 | -104.921
-15.5 | -1.4963 | 0.01373 | -0.0259 | -108.9803
-15 | -1.4659 | 0.01296 | -0.0225 | -113.1096
-14.5 | -1.4358 | 0.0123 | -0.0187 | -116.7317
-14 | -1.4026 | 0.01177 | -0.0152 | -119.1674
-13.5 | -1.3598 | 0.01126 | -0.0136 | -120.7638
-13 | -1.3149 | 0.01078 | -0.0124 | -121.9759
-12.5 | -1.2684 | 0.01034 | -0.0114 | -122.6692
-12 | -1.2206 | 0.00991 | -0.0106 | -123.1685
-11.5 | -1.1717 | 0.00953 | -0.01 | -122.9486
-10.5 | -1.0721 | 0.00872 | -0.009 | -122.9472
-10 | -1.0219 | 0.00829 | -0.0086 | -123.269
-9.5 | -0.9702 | 0.00793 | -0.0084 | -122.3455
-9 | -0.9175 | 0.00763 | -0.0083 | -120.249
-7.5 | -0.7558 | 0.00684 | -0.0088 | -110.4971
-7 | -0.7015 | 0.00655 | -0.009 | -107.0992
-6.5 | -0.6469 | 0.00629 | -0.0092 | -102.8458
-6 | -0.5913 | 0.00609 | -0.0096 | -97.0936
-5 | -0.4794 | 0.00569 | -0.0106 | -84.2531
-4.5 | -0.4231 | 0.0055 | -0.0111 | -76.9273
-4 | -0.3663 | 0.00536 | -0.0117 | -68.3396
-3.5 | -0.3096 | 0.00518 | -0.0123 | -59.7683
-3 | -0.2524 | 0.00505 | -0.013 | -49.9802
-2.5 | -0.1952 | 0.00493 | -0.0137 | -39.5943
-2 | -0.1378 | 0.00479 | -0.0144 | -28.7683
-1.5 | -0.0807 | 0.00466 | -0.0151 | -17.3176
-1 | -0.0248 | 0.00442 | -0.0156 | -5.6109
-0.5 | 0.0304 | 0.00425 | -0.016 | 7.1529
0 | 0.0839 | 0.00417 | -0.0162 | 20.1199
0.5 | 0.1317 | 0.00458 | -0.0156 | 28.7555
1 | 0.1813 | 0.00425 | -0.0153 | 42.6588
1.5 | 0.2356 | 0.00458 | -0.0155 | 51.441
2 | 0.2903 | 0.0049 | -0.0158 | 59.2449
2.5 | 0.3452 | 0.00519 | -0.0161 | 66.5125
3 | 0.4012 | 0.00537 | -0.0166 | 74.7114
3.5 | 0.4575 | 0.00554 | -0.0171 | 82.5812
4 | 0.5135 | 0.00569 | -0.0176 | 90.246
4.5 | 0.5692 | 0.00588 | -0.0181 | 96.8027
5 | 0.6245 | 0.00608 | -0.0184 | 102.7138
5.5 | 0.6797 | 0.00627 | -0.0188 | 108.4051
6 | 0.7339 | 0.00652 | -0.019 | 112.5613
7 | 0.8417 | 0.00699 | -0.0193 | 120.4149
7.5 | 0.8945 | 0.00726 | -0.0193 | 123.2094
8 | 0.9462 | 0.00759 | -0.019 | 124.664
8.5 | 0.9977 | 0.00788 | -0.0188 | 126.6117
9 | 1.0486 | 0.00818 | -0.0185 | 128.1907
9.5 | 1.0986 | 0.00851 | -0.018 | 129.0952
10 | 1.146 | 0.00892 | -0.0171 | 128.4753
10.5 | 1.1928 | 0.00934 | -0.016 | 127.7088
11 | 1.2386 | 0.00974 | -0.0148 | 127.1663
11.5 | 1.2822 | 0.01016 | -0.0133 | 126.2008
12 | 1.3162 | 0.01055 | -0.0097 | 124.7583
12.5 | 1.3507 | 0.01105 | -0.0065 | 122.2353
13 | 1.3842 | 0.01167 | -0.0033 | 118.6118
13.5 | 1.4185 | 0.01232 | -0.0005 | 115.138
14 | 1.4529 | 0.013 | 0.0022 | 111.7615
15 | 1.5156 | 0.01473 | 0.0079 | 102.8921
15.5 | 1.5477 | 0.01557 | 0.0104 | 99.4027
16 | 1.5775 | 0.0165 | 0.0131 | 95.6061
16.5 | 1.609 | 0.01747 | 0.0152 | 92.1007
17 | 1.6365 | 0.01872 | 0.0177 | 87.4199
17.5 | 1.6635 | 0.02005 | 0.02 | 82.9676
18 | 1.6836 | 0.02184 | 0.0229 | 77.0879
18.5 | 1.7081 | 0.02342 | 0.025 | 72.9334
19 | 1.719 | 0.02599 | 0.0281 | 66.1408
19.5 | 1.7402 | 0.02796 | 0.0299 | 62.2389
20 | 1.7547 | 0.03053 | 0.0319 | 57.4746

## 147. Re 20M Mach 0.10 (1)
BIGFOIL.COM POLAR EXPORT
NACA66-113 a=0.5
NACA66-113 a=0.5 |  |  |  | Cl Max: | 1.06 | at alpha= | 11 | deg
JavaFoil+Calcfoil stall+Eppler ext transition |  |  |  | L/D Max: | 133.653 | at alpha= | 7 | deg
Re: | 20000000 |  |  | Cd Min: | 0.00554 | at alpha= | -1 | deg
Mach: | 0.1 |  |  | Cl=0 at alpha= | -0.65574 | deg
|  |  |  | @ Cl=0.1, Cd= | 0.0055734
|  |  |  | @ Cl=0.4, Cd= | 0.0061141
|  |  |  | @ Cl=0.6, Cd= | 0.006185
alpha (deg) | Cl | Cd | Cm | Cl/Cd
-16.5 | -0.625 | 0.11983 | 0.008 | -5.218
-16 | -0.649 | 0.11207 | 0.008 | -5.794
-15.5 | -0.672 | 0.10563 | 0.008 | -6.365
-15 | -0.695 | 0.09952 | 0.007 | -6.979
-14.5 | -0.718 | 0.09005 | 0.008 | -7.978
-14 | -0.741 | 0.08139 | 0.008 | -9.102
-13.5 | -0.769 | 0.06771 | 0.008 | -11.358
-13 | -0.906 | 0.01497 | 0.01 | -60.515
-12.5 | -0.928 | 0.01279 | 0.009 | -72.545
-12 | -0.942 | 0.01135 | 0.008 | -82.977
-11.5 | -0.946 | 0.01064 | 0.008 | -88.915
-11 | -0.944 | 0.0101 | 0.007 | -93.475
-10.5 | -0.935 | 0.00968 | 0.006 | -96.601
-10 | -0.921 | 0.00926 | 0.005 | -99.456
-9.5 | -0.898 | 0.00822 | 0.004 | -109.217
-9 | -0.87 | 0.00883 | 0.003 | -98.49
-8.5 | -0.837 | 0.00846 | 0.002 | -98.903
-8 | -0.799 | 0.00803 | 0.001 | -99.506
-7.5 | -0.758 | 0.00773 | 0 | -98.099
-7 | -0.714 | 0.00742 | -0.001 | -96.266
-6.5 | -0.667 | 0.00709 | -0.002 | -94.128
-6 | -0.617 | 0.00683 | -0.002 | -90.394
-5.5 | -0.565 | 0.00658 | -0.003 | -85.852
-5 | -0.511 | 0.00637 | -0.004 | -80.209
-4.5 | -0.456 | 0.00623 | -0.005 | -73.108
-4 | -0.399 | 0.00625 | -0.006 | -63.764
-3.5 | -0.341 | 0.00618 | -0.007 | -55.124
-3 | -0.282 | 0.00607 | -0.008 | -46.428
-2.5 | -0.222 | 0.00606 | -0.009 | -36.666
-2 | -0.162 | 0.00608 | -0.01 | -26.65
-1.5 | -0.102 | 0.00604 | -0.011 | -16.873
-1 | -0.042 | 0.00554 | -0.012 | -7.521
-0.5 | 0.019 | 0.00557 | -0.013 | 3.382
0 | 0.079 | 0.00557 | -0.014 | 14.252
0.5 | 0.14 | 0.00558 | -0.015 | 25.087
1 | 0.201 | 0.00563 | -0.016 | 35.639
1.5 | 0.261 | 0.00573 | -0.017 | 45.523
2 | 0.321 | 0.00581 | -0.018 | 55.207
2.5 | 0.38 | 0.00607 | -0.019 | 62.579
3 | 0.439 | 0.0062 | -0.02 | 70.886
3.5 | 0.498 | 0.00589 | -0.021 | 84.484
4 | 0.556 | 0.00602 | -0.022 | 92.207
4.5 | 0.612 | 0.00623 | -0.023 | 98.189
5 | 0.667 | 0.00647 | -0.024 | 103.066
5.5 | 0.721 | 0.00667 | -0.025 | 108.116
6 | 0.772 | 0.00646 | -0.026 | 119.583
6.5 | 0.822 | 0.00671 | -0.027 | 122.49
7 | 0.868 | 0.0065 | -0.028 | 133.653
7.5 | 0.912 | 0.00815 | -0.029 | 111.895
8 | 0.949 | 0.00849 | -0.029 | 111.845
8.5 | 0.982 | 0.00888 | -0.03 | 110.558
9 | 1.009 | 0.00924 | -0.031 | 109.165
9.5 | 1.03 | 0.0097 | -0.032 | 106.21
10 | 1.046 | 0.01014 | -0.033 | 103.122
10.5 | 1.056 | 0.0106 | -0.034 | 99.583
11 | 1.06 | 0.01132 | -0.035 | 93.566
11.5 | 1.058 | 0.0119 | -0.036 | 88.925
12 | 1.05 | 0.01264 | -0.036 | 83.053
12.5 | 1.037 | 0.01355 | -0.037 | 76.519
13 | 1.018 | 0.01469 | -0.038 | 69.258
13.5 | 0.993 | 0.01613 | -0.039 | 61.574
14 | 0.963 | 0.01837 | -0.039 | 52.411
14.5 | 0.921 | 0.02326 | -0.039 | 39.619
15 | 0.782 | 0.08519 | -0.028 | 9.176
15.5 | 0.748 | 0.09732 | -0.026 | 7.684
16 | 0.715 | 0.10992 | -0.024 | 6.506

## 148. Re 20M Mach 0.10 (2)
BIGFOIL.COM POLAR EXPORT
NACA66-113 a=0.5
NACA66-113 a=0.5 |  |  |  | Cl Max: | 1.7434 | at alpha= | 20 | deg
XFOIL ncrit=9 |  |  |  | L/D Max: | 128.58 | at alpha= | 9.5 | deg
Re: | 20000000 |  |  | Cd Min: | 0.03364 | at alpha= | 20 | deg
Mach: | 0.1 |  |  | Cl=0 at alpha= | -0.77381 | deg
|  |  |  | @ Cl=0.1, Cd= | 0.0041643
|  |  |  | @ Cl=0.4, Cd= | 0.0053698
|  |  |  | @ Cl=0.6, Cd= | 0.006
alpha (deg) | Cl | Cd | Cm | Cl/Cd
-19 | -1.6794 | 0.02296 | -0.0536 | -73.1446
-18.5 | -1.6631 | 0.02131 | -0.0499 | -78.0432
-18 | -1.6406 | 0.01979 | -0.0467 | -82.9005
-17.5 | -1.6152 | 0.0185 | -0.0437 | -87.3081
-17 | -1.5891 | 0.01727 | -0.0404 | -92.0151
-16.5 | -1.5598 | 0.01623 | -0.0373 | -96.106
-16 | -1.5297 | 0.01527 | -0.0341 | -100.1768
-15.5 | -1.4993 | 0.01437 | -0.0307 | -104.3354
-15 | -1.4687 | 0.01349 | -0.0272 | -108.8732
-14.5 | -1.4376 | 0.01273 | -0.0234 | -112.9301
-14 | -1.4079 | 0.01206 | -0.019 | -116.7413
-13.5 | -1.3688 | 0.01151 | -0.0163 | -118.9227
-13 | -1.324 | 0.01099 | -0.0147 | -120.4732
-12.5 | -1.2774 | 0.01052 | -0.0135 | -121.4259
-12 | -1.2293 | 0.01007 | -0.0124 | -122.0755
-11.5 | -1.18 | 0.00967 | -0.0116 | -122.0269
-11 | -1.1296 | 0.00928 | -0.0109 | -121.7241
-10.5 | -1.0791 | 0.00886 | -0.0103 | -121.7946
-10 | -1.0286 | 0.0084 | -0.0097 | -122.4524
-9.5 | -0.9767 | 0.00801 | -0.0093 | -121.9351
-9 | -0.9236 | 0.00768 | -0.0091 | -120.2604
-8.5 | -0.8697 | 0.0074 | -0.0091 | -117.527
-8 | -0.8154 | 0.00714 | -0.0091 | -114.2017
-7.5 | -0.7605 | 0.00687 | -0.0093 | -110.6987
-7 | -0.7057 | 0.00659 | -0.0094 | -107.0865
-6.5 | -0.6507 | 0.00631 | -0.0096 | -103.122
-6 | -0.5948 | 0.00611 | -0.0099 | -97.3486
-5.5 | -0.5384 | 0.00592 | -0.0104 | -90.9459
-5 | -0.482 | 0.00571 | -0.0108 | -84.4133
-4.5 | -0.4254 | 0.00551 | -0.0113 | -77.2051
-4 | -0.3683 | 0.00537 | -0.0119 | -68.5847
-3.5 | -0.3112 | 0.00519 | -0.0125 | -59.9615
-3 | -0.2536 | 0.00505 | -0.0132 | -50.2178
-2.5 | -0.1961 | 0.00493 | -0.0138 | -39.7769
-2 | -0.1383 | 0.00479 | -0.0146 | -28.8727
-1.5 | -0.0809 | 0.00467 | -0.0152 | -17.3233
-1 | -0.0247 | 0.00442 | -0.0157 | -5.5882
0 | 0.0845 | 0.00415 | -0.0163 | 20.3614
1 | 0.1823 | 0.00424 | -0.0154 | 42.9953
1.5 | 0.2368 | 0.00458 | -0.0156 | 51.7031
2.5 | 0.3469 | 0.0052 | -0.0161 | 66.7115
3 | 0.4032 | 0.00538 | -0.0166 | 74.9442
3.5 | 0.4598 | 0.00555 | -0.0171 | 82.8468
4 | 0.5161 | 0.0057 | -0.0176 | 90.5439
4.5 | 0.5722 | 0.0059 | -0.018 | 96.9831
5 | 0.6278 | 0.0061 | -0.0184 | 102.918
5.5 | 0.6833 | 0.00629 | -0.0187 | 108.6328
6 | 0.7379 | 0.00654 | -0.0188 | 112.8287
6.5 | 0.7924 | 0.00679 | -0.019 | 116.701
7 | 0.8464 | 0.00702 | -0.019 | 120.5698
7.5 | 0.8993 | 0.00731 | -0.0189 | 123.0233
8 | 0.9513 | 0.00764 | -0.0185 | 124.5157
9 | 1.0545 | 0.00824 | -0.0177 | 127.9733
9.5 | 1.1045 | 0.00859 | -0.0171 | 128.5797
10 | 1.1519 | 0.00903 | -0.0159 | 127.5637
10.5 | 1.1987 | 0.00946 | -0.0147 | 126.7125
11 | 1.2447 | 0.00985 | -0.0133 | 126.3655
11.5 | 1.284 | 0.01026 | -0.0105 | 125.1462
12 | 1.3181 | 0.01072 | -0.0068 | 122.9571
12.5 | 1.354 | 0.01126 | -0.0037 | 120.2487
13 | 1.3868 | 0.01199 | -0.0003 | 115.6631
13.5 | 1.4214 | 0.01269 | 0.0027 | 112.0095
14 | 1.4561 | 0.01343 | 0.0054 | 108.4214
14.5 | 1.4881 | 0.01432 | 0.0085 | 103.9176
15 | 1.5206 | 0.01521 | 0.0113 | 99.9737
15.5 | 1.5528 | 0.01611 | 0.014 | 96.3873
16 | 1.5818 | 0.01716 | 0.017 | 92.1795
16.5 | 1.613 | 0.0183 | 0.0192 | 88.1421
17 | 1.6384 | 0.01979 | 0.0221 | 82.7893
17.5 | 1.667 | 0.02113 | 0.0244 | 78.8926
18 | 1.6792 | 0.02357 | 0.028 | 71.2431
18.5 | 1.7023 | 0.02539 | 0.0303 | 67.0461
19 | 1.7113 | 0.02831 | 0.0334 | 60.4486
19.5 | 1.7294 | 0.03074 | 0.0353 | 56.2589
20 | 1.7434 | 0.03364 | 0.0372 | 51.8252

## 149. Re 20M Mach 0.25 (1)
BIGFOIL.COM POLAR EXPORT
NACA66-113 a=0.5
NACA66-113 a=0.5 |  |  |  | Cl Max: | 1.003 | at alpha= | 9.5 | deg
JavaFoil+Calcfoil stall+Eppler ext transition |  |  |  | L/D Max: | 130.673 | at alpha= | 6.5 | deg
Re: | 20000000 |  |  | Cd Min: | 0.00559 | at alpha= | -1 | deg
Mach: | 0.25 |  |  | Cl=0 at alpha= | -0.65323 | deg
|  |  |  | @ Cl=0.1, Cd= | 0.0056174
|  |  |  | @ Cl=0.4, Cd= | 0.0061798
|  |  |  | @ Cl=0.6, Cd= | 0.10099
alpha (deg) | Cl | Cd | Cm | Cl/Cd
-15 | -0.379 | 0.1103 | 0.007 | -3.438
-14.5 | -0.438 | 0.10318 | 0.006 | -4.248
-14 | -0.493 | 0.09544 | 0.006 | -5.169
-13.5 | -0.543 | 0.09271 | 0.006 | -5.852
-13 | -0.589 | 0.08323 | 0.006 | -7.073
-12.5 | -0.627 | 0.07924 | 0.005 | -7.917
-12 | -0.673 | 0.06385 | 0.006 | -10.543
-11.5 | -0.828 | 0.01267 | 0.008 | -65.338
-11 | -0.856 | 0.01144 | 0.007 | -74.845
-10.5 | -0.874 | 0.01051 | 0.006 | -83.173
-10 | -0.88 | 0.00989 | 0.005 | -88.894
-9.5 | -0.87 | 0.00938 | 0.004 | -92.712
-9 | -0.853 | 0.00772 | 0.003 | -110.552
-8.5 | -0.829 | 0.00785 | 0.002 | -105.635
-8 | -0.8 | 0.00797 | 0.001 | -100.349
-7.5 | -0.764 | 0.00804 | 0 | -94.993
-7 | -0.723 | 0.00768 | -0.001 | -94.162
-6.5 | -0.678 | 0.00735 | -0.002 | -92.167
-6 | -0.629 | 0.00705 | -0.003 | -89.208
-5.5 | -0.577 | 0.00677 | -0.004 | -85.334
-5 | -0.523 | 0.00653 | -0.005 | -80.079
-4.5 | -0.467 | 0.00632 | -0.005 | -73.899
-4 | -0.409 | 0.00637 | -0.006 | -64.182
-3.5 | -0.35 | 0.00623 | -0.007 | -56.083
-3 | -0.289 | 0.00615 | -0.008 | -47.003
-2.5 | -0.228 | 0.00613 | -0.009 | -37.217
-2 | -0.167 | 0.00614 | -0.01 | -27.135
-1.5 | -0.105 | 0.00608 | -0.011 | -17.243
-1 | -0.043 | 0.00559 | -0.012 | -7.654
-0.5 | 0.019 | 0.00563 | -0.013 | 3.439
0 | 0.082 | 0.0056 | -0.014 | 14.567
0.5 | 0.144 | 0.00566 | -0.016 | 25.422
1 | 0.206 | 0.00567 | -0.017 | 36.338
1.5 | 0.268 | 0.00578 | -0.018 | 46.334
2 | 0.329 | 0.00584 | -0.019 | 56.41
2.5 | 0.39 | 0.00617 | -0.02 | 63.312
3 | 0.451 | 0.00623 | -0.021 | 72.434
3.5 | 0.511 | 0.00598 | -0.022 | 85.494
4 | 0.57 | 0.00619 | -0.023 | 92.029
4.5 | 0.628 | 0.00635 | -0.023 | 98.792
5 | 0.683 | 0.0062 | -0.024 | 110.305
5.5 | 0.737 | 0.00642 | -0.025 | 114.728
6 | 0.788 | 0.00671 | -0.026 | 117.541
6.5 | 0.837 | 0.0064 | -0.027 | 130.673
7 | 0.881 | 0.00814 | -0.028 | 108.297
7.5 | 0.922 | 0.00848 | -0.029 | 108.665
8 | 0.954 | 0.00892 | -0.03 | 106.898
8.5 | 0.978 | 0.00932 | -0.031 | 105.002
9 | 0.995 | 0.00979 | -0.032 | 101.592
9.5 | 1.003 | 0.0103 | -0.033 | 97.393
10 | 1.002 | 0.01089 | -0.034 | 91.984
10.5 | 0.991 | 0.01158 | -0.035 | 85.553
11 | 0.97 | 0.01246 | -0.036 | 77.849
11.5 | 0.932 | 0.0144 | -0.036 | 64.692
12 | 0.884 | 0.01682 | -0.036 | 52.576
12.5 | 0.712 | 0.07436 | -0.023 | 9.579
13 | 0.663 | 0.08327 | -0.022 | 7.963
13.5 | 0.611 | 0.0905 | -0.021 | 6.755
14 | 0.557 | 0.09408 | -0.022 | 5.922
14.5 | 0.497 | 0.10099 | -0.022 | 4.918

## 150. Re 20M Mach 0.25 (2)
BIGFOIL.COM POLAR EXPORT
NACA66-113 a=0.5
NACA66-113 a=0.5 |  |  |  | Cl Max: | 1.6308 | at alpha= | 17.5 | deg
XFOIL ncrit=9 |  |  |  | L/D Max: | 125.678 | at alpha= | 9 | deg
Re: | 20000000 |  |  | Cd Min: | 0.07791 | at alpha= | -20 | deg
Mach: | 0.25 |  |  | Cl=0 at alpha= | -0.78833 | deg
|  |  |  | @ Cl=0.1, Cd= | 0.004169
|  |  |  | @ Cl=0.4, Cd= | 0.0053887
|  |  |  | @ Cl=0.6, Cd= | 0.0060329
alpha (deg) | Cl | Cd | Cm | Cl/Cd
-20 | -1.3938 | 0.07791 | -0.0637 | -17.8899
-19.5 | -1.4449 | 0.06273 | -0.074 | -23.0336
-19 | -1.492 | 0.05577 | -0.0701 | -26.7527
-18.5 | -1.5005 | 0.04337 | -0.0818 | -34.5976
-18 | -1.5152 | 0.03732 | -0.0808 | -40.6002
-17.5 | -1.5369 | 0.03148 | -0.0777 | -48.8215
-17 | -1.5451 | 0.02711 | -0.0735 | -56.9937
-16.5 | -1.5433 | 0.02366 | -0.0684 | -65.2282
-16 | -1.5302 | 0.02107 | -0.0633 | -72.6246
-15.5 | -1.511 | 0.01895 | -0.058 | -79.7361
-15 | -1.4848 | 0.01728 | -0.053 | -85.9259
-14.5 | -1.455 | 0.01588 | -0.0481 | -91.6247
-14 | -1.4207 | 0.01475 | -0.0434 | -96.3186
-13.5 | -1.3897 | 0.01352 | -0.0381 | -102.7885
-13 | -1.3558 | 0.01256 | -0.0329 | -107.9459
-12.5 | -1.322 | 0.0118 | -0.0274 | -112.0339
-12 | -1.2748 | 0.01114 | -0.0243 | -114.4345
-11.5 | -1.2242 | 0.01057 | -0.0219 | -115.8184
-11 | -1.172 | 0.01004 | -0.0199 | -116.7331
-10.5 | -1.1193 | 0.00952 | -0.0181 | -117.5735
-10 | -1.0655 | 0.00904 | -0.0166 | -117.865
-9.5 | -1.0116 | 0.00852 | -0.0152 | -118.7324
-9 | -0.9571 | 0.00806 | -0.014 | -118.7469
-8.5 | -0.901 | 0.00769 | -0.0132 | -117.1651
-8 | -0.844 | 0.00737 | -0.0127 | -114.5183
-7.5 | -0.7866 | 0.00707 | -0.0123 | -111.2588
-7 | -0.7289 | 0.00679 | -0.012 | -107.349
-6.5 | -0.6717 | 0.00649 | -0.0118 | -103.4977
-6 | -0.6139 | 0.00622 | -0.0118 | -98.6977
-5 | -0.4965 | 0.0058 | -0.0122 | -85.6034
-4.5 | -0.438 | 0.00558 | -0.0125 | -78.4946
-4 | -0.3789 | 0.00542 | -0.0129 | -69.9077
-3.5 | -0.3197 | 0.00525 | -0.0134 | -60.8952
-3 | -0.2603 | 0.00508 | -0.014 | -51.2402
-2.5 | -0.2009 | 0.00497 | -0.0146 | -40.4225
-2 | -0.1413 | 0.00482 | -0.0153 | -29.3154
-1.5 | -0.0821 | 0.00469 | -0.016 | -17.5053
-1 | -0.0243 | 0.00444 | -0.0164 | -5.473
-0.5 | 0.0331 | 0.00419 | -0.0168 | 7.8998
0 | 0.0884 | 0.00408 | -0.017 | 21.6667
0.5 | 0.1366 | 0.00445 | -0.0162 | 30.6966
1 | 0.1875 | 0.00422 | -0.0157 | 44.4313
1.5 | 0.2432 | 0.00458 | -0.0159 | 53.1004
2 | 0.2992 | 0.00494 | -0.016 | 60.5668
2.5 | 0.356 | 0.00526 | -0.0162 | 67.6806
3 | 0.4141 | 0.00543 | -0.0166 | 76.2615
3.5 | 0.4724 | 0.00562 | -0.017 | 84.0569
4 | 0.5306 | 0.00578 | -0.0174 | 91.7993
4.5 | 0.5882 | 0.00599 | -0.0176 | 98.197
5 | 0.6459 | 0.0062 | -0.0178 | 104.1774
5.5 | 0.7029 | 0.00643 | -0.0178 | 109.3157
6 | 0.7593 | 0.00669 | -0.0176 | 113.4978
6.5 | 0.8158 | 0.00694 | -0.0174 | 117.5504
7 | 0.8713 | 0.00723 | -0.017 | 120.5118
7.5 | 0.9253 | 0.00758 | -0.0162 | 122.0712
8.5 | 1.0329 | 0.00824 | -0.0143 | 125.3519
9 | 1.0846 | 0.00863 | -0.0128 | 125.6779
9.5 | 1.1337 | 0.00911 | -0.0109 | 124.4457
10 | 1.1809 | 0.00959 | -0.0085 | 123.1387
10.5 | 1.2189 | 0.01001 | -0.0041 | 121.7682
11 | 1.2572 | 0.01056 | 0 | 119.053
11.5 | 1.2971 | 0.01118 | 0.0037 | 116.0197
12 | 1.3335 | 0.012 | 0.0078 | 111.125
12.5 | 1.3709 | 0.01286 | 0.0116 | 106.6019
13 | 1.4073 | 0.01383 | 0.0155 | 101.757
13.5 | 1.4452 | 0.01476 | 0.0191 | 97.9133
14 | 1.48 | 0.0159 | 0.023 | 93.0818
14.5 | 1.512 | 0.01724 | 0.0271 | 87.703
15 | 1.5424 | 0.01872 | 0.0312 | 82.3932
15.5 | 1.5691 | 0.02044 | 0.0354 | 76.7661
16 | 1.5924 | 0.0226 | 0.0394 | 70.4602
16.5 | 1.608 | 0.02538 | 0.0436 | 63.357
17 | 1.6219 | 0.02842 | 0.0474 | 57.069
17.5 | 1.6308 | 0.03206 | 0.0509 | 50.8671
18 | 1.6212 | 0.03738 | 0.0541 | 43.3708
18.5 | 1.6135 | 0.04313 | 0.056 | 37.4102
19 | 1.5764 | 0.05235 | 0.0558 | 30.1127
19.5 | 1.5508 | 0.0617 | 0.0534 | 25.1345
20 | 1.53 | 0.07162 | 0.0492 | 21.3627

## 151. Re 20M Mach 0.50 (1)
BIGFOIL.COM POLAR EXPORT
NACA66-113 a=0.5
NACA66-113 a=0.5 |  |  |  | Cl Max: | 1.119 | at alpha= | 20 | deg
JavaFoil+Calcfoil stall+Eppler ext transition |  |  |  | L/D Max: | 101.026 | at alpha= | 3.5 | deg
Re: | 20000000 |  |  | Cd Min: | 0.00558 | at alpha= | 0.5 | deg
Mach: | 0.5 |  |  | Cl=0 at alpha= | -0.65714 | deg
|  |  |  | @ Cl=0.1, Cd= | 0.0057979
|  |  |  | @ Cl=0.4, Cd= | 0.0059847
|  |  |  | @ Cl=0.6, Cd= | 0.0063616
alpha (deg) | Cl | Cd | Cm | Cl/Cd
-20 | -1.057 | 0.1818 | 0.015 | -5.812
-19.5 | -1.029 | 0.17375 | 0.014 | -5.921
-19 | -1.002 | 0.16955 | 0.014 | -5.908
-18.5 | -0.977 | 0.15455 | 0.013 | -6.32
-18 | -0.949 | 0.14816 | 0.013 | -6.404
-17.5 | -0.921 | 0.14255 | 0.012 | -6.464
-17 | -0.894 | 0.13616 | 0.011 | -6.567
-16.5 | -0.868 | 0.12827 | 0.011 | -6.766
-16 | -0.842 | 0.1211 | 0.01 | -6.95
-15.5 | -0.813 | 0.11659 | 0.009 | -6.975
-15 | -0.791 | 0.10058 | 0.009 | -7.859
-14.5 | -0.768 | 0.08993 | 0.009 | -8.541
-14 | -0.74 | 0.08544 | 0.009 | -8.664
-13.5 | -0.707 | 0.08903 | 0.007 | -7.943
-13 | -0.689 | 0.07523 | 0.008 | -9.156
-12.5 | -0.765 | 0.02002 | 0.01 | -38.191
-12 | -0.748 | 0.01539 | 0.01 | -48.594
-11.5 | -0.721 | 0.01361 | 0.009 | -52.951
-11 | -0.691 | 0.0123 | 0.008 | -56.175
-10.5 | -0.54 | 0.06838 | 0.003 | -7.893
-10 | -0.516 | 0.05937 | 0.003 | -8.697
-9.5 | -0.59 | 0.01196 | 0.005 | -49.291
-9 | -0.561 | 0.01067 | 0.004 | -52.619
-8.5 | -0.53 | 0.0099 | 0.003 | -53.491
-8 | -0.403 | 0.0503 | 0.001 | -8.018
-7.5 | -0.376 | 0.04839 | 0 | -7.765
-7 | -0.427 | 0.00914 | -0.001 | -46.683
-6.5 | -0.642 | 0.0085 | -0.002 | -75.513
-6 | -0.644 | 0.00728 | -0.003 | -88.427
-5.5 | -0.613 | 0.00677 | -0.004 | -90.547
-5 | -0.567 | 0.00683 | -0.005 | -83.031
-4.5 | -0.512 | 0.00651 | -0.006 | -78.689
-4 | -0.452 | 0.00628 | -0.007 | -71.984
-3.5 | -0.388 | 0.00627 | -0.008 | -61.942
-3 | -0.322 | 0.0062 | -0.009 | -51.919
-2.5 | -0.254 | 0.00642 | -0.011 | -39.638
-2 | -0.186 | 0.00644 | -0.012 | -28.853
-1.5 | -0.117 | 0.00639 | -0.013 | -18.316
-1 | -0.048 | 0.00582 | -0.014 | -8.218
-0.5 | 0.022 | 0.00582 | -0.015 | 3.723
0 | 0.091 | 0.00583 | -0.016 | 15.66
0.5 | 0.161 | 0.00558 | -0.017 | 28.781
1 | 0.23 | 0.00564 | -0.018 | 40.841
1.5 | 0.299 | 0.00574 | -0.02 | 52.091
2 | 0.367 | 0.00581 | -0.021 | 63.217
2.5 | 0.435 | 0.00617 | -0.022 | 70.57
3 | 0.502 | 0.00584 | -0.023 | 86.043
3.5 | 0.568 | 0.00562 | -0.024 | 101.026
4 | 0.631 | 0.00708 | -0.025 | 89.063
4.5 | 0.69 | 0.0074 | -0.026 | 93.285
5 | 0.745 | 0.0078 | -0.027 | 95.583
5.5 | 0.793 | 0.00822 | -0.028 | 96.534
6 | 0.83 | 0.00875 | -0.029 | 94.792
6.5 | 0.848 | 0.00932 | -0.03 | 90.907
7 | 0.826 | 0.01001 | -0.031 | 82.497
7.5 | 0.547 | 0.01072 | -0.033 | 51
8 | 0.577 | 0.01155 | -0.033 | 49.907
8.5 | 0.5 | 0.054 | -0.017 | 9.261
9 | 0.644 | 0.01192 | -0.036 | 54.009
9.5 | 0.675 | 0.01283 | -0.037 | 52.621
10 | 0.705 | 0.01403 | -0.037 | 50.267
10.5 | 0.618 | 0.06051 | -0.025 | 10.213
11 | 0.635 | 0.07244 | -0.021 | 8.772
11.5 | 0.8 | 0.01544 | -0.04 | 51.833
12 | 0.829 | 0.01699 | -0.041 | 48.803
12.5 | 0.854 | 0.01942 | -0.042 | 44.006
13 | 0.851 | 0.03095 | -0.041 | 27.494
13.5 | 0.777 | 0.08784 | -0.028 | 8.845
14 | 0.92 | 0.03014 | -0.043 | 30.528
14.5 | 0.827 | 0.10255 | -0.027 | 8.061
15 | 0.852 | 0.11012 | -0.028 | 7.74
15.5 | 0.879 | 0.11753 | -0.029 | 7.482
16 | 0.906 | 0.12353 | -0.029 | 7.336
16.5 | 0.931 | 0.133 | -0.03 | 7.002
17 | 0.959 | 0.13682 | -0.031 | 7.006
17.5 | 0.986 | 0.14713 | -0.032 | 6.699
18 | 1.014 | 0.14991 | -0.033 | 6.762
18.5 | 1.037 | 0.16669 | -0.033 | 6.221
19 | 1.065 | 0.17337 | -0.034 | 6.141
19.5 | 1.092 | 0.17582 | -0.035 | 6.209
20 | 1.119 | 0.18157 | -0.036 | 6.162

## 152. Re 20M Mach 0.50 (2)
BIGFOIL.COM POLAR EXPORT
NACA66-113 a=0.5
NACA66-113 a=0.5 |  |  |  | Cl Max: | 1.0121 | at alpha= | 8.5 | deg
XFOIL ncrit=9 |  |  |  | L/D Max: | 113.696 | at alpha= | 6.5 | deg
Re: | 20000000 |  |  | Cd Min: | 0.11225 | at alpha= | -13 | deg
Mach: | 0.5 |  |  | Cl=0 at alpha= | -0.84331 | deg
|  |  |  | @ Cl=0.1, Cd= | 0.0040256
|  |  |  | @ Cl=0.4, Cd= | 0.005533
|  |  |  | @ Cl=0.6, Cd= | 0.0062322
alpha (deg) | Cl | Cd | Cm | Cl/Cd
-13 | -0.5946 | 0.11225 | -0.0406 | -5.2971
-12.5 | -0.6011 | 0.10082 | -0.0478 | -5.9621
-12 | -0.6115 | 0.08919 | -0.0553 | -6.8561
-11.5 | -0.6197 | 0.07783 | -0.0629 | -7.9622
-11 | -0.6283 | 0.0636 | -0.0745 | -9.8789
-10.5 | -0.6611 | 0.05192 | -0.0822 | -12.7331
-10 | -0.6998 | 0.04309 | -0.0837 | -16.2404
-9.5 | -0.7385 | 0.03613 | -0.0802 | -20.4401
-9 | -0.7795 | 0.0301 | -0.0725 | -25.897
-8.5 | -0.8151 | 0.02515 | -0.0609 | -32.4095
-8 | -0.834 | 0.0198 | -0.0495 | -42.1212
-7.5 | -0.8338 | 0.01306 | -0.0403 | -63.8438
-7 | -0.81 | 0.00875 | -0.0321 | -92.5714
-6.5 | -0.7563 | 0.00757 | -0.0268 | -99.9075
-6 | -0.693 | 0.00693 | -0.0236 | -100
-5.5 | -0.6261 | 0.00653 | -0.0215 | -95.8806
-5 | -0.5583 | 0.00621 | -0.0201 | -89.9034
-4.5 | -0.4903 | 0.00596 | -0.0192 | -82.2651
-4 | -0.423 | 0.0057 | -0.0186 | -74.2105
-3.5 | -0.3552 | 0.00548 | -0.0184 | -64.8175
-3 | -0.2874 | 0.00528 | -0.0185 | -54.4318
-2.5 | -0.22 | 0.00511 | -0.0187 | -43.0528
-2 | -0.1525 | 0.00495 | -0.0191 | -30.8081
-1.5 | -0.085 | 0.0048 | -0.0197 | -17.7083
-1 | -0.0199 | 0.00452 | -0.02 | -4.4027
-0.5 | 0.0436 | 0.00416 | -0.0201 | 10.4808
0.5 | 0.1569 | 0.00389 | -0.0186 | 40.3342
1 | 0.2097 | 0.00419 | -0.0171 | 50.0477
1.5 | 0.2698 | 0.00471 | -0.0166 | 57.2824
2 | 0.3294 | 0.00519 | -0.0158 | 63.4682
2.5 | 0.3925 | 0.00551 | -0.0155 | 71.2341
3 | 0.4577 | 0.00571 | -0.0155 | 80.1576
3.5 | 0.5228 | 0.00594 | -0.0152 | 88.0135
4 | 0.5871 | 0.00618 | -0.0145 | 95
4.5 | 0.6514 | 0.00644 | -0.0135 | 101.1491
5 | 0.7145 | 0.00675 | -0.012 | 105.8519
5.5 | 0.7764 | 0.00709 | -0.01 | 109.5063
6 | 0.8371 | 0.00745 | -0.0073 | 112.3624
6.5 | 0.8891 | 0.00782 | -0.0026 | 113.6957
7 | 0.9335 | 0.0084 | 0.0038 | 111.131
7.5 | 0.9789 | 0.0092 | 0.0101 | 106.4022
8 | 1.0081 | 0.01073 | 0.0187 | 93.9515
8.5 | 1.0121 | 0.01426 | 0.0294 | 70.9748
9 | 1.012 | 0.02022 | 0.0383 | 50.0495
9.5 | 0.9806 | 0.02661 | 0.0483 | 36.8508
10 | 0.9467 | 0.03287 | 0.056 | 28.8013
10.5 | 0.9068 | 0.04023 | 0.0608 | 22.5404
11 | 0.8653 | 0.04888 | 0.062 | 17.7025
11.5 | 0.8339 | 0.05849 | 0.0592 | 14.2571
12 | 0.8017 | 0.07083 | 0.0517 | 11.3187
13 | 0.7734 | 0.09947 | 0.0313 | 7.7752
13.5 | 0.7677 | 0.11142 | 0.0238 | 6.8901