## index
index | Re | Mach | Datasource
1 | 50000 | 0 | JavaFoil+Calcfoil stall+Eppler ext transition
2 | 50000 | 0 | XFOIL ncrit=9
3 | 50000 | 0.1 | JavaFoil+Calcfoil stall+Eppler ext transition
4 | 50000 | 0.1 | XFOIL ncrit=9
5 | 50000 | 0.25 | JavaFoil+Calcfoil stall+Eppler ext transition
6 | 50000 | 0.25 | XFOIL ncrit=9
7 | 50000 | 0.5 | JavaFoil+Calcfoil stall+Eppler ext transition
8 | 50000 | 0.5 | XFOIL ncrit=9
9 | 100000 | 0 | JavaFoil+Calcfoil stall+Eppler ext transition
10 | 100000 | 0 | XFOIL ncrit=9
11 | 100000 | 0.1 | JavaFoil+Calcfoil stall+Eppler ext transition
12 | 100000 | 0.1 | XFOIL ncrit=9
13 | 100000 | 0.25 | JavaFoil+Calcfoil stall+Eppler ext transition
14 | 100000 | 0.25 | XFOIL ncrit=9
15 | 100000 | 0.5 | JavaFoil+Calcfoil stall+Eppler ext transition
16 | 100000 | 0.5 | XFOIL ncrit=9
17 | 250000 | 0 | JavaFoil+Calcfoil stall+Eppler ext transition
18 | 250000 | 0 | XFOIL ncrit=9
19 | 250000 | 0.1 | JavaFoil+Calcfoil stall+Eppler ext transition
20 | 250000 | 0.1 | XFOIL ncrit=9
21 | 250000 | 0.25 | JavaFoil+Calcfoil stall+Eppler ext transition
22 | 250000 | 0.25 | XFOIL ncrit=9
23 | 250000 | 0.5 | JavaFoil+Calcfoil stall+Eppler ext transition
24 | 250000 | 0.5 | XFOIL ncrit=9
25 | 500000 | 0 | JavaFoil+Calcfoil stall+Eppler ext transition
26 | 500000 | 0 | XFOIL ncrit=9
27 | 500000 | 0.1 | JavaFoil+Calcfoil stall+Eppler ext transition
28 | 500000 | 0.1 | XFOIL ncrit=9
29 | 500000 | 0.25 | JavaFoil+Calcfoil stall+Eppler ext transition
30 | 500000 | 0.25 | XFOIL ncrit=9
31 | 500000 | 0.5 | JavaFoil+Calcfoil stall+Eppler ext transition
32 | 500000 | 0.5 | XFOIL ncrit=9
33 | 750000 | 0 | JavaFoil+Calcfoil stall+Eppler ext transition
34 | 750000 | 0 | XFOIL ncrit=9
35 | 750000 | 0.1 | JavaFoil+Calcfoil stall+Eppler ext transition
36 | 750000 | 0.1 | XFOIL ncrit=9
37 | 750000 | 0.25 | JavaFoil+Calcfoil stall+Eppler ext transition
38 | 750000 | 0.25 | XFOIL ncrit=9
39 | 750000 | 0.5 | JavaFoil+Calcfoil stall+Eppler ext transition
40 | 750000 | 0.5 | XFOIL ncrit=9
41 | 1000000 | 0 | JavaFoil+Calcfoil stall+Eppler ext transition
42 | 1000000 | 0 | XFOIL ncrit=9
43 | 1000000 | 0.1 | JavaFoil+Calcfoil stall+Eppler ext transition
44 | 1000000 | 0.1 | XFOIL ncrit=9
45 | 1000000 | 0.25 | JavaFoil+Calcfoil stall+Eppler ext transition
46 | 1000000 | 0.25 | XFOIL ncrit=9
47 | 1000000 | 0.5 | JavaFoil+Calcfoil stall+Eppler ext transition
48 | 1000000 | 0.5 | XFOIL ncrit=9
49 | 2000000 | 0 | JavaFoil+Calcfoil stall+Eppler ext transition
50 | 2000000 | 0 | XFOIL ncrit=9
51 | 2000000 | 0.1 | JavaFoil+Calcfoil stall+Eppler ext transition
52 | 2000000 | 0.1 | XFOIL ncrit=9
53 | 2000000 | 0.25 | JavaFoil+Calcfoil stall+Eppler ext transition
54 | 2000000 | 0.25 | XFOIL ncrit=9
55 | 2000000 | 0.5 | JavaFoil+Calcfoil stall+Eppler ext transition
56 | 2000000 | 0.5 | XFOIL ncrit=9
57 | 3000000 | 0 | JavaFoil+Calcfoil stall+Eppler ext transition
58 | 3000000 | 0 | XFOIL ncrit=9
59 | 3000000 | 0.1 | JavaFoil+Calcfoil stall+Eppler ext transition
60 | 3000000 | 0.1 | XFOIL ncrit=9
61 | 3000000 | 0.25 | JavaFoil+Calcfoil stall+Eppler ext transition
62 | 3000000 | 0.25 | XFOIL ncrit=9
63 | 3000000 | 0.5 | JavaFoil+Calcfoil stall+Eppler ext transition
64 | 3000000 | 0.5 | XFOIL ncrit=9
65 | 4000000 | 0 | JavaFoil+Calcfoil stall+Eppler ext transition
66 | 4000000 | 0 | XFOIL ncrit=9
67 | 4000000 | 0.1 | JavaFoil+Calcfoil stall+Eppler ext transition
68 | 4000000 | 0.1 | XFOIL ncrit=9
69 | 4000000 | 0.25 | JavaFoil+Calcfoil stall+Eppler ext transition
70 | 4000000 | 0.25 | XFOIL ncrit=9
71 | 4000000 | 0.5 | JavaFoil+Calcfoil stall+Eppler ext transition
72 | 4000000 | 0.5 | XFOIL ncrit=9
73 | 5000000 | 0 | JavaFoil+Calcfoil stall+Eppler ext transition
74 | 5000000 | 0 | XFOIL ncrit=9
75 | 5000000 | 0.1 | JavaFoil+Calcfoil stall+Eppler ext transition
76 | 5000000 | 0.1 | XFOIL ncrit=9
77 | 5000000 | 0.25 | JavaFoil+Calcfoil stall+Eppler ext transition
78 | 5000000 | 0.25 | XFOIL ncrit=9
79 | 5000000 | 0.5 | JavaFoil+Calcfoil stall+Eppler ext transition
80 | 5000000 | 0.5 | XFOIL ncrit=9
81 | 6000000 | 0 | JavaFoil+Calcfoil stall+Eppler ext transition
82 | 6000000 | 0 | XFOIL ncrit=9
83 | 6000000 | 0.1 | JavaFoil+Calcfoil stall+Eppler ext transition
84 | 6000000 | 0.1 | XFOIL ncrit=9
85 | 6000000 | 0.25 | JavaFoil+Calcfoil stall+Eppler ext transition
86 | 6000000 | 0.25 | XFOIL ncrit=9
87 | 6000000 | 0.5 | JavaFoil+Calcfoil stall+Eppler ext transition
88 | 6000000 | 0.5 | XFOIL ncrit=9
89 | 7000000 | 0 | JavaFoil+Calcfoil stall+Eppler ext transition
90 | 7000000 | 0 | XFOIL ncrit=9
91 | 7000000 | 0.1 | JavaFoil+Calcfoil stall+Eppler ext transition
92 | 7000000 | 0.1 | XFOIL ncrit=9
93 | 7000000 | 0.25 | JavaFoil+Calcfoil stall+Eppler ext transition
94 | 7000000 | 0.25 | XFOIL ncrit=9
95 | 7000000 | 0.5 | JavaFoil+Calcfoil stall+Eppler ext transition
96 | 7000000 | 0.5 | XFOIL ncrit=9
97 | 8000000 | 0 | JavaFoil+Calcfoil stall+Eppler ext transition
98 | 8000000 | 0 | XFOIL ncrit=9
99 | 8000000 | 0.1 | JavaFoil+Calcfoil stall+Eppler ext transition
100 | 8000000 | 0.1 | XFOIL ncrit=9
101 | 8000000 | 0.25 | JavaFoil+Calcfoil stall+Eppler ext transition
102 | 8000000 | 0.25 | XFOIL ncrit=9
103 | 8000000 | 0.5 | JavaFoil+Calcfoil stall+Eppler ext transition
104 | 8000000 | 0.5 | XFOIL ncrit=9
105 | 10000000 | 0 | JavaFoil+Calcfoil stall+Eppler ext transition
106 | 10000000 | 0 | XFOIL ncrit=9
107 | 10000000 | 0.1 | JavaFoil+Calcfoil stall+Eppler ext transition
108 | 10000000 | 0.1 | XFOIL ncrit=9
109 | 10000000 | 0.25 | JavaFoil+Calcfoil stall+Eppler ext transition
110 | 10000000 | 0.25 | XFOIL ncrit=9
111 | 10000000 | 0.5 | JavaFoil+Calcfoil stall+Eppler ext transition
112 | 10000000 | 0.5 | XFOIL ncrit=9
113 | 12000000 | 0 | JavaFoil+Calcfoil stall+Eppler ext transition
114 | 12000000 | 0 | XFOIL ncrit=9
115 | 12000000 | 0.1 | JavaFoil+Calcfoil stall+Eppler ext transition
116 | 12000000 | 0.1 | XFOIL ncrit=9
117 | 12000000 | 0.25 | JavaFoil+Calcfoil stall+Eppler ext transition
118 | 12000000 | 0.25 | XFOIL ncrit=9
119 | 12000000 | 0.5 | JavaFoil+Calcfoil stall+Eppler ext transition
120 | 12000000 | 0.5 | XFOIL ncrit=9
121 | 14000000 | 0 | JavaFoil+Calcfoil stall+Eppler ext transition
122 | 14000000 | 0 | XFOIL ncrit=9
123 | 14000000 | 0.1 | JavaFoil+Calcfoil stall+Eppler ext transition
124 | 14000000 | 0.1 | XFOIL ncrit=9
125 | 14000000 | 0.25 | JavaFoil+Calcfoil stall+Eppler ext transition
126 | 14000000 | 0.25 | XFOIL ncrit=9
127 | 14000000 | 0.5 | JavaFoil+Calcfoil stall+Eppler ext transition
128 | 14000000 | 0.5 | XFOIL ncrit=9
129 | 16000000 | 0 | JavaFoil+Calcfoil stall+Eppler ext transition
130 | 16000000 | 0 | XFOIL ncrit=9
131 | 16000000 | 0.1 | JavaFoil+Calcfoil stall+Eppler ext transition
132 | 16000000 | 0.1 | XFOIL ncrit=9
133 | 16000000 | 0.25 | JavaFoil+Calcfoil stall+Eppler ext transition
134 | 16000000 | 0.25 | XFOIL ncrit=9
135 | 16000000 | 0.5 | JavaFoil+Calcfoil stall+Eppler ext transition
136 | 16000000 | 0.5 | XFOIL ncrit=9
137 | 18000000 | 0 | JavaFoil+Calcfoil stall+Eppler ext transition
138 | 18000000 | 0 | XFOIL ncrit=9
139 | 18000000 | 0.1 | JavaFoil+Calcfoil stall+Eppler ext transition
140 | 18000000 | 0.1 | XFOIL ncrit=9
141 | 18000000 | 0.25 | JavaFoil+Calcfoil stall+Eppler ext transition
142 | 18000000 | 0.25 | XFOIL ncrit=9
143 | 18000000 | 0.5 | JavaFoil+Calcfoil stall+Eppler ext transition
144 | 18000000 | 0.5 | XFOIL ncrit=9
145 | 20000000 | 0 | JavaFoil+Calcfoil stall+Eppler ext transition
146 | 20000000 | 0 | XFOIL ncrit=9
147 | 20000000 | 0.1 | JavaFoil+Calcfoil stall+Eppler ext transition
148 | 20000000 | 0.1 | XFOIL ncrit=9
149 | 20000000 | 0.25 | JavaFoil+Calcfoil stall+Eppler ext transition
150 | 20000000 | 0.25 | XFOIL ncrit=9
151 | 20000000 | 0.5 | JavaFoil+Calcfoil stall+Eppler ext transition
152 | 20000000 | 0.5 | XFOIL ncrit=9

## 1. Re 50k Mach 0.00 (1)
BIGFOIL.COM POLAR EXPORT
rae5212
RAE 5212 |  |  |  | Cl Max: | 1.248 | at alpha= | 13.5 | deg
JavaFoil+Calcfoil stall+Eppler ext transition |  |  |  | L/D Max: | 53.724 | at alpha= | 4 | deg
Re: | 50000 |  |  | Cd Min: | 0.01337 | at alpha= | -3.5 | deg
Mach: | 0 |  |  | Cl=0 at alpha= | -2.7273 | deg
|  |  |  | @ Cl=0.1, Cd= | 0.017848
|  |  |  | @ Cl=0.4, Cd= | 0.01669
|  |  |  | @ Cl=0.6, Cd= | 0.014145
alpha (deg) | Cl | Cd | Cm | Cl/Cd
-18.5 | -0.598 | 0.30165 | -0.017 | -1.982
-18 | -0.614 | 0.28442 | -0.017 | -2.158
-17.5 | -0.629 | 0.26774 | -0.018 | -2.35
-17 | -0.644 | 0.25481 | -0.018 | -2.526
-16.5 | -0.657 | 0.23616 | -0.018 | -2.782
-16 | -0.669 | 0.22081 | -0.018 | -3.029
-15.5 | -0.679 | 0.20373 | -0.019 | -3.332
-15 | -0.687 | 0.19029 | -0.019 | -3.609
-14.5 | -0.692 | 0.17514 | -0.019 | -3.953
-14 | -0.695 | 0.16245 | -0.02 | -4.281
-13.5 | -0.696 | 0.14933 | -0.02 | -4.658
-13 | -0.693 | 0.13679 | -0.02 | -5.063
-12.5 | -0.686 | 0.1283 | -0.021 | -5.348
-12 | -0.676 | 0.12043 | -0.021 | -5.61
-11.5 | -0.662 | 0.11155 | -0.021 | -5.932
-11 | -0.644 | 0.10285 | -0.022 | -6.265
-10.5 | -0.623 | 0.09463 | -0.022 | -6.585
-10 | -0.598 | 0.08773 | -0.022 | -6.821
-9.5 | -0.571 | 0.08111 | -0.023 | -7.035
-9 | -0.54 | 0.07613 | -0.023 | -7.092
-8.5 | -0.507 | 0.06977 | -0.024 | -7.26
-8 | -0.471 | 0.06563 | -0.024 | -7.17
-7.5 | -0.432 | 0.06104 | -0.025 | -7.083
-7 | -0.392 | 0.05728 | -0.025 | -6.846
-6.5 | -0.35 | 0.05188 | -0.026 | -6.751
-6 | -0.307 | 0.04847 | -0.027 | -6.327
-5.5 | -0.262 | 0.04563 | -0.028 | -5.739
-5 | -0.216 | 0.04311 | -0.029 | -5.013
-4.5 | -0.17 | 0.04084 | -0.03 | -4.15
-4 | -0.123 | 0.03846 | -0.034 | -3.187
-3.5 | -0.093 | 0.01337 | -0.067 | -6.92
-3 | -0.03 | 0.01884 | -0.061 | -1.6
-2.5 | 0.025 | 0.01835 | -0.062 | 1.375
-2 | 0.081 | 0.01796 | -0.062 | 4.508
-1.5 | 0.137 | 0.01763 | -0.063 | 7.77
-1 | 0.193 | 0.01735 | -0.064 | 11.138
-0.5 | 0.25 | 0.01962 | -0.064 | 12.733
0 | 0.326 | 0.0168 | -0.065 | 19.414
0.5 | 0.385 | 0.01698 | -0.066 | 22.7
1 | 0.445 | 0.01582 | -0.067 | 28.1
1.5 | 0.503 | 0.01589 | -0.072 | 31.656
2 | 0.567 | 0.014 | -0.073 | 40.505
2.5 | 0.626 | 0.01426 | -0.073 | 43.929
3 | 0.685 | 0.01438 | -0.074 | 47.644
3.5 | 0.744 | 0.01462 | -0.074 | 50.859
4 | 0.801 | 0.01492 | -0.074 | 53.724
4.5 | 0.855 | 0.01672 | -0.074 | 51.133
5 | 0.743 | 0.04258 | -0.043 | 17.454
5.5 | 0.788 | 0.04532 | -0.042 | 17.391
6 | 0.833 | 0.04826 | -0.042 | 17.253
6.5 | 0.876 | 0.05154 | -0.042 | 17.002
7 | 0.919 | 0.05501 | -0.042 | 16.715
7.5 | 0.961 | 0.05889 | -0.042 | 16.326
8 | 1.001 | 0.06317 | -0.042 | 15.843
8.5 | 1.038 | 0.06766 | -0.042 | 15.34
9 | 1.073 | 0.07249 | -0.042 | 14.807
9.5 | 1.106 | 0.07783 | -0.041 | 14.211
10 | 1.136 | 0.08347 | -0.041 | 13.614
10.5 | 1.164 | 0.08963 | -0.041 | 12.981
11 | 1.187 | 0.09637 | -0.041 | 12.321
11.5 | 1.211 | 0.10069 | -0.043 | 12.025
12 | 1.225 | 0.10869 | -0.042 | 11.274
12.5 | 1.236 | 0.11691 | -0.042 | 10.577
13 | 1.244 | 0.12511 | -0.041 | 9.945
13.5 | 1.248 | 0.13485 | -0.04 | 9.252
14 | 1.248 | 0.14508 | -0.039 | 8.601
14.5 | 1.243 | 0.15595 | -0.038 | 7.968
15 | 1.232 | 0.16537 | -0.032 | 7.448
15.5 | 1.221 | 0.17787 | -0.032 | 6.864
16 | 1.202 | 0.18989 | -0.032 | 6.331
16.5 | 1.18 | 0.20073 | -0.032 | 5.88
17 | 1.156 | 0.21648 | -0.032 | 5.338
17.5 | 1.129 | 0.23106 | -0.031 | 4.884
18 | 1.099 | 0.24457 | -0.03 | 4.495
18.5 | 1.069 | 0.26566 | -0.03 | 4.024

## 2. Re 50k Mach 0.00 (2)
BIGFOIL.COM POLAR EXPORT
rae5212
RAE 5212 |  |  |  | Cl Max: | 1.0598 | at alpha= | 9 | deg
XFOIL ncrit=9 |  |  |  | L/D Max: | 29.4796 | at alpha= | 5 | deg
Re: | 50000 |  |  | Cd Min: | 0.23933 | at alpha= | -20 | deg
Mach: | 0 |  |  | Cl=0 at alpha= | 1.7727 | deg
|  |  |  | @ Cl=0.1, Cd= | 0.028994
|  |  |  | @ Cl=0.4, Cd= | 0.034494
|  |  |  | @ Cl=0.6, Cd= | 0.02806
alpha (deg) | Cl | Cd | Cm | Cl/Cd
-20 | -0.6446 | 0.23933 | 0.0125 | -2.6934
-19.5 | -0.6215 | 0.23028 | 0.0112 | -2.6989
-19 | -0.6121 | 0.2272 | 0.0069 | -2.6941
-18.5 | -0.5995 | 0.22109 | 0.0036 | -2.7116
-18 | -0.5776 | 0.21303 | 0.0022 | -2.7114
-17.5 | -0.5753 | 0.21154 | -0.0024 | -2.7196
-17 | -0.5529 | 0.20172 | -0.0039 | -2.7409
-16.5 | -0.5392 | 0.19623 | -0.0062 | -2.7478
-16 | -0.5297 | 0.19036 | -0.0091 | -2.7826
-15.5 | -0.5169 | 0.18491 | -0.011 | -2.7954
-15 | -0.5014 | 0.17746 | -0.0126 | -2.8254
-14.5 | -0.5054 | 0.17491 | -0.0158 | -2.8895
-14 | -0.4776 | 0.1651 | -0.0158 | -2.8928
-13.5 | -0.4741 | 0.15958 | -0.0179 | -2.9709
-13 | -0.4905 | 0.15784 | -0.0206 | -3.1076
-12.5 | -0.4772 | 0.15078 | -0.0209 | -3.1649
-12 | -0.4717 | 0.14467 | -0.0214 | -3.2605
-11.5 | -0.4595 | 0.13743 | -0.0213 | -3.3435
-11 | -0.4319 | 0.12887 | -0.0201 | -3.3514
-10.5 | -0.4196 | 0.12298 | -0.0191 | -3.4119
-10 | -0.4115 | 0.11693 | -0.0181 | -3.5192
-9.5 | -0.4218 | 0.11321 | -0.0167 | -3.7258
-9 | -0.391 | 0.10521 | -0.015 | -3.7164
-8 | -0.3825 | 0.09412 | -0.0112 | -4.064
-7.5 | -0.6213 | 0.06564 | -0.0399 | -9.4653
-7 | -0.6308 | 0.05603 | -0.0386 | -11.2583
-6.5 | -0.6239 | 0.04796 | -0.0366 | -13.0088
-6 | -0.5966 | 0.04173 | -0.0342 | -14.2967
-5.5 | -0.5613 | 0.03697 | -0.0318 | -15.1826
-5 | -0.5195 | 0.03271 | -0.0295 | -15.882
-4.5 | -0.4747 | 0.02967 | -0.0269 | -15.9993
-4 | -0.4323 | 0.02719 | -0.0236 | -15.8992
-3.5 | -0.3946 | 0.02439 | -0.0204 | -16.1788
-3 | -0.3999 | 0.02429 | -0.0026 | -16.4636
-2.5 | -0.401 | 0.02532 | 0.0144 | -15.8373
-2 | -0.2121 | 0.02858 | 0.0057 | -7.4213
-1.5 | -0.1213 | 0.02788 | -0.0046 | -4.3508
0 | -0.0525 | 0.02627 | -0.0018 | -1.9985
0.5 | -0.0627 | 0.02541 | 0.0046 | -2.4675
1 | -0.058 | 0.02485 | 0.0085 | -2.334
1.5 | -0.0234 | 0.0253 | 0.0075 | -0.9249
2 | 0.0195 | 0.0263 | 0.0052 | 0.74144
2.5 | 0.0625 | 0.02769 | 0.0029 | 2.2571
3 | 0.1531 | 0.03084 | -0.0081 | 4.9643
3.5 | 0.2671 | 0.03366 | -0.0215 | 7.9352
4 | 0.3875 | 0.03484 | -0.0326 | 11.1223
4.5 | 0.5684 | 0.02984 | -0.0428 | 19.0483
5 | 0.6854 | 0.02325 | -0.0401 | 29.4796
5.5 | 0.7286 | 0.025 | -0.0318 | 29.144
6 | 0.7967 | 0.02839 | -0.0337 | 28.0627
6.5 | 0.8661 | 0.03186 | -0.0359 | 27.1846
7 | 0.9202 | 0.03542 | -0.0359 | 25.9797
7.5 | 0.9711 | 0.03958 | -0.0355 | 24.5351
8 | 1.0028 | 0.04437 | -0.0326 | 22.6009
8.5 | 1.0272 | 0.05018 | -0.0295 | 20.4703
9 | 1.0598 | 0.0564 | -0.0279 | 18.7908
9.5 | 1.0375 | 0.06442 | -0.0219 | 16.1052
10 | 0.9546 | 0.07605 | -0.0158 | 12.5523
10.5 | 0.6649 | 0.1256 | -0.0543 | 5.2938
11 | 0.6911 | 0.1336 | -0.0551 | 5.1729
11.5 | 0.6902 | 0.13999 | -0.0562 | 4.9304
12 | 0.6977 | 0.14659 | -0.0575 | 4.7595
12.5 | 0.7123 | 0.15349 | -0.0588 | 4.6407
13 | 0.734 | 0.1611 | -0.0599 | 4.5562
14 | 0.7728 | 0.17707 | -0.0629 | 4.3644

## 3. Re 50k Mach 0.10 (1)
BIGFOIL.COM POLAR EXPORT
rae5212
RAE 5212 |  |  |  | Cl Max: | 1.238 | at alpha= | 13.5 | deg
JavaFoil+Calcfoil stall+Eppler ext transition |  |  |  | L/D Max: | 53.845 | at alpha= | 4 | deg
Re: | 50000 |  |  | Cd Min: | 0.01337 | at alpha= | -3.5 | deg
Mach: | 0.1 |  |  | Cl=0 at alpha= | -2.7273 | deg
|  |  |  | @ Cl=0.1, Cd= | 0.0179
|  |  |  | @ Cl=0.4, Cd= | 0.016769
|  |  |  | @ Cl=0.6, Cd= | 0.014152
alpha (deg) | Cl | Cd | Cm | Cl/Cd
-18.5 | -0.551 | 0.32827 | -0.017 | -1.679
-18 | -0.57 | 0.30192 | -0.017 | -1.889
-17.5 | -0.589 | 0.29361 | -0.017 | -2.005
-17 | -0.606 | 0.27294 | -0.018 | -2.221
-16.5 | -0.623 | 0.25183 | -0.018 | -2.473
-16 | -0.638 | 0.22257 | -0.018 | -2.866
-15.5 | -0.651 | 0.2065 | -0.019 | -3.153
-15 | -0.662 | 0.1923 | -0.019 | -3.444
-14.5 | -0.671 | 0.18307 | -0.019 | -3.666
-14 | -0.677 | 0.16908 | -0.02 | -4.006
-13.5 | -0.68 | 0.15378 | -0.02 | -4.425
-13 | -0.68 | 0.14035 | -0.02 | -4.847
-12.5 | -0.676 | 0.13088 | -0.021 | -5.167
-12 | -0.668 | 0.12309 | -0.021 | -5.427
-11.5 | -0.656 | 0.11385 | -0.021 | -5.762
-11 | -0.64 | 0.10503 | -0.022 | -6.097
-10.5 | -0.621 | 0.09552 | -0.022 | -6.496
-10 | -0.597 | 0.0884 | -0.022 | -6.753
-9.5 | -0.57 | 0.08285 | -0.023 | -6.881
-9 | -0.54 | 0.07621 | -0.023 | -7.087
-8.5 | -0.507 | 0.07082 | -0.024 | -7.162
-8 | -0.472 | 0.06588 | -0.024 | -7.159
-7.5 | -0.434 | 0.06123 | -0.025 | -7.081
-7 | -0.393 | 0.05745 | -0.025 | -6.849
-6.5 | -0.352 | 0.05204 | -0.026 | -6.756
-6 | -0.308 | 0.04877 | -0.027 | -6.313
-5.5 | -0.263 | 0.04581 | -0.028 | -5.742
-5 | -0.217 | 0.04317 | -0.029 | -5.029
-4.5 | -0.17 | 0.04091 | -0.031 | -4.163
-4 | -0.123 | 0.03853 | -0.034 | -3.196
-3.5 | -0.093 | 0.01337 | -0.067 | -6.952
-3 | -0.03 | 0.01889 | -0.061 | -1.604
-2.5 | 0.025 | 0.0184 | -0.062 | 1.377
-2 | 0.081 | 0.01801 | -0.063 | 4.517
-1.5 | 0.138 | 0.01768 | -0.063 | 7.787
-1 | 0.194 | 0.0174 | -0.064 | 11.155
-0.5 | 0.251 | 0.0197 | -0.065 | 12.74
0 | 0.328 | 0.01683 | -0.065 | 19.471
0.5 | 0.387 | 0.01702 | -0.066 | 22.764
1 | 0.447 | 0.01586 | -0.067 | 28.161
1.5 | 0.506 | 0.01593 | -0.072 | 31.731
2 | 0.57 | 0.01402 | -0.073 | 40.643
2.5 | 0.629 | 0.01428 | -0.073 | 44.066
3 | 0.688 | 0.01441 | -0.074 | 47.779
3.5 | 0.747 | 0.01466 | -0.074 | 50.978
4 | 0.805 | 0.01496 | -0.075 | 53.845
4.5 | 0.859 | 0.01678 | -0.075 | 51.195
5 | 0.747 | 0.04272 | -0.043 | 17.475
5.5 | 0.792 | 0.04549 | -0.043 | 17.404
6 | 0.836 | 0.04846 | -0.042 | 17.258
6.5 | 0.88 | 0.05176 | -0.042 | 17.005
7 | 0.923 | 0.05538 | -0.042 | 16.673
7.5 | 0.965 | 0.05921 | -0.042 | 16.305
8 | 1.005 | 0.0635 | -0.042 | 15.819
8.5 | 1.042 | 0.06813 | -0.042 | 15.287
9 | 1.077 | 0.07304 | -0.042 | 14.74
9.5 | 1.109 | 0.07847 | -0.041 | 14.13
10 | 1.138 | 0.08423 | -0.041 | 13.516
10.5 | 1.165 | 0.09057 | -0.041 | 12.862
11 | 1.192 | 0.09476 | -0.044 | 12.581
11.5 | 1.209 | 0.10217 | -0.043 | 11.837
12 | 1.222 | 0.10983 | -0.042 | 11.13
12.5 | 1.231 | 0.11912 | -0.042 | 10.337
13 | 1.237 | 0.12783 | -0.041 | 9.675
13.5 | 1.238 | 0.13791 | -0.04 | 8.978
14 | 1.235 | 0.1479 | -0.038 | 8.35
14.5 | 1.224 | 0.15641 | -0.033 | 7.825
15 | 1.213 | 0.16931 | -0.032 | 7.164
15.5 | 1.198 | 0.18272 | -0.032 | 6.558
16 | 1.175 | 0.19392 | -0.032 | 6.06
16.5 | 1.149 | 0.20958 | -0.032 | 5.482
17 | 1.12 | 0.22365 | -0.031 | 5.006
17.5 | 1.088 | 0.23762 | -0.03 | 4.578
18 | 1.054 | 0.25955 | -0.03 | 4.062
18.5 | 1.019 | 0.27639 | -0.03 | 3.688

## 4. Re 50k Mach 0.10 (2)
BIGFOIL.COM POLAR EXPORT
rae5212
RAE 5212 |  |  |  | Cl Max: | 1.0449 | at alpha= | 9 | deg
XFOIL ncrit=9 |  |  |  | L/D Max: | 30.3388 | at alpha= | 5 | deg
Re: | 50000 |  |  | Cd Min: | 0.23895 | at alpha= | -20 | deg
Mach: | 0.1 |  |  | Cl=0 at alpha= | 1.7914 | deg
|  |  |  | @ Cl=0.1, Cd= | 0.029135
|  |  |  | @ Cl=0.4, Cd= | 0.034737
|  |  |  | @ Cl=0.6, Cd= | 0.027924
alpha (deg) | Cl | Cd | Cm | Cl/Cd
-20 | -0.6441 | 0.23895 | 0.0131 | -2.6955
-19.5 | -0.623 | 0.23098 | 0.0113 | -2.6972
-19 | -0.6149 | 0.22859 | 0.0068 | -2.69
-18.5 | -0.5988 | 0.221 | 0.0041 | -2.7095
-18 | -0.5787 | 0.21366 | 0.0023 | -2.7085
-17.5 | -0.5784 | 0.213 | -0.0026 | -2.7155
-17 | -0.5527 | 0.20208 | -0.0036 | -2.7351
-16.5 | -0.541 | 0.19716 | -0.0064 | -2.744
-16 | -0.528 | 0.19045 | -0.0087 | -2.7724
-15.5 | -0.5192 | 0.18597 | -0.0112 | -2.7918
-15 | -0.5005 | 0.17783 | -0.0125 | -2.8145
-14.5 | -0.5085 | 0.17613 | -0.016 | -2.8871
-14 | -0.4774 | 0.16563 | -0.0159 | -2.8823
-13.5 | -0.4709 | 0.15971 | -0.0177 | -2.9485
-13 | -0.4759 | 0.1557 | -0.0197 | -3.0565
-12.5 | -0.4798 | 0.15176 | -0.0212 | -3.1616
-12 | -0.47 | 0.14492 | -0.0214 | -3.2432
-11.5 | -0.4503 | 0.13679 | -0.0209 | -3.2919
-11 | -0.4278 | 0.12907 | -0.0201 | -3.3145
-10.5 | -0.4203 | 0.12362 | -0.0193 | -3.3999
-10 | -0.4086 | 0.11722 | -0.0182 | -3.4858
-9.5 | -0.4228 | 0.11384 | -0.0168 | -3.714
-9 | -0.3892 | 0.10555 | -0.0152 | -3.6874
-8.5 | -0.3882 | 0.10045 | -0.0131 | -3.8646
-7.5 | -0.6155 | 0.06649 | -0.04 | -9.257
-7 | -0.6293 | 0.05691 | -0.0388 | -11.0578
-6.5 | -0.6256 | 0.04877 | -0.0368 | -12.8276
-6 | -0.5996 | 0.04241 | -0.0344 | -14.1382
-5.5 | -0.5652 | 0.03751 | -0.032 | -15.068
-5 | -0.5236 | 0.03313 | -0.0297 | -15.8044
-4.5 | -0.4788 | 0.03008 | -0.0272 | -15.9176
-4 | -0.4359 | 0.02745 | -0.0239 | -15.8798
-3.5 | -0.3975 | 0.02484 | -0.0205 | -16.0024
-3 | -0.398 | 0.02413 | -0.0046 | -16.494
-2.5 | -0.4003 | 0.02536 | 0.013 | -15.7847
-2 | -0.2154 | 0.02872 | 0.0061 | -7.5
-1.5 | -0.1266 | 0.02802 | -0.0038 | -4.5182
-1 | -0.0456 | 0.02757 | -0.013 | -1.654
-0.5 | -0.045 | 0.02707 | -0.008 | -1.6624
0 | -0.0519 | 0.02643 | -0.0019 | -1.9637
0.5 | -0.0619 | 0.02559 | 0.0045 | -2.4189
1 | -0.0587 | 0.02498 | 0.0086 | -2.3499
1.5 | -0.025 | 0.0254 | 0.0078 | -0.98425
2 | 0.0179 | 0.0264 | 0.0055 | 0.67803
2.5 | 0.0611 | 0.02779 | 0.0032 | 2.1986
3 | 0.1597 | 0.0312 | -0.0092 | 5.1186
3.5 | 0.2739 | 0.03386 | -0.0224 | 8.0892
4 | 0.4033 | 0.03476 | -0.0343 | 11.6024
4.5 | 0.5654 | 0.02993 | -0.0417 | 18.8907
5 | 0.6896 | 0.02273 | -0.0388 | 30.3388
5.5 | 0.7318 | 0.02538 | -0.0316 | 28.8337
6 | 0.8012 | 0.02872 | -0.0336 | 27.8969
6.5 | 0.8696 | 0.03223 | -0.0355 | 26.9811
7 | 0.9236 | 0.0359 | -0.0354 | 25.727
7.5 | 0.9749 | 0.04023 | -0.0351 | 24.2332
8 | 1.0035 | 0.0451 | -0.0318 | 22.2506
8.5 | 1.0251 | 0.0511 | -0.0285 | 20.0607
9 | 1.0449 | 0.05743 | -0.0256 | 18.1943
9.5 | 1.0175 | 0.06601 | -0.02 | 15.4143
10 | 0.9393 | 0.07747 | -0.015 | 12.1247
10.5 | 0.6647 | 0.12615 | -0.0545 | 5.2691
11 | 0.6909 | 0.13422 | -0.0553 | 5.1475
11.5 | 0.6895 | 0.14053 | -0.0564 | 4.9064
12 | 0.6973 | 0.14715 | -0.0578 | 4.7387
12.5 | 0.7117 | 0.15404 | -0.0591 | 4.6202
13 | 0.7331 | 0.16161 | -0.0603 | 4.5362
14 | 0.77 | 0.17719 | -0.0634 | 4.3456

## 5. Re 50k Mach 0.25 (1)
BIGFOIL.COM POLAR EXPORT
rae5212
RAE 5212 |  |  |  | Cl Max: | 1.19 | at alpha= | 11.5 | deg
JavaFoil+Calcfoil stall+Eppler ext transition |  |  |  | L/D Max: | 51.54 | at alpha= | 3.5 | deg
Re: | 50000 |  |  | Cd Min: | 0.01343 | at alpha= | -3.5 | deg
Mach: | 0.25 |  |  | Cl=0 at alpha= | -2.7281 | deg
|  |  |  | @ Cl=0.1, Cd= | 0.018143
|  |  |  | @ Cl=0.4, Cd= | 0.017227
|  |  |  | @ Cl=0.6, Cd= | 0.014226
alpha (deg) | Cl | Cd | Cm | Cl/Cd
-16.5 | -0.296 | 0.41636 | -0.018 | -0.712
-16 | -0.35 | 0.36573 | -0.018 | -0.956
-15.5 | -0.398 | 0.31898 | -0.019 | -1.248
-15 | -0.442 | 0.28614 | -0.019 | -1.545
-14.5 | -0.482 | 0.25535 | -0.019 | -1.887
-14 | -0.517 | 0.2151 | -0.019 | -2.403
-13.5 | -0.547 | 0.20357 | -0.02 | -2.686
-13 | -0.571 | 0.17247 | -0.02 | -3.312
-12.5 | -0.589 | 0.1545 | -0.02 | -3.815
-12 | -0.6 | 0.14506 | -0.021 | -4.138
-11.5 | -0.605 | 0.12855 | -0.021 | -4.705
-11 | -0.603 | 0.11526 | -0.022 | -5.234
-10.5 | -0.595 | 0.10648 | -0.022 | -5.589
-10 | -0.581 | 0.0965 | -0.023 | -6.019
-9.5 | -0.561 | 0.08807 | -0.023 | -6.374
-9 | -0.537 | 0.08142 | -0.023 | -6.596
-8.5 | -0.508 | 0.07457 | -0.024 | -6.816
-8 | -0.476 | 0.06861 | -0.024 | -6.931
-7.5 | -0.439 | 0.06352 | -0.025 | -6.918
-7 | -0.4 | 0.05885 | -0.026 | -6.801
-6.5 | -0.359 | 0.05326 | -0.026 | -6.733
-6 | -0.315 | 0.04959 | -0.027 | -6.347
-5.5 | -0.269 | 0.04637 | -0.029 | -5.807
-5 | -0.223 | 0.04369 | -0.03 | -5.094
-4.5 | -0.175 | 0.04125 | -0.031 | -4.235
-4 | -0.126 | 0.03897 | -0.034 | -3.239
-3.5 | -0.095 | 0.01343 | -0.069 | -7.107
-3 | -0.031 | 0.01915 | -0.063 | -1.622
-2.5 | 0.026 | 0.01866 | -0.064 | 1.394
-2 | 0.083 | 0.01824 | -0.064 | 4.577
-1.5 | 0.141 | 0.01791 | -0.065 | 7.888
-1 | 0.199 | 0.0202 | -0.066 | 9.864
-0.5 | 0.257 | 0.02004 | -0.066 | 12.841
0 | 0.337 | 0.01703 | -0.067 | 19.759
0.5 | 0.398 | 0.01722 | -0.067 | 23.099
1 | 0.458 | 0.01744 | -0.068 | 26.284
1.5 | 0.519 | 0.01726 | -0.07 | 30.06
2 | 0.585 | 0.01416 | -0.075 | 41.339
2.5 | 0.646 | 0.01443 | -0.075 | 44.786
3 | 0.707 | 0.01471 | -0.076 | 48.065
3.5 | 0.767 | 0.01488 | -0.076 | 51.54
4 | 0.823 | 0.01658 | -0.076 | 49.643
4.5 | 0.721 | 0.0405 | -0.046 | 17.804
5 | 0.765 | 0.0435 | -0.044 | 17.599
5.5 | 0.811 | 0.04642 | -0.044 | 17.479
6 | 0.856 | 0.04961 | -0.043 | 17.26
6.5 | 0.901 | 0.05305 | -0.043 | 16.977
7 | 0.944 | 0.05706 | -0.043 | 16.545
7.5 | 0.986 | 0.06129 | -0.043 | 16.085
8 | 1.024 | 0.06598 | -0.043 | 15.519
8.5 | 1.059 | 0.07112 | -0.043 | 14.894
9 | 1.092 | 0.07661 | -0.042 | 14.252
9.5 | 1.121 | 0.08286 | -0.042 | 13.523
10 | 1.145 | 0.0897 | -0.042 | 12.769
10.5 | 1.166 | 0.09673 | -0.041 | 12.049
11 | 1.184 | 0.10213 | -0.044 | 11.594
11.5 | 1.19 | 0.11138 | -0.043 | 10.686
12 | 1.19 | 0.12146 | -0.042 | 9.801
12.5 | 1.184 | 0.13226 | -0.041 | 8.948
13 | 1.17 | 0.14453 | -0.039 | 8.096
13.5 | 1.148 | 0.15499 | -0.033 | 7.404
14 | 1.122 | 0.17035 | -0.033 | 6.587
14.5 | 1.087 | 0.18672 | -0.032 | 5.824
15 | 1.046 | 0.20378 | -0.031 | 5.131
15.5 | 0.998 | 0.22406 | -0.031 | 4.453
16 | 0.936 | 0.24503 | -0.03 | 3.82
16.5 | 0.868 | 0.27362 | -0.03 | 3.174

## 6. Re 50k Mach 0.25 (2)
BIGFOIL.COM POLAR EXPORT
rae5212
RAE 5212 |  |  |  | Cl Max: | 1.0018 | at alpha= | 8.5 | deg
XFOIL ncrit=9 |  |  |  | L/D Max: | 30.0906 | at alpha= | 5 | deg
Re: | 50000 |  |  | Cd Min: | 0.24106 | at alpha= | -20 | deg
Mach: | 0.25 |  |  | Cl=0 at alpha= | 1.8919 | deg
|  |  |  | @ Cl=0.1, Cd= | 0.029827
|  |  |  | @ Cl=0.4, Cd= | 0.034327
|  |  |  | @ Cl=0.6, Cd= | 0.027722
alpha (deg) | Cl | Cd | Cm | Cl/Cd
-20 | -0.6492 | 0.24106 | 0.0153 | -2.6931
-19.5 | -0.6327 | 0.23537 | 0.0121 | -2.6881
-19 | -0.6329 | 0.23765 | 0.0062 | -2.6632
-18.5 | -0.6013 | 0.22312 | 0.0057 | -2.695
-18 | -0.5867 | 0.21784 | 0.0025 | -2.6933
-17.5 | -0.5923 | 0.21973 | -0.0031 | -2.6956
-17 | -0.5548 | 0.2048 | -0.0029 | -2.709
-16.5 | -0.5556 | 0.20396 | -0.0075 | -2.7241
-16 | -0.5262 | 0.19261 | -0.0079 | -2.7319
-15.5 | -0.5351 | 0.19291 | -0.0125 | -2.7738
-15 | -0.4996 | 0.18042 | -0.0123 | -2.7691
-14.5 | -0.4988 | 0.17621 | -0.0155 | -2.8307
-14 | -0.4838 | 0.16978 | -0.0167 | -2.8496
-13.5 | -0.4641 | 0.16179 | -0.0174 | -2.8685
-13 | -0.4537 | 0.15557 | -0.0186 | -2.9164
-12.5 | -0.4452 | 0.14955 | -0.0196 | -2.9769
-12 | -0.437 | 0.14344 | -0.0203 | -3.0466
-11.5 | -0.4271 | 0.13716 | -0.0205 | -3.1139
-11 | -0.4163 | 0.13102 | -0.0203 | -3.1774
-10.5 | -0.4298 | 0.12766 | -0.0203 | -3.3668
-10 | -0.3976 | 0.11907 | -0.0187 | -3.3392
-9.5 | -0.4105 | 0.11527 | -0.0176 | -3.5612
-9 | -0.3804 | 0.10736 | -0.0161 | -3.5432
-8 | -0.4881 | 0.0828 | -0.0353 | -5.8949
-7.5 | -0.5718 | 0.07067 | -0.0404 | -8.0911
-7 | -0.6146 | 0.06139 | -0.0397 | -10.0114
-6.5 | -0.6314 | 0.05313 | -0.0379 | -11.8841
-6 | -0.6121 | 0.04623 | -0.0353 | -13.2403
-5.5 | -0.5849 | 0.04058 | -0.033 | -14.4135
-5 | -0.5459 | 0.0358 | -0.0306 | -15.2486
-4.5 | -0.5021 | 0.03198 | -0.0282 | -15.7004
-4 | -0.4555 | 0.02908 | -0.0252 | -15.6637
-3.5 | -0.4142 | 0.02659 | -0.0214 | -15.5773
-3 | -0.3872 | 0.02258 | -0.0159 | -17.1479
-2.5 | -0.3984 | 0.02557 | 0.0068 | -15.5808
-2 | -0.3966 | 0.02594 | 0.0229 | -15.2891
-1.5 | -0.1588 | 0.02881 | 0.0013 | -5.512
-1 | -0.0743 | 0.0283 | -0.0081 | -2.6254
-0.5 | -0.0438 | 0.02791 | -0.0084 | -1.5693
0 | -0.0489 | 0.0273 | -0.0024 | -1.7912
0.5 | -0.0573 | 0.02652 | 0.0039 | -2.1606
1 | -0.0606 | 0.02576 | 0.0092 | -2.3525
1.5 | -0.033 | 0.02598 | 0.0094 | -1.2702
2 | 0.0091 | 0.02694 | 0.0072 | 0.33779
2.5 | 0.0531 | 0.02837 | 0.0047 | 1.8717
3 | 0.177 | 0.03222 | -0.0118 | 5.4935
3.5 | 0.2962 | 0.03466 | -0.0249 | 8.5459
4 | 0.4459 | 0.03418 | -0.0368 | 13.0456
4.5 | 0.6189 | 0.02693 | -0.0412 | 22.9818
5 | 0.6972 | 0.02317 | -0.0314 | 30.0906
5.5 | 0.7526 | 0.02717 | -0.0306 | 27.6997
6 | 0.8264 | 0.03062 | -0.0329 | 26.9889
6.5 | 0.8893 | 0.03436 | -0.0337 | 25.8818
7 | 0.9388 | 0.03863 | -0.0327 | 24.3024
7.5 | 0.9837 | 0.0436 | -0.0315 | 22.5619
8 | 0.9993 | 0.04922 | -0.0271 | 20.3027
8.5 | 1.0018 | 0.0562 | -0.0227 | 17.8256
9 | 0.9774 | 0.06437 | -0.0178 | 15.1841
9.5 | 0.9258 | 0.07389 | -0.0137 | 12.5294
10 | 0.8907 | 0.08515 | -0.0145 | 10.4604
11 | 0.6897 | 0.13746 | -0.0564 | 5.0175
11.5 | 0.6877 | 0.14349 | -0.0577 | 4.7927
12 | 0.6967 | 0.15017 | -0.0593 | 4.6394
12.5 | 0.7104 | 0.15702 | -0.0609 | 4.5243
13 | 0.7298 | 0.16434 | -0.0624 | 4.4408
13.5 | 0.7433 | 0.17138 | -0.0646 | 4.3371

## 7. Re 50k Mach 0.50 (1)
BIGFOIL.COM POLAR EXPORT
rae5212
RAE 5212 |  |  |  | Cl Max: | 1.254 | at alpha= | 20 | deg
JavaFoil+Calcfoil stall+Eppler ext transition |  |  |  | L/D Max: | 44.652 | at alpha= | 2.5 | deg
Re: | 50000 |  |  | Cd Min: | 0.01606 | at alpha= | 2.5 | deg
Mach: | 0.5 |  |  | Cl=0 at alpha= | -2.7164 | deg
|  |  |  | @ Cl=0.1, Cd= | 0.022004
|  |  |  | @ Cl=0.4, Cd= | 0.018105
|  |  |  | @ Cl=0.6, Cd= | 0.016259
alpha (deg) | Cl | Cd | Cm | Cl/Cd
-20 | -0.937 | 0.44115 | -0.03 | -2.125
-19.5 | -0.911 | 0.4187 | -0.031 | -2.176
-19 | -0.885 | 0.41663 | -0.031 | -2.124
-18.5 | -0.859 | 0.40265 | -0.031 | -2.133
-18 | -0.833 | 0.39016 | -0.031 | -2.134
-17.5 | -0.806 | 0.39338 | -0.032 | -2.05
-17 | -0.78 | 0.3925 | -0.032 | -1.987
-16.5 | -0.754 | 0.37639 | -0.032 | -2.002
-16 | -0.726 | 0.36509 | -0.031 | -1.987
-15.5 | -0.699 | 0.35783 | -0.031 | -1.954
-15 | -0.672 | 0.35388 | -0.032 | -1.9
-14.5 | -0.646 | 0.34402 | -0.032 | -1.877
-14 | -0.618 | 0.32737 | -0.031 | -1.887
-13.5 | -0.591 | 0.30777 | -0.031 | -1.92
-13 | -0.564 | 0.29835 | -0.031 | -1.891
-12.5 | -0.537 | 0.29442 | -0.031 | -1.824
-12 | -0.509 | 0.27194 | -0.03 | -1.873
-11.5 | -0.482 | 0.26991 | -0.03 | -1.787
-11 | -0.455 | 0.2669 | -0.03 | -1.705
-10.5 | -0.428 | 0.26285 | -0.031 | -1.628
-10 | -0.4 | 0.24187 | -0.029 | -1.655
-9.5 | -0.373 | 0.22071 | -0.029 | -1.69
-9 | -0.346 | 0.21119 | -0.029 | -1.637
-8.5 | -0.318 | 0.15505 | -0.028 | -2.052
-8 | -0.291 | 0.12699 | -0.027 | -2.289
-7.5 | -0.317 | 0.11244 | -0.025 | -2.818
-7 | -0.389 | 0.07705 | -0.027 | -5.05
-6.5 | -0.372 | 0.06498 | -0.028 | -5.723
-6 | -0.337 | 0.05867 | -0.029 | -5.736
-5.5 | -0.293 | 0.0527 | -0.03 | -5.558
-5 | -0.245 | 0.04867 | -0.031 | -5.025
-4.5 | -0.193 | 0.0455 | -0.033 | -4.245
-4 | -0.14 | 0.04292 | -0.035 | -3.262
-3.5 | -0.086 | 0.04061 | -0.038 | -2.111
-3 | -0.038 | 0.01609 | -0.078 | -2.342
-2.5 | 0.029 | 0.02242 | -0.071 | 1.289
-2 | 0.093 | 0.02204 | -0.071 | 4.208
-1.5 | 0.157 | 0.02171 | -0.072 | 7.235
-1 | 0.221 | 0.02155 | -0.073 | 10.277
-0.5 | 0.286 | 0.02145 | -0.073 | 13.331
0 | 0.375 | 0.01802 | -0.074 | 20.804
0.5 | 0.443 | 0.01825 | -0.074 | 24.259
1 | 0.51 | 0.01856 | -0.075 | 27.459
1.5 | 0.585 | 0.01618 | -0.077 | 36.154
2 | 0.653 | 0.01654 | -0.077 | 39.492
2.5 | 0.717 | 0.01606 | -0.078 | 44.652
3 | 0.783 | 0.01809 | -0.08 | 43.282
3.5 | 0.693 | 0.03875 | -0.049 | 17.875
4 | 0.744 | 0.04136 | -0.048 | 17.993
4.5 | 0.795 | 0.04437 | -0.048 | 17.906
5 | 0.843 | 0.048 | -0.048 | 17.565
5.5 | 0.89 | 0.05204 | -0.048 | 17.099
6 | 0.934 | 0.05684 | -0.047 | 16.43
6.5 | 0.974 | 0.06261 | -0.047 | 15.559
7 | 1.01 | 0.06914 | -0.046 | 14.608
7.5 | 1.039 | 0.07751 | -0.046 | 13.405
8 | 1.048 | 0.08823 | -0.045 | 11.874
8.5 | 1.03 | 0.09725 | -0.048 | 10.593
9 | 0.917 | 0.11772 | -0.035 | 7.79
9.5 | 0.678 | 0.18175 | -0.039 | 3.73
10 | 0.707 | 0.27126 | -0.043 | 2.607
10.5 | 0.734 | 0.29482 | -0.043 | 2.491
11 | 0.763 | 0.32383 | -0.046 | 2.357
11.5 | 0.791 | 0.32793 | -0.046 | 2.411
12 | 0.82 | 0.36391 | -0.049 | 2.252
12.5 | 0.847 | 0.35978 | -0.049 | 2.354
13 | 0.874 | 0.35725 | -0.049 | 2.447
13.5 | 0.901 | 0.38141 | -0.049 | 2.363
14 | 0.928 | 0.38579 | -0.05 | 2.406
14.5 | 0.955 | 0.38723 | -0.05 | 2.467
15 | 0.982 | 0.3867 | -0.05 | 2.54
15.5 | 1.009 | 0.39146 | -0.051 | 2.578
16 | 1.037 | 0.3962 | -0.051 | 2.617
16.5 | 1.068 | 0.42607 | -0.055 | 2.506
17 | 1.095 | 0.44783 | -0.055 | 2.444
17.5 | 1.121 | 0.44038 | -0.055 | 2.546
18 | 1.148 | 0.44763 | -0.055 | 2.564
18.5 | 1.174 | 0.46001 | -0.056 | 2.553
19 | 1.201 | 0.4648 | -0.056 | 2.583
19.5 | 1.227 | 0.47848 | -0.056 | 2.565
20 | 1.254 | 0.48393 | -0.057 | 2.591

## 8. Re 50k Mach 0.50 (2)
BIGFOIL.COM POLAR EXPORT
rae5212
RAE 5212 |  |  |  | Cl Max: | 1.0401 | at alpha= | 20 | deg
XFOIL ncrit=9 |  |  |  | L/D Max: | 25.7985 | at alpha= | 4.5 | deg
Re: | 50000 |  |  | Cd Min: | 0.29258 | at alpha= | 20 | deg
Mach: | 0.5 |  |  | Cl=0 at alpha= | 1.958 | deg
|  |  |  | @ Cl=0.1, Cd= | 0.033036
|  |  |  | @ Cl=0.4, Cd= | 0.035467
|  |  |  | @ Cl=0.6, Cd= | 0.027083
alpha (deg) | Cl | Cd | Cm | Cl/Cd
-20 | -0.7111 | 0.27177 | 0.0185 | -2.6166
-19.5 | -0.6803 | 0.25577 | 0.0167 | -2.6598
-19 | -0.6606 | 0.24905 | 0.0129 | -2.6525
-18.5 | -0.6566 | 0.2513 | 0.0066 | -2.6128
-18 | -0.621 | 0.23421 | 0.0056 | -2.6515
-17.5 | -0.6053 | 0.22911 | 0.0015 | -2.642
-17 | -0.5869 | 0.22153 | -0.0019 | -2.6493
-16.5 | -0.5664 | 0.21427 | -0.0045 | -2.6434
-16 | -0.5487 | 0.20693 | -0.0076 | -2.6516
-15.5 | -0.5343 | 0.20161 | -0.0106 | -2.6502
-15 | -0.5117 | 0.19257 | -0.0125 | -2.6572
-14.5 | -0.5131 | 0.19131 | -0.0164 | -2.682
-14 | -0.4803 | 0.17956 | -0.017 | -2.6749
-13.5 | -0.4625 | 0.17223 | -0.0185 | -2.6854
-13 | -0.4485 | 0.16563 | -0.02 | -2.7078
-12.5 | -0.4381 | 0.15957 | -0.0215 | -2.7455
-12 | -0.4279 | 0.15342 | -0.0225 | -2.7891
-11.5 | -0.4129 | 0.14649 | -0.0229 | -2.8186
-11 | -0.3959 | 0.13961 | -0.0226 | -2.8358
-10.5 | -0.396 | 0.1351 | -0.0225 | -2.9312
-10 | -0.3882 | 0.12881 | -0.022 | -3.0137
-9.5 | -0.3677 | 0.12112 | -0.0212 | -3.0358
-9 | -0.355 | 0.11484 | -0.02 | -3.0913
-8.5 | -0.3517 | 0.10877 | -0.0191 | -3.2334
-8 | -0.4182 | 0.09348 | -0.037 | -4.4737
-7.5 | -0.4403 | 0.08463 | -0.0395 | -5.2026
-7 | -0.4956 | 0.07531 | -0.0431 | -6.5808
-6.5 | -0.5296 | 0.0689 | -0.0402 | -7.6865
-6 | -0.5706 | 0.0621 | -0.0374 | -9.1884
-5.5 | -0.6008 | 0.05508 | -0.035 | -10.9078
-5 | -0.6058 | 0.04814 | -0.0329 | -12.5841
-4.5 | -0.5845 | 0.04206 | -0.0307 | -13.8968
-4 | -0.5463 | 0.03691 | -0.0288 | -14.8009
-3.5 | -0.4972 | 0.03284 | -0.026 | -15.1401
-3 | -0.4477 | 0.02986 | -0.0218 | -14.9933
-2.5 | -0.4033 | 0.02692 | -0.0179 | -14.9814
-2 | -0.3943 | 0.02672 | -0.0017 | -14.7567
-1.5 | -0.397 | 0.02819 | 0.0199 | -14.083
-1 | -0.181 | 0.03146 | 0.0086 | -5.7533
-0.5 | -0.0972 | 0.03116 | 0.0002 | -3.1194
0 | -0.041 | 0.03103 | -0.0041 | -1.3213
0.5 | -0.0431 | 0.03047 | 0.0019 | -1.4145
1 | -0.0482 | 0.02979 | 0.0081 | -1.618
1.5 | -0.0502 | 0.02916 | 0.0135 | -1.7215
2 | 0.0046 | 0.03052 | 0.0088 | 0.15072
2.5 | 0.1229 | 0.03364 | -0.0061 | 3.6534
3 | 0.2409 | 0.03595 | -0.0183 | 6.701
3.5 | 0.3848 | 0.03613 | -0.0287 | 10.6504
4 | 0.5889 | 0.02723 | -0.0296 | 21.6269
4.5 | 0.6736 | 0.02611 | -0.0217 | 25.7985
5 | 0.751 | 0.03004 | -0.023 | 25
5.5 | 0.8231 | 0.03425 | -0.0241 | 24.0321
6 | 0.8747 | 0.03927 | -0.023 | 22.274
6.5 | 0.9088 | 0.04474 | -0.0203 | 20.3129
8 | 0.8082 | 0.06903 | -0.0101 | 11.708
8.5 | 0.7627 | 0.08211 | -0.0161 | 9.2888
9 | 0.7441 | 0.09501 | -0.0231 | 7.8318
9.5 | 0.7048 | 0.10975 | -0.0338 | 6.4219
10 | 0.668 | 0.12756 | -0.0494 | 5.2368
10.5 | 0.673 | 0.14168 | -0.0593 | 4.7501
11 | 0.6825 | 0.14843 | -0.0614 | 4.5981
11.5 | 0.7035 | 0.15672 | -0.0635 | 4.4889
12 | 0.7239 | 0.1649 | -0.0658 | 4.3899
12.5 | 0.7379 | 0.17188 | -0.0684 | 4.2931
13 | 0.7481 | 0.17777 | -0.0714 | 4.2082
13.5 | 0.7712 | 0.1863 | -0.0743 | 4.1396
14 | 0.7893 | 0.19359 | -0.0775 | 4.0772
14.5 | 0.813 | 0.2024 | -0.0806 | 4.0168
15 | 0.8366 | 0.21133 | -0.0837 | 3.9587
15.5 | 0.8655 | 0.22231 | -0.0865 | 3.8932
16 | 0.8743 | 0.22592 | -0.0914 | 3.87
16.5 | 0.8884 | 0.23198 | -0.0964 | 3.8296
17 | 0.9101 | 0.24075 | -0.1007 | 3.7803
17.5 | 0.9436 | 0.25482 | -0.103 | 3.703
18 | 0.9508 | 0.25625 | -0.1097 | 3.7104
18.5 | 0.9735 | 0.26571 | -0.114 | 3.6638
19 | 0.9962 | 0.27424 | -0.1184 | 3.6326
19.5 | 1.0136 | 0.28129 | -0.1241 | 3.6034
20 | 1.0401 | 0.29258 | -0.1277 | 3.5549

## 9. Re 100k Mach 0.00 (1)
BIGFOIL.COM POLAR EXPORT
rae5212
RAE 5212 |  |  |  | Cl Max: | 1.253 | at alpha= | 13.5 | deg
JavaFoil+Calcfoil stall+Eppler ext transition |  |  |  | L/D Max: | 71.812 | at alpha= | 5.5 | deg
Re: | 100000 |  |  | Cd Min: | 0.00918 | at alpha= | -1 | deg
Mach: | 0 |  |  | Cl=0 at alpha= | -2.7281 | deg
|  |  |  | @ Cl=0.1, Cd= | 0.011725
|  |  |  | @ Cl=0.4, Cd= | 0.00923
|  |  |  | @ Cl=0.6, Cd= | 0.011889
alpha (deg) | Cl | Cd | Cm | Cl/Cd
-18.5 | -0.598 | 0.25631 | -0.017 | -2.333
-18 | -0.614 | 0.24399 | -0.018 | -2.516
-17.5 | -0.629 | 0.22744 | -0.018 | -2.767
-17 | -0.644 | 0.20981 | -0.018 | -3.068
-16.5 | -0.657 | 0.19554 | -0.018 | -3.36
-16 | -0.669 | 0.18178 | -0.019 | -3.679
-15.5 | -0.679 | 0.1729 | -0.019 | -3.926
-15 | -0.687 | 0.16155 | -0.019 | -4.251
-14.5 | -0.692 | 0.15033 | -0.019 | -4.606
-14 | -0.695 | 0.14017 | -0.02 | -4.962
-13.5 | -0.696 | 0.13025 | -0.02 | -5.341
-13 | -0.693 | 0.11903 | -0.021 | -5.819
-12.5 | -0.686 | 0.11198 | -0.021 | -6.129
-12 | -0.676 | 0.10334 | -0.021 | -6.539
-11.5 | -0.662 | 0.09629 | -0.021 | -6.872
-11 | -0.644 | 0.08955 | -0.022 | -7.196
-10.5 | -0.623 | 0.0844 | -0.022 | -7.384
-10 | -0.598 | 0.0777 | -0.022 | -7.703
-9.5 | -0.571 | 0.07312 | -0.023 | -7.805
-9 | -0.54 | 0.06749 | -0.023 | -8.002
-8.5 | -0.507 | 0.06306 | -0.024 | -8.034
-8 | -0.471 | 0.0592 | -0.024 | -7.95
-7.5 | -0.432 | 0.05524 | -0.025 | -7.828
-7 | -0.392 | 0.0519 | -0.026 | -7.559
-6.5 | -0.35 | 0.04885 | -0.027 | -7.172
-6 | -0.307 | 0.046 | -0.028 | -6.67
-5.5 | -0.262 | 0.04346 | -0.029 | -6.031
-5 | -0.216 | 0.04118 | -0.03 | -5.252
-4.5 | -0.211 | 0.01272 | -0.066 | -16.566
-4 | -0.152 | 0.01266 | -0.067 | -12.004
-3.5 | -0.093 | 0.01248 | -0.067 | -7.41
-3 | -0.031 | 0.01552 | -0.063 | -1.967
-2.5 | 0.026 | 0.01341 | -0.063 | 1.91
-2 | 0.083 | 0.01262 | -0.065 | 6.555
-1.5 | 0.148 | 0.0092 | -0.069 | 16.06
-1 | 0.208 | 0.00918 | -0.07 | 22.671
-0.5 | 0.268 | 0.00923 | -0.07 | 29.064
0 | 0.328 | 0.00923 | -0.071 | 35.554
0.5 | 0.388 | 0.00922 | -0.071 | 42.11
1 | 0.448 | 0.00927 | -0.072 | 48.331
1.5 | 0.508 | 0.00939 | -0.072 | 54.088
2 | 0.567 | 0.01176 | -0.073 | 48.207
2.5 | 0.626 | 0.01199 | -0.073 | 52.213
3 | 0.685 | 0.01211 | -0.074 | 56.593
3.5 | 0.744 | 0.01231 | -0.074 | 60.376
4 | 0.801 | 0.01258 | -0.074 | 63.73
4.5 | 0.859 | 0.01285 | -0.075 | 66.857
5 | 0.916 | 0.01327 | -0.075 | 69.013
5.5 | 0.972 | 0.01353 | -0.076 | 71.812
6 | 1.022 | 0.01554 | -0.076 | 65.74
6.5 | 0.878 | 0.04637 | -0.043 | 18.933
7 | 0.921 | 0.04945 | -0.043 | 18.631
7.5 | 0.963 | 0.05278 | -0.043 | 18.252
8 | 1.003 | 0.05637 | -0.043 | 17.788
8.5 | 1.04 | 0.0603 | -0.043 | 17.246
9 | 1.075 | 0.06458 | -0.043 | 16.651
9.5 | 1.108 | 0.0692 | -0.043 | 16.014
10 | 1.138 | 0.07407 | -0.043 | 15.367
10.5 | 1.165 | 0.07932 | -0.042 | 14.694
11 | 1.189 | 0.08493 | -0.042 | 14.004
11.5 | 1.214 | 0.08876 | -0.045 | 13.683
12 | 1.229 | 0.09555 | -0.045 | 12.867
12.5 | 1.241 | 0.10248 | -0.044 | 12.108
13 | 1.249 | 0.11004 | -0.044 | 11.351
13.5 | 1.253 | 0.11785 | -0.044 | 10.629
14 | 1.253 | 0.12671 | -0.043 | 9.885
14.5 | 1.247 | 0.13599 | -0.042 | 9.172
15 | 1.238 | 0.14638 | -0.041 | 8.457
15.5 | 1.226 | 0.15607 | -0.04 | 7.858
16 | 1.207 | 0.16688 | -0.039 | 7.233
16.5 | 1.184 | 0.17727 | -0.038 | 6.68
17 | 1.16 | 0.18908 | -0.038 | 6.132
17.5 | 1.131 | 0.20084 | -0.036 | 5.629
18 | 1.1 | 0.21318 | -0.033 | 5.162
18.5 | 1.07 | 0.2254 | -0.033 | 4.746

## 10. Re 100k Mach 0.00 (2)
BIGFOIL.COM POLAR EXPORT
rae5212
RAE 5212 |  |  |  | Cl Max: | 1.1672 | at alpha= | 10.5 | deg
XFOIL ncrit=9 |  |  |  | L/D Max: | 47.7575 | at alpha= | 4.5 | deg
Re: | 100000 |  |  | Cd Min: | 0.18958 | at alpha= | 15.5 | deg
Mach: | 0 |  |  | Cl=0 at alpha= | 0.6409 | deg
|  |  |  | @ Cl=0.1, Cd= | 0.022699
|  |  |  | @ Cl=0.4, Cd= | 0.020369
|  |  |  | @ Cl=0.6, Cd= | 0.016316
alpha (deg) | Cl | Cd | Cm | Cl/Cd
-12 | -0.502 | 0.13241 | -0.0366 | -3.7913
-11.5 | -0.4512 | 0.12433 | -0.0299 | -3.6291
-11 | -0.4906 | 0.11675 | -0.038 | -4.2021
-10.5 | -0.4502 | 0.11066 | -0.0327 | -4.0683
-10 | -0.4692 | 0.10278 | -0.0362 | -4.5651
-9.5 | -0.4992 | 0.0961 | -0.0402 | -5.1946
-9 | -0.4704 | 0.09047 | -0.0353 | -5.1995
-8.5 | -0.4814 | 0.08421 | -0.0343 | -5.7167
-8 | -0.5059 | 0.07815 | -0.0325 | -6.4734
-7 | -0.6611 | 0.04943 | -0.0359 | -13.3745
-6.5 | -0.638 | 0.0403 | -0.0328 | -15.8313
-6 | -0.6059 | 0.03406 | -0.0304 | -17.7892
-5.5 | -0.5677 | 0.0303 | -0.0278 | -18.736
-5 | -0.5254 | 0.02686 | -0.0257 | -19.5607
-4.5 | -0.4837 | 0.02466 | -0.0235 | -19.6148
-4 | -0.4424 | 0.02259 | -0.0211 | -19.5839
-3.5 | -0.4029 | 0.02106 | -0.0188 | -19.1311
-3 | -0.3631 | 0.01934 | -0.0169 | -18.7746
-2.5 | -0.3409 | 0.01855 | -0.0097 | -18.3774
-2 | -0.3119 | 0.01952 | -0.0036 | -15.9785
-1.5 | -0.2643 | 0.02088 | 0.0003 | -12.658
-1 | -0.2223 | 0.02152 | 0.0048 | -10.3299
-0.5 | -0.1579 | 0.02178 | 0.0019 | -7.2498
0 | -0.0909 | 0.02205 | -0.0017 | -4.1224
0.5 | -0.0206 | 0.02234 | -0.0057 | -0.92211
1 | 0.0525 | 0.02261 | -0.01 | 2.322
1.5 | 0.1218 | 0.02274 | -0.0135 | 5.3562
2 | 0.2085 | 0.02274 | -0.0197 | 9.1689
2.5 | 0.3266 | 0.02212 | -0.0302 | 14.7649
3 | 0.4783 | 0.0185 | -0.0416 | 25.8541
3.5 | 0.5839 | 0.01656 | -0.0479 | 35.2597
4 | 0.6808 | 0.01509 | -0.0532 | 45.116
4.5 | 0.7049 | 0.01476 | -0.0465 | 47.7575
5 | 0.7069 | 0.01802 | -0.038 | 39.2286
5.5 | 0.7476 | 0.02028 | -0.0363 | 36.8639
6 | 0.8 | 0.02231 | -0.0363 | 35.8584
6.5 | 0.8586 | 0.0246 | -0.0372 | 34.9024
7 | 0.9149 | 0.02681 | -0.0377 | 34.1253
7.5 | 0.9709 | 0.02971 | -0.038 | 32.6792
8 | 1.021 | 0.03248 | -0.0374 | 31.4347
8.5 | 1.0677 | 0.03672 | -0.0367 | 29.0768
9 | 1.0995 | 0.04069 | -0.0333 | 27.0214
9.5 | 1.1242 | 0.04566 | -0.0297 | 24.6211
10 | 1.1385 | 0.05143 | -0.0254 | 22.1369
10.5 | 1.1672 | 0.05713 | -0.0237 | 20.4306
12 | 0.7535 | 0.13284 | -0.0442 | 5.6722
12.5 | 0.8176 | 0.13938 | -0.0392 | 5.866
13 | 0.7856 | 0.14756 | -0.0466 | 5.3239
13.5 | 0.772 | 0.15627 | -0.0523 | 4.9402
14 | 0.7937 | 0.16472 | -0.0534 | 4.8185
14.5 | 0.8076 | 0.17123 | -0.0556 | 4.7165
15 | 0.7939 | 0.17923 | -0.0627 | 4.4295
15.5 | 0.8527 | 0.18958 | -0.0579 | 4.4978

## 11. Re 100k Mach 0.10 (1)
BIGFOIL.COM POLAR EXPORT
rae5212
RAE 5212 |  |  |  | Cl Max: | 1.243 | at alpha= | 13.5 | deg
JavaFoil+Calcfoil stall+Eppler ext transition |  |  |  | L/D Max: | 71.907 | at alpha= | 5.5 | deg
Re: | 100000 |  |  | Cd Min: | 0.00919 | at alpha= | -0.5 | deg
Mach: | 0.1 |  |  | Cl=0 at alpha= | -2.7281 | deg
|  |  |  | @ Cl=0.1, Cd= | 0.011846
|  |  |  | @ Cl=0.4, Cd= | 0.0092383
|  |  |  | @ Cl=0.6, Cd= | 0.011902
alpha (deg) | Cl | Cd | Cm | Cl/Cd
-18.5 | -0.551 | 0.26225 | -0.017 | -2.102
-18 | -0.57 | 0.24789 | -0.017 | -2.3
-17.5 | -0.589 | 0.23886 | -0.018 | -2.465
-17 | -0.606 | 0.22055 | -0.018 | -2.749
-16.5 | -0.623 | 0.20483 | -0.018 | -3.041
-16 | -0.638 | 0.19346 | -0.019 | -3.297
-15.5 | -0.651 | 0.17795 | -0.019 | -3.66
-15 | -0.662 | 0.16556 | -0.019 | -4.001
-14.5 | -0.671 | 0.15534 | -0.02 | -4.322
-14 | -0.677 | 0.14114 | -0.02 | -4.799
-13.5 | -0.681 | 0.1328 | -0.02 | -5.125
-13 | -0.68 | 0.12248 | -0.02 | -5.554
-12.5 | -0.676 | 0.11458 | -0.021 | -5.903
-12 | -0.668 | 0.10688 | -0.021 | -6.251
-11.5 | -0.656 | 0.09952 | -0.022 | -6.593
-11 | -0.64 | 0.09221 | -0.022 | -6.945
-10.5 | -0.621 | 0.08503 | -0.022 | -7.299
-10 | -0.597 | 0.0792 | -0.023 | -7.538
-9.5 | -0.57 | 0.07297 | -0.023 | -7.814
-9 | -0.54 | 0.06853 | -0.023 | -7.882
-8.5 | -0.507 | 0.06347 | -0.024 | -7.992
-8 | -0.472 | 0.05949 | -0.024 | -7.929
-7.5 | -0.434 | 0.05546 | -0.025 | -7.82
-7 | -0.394 | 0.05213 | -0.026 | -7.551
-6.5 | -0.352 | 0.04903 | -0.027 | -7.173
-6 | -0.308 | 0.04624 | -0.028 | -6.663
-5.5 | -0.263 | 0.04362 | -0.029 | -6.034
-5 | -0.217 | 0.04121 | -0.031 | -5.272
-4.5 | -0.171 | 0.03866 | -0.035 | -4.424
-4 | -0.153 | 0.01268 | -0.067 | -12.039
-3.5 | -0.093 | 0.01253 | -0.068 | -7.417
-3 | -0.031 | 0.01559 | -0.063 | -1.966
-2.5 | 0.026 | 0.01349 | -0.064 | 1.906
-2 | 0.083 | 0.01276 | -0.065 | 6.504
-1.5 | 0.149 | 0.00921 | -0.07 | 16.129
-1 | 0.209 | 0.0092 | -0.07 | 22.735
-0.5 | 0.27 | 0.00919 | -0.071 | 29.313
0 | 0.33 | 0.00924 | -0.071 | 35.702
0.5 | 0.39 | 0.00923 | -0.072 | 42.283
1 | 0.45 | 0.00928 | -0.072 | 48.522
1.5 | 0.51 | 0.0094 | -0.073 | 54.293
2 | 0.57 | 0.01178 | -0.073 | 48.371
2.5 | 0.629 | 0.01202 | -0.073 | 52.375
3 | 0.688 | 0.01213 | -0.074 | 56.753
3.5 | 0.747 | 0.01235 | -0.074 | 60.517
4 | 0.805 | 0.01261 | -0.075 | 63.869
4.5 | 0.863 | 0.01289 | -0.075 | 66.948
5 | 0.92 | 0.01331 | -0.076 | 69.113
5.5 | 0.976 | 0.01358 | -0.076 | 71.907
6 | 1.026 | 0.01557 | -0.076 | 65.887
6.5 | 0.882 | 0.04654 | -0.043 | 18.946
7 | 0.925 | 0.04966 | -0.044 | 18.629
7.5 | 0.967 | 0.05304 | -0.044 | 18.237
8 | 1.007 | 0.05674 | -0.044 | 17.739
8.5 | 1.044 | 0.06068 | -0.043 | 17.198
9 | 1.079 | 0.06504 | -0.043 | 16.585
9.5 | 1.111 | 0.06975 | -0.043 | 15.925
10 | 1.14 | 0.07468 | -0.043 | 15.272
10.5 | 1.167 | 0.08006 | -0.042 | 14.574
11 | 1.197 | 0.08359 | -0.046 | 14.32
11.5 | 1.213 | 0.08975 | -0.045 | 13.516
12 | 1.227 | 0.09654 | -0.045 | 12.704
12.5 | 1.236 | 0.10397 | -0.044 | 11.886
13 | 1.242 | 0.11171 | -0.044 | 11.114
13.5 | 1.243 | 0.12059 | -0.044 | 10.306
14 | 1.239 | 0.12922 | -0.042 | 9.592
14.5 | 1.231 | 0.13892 | -0.041 | 8.86
15 | 1.219 | 0.14902 | -0.04 | 8.177
15.5 | 1.203 | 0.15986 | -0.04 | 7.528
16 | 1.179 | 0.17155 | -0.039 | 6.873
16.5 | 1.152 | 0.18192 | -0.038 | 6.335
17 | 1.121 | 0.19315 | -0.035 | 5.806
17.5 | 1.089 | 0.20509 | -0.033 | 5.309
18 | 1.055 | 0.21783 | -0.033 | 4.844
18.5 | 1.02 | 0.23558 | -0.033 | 4.329

## 12. Re 100k Mach 0.10 (2)
BIGFOIL.COM POLAR EXPORT
rae5212
RAE 5212 |  |  |  | Cl Max: | 1.131 | at alpha= | 10 | deg
XFOIL ncrit=9 |  |  |  | L/D Max: | 44.9802 | at alpha= | 4 | deg
Re: | 100000 |  |  | Cd Min: | 0.18001 | at alpha= | 15 | deg
Mach: | 0.1 |  |  | Cl=0 at alpha= | 0.63031 | deg
|  |  |  | @ Cl=0.1, Cd= | 0.022773
|  |  |  | @ Cl=0.4, Cd= | 0.020443
|  |  |  | @ Cl=0.6, Cd= | 0.016289
alpha (deg) | Cl | Cd | Cm | Cl/Cd
-6.5 | -0.641 | 0.04145 | -0.033 | -15.4644
-6 | -0.6097 | 0.03473 | -0.0306 | -17.5554
-5.5 | -0.5719 | 0.03072 | -0.0281 | -18.6165
-5 | -0.5297 | 0.02728 | -0.0259 | -19.4172
-4.5 | -0.4877 | 0.02492 | -0.0237 | -19.5706
-4 | -0.4459 | 0.02282 | -0.0213 | -19.5399
-3.5 | -0.4061 | 0.02125 | -0.0189 | -19.1106
-3 | -0.3661 | 0.01964 | -0.017 | -18.6405
-2.5 | -0.342 | 0.01852 | -0.0104 | -18.4665
-2 | -0.3119 | 0.01962 | -0.0041 | -15.897
-1.5 | -0.2638 | 0.02099 | -0.0002 | -12.5679
-1 | -0.2209 | 0.02168 | 0.0042 | -10.1891
-0.5 | -0.1564 | 0.02193 | 0.0014 | -7.1318
0 | -0.0889 | 0.0222 | -0.0022 | -4.0045
0.5 | -0.0178 | 0.02248 | -0.0063 | -0.79181
1 | 0.0505 | 0.02268 | -0.0097 | 2.2266
1.5 | 0.1198 | 0.02281 | -0.0131 | 5.2521
2 | 0.2098 | 0.02279 | -0.0197 | 9.2058
2.5 | 0.3304 | 0.0221 | -0.0304 | 14.9502
3 | 0.4703 | 0.01877 | -0.0401 | 25.0559
3.5 | 0.5855 | 0.0165 | -0.0474 | 35.4848
4 | 0.6801 | 0.01512 | -0.0523 | 44.9802
5 | 0.7066 | 0.0183 | -0.0372 | 38.612
5.5 | 0.7495 | 0.02053 | -0.0358 | 36.5075
6 | 0.8032 | 0.02251 | -0.0359 | 35.6819
6.5 | 0.8626 | 0.02484 | -0.0369 | 34.7262
7 | 0.9204 | 0.02723 | -0.0376 | 33.801
7.5 | 0.9753 | 0.03012 | -0.0375 | 32.3805
8 | 1.0255 | 0.03301 | -0.037 | 31.0663
8.5 | 1.0703 | 0.03736 | -0.0358 | 28.6483
9 | 1.1002 | 0.04151 | -0.0322 | 26.5045
9.5 | 1.1218 | 0.04674 | -0.0282 | 24.0009
10 | 1.131 | 0.05281 | -0.0235 | 21.4164
10.5 | 1.131 | 0.05923 | -0.0188 | 19.0951
11 | 1.052 | 0.06958 | -0.0092 | 15.1193
11.5 | 0.9915 | 0.08091 | -0.0072 | 12.2544
12 | 0.7515 | 0.13374 | -0.0447 | 5.6191
12.5 | 0.813 | 0.14059 | -0.0401 | 5.7828
13 | 0.7839 | 0.14852 | -0.0472 | 5.2781
13.5 | 0.7712 | 0.15711 | -0.0529 | 4.9087
14 | 0.7944 | 0.16562 | -0.0538 | 4.7965
14.5 | 0.8071 | 0.17214 | -0.0562 | 4.6886
15 | 0.7944 | 0.18001 | -0.0633 | 4.4131

## 13. Re 100k Mach 0.25 (1)
BIGFOIL.COM POLAR EXPORT
rae5212
RAE 5212 |  |  |  | Cl Max: | 1.195 | at alpha= | 12 | deg
JavaFoil+Calcfoil stall+Eppler ext transition |  |  |  | L/D Max: | 69.728 | at alpha= | 5 | deg
Re: | 100000 |  |  | Cd Min: | 0.00924 | at alpha= | -1 | deg
Mach: | 0.25 |  |  | Cl=0 at alpha= | -2.7281 | deg
|  |  |  | @ Cl=0.1, Cd= | 0.013137
|  |  |  | @ Cl=0.4, Cd= | 0.0093194
|  |  |  | @ Cl=0.6, Cd= | 0.011959
alpha (deg) | Cl | Cd | Cm | Cl/Cd
-16.5 | -0.296 | 0.33055 | -0.019 | -0.897
-16 | -0.35 | 0.2859 | -0.019 | -1.223
-15.5 | -0.398 | 0.24846 | -0.019 | -1.602
-15 | -0.442 | 0.22544 | -0.019 | -1.961
-14.5 | -0.482 | 0.20094 | -0.019 | -2.398
-14 | -0.517 | 0.18341 | -0.02 | -2.818
-13.5 | -0.547 | 0.15994 | -0.02 | -3.419
-13 | -0.571 | 0.14902 | -0.02 | -3.834
-12.5 | -0.589 | 0.1332 | -0.021 | -4.425
-12 | -0.6 | 0.12031 | -0.021 | -4.989
-11.5 | -0.605 | 0.10848 | -0.021 | -5.576
-11 | -0.603 | 0.1008 | -0.022 | -5.986
-10.5 | -0.595 | 0.09298 | -0.023 | -6.402
-10 | -0.581 | 0.0851 | -0.023 | -6.827
-9.5 | -0.561 | 0.077 | -0.023 | -7.291
-9 | -0.537 | 0.07166 | -0.024 | -7.495
-8.5 | -0.508 | 0.06604 | -0.024 | -7.697
-8 | -0.476 | 0.06124 | -0.025 | -7.767
-7.5 | -0.439 | 0.05692 | -0.025 | -7.721
-7 | -0.4 | 0.05337 | -0.026 | -7.502
-6.5 | -0.359 | 0.05 | -0.027 | -7.175
-6 | -0.315 | 0.04686 | -0.028 | -6.72
-5.5 | -0.269 | 0.04412 | -0.03 | -6.108
-5 | -0.223 | 0.04171 | -0.031 | -5.339
-4.5 | -0.175 | 0.03934 | -0.034 | -4.451
-4 | -0.157 | 0.01278 | -0.069 | -12.26
-3.5 | -0.095 | 0.01267 | -0.07 | -7.537
-3 | -0.031 | 0.01597 | -0.064 | -1.967
-2.5 | 0.026 | 0.01383 | -0.065 | 1.904
-2 | 0.085 | 0.01334 | -0.066 | 6.351
-1.5 | 0.144 | 0.01254 | -0.067 | 11.525
-1 | 0.215 | 0.00924 | -0.072 | 23.263
-0.5 | 0.277 | 0.00927 | -0.073 | 29.862
0 | 0.339 | 0.00928 | -0.073 | 36.519
0.5 | 0.401 | 0.00932 | -0.074 | 43.017
1 | 0.463 | 0.00934 | -0.074 | 49.549
1.5 | 0.524 | 0.00946 | -0.075 | 55.378
2 | 0.585 | 0.0119 | -0.075 | 49.189
2.5 | 0.646 | 0.01214 | -0.075 | 53.238
3 | 0.707 | 0.01238 | -0.076 | 57.093
3.5 | 0.767 | 0.01254 | -0.076 | 61.191
4 | 0.827 | 0.0128 | -0.077 | 64.576
4.5 | 0.885 | 0.01311 | -0.077 | 67.517
5 | 0.943 | 0.01353 | -0.078 | 69.728
5.5 | 0.995 | 0.01542 | -0.078 | 64.546
6 | 0.858 | 0.04459 | -0.044 | 19.235
6.5 | 0.902 | 0.0476 | -0.044 | 18.954
7 | 0.946 | 0.05088 | -0.044 | 18.586
7.5 | 0.988 | 0.05457 | -0.044 | 18.097
8 | 1.026 | 0.05859 | -0.044 | 17.508
8.5 | 1.061 | 0.06289 | -0.044 | 16.874
9 | 1.094 | 0.06774 | -0.044 | 16.145
9.5 | 1.122 | 0.07304 | -0.043 | 15.365
10 | 1.147 | 0.07862 | -0.043 | 14.589
10.5 | 1.167 | 0.08483 | -0.043 | 13.759
11 | 1.188 | 0.08985 | -0.046 | 13.217
11.5 | 1.194 | 0.09766 | -0.046 | 12.227
12 | 1.195 | 0.10548 | -0.045 | 11.324
12.5 | 1.188 | 0.11455 | -0.044 | 10.368
13 | 1.174 | 0.12447 | -0.043 | 9.431
13.5 | 1.153 | 0.13545 | -0.041 | 8.514
14 | 1.126 | 0.14825 | -0.04 | 7.597
14.5 | 1.088 | 0.15828 | -0.033 | 6.873
15 | 1.046 | 0.17146 | -0.033 | 6.102
15.5 | 0.998 | 0.19037 | -0.033 | 5.244
16 | 0.937 | 0.20876 | -0.032 | 4.486
16.5 | 0.869 | 0.23078 | -0.031 | 3.764
17 | 0.796 | 0.25378 | -0.03 | 3.137

## 14. Re 100k Mach 0.25 (2)
BIGFOIL.COM POLAR EXPORT
rae5212
RAE 5212 |  |  |  | Cl Max: | 1.0934 | at alpha= | 9.5 | deg
XFOIL ncrit=9 |  |  |  | L/D Max: | 44.7597 | at alpha= | 4 | deg
Re: | 100000 |  |  | Cd Min: | 0.17665 | at alpha= | 14.5 | deg
Mach: | 0.25 |  |  | Cl=0 at alpha= | 0.66573 | deg
|  |  |  | @ Cl=0.1, Cd= | 0.023194
|  |  |  | @ Cl=0.4, Cd= | 0.020506
|  |  |  | @ Cl=0.6, Cd= | 0.016315
alpha (deg) | Cl | Cd | Cm | Cl/Cd
-11.5 | -0.4488 | 0.12817 | -0.0313 | -3.5016
-11 | -0.4442 | 0.12062 | -0.0323 | -3.6826
-10.5 | -0.4578 | 0.11478 | -0.0358 | -3.9885
-10 | -0.4367 | 0.10743 | -0.0335 | -4.065
-9.5 | -0.4506 | 0.10047 | -0.0355 | -4.4849
-9 | -0.5002 | 0.09417 | -0.0406 | -5.3117
-8.5 | -0.5093 | 0.08801 | -0.0386 | -5.7868
-8 | -0.5289 | 0.08243 | -0.0354 | -6.4164
-6.5 | -0.6456 | 0.04588 | -0.0356 | -14.0715
-6 | -0.6273 | 0.03856 | -0.0321 | -16.2682
-5.5 | -0.594 | 0.03341 | -0.0295 | -17.7791
-5 | -0.5533 | 0.02989 | -0.0269 | -18.5112
-4.5 | -0.5097 | 0.02644 | -0.0248 | -19.2776
-4 | -0.4655 | 0.02451 | -0.0223 | -18.9922
-3.5 | -0.4232 | 0.02256 | -0.0198 | -18.7589
-3 | -0.3828 | 0.02088 | -0.0174 | -18.3333
-2.5 | -0.3505 | 0.01817 | -0.0135 | -19.29
-2 | -0.309 | 0.02015 | -0.0079 | -15.335
-1.5 | -0.2591 | 0.02159 | -0.0039 | -12.0009
-1 | -0.2231 | 0.02226 | 0.0031 | -10.0225
-0.5 | -0.1598 | 0.02246 | 0.0009 | -7.1149
0 | -0.0929 | 0.02265 | -0.0022 | -4.1015
0.5 | -0.0237 | 0.02286 | -0.0056 | -1.0367
1 | 0.0478 | 0.02309 | -0.0092 | 2.0702
1.5 | 0.1279 | 0.02325 | -0.014 | 5.5011
2 | 0.2118 | 0.02315 | -0.0189 | 9.149
2.5 | 0.3207 | 0.02246 | -0.0271 | 14.2787
3 | 0.4745 | 0.01867 | -0.0376 | 25.4151
3.5 | 0.5883 | 0.01648 | -0.044 | 35.6978
4 | 0.6799 | 0.01519 | -0.0474 | 44.7597
4.5 | 0.6856 | 0.0167 | -0.038 | 41.0539
5 | 0.7104 | 0.01942 | -0.0338 | 36.5808
5.5 | 0.7625 | 0.02154 | -0.0335 | 35.3993
6 | 0.8222 | 0.02373 | -0.0342 | 34.6481
6.5 | 0.8849 | 0.02629 | -0.0352 | 33.6592
7 | 0.9458 | 0.02937 | -0.0359 | 32.2029
7.5 | 0.9967 | 0.03249 | -0.0347 | 30.6771
8 | 1.0468 | 0.03648 | -0.0341 | 28.6952
8.5 | 1.0776 | 0.04113 | -0.0304 | 26.1999
9 | 1.0927 | 0.04629 | -0.0253 | 23.6055
9.5 | 1.0934 | 0.05267 | -0.0198 | 20.7594
10 | 1.0704 | 0.06003 | -0.0133 | 17.8311
10.5 | 1.0165 | 0.06819 | -0.0067 | 14.9069
11 | 0.9567 | 0.07937 | -0.0063 | 12.0537
11.5 | 0.9318 | 0.09162 | -0.0094 | 10.1703
12 | 0.7433 | 0.13825 | -0.0473 | 5.3765
12.5 | 0.7985 | 0.1462 | -0.0439 | 5.4617
13 | 0.7755 | 0.15334 | -0.0506 | 5.0574
13.5 | 0.7683 | 0.1614 | -0.056 | 4.7602
14 | 0.8008 | 0.17049 | -0.0559 | 4.697
14.5 | 0.8043 | 0.17665 | -0.0601 | 4.5531

## 15. Re 100k Mach 0.50 (1)
BIGFOIL.COM POLAR EXPORT
rae5212
RAE 5212 |  |  |  | Cl Max: | 1.254 | at alpha= | 20 | deg
JavaFoil+Calcfoil stall+Eppler ext transition |  |  |  | L/D Max: | 60.077 | at alpha= | 4 | deg
Re: | 100000 |  |  | Cd Min: | 0.00968 | at alpha= | 0.5 | deg
Mach: | 0.5 |  |  | Cl=0 at alpha= | -2.7164 | deg
|  |  |  | @ Cl=0.1, Cd= | 0.014635
|  |  |  | @ Cl=0.4, Cd= | 0.01052
|  |  |  | @ Cl=0.6, Cd= | 0.012234
alpha (deg) | Cl | Cd | Cm | Cl/Cd
-20 | -0.937 | 0.34827 | -0.03 | -2.692
-19.5 | -0.911 | 0.3402 | -0.031 | -2.678
-19 | -0.885 | 0.32998 | -0.031 | -2.682
-18.5 | -0.859 | 0.32436 | -0.031 | -2.648
-18 | -0.833 | 0.31354 | -0.031 | -2.656
-17.5 | -0.806 | 0.31805 | -0.032 | -2.536
-17 | -0.78 | 0.30101 | -0.032 | -2.591
-16.5 | -0.754 | 0.2967 | -0.032 | -2.54
-16 | -0.726 | 0.2874 | -0.031 | -2.525
-15.5 | -0.699 | 0.28278 | -0.031 | -2.472
-15 | -0.672 | 0.27879 | -0.032 | -2.412
-14.5 | -0.646 | 0.26031 | -0.032 | -2.481
-14 | -0.618 | 0.24612 | -0.031 | -2.51
-13.5 | -0.591 | 0.24159 | -0.031 | -2.446
-13 | -0.564 | 0.23362 | -0.031 | -2.415
-12.5 | -0.537 | 0.22982 | -0.031 | -2.337
-12 | -0.509 | 0.21233 | -0.03 | -2.399
-11.5 | -0.482 | 0.20998 | -0.03 | -2.297
-11 | -0.455 | 0.20693 | -0.03 | -2.2
-10.5 | -0.428 | 0.20311 | -0.031 | -2.107
-10 | -0.4 | 0.19321 | -0.029 | -2.072
-9.5 | -0.373 | 0.17529 | -0.029 | -2.128
-9 | -0.346 | 0.16818 | -0.029 | -2.056
-8.5 | -0.318 | 0.11842 | -0.028 | -2.687
-8 | -0.291 | 0.10462 | -0.027 | -2.779
-7.5 | -0.317 | 0.09265 | -0.025 | -3.42
-7 | -0.389 | 0.06618 | -0.027 | -5.88
-6.5 | -0.372 | 0.05732 | -0.028 | -6.488
-6 | -0.337 | 0.05187 | -0.029 | -6.488
-5.5 | -0.293 | 0.04749 | -0.03 | -6.169
-5 | -0.245 | 0.04401 | -0.032 | -5.559
-4.5 | -0.193 | 0.04135 | -0.034 | -4.673
-4 | -0.14 | 0.03904 | -0.037 | -3.59
-3.5 | -0.106 | 0.01321 | -0.078 | -8.054
-3 | -0.038 | 0.01124 | -0.078 | -3.352
-2.5 | 0.029 | 0.01501 | -0.072 | 1.944
-2 | 0.094 | 0.01468 | -0.073 | 6.378
-1.5 | 0.159 | 0.01419 | -0.073 | 11.181
-1 | 0.224 | 0.01376 | -0.074 | 16.285
-0.5 | 0.29 | 0.01339 | -0.075 | 21.641
0 | 0.377 | 0.01095 | -0.076 | 34.424
0.5 | 0.445 | 0.00968 | -0.082 | 46.007
1 | 0.514 | 0.01244 | -0.082 | 41.286
1.5 | 0.585 | 0.01215 | -0.083 | 48.167
2 | 0.653 | 0.01253 | -0.084 | 52.127
2.5 | 0.721 | 0.01276 | -0.084 | 56.485
3 | 0.787 | 0.01318 | -0.085 | 59.742
3.5 | 0.849 | 0.01459 | -0.085 | 58.183
4 | 0.912 | 0.01518 | -0.085 | 60.077
4.5 | 0.796 | 0.03974 | -0.049 | 20.025
5 | 0.844 | 0.04275 | -0.049 | 19.745
5.5 | 0.891 | 0.04605 | -0.048 | 19.345
6 | 0.935 | 0.04996 | -0.048 | 18.716
6.5 | 0.976 | 0.05465 | -0.048 | 17.85
7 | 1.011 | 0.06014 | -0.048 | 16.819
7.5 | 1.04 | 0.06698 | -0.047 | 15.531
8 | 1.048 | 0.07501 | -0.046 | 13.976
8.5 | 1.032 | 0.0844 | -0.049 | 12.227
9 | 0.917 | 0.09618 | -0.036 | 9.536
9.5 | 0.679 | 0.14811 | -0.041 | 4.583
10 | 0.707 | 0.20864 | -0.043 | 3.389
10.5 | 0.734 | 0.22838 | -0.043 | 3.216
11 | 0.763 | 0.23921 | -0.046 | 3.191
11.5 | 0.791 | 0.25358 | -0.046 | 3.118
12 | 0.82 | 0.26883 | -0.049 | 3.049
12.5 | 0.847 | 0.27543 | -0.049 | 3.075
13 | 0.874 | 0.28389 | -0.049 | 3.079
13.5 | 0.901 | 0.28159 | -0.049 | 3.201
14 | 0.928 | 0.28731 | -0.05 | 3.231
14.5 | 0.955 | 0.3005 | -0.05 | 3.179
15 | 0.982 | 0.2992 | -0.05 | 3.283
15.5 | 1.009 | 0.30644 | -0.051 | 3.294
16 | 1.037 | 0.31339 | -0.052 | 3.31
16.5 | 1.068 | 0.33725 | -0.055 | 3.166
17 | 1.095 | 0.33454 | -0.055 | 3.272
17.5 | 1.121 | 0.34366 | -0.055 | 3.263
18 | 1.148 | 0.35052 | -0.055 | 3.275
18.5 | 1.174 | 0.35505 | -0.056 | 3.308
19 | 1.201 | 0.36792 | -0.056 | 3.264
19.5 | 1.227 | 0.37372 | -0.056 | 3.284
20 | 1.254 | 0.38142 | -0.057 | 3.289

## 16. Re 100k Mach 0.50 (2)
BIGFOIL.COM POLAR EXPORT
rae5212
RAE 5212 |  |  |  | Cl Max: | 1.033 | at alpha= | 20 | deg
XFOIL ncrit=9 |  |  |  | L/D Max: | 34.8955 | at alpha= | 3.5 | deg
Re: | 100000 |  |  | Cd Min: | 0.28416 | at alpha= | 20 | deg
Mach: | 0.5 |  |  | Cl=0 at alpha= | 0.61 | deg
|  |  |  | @ Cl=0.1, Cd= | 0.025175
|  |  |  | @ Cl=0.4, Cd= | 0.021367
|  |  |  | @ Cl=0.6, Cd= | 0.017367
alpha (deg) | Cl | Cd | Cm | Cl/Cd
-20 | -0.6889 | 0.25809 | 0.0184 | -2.6692
-19.5 | -0.6775 | 0.25572 | 0.0117 | -2.6494
-19 | -0.6526 | 0.24426 | 0.0092 | -2.6717
-18.5 | -0.6297 | 0.23579 | 0.0066 | -2.6706
-18 | -0.6102 | 0.22873 | 0.0029 | -2.6678
-17.5 | -0.6007 | 0.22547 | -0.0032 | -2.6642
-17 | -0.5776 | 0.2153 | -0.0056 | -2.6828
-16.5 | -0.5542 | 0.2071 | -0.0074 | -2.676
-16 | -0.5432 | 0.20223 | -0.0123 | -2.6861
-15.5 | -0.5302 | 0.19515 | -0.016 | -2.7169
-15 | -0.5032 | 0.1859 | -0.0166 | -2.7068
-14.5 | -0.4916 | 0.17999 | -0.0202 | -2.7313
-13.5 | -0.4584 | 0.16511 | -0.024 | -2.7763
-13 | -0.4774 | 0.16352 | -0.0304 | -2.9195
-12.5 | -0.4346 | 0.15148 | -0.0279 | -2.869
-12 | -0.4537 | 0.14852 | -0.0334 | -3.0548
-11.5 | -0.4167 | 0.13793 | -0.0311 | -3.0211
-11 | -0.4432 | 0.1346 | -0.0366 | -3.2927
-10.5 | -0.4019 | 0.12477 | -0.033 | -3.2211
-10 | -0.4014 | 0.1182 | -0.034 | -3.3959
-9.5 | -0.4131 | 0.11228 | -0.0359 | -3.6792
-9 | -0.4328 | 0.10742 | -0.0376 | -4.029
-8.5 | -0.3953 | 0.099 | -0.0333 | -3.9929
-8 | -0.447 | 0.08261 | -0.0468 | -5.411
-7.5 | -0.4775 | 0.07201 | -0.0499 | -6.631
-7 | -0.5138 | 0.06531 | -0.0477 | -7.8671
-6.5 | -0.5722 | 0.06005 | -0.0427 | -9.5287
-6 | -0.6225 | 0.05355 | -0.0385 | -11.6246
-5.5 | -0.6378 | 0.04752 | -0.0346 | -13.4217
-5 | -0.6282 | 0.04125 | -0.0316 | -15.2291
-4.5 | -0.5994 | 0.03574 | -0.029 | -16.7711
-4 | -0.5574 | 0.03123 | -0.0265 | -17.8482
-3.5 | -0.5077 | 0.02804 | -0.0237 | -18.1063
-3 | -0.4488 | 0.02534 | -0.0223 | -17.7111
-2.5 | -0.3728 | 0.02347 | -0.0237 | -15.8841
-2 | -0.3112 | 0.0208 | -0.0239 | -14.9615
-1.5 | -0.2558 | 0.02345 | -0.0167 | -10.9083
-1 | -0.2165 | 0.02478 | -0.0066 | -8.7369
-0.5 | -0.1612 | 0.02506 | -0.0032 | -6.4326
0 | -0.083 | 0.02513 | -0.0067 | -3.3028
0.5 | -0.0165 | 0.02512 | -0.0083 | -0.65685
1 | 0.0585 | 0.02521 | -0.011 | 2.3205
1.5 | 0.1524 | 0.02513 | -0.016 | 6.0645
2 | 0.2351 | 0.02471 | -0.0184 | 9.5144
2.5 | 0.3755 | 0.02204 | -0.0257 | 17.0372
3 | 0.4924 | 0.01883 | -0.0277 | 26.1498
3.5 | 0.5845 | 0.01675 | -0.0268 | 34.8955
4 | 0.6322 | 0.01865 | -0.0223 | 33.8981
4.5 | 0.6804 | 0.02105 | -0.0211 | 32.323
5 | 0.7502 | 0.02344 | -0.0222 | 32.0051
5.5 | 0.8265 | 0.02637 | -0.0241 | 31.3424
6 | 0.896 | 0.0301 | -0.0247 | 29.7674
6.5 | 0.9521 | 0.03433 | -0.0237 | 27.7338
7 | 0.9748 | 0.03916 | -0.0186 | 24.8927
7.5 | 0.9756 | 0.0447 | -0.0125 | 21.8255
8 | 0.9546 | 0.05053 | -0.0057 | 18.8917
8.5 | 0.9196 | 0.05792 | -0.0018 | 15.8771
9 | 0.8594 | 0.06934 | -0.0043 | 12.394
9.5 | 0.788 | 0.08803 | -0.0171 | 8.9515
10 | 0.7683 | 0.1024 | -0.0255 | 7.5029
10.5 | 0.7791 | 0.11249 | -0.0286 | 6.9259
11.5 | 0.7261 | 0.14524 | -0.0536 | 4.9993
12 | 0.7532 | 0.15457 | -0.0555 | 4.8729
12.5 | 0.7827 | 0.16317 | -0.0567 | 4.7968
13 | 0.7685 | 0.16923 | -0.064 | 4.5412
13.5 | 0.7859 | 0.17762 | -0.0676 | 4.4246
14.5 | 0.8186 | 0.19319 | -0.0759 | 4.2373
15 | 0.856 | 0.20521 | -0.0768 | 4.1713
15.5 | 0.8579 | 0.20952 | -0.0838 | 4.0946
16 | 0.8832 | 0.22 | -0.087 | 4.0145
16.5 | 0.8955 | 0.2259 | -0.093 | 3.9641
17 | 0.9241 | 0.23764 | -0.0957 | 3.8887
17.5 | 0.9322 | 0.2423 | -0.1033 | 3.8473
18 | 0.9739 | 0.25893 | -0.1031 | 3.7612
18.5 | 0.9723 | 0.25915 | -0.1133 | 3.7519
19 | 0.9951 | 0.26753 | -0.1175 | 3.7196
19.5 | 1.024 | 0.28122 | -0.1201 | 3.6413
20 | 1.033 | 0.28416 | -0.1289 | 3.6353

## 17. Re 250k Mach 0.00 (1)
BIGFOIL.COM POLAR EXPORT
rae5212
RAE 5212 |  |  |  | Cl Max: | 1.318 | at alpha= | 9.5 | deg
JavaFoil+Calcfoil stall+Eppler ext transition |  |  |  | L/D Max: | 94.294 | at alpha= | 7 | deg
Re: | 250000 |  |  | Cd Min: | 0.00657 | at alpha= | -1 | deg
Mach: | 0 |  |  | Cl=0 at alpha= | -2.725 | deg
|  |  |  | @ Cl=0.1, Cd= | 0.006612
|  |  |  | @ Cl=0.4, Cd= | 0.006604
|  |  |  | @ Cl=0.6, Cd= | 0.0096963
alpha (deg) | Cl | Cd | Cm | Cl/Cd
-19 | -0.581 | 0.21639 | -0.018 | -2.687
-18.5 | -0.598 | 0.20865 | -0.018 | -2.866
-18 | -0.614 | 0.19648 | -0.018 | -3.126
-17.5 | -0.63 | 0.18696 | -0.019 | -3.367
-17 | -0.644 | 0.17277 | -0.019 | -3.727
-16.5 | -0.657 | 0.16259 | -0.019 | -4.042
-16 | -0.669 | 0.15418 | -0.019 | -4.339
-15.5 | -0.679 | 0.14466 | -0.02 | -4.694
-15 | -0.687 | 0.13529 | -0.02 | -5.078
-14.5 | -0.693 | 0.12779 | -0.02 | -5.419
-14 | -0.696 | 0.11938 | -0.021 | -5.827
-13.5 | -0.696 | 0.11007 | -0.021 | -6.321
-13 | -0.693 | 0.10268 | -0.021 | -6.748
-12.5 | -0.686 | 0.09736 | -0.022 | -7.051
-12 | -0.676 | 0.09084 | -0.022 | -7.441
-11.5 | -0.662 | 0.08524 | -0.022 | -7.766
-11 | -0.645 | 0.07966 | -0.023 | -8.092
-10.5 | -0.623 | 0.07416 | -0.023 | -8.407
-10 | -0.599 | 0.06929 | -0.023 | -8.639
-9.5 | -0.571 | 0.06525 | -0.024 | -8.749
-9 | -0.54 | 0.06091 | -0.024 | -8.87
-8.5 | -0.507 | 0.05698 | -0.025 | -8.897
-8 | -0.471 | 0.0534 | -0.026 | -8.822
-7.5 | -0.433 | 0.05012 | -0.027 | -8.637
-7 | -0.393 | 0.04703 | -0.028 | -8.354
-6.5 | -0.351 | 0.04429 | -0.03 | -7.926
-6 | -0.382 | 0.01274 | -0.065 | -29.994
-5.5 | -0.326 | 0.01029 | -0.065 | -31.71
-5 | -0.269 | 0.00934 | -0.066 | -28.812
-4.5 | -0.211 | 0.00913 | -0.066 | -23.075
-4 | -0.152 | 0.0089 | -0.067 | -17.065
-3.5 | -0.093 | 0.00868 | -0.067 | -10.656
-3 | -0.033 | 0.0067 | -0.068 | -4.886
-2.5 | 0.027 | 0.00661 | -0.068 | 4.137
-2 | 0.088 | 0.00662 | -0.069 | 13.221
-1.5 | 0.148 | 0.00658 | -0.069 | 22.45
-1 | 0.208 | 0.00657 | -0.07 | 31.648
-0.5 | 0.268 | 0.00661 | -0.07 | 40.556
0 | 0.328 | 0.00662 | -0.071 | 49.594
0.5 | 0.388 | 0.0066 | -0.071 | 58.825
1 | 0.448 | 0.00662 | -0.072 | 67.656
1.5 | 0.508 | 0.0067 | -0.072 | 75.782
2 | 0.567 | 0.00959 | -0.073 | 59.158
2.5 | 0.626 | 0.00978 | -0.073 | 64.013
3 | 0.685 | 0.00988 | -0.074 | 69.376
3.5 | 0.744 | 0.01005 | -0.074 | 74.006
4 | 0.801 | 0.01026 | -0.074 | 78.146
4.5 | 0.859 | 0.01047 | -0.075 | 82.01
5 | 0.916 | 0.01081 | -0.075 | 84.662
5.5 | 0.972 | 0.01096 | -0.076 | 88.626
6 | 1.027 | 0.01125 | -0.076 | 91.263
6.5 | 1.082 | 0.01156 | -0.076 | 93.559
7 | 1.135 | 0.01204 | -0.077 | 94.294
7.5 | 1.182 | 0.01438 | -0.077 | 82.205
8 | 1.229 | 0.01502 | -0.077 | 81.832
8.5 | 1.273 | 0.01995 | -0.077 | 63.811
9 | 1.312 | 0.02094 | -0.077 | 62.65
9.5 | 1.318 | 0.0236 | -0.075 | 55.877
10 | 1.151 | 0.06287 | -0.049 | 18.305
10.5 | 1.174 | 0.06843 | -0.047 | 17.153
11 | 1.195 | 0.07384 | -0.045 | 16.183
11.5 | 1.24 | 0.07185 | -0.054 | 17.26
12 | 1.245 | 0.08023 | -0.051 | 15.524
12.5 | 1.253 | 0.08734 | -0.05 | 14.342
13 | 1.259 | 0.09448 | -0.049 | 13.322
13.5 | 1.261 | 0.10145 | -0.048 | 12.431
14 | 1.26 | 0.1089 | -0.047 | 11.57
14.5 | 1.254 | 0.11626 | -0.046 | 10.788

## 18. Re 250k Mach 0.00 (2)
BIGFOIL.COM POLAR EXPORT
rae5212
RAE 5212 |  |  |  | Cl Max: | 1.3331 | at alpha= | 13.5 | deg
XFOIL ncrit=9 |  |  |  | L/D Max: | 61.2464 | at alpha= | 3.5 | deg
Re: | 250000 |  |  | Cd Min: | 0.22264 | at alpha= | 18.5 | deg
Mach: | 0 |  |  | Cl=0 at alpha= | -1.9355 | deg
|  |  |  | @ Cl=0.1, Cd= | 0.012503
|  |  |  | @ Cl=0.4, Cd= | 0.010588
|  |  |  | @ Cl=0.6, Cd= | 0.010183
alpha (deg) | Cl | Cd | Cm | Cl/Cd
-13 | -0.4807 | 0.13435 | -0.0296 | -3.578
-12.5 | -0.468 | 0.12895 | -0.0299 | -3.6293
-12 | -0.4877 | 0.1175 | -0.0385 | -4.1506
-11.5 | -0.4922 | 0.10793 | -0.0405 | -4.5604
-11 | -0.479 | 0.10339 | -0.039 | -4.6329
-10.5 | -0.4815 | 0.09596 | -0.0409 | -5.0177
-10 | -0.5224 | 0.08003 | -0.0522 | -6.5276
-9.5 | -0.583 | 0.06933 | -0.0567 | -8.4091
-9 | -0.6397 | 0.06412 | -0.0511 | -9.9766
-8 | -0.7012 | 0.05171 | -0.0399 | -13.5602
-7.5 | -0.6972 | 0.03582 | -0.0375 | -19.464
-7 | -0.6424 | 0.02859 | -0.0401 | -22.4694
-6.5 | -0.5785 | 0.02425 | -0.0426 | -23.8557
-6 | -0.517 | 0.02156 | -0.0443 | -23.9796
-5.5 | -0.4469 | 0.01961 | -0.0477 | -22.7894
-5 | -0.3889 | 0.01793 | -0.0487 | -21.6899
-4.5 | -0.3245 | 0.01654 | -0.051 | -19.6191
-4 | -0.2605 | 0.01522 | -0.0533 | -17.1156
-3.5 | -0.2046 | 0.01322 | -0.0547 | -15.4766
-3 | -0.1421 | 0.01192 | -0.0567 | -11.9211
-2.5 | -0.0828 | 0.01221 | -0.0567 | -6.7813
-2 | -0.0074 | 0.01248 | -0.0597 | -0.59295
-1.5 | 0.05 | 0.01275 | -0.059 | 3.9216
-1 | 0.125 | 0.01238 | -0.0625 | 10.0969
-0.5 | 0.1859 | 0.01215 | -0.0634 | 15.3004
0 | 0.2546 | 0.01174 | -0.0654 | 21.6865
0.5 | 0.3201 | 0.01125 | -0.0666 | 28.4533
1 | 0.3833 | 0.01069 | -0.0667 | 35.8559
1.5 | 0.4372 | 0.01036 | -0.0652 | 42.2008
2 | 0.49 | 0.01022 | -0.064 | 47.9452
2.5 | 0.5424 | 0.01013 | -0.0627 | 53.5439
3 | 0.5913 | 0.01014 | -0.0607 | 58.3136
3.5 | 0.6339 | 0.01035 | -0.0574 | 61.2464
4 | 0.6566 | 0.01177 | -0.0509 | 55.7859
4.5 | 0.6795 | 0.01376 | -0.0455 | 49.3823
5 | 0.7169 | 0.01486 | -0.0423 | 48.2436
5.5 | 0.7573 | 0.01568 | -0.0395 | 48.2972
6 | 0.7996 | 0.01653 | -0.0371 | 48.3727
6.5 | 0.861 | 0.0177 | -0.0392 | 48.6441
7 | 0.9095 | 0.01922 | -0.0386 | 47.3205
7.5 | 0.9582 | 0.02047 | -0.0378 | 46.81
8 | 1.0086 | 0.02219 | -0.0374 | 45.4529
8.5 | 1.0598 | 0.02426 | -0.0371 | 43.6851
9 | 1.1081 | 0.02607 | -0.0363 | 42.5048
9.5 | 1.1538 | 0.02795 | -0.0352 | 41.2809
10 | 1.2022 | 0.0319 | -0.0352 | 37.6865
10.5 | 1.2345 | 0.03367 | -0.0319 | 36.6647
11 | 1.2677 | 0.03566 | -0.0291 | 35.5496
11.5 | 1.302 | 0.0381 | -0.0272 | 34.1732
12 | 1.3111 | 0.04194 | -0.0218 | 31.2613
12.5 | 1.3109 | 0.0447 | -0.015 | 29.3266
13 | 1.323 | 0.0467 | -0.0105 | 28.3298
13.5 | 1.3331 | 0.05126 | -0.0076 | 26.0066
14 | 1.2947 | 0.05614 | -0.001 | 23.062
14.5 | 1.2449 | 0.06445 | 0.0016 | 19.3157
15 | 1.1746 | 0.07792 | -0.0015 | 15.0744
15.5 | 1.0574 | 0.10515 | -0.0176 | 10.0561
16 | 0.8555 | 0.17827 | -0.0596 | 4.7989
16.5 | 0.8615 | 0.18917 | -0.0639 | 4.5541
17 | 0.8514 | 0.19955 | -0.0736 | 4.2666
17.5 | 0.884 | 0.20337 | -0.0724 | 4.3468
18 | 0.8881 | 0.21429 | -0.0783 | 4.1444
18.5 | 0.885 | 0.22264 | -0.0869 | 3.975

## 19. Re 250k Mach 0.10 (1)
BIGFOIL.COM POLAR EXPORT
rae5212
RAE 5212 |  |  |  | Cl Max: | 1.314 | at alpha= | 9 | deg
JavaFoil+Calcfoil stall+Eppler ext transition |  |  |  | L/D Max: | 94.151 | at alpha= | 7 | deg
Re: | 250000 |  |  | Cd Min: | 0.00658 | at alpha= | -1 | deg
Mach: | 0.1 |  |  | Cl=0 at alpha= | -2.725 | deg
|  |  |  | @ Cl=0.1, Cd= | 0.0066221
|  |  |  | @ Cl=0.4, Cd= | 0.006605
|  |  |  | @ Cl=0.6, Cd= | 0.0097017
alpha (deg) | Cl | Cd | Cm | Cl/Cd
-18.5 | -0.551 | 0.21759 | -0.018 | -2.534
-18 | -0.57 | 0.20367 | -0.018 | -2.801
-17.5 | -0.589 | 0.19562 | -0.018 | -3.01
-17 | -0.606 | 0.17828 | -0.019 | -3.402
-16.5 | -0.623 | 0.1671 | -0.019 | -3.728
-16 | -0.638 | 0.15628 | -0.019 | -4.082
-15.5 | -0.651 | 0.14699 | -0.02 | -4.431
-15 | -0.663 | 0.14048 | -0.02 | -4.717
-14.5 | -0.671 | 0.13021 | -0.02 | -5.157
-14 | -0.678 | 0.12162 | -0.021 | -5.571
-13.5 | -0.681 | 0.11324 | -0.021 | -6.012
-13 | -0.68 | 0.10584 | -0.021 | -6.429
-12.5 | -0.677 | 0.09793 | -0.021 | -6.908
-12 | -0.668 | 0.09266 | -0.022 | -7.212
-11.5 | -0.656 | 0.08544 | -0.022 | -7.681
-11 | -0.641 | 0.07983 | -0.023 | -8.024
-10.5 | -0.621 | 0.07499 | -0.023 | -8.278
-10 | -0.597 | 0.07031 | -0.024 | -8.495
-9.5 | -0.57 | 0.06546 | -0.024 | -8.714
-9 | -0.54 | 0.06115 | -0.024 | -8.837
-8.5 | -0.508 | 0.05722 | -0.025 | -8.871
-8 | -0.472 | 0.05368 | -0.026 | -8.793
-7.5 | -0.434 | 0.05023 | -0.027 | -8.642
-7 | -0.394 | 0.04719 | -0.028 | -8.353
-6.5 | -0.352 | 0.04446 | -0.03 | -7.926
-6 | -0.31 | 0.04126 | -0.034 | -7.508
-5.5 | -0.328 | 0.01243 | -0.066 | -26.345
-5 | -0.27 | 0.00934 | -0.066 | -28.936
-4.5 | -0.212 | 0.00915 | -0.067 | -23.147
-4 | -0.153 | 0.00892 | -0.067 | -17.121
-3.5 | -0.093 | 0.0087 | -0.068 | -10.682
-3 | -0.033 | 0.0067 | -0.068 | -4.906
-2.5 | 0.027 | 0.00661 | -0.069 | 4.156
-2 | 0.088 | 0.00663 | -0.069 | 13.277
-1.5 | 0.149 | 0.00659 | -0.07 | 22.553
-1 | 0.209 | 0.00658 | -0.07 | 31.779
-0.5 | 0.27 | 0.00658 | -0.071 | 40.947
0 | 0.33 | 0.00662 | -0.071 | 49.813
0.5 | 0.39 | 0.0066 | -0.072 | 59.082
1 | 0.45 | 0.00663 | -0.072 | 67.944
1.5 | 0.51 | 0.0067 | -0.073 | 76.112
2 | 0.57 | 0.0096 | -0.073 | 59.357
2.5 | 0.629 | 0.0098 | -0.073 | 64.22
3 | 0.688 | 0.0099 | -0.074 | 69.57
3.5 | 0.747 | 0.01007 | -0.074 | 74.184
4 | 0.805 | 0.01028 | -0.075 | 78.32
4.5 | 0.863 | 0.01051 | -0.075 | 82.129
5 | 0.92 | 0.01085 | -0.076 | 84.779
5.5 | 0.976 | 0.011 | -0.076 | 88.713
6 | 1.032 | 0.0113 | -0.076 | 91.31
6.5 | 1.086 | 0.01162 | -0.077 | 93.497
7 | 1.14 | 0.01211 | -0.077 | 94.151
7.5 | 1.186 | 0.01447 | -0.077 | 81.959
8 | 1.233 | 0.01512 | -0.077 | 81.579
8.5 | 1.277 | 0.02015 | -0.078 | 63.367
9 | 1.314 | 0.02121 | -0.078 | 61.948
9.5 | 1.137 | 0.0555 | -0.054 | 20.492
10 | 1.151 | 0.0638 | -0.048 | 18.044
10.5 | 1.174 | 0.06911 | -0.047 | 16.993
11 | 1.238 | 0.06296 | -0.058 | 19.672
11.5 | 1.234 | 0.07408 | -0.053 | 16.659
12 | 1.241 | 0.0817 | -0.051 | 15.186
12.5 | 1.246 | 0.08897 | -0.049 | 14.003
13 | 1.25 | 0.09594 | -0.049 | 13.033
13.5 | 1.251 | 0.10344 | -0.048 | 12.089
14 | 1.246 | 0.11119 | -0.047 | 11.207

## 20. Re 250k Mach 0.10 (2)
BIGFOIL.COM POLAR EXPORT
rae5212
RAE 5212 |  |  |  | Cl Max: | 1.3088 | at alpha= | 13.5 | deg
XFOIL ncrit=9 |  |  |  | L/D Max: | 60.7943 | at alpha= | 3.5 | deg
Re: | 250000 |  |  | Cd Min: | 0.22363 | at alpha= | 18.5 | deg
Mach: | 0.1 |  |  | Cl=0 at alpha= | -1.9488 | deg
|  |  |  | @ Cl=0.1, Cd= | 0.012521
|  |  |  | @ Cl=0.4, Cd= | 0.01063
|  |  |  | @ Cl=0.6, Cd= | 0.010214
alpha (deg) | Cl | Cd | Cm | Cl/Cd
-12.5 | -0.4658 | 0.12969 | -0.0298 | -3.5916
-12 | -0.4871 | 0.11808 | -0.0389 | -4.1252
-11.5 | -0.486 | 0.10954 | -0.0396 | -4.4367
-11 | -0.4738 | 0.10467 | -0.0384 | -4.5266
-10.5 | -0.4766 | 0.09712 | -0.0405 | -4.9073
-10 | -0.5297 | 0.0794 | -0.0546 | -6.6713
-9.5 | -0.5904 | 0.07042 | -0.0572 | -8.384
-9 | -0.6514 | 0.06587 | -0.0508 | -9.8892
-8.5 | -0.6968 | 0.06259 | -0.0433 | -11.1328
-8 | -0.6957 | 0.05282 | -0.0406 | -13.1711
-7.5 | -0.6972 | 0.03711 | -0.0382 | -18.7874
-7 | -0.6438 | 0.0295 | -0.041 | -21.8237
-6.5 | -0.5801 | 0.02472 | -0.0435 | -23.4668
-6 | -0.5185 | 0.02194 | -0.0451 | -23.6326
-5.5 | -0.4478 | 0.01981 | -0.0485 | -22.6047
-5 | -0.3898 | 0.01808 | -0.0494 | -21.5597
-4.5 | -0.3261 | 0.01676 | -0.0513 | -19.457
-4 | -0.2606 | 0.0153 | -0.054 | -17.0327
-3.5 | -0.2038 | 0.01357 | -0.0552 | -15.0184
-3 | -0.1414 | 0.01193 | -0.0574 | -11.8525
-2.5 | -0.0825 | 0.01222 | -0.0572 | -6.7512
-2 | -0.0058 | 0.01249 | -0.0604 | -0.46437
-1.5 | 0.0508 | 0.01276 | -0.0594 | 3.9812
-1 | 0.1269 | 0.01239 | -0.063 | 10.2421
-0.5 | 0.1875 | 0.01218 | -0.0638 | 15.3941
0 | 0.2544 | 0.01179 | -0.0654 | 21.5776
0.5 | 0.321 | 0.01129 | -0.0667 | 28.4322
1 | 0.3849 | 0.01072 | -0.0668 | 35.9049
1.5 | 0.4384 | 0.0104 | -0.0653 | 42.1538
2 | 0.4928 | 0.01025 | -0.0642 | 48.078
2.5 | 0.5445 | 0.01017 | -0.0628 | 53.5398
3 | 0.5934 | 0.01017 | -0.0606 | 58.3481
3.5 | 0.6353 | 0.01045 | -0.0571 | 60.7943
4 | 0.6564 | 0.01199 | -0.0504 | 54.7456
4.5 | 0.6806 | 0.01394 | -0.0451 | 48.8235
5 | 0.7187 | 0.01501 | -0.0419 | 47.8814
5.5 | 0.7594 | 0.01582 | -0.0391 | 48.0025
6 | 0.8015 | 0.01667 | -0.0365 | 48.0804
6.5 | 0.8632 | 0.0179 | -0.0386 | 48.2235
7 | 0.9127 | 0.01939 | -0.038 | 47.0707
7.5 | 0.9621 | 0.0207 | -0.0372 | 46.4783
8 | 1.0143 | 0.02269 | -0.0372 | 44.7025
8.5 | 1.0647 | 0.0246 | -0.0365 | 43.2805
9 | 1.1131 | 0.02652 | -0.0356 | 41.9721
9.5 | 1.1588 | 0.02849 | -0.0344 | 40.6739
10 | 1.2047 | 0.03242 | -0.0339 | 37.1592
10.5 | 1.2357 | 0.03447 | -0.0303 | 35.8486
11 | 1.2677 | 0.03652 | -0.0274 | 34.7125
11.5 | 1.3002 | 0.04033 | -0.0256 | 32.239
12 | 1.2995 | 0.04326 | -0.0184 | 30.0393
12.5 | 1.2925 | 0.04642 | -0.0112 | 27.8436
13 | 1.3023 | 0.04869 | -0.0069 | 26.7468
13.5 | 1.3088 | 0.05319 | -0.004 | 24.6061
14 | 1.2633 | 0.05968 | 0.0011 | 21.1679
14.5 | 1.2049 | 0.06981 | 0.0015 | 17.2597
15 | 1.1267 | 0.08613 | -0.0053 | 13.0814
15.5 | 0.825 | 0.17628 | -0.0613 | 4.6801
16 | 0.8569 | 0.17926 | -0.0601 | 4.7802
16.5 | 0.8606 | 0.19067 | -0.0652 | 4.5136
17 | 0.8528 | 0.20052 | -0.0744 | 4.2529
17.5 | 0.8863 | 0.20448 | -0.073 | 4.3344
18 | 0.8886 | 0.2155 | -0.0794 | 4.1234
18.5 | 0.8872 | 0.22363 | -0.0878 | 3.9673

## 21. Re 250k Mach 0.25 (1)
BIGFOIL.COM POLAR EXPORT
rae5212
RAE 5212 |  |  |  | Cl Max: | 1.291 | at alpha= | 8.5 | deg
JavaFoil+Calcfoil stall+Eppler ext transition |  |  |  | L/D Max: | 92.359 | at alpha= | 6.5 | deg
Re: | 250000 |  |  | Cd Min: | 0.0066 | at alpha= | -1 | deg
Mach: | 0.25 |  |  | Cl=0 at alpha= | -2.7258 | deg
|  |  |  | @ Cl=0.1, Cd= | 0.0066468
|  |  |  | @ Cl=0.4, Cd= | 0.0066597
|  |  |  | @ Cl=0.6, Cd= | 0.0097492
alpha (deg) | Cl | Cd | Cm | Cl/Cd
-16.5 | -0.297 | 0.22034 | -0.02 | -1.346
-16 | -0.35 | 0.20866 | -0.02 | -1.676
-15.5 | -0.398 | 0.19094 | -0.02 | -2.085
-15 | -0.442 | 0.16948 | -0.02 | -2.609
-14.5 | -0.482 | 0.15774 | -0.02 | -3.055
-14 | -0.517 | 0.14438 | -0.021 | -3.581
-13.5 | -0.547 | 0.13254 | -0.02 | -4.126
-13 | -0.571 | 0.12298 | -0.021 | -4.646
-12.5 | -0.59 | 0.1115 | -0.021 | -5.287
-12 | -0.6 | 0.1017 | -0.022 | -5.903
-11.5 | -0.605 | 0.09458 | -0.022 | -6.397
-11 | -0.604 | 0.08607 | -0.023 | -7.012
-10.5 | -0.595 | 0.07987 | -0.023 | -7.454
-10 | -0.581 | 0.07316 | -0.023 | -7.942
-9.5 | -0.562 | 0.06829 | -0.024 | -8.223
-9 | -0.537 | 0.06364 | -0.024 | -8.441
-8.5 | -0.508 | 0.05895 | -0.025 | -8.625
-8 | -0.476 | 0.0549 | -0.026 | -8.669
-7.5 | -0.44 | 0.05124 | -0.027 | -8.584
-7 | -0.401 | 0.0482 | -0.028 | -8.315
-6.5 | -0.359 | 0.04518 | -0.029 | -7.952
-6 | -0.316 | 0.0423 | -0.032 | -7.464
-5.5 | -0.335 | 0.0127 | -0.068 | -26.41
-5 | -0.277 | 0.00943 | -0.068 | -29.364
-4.5 | -0.217 | 0.00922 | -0.069 | -23.579
-4 | -0.157 | 0.00898 | -0.069 | -17.444
-3.5 | -0.095 | 0.00877 | -0.07 | -10.891
-3 | -0.034 | 0.00674 | -0.07 | -5.011
-2.5 | 0.028 | 0.00667 | -0.071 | 4.231
-2 | 0.09 | 0.00665 | -0.071 | 13.596
-1.5 | 0.153 | 0.00663 | -0.072 | 23.026
-1 | 0.215 | 0.0066 | -0.072 | 32.567
-0.5 | 0.277 | 0.00663 | -0.073 | 41.743
0 | 0.339 | 0.00664 | -0.073 | 51.037
0.5 | 0.401 | 0.00666 | -0.074 | 60.145
1 | 0.463 | 0.00665 | -0.074 | 69.537
1.5 | 0.524 | 0.00673 | -0.075 | 77.836
2 | 0.585 | 0.0097 | -0.075 | 60.354
2.5 | 0.646 | 0.0099 | -0.075 | 65.28
3 | 0.707 | 0.0101 | -0.076 | 69.985
3.5 | 0.767 | 0.01022 | -0.076 | 75.033
4 | 0.827 | 0.01044 | -0.077 | 79.205
4.5 | 0.885 | 0.01069 | -0.077 | 82.845
5 | 0.943 | 0.01096 | -0.078 | 86.115
5.5 | 1.001 | 0.01136 | -0.078 | 88.076
6 | 1.057 | 0.01164 | -0.079 | 90.804
6.5 | 1.112 | 0.01204 | -0.079 | 92.359
7 | 1.16 | 0.01436 | -0.079 | 80.754
7.5 | 1.21 | 0.01926 | -0.079 | 62.825
8 | 1.255 | 0.0202 | -0.079 | 62.126
8.5 | 1.291 | 0.02143 | -0.079 | 60.233
9 | 1.107 | 0.0572 | -0.05 | 19.347
9.5 | 1.13 | 0.06282 | -0.048 | 17.985
10 | 1.152 | 0.06809 | -0.046 | 16.917
10.5 | 1.172 | 0.07313 | -0.046 | 16.024
11 | 1.201 | 0.07583 | -0.052 | 15.836
11.5 | 1.203 | 0.08335 | -0.05 | 14.432
12 | 1.202 | 0.09028 | -0.049 | 13.312
12.5 | 1.194 | 0.0982 | -0.048 | 12.154
13 | 1.18 | 0.1064 | -0.047 | 11.089
13.5 | 1.16 | 0.11482 | -0.046 | 10.102

## 22. Re 250k Mach 0.25 (2)
BIGFOIL.COM POLAR EXPORT
rae5212
RAE 5212 |  |  |  | Cl Max: | 1.2395 | at alpha= | 11.5 | deg
XFOIL ncrit=9 |  |  |  | L/D Max: | 58.2964 | at alpha= | 3 | deg
Re: | 250000 |  |  | Cd Min: | 0.19769 | at alpha= | 16.5 | deg
Mach: | 0.25 |  |  | Cl=0 at alpha= | -1.8975 | deg
|  |  |  | @ Cl=0.1, Cd= | 0.012744
|  |  |  | @ Cl=0.4, Cd= | 0.010855
|  |  |  | @ Cl=0.6, Cd= | 0.010389
alpha (deg) | Cl | Cd | Cm | Cl/Cd
-12.5 | -0.4565 | 0.13317 | -0.0297 | -3.4279
-12 | -0.4813 | 0.1218 | -0.0399 | -3.9516
-11.5 | -0.461 | 0.11611 | -0.0362 | -3.9704
-11 | -0.4531 | 0.11006 | -0.0365 | -4.1168
-10.5 | -0.4644 | 0.10067 | -0.0415 | -4.6131
-10 | -0.5311 | 0.08374 | -0.0575 | -6.3422
-9.5 | -0.4995 | 0.07992 | -0.0499 | -6.25
-9 | -0.5326 | 0.07003 | -0.0541 | -7.6053
-8.5 | -0.5991 | 0.06358 | -0.0515 | -9.4228
-8 | -0.6402 | 0.05893 | -0.0451 | -10.8637
-7.5 | -0.6951 | 0.04337 | -0.0413 | -16.0272
-7 | -0.6475 | 0.0346 | -0.0452 | -18.7139
-6.5 | -0.5912 | 0.02782 | -0.0476 | -21.2509
-6 | -0.526 | 0.02408 | -0.0495 | -21.8439
-5.5 | -0.4636 | 0.02104 | -0.0509 | -22.0342
-5 | -0.3926 | 0.01917 | -0.0534 | -20.4799
-4.5 | -0.333 | 0.01744 | -0.0542 | -19.094
-4 | -0.2597 | 0.01592 | -0.0576 | -16.3128
-3.5 | -0.2029 | 0.01445 | -0.0581 | -14.0415
-3 | -0.1522 | 0.01199 | -0.0583 | -12.6939
-2.5 | -0.0788 | 0.01225 | -0.0604 | -6.4327
-2 | -0.0148 | 0.01259 | -0.0606 | -1.1755
-1.5 | 0.0574 | 0.01287 | -0.0619 | 4.46
-1 | 0.1215 | 0.01268 | -0.063 | 9.582
-0.5 | 0.1977 | 0.01229 | -0.0662 | 16.0862
0 | 0.2619 | 0.01195 | -0.0669 | 21.9163
0.5 | 0.332 | 0.01141 | -0.0683 | 29.0973
1 | 0.392 | 0.0109 | -0.0673 | 35.9633
1.5 | 0.4494 | 0.01058 | -0.066 | 42.4764
2 | 0.5039 | 0.01043 | -0.0646 | 48.3126
2.5 | 0.5575 | 0.01038 | -0.063 | 53.7091
3 | 0.6057 | 0.01039 | -0.0601 | 58.2964
3.5 | 0.6385 | 0.01117 | -0.0545 | 57.162
4 | 0.6559 | 0.0132 | -0.0474 | 49.6894
4.5 | 0.6879 | 0.01472 | -0.0429 | 46.7323
5 | 0.7286 | 0.01568 | -0.0397 | 46.4668
5.5 | 0.7688 | 0.01678 | -0.0365 | 45.8164
6 | 0.8128 | 0.01747 | -0.0336 | 46.5255
6.5 | 0.8772 | 0.01917 | -0.0356 | 45.759
7 | 0.9308 | 0.02045 | -0.035 | 45.5159
7.5 | 0.984 | 0.02212 | -0.0344 | 44.4846
8 | 1.041 | 0.02477 | -0.0345 | 42.0266
8.5 | 1.0901 | 0.02679 | -0.0329 | 40.6906
9 | 1.1367 | 0.02925 | -0.0312 | 38.8615
9.5 | 1.1819 | 0.03291 | -0.03 | 35.9131
10 | 1.2062 | 0.03627 | -0.0253 | 33.2561
10.5 | 1.2213 | 0.03968 | -0.0198 | 30.7787
11 | 1.2391 | 0.04221 | -0.0148 | 29.3556
11.5 | 1.2395 | 0.04759 | -0.0097 | 26.0454
12 | 1.2039 | 0.05217 | -0.0016 | 23.0765
12.5 | 1.1574 | 0.05978 | 0.0024 | 19.361
13 | 1.0962 | 0.07121 | 0.001 | 15.3939
13.5 | 1.0088 | 0.0908 | -0.0101 | 11.1101
14 | 0.9016 | 0.12538 | -0.032 | 7.1909
14.5 | 0.8237 | 0.1619 | -0.0537 | 5.0877
15 | 0.8473 | 0.16906 | -0.0534 | 5.0118
15.5 | 0.8271 | 0.18174 | -0.0654 | 4.551
16 | 0.8662 | 0.18494 | -0.0625 | 4.6837
16.5 | 0.8573 | 0.19769 | -0.0719 | 4.3366

## 23. Re 250k Mach 0.50 (1)
BIGFOIL.COM POLAR EXPORT
rae5212
RAE 5212 |  |  |  | Cl Max: | 1.256 | at alpha= | 20 | deg
JavaFoil+Calcfoil stall+Eppler ext transition |  |  |  | L/D Max: | 80.644 | at alpha= | 4 | deg
Re: | 250000 |  |  | Cd Min: | 0.00668 | at alpha= | -1.5 | deg
Mach: | 0.5 |  |  | Cl=0 at alpha= | -2.7286 | deg
|  |  |  | @ Cl=0.1, Cd= | 0.0068
|  |  |  | @ Cl=0.4, Cd= | 0.0067491
|  |  |  | @ Cl=0.6, Cd= | 0.0099528
alpha (deg) | Cl | Cd | Cm | Cl/Cd
-20 | -0.938 | 0.267 | -0.031 | -3.512
-19.5 | -0.911 | 0.25761 | -0.031 | -3.538
-19 | -0.885 | 0.25677 | -0.031 | -3.448
-18.5 | -0.859 | 0.25196 | -0.031 | -3.409
-18 | -0.833 | 0.24267 | -0.032 | -3.432
-17.5 | -0.806 | 0.23804 | -0.032 | -3.388
-17 | -0.78 | 0.22955 | -0.032 | -3.398
-16.5 | -0.754 | 0.22447 | -0.032 | -3.358
-16 | -0.726 | 0.21676 | -0.031 | -3.348
-15.5 | -0.699 | 0.20832 | -0.032 | -3.356
-15 | -0.672 | 0.2043 | -0.032 | -3.292
-14.5 | -0.646 | 0.19793 | -0.032 | -3.263
-14 | -0.618 | 0.18389 | -0.031 | -3.36
-13.5 | -0.591 | 0.18126 | -0.031 | -3.26
-13 | -0.564 | 0.17457 | -0.031 | -3.231
-12.5 | -0.537 | 0.1709 | -0.032 | -3.143
-12 | -0.509 | 0.15757 | -0.03 | -3.232
-11.5 | -0.482 | 0.15493 | -0.03 | -3.113
-11 | -0.455 | 0.15183 | -0.03 | -2.998
-10.5 | -0.428 | 0.14824 | -0.031 | -2.888
-10 | -0.4 | 0.13827 | -0.029 | -2.895
-9.5 | -0.373 | 0.13135 | -0.029 | -2.841
-9 | -0.346 | 0.12028 | -0.029 | -2.875
-8.5 | -0.318 | 0.09391 | -0.028 | -3.389
-8 | -0.291 | 0.08249 | -0.027 | -3.525
-7.5 | -0.317 | 0.07126 | -0.026 | -4.447
-7 | -0.389 | 0.05641 | -0.027 | -6.899
-6.5 | -0.372 | 0.05046 | -0.028 | -7.372
-6 | -0.337 | 0.04528 | -0.03 | -7.435
-5.5 | -0.293 | 0.04165 | -0.032 | -7.04
-5 | -0.245 | 0.03852 | -0.036 | -6.37
-4.5 | -0.241 | 0.0096 | -0.077 | -25.043
-4 | -0.174 | 0.00936 | -0.077 | -18.608
-3.5 | -0.106 | 0.00912 | -0.078 | -11.661
-3 | -0.038 | 0.00884 | -0.078 | -4.265
-2.5 | 0.032 | 0.0068 | -0.079 | 4.634
-2 | 0.101 | 0.0068 | -0.08 | 14.842
-1.5 | 0.171 | 0.00668 | -0.08 | 25.529
-1 | 0.24 | 0.00669 | -0.081 | 35.877
-0.5 | 0.31 | 0.00668 | -0.081 | 46.362
0 | 0.379 | 0.00674 | -0.082 | 56.167
0.5 | 0.448 | 0.00677 | -0.082 | 66.112
1 | 0.517 | 0.00678 | -0.083 | 76.242
1.5 | 0.585 | 0.00988 | -0.083 | 59.196
2 | 0.653 | 0.01021 | -0.084 | 63.98
2.5 | 0.721 | 0.01039 | -0.084 | 69.351
3 | 0.787 | 0.0107 | -0.085 | 73.6
3.5 | 0.853 | 0.01102 | -0.085 | 77.421
4 | 0.917 | 0.01138 | -0.086 | 80.644
4.5 | 0.976 | 0.01297 | -0.086 | 75.24
5 | 1.035 | 0.01358 | -0.086 | 76.271
5.5 | 1.092 | 0.01887 | -0.087 | 57.886
6 | 1.144 | 0.02 | -0.087 | 57.233
6.5 | 0.99 | 0.04536 | -0.057 | 21.823
7 | 1.015 | 0.05152 | -0.05 | 19.704
7.5 | 1.044 | 0.05686 | -0.05 | 18.356
8 | 1.051 | 0.06346 | -0.048 | 16.57
8.5 | 1.034 | 0.07187 | -0.051 | 14.386
9 | 0.926 | 0.08701 | -0.049 | 10.643
9.5 | 0.68 | 0.11436 | -0.044 | 5.947
10 | 0.707 | 0.15146 | -0.043 | 4.668
10.5 | 0.734 | 0.16246 | -0.043 | 4.52
11 | 0.763 | 0.17615 | -0.046 | 4.334
11.5 | 0.791 | 0.17963 | -0.047 | 4.402
12 | 0.82 | 0.19613 | -0.049 | 4.179
12.5 | 0.847 | 0.19899 | -0.049 | 4.256
13 | 0.874 | 0.2056 | -0.049 | 4.252
13.5 | 0.901 | 0.21231 | -0.05 | 4.245
14 | 0.928 | 0.20879 | -0.05 | 4.446
14.5 | 0.956 | 0.21991 | -0.05 | 4.345
15 | 0.983 | 0.22462 | -0.05 | 4.374
15.5 | 1.01 | 0.22902 | -0.051 | 4.409
16 | 1.038 | 0.2352 | -0.053 | 4.415
16.5 | 1.068 | 0.24596 | -0.055 | 4.342
17 | 1.095 | 0.25198 | -0.055 | 4.345
17.5 | 1.121 | 0.25466 | -0.055 | 4.404
18 | 1.148 | 0.2611 | -0.055 | 4.397
18.5 | 1.175 | 0.26538 | -0.056 | 4.426
19 | 1.201 | 0.27495 | -0.056 | 4.369
19.5 | 1.228 | 0.27822 | -0.056 | 4.413
20 | 1.256 | 0.28854 | -0.057 | 4.352

## 24. Re 250k Mach 0.50 (2)
BIGFOIL.COM POLAR EXPORT
rae5212
RAE 5212 |  |  |  | Cl Max: | 1.0476 | at alpha= | 8 | deg
XFOIL ncrit=9 |  |  |  | L/D Max: | 53.3717 | at alpha= | 2.5 | deg
Re: | 250000 |  |  | Cd Min: | 0.2543 | at alpha= | -20 | deg
Mach: | 0.5 |  |  | Cl=0 at alpha= | -1.8997 | deg
|  |  |  | @ Cl=0.1, Cd= | 0.01359
|  |  |  | @ Cl=0.4, Cd= | 0.011936
|  |  |  | @ Cl=0.6, Cd= | 0.011296
alpha (deg) | Cl | Cd | Cm | Cl/Cd
-20 | -0.6812 | 0.2543 | 0.0168 | -2.6787
-19.5 | -0.6611 | 0.2471 | 0.0131 | -2.6754
-19 | -0.6414 | 0.2397 | 0.0092 | -2.6758
-18.5 | -0.6247 | 0.23252 | 0.0037 | -2.6867
-18 | -0.6067 | 0.22471 | -0.0001 | -2.6999
-17.5 | -0.5848 | 0.21733 | -0.0021 | -2.6908
-17 | -0.5661 | 0.21024 | -0.0055 | -2.6926
-16.5 | -0.556 | 0.20367 | -0.0116 | -2.7299
-16 | -0.5356 | 0.19524 | -0.0136 | -2.7433
-15.5 | -0.5152 | 0.18814 | -0.0152 | -2.7384
-15 | -0.4986 | 0.1811 | -0.0179 | -2.7532
-14.5 | -0.4973 | 0.17458 | -0.0243 | -2.8486
-14 | -0.4756 | 0.16599 | -0.0248 | -2.8652
-13.5 | -0.4569 | 0.15934 | -0.0257 | -2.8675
-13 | -0.4555 | 0.15242 | -0.0307 | -2.9885
-12.5 | -0.4463 | 0.14426 | -0.0329 | -3.0937
-12 | -0.4269 | 0.13755 | -0.0324 | -3.1036
-11.5 | -0.4193 | 0.13057 | -0.0343 | -3.2113
-11 | -0.4374 | 0.12202 | -0.0425 | -3.5847
-10.5 | -0.416 | 0.11504 | -0.0389 | -3.6161
-10 | -0.4079 | 0.10877 | -0.039 | -3.7501
-9.5 | -0.4398 | 0.09863 | -0.0489 | -4.4591
-9 | -0.4192 | 0.09329 | -0.0427 | -4.4935
-8.5 | -0.4241 | 0.08646 | -0.0427 | -4.9052
-8 | -0.4672 | 0.06983 | -0.0512 | -6.6905
-7.5 | -0.505 | 0.06181 | -0.0514 | -8.1702
-7 | -0.5649 | 0.05599 | -0.0475 | -10.0893
-6.5 | -0.5702 | 0.04292 | -0.0619 | -13.2852
-6 | -0.5413 | 0.03465 | -0.0657 | -15.6219
-5.5 | -0.4852 | 0.02847 | -0.0688 | -17.0425
-5 | -0.4261 | 0.0239 | -0.0684 | -17.8285
-4.5 | -0.3604 | 0.02074 | -0.0678 | -17.377
-4 | -0.2786 | 0.01845 | -0.0698 | -15.1003
-3.5 | -0.2181 | 0.01656 | -0.0688 | -13.1703
-3 | -0.1508 | 0.0149 | -0.0694 | -10.1208
-2.5 | -0.0847 | 0.01245 | -0.0706 | -6.8032
-2 | -0.017 | 0.013 | -0.0691 | -1.3077
-1.5 | 0.0677 | 0.01356 | -0.0702 | 4.9926
-1 | 0.1318 | 0.01362 | -0.0688 | 9.6769
-0.5 | 0.204 | 0.01338 | -0.0695 | 15.2466
0 | 0.2796 | 0.01302 | -0.0706 | 21.4747
0.5 | 0.3614 | 0.01231 | -0.0719 | 29.3582
1 | 0.4275 | 0.01167 | -0.0698 | 36.6324
1.5 | 0.4915 | 0.01141 | -0.0681 | 43.0762
2 | 0.5512 | 0.01123 | -0.0653 | 49.0828
2.5 | 0.6031 | 0.0113 | -0.061 | 53.3717
3 | 0.6157 | 0.01283 | -0.0502 | 47.9891
3.5 | 0.6344 | 0.01479 | -0.0421 | 42.8938
4 | 0.6715 | 0.01603 | -0.0366 | 41.8902
4.5 | 0.7115 | 0.01716 | -0.0314 | 41.4627
5 | 0.7557 | 0.01861 | -0.0271 | 40.6072
5.5 | 0.8089 | 0.01993 | -0.0239 | 40.5871
6 | 0.8685 | 0.02199 | -0.022 | 39.4952
6.5 | 0.9272 | 0.02395 | -0.0193 | 38.714
7 | 0.9953 | 0.02682 | -0.0192 | 37.1104
7.5 | 1.0393 | 0.03114 | -0.0164 | 33.3751
8 | 1.0476 | 0.03514 | -0.0091 | 29.8122
8.5 | 1.0384 | 0.04034 | -0.0022 | 25.7412
9 | 1.013 | 0.04689 | 0.0027 | 21.6038
9.5 | 0.9746 | 0.05552 | 0.0037 | 17.554
10 | 0.9233 | 0.06765 | -0.0012 | 13.6482
10.5 | 0.8492 | 0.08881 | -0.0167 | 9.562
11 | 0.8104 | 0.10757 | -0.0291 | 7.5337
11.5 | 0.7902 | 0.12271 | -0.038 | 6.4396
12 | 0.7856 | 0.13509 | -0.0448 | 5.8154
12.5 | 0.8105 | 0.14661 | -0.0456 | 5.5283
13 | 0.7888 | 0.15892 | -0.0581 | 4.9635

## 25. Re 500k Mach 0.00 (1)
BIGFOIL.COM POLAR EXPORT
rae5212
RAE 5212 |  |  |  | Cl Max: | 1.442 | at alpha= | 11 | deg
JavaFoil+Calcfoil stall+Eppler ext transition |  |  |  | L/D Max: | 111.471 | at alpha= | 7.5 | deg
Re: | 500000 |  |  | Cd Min: | 0.00527 | at alpha= | -2.5 | deg
Mach: | 0 |  |  | Cl=0 at alpha= | -2.725 | deg
|  |  |  | @ Cl=0.1, Cd= | 0.005294
|  |  |  | @ Cl=0.4, Cd= | 0.005304
|  |  |  | @ Cl=0.6, Cd= | 0.0084307
alpha (deg) | Cl | Cd | Cm | Cl/Cd
-19 | -0.582 | 0.19573 | -0.019 | -2.972
-18.5 | -0.598 | 0.18579 | -0.019 | -3.221
-18 | -0.614 | 0.17284 | -0.019 | -3.555
-17.5 | -0.63 | 0.16606 | -0.02 | -3.793
-17 | -0.644 | 0.15409 | -0.02 | -4.18
-16.5 | -0.657 | 0.14723 | -0.02 | -4.465
-16 | -0.669 | 0.13858 | -0.02 | -4.829
-15.5 | -0.679 | 0.13111 | -0.021 | -5.181
-15 | -0.687 | 0.12208 | -0.021 | -5.63
-14.5 | -0.693 | 0.11499 | -0.021 | -6.025
-14 | -0.696 | 0.10892 | -0.022 | -6.391
-13.5 | -0.696 | 0.10204 | -0.022 | -6.822
-13 | -0.693 | 0.09558 | -0.023 | -7.254
-12.5 | -0.687 | 0.09 | -0.023 | -7.633
-12 | -0.676 | 0.08427 | -0.023 | -8.026
-11.5 | -0.662 | 0.07935 | -0.024 | -8.348
-11 | -0.645 | 0.0743 | -0.024 | -8.683
-10.5 | -0.624 | 0.06983 | -0.025 | -8.937
-10 | -0.599 | 0.06522 | -0.025 | -9.188
-9.5 | -0.572 | 0.06127 | -0.026 | -9.329
-9 | -0.541 | 0.05732 | -0.028 | -9.445
-8.5 | -0.508 | 0.05354 | -0.029 | -9.492
-8 | -0.473 | 0.04995 | -0.031 | -9.466
-7.5 | -0.437 | 0.04539 | -0.035 | -9.631
-7 | -0.489 | 0.01149 | -0.064 | -42.552
-6.5 | -0.437 | 0.01075 | -0.064 | -40.602
-6 | -0.382 | 0.00849 | -0.065 | -45.019
-5.5 | -0.326 | 0.00827 | -0.065 | -39.426
-5 | -0.269 | 0.00804 | -0.066 | -33.473
-4.5 | -0.211 | 0.00782 | -0.066 | -26.962
-4 | -0.152 | 0.00759 | -0.067 | -20.019
-3.5 | -0.093 | 0.00739 | -0.067 | -12.517
-3 | -0.033 | 0.00534 | -0.068 | -6.13
-2.5 | 0.027 | 0.00527 | -0.068 | 5.186
-2 | 0.088 | 0.0053 | -0.069 | 16.526
-1.5 | 0.148 | 0.00527 | -0.069 | 28.033
-1 | 0.208 | 0.00527 | -0.07 | 39.482
-0.5 | 0.268 | 0.00531 | -0.07 | 50.541
0 | 0.328 | 0.00531 | -0.071 | 61.775
0.5 | 0.388 | 0.0053 | -0.071 | 73.275
1 | 0.448 | 0.00532 | -0.072 | 84.226
1.5 | 0.508 | 0.00538 | -0.072 | 94.332
2 | 0.567 | 0.00833 | -0.073 | 68.044
2.5 | 0.626 | 0.00851 | -0.073 | 73.601
3 | 0.685 | 0.00859 | -0.074 | 79.774
3.5 | 0.744 | 0.00874 | -0.074 | 85.108
4 | 0.801 | 0.00891 | -0.074 | 89.914
4.5 | 0.859 | 0.0091 | -0.075 | 94.421
5 | 0.916 | 0.00939 | -0.075 | 97.545
5.5 | 0.972 | 0.00951 | -0.076 | 102.213
6 | 1.027 | 0.00975 | -0.076 | 105.376
6.5 | 1.082 | 0.01 | -0.076 | 108.124
7 | 1.135 | 0.01033 | -0.077 | 109.876
7.5 | 1.188 | 0.01065 | -0.077 | 111.471
8 | 1.237 | 0.01113 | -0.078 | 111.068
8.5 | 1.277 | 0.01351 | -0.078 | 94.547
9 | 1.32 | 0.01412 | -0.078 | 93.496
9.5 | 1.359 | 0.01881 | -0.078 | 72.249
10 | 1.393 | 0.01971 | -0.078 | 70.705
10.5 | 1.423 | 0.02074 | -0.078 | 68.602
11 | 1.442 | 0.02219 | -0.078 | 64.998
11.5 | 1.428 | 0.02739 | -0.076 | 52.162
12 | 1.396 | 0.0363 | -0.073 | 38.447
12.5 | 1.294 | 0.06762 | -0.06 | 19.142
13 | 1.279 | 0.08078 | -0.055 | 15.839
13.5 | 1.275 | 0.08941 | -0.053 | 14.263
14 | 1.272 | 0.09687 | -0.052 | 13.13
14.5 | 1.264 | 0.10452 | -0.051 | 12.097
15 | 1.254 | 0.1121 | -0.05 | 11.184
15.5 | 1.241 | 0.11998 | -0.049 | 10.344
16 | 1.221 | 0.12788 | -0.049 | 9.546

## 26. Re 500k Mach 0.00 (2)
BIGFOIL.COM POLAR EXPORT
rae5212
RAE 5212 |  |  |  | Cl Max: | 1.4579 | at alpha= | 16 | deg
XFOIL ncrit=9 |  |  |  | L/D Max: | 69.7854 | at alpha= | 2.5 | deg
Re: | 500000 |  |  | Cd Min: | 0.15464 | at alpha= | -14.5 | deg
Mach: | 0 |  |  | Cl=0 at alpha= | -2.6012 | deg
|  |  |  | @ Cl=0.1, Cd= | 0.0073952
|  |  |  | @ Cl=0.4, Cd= | 0.0075399
|  |  |  | @ Cl=0.6, Cd= | 0.0092156
alpha (deg) | Cl | Cd | Cm | Cl/Cd
-14.5 | -0.4938 | 0.15464 | -0.0205 | -3.1932
-14 | -0.5055 | 0.1415 | -0.0281 | -3.5724
-13.5 | -0.4972 | 0.1351 | -0.0286 | -3.6802
-13 | -0.4861 | 0.12982 | -0.0292 | -3.7444
-12.5 | -0.4807 | 0.12313 | -0.031 | -3.904
-12 | -0.5069 | 0.10628 | -0.0405 | -4.7695
-11.5 | -0.6854 | 0.0585 | -0.0663 | -11.7162
-11 | -0.7195 | 0.05135 | -0.0661 | -14.0117
-10.5 | -0.769 | 0.04688 | -0.0598 | -16.4036
-10 | -0.8146 | 0.04094 | -0.051 | -19.8974
-9.5 | -0.824 | 0.03331 | -0.047 | -24.7373
-9 | -0.7797 | 0.02635 | -0.05 | -29.5901
-8.5 | -0.7211 | 0.02354 | -0.0528 | -30.633
-8 | -0.6565 | 0.02113 | -0.056 | -31.0696
-7.5 | -0.5993 | 0.01899 | -0.0571 | -31.5587
-7 | -0.5335 | 0.01715 | -0.0602 | -31.1079
-6.5 | -0.4747 | 0.01585 | -0.0613 | -29.9495
-6 | -0.4096 | 0.01435 | -0.0641 | -28.5436
-5.5 | -0.3465 | 0.01311 | -0.0661 | -26.4302
-5 | -0.2813 | 0.01228 | -0.0684 | -22.9072
-4.5 | -0.2118 | 0.01113 | -0.0717 | -19.0296
-4 | -0.156 | 0.01026 | -0.0719 | -15.2047
-3.5 | -0.1041 | 0.00823 | -0.0724 | -12.6488
-3 | -0.0461 | 0.00727 | -0.0731 | -6.3411
-2.5 | 0.0117 | 0.00722 | -0.0731 | 1.6205
-2 | 0.0699 | 0.00729 | -0.0731 | 9.5885
-1.5 | 0.1271 | 0.00749 | -0.0727 | 16.9693
-1 | 0.184 | 0.00755 | -0.0725 | 24.3709
-0.5 | 0.2398 | 0.00753 | -0.0721 | 31.8459
0 | 0.2938 | 0.00748 | -0.0712 | 39.2781
0.5 | 0.3465 | 0.00747 | -0.07 | 46.3855
1 | 0.4001 | 0.00754 | -0.0692 | 53.0637
1.5 | 0.453 | 0.00755 | -0.0683 | 60
2 | 0.5045 | 0.0077 | -0.067 | 65.5195
2.5 | 0.5527 | 0.00792 | -0.0652 | 69.7854
3 | 0.5895 | 0.00879 | -0.0612 | 67.0648
3.5 | 0.6233 | 0.01016 | -0.0573 | 61.3484
4 | 0.6611 | 0.01146 | -0.0544 | 57.6876
4.5 | 0.7055 | 0.01225 | -0.0523 | 57.5918
5 | 0.7524 | 0.01287 | -0.0507 | 58.4615
5.5 | 0.7984 | 0.01343 | -0.0489 | 59.449
6 | 0.8426 | 0.01411 | -0.0468 | 59.7165
6.5 | 0.8877 | 0.01465 | -0.0449 | 60.5939
7 | 0.9283 | 0.01541 | -0.0423 | 60.2401
7.5 | 0.9679 | 0.01622 | -0.0394 | 59.6732
8 | 1.0226 | 0.01705 | -0.0399 | 59.9765
8.5 | 1.0648 | 0.01801 | -0.0378 | 59.1227
9 | 1.1044 | 0.0194 | -0.0355 | 56.9278
9.5 | 1.1466 | 0.02102 | -0.0338 | 54.548
10 | 1.1856 | 0.02208 | -0.0312 | 53.6957
10.5 | 1.2196 | 0.02291 | -0.028 | 53.2344
11 | 1.2536 | 0.0242 | -0.0252 | 51.8017
11.5 | 1.2878 | 0.02601 | -0.0226 | 49.5117
12 | 1.316 | 0.02717 | -0.0191 | 48.4358
12.5 | 1.3417 | 0.0283 | -0.0155 | 47.4099
13 | 1.3656 | 0.02973 | -0.0122 | 45.9334
13.5 | 1.3861 | 0.03201 | -0.009 | 43.3021
14 | 1.4045 | 0.03377 | -0.0058 | 41.5902
14.5 | 1.4232 | 0.03558 | -0.0033 | 40
15 | 1.4341 | 0.03873 | -0.0009 | 37.0281
15.5 | 1.4458 | 0.04182 | 0.0008 | 34.572
16 | 1.4579 | 0.04509 | 0.0018 | 32.3331
16.5 | 1.457 | 0.05012 | 0.0024 | 29.0702
17 | 1.4577 | 0.0556 | 0.0019 | 26.2176
17.5 | 1.4538 | 0.06214 | 0.0004 | 23.3956
18 | 1.4393 | 0.07083 | -0.0029 | 20.3205
18.5 | 1.4109 | 0.08266 | -0.0084 | 17.0687
19 | 1.3761 | 0.0969 | -0.0163 | 14.2012
19.5 | 1.3283 | 0.1147 | -0.027 | 11.5806
20 | 1.2559 | 0.13886 | -0.0423 | 9.0444

## 27. Re 500k Mach 0.10 (1)
BIGFOIL.COM POLAR EXPORT
rae5212
RAE 5212 |  |  |  | Cl Max: | 1.424 | at alpha= | 11 | deg
JavaFoil+Calcfoil stall+Eppler ext transition |  |  |  | L/D Max: | 111.242 | at alpha= | 7.5 | deg
Re: | 500000 |  |  | Cd Min: | 0.00527 | at alpha= | -2.5 | deg
Mach: | 0.1 |  |  | Cl=0 at alpha= | -2.725 | deg
|  |  |  | @ Cl=0.1, Cd= | 0.0052941
|  |  |  | @ Cl=0.4, Cd= | 0.0053033
|  |  |  | @ Cl=0.6, Cd= | 0.0084364
alpha (deg) | Cl | Cd | Cm | Cl/Cd
-18.5 | -0.552 | 0.18831 | -0.02 | -2.93
-18 | -0.571 | 0.18064 | -0.019 | -3.159
-17.5 | -0.589 | 0.17114 | -0.019 | -3.442
-17 | -0.607 | 0.16253 | -0.02 | -3.733
-16.5 | -0.623 | 0.15239 | -0.02 | -4.09
-16 | -0.638 | 0.14259 | -0.02 | -4.476
-15.5 | -0.652 | 0.13294 | -0.021 | -4.901
-15 | -0.663 | 0.12624 | -0.021 | -5.251
-14.5 | -0.672 | 0.11825 | -0.022 | -5.681
-14 | -0.678 | 0.11085 | -0.022 | -6.115
-13.5 | -0.681 | 0.10342 | -0.022 | -6.586
-13 | -0.681 | 0.09728 | -0.023 | -6.999
-12.5 | -0.677 | 0.09054 | -0.023 | -7.476
-12 | -0.669 | 0.08508 | -0.024 | -7.861
-11.5 | -0.657 | 0.08006 | -0.024 | -8.205
-11 | -0.641 | 0.07492 | -0.025 | -8.558
-10.5 | -0.621 | 0.07029 | -0.025 | -8.839
-10 | -0.598 | 0.0655 | -0.026 | -9.127
-9.5 | -0.571 | 0.06135 | -0.027 | -9.312
-9 | -0.541 | 0.0576 | -0.027 | -9.397
-8.5 | -0.509 | 0.0538 | -0.029 | -9.455
-8 | -0.473 | 0.05036 | -0.03 | -9.399
-7.5 | -0.436 | 0.04664 | -0.033 | -9.359
-7 | -0.491 | 0.01157 | -0.064 | -42.409
-6.5 | -0.438 | 0.01083 | -0.065 | -40.461
-6 | -0.384 | 0.01046 | -0.065 | -36.695
-5.5 | -0.328 | 0.00829 | -0.066 | -39.525
-5 | -0.27 | 0.00801 | -0.066 | -33.719
-4.5 | -0.212 | 0.00783 | -0.067 | -27.044
-4 | -0.153 | 0.0076 | -0.067 | -20.083
-3.5 | -0.093 | 0.00741 | -0.068 | -12.548
-3 | -0.033 | 0.00534 | -0.068 | -6.156
-2.5 | 0.027 | 0.00527 | -0.069 | 5.209
-2 | 0.088 | 0.0053 | -0.069 | 16.596
-1.5 | 0.149 | 0.00527 | -0.07 | 28.162
-1 | 0.209 | 0.00527 | -0.07 | 39.647
-0.5 | 0.27 | 0.00528 | -0.071 | 51.066
0 | 0.33 | 0.00532 | -0.071 | 62.05
0.5 | 0.39 | 0.0053 | -0.072 | 73.599
1 | 0.45 | 0.00532 | -0.072 | 84.59
1.5 | 0.51 | 0.00538 | -0.073 | 94.759
2 | 0.57 | 0.00835 | -0.073 | 68.271
2.5 | 0.629 | 0.00852 | -0.073 | 73.842
3 | 0.688 | 0.00861 | -0.074 | 79.996
3.5 | 0.747 | 0.00876 | -0.074 | 85.318
4 | 0.805 | 0.00894 | -0.075 | 90.119
4.5 | 0.863 | 0.00913 | -0.075 | 94.565
5 | 0.92 | 0.00942 | -0.076 | 97.689
5.5 | 0.976 | 0.00954 | -0.076 | 102.323
6 | 1.032 | 0.00978 | -0.076 | 105.441
6.5 | 1.086 | 0.01005 | -0.077 | 108.072
7 | 1.14 | 0.01039 | -0.077 | 109.743
7.5 | 1.192 | 0.01072 | -0.078 | 111.242
8 | 1.241 | 0.0112 | -0.078 | 110.806
8.5 | 1.281 | 0.01362 | -0.078 | 94.071
9 | 1.323 | 0.01425 | -0.078 | 92.869
9.5 | 1.362 | 0.01901 | -0.078 | 71.638
10 | 1.395 | 0.01997 | -0.079 | 69.859
10.5 | 1.423 | 0.02107 | -0.079 | 67.552
11 | 1.424 | 0.02505 | -0.077 | 56.857
11.5 | 1.414 | 0.02922 | -0.075 | 48.397
12 | 1.327 | 0.05063 | -0.067 | 26.209
12.5 | 1.277 | 0.07248 | -0.058 | 17.621
13 | 1.268 | 0.08343 | -0.054 | 15.193
13.5 | 1.263 | 0.0917 | -0.052 | 13.768
14 | 1.257 | 0.09908 | -0.051 | 12.687
14.5 | 1.246 | 0.10681 | -0.05 | 11.669
15 | 1.233 | 0.11432 | -0.049 | 10.789
15.5 | 1.217 | 0.12253 | -0.049 | 9.931
16 | 1.192 | 0.13068 | -0.048 | 9.122

## 28. Re 500k Mach 0.10 (2)
BIGFOIL.COM POLAR EXPORT
rae5212
RAE 5212 |  |  |  | Cl Max: | 1.4466 | at alpha= | 16 | deg
XFOIL ncrit=9 |  |  |  | L/D Max: | 69.6985 | at alpha= | 2.5 | deg
Re: | 500000 |  |  | Cd Min: | 0.15528 | at alpha= | -14.5 | deg
Mach: | 0.1 |  |  | Cl=0 at alpha= | -2.6029 | deg
|  |  |  | @ Cl=0.1, Cd= | 0.007404
|  |  |  | @ Cl=0.4, Cd= | 0.0075574
|  |  |  | @ Cl=0.6, Cd= | 0.0092945
alpha (deg) | Cl | Cd | Cm | Cl/Cd
-14.5 | -0.4927 | 0.15528 | -0.0205 | -3.173
-14 | -0.5036 | 0.14245 | -0.028 | -3.5353
-13.5 | -0.4946 | 0.13613 | -0.0284 | -3.6333
-13 | -0.4833 | 0.13081 | -0.029 | -3.6947
-12.5 | -0.4778 | 0.12408 | -0.0308 | -3.8507
-12 | -0.5022 | 0.10783 | -0.04 | -4.6573
-11.5 | -0.5158 | 0.09718 | -0.0431 | -5.3077
-11 | -0.6952 | 0.05362 | -0.0663 | -12.9653
-10.5 | -0.7401 | 0.04788 | -0.0631 | -15.4574
-10 | -0.792 | 0.0432 | -0.0537 | -18.3333
-9.5 | -0.8181 | 0.03616 | -0.0475 | -22.6244
-9 | -0.7793 | 0.02794 | -0.051 | -27.8919
-8.5 | -0.7231 | 0.02438 | -0.0538 | -29.6596
-8 | -0.6588 | 0.02171 | -0.057 | -30.3455
-7.5 | -0.6004 | 0.01981 | -0.0582 | -30.3079
-7 | -0.5355 | 0.0174 | -0.0611 | -30.7759
-6.5 | -0.4768 | 0.01601 | -0.0621 | -29.7814
-6 | -0.4109 | 0.01447 | -0.0648 | -28.3967
-5.5 | -0.3485 | 0.01327 | -0.0666 | -26.2622
-5 | -0.282 | 0.01233 | -0.0691 | -22.871
-4.5 | -0.2119 | 0.0112 | -0.0724 | -18.9196
-4 | -0.1562 | 0.01032 | -0.0724 | -15.1357
-3.5 | -0.1038 | 0.00842 | -0.0729 | -12.3278
-3 | -0.0471 | 0.00729 | -0.0734 | -6.4609
-2.5 | 0.0122 | 0.00723 | -0.0736 | 1.6874
-2 | 0.0702 | 0.0073 | -0.0734 | 9.6164
-1.5 | 0.1275 | 0.0075 | -0.073 | 17
-1 | 0.1846 | 0.00757 | -0.0728 | 24.3857
-0.5 | 0.2409 | 0.00755 | -0.0724 | 31.9073
0 | 0.295 | 0.00751 | -0.0714 | 39.281
0.5 | 0.348 | 0.00749 | -0.0702 | 46.4619
1 | 0.402 | 0.00756 | -0.0694 | 53.1746
1.5 | 0.4552 | 0.00758 | -0.0685 | 60.0528
2 | 0.5068 | 0.00772 | -0.0672 | 65.6477
2.5 | 0.5548 | 0.00796 | -0.0652 | 69.6985
3 | 0.5905 | 0.00891 | -0.061 | 66.2738
3.5 | 0.6246 | 0.01029 | -0.0571 | 60.6997
4 | 0.6628 | 0.01158 | -0.0541 | 57.2366
4.5 | 0.7081 | 0.01232 | -0.0521 | 57.4756
5 | 0.7552 | 0.01294 | -0.0504 | 58.3617
5.5 | 0.8008 | 0.01355 | -0.0485 | 59.0996
6 | 0.8456 | 0.0142 | -0.0464 | 59.5493
6.5 | 0.8906 | 0.01477 | -0.0444 | 60.2979
7 | 0.9306 | 0.01563 | -0.0415 | 59.5393
7.5 | 0.9674 | 0.01636 | -0.0379 | 59.132
8 | 1.0256 | 0.01724 | -0.039 | 59.4896
8.5 | 1.0673 | 0.01823 | -0.0367 | 58.5464
9 | 1.108 | 0.01993 | -0.0346 | 55.5946
9.5 | 1.15 | 0.0213 | -0.0326 | 53.9906
10 | 1.1891 | 0.02244 | -0.03 | 52.9902
10.5 | 1.2227 | 0.0233 | -0.0266 | 52.4764
11 | 1.2604 | 0.02539 | -0.0246 | 49.6416
11.5 | 1.2898 | 0.02651 | -0.0208 | 48.6533
12 | 1.3174 | 0.02779 | -0.0172 | 47.4055
12.5 | 1.3422 | 0.02897 | -0.0135 | 46.3307
13 | 1.3651 | 0.03135 | -0.0103 | 43.5439
13.5 | 1.3834 | 0.03302 | -0.0067 | 41.8958
14 | 1.4012 | 0.03492 | -0.0037 | 40.126
14.5 | 1.4186 | 0.03695 | -0.0013 | 38.3924
15 | 1.4271 | 0.04049 | 0.0011 | 35.2457
15.5 | 1.4369 | 0.04399 | 0.0025 | 32.6642
16 | 1.4466 | 0.04771 | 0.0032 | 30.3207
16.5 | 1.4419 | 0.0536 | 0.0032 | 26.9011
17 | 1.4376 | 0.06008 | 0.002 | 23.9281
17.5 | 1.429 | 0.06784 | -0.0007 | 21.0643
18 | 1.4058 | 0.07852 | -0.0055 | 17.9037
18.5 | 1.37 | 0.09254 | -0.013 | 14.8044
19 | 1.3227 | 0.11004 | -0.0235 | 12.0202
19.5 | 1.2536 | 0.13317 | -0.0382 | 9.4135

## 29. Re 500k Mach 0.25 (1)
BIGFOIL.COM POLAR EXPORT
rae5212
RAE 5212 |  |  |  | Cl Max: | 1.396 | at alpha= | 10 | deg
JavaFoil+Calcfoil stall+Eppler ext transition |  |  |  | L/D Max: | 108.997 | at alpha= | 7.5 | deg
Re: | 500000 |  |  | Cd Min: | 0.00529 | at alpha= | -1 | deg
Mach: | 0.25 |  |  | Cl=0 at alpha= | -2.7258 | deg
|  |  |  | @ Cl=0.1, Cd= | 0.00531
|  |  |  | @ Cl=0.4, Cd= | 0.0053497
|  |  |  | @ Cl=0.6, Cd= | 0.0084743
alpha (deg) | Cl | Cd | Cm | Cl/Cd
-16.5 | -0.297 | 0.17241 | -0.022 | -1.721
-16 | -0.35 | 0.16436 | -0.022 | -2.13
-15.5 | -0.398 | 0.16015 | -0.021 | -2.487
-15 | -0.442 | 0.14484 | -0.021 | -3.055
-14.5 | -0.482 | 0.13689 | -0.022 | -3.523
-14 | -0.517 | 0.12765 | -0.022 | -4.052
-13.5 | -0.547 | 0.11828 | -0.021 | -4.625
-13 | -0.572 | 0.10894 | -0.022 | -5.247
-12.5 | -0.59 | 0.10083 | -0.022 | -5.849
-12 | -0.601 | 0.09233 | -0.023 | -6.505
-11.5 | -0.605 | 0.08599 | -0.023 | -7.039
-11 | -0.604 | 0.0791 | -0.024 | -7.633
-10.5 | -0.596 | 0.07365 | -0.024 | -8.088
-10 | -0.581 | 0.0681 | -0.025 | -8.536
-9.5 | -0.562 | 0.06356 | -0.026 | -8.842
-9 | -0.538 | 0.05944 | -0.026 | -9.045
-8.5 | -0.509 | 0.05532 | -0.027 | -9.203
-8 | -0.477 | 0.05158 | -0.029 | -9.246
-7.5 | -0.441 | 0.04813 | -0.031 | -9.162
-7 | -0.404 | 0.04394 | -0.036 | -9.195
-6.5 | -0.447 | 0.01112 | -0.066 | -40.227
-6 | -0.392 | 0.01072 | -0.067 | -36.593
-5.5 | -0.335 | 0.00839 | -0.068 | -40.004
-5 | -0.277 | 0.00815 | -0.068 | -34.011
-4.5 | -0.217 | 0.0079 | -0.069 | -27.524
-4 | -0.157 | 0.00766 | -0.069 | -20.447
-3.5 | -0.095 | 0.00746 | -0.07 | -12.79
-3 | -0.034 | 0.00537 | -0.07 | -6.286
-2.5 | 0.028 | 0.00532 | -0.071 | 5.307
-2 | 0.09 | 0.00531 | -0.071 | 17.015
-1.5 | 0.153 | 0.00531 | -0.072 | 28.753
-1 | 0.215 | 0.00529 | -0.072 | 40.642
-0.5 | 0.277 | 0.00532 | -0.073 | 52.036
0 | 0.339 | 0.00533 | -0.073 | 63.599
0.5 | 0.401 | 0.00535 | -0.074 | 74.946
1 | 0.463 | 0.00534 | -0.074 | 86.617
1.5 | 0.524 | 0.00541 | -0.075 | 96.963
2 | 0.585 | 0.00843 | -0.075 | 69.412
2.5 | 0.646 | 0.00861 | -0.075 | 75.062
3 | 0.707 | 0.00879 | -0.076 | 80.472
3.5 | 0.767 | 0.00889 | -0.076 | 86.315
4 | 0.827 | 0.00907 | -0.077 | 91.158
4.5 | 0.885 | 0.00928 | -0.077 | 95.428
5 | 0.943 | 0.0095 | -0.078 | 99.286
5.5 | 1.001 | 0.00984 | -0.078 | 101.655
6 | 1.057 | 0.01001 | -0.079 | 105.633
6.5 | 1.112 | 0.01033 | -0.079 | 107.608
7 | 1.166 | 0.01078 | -0.079 | 108.106
7.5 | 1.218 | 0.01118 | -0.08 | 108.997
8 | 1.26 | 0.01359 | -0.08 | 92.699
8.5 | 1.302 | 0.01428 | -0.08 | 91.143
9 | 1.34 | 0.01926 | -0.08 | 69.577
9.5 | 1.372 | 0.02033 | -0.08 | 67.489
10 | 1.396 | 0.02163 | -0.08 | 64.534
10.5 | 1.383 | 0.02531 | -0.078 | 54.624
11 | 1.296 | 0.04524 | -0.069 | 28.653
11.5 | 1.227 | 0.06996 | -0.057 | 17.54
12 | 1.213 | 0.0801 | -0.053 | 15.147
12.5 | 1.203 | 0.08782 | -0.052 | 13.697
13 | 1.187 | 0.09585 | -0.05 | 12.381
13.5 | 1.165 | 0.10382 | -0.049 | 11.225
14 | 1.137 | 0.11256 | -0.048 | 10.104
14.5 | 1.101 | 0.12159 | -0.048 | 9.053
15 | 1.058 | 0.13196 | -0.047 | 8.019

## 30. Re 500k Mach 0.25 (2)
BIGFOIL.COM POLAR EXPORT
rae5212
RAE 5212 |  |  |  | Cl Max: | 1.3582 | at alpha= | 14 | deg
XFOIL ncrit=9 |  |  |  | L/D Max: | 68.2005 | at alpha= | 2.5 | deg
Re: | 500000 |  |  | Cd Min: | 0.22876 | at alpha= | 19 | deg
Mach: | 0.25 |  |  | Cl=0 at alpha= | -2.5839 | deg
|  |  |  | @ Cl=0.1, Cd= | 0.0074716
|  |  |  | @ Cl=0.4, Cd= | 0.0076492
|  |  |  | @ Cl=0.6, Cd= | 0.0097264
alpha (deg) | Cl | Cd | Cm | Cl/Cd
-13.5 | -0.4824 | 0.14124 | -0.0273 | -3.4155
-13 | -0.4707 | 0.13553 | -0.0282 | -3.473
-12.5 | -0.4648 | 0.12853 | -0.0301 | -3.6163
-12 | -0.4834 | 0.1142 | -0.0384 | -4.2329
-11.5 | -0.4811 | 0.10761 | -0.0385 | -4.4708
-11 | -0.4758 | 0.10196 | -0.0389 | -4.6665
-10.5 | -0.5731 | 0.06764 | -0.0596 | -8.4728
-10 | -0.6042 | 0.05939 | -0.0625 | -10.1734
-9.5 | -0.6383 | 0.05394 | -0.0613 | -11.8335
-9 | -0.6905 | 0.05085 | -0.0532 | -13.5792
-8.5 | -0.7073 | 0.03545 | -0.0583 | -19.952
-8 | -0.6652 | 0.02674 | -0.0621 | -24.8766
-7.5 | -0.6128 | 0.02214 | -0.0631 | -27.6784
-7 | -0.5457 | 0.019 | -0.0659 | -28.7211
-6.5 | -0.4871 | 0.01714 | -0.0663 | -28.4189
-6 | -0.4175 | 0.01521 | -0.069 | -27.449
-5.5 | -0.356 | 0.01401 | -0.0699 | -25.4104
-5 | -0.2856 | 0.01263 | -0.0728 | -22.6128
-4.5 | -0.2234 | 0.01157 | -0.0738 | -19.3086
-4 | -0.1569 | 0.01055 | -0.0756 | -14.872
-3.5 | -0.1016 | 0.00925 | -0.0756 | -10.9838
-3 | -0.0521 | 0.00736 | -0.075 | -7.0788
-2.5 | 0.0105 | 0.00729 | -0.0754 | 1.4403
-2 | 0.0728 | 0.00736 | -0.0757 | 9.8913
-1.5 | 0.1313 | 0.0076 | -0.0751 | 17.2763
-1 | 0.1893 | 0.00771 | -0.0746 | 24.5525
-0.5 | 0.2477 | 0.00768 | -0.0741 | 32.2526
0 | 0.3024 | 0.00766 | -0.0729 | 39.4778
0.5 | 0.3567 | 0.00761 | -0.0715 | 46.8725
1 | 0.412 | 0.00766 | -0.0705 | 53.7859
1.5 | 0.4668 | 0.00771 | -0.0695 | 60.5447
2 | 0.5189 | 0.00786 | -0.0678 | 66.0178
2.5 | 0.5647 | 0.00828 | -0.0649 | 68.2005
3 | 0.5961 | 0.00957 | -0.0597 | 62.2884
3.5 | 0.632 | 0.01101 | -0.0559 | 57.4024
4 | 0.6736 | 0.01207 | -0.0529 | 55.8078
4.5 | 0.7207 | 0.0128 | -0.0508 | 56.3047
5 | 0.7693 | 0.01333 | -0.0488 | 57.7119
5.5 | 0.8134 | 0.01416 | -0.0461 | 57.4435
6 | 0.8605 | 0.01476 | -0.0438 | 58.2995
6.5 | 0.9045 | 0.01551 | -0.041 | 58.3172
7 | 0.9422 | 0.01677 | -0.0373 | 56.1837
7.5 | 0.9816 | 0.01738 | -0.0335 | 56.4787
8 | 1.0384 | 0.01832 | -0.0335 | 56.6812
8.5 | 1.0807 | 0.0197 | -0.0308 | 54.8579
9 | 1.1279 | 0.02192 | -0.0293 | 51.4553
9.5 | 1.1681 | 0.02319 | -0.0261 | 50.3708
10 | 1.2056 | 0.02466 | -0.0228 | 48.8889
10.5 | 1.2381 | 0.02608 | -0.0189 | 47.4732
11 | 1.2682 | 0.02843 | -0.0152 | 44.6078
11.5 | 1.2919 | 0.03018 | -0.0106 | 42.8065
12 | 1.3128 | 0.03199 | -0.0063 | 41.0378
12.5 | 1.3279 | 0.03489 | -0.0024 | 38.0596
13 | 1.3375 | 0.03772 | 0.0015 | 35.4586
13.5 | 1.3462 | 0.041 | 0.0045 | 32.8341
14 | 1.3582 | 0.04413 | 0.0064 | 30.7772
14.5 | 1.349 | 0.05021 | 0.0074 | 26.8672
15 | 1.3399 | 0.05698 | 0.0067 | 23.5153
15.5 | 1.3361 | 0.06386 | 0.0046 | 20.9223
16 | 1.3165 | 0.0738 | 0.0002 | 17.8388
16.5 | 1.2706 | 0.08963 | -0.0091 | 14.1761
17 | 1.202 | 0.11162 | -0.0235 | 10.7687
17.5 | 0.9171 | 0.19304 | -0.0741 | 4.7508
18 | 0.9108 | 0.2078 | -0.0821 | 4.3831
18.5 | 0.9139 | 0.21977 | -0.0887 | 4.1584
19 | 0.9249 | 0.22876 | -0.0935 | 4.0431

## 31. Re 500k Mach 0.50 (1)
BIGFOIL.COM POLAR EXPORT
rae5212
RAE 5212 |  |  |  | Cl Max: | 1.258 | at alpha= | 20 | deg
JavaFoil+Calcfoil stall+Eppler ext transition |  |  |  | L/D Max: | 98.608 | at alpha= | 5 | deg
Re: | 500000 |  |  | Cd Min: | 0.00534 | at alpha= | -1.5 | deg
Mach: | 0.5 |  |  | Cl=0 at alpha= | -2.7286 | deg
|  |  |  | @ Cl=0.1, Cd= | 0.0054299
|  |  |  | @ Cl=0.4, Cd= | 0.0054061
|  |  |  | @ Cl=0.6, Cd= | 0.0086518
alpha (deg) | Cl | Cd | Cm | Cl/Cd
-20 | -0.938 | 0.22766 | -0.031 | -4.122
-19.5 | -0.912 | 0.22251 | -0.031 | -4.098
-19 | -0.885 | 0.21658 | -0.031 | -4.088
-18.5 | -0.859 | 0.21011 | -0.031 | -4.089
-18 | -0.833 | 0.20163 | -0.032 | -4.131
-17.5 | -0.807 | 0.20103 | -0.032 | -4.012
-17 | -0.78 | 0.19091 | -0.032 | -4.086
-16.5 | -0.754 | 0.18859 | -0.032 | -3.997
-16 | -0.726 | 0.1814 | -0.031 | -4.001
-15.5 | -0.699 | 0.17319 | -0.032 | -4.037
-15 | -0.673 | 0.16915 | -0.032 | -3.976
-14.5 | -0.646 | 0.16366 | -0.032 | -3.946
-14 | -0.618 | 0.15484 | -0.031 | -3.99
-13.5 | -0.591 | 0.15129 | -0.031 | -3.907
-13 | -0.564 | 0.14467 | -0.031 | -3.9
-12.5 | -0.537 | 0.14154 | -0.032 | -3.796
-12 | -0.509 | 0.13154 | -0.03 | -3.872
-11.5 | -0.482 | 0.12881 | -0.03 | -3.745
-11 | -0.455 | 0.12582 | -0.031 | -3.618
-10.5 | -0.428 | 0.12227 | -0.031 | -3.502
-10 | -0.4 | 0.11607 | -0.029 | -3.45
-9.5 | -0.373 | 0.10707 | -0.03 | -3.486
-9 | -0.346 | 0.09979 | -0.03 | -3.466
-8.5 | -0.318 | 0.06949 | -0.029 | -4.581
-8 | -0.291 | 0.06389 | -0.028 | -4.553
-7.5 | -0.317 | 0.063 | -0.027 | -5.031
-7 | -0.389 | 0.05131 | -0.028 | -7.586
-6.5 | -0.372 | 0.04628 | -0.03 | -8.042
-6 | -0.337 | 0.04249 | -0.033 | -7.936
-5.5 | -0.296 | 0.03767 | -0.042 | -7.863
-5 | -0.305 | 0.00857 | -0.076 | -35.574
-4.5 | -0.241 | 0.0083 | -0.077 | -28.987
-4 | -0.174 | 0.00801 | -0.077 | -21.749
-3.5 | -0.106 | 0.00778 | -0.078 | -13.672
-3 | -0.038 | 0.00752 | -0.078 | -5.01
-2.5 | 0.032 | 0.00542 | -0.079 | 5.814
-2 | 0.101 | 0.00543 | -0.08 | 18.588
-1.5 | 0.171 | 0.00534 | -0.08 | 31.949
-1 | 0.24 | 0.00535 | -0.081 | 44.868
-0.5 | 0.31 | 0.00534 | -0.081 | 57.964
0 | 0.379 | 0.0054 | -0.082 | 70.177
0.5 | 0.448 | 0.00542 | -0.082 | 82.573
1 | 0.517 | 0.00542 | -0.083 | 95.281
1.5 | 0.585 | 0.00859 | -0.083 | 68.12
2 | 0.653 | 0.00887 | -0.084 | 73.611
2.5 | 0.721 | 0.00903 | -0.084 | 79.8
3 | 0.787 | 0.00929 | -0.085 | 84.736
3.5 | 0.853 | 0.00959 | -0.085 | 88.963
4 | 0.917 | 0.00979 | -0.086 | 93.693
4.5 | 0.98 | 0.01018 | -0.086 | 96.28
5 | 1.041 | 0.01056 | -0.087 | 98.608
5.5 | 1.094 | 0.0124 | -0.087 | 88.267
6 | 1.148 | 0.01314 | -0.087 | 87.349
6.5 | 1.196 | 0.01851 | -0.088 | 64.631
7 | 1.238 | 0.01983 | -0.088 | 62.437
7.5 | 1.245 | 0.02247 | -0.086 | 55.418
8 | 1.057 | 0.05658 | -0.052 | 18.677
8.5 | 1.039 | 0.06524 | -0.054 | 15.92
9 | 0.927 | 0.07867 | -0.051 | 11.789
9.5 | 0.681 | 0.10014 | -0.046 | 6.803
10 | 0.707 | 0.12593 | -0.043 | 5.616
10.5 | 0.734 | 0.13423 | -0.043 | 5.471
11 | 0.763 | 0.14157 | -0.046 | 5.393
11.5 | 0.791 | 0.1449 | -0.047 | 5.457
12 | 0.82 | 0.15661 | -0.049 | 5.234
12.5 | 0.847 | 0.16102 | -0.049 | 5.26
13 | 0.874 | 0.16331 | -0.049 | 5.353
13.5 | 0.901 | 0.17199 | -0.05 | 5.241
14 | 0.928 | 0.17145 | -0.05 | 5.415
14.5 | 0.956 | 0.17868 | -0.05 | 5.349
15 | 0.983 | 0.18337 | -0.051 | 5.36
15.5 | 1.01 | 0.18728 | -0.051 | 5.395
16 | 1.04 | 0.19817 | -0.054 | 5.25
16.5 | 1.068 | 0.2032 | -0.055 | 5.256
17 | 1.095 | 0.2052 | -0.055 | 5.336
17.5 | 1.122 | 0.20972 | -0.055 | 5.348
18 | 1.148 | 0.21549 | -0.056 | 5.328
18.5 | 1.175 | 0.22104 | -0.056 | 5.316
19 | 1.202 | 0.22937 | -0.056 | 5.239
19.5 | 1.229 | 0.23523 | -0.057 | 5.223
20 | 1.258 | 0.24192 | -0.059 | 5.2

## 32. Re 500k Mach 0.50 (2)
BIGFOIL.COM POLAR EXPORT
rae5212
RAE 5212 |  |  |  | Cl Max: | 1.1022 | at alpha= | 9 | deg
XFOIL ncrit=9 |  |  |  | L/D Max: | 62.8041 | at alpha= | 2 | deg
Re: | 500000 |  |  | Cd Min: | 0.25372 | at alpha= | -20 | deg
Mach: | 0.5 |  |  | Cl=0 at alpha= | -2.5427 | deg
|  |  |  | @ Cl=0.1, Cd= | 0.0078582
|  |  |  | @ Cl=0.4, Cd= | 0.0081476
|  |  |  | @ Cl=0.6, Cd= | 0.011294
alpha (deg) | Cl | Cd | Cm | Cl/Cd
-20 | -0.6793 | 0.25372 | 0.0171 | -2.6774
-19.5 | -0.6605 | 0.2455 | 0.0119 | -2.6904
-18.5 | -0.6219 | 0.23034 | 0.0048 | -2.6999
-18 | -0.6025 | 0.22339 | 0.0015 | -2.6971
-17.5 | -0.5838 | 0.21612 | -0.002 | -2.7013
-17 | -0.567 | 0.20803 | -0.0064 | -2.7256
-16 | -0.5324 | 0.19318 | -0.0124 | -2.756
-15.5 | -0.5148 | 0.18637 | -0.015 | -2.7622
-15 | -0.5004 | 0.17852 | -0.0186 | -2.803
-14.5 | -0.4957 | 0.16985 | -0.0241 | -2.9185
-14 | -0.4738 | 0.16324 | -0.024 | -2.9025
-13.5 | -0.4592 | 0.15656 | -0.0258 | -2.9331
-13 | -0.448 | 0.1492 | -0.0281 | -3.0027
-12.5 | -0.4515 | 0.13934 | -0.0343 | -3.2403
-12 | -0.4358 | 0.13309 | -0.0334 | -3.2745
-11.5 | -0.4244 | 0.12694 | -0.034 | -3.3433
-11 | -0.4332 | 0.11644 | -0.0403 | -3.7204
-10.5 | -0.4299 | 0.1089 | -0.0407 | -3.9477
-10 | -0.4236 | 0.10289 | -0.0403 | -4.117
-9.5 | -0.4413 | 0.0904 | -0.0448 | -4.8816
-9 | -0.4468 | 0.08381 | -0.0447 | -5.3311
-8.5 | -0.469 | 0.0739 | -0.0474 | -6.3464
-8 | -0.5145 | 0.06026 | -0.0532 | -8.538
-7.5 | -0.538 | 0.04437 | -0.0712 | -12.1253
-6.5 | -0.4959 | 0.02814 | -0.0858 | -17.6226
-6 | -0.4477 | 0.02161 | -0.0866 | -20.7173
-5.5 | -0.3738 | 0.01741 | -0.0885 | -21.4704
-5 | -0.3087 | 0.01514 | -0.0875 | -20.3897
-4.5 | -0.2417 | 0.01329 | -0.0872 | -18.1866
-4 | -0.1711 | 0.01179 | -0.0877 | -14.5123
-3.5 | -0.107 | 0.01069 | -0.0869 | -10.0094
-3 | -0.046 | 0.00943 | -0.086 | -4.878
-2.5 | 0.0043 | 0.00761 | -0.084 | 0.56505
-2 | 0.0715 | 0.00773 | -0.0832 | 9.2497
-1.5 | 0.1382 | 0.00803 | -0.0822 | 17.2105
-1 | 0.2043 | 0.00826 | -0.0812 | 24.7337
-0.5 | 0.2695 | 0.00823 | -0.0802 | 32.7461
0 | 0.332 | 0.00815 | -0.0785 | 40.7362
0.5 | 0.3933 | 0.00814 | -0.0766 | 48.317
1 | 0.4552 | 0.00821 | -0.075 | 55.4446
1.5 | 0.5133 | 0.00832 | -0.0725 | 61.6947
2 | 0.5577 | 0.00888 | -0.0673 | 62.8041
2.5 | 0.5816 | 0.01048 | -0.0592 | 55.4962
3 | 0.6162 | 0.01201 | -0.0534 | 51.3072
3.5 | 0.6638 | 0.0129 | -0.0495 | 51.4574
4 | 0.7119 | 0.01369 | -0.0453 | 52.0015
4.5 | 0.7583 | 0.01443 | -0.0408 | 52.5502
5 | 0.8004 | 0.01552 | -0.0355 | 51.5722
5.5 | 0.8467 | 0.01659 | -0.0309 | 51.0368
6 | 0.8924 | 0.01789 | -0.0264 | 49.8826
6.5 | 0.9391 | 0.01969 | -0.0221 | 47.6943
7 | 0.99 | 0.02147 | -0.0182 | 46.1109
7.5 | 1.0359 | 0.02355 | -0.0138 | 43.9873
8 | 1.07 | 0.02594 | -0.0081 | 41.249
8.5 | 1.0999 | 0.03004 | -0.0043 | 36.6145
9 | 1.1022 | 0.0347 | 0.0017 | 31.7637
9.5 | 1.0869 | 0.04082 | 0.0063 | 26.6267
10 | 1.0592 | 0.04865 | 0.0078 | 21.7718
10.5 | 1.0253 | 0.05843 | 0.0053 | 17.5475
11 | 0.9871 | 0.07093 | -0.0019 | 13.9165
11.5 | 0.9452 | 0.08701 | -0.0135 | 10.8631
12 | 0.8852 | 0.10874 | -0.0282 | 8.1405
12.5 | 0.8387 | 0.13038 | -0.0421 | 6.4327
13 | 0.841 | 0.14097 | -0.048 | 5.9658
13.5 | 0.8589 | 0.14733 | -0.0509 | 5.8298
14 | 0.8468 | 0.16341 | -0.061 | 5.1821

## 33. Re 750k Mach 0.00 (1)
BIGFOIL.COM POLAR EXPORT
rae5212
RAE 5212 |  |  |  | Cl Max: | 1.455 | at alpha= | 11 | deg
JavaFoil+Calcfoil stall+Eppler ext transition |  |  |  | L/D Max: | 121.212 | at alpha= | 8.5 | deg
Re: | 750000 |  |  | Cd Min: | 0.00475 | at alpha= | -1.5 | deg
Mach: | 0 |  |  | Cl=0 at alpha= | -2.725 | deg
|  |  |  | @ Cl=0.1, Cd= | 0.004774
|  |  |  | @ Cl=0.4, Cd= | 0.004774
|  |  |  | @ Cl=0.6, Cd= | 0.0078095
alpha (deg) | Cl | Cd | Cm | Cl/Cd
-19 | -0.582 | 0.18077 | -0.02 | -3.22
-18.5 | -0.599 | 0.172 | -0.02 | -3.481
-18 | -0.615 | 0.16591 | -0.02 | -3.705
-17.5 | -0.63 | 0.15783 | -0.021 | -3.993
-17 | -0.644 | 0.14859 | -0.021 | -4.337
-16.5 | -0.658 | 0.13924 | -0.021 | -4.723
-16 | -0.67 | 0.1327 | -0.021 | -5.046
-15.5 | -0.68 | 0.12456 | -0.022 | -5.457
-15 | -0.688 | 0.11799 | -0.023 | -5.83
-14.5 | -0.693 | 0.11104 | -0.023 | -6.245
-14 | -0.697 | 0.10431 | -0.023 | -6.679
-13.5 | -0.697 | 0.09774 | -0.024 | -7.128
-13 | -0.694 | 0.09241 | -0.025 | -7.512
-12.5 | -0.688 | 0.08682 | -0.025 | -7.921
-12 | -0.677 | 0.08145 | -0.025 | -8.313
-11.5 | -0.663 | 0.07656 | -0.026 | -8.663
-11 | -0.646 | 0.07173 | -0.026 | -9.006
-10.5 | -0.625 | 0.06736 | -0.027 | -9.279
-10 | -0.6 | 0.06302 | -0.027 | -9.525
-9.5 | -0.573 | 0.059 | -0.028 | -9.707
-9 | -0.544 | 0.05442 | -0.032 | -9.996
-8.5 | -0.615 | 0.01281 | -0.061 | -48.062
-8 | -0.587 | 0.01148 | -0.063 | -51.142
-7.5 | -0.539 | 0.01098 | -0.063 | -49.107
-7 | -0.489 | 0.01035 | -0.064 | -47.263
-6.5 | -0.437 | 0.00997 | -0.064 | -43.777
-6 | -0.382 | 0.00791 | -0.065 | -48.312
-5.5 | -0.326 | 0.00766 | -0.065 | -42.579
-5 | -0.269 | 0.00743 | -0.066 | -36.177
-4.5 | -0.211 | 0.00725 | -0.066 | -29.059
-4 | -0.152 | 0.00703 | -0.067 | -21.597
-3.5 | -0.093 | 0.00686 | -0.067 | -13.486
-3 | -0.033 | 0.00485 | -0.068 | -6.744
-2.5 | 0.027 | 0.00476 | -0.068 | 5.739
-2 | 0.088 | 0.00478 | -0.069 | 18.33
-1.5 | 0.148 | 0.00475 | -0.069 | 31.111
-1 | 0.208 | 0.00475 | -0.07 | 43.837
-0.5 | 0.268 | 0.00478 | -0.07 | 56.083
0 | 0.328 | 0.00479 | -0.071 | 68.535
0.5 | 0.388 | 0.00477 | -0.071 | 81.315
1 | 0.448 | 0.00479 | -0.072 | 93.5
1.5 | 0.508 | 0.00484 | -0.072 | 104.795
2 | 0.567 | 0.00772 | -0.073 | 73.495
2.5 | 0.626 | 0.00788 | -0.073 | 79.486
3 | 0.685 | 0.00795 | -0.074 | 86.159
3.5 | 0.744 | 0.00809 | -0.074 | 91.929
4 | 0.801 | 0.00825 | -0.074 | 97.149
4.5 | 0.859 | 0.00841 | -0.075 | 102.059
5 | 0.916 | 0.00868 | -0.075 | 105.482
5.5 | 0.972 | 0.00879 | -0.076 | 110.594
6 | 1.027 | 0.009 | -0.076 | 114.095
6.5 | 1.082 | 0.00923 | -0.076 | 117.144
7 | 1.135 | 0.00953 | -0.077 | 119.126
7.5 | 1.188 | 0.00982 | -0.077 | 120.964
8 | 1.237 | 0.01021 | -0.078 | 121.09
8.5 | 1.283 | 0.01059 | -0.078 | 121.212
9 | 1.328 | 0.01095 | -0.078 | 121.199
9.5 | 1.361 | 0.01353 | -0.078 | 100.602
10 | 1.397 | 0.01804 | -0.078 | 77.439
10.5 | 1.429 | 0.01891 | -0.079 | 75.548
11 | 1.455 | 0.01991 | -0.079 | 73.06
11.5 | 1.455 | 0.0232 | -0.078 | 62.705
12 | 1.452 | 0.02635 | -0.076 | 55.102
12.5 | 1.427 | 0.03318 | -0.074 | 43.004
13 | 1.32 | 0.06395 | -0.063 | 20.645
13.5 | 1.295 | 0.07875 | -0.058 | 16.449
14 | 1.284 | 0.08861 | -0.055 | 14.492
14.5 | 1.273 | 0.09718 | -0.053 | 13.096
15 | 1.261 | 0.10488 | -0.052 | 12.024
15.5 | 1.247 | 0.11288 | -0.051 | 11.044
16 | 1.225 | 0.12094 | -0.05 | 10.128

## 34. Re 750k Mach 0.00 (2)
BIGFOIL.COM POLAR EXPORT
rae5212
RAE 5212 |  |  |  | Cl Max: | 1.5629 | at alpha= | 17 | deg
XFOIL ncrit=9 |  |  |  | L/D Max: | 73.4111 | at alpha= | 2 | deg
Re: | 750000 |  |  | Cd Min: | 0.1816 | at alpha= | -16.5 | deg
Mach: | 0 |  |  | Cl=0 at alpha= | -2.675 | deg
|  |  |  | @ Cl=0.1, Cd= | 0.0059884
|  |  |  | @ Cl=0.4, Cd= | 0.0064478
|  |  |  | @ Cl=0.6, Cd= | 0.0092844
alpha (deg) | Cl | Cd | Cm | Cl/Cd
-16.5 | -0.5344 | 0.1816 | -0.0097 | -2.9427
-16 | -0.5235 | 0.17462 | -0.0126 | -2.9979
-15.5 | -0.5251 | 0.16305 | -0.0185 | -3.2205
-15 | -0.5147 | 0.15675 | -0.0198 | -3.2836
-14.5 | -0.5017 | 0.15145 | -0.0212 | -3.3126
-14 | -0.4934 | 0.14484 | -0.0233 | -3.4065
-13.5 | -0.8123 | 0.05701 | -0.0683 | -14.2484
-13 | -0.8653 | 0.04582 | -0.0723 | -18.8848
-12.5 | -0.8959 | 0.03933 | -0.0714 | -22.779
-12 | -0.9331 | 0.03459 | -0.0658 | -26.976
-11.5 | -0.9549 | 0.03192 | -0.0571 | -29.9154
-11 | -0.9512 | 0.02953 | -0.0512 | -32.2113
-10.5 | -0.9151 | 0.027 | -0.051 | -33.8926
-10 | -0.8575 | 0.0245 | -0.0543 | -35
-9.5 | -0.8025 | 0.02215 | -0.0563 | -36.2302
-9 | -0.7455 | 0.0191 | -0.0587 | -39.0314
-8.5 | -0.6797 | 0.0177 | -0.0621 | -38.4011
-8 | -0.624 | 0.0164 | -0.0629 | -38.0488
-7.5 | -0.56 | 0.01473 | -0.0657 | -38.0177
-7 | -0.4942 | 0.01374 | -0.0684 | -35.968
-6.5 | -0.4373 | 0.01252 | -0.0693 | -34.9281
-6 | -0.3681 | 0.01164 | -0.0726 | -31.6237
-5.5 | -0.3113 | 0.01072 | -0.0732 | -29.0392
-5 | -0.2484 | 0.00993 | -0.0748 | -25.0151
-4.5 | -0.1932 | 0.0093 | -0.0747 | -20.7742
-4 | -0.1367 | 0.00866 | -0.0749 | -15.7852
-3.5 | -0.0835 | 0.00762 | -0.0749 | -10.958
-3 | -0.0364 | 0.00604 | -0.0741 | -6.0265
-2.5 | 0.0196 | 0.00591 | -0.0739 | 3.3164
-2 | 0.0762 | 0.00595 | -0.0737 | 12.8067
-1.5 | 0.132 | 0.00604 | -0.0733 | 21.8543
-1 | 0.1869 | 0.00619 | -0.0727 | 30.1939
-0.5 | 0.2404 | 0.00623 | -0.0718 | 38.5875
0 | 0.2943 | 0.0063 | -0.071 | 46.7143
0.5 | 0.3477 | 0.00637 | -0.0702 | 54.584
1 | 0.4015 | 0.00645 | -0.0695 | 62.2481
1.5 | 0.4538 | 0.00662 | -0.0685 | 68.5498
2 | 0.5036 | 0.00686 | -0.067 | 73.4111
2.5 | 0.5441 | 0.00768 | -0.0639 | 70.8464
3 | 0.5829 | 0.00886 | -0.0608 | 65.7901
3.5 | 0.6244 | 0.00989 | -0.0584 | 63.1345
4 | 0.6693 | 0.01075 | -0.0565 | 62.2605
4.5 | 0.7178 | 0.01123 | -0.0551 | 63.9181
5.5 | 0.8153 | 0.01215 | -0.0524 | 67.1029
6 | 0.8607 | 0.01282 | -0.0505 | 67.1373
6.5 | 0.9085 | 0.01326 | -0.0491 | 68.5143
7 | 0.954 | 0.01378 | -0.0473 | 69.2308
7.5 | 0.9963 | 0.01446 | -0.0449 | 68.9004
8 | 1.0333 | 0.01532 | -0.0416 | 67.4478
8.5 | 1.0867 | 0.01571 | -0.0416 | 69.1725
9 | 1.1272 | 0.01647 | -0.0391 | 68.4396
9.5 | 1.165 | 0.01726 | -0.0362 | 67.4971
10 | 1.1957 | 0.01891 | -0.0325 | 63.2311
10.5 | 1.2358 | 0.01927 | -0.03 | 64.1308
11 | 1.2724 | 0.02005 | -0.0273 | 63.4613
11.5 | 1.3072 | 0.02092 | -0.0244 | 62.4857
12 | 1.3331 | 0.02265 | -0.0207 | 58.8565
12.5 | 1.3674 | 0.02348 | -0.0181 | 58.2368
13 | 1.3998 | 0.02446 | -0.0155 | 57.2281
13.5 | 1.4303 | 0.02558 | -0.0129 | 55.9148
14 | 1.451 | 0.02761 | -0.0097 | 52.5534
14.5 | 1.4802 | 0.02902 | -0.0075 | 51.0062
15 | 1.5064 | 0.03069 | -0.0055 | 49.0844
15.5 | 1.5233 | 0.03327 | -0.0031 | 45.786
16 | 1.5441 | 0.03566 | -0.0013 | 43.3006
16.5 | 1.552 | 0.03934 | 0.0005 | 39.4509
17 | 1.5629 | 0.04302 | 0.0016 | 36.3296
17.5 | 1.5576 | 0.04869 | 0.0021 | 31.9901
18 | 1.5531 | 0.05485 | 0.0016 | 28.3154
18.5 | 1.541 | 0.06259 | -0.0003 | 24.6205
19 | 1.5171 | 0.07297 | -0.0044 | 20.7907
19.5 | 1.4759 | 0.08745 | -0.0118 | 16.8771
20 | 1.4166 | 0.1066 | -0.0228 | 13.2889

## 35. Re 750k Mach 0.10 (1)
BIGFOIL.COM POLAR EXPORT
rae5212
RAE 5212 |  |  |  | Cl Max: | 1.447 | at alpha= | 11.5 | deg
JavaFoil+Calcfoil stall+Eppler ext transition |  |  |  | L/D Max: | 120.837 | at alpha= | 8 | deg
Re: | 750000 |  |  | Cd Min: | 0.00475 | at alpha= | -1.5 | deg
Mach: | 0.1 |  |  | Cl=0 at alpha= | -2.725 | deg
|  |  |  | @ Cl=0.1, Cd= | 0.0047741
|  |  |  | @ Cl=0.4, Cd= | 0.0047733
|  |  |  | @ Cl=0.6, Cd= | 0.0078114
alpha (deg) | Cl | Cd | Cm | Cl/Cd
-18.5 | -0.552 | 0.17739 | -0.021 | -3.112
-18 | -0.571 | 0.16926 | -0.02 | -3.373
-17.5 | -0.589 | 0.16177 | -0.02 | -3.643
-17 | -0.607 | 0.15245 | -0.021 | -3.982
-16.5 | -0.624 | 0.14455 | -0.021 | -4.314
-16 | -0.638 | 0.13453 | -0.021 | -4.746
-15.5 | -0.652 | 0.12695 | -0.022 | -5.135
-15 | -0.663 | 0.11906 | -0.022 | -5.57
-14.5 | -0.672 | 0.11323 | -0.023 | -5.937
-14 | -0.678 | 0.10604 | -0.023 | -6.397
-13.5 | -0.682 | 0.0991 | -0.024 | -6.879
-13 | -0.681 | 0.09292 | -0.024 | -7.334
-12.5 | -0.678 | 0.08765 | -0.024 | -7.73
-12 | -0.669 | 0.08215 | -0.025 | -8.15
-11.5 | -0.658 | 0.07719 | -0.026 | -8.52
-11 | -0.642 | 0.07219 | -0.026 | -8.894
-10.5 | -0.622 | 0.06774 | -0.027 | -9.183
-10 | -0.599 | 0.06345 | -0.028 | -9.439
-9.5 | -0.573 | 0.05886 | -0.03 | -9.734
-9 | -0.543 | 0.05505 | -0.031 | -9.871
-8.5 | -0.517 | 0.04812 | -0.038 | -10.735
-8 | -0.588 | 0.01156 | -0.063 | -50.869
-7.5 | -0.541 | 0.01108 | -0.064 | -48.821
-7 | -0.491 | 0.01043 | -0.064 | -47.048
-6.5 | -0.438 | 0.01 | -0.065 | -43.828
-6 | -0.384 | 0.00967 | -0.065 | -39.687
-5.5 | -0.328 | 0.0077 | -0.066 | -42.571
-5 | -0.27 | 0.00741 | -0.066 | -36.477
-4.5 | -0.212 | 0.00727 | -0.067 | -29.146
-4 | -0.153 | 0.00705 | -0.067 | -21.664
-3.5 | -0.093 | 0.00687 | -0.068 | -13.522
-3 | -0.033 | 0.00486 | -0.068 | -6.767
-2.5 | 0.027 | 0.00476 | -0.069 | 5.765
-2 | 0.088 | 0.00478 | -0.069 | 18.417
-1.5 | 0.149 | 0.00475 | -0.07 | 31.253
-1 | 0.209 | 0.00475 | -0.07 | 44.009
-0.5 | 0.27 | 0.00475 | -0.071 | 56.683
0 | 0.33 | 0.00479 | -0.071 | 68.875
0.5 | 0.39 | 0.00477 | -0.072 | 81.701
1 | 0.45 | 0.00479 | -0.072 | 93.936
1.5 | 0.51 | 0.00485 | -0.073 | 105.272
2 | 0.57 | 0.00773 | -0.073 | 73.74
2.5 | 0.629 | 0.00789 | -0.073 | 79.748
3 | 0.688 | 0.00797 | -0.074 | 86.399
3.5 | 0.747 | 0.00811 | -0.074 | 92.16
4 | 0.805 | 0.00827 | -0.075 | 97.374
4.5 | 0.863 | 0.00844 | -0.075 | 102.218
5 | 0.92 | 0.00871 | -0.076 | 105.644
5.5 | 0.976 | 0.00882 | -0.076 | 110.72
6 | 1.032 | 0.00904 | -0.076 | 114.175
6.5 | 1.086 | 0.00928 | -0.077 | 117.099
7 | 1.14 | 0.00958 | -0.077 | 118.999
7.5 | 1.192 | 0.00988 | -0.078 | 120.74
8 | 1.241 | 0.01027 | -0.078 | 120.837
8.5 | 1.288 | 0.01067 | -0.078 | 120.724
9 | 1.326 | 0.01308 | -0.078 | 101.36
9.5 | 1.364 | 0.01366 | -0.079 | 99.916
10 | 1.399 | 0.01826 | -0.079 | 76.625
10.5 | 1.43 | 0.01918 | -0.079 | 74.544
11 | 1.445 | 0.02198 | -0.078 | 65.75
11.5 | 1.447 | 0.024 | -0.078 | 60.306
12 | 1.437 | 0.02809 | -0.076 | 51.152
12.5 | 1.396 | 0.03833 | -0.072 | 36.411
13 | 1.294 | 0.07115 | -0.06 | 18.183
13.5 | 1.277 | 0.08284 | -0.056 | 15.42
14 | 1.267 | 0.09158 | -0.054 | 13.834
14.5 | 1.254 | 0.09978 | -0.053 | 12.567
15 | 1.239 | 0.10736 | -0.052 | 11.544
15.5 | 1.221 | 0.11594 | -0.05 | 10.531
16 | 1.196 | 0.12355 | -0.05 | 9.682
16.5 | 1.168 | 0.13189 | -0.049 | 8.858

## 36. Re 750k Mach 0.10 (2)
BIGFOIL.COM POLAR EXPORT
rae5212
RAE 5212 |  |  |  | Cl Max: | 1.5499 | at alpha= | 17 | deg
XFOIL ncrit=9 |  |  |  | L/D Max: | 73.2609 | at alpha= | 2 | deg
Re: | 750000 |  |  | Cd Min: | 0.17523 | at alpha= | -16 | deg
Mach: | 0.1 |  |  | Cl=0 at alpha= | -2.6738 | deg
|  |  |  | @ Cl=0.1, Cd= | 0.0059982
|  |  |  | @ Cl=0.4, Cd= | 0.0064656
|  |  |  | @ Cl=0.6, Cd= | 0.0093491
alpha (deg) | Cl | Cd | Cm | Cl/Cd
-16 | -0.5232 | 0.17523 | -0.0126 | -2.9858
-15.5 | -0.5242 | 0.16385 | -0.0185 | -3.1993
-15 | -0.5131 | 0.15762 | -0.0197 | -3.2553
-14.5 | -0.5001 | 0.15226 | -0.0211 | -3.2845
-14 | -0.4916 | 0.14565 | -0.0232 | -3.3752
-13.5 | -0.4988 | 0.13336 | -0.0288 | -3.7403
-12.5 | -0.8468 | 0.04442 | -0.0719 | -19.0635
-12 | -0.8816 | 0.03813 | -0.0699 | -23.1209
-11.5 | -0.9178 | 0.03477 | -0.0623 | -26.3963
-11 | -0.932 | 0.03188 | -0.0546 | -29.2346
-10.5 | -0.9133 | 0.02899 | -0.0518 | -31.504
-10 | -0.8583 | 0.026 | -0.0553 | -33.0115
-9.5 | -0.8051 | 0.02299 | -0.0573 | -35.0196
-9 | -0.7485 | 0.01969 | -0.0597 | -38.0142
-8.5 | -0.6828 | 0.01812 | -0.063 | -37.6821
-8 | -0.627 | 0.01668 | -0.0638 | -37.5899
-7.5 | -0.5624 | 0.01496 | -0.0665 | -37.5936
-7 | -0.4939 | 0.01389 | -0.0698 | -35.558
-6.5 | -0.4386 | 0.01273 | -0.0701 | -34.454
-6 | -0.3696 | 0.01171 | -0.0733 | -31.5628
-5.5 | -0.313 | 0.01078 | -0.0737 | -29.0353
-5 | -0.2492 | 0.00998 | -0.0755 | -24.9699
-4.5 | -0.1941 | 0.00934 | -0.0753 | -20.7816
-4 | -0.1375 | 0.0087 | -0.0754 | -15.8046
-3.5 | -0.0836 | 0.00771 | -0.0754 | -10.8431
-3 | -0.0366 | 0.00607 | -0.0745 | -6.0297
-2.5 | 0.0195 | 0.00593 | -0.0743 | 3.2884
-2 | 0.0762 | 0.00596 | -0.074 | 12.7852
-1.5 | 0.1323 | 0.00605 | -0.0736 | 21.8678
-1 | 0.1876 | 0.00621 | -0.073 | 30.2093
-0.5 | 0.2414 | 0.00624 | -0.072 | 38.6859
0.5 | 0.3493 | 0.0064 | -0.0704 | 54.5781
1 | 0.4034 | 0.00647 | -0.0697 | 62.3493
1.5 | 0.4558 | 0.00665 | -0.0687 | 68.5414
2 | 0.5055 | 0.0069 | -0.0671 | 73.2609
2.5 | 0.5455 | 0.00777 | -0.0638 | 70.2059
3 | 0.5845 | 0.00897 | -0.0607 | 65.1616
3.5 | 0.6262 | 0.00999 | -0.0582 | 62.6827
4 | 0.6719 | 0.01081 | -0.0563 | 62.1554
4.5 | 0.7206 | 0.01129 | -0.0549 | 63.8264
5 | 0.77 | 0.01178 | -0.0536 | 65.365
5.5 | 0.8184 | 0.01223 | -0.0521 | 66.9174
6 | 0.8642 | 0.01289 | -0.0502 | 67.0442
6.5 | 0.9119 | 0.01335 | -0.0486 | 68.3071
7 | 0.9574 | 0.0139 | -0.0467 | 68.8777
7.5 | 0.9988 | 0.01467 | -0.0441 | 68.0845
8 | 1.037 | 0.01546 | -0.0409 | 67.0763
8.5 | 1.0896 | 0.01588 | -0.0405 | 68.6146
9 | 1.1293 | 0.01667 | -0.0378 | 67.7445
9.5 | 1.1667 | 0.01753 | -0.0347 | 66.5545
10 | 1.1987 | 0.01913 | -0.031 | 62.6607
10.5 | 1.2384 | 0.01958 | -0.0284 | 63.2482
11 | 1.2748 | 0.02041 | -0.0255 | 62.4596
11.5 | 1.309 | 0.02136 | -0.0225 | 61.2828
12 | 1.3359 | 0.02306 | -0.0188 | 57.9315
12.5 | 1.3694 | 0.02401 | -0.0161 | 57.0346
13 | 1.4016 | 0.02505 | -0.0134 | 55.9521
13.5 | 1.4292 | 0.02647 | -0.0105 | 53.9932
14 | 1.4527 | 0.02838 | -0.0076 | 51.1875
14.5 | 1.481 | 0.02994 | -0.0054 | 49.4656
15 | 1.4989 | 0.0324 | -0.0028 | 46.2623
15.5 | 1.5221 | 0.03463 | -0.0009 | 43.9532
16 | 1.5366 | 0.03772 | 0.0009 | 40.737
16.5 | 1.5457 | 0.04154 | 0.0025 | 37.2099
17 | 1.5499 | 0.04614 | 0.0033 | 33.5912
17.5 | 1.5404 | 0.05272 | 0.0031 | 29.2185
18 | 1.5312 | 0.05996 | 0.0016 | 25.537
18.5 | 1.5109 | 0.06958 | -0.0019 | 21.7146
19 | 1.476 | 0.08266 | -0.0083 | 17.8563
19.5 | 1.4233 | 0.10022 | -0.0183 | 14.2018
20 | 1.355 | 0.12192 | -0.0313 | 11.1138

## 37. Re 750k Mach 0.25 (1)
BIGFOIL.COM POLAR EXPORT
rae5212
RAE 5212 |  |  |  | Cl Max: | 1.424 | at alpha= | 10.5 | deg
JavaFoil+Calcfoil stall+Eppler ext transition |  |  |  | L/D Max: | 118.722 | at alpha= | 8 | deg
Re: | 750000 |  |  | Cd Min: | 0.00476 | at alpha= | -1 | deg
Mach: | 0.25 |  |  | Cl=0 at alpha= | -2.7258 | deg
|  |  |  | @ Cl=0.1, Cd= | 0.00478
|  |  |  | @ Cl=0.4, Cd= | 0.0048197
|  |  |  | @ Cl=0.6, Cd= | 0.0078493
alpha (deg) | Cl | Cd | Cm | Cl/Cd
-16.5 | -0.297 | 0.16333 | -0.023 | -1.818
-16 | -0.35 | 0.15548 | -0.023 | -2.253
-15.5 | -0.399 | 0.14295 | -0.022 | -2.788
-15 | -0.443 | 0.1362 | -0.022 | -3.25
-14.5 | -0.482 | 0.12821 | -0.023 | -3.763
-14 | -0.517 | 0.11813 | -0.023 | -4.381
-13.5 | -0.547 | 0.11146 | -0.022 | -4.91
-13 | -0.572 | 0.10224 | -0.023 | -5.593
-12.5 | -0.59 | 0.09449 | -0.023 | -6.244
-12 | -0.601 | 0.08824 | -0.024 | -6.809
-11.5 | -0.606 | 0.08195 | -0.025 | -7.391
-11 | -0.604 | 0.07623 | -0.025 | -7.927
-10.5 | -0.596 | 0.07106 | -0.026 | -8.392
-10 | -0.582 | 0.06581 | -0.027 | -8.842
-9.5 | -0.563 | 0.06131 | -0.027 | -9.177
-9 | -0.538 | 0.05737 | -0.028 | -9.385
-8.5 | -0.51 | 0.05323 | -0.03 | -9.582
-8 | -0.48 | 0.04834 | -0.035 | -9.937
-7.5 | -0.548 | 0.01123 | -0.065 | -48.804
-7 | -0.499 | 0.01077 | -0.066 | -46.341
-6.5 | -0.447 | 0.01032 | -0.066 | -43.338
-6 | -0.392 | 0.00798 | -0.067 | -49.189
-5.5 | -0.335 | 0.00777 | -0.068 | -43.177
-5 | -0.277 | 0.00755 | -0.068 | -36.712
-4.5 | -0.217 | 0.00733 | -0.069 | -29.651
-4 | -0.157 | 0.0071 | -0.069 | -22.064
-3.5 | -0.095 | 0.00693 | -0.07 | -13.781
-3 | -0.034 | 0.0049 | -0.07 | -6.896
-2.5 | 0.028 | 0.0048 | -0.071 | 5.885
-2 | 0.09 | 0.00478 | -0.071 | 18.898
-1.5 | 0.153 | 0.00478 | -0.072 | 31.941
-1 | 0.215 | 0.00476 | -0.072 | 45.131
-0.5 | 0.277 | 0.00479 | -0.073 | 57.773
0 | 0.339 | 0.0048 | -0.073 | 70.59
0.5 | 0.401 | 0.00482 | -0.074 | 83.22
1 | 0.463 | 0.00481 | -0.074 | 96.256
1.5 | 0.524 | 0.00486 | -0.075 | 107.764
2 | 0.585 | 0.00781 | -0.075 | 74.97
2.5 | 0.646 | 0.00797 | -0.075 | 81.067
3 | 0.707 | 0.00813 | -0.076 | 86.914
3.5 | 0.767 | 0.00823 | -0.076 | 93.249
4 | 0.827 | 0.00839 | -0.077 | 98.51
4.5 | 0.885 | 0.00858 | -0.077 | 103.175
5 | 0.943 | 0.00878 | -0.078 | 107.398
5.5 | 1.001 | 0.00909 | -0.078 | 110.038
6 | 1.057 | 0.00924 | -0.079 | 114.44
6.5 | 1.112 | 0.00953 | -0.079 | 116.676
7 | 1.166 | 0.00987 | -0.079 | 118.15
7.5 | 1.218 | 0.01028 | -0.08 | 118.455
8 | 1.266 | 0.01066 | -0.08 | 118.722
8.5 | 1.304 | 0.01311 | -0.08 | 99.465
9 | 1.343 | 0.01376 | -0.08 | 97.629
9.5 | 1.377 | 0.01859 | -0.081 | 74.037
10 | 1.404 | 0.01961 | -0.081 | 71.624
10.5 | 1.424 | 0.02082 | -0.081 | 68.404
11 | 1.397 | 0.02693 | -0.078 | 51.894
11.5 | 1.323 | 0.04195 | -0.072 | 31.54
12 | 1.231 | 0.07123 | -0.058 | 17.285
12.5 | 1.212 | 0.08144 | -0.055 | 14.877
13 | 1.193 | 0.08978 | -0.053 | 13.287
13.5 | 1.169 | 0.09794 | -0.051 | 11.94
14 | 1.141 | 0.10605 | -0.05 | 10.761
14.5 | 1.104 | 0.11514 | -0.049 | 9.587
15 | 1.06 | 0.12504 | -0.048 | 8.476
15.5 | 1.01 | 0.13466 | -0.048 | 7.503

## 38. Re 750k Mach 0.25 (2)
BIGFOIL.COM POLAR EXPORT
rae5212
RAE 5212 |  |  |  | Cl Max: | 1.4739 | at alpha= | 15 | deg
XFOIL ncrit=9 |  |  |  | L/D Max: | 72.0251 | at alpha= | 2 | deg
Re: | 750000 |  |  | Cd Min: | 0.23336 | at alpha= | 20 | deg
Mach: | 0.25 |  |  | Cl=0 at alpha= | -2.6718 | deg
|  |  |  | @ Cl=0.1, Cd= | 0.0060698
|  |  |  | @ Cl=0.4, Cd= | 0.0065502
|  |  |  | @ Cl=0.6, Cd= | 0.0096186
alpha (deg) | Cl | Cd | Cm | Cl/Cd
-14.5 | -0.4933 | 0.15633 | -0.0207 | -3.1555
-14 | -0.4837 | 0.14966 | -0.0228 | -3.232
-13.5 | -0.4875 | 0.13837 | -0.0282 | -3.5232
-13 | -0.4918 | 0.12771 | -0.0318 | -3.8509
-12.5 | -0.4831 | 0.1225 | -0.0322 | -3.9437
-12 | -0.4775 | 0.11624 | -0.0335 | -4.1079
-11.5 | -0.5461 | 0.08939 | -0.0444 | -6.1092
-11 | -0.601 | 0.06789 | -0.0565 | -8.8526
-10.5 | -0.6633 | 0.05317 | -0.0645 | -12.4751
-10 | -0.7249 | 0.0445 | -0.0635 | -16.2899
-9.5 | -0.775 | 0.03624 | -0.0607 | -21.3852
-9 | -0.7521 | 0.02605 | -0.065 | -28.8714
-8.5 | -0.6968 | 0.02122 | -0.0682 | -32.8369
-8 | -0.6408 | 0.01897 | -0.0689 | -33.7797
-7.5 | -0.5736 | 0.01679 | -0.0714 | -34.1632
-7 | -0.5141 | 0.01497 | -0.0723 | -34.342
-6.5 | -0.4474 | 0.01363 | -0.0744 | -32.8247
-6 | -0.3771 | 0.01218 | -0.0773 | -30.9606
-5.5 | -0.3202 | 0.01127 | -0.0771 | -28.4117
-5 | -0.2592 | 0.01036 | -0.0777 | -25.0193
-4.5 | -0.1971 | 0.0096 | -0.0785 | -20.5312
-4 | -0.1399 | 0.0089 | -0.0782 | -15.7191
-3.5 | -0.0835 | 0.0081 | -0.078 | -10.3086
-3 | -0.0365 | 0.00632 | -0.077 | -5.7753
-2.5 | 0.0191 | 0.00601 | -0.0763 | 3.178
-2 | 0.077 | 0.00603 | -0.0759 | 12.7695
-1.5 | 0.1348 | 0.00613 | -0.0754 | 21.9902
-1 | 0.1919 | 0.00629 | -0.0747 | 30.5087
-0.5 | 0.2471 | 0.00634 | -0.0736 | 38.9748
0 | 0.3029 | 0.00639 | -0.0727 | 47.4022
0.5 | 0.3583 | 0.00649 | -0.0718 | 55.208
1 | 0.4137 | 0.00657 | -0.0709 | 62.968
1.5 | 0.4671 | 0.00675 | -0.0696 | 69.2
2 | 0.5157 | 0.00716 | -0.0674 | 72.0251
2.5 | 0.5531 | 0.00826 | -0.0633 | 66.9613
3 | 0.5933 | 0.00946 | -0.0601 | 62.7167
3.5 | 0.6364 | 0.01048 | -0.0574 | 60.7252
4 | 0.6853 | 0.01112 | -0.0556 | 61.6277
4.5 | 0.7353 | 0.01166 | -0.0538 | 63.0617
5 | 0.7863 | 0.01209 | -0.0523 | 65.0372
5.5 | 0.8338 | 0.01273 | -0.0501 | 65.4988
6 | 0.8819 | 0.01332 | -0.0479 | 66.2087
6.5 | 0.9291 | 0.01389 | -0.0456 | 66.8898
7 | 0.9734 | 0.01461 | -0.0428 | 66.6256
7.5 | 1.0097 | 0.01576 | -0.0387 | 64.0673
8 | 1.0507 | 0.01632 | -0.0352 | 64.3811
8.5 | 1.1005 | 0.01692 | -0.0336 | 65.0414
9 | 1.1399 | 0.01795 | -0.0302 | 63.5042
9.5 | 1.1737 | 0.01994 | -0.0264 | 58.8616
10 | 1.2134 | 0.02071 | -0.0231 | 58.5901
10.5 | 1.2507 | 0.02163 | -0.0196 | 57.8225
11 | 1.2851 | 0.02276 | -0.016 | 56.4631
11.5 | 1.3116 | 0.02488 | -0.0119 | 52.717
12 | 1.3438 | 0.02616 | -0.0084 | 51.3685
12.5 | 1.3737 | 0.02764 | -0.0051 | 49.6997
13 | 1.3943 | 0.02996 | -0.0015 | 46.5387
13.5 | 1.4213 | 0.03202 | 0.0012 | 44.3879
14 | 1.4461 | 0.03431 | 0.0037 | 42.1481
14.5 | 1.458 | 0.03799 | 0.0061 | 38.3785
15 | 1.4739 | 0.04156 | 0.0076 | 35.4644
15.5 | 1.4715 | 0.04727 | 0.0085 | 31.1297
16 | 1.4667 | 0.05386 | 0.008 | 27.2317
16.5 | 1.4528 | 0.06233 | 0.0055 | 23.3082
17 | 1.4159 | 0.07521 | -0.0007 | 18.826
17.5 | 1.3708 | 0.09102 | -0.0098 | 15.0604
18 | 1.3093 | 0.11079 | -0.022 | 11.8179
18.5 | 1.2409 | 0.13263 | -0.0361 | 9.3561
19 | 1.1667 | 0.15709 | -0.0525 | 7.427
19.5 | 0.9545 | 0.22726 | -0.0948 | 4.2
20 | 0.9702 | 0.23336 | -0.0989 | 4.1575

## 39. Re 750k Mach 0.50 (1)
BIGFOIL.COM POLAR EXPORT
rae5212
RAE 5212 |  |  |  | Cl Max: | 1.274 | at alpha= | 7.5 | deg
JavaFoil+Calcfoil stall+Eppler ext transition |  |  |  | L/D Max: | 108.373 | at alpha= | 5.5 | deg
Re: | 750000 |  |  | Cd Min: | 0.0048 | at alpha= | -1.5 | deg
Mach: | 0.5 |  |  | Cl=0 at alpha= | -2.7286 | deg
|  |  |  | @ Cl=0.1, Cd= | 0.0048803
|  |  |  | @ Cl=0.4, Cd= | 0.0048561
|  |  |  | @ Cl=0.6, Cd= | 0.0080096
alpha (deg) | Cl | Cd | Cm | Cl/Cd
-20 | -0.939 | 0.21188 | -0.032 | -4.433
-19.5 | -0.912 | 0.20551 | -0.031 | -4.439
-19 | -0.886 | 0.19766 | -0.031 | -4.481
-18.5 | -0.859 | 0.19466 | -0.031 | -4.414
-18 | -0.833 | 0.18707 | -0.032 | -4.453
-17.5 | -0.807 | 0.17992 | -0.032 | -4.483
-17 | -0.78 | 0.17804 | -0.032 | -4.382
-16.5 | -0.754 | 0.17015 | -0.033 | -4.43
-16 | -0.726 | 0.1655 | -0.032 | -4.386
-15.5 | -0.699 | 0.16058 | -0.032 | -4.354
-15 | -0.673 | 0.15653 | -0.032 | -4.297
-14.5 | -0.646 | 0.14852 | -0.032 | -4.349
-14 | -0.618 | 0.14274 | -0.031 | -4.329
-13.5 | -0.591 | 0.1383 | -0.031 | -4.274
-13 | -0.564 | 0.13229 | -0.032 | -4.265
-12.5 | -0.537 | 0.12874 | -0.032 | -4.173
-12 | -0.509 | 0.12037 | -0.03 | -4.232
-11.5 | -0.482 | 0.11765 | -0.031 | -4.1
-11 | -0.455 | 0.11453 | -0.031 | -3.976
-10.5 | -0.428 | 0.11097 | -0.031 | -3.859
-10 | -0.4 | 0.10281 | -0.03 | -3.895
-9.5 | -0.373 | 0.09946 | -0.03 | -3.753
-9 | -0.346 | 0.09388 | -0.03 | -3.686
-8.5 | -0.318 | 0.06494 | -0.029 | -4.903
-8 | -0.291 | 0.06115 | -0.029 | -4.757
-7.5 | -0.317 | 0.05671 | -0.028 | -5.591
-7 | -0.389 | 0.0494 | -0.028 | -7.88
-6.5 | -0.373 | 0.04477 | -0.032 | -8.323
-6 | -0.339 | 0.04069 | -0.038 | -8.32
-5.5 | -0.365 | 0.01057 | -0.075 | -34.564
-5 | -0.305 | 0.00796 | -0.076 | -38.266
-4.5 | -0.241 | 0.00769 | -0.077 | -31.275
-4 | -0.174 | 0.00742 | -0.077 | -23.47
-3.5 | -0.106 | 0.0072 | -0.078 | -14.769
-3 | -0.038 | 0.00695 | -0.078 | -5.424
-2.5 | 0.032 | 0.0049 | -0.079 | 6.425
-2 | 0.101 | 0.00488 | -0.08 | 20.697
-1.5 | 0.171 | 0.0048 | -0.08 | 35.573
-1 | 0.24 | 0.00481 | -0.081 | 49.915
-0.5 | 0.31 | 0.0048 | -0.081 | 64.466
0 | 0.379 | 0.00485 | -0.082 | 78.074
0.5 | 0.448 | 0.00487 | -0.082 | 91.907
1 | 0.517 | 0.00487 | -0.083 | 106.13
1.5 | 0.585 | 0.00795 | -0.083 | 73.594
2 | 0.653 | 0.00822 | -0.084 | 79.509
2.5 | 0.721 | 0.00836 | -0.084 | 86.218
3 | 0.787 | 0.0086 | -0.085 | 91.581
3.5 | 0.853 | 0.00887 | -0.085 | 96.21
4 | 0.917 | 0.00905 | -0.086 | 101.401
4.5 | 0.98 | 0.00933 | -0.086 | 105.007
5 | 1.041 | 0.00973 | -0.087 | 106.933
5.5 | 1.099 | 0.01014 | -0.087 | 108.373
6 | 1.149 | 0.01211 | -0.087 | 94.894
6.5 | 1.198 | 0.01286 | -0.088 | 93.147
7 | 1.241 | 0.01825 | -0.088 | 68.018
7.5 | 1.274 | 0.01963 | -0.088 | 64.899
8 | 1.246 | 0.02321 | -0.086 | 53.713
8.5 | 1.042 | 0.0617 | -0.056 | 16.892
9 | 0.928 | 0.07467 | -0.051 | 12.43
9.5 | 0.682 | 0.09323 | -0.047 | 7.316
10 | 0.707 | 0.11251 | -0.044 | 6.286
10.5 | 0.734 | 0.1194 | -0.043 | 6.152
11 | 0.763 | 0.12664 | -0.046 | 6.029
11.5 | 0.791 | 0.12989 | -0.047 | 6.088
12 | 0.82 | 0.13931 | -0.049 | 5.884
12.5 | 0.847 | 0.14187 | -0.049 | 5.971

## 40. Re 750k Mach 0.50 (2)
BIGFOIL.COM POLAR EXPORT
rae5212
RAE 5212 |  |  |  | Cl Max: | 1.1488 | at alpha= | 9.5 | deg
XFOIL ncrit=9 |  |  |  | L/D Max: | 65.0427 | at alpha= | 1 | deg
Re: | 750000 |  |  | Cd Min: | 0.25324 | at alpha= | -20 | deg
Mach: | 0.5 |  |  | Cl=0 at alpha= | -2.6325 | deg
|  |  |  | @ Cl=0.1, Cd= | 0.0064171
|  |  |  | @ Cl=0.4, Cd= | 0.0068901
|  |  |  | @ Cl=0.6, Cd= | 0.010558
alpha (deg) | Cl | Cd | Cm | Cl/Cd
-20 | -0.6802 | 0.25324 | 0.0173 | -2.686
-19.5 | -0.6604 | 0.24589 | 0.0133 | -2.6858
-19 | -0.6415 | 0.23732 | 0.0084 | -2.7031
-18.5 | -0.6245 | 0.22912 | 0.0035 | -2.7256
-18 | -0.6047 | 0.22159 | 0.0007 | -2.7289
-17.5 | -0.5851 | 0.21494 | -0.0021 | -2.7222
-17 | -0.5665 | 0.20793 | -0.0054 | -2.7245
-16.5 | -0.5493 | 0.20002 | -0.0091 | -2.7462
-16 | -0.5372 | 0.19116 | -0.0142 | -2.8102
-15.5 | -0.5198 | 0.18363 | -0.0164 | -2.8307
-15 | -0.5012 | 0.17762 | -0.018 | -2.8218
-14.5 | -0.4862 | 0.17056 | -0.0205 | -2.8506
-14 | -0.4785 | 0.16143 | -0.0251 | -2.9641
-13.5 | -0.4709 | 0.15283 | -0.0286 | -3.0812
-13 | -0.4555 | 0.14647 | -0.0288 | -3.1099
-12.5 | -0.4431 | 0.14012 | -0.03 | -3.1623
-12 | -0.435 | 0.13282 | -0.0318 | -3.2751
-11.5 | -0.4396 | 0.12203 | -0.0369 | -3.6024
-11 | -0.4384 | 0.11348 | -0.039 | -3.8632
-10.5 | -0.4396 | 0.10495 | -0.0411 | -4.1887
-10 | -0.4471 | 0.09621 | -0.0418 | -4.6471
-9.5 | -0.4559 | 0.08796 | -0.0435 | -5.183
-9 | -0.4716 | 0.07898 | -0.0456 | -5.9711
-8.5 | -0.4992 | 0.06802 | -0.0493 | -7.339
-8 | -0.5133 | 0.0509 | -0.0683 | -10.0845
-7.5 | -0.5212 | 0.03783 | -0.0853 | -13.7774
-7 | -0.5125 | 0.02665 | -0.0936 | -19.2308
-6.5 | -0.4688 | 0.02094 | -0.095 | -22.3878
-6 | -0.4125 | 0.01652 | -0.0942 | -24.9697
-5.5 | -0.3506 | 0.0138 | -0.0929 | -25.4058
-5 | -0.286 | 0.01223 | -0.0917 | -23.3851
-4.5 | -0.2239 | 0.01086 | -0.0904 | -20.6169
-4 | -0.16 | 0.00992 | -0.0893 | -16.129
-3.5 | -0.0968 | 0.0092 | -0.088 | -10.5217
-3 | -0.0355 | 0.00847 | -0.0868 | -4.1913
-2.5 | 0.0128 | 0.00651 | -0.0847 | 1.9662
-2 | 0.0776 | 0.00638 | -0.0837 | 12.163
-1.5 | 0.144 | 0.00649 | -0.0829 | 22.188
-1 | 0.2085 | 0.00667 | -0.0817 | 31.2594
-0.5 | 0.271 | 0.00673 | -0.0801 | 40.2675
0 | 0.3336 | 0.00681 | -0.0787 | 48.9868
0.5 | 0.3956 | 0.00688 | -0.0772 | 57.5
1 | 0.4566 | 0.00702 | -0.0754 | 65.0427
2 | 0.5416 | 0.00875 | -0.0652 | 61.8971
2.5 | 0.5802 | 0.01013 | -0.06 | 57.2754
3 | 0.6269 | 0.01114 | -0.056 | 56.2747
3.5 | 0.681 | 0.01173 | -0.0529 | 58.0563
4 | 0.734 | 0.0124 | -0.0495 | 59.1935
4.5 | 0.7841 | 0.013 | -0.0454 | 60.3154
5 | 0.8256 | 0.014 | -0.0398 | 58.9714
5.5 | 0.8734 | 0.01483 | -0.0352 | 58.8941
6 | 0.9195 | 0.01588 | -0.0303 | 57.903
6.5 | 0.9617 | 0.01724 | -0.025 | 55.7831
7 | 1.0042 | 0.01905 | -0.0199 | 52.7139
8 | 1.091 | 0.02281 | -0.0099 | 47.8299
8.5 | 1.1225 | 0.02529 | -0.0041 | 44.3851
9 | 1.1444 | 0.02891 | 0.0005 | 39.5849
9.5 | 1.1488 | 0.03366 | 0.0058 | 34.1295
10 | 1.1351 | 0.04002 | 0.0095 | 28.3633
10.5 | 1.1127 | 0.04777 | 0.0103 | 23.2929
11 | 1.0909 | 0.05666 | 0.0079 | 19.2534
11.5 | 1.0615 | 0.06829 | 0.0013 | 15.544
12 | 1.0193 | 0.08411 | -0.0101 | 12.1187
12.5 | 0.9004 | 0.11643 | -0.033 | 7.7334
13 | 0.8768 | 0.13195 | -0.0425 | 6.6449
13.5 | 0.891 | 0.13942 | -0.0465 | 6.3908
14 | 0.8715 | 0.15585 | -0.0567 | 5.5919
14.5 | 0.8888 | 0.16325 | -0.0608 | 5.4444

## 41. Re 1M Mach 0.00 (1)
BIGFOIL.COM POLAR EXPORT
rae5212
RAE 5212 |  |  |  | Cl Max: | 1.469 | at alpha= | 12 | deg
JavaFoil+Calcfoil stall+Eppler ext transition |  |  |  | L/D Max: | 129.021 | at alpha= | 9.5 | deg
Re: | 1000000 |  |  | Cd Min: | 0.00446 | at alpha= | -1.5 | deg
Mach: | 0 |  |  | Cl=0 at alpha= | -2.725 | deg
|  |  |  | @ Cl=0.1, Cd= | 0.004476
|  |  |  | @ Cl=0.4, Cd= | 0.004474
|  |  |  | @ Cl=0.6, Cd= | 0.0074139
alpha (deg) | Cl | Cd | Cm | Cl/Cd
-19 | -0.582 | 0.17736 | -0.021 | -3.284
-18.5 | -0.599 | 0.16839 | -0.021 | -3.558
-18 | -0.615 | 0.15883 | -0.021 | -3.873
-17.5 | -0.631 | 0.1517 | -0.022 | -4.157
-17 | -0.645 | 0.14374 | -0.022 | -4.486
-16.5 | -0.658 | 0.13614 | -0.022 | -4.834
-16 | -0.67 | 0.12826 | -0.023 | -5.225
-15.5 | -0.68 | 0.12063 | -0.023 | -5.64
-15 | -0.688 | 0.11411 | -0.024 | -6.032
-14.5 | -0.694 | 0.10783 | -0.024 | -6.436
-14 | -0.697 | 0.10161 | -0.025 | -6.862
-13.5 | -0.697 | 0.09527 | -0.025 | -7.321
-13 | -0.695 | 0.08974 | -0.026 | -7.744
-12.5 | -0.689 | 0.08415 | -0.026 | -8.182
-12 | -0.678 | 0.07928 | -0.027 | -8.552
-11.5 | -0.664 | 0.07447 | -0.027 | -8.918
-11 | -0.647 | 0.06973 | -0.028 | -9.283
-10.5 | -0.627 | 0.06531 | -0.03 | -9.595
-10 | -0.602 | 0.06102 | -0.03 | -9.868
-9.5 | -0.577 | 0.05582 | -0.034 | -10.336
-9 | -0.655 | 0.01287 | -0.06 | -50.878
-8.5 | -0.632 | 0.01139 | -0.062 | -55.467
-8 | -0.587 | 0.01059 | -0.063 | -55.404
-7.5 | -0.539 | 0.01022 | -0.063 | -52.756
-7 | -0.489 | 0.00986 | -0.064 | -49.588
-6.5 | -0.437 | 0.00942 | -0.064 | -46.329
-6 | -0.382 | 0.00754 | -0.065 | -50.694
-5.5 | -0.326 | 0.00729 | -0.065 | -44.754
-5 | -0.269 | 0.0071 | -0.066 | -37.86
-4.5 | -0.211 | 0.00692 | -0.066 | -30.458
-4 | -0.152 | 0.00673 | -0.067 | -22.585
-3.5 | -0.093 | 0.00656 | -0.067 | -14.099
-3 | -0.033 | 0.00462 | -0.068 | -7.074
-2.5 | 0.027 | 0.00449 | -0.068 | 6.089
-2 | 0.088 | 0.00448 | -0.069 | 19.524
-1.5 | 0.148 | 0.00446 | -0.069 | 33.14
-1 | 0.208 | 0.00446 | -0.07 | 46.699
-0.5 | 0.268 | 0.00449 | -0.07 | 59.775
0 | 0.328 | 0.00449 | -0.071 | 73.069
0.5 | 0.388 | 0.00447 | -0.071 | 86.758
1 | 0.448 | 0.00449 | -0.072 | 99.839
1.5 | 0.508 | 0.00453 | -0.072 | 112.012
2 | 0.567 | 0.00733 | -0.073 | 77.403
2.5 | 0.626 | 0.00748 | -0.073 | 83.727
3 | 0.685 | 0.00755 | -0.074 | 90.773
3.5 | 0.744 | 0.00768 | -0.074 | 96.851
4 | 0.801 | 0.00783 | -0.074 | 102.387
4.5 | 0.859 | 0.00798 | -0.075 | 107.613
5 | 0.916 | 0.00823 | -0.075 | 111.259
5.5 | 0.972 | 0.00833 | -0.076 | 116.697
6 | 1.027 | 0.00852 | -0.076 | 120.474
6.5 | 1.082 | 0.00874 | -0.076 | 123.76
7 | 1.135 | 0.00902 | -0.077 | 125.91
7.5 | 1.188 | 0.00928 | -0.077 | 127.923
8 | 1.237 | 0.00965 | -0.078 | 128.142
8.5 | 1.283 | 0.00996 | -0.078 | 128.854
9 | 1.328 | 0.01033 | -0.078 | 128.539
9.5 | 1.369 | 0.01061 | -0.079 | 129.021
10 | 1.399 | 0.01332 | -0.078 | 105.064
10.5 | 1.431 | 0.01777 | -0.079 | 80.541
11 | 1.458 | 0.01867 | -0.079 | 78.102
11.5 | 1.468 | 0.02122 | -0.078 | 69.208
12 | 1.469 | 0.0235 | -0.078 | 62.497
12.5 | 1.46 | 0.02718 | -0.076 | 53.707
13 | 1.413 | 0.03826 | -0.073 | 36.938
13.5 | 1.326 | 0.06579 | -0.063 | 20.158
14 | 1.3 | 0.08034 | -0.059 | 16.176
14.5 | 1.283 | 0.09072 | -0.056 | 14.139
15 | 1.268 | 0.09924 | -0.054 | 12.775
15.5 | 1.251 | 0.1079 | -0.053 | 11.596
16 | 1.23 | 0.11578 | -0.052 | 10.62
16.5 | 1.204 | 0.12399 | -0.051 | 9.714
17 | 1.177 | 0.13259 | -0.05 | 8.879

## 42. Re 1M Mach 0.00 (2)
BIGFOIL.COM POLAR EXPORT
rae5212
RAE 5212 |  |  |  | Cl Max: | 1.617 | at alpha= | 17.5 | deg
XFOIL ncrit=9 |  |  |  | L/D Max: | 76.6551 | at alpha= | 8.5 | deg
Re: | 1000000 |  |  | Cd Min: | 0.1878 | at alpha= | -17 | deg
Mach: | 0 |  |  | Cl=0 at alpha= | -2.6977 | deg
|  |  |  | @ Cl=0.1, Cd= | 0.0053471
|  |  |  | @ Cl=0.4, Cd= | 0.0059069
|  |  |  | @ Cl=0.6, Cd= | 0.0090711
alpha (deg) | Cl | Cd | Cm | Cl/Cd
-17 | -0.5479 | 0.1878 | -0.0067 | -2.9175
-16.5 | -0.5433 | 0.17756 | -0.0117 | -3.0598
-15.5 | -0.5265 | 0.16238 | -0.0171 | -3.2424
-15 | -0.8622 | 0.06834 | -0.0615 | -12.6163
-14.5 | -0.9104 | 0.05415 | -0.07 | -16.8126
-14 | -0.9466 | 0.04453 | -0.0735 | -21.2576
-13.5 | -0.9692 | 0.038 | -0.0736 | -25.5053
-13 | -0.9761 | 0.03416 | -0.0716 | -28.5744
-12.5 | -0.9993 | 0.0304 | -0.0662 | -32.8717
-12 | -1.0174 | 0.02831 | -0.0573 | -35.9378
-11.5 | -1.0091 | 0.02613 | -0.0518 | -38.6184
-11 | -0.9559 | 0.02349 | -0.0547 | -40.6939
-10.5 | -0.8966 | 0.02164 | -0.0577 | -41.4325
-10 | -0.847 | 0.019 | -0.0591 | -44.5789
-9.5 | -0.7852 | 0.01773 | -0.0617 | -44.2865
-9 | -0.721 | 0.01637 | -0.0647 | -44.044
-8.5 | -0.6642 | 0.01536 | -0.0657 | -43.2422
-8 | -0.6041 | 0.01371 | -0.0679 | -44.0627
-7.5 | -0.5365 | 0.01285 | -0.071 | -41.751
-7 | -0.4772 | 0.01175 | -0.0724 | -40.6128
-6.5 | -0.4154 | 0.01097 | -0.0741 | -37.8669
-6 | -0.3512 | 0.01011 | -0.0762 | -34.7379
-5.5 | -0.2982 | 0.00957 | -0.0757 | -31.1599
-5 | -0.2432 | 0.00892 | -0.0756 | -27.2646
-4.5 | -0.1867 | 0.00842 | -0.0758 | -22.1734
-4 | -0.131 | 0.00792 | -0.0757 | -16.5404
-3.5 | -0.078 | 0.00724 | -0.0754 | -10.7735
-3 | -0.0315 | 0.00584 | -0.0744 | -5.3938
-2.5 | 0.0206 | 0.00535 | -0.0737 | 3.8505
-2 | 0.0764 | 0.00533 | -0.0735 | 14.334
-1.5 | 0.1317 | 0.00537 | -0.0731 | 24.5251
-1 | 0.186 | 0.00549 | -0.0723 | 33.8798
-0.5 | 0.2397 | 0.00558 | -0.0715 | 42.957
0 | 0.2935 | 0.0057 | -0.0708 | 51.4912
0.5 | 0.3476 | 0.00577 | -0.0702 | 60.2426
1 | 0.4012 | 0.00591 | -0.0695 | 67.8849
1.5 | 0.4528 | 0.00616 | -0.0684 | 73.5065
2 | 0.4979 | 0.00672 | -0.0661 | 74.0923
2.5 | 0.5388 | 0.00777 | -0.0633 | 69.3436
3 | 0.5819 | 0.00875 | -0.0611 | 66.5029
3.5 | 0.627 | 0.00955 | -0.0592 | 65.6545
4 | 0.6753 | 0.01016 | -0.0578 | 66.4665
4.5 | 0.7254 | 0.01055 | -0.0567 | 68.7583
5 | 0.7751 | 0.011 | -0.0555 | 70.4636
5.5 | 0.8245 | 0.0114 | -0.0543 | 72.3246
6 | 0.874 | 0.0118 | -0.0531 | 74.0678
6.5 | 0.9215 | 0.01228 | -0.0516 | 75.0407
7 | 0.9649 | 0.01304 | -0.0494 | 73.9954
7.5 | 1.0127 | 0.0134 | -0.048 | 75.5746
8 | 1.0578 | 0.01387 | -0.0461 | 76.2653
8.5 | 1.1 | 0.01435 | -0.0438 | 76.6551
9 | 1.1418 | 0.01535 | -0.0418 | 74.3844
9.5 | 1.1852 | 0.01574 | -0.0397 | 75.2986
10 | 1.2274 | 0.01616 | -0.0374 | 75.953
10.5 | 1.2665 | 0.01677 | -0.0348 | 75.5218
11 | 1.2972 | 0.01791 | -0.031 | 72.4288
11.5 | 1.3339 | 0.01869 | -0.0282 | 71.3697
12 | 1.371 | 0.01941 | -0.0256 | 70.6337
12.5 | 1.4077 | 0.02014 | -0.0232 | 69.8957
13 | 1.4328 | 0.02164 | -0.0194 | 66.2107
13.5 | 1.4678 | 0.02253 | -0.017 | 65.1487
14 | 1.5002 | 0.0236 | -0.0146 | 63.5678
14.5 | 1.5224 | 0.02541 | -0.0113 | 59.9134
15 | 1.5528 | 0.02673 | -0.0092 | 58.092
15.5 | 1.5744 | 0.02874 | -0.0065 | 54.7808
16 | 1.5944 | 0.03099 | -0.0041 | 51.4489
16.5 | 1.6053 | 0.03411 | -0.0015 | 47.0624
17 | 1.6164 | 0.0374 | 0.0004 | 43.2193
17.5 | 1.617 | 0.04195 | 0.002 | 38.5459
18 | 1.6142 | 0.04724 | 0.0027 | 34.1702
18.5 | 1.6078 | 0.05344 | 0.0024 | 30.0861
19 | 1.5907 | 0.06168 | 0.0004 | 25.7896
19.5 | 1.5569 | 0.07343 | -0.0043 | 21.2025
20 | 1.5058 | 0.08966 | -0.0127 | 16.7946

## 43. Re 1M Mach 0.10 (1)
BIGFOIL.COM POLAR EXPORT
rae5212
RAE 5212 |  |  |  | Cl Max: | 1.461 | at alpha= | 11.5 | deg
JavaFoil+Calcfoil stall+Eppler ext transition |  |  |  | L/D Max: | 128.366 | at alpha= | 8.5 | deg
Re: | 1000000 |  |  | Cd Min: | 0.00446 | at alpha= | -1.5 | deg
Mach: | 0.1 |  |  | Cl=0 at alpha= | -2.725 | deg
|  |  |  | @ Cl=0.1, Cd= | 0.0044841
|  |  |  | @ Cl=0.4, Cd= | 0.0044817
|  |  |  | @ Cl=0.6, Cd= | 0.0074163
alpha (deg) | Cl | Cd | Cm | Cl/Cd
-18.5 | -0.552 | 0.16904 | -0.021 | -3.268
-18 | -0.571 | 0.16287 | -0.021 | -3.507
-17.5 | -0.59 | 0.15534 | -0.021 | -3.796
-17 | -0.607 | 0.14698 | -0.022 | -4.133
-16.5 | -0.624 | 0.13912 | -0.022 | -4.485
-16 | -0.639 | 0.13066 | -0.022 | -4.889
-15.5 | -0.652 | 0.12308 | -0.023 | -5.3
-15 | -0.664 | 0.11699 | -0.023 | -5.673
-14.5 | -0.673 | 0.1097 | -0.024 | -6.133
-14 | -0.679 | 0.10287 | -0.024 | -6.599
-13.5 | -0.682 | 0.09666 | -0.025 | -7.059
-13 | -0.682 | 0.0905 | -0.025 | -7.537
-12.5 | -0.678 | 0.08498 | -0.026 | -7.982
-12 | -0.67 | 0.08001 | -0.027 | -8.379
-11.5 | -0.658 | 0.07504 | -0.027 | -8.775
-11 | -0.643 | 0.07034 | -0.028 | -9.142
-10.5 | -0.623 | 0.06603 | -0.029 | -9.44
-10 | -0.601 | 0.06127 | -0.031 | -9.806
-9.5 | -0.577 | 0.05533 | -0.035 | -10.437
-9 | -0.649 | 0.01359 | -0.06 | -47.764
-8.5 | -0.628 | 0.01096 | -0.062 | -57.272
-8 | -0.588 | 0.01069 | -0.063 | -54.999
-7.5 | -0.541 | 0.01031 | -0.064 | -52.469
-7 | -0.491 | 0.00989 | -0.064 | -49.609
-6.5 | -0.438 | 0.00949 | -0.065 | -46.164
-6 | -0.384 | 0.00754 | -0.065 | -50.9
-5.5 | -0.328 | 0.00733 | -0.066 | -44.676
-5 | -0.27 | 0.00707 | -0.066 | -38.205
-4.5 | -0.212 | 0.00693 | -0.067 | -30.549
-4 | -0.153 | 0.00674 | -0.067 | -22.655
-3.5 | -0.093 | 0.00657 | -0.068 | -14.145
-3 | -0.033 | 0.00463 | -0.068 | -7.103
-2.5 | 0.027 | 0.00449 | -0.069 | 6.115
-2 | 0.088 | 0.00449 | -0.069 | 19.612
-1.5 | 0.149 | 0.00446 | -0.07 | 33.291
-1 | 0.209 | 0.00446 | -0.07 | 46.897
-0.5 | 0.27 | 0.00446 | -0.071 | 60.394
0 | 0.33 | 0.00449 | -0.071 | 73.418
0.5 | 0.39 | 0.00448 | -0.072 | 87.17
1 | 0.45 | 0.00449 | -0.072 | 100.305
1.5 | 0.51 | 0.00454 | -0.073 | 112.479
2 | 0.57 | 0.00734 | -0.073 | 77.66
2.5 | 0.629 | 0.00749 | -0.073 | 84.003
3 | 0.688 | 0.00756 | -0.074 | 91.026
3.5 | 0.747 | 0.00769 | -0.074 | 97.107
4 | 0.805 | 0.00785 | -0.075 | 102.637
4.5 | 0.863 | 0.00801 | -0.075 | 107.774
5 | 0.92 | 0.00826 | -0.076 | 111.434
5.5 | 0.976 | 0.00835 | -0.076 | 116.845
6 | 1.032 | 0.00856 | -0.076 | 120.566
6.5 | 1.086 | 0.00878 | -0.077 | 123.721
7 | 1.14 | 0.00906 | -0.077 | 125.787
7.5 | 1.192 | 0.00934 | -0.078 | 127.702
8 | 1.241 | 0.00971 | -0.078 | 127.891
8.5 | 1.288 | 0.01003 | -0.078 | 128.366
9 | 1.332 | 0.01041 | -0.079 | 127.884
9.5 | 1.366 | 0.01286 | -0.079 | 106.214
10 | 1.401 | 0.01346 | -0.079 | 104.08
10.5 | 1.432 | 0.01801 | -0.079 | 79.526
11 | 1.451 | 0.02052 | -0.079 | 70.729
11.5 | 1.461 | 0.02182 | -0.078 | 66.967
12 | 1.458 | 0.02457 | -0.077 | 59.315
12.5 | 1.441 | 0.02924 | -0.076 | 49.292
13 | 1.352 | 0.05126 | -0.068 | 26.378
13.5 | 1.296 | 0.07385 | -0.06 | 17.551
14 | 1.279 | 0.08461 | -0.057 | 15.113
14.5 | 1.262 | 0.09398 | -0.055 | 13.426
15 | 1.244 | 0.1027 | -0.053 | 12.114
15.5 | 1.226 | 0.11093 | -0.052 | 11.048
16 | 1.2 | 0.11888 | -0.051 | 10.091
16.5 | 1.17 | 0.12746 | -0.05 | 9.183

## 44. Re 1M Mach 0.10 (2)
BIGFOIL.COM POLAR EXPORT
rae5212
RAE 5212 |  |  |  | Cl Max: | 1.6066 | at alpha= | 17 | deg
XFOIL ncrit=9 |  |  |  | L/D Max: | 76.0124 | at alpha= | 8.5 | deg
Re: | 1000000 |  |  | Cd Min: | 0.17835 | at alpha= | -16.5 | deg
Mach: | 0.1 |  |  | Cl=0 at alpha= | -2.6971 | deg
|  |  |  | @ Cl=0.1, Cd= | 0.0053569
|  |  |  | @ Cl=0.4, Cd= | 0.0059222
|  |  |  | @ Cl=0.6, Cd= | 0.0091203
alpha (deg) | Cl | Cd | Cm | Cl/Cd
-16.5 | -0.5428 | 0.17835 | -0.0117 | -3.0435
-16 | -0.5345 | 0.17008 | -0.015 | -3.1426
-15.5 | -0.5253 | 0.16322 | -0.017 | -3.2184
-15 | -0.5118 | 0.15797 | -0.0186 | -3.2399
-14.5 | -0.502 | 0.15162 | -0.0207 | -3.3109
-14 | -0.8554 | 0.0574 | -0.0679 | -14.9024
-13.5 | -0.912 | 0.04486 | -0.0732 | -20.3299
-13 | -0.9286 | 0.03911 | -0.0732 | -23.7433
-12.5 | -0.9556 | 0.03362 | -0.0704 | -28.4236
-12 | -0.9856 | 0.03061 | -0.0628 | -32.1986
-11.5 | -0.995 | 0.02821 | -0.055 | -35.2712
-11 | -0.9568 | 0.02501 | -0.0558 | -38.2567
-10.5 | -0.9006 | 0.02245 | -0.0587 | -40.1158
-10 | -0.8505 | 0.01966 | -0.0602 | -43.2604
-9.5 | -0.789 | 0.01825 | -0.0627 | -43.2329
-9 | -0.7247 | 0.01678 | -0.0656 | -43.1883
-8.5 | -0.6679 | 0.01559 | -0.0666 | -42.8416
-8 | -0.6072 | 0.01391 | -0.0687 | -43.652
-7.5 | -0.5392 | 0.013 | -0.0718 | -41.4769
-7 | -0.4798 | 0.01191 | -0.0731 | -40.2855
-6.5 | -0.4175 | 0.01106 | -0.0748 | -37.7486
-6 | -0.3539 | 0.0102 | -0.0767 | -34.6961
-5.5 | -0.2998 | 0.00961 | -0.0763 | -31.1967
-5 | -0.2446 | 0.00895 | -0.0761 | -27.3296
-4.5 | -0.1879 | 0.00844 | -0.0762 | -22.263
-4 | -0.1318 | 0.00794 | -0.0762 | -16.5995
-3.5 | -0.0783 | 0.0073 | -0.0758 | -10.726
-3 | -0.0315 | 0.00592 | -0.0748 | -5.3209
-2.5 | 0.0205 | 0.00537 | -0.0741 | 3.8175
-2 | 0.0765 | 0.00534 | -0.0738 | 14.3258
-1.5 | 0.1322 | 0.00538 | -0.0734 | 24.5725
-1 | 0.1867 | 0.0055 | -0.0726 | 33.9455
-0.5 | 0.2407 | 0.0056 | -0.0718 | 42.9821
0 | 0.2947 | 0.00571 | -0.071 | 51.6112
0.5 | 0.3492 | 0.00579 | -0.0704 | 60.3109
1 | 0.403 | 0.00593 | -0.0697 | 67.9595
1.5 | 0.4546 | 0.00618 | -0.0685 | 73.5599
2 | 0.4995 | 0.00679 | -0.0661 | 73.5641
2.5 | 0.5404 | 0.00785 | -0.0633 | 68.8408
3 | 0.5838 | 0.00883 | -0.061 | 66.1155
3.5 | 0.629 | 0.00964 | -0.0591 | 65.249
4 | 0.678 | 0.01021 | -0.0577 | 66.4055
4.5 | 0.7285 | 0.0106 | -0.0566 | 68.7264
5 | 0.7782 | 0.01106 | -0.0553 | 70.3617
5.5 | 0.8281 | 0.01146 | -0.0541 | 72.26
6 | 0.8777 | 0.01187 | -0.0528 | 73.9427
6.5 | 0.925 | 0.01238 | -0.0512 | 74.7173
7 | 0.969 | 0.01311 | -0.0489 | 73.913
7.5 | 1.0167 | 0.01351 | -0.0474 | 75.2554
8 | 1.0617 | 0.014 | -0.0453 | 75.8357
8.5 | 1.1037 | 0.01452 | -0.0428 | 76.0124
9 | 1.1449 | 0.01548 | -0.0405 | 73.9599
9.5 | 1.1877 | 0.01593 | -0.0382 | 74.5574
10 | 1.2299 | 0.01638 | -0.0358 | 75.0855
10.5 | 1.269 | 0.01703 | -0.033 | 74.5156
11 | 1.2966 | 0.01845 | -0.0287 | 70.2764
11.5 | 1.3369 | 0.01901 | -0.0263 | 70.3261
12 | 1.3738 | 0.01979 | -0.0236 | 69.4189
12.5 | 1.4102 | 0.0206 | -0.021 | 68.4563
13 | 1.4366 | 0.02208 | -0.0173 | 65.0634
13.5 | 1.4707 | 0.02309 | -0.0148 | 63.6942
14 | 1.5025 | 0.02429 | -0.0122 | 61.8567
14.5 | 1.526 | 0.0261 | -0.0091 | 58.4674
15 | 1.5542 | 0.02768 | -0.0066 | 56.1488
15.5 | 1.5732 | 0.03002 | -0.0038 | 52.4051
16 | 1.5915 | 0.03254 | -0.0014 | 48.909
16.5 | 1.6012 | 0.03595 | 0.0009 | 44.5396
17 | 1.6066 | 0.03998 | 0.0028 | 40.1851
17.5 | 1.6019 | 0.04539 | 0.0039 | 35.2919
18 | 1.5972 | 0.0513 | 0.0039 | 31.1345
18.5 | 1.5834 | 0.05896 | 0.0025 | 26.8555
19 | 1.5561 | 0.06945 | -0.0013 | 22.406
19.5 | 1.5103 | 0.08428 | -0.0087 | 17.92
20 | 1.4461 | 0.10408 | -0.0202 | 13.8941

## 45. Re 1M Mach 0.25 (1)
BIGFOIL.COM POLAR EXPORT
rae5212
RAE 5212 |  |  |  | Cl Max: | 1.429 | at alpha= | 10.5 | deg
JavaFoil+Calcfoil stall+Eppler ext transition |  |  |  | L/D Max: | 126.27 | at alpha= | 7.5 | deg
Re: | 1000000 |  |  | Cd Min: | 0.00446 | at alpha= | -1 | deg
Mach: | 0.25 |  |  | Cl=0 at alpha= | -2.7258 | deg
|  |  |  | @ Cl=0.1, Cd= | 0.0044884
|  |  |  | @ Cl=0.4, Cd= | 0.0045098
|  |  |  | @ Cl=0.6, Cd= | 0.0074493
alpha (deg) | Cl | Cd | Cm | Cl/Cd
-16.5 | -0.297 | 0.1542 | -0.023 | -1.926
-16 | -0.35 | 0.14709 | -0.024 | -2.383
-15.5 | -0.399 | 0.1379 | -0.023 | -2.892
-15 | -0.443 | 0.12901 | -0.023 | -3.433
-14.5 | -0.483 | 0.1214 | -0.024 | -3.976
-14 | -0.518 | 0.11263 | -0.024 | -4.597
-13.5 | -0.547 | 0.10581 | -0.023 | -5.174
-13 | -0.572 | 0.09951 | -0.024 | -5.749
-12.5 | -0.59 | 0.09182 | -0.024 | -6.429
-12 | -0.601 | 0.08551 | -0.025 | -7.032
-11.5 | -0.606 | 0.07986 | -0.026 | -7.59
-11 | -0.605 | 0.07429 | -0.027 | -8.14
-10.5 | -0.597 | 0.06912 | -0.028 | -8.636
-10 | -0.583 | 0.06427 | -0.028 | -9.066
-9.5 | -0.563 | 0.05973 | -0.029 | -9.433
-9 | -0.54 | 0.05562 | -0.031 | -9.705
-8.5 | -0.514 | 0.05013 | -0.036 | -10.26
-8 | -0.587 | 0.011 | -0.064 | -53.367
-7.5 | -0.548 | 0.01076 | -0.065 | -50.956
-7 | -0.499 | 0.01021 | -0.066 | -48.9
-6.5 | -0.447 | 0.00975 | -0.066 | -45.857
-6 | -0.392 | 0.00763 | -0.067 | -51.391
-5.5 | -0.335 | 0.0074 | -0.068 | -45.306
-5 | -0.277 | 0.00721 | -0.068 | -38.413
-4.5 | -0.217 | 0.00699 | -0.069 | -31.071
-4 | -0.157 | 0.00679 | -0.069 | -23.064
-3.5 | -0.095 | 0.00662 | -0.07 | -14.422
-3 | -0.034 | 0.00466 | -0.07 | -7.251
-2.5 | 0.028 | 0.00454 | -0.071 | 6.22
-2 | 0.09 | 0.00449 | -0.071 | 20.133
-1.5 | 0.153 | 0.00448 | -0.072 | 34.056
-1 | 0.215 | 0.00446 | -0.072 | 48.124
-0.5 | 0.277 | 0.0045 | -0.073 | 61.604
0 | 0.339 | 0.0045 | -0.073 | 75.309
0.5 | 0.401 | 0.00451 | -0.074 | 88.833
1 | 0.463 | 0.0045 | -0.074 | 102.838
1.5 | 0.524 | 0.00455 | -0.075 | 115.204
2 | 0.585 | 0.00741 | -0.075 | 78.963
2.5 | 0.646 | 0.00757 | -0.075 | 85.395
3 | 0.707 | 0.00772 | -0.076 | 91.58
3.5 | 0.767 | 0.00781 | -0.076 | 98.278
4 | 0.827 | 0.00796 | -0.077 | 103.853
4.5 | 0.885 | 0.00814 | -0.077 | 108.82
5 | 0.943 | 0.00833 | -0.078 | 113.328
5.5 | 1.001 | 0.00861 | -0.078 | 116.179
6 | 1.057 | 0.00874 | -0.079 | 120.891
6.5 | 1.112 | 0.00902 | -0.079 | 123.328
7 | 1.166 | 0.00933 | -0.079 | 124.963
7.5 | 1.218 | 0.00965 | -0.08 | 126.27
8 | 1.266 | 0.01006 | -0.08 | 125.801
8.5 | 1.31 | 0.0105 | -0.08 | 124.83
9 | 1.345 | 0.01295 | -0.08 | 103.795
9.5 | 1.379 | 0.01362 | -0.081 | 101.24
10 | 1.407 | 0.01841 | -0.081 | 76.443
10.5 | 1.429 | 0.01945 | -0.081 | 73.463
11 | 1.416 | 0.02391 | -0.079 | 59.231
11.5 | 1.389 | 0.02926 | -0.077 | 47.477
12 | 1.258 | 0.06072 | -0.063 | 20.721
12.5 | 1.223 | 0.07539 | -0.058 | 16.221
13 | 1.198 | 0.08546 | -0.055 | 14.023
13.5 | 1.174 | 0.09363 | -0.053 | 12.539
14 | 1.144 | 0.10217 | -0.051 | 11.196
14.5 | 1.106 | 0.11102 | -0.051 | 9.964
15 | 1.062 | 0.12013 | -0.05 | 8.841
15.5 | 1.012 | 0.1307 | -0.049 | 7.74

## 46. Re 1M Mach 0.25 (2)
BIGFOIL.COM POLAR EXPORT
rae5212
RAE 5212 |  |  |  | Cl Max: | 1.545 | at alpha= | 16 | deg
XFOIL ncrit=9 |  |  |  | L/D Max: | 73.7084 | at alpha= | 1.5 | deg
Re: | 1000000 |  |  | Cd Min: | 0.18458 | at alpha= | 20 | deg
Mach: | 0.25 |  |  | Cl=0 at alpha= | -2.6919 | deg
|  |  |  | @ Cl=0.1, Cd= | 0.0054498
|  |  |  | @ Cl=0.4, Cd= | 0.005986
|  |  |  | @ Cl=0.6, Cd= | 0.0093321
alpha (deg) | Cl | Cd | Cm | Cl/Cd
-15 | -0.5059 | 0.16214 | -0.0182 | -3.1201
-14.5 | -0.4951 | 0.15569 | -0.0204 | -3.18
-14 | -0.4939 | 0.14568 | -0.0247 | -3.3903
-13 | -0.4984 | 0.12577 | -0.0311 | -3.9628
-12.5 | -0.4901 | 0.12055 | -0.032 | -4.0655
-11.5 | -0.709 | 0.05508 | -0.0652 | -12.8722
-11 | -0.7683 | 0.04391 | -0.0685 | -17.4972
-10.5 | -0.8218 | 0.03725 | -0.0648 | -22.0617
-10 | -0.8404 | 0.02836 | -0.0661 | -29.6333
-9.5 | -0.8025 | 0.02259 | -0.0683 | -35.5246
-9 | -0.7407 | 0.02005 | -0.0711 | -36.9426
-8.5 | -0.6839 | 0.01777 | -0.072 | -38.4862
-8 | -0.6201 | 0.016 | -0.0737 | -38.7563
-7.5 | -0.5536 | 0.01397 | -0.0764 | -39.6278
-7 | -0.4921 | 0.01297 | -0.0772 | -37.9414
-6.5 | -0.4283 | 0.01159 | -0.0788 | -36.9543
-6 | -0.3689 | 0.01076 | -0.079 | -34.2844
-5.5 | -0.3072 | 0.00985 | -0.0798 | -31.1878
-5 | -0.2511 | 0.00916 | -0.0792 | -27.4127
-4.5 | -0.1932 | 0.0086 | -0.079 | -22.4651
-4 | -0.1358 | 0.00814 | -0.0787 | -16.683
-3.5 | -0.0806 | 0.00761 | -0.0781 | -10.5913
-3 | -0.031 | 0.00644 | -0.0771 | -4.8137
-2.5 | 0.0193 | 0.00546 | -0.076 | 3.5348
-2 | 0.0772 | 0.00543 | -0.0756 | 14.2173
-1.5 | 0.1348 | 0.00548 | -0.0752 | 24.5985
-0.5 | 0.2466 | 0.00566 | -0.0734 | 43.5689
0 | 0.3021 | 0.00577 | -0.0725 | 52.357
0.5 | 0.3582 | 0.00591 | -0.0718 | 60.6091
1 | 0.4132 | 0.00601 | -0.0709 | 68.7521
1.5 | 0.4651 | 0.00631 | -0.0693 | 73.7084
2 | 0.5079 | 0.00716 | -0.0662 | 70.9358
2.5 | 0.5495 | 0.00825 | -0.0632 | 66.6061
3 | 0.5939 | 0.00924 | -0.0607 | 64.2749
3.5 | 0.6416 | 0.00996 | -0.0587 | 64.4177
4 | 0.6925 | 0.01049 | -0.0571 | 66.0153
4.5 | 0.7449 | 0.01087 | -0.0558 | 68.5281
5 | 0.7952 | 0.01139 | -0.0541 | 69.8156
5.5 | 0.8469 | 0.01179 | -0.0526 | 71.8321
6 | 0.8965 | 0.01228 | -0.0507 | 73.0049
6.5 | 0.9403 | 0.01315 | -0.0478 | 71.5057
7 | 0.9893 | 0.01361 | -0.0457 | 72.6892
7.5 | 1.0361 | 0.01415 | -0.0433 | 73.2226
8 | 1.0787 | 0.01477 | -0.04 | 73.0332
8.5 | 1.1116 | 0.01577 | -0.0352 | 70.4883
9 | 1.1582 | 0.01641 | -0.033 | 70.5789
9.5 | 1.1997 | 0.01717 | -0.0298 | 69.8719
10 | 1.2426 | 0.01778 | -0.0268 | 69.8875
10.5 | 1.2732 | 0.01926 | -0.0224 | 66.1059
11 | 1.3109 | 0.02029 | -0.0189 | 64.6082
11.5 | 1.349 | 0.02124 | -0.0157 | 63.5122
12 | 1.3851 | 0.02234 | -0.0123 | 62.0009
12.5 | 1.4139 | 0.02401 | -0.0085 | 58.888
13 | 1.4485 | 0.02537 | -0.0055 | 57.095
13.5 | 1.4738 | 0.02741 | -0.002 | 53.7687
14 | 1.5036 | 0.02932 | 0.0008 | 51.2824
14.5 | 1.5228 | 0.03212 | 0.0039 | 47.4097
15 | 1.5403 | 0.03526 | 0.0065 | 43.6841
15.5 | 1.5441 | 0.03981 | 0.0087 | 38.7867
16 | 1.545 | 0.04507 | 0.0099 | 34.28
16.5 | 1.5302 | 0.05255 | 0.0095 | 29.1189
17 | 1.509 | 0.06178 | 0.0069 | 24.4254
17.5 | 1.4745 | 0.07418 | 0.0011 | 19.8773
18 | 1.4204 | 0.09129 | -0.0089 | 15.5592
18.5 | 1.3399 | 0.11439 | -0.0234 | 11.7134
19 | 1.2521 | 0.13979 | -0.0401 | 8.957
19.5 | 1.1867 | 0.16225 | -0.0553 | 7.314
20 | 1.1299 | 0.18458 | -0.0706 | 6.1215

## 47. Re 1M Mach 0.50 (1)
BIGFOIL.COM POLAR EXPORT
rae5212
RAE 5212 |  |  |  | Cl Max: | 1.282 | at alpha= | 8 | deg
JavaFoil+Calcfoil stall+Eppler ext transition |  |  |  | L/D Max: | 114.751 | at alpha= | 6 | deg
Re: | 1000000 |  |  | Cd Min: | 0.00449 | at alpha= | -1.5 | deg
Mach: | 0.5 |  |  | Cl=0 at alpha= | -2.7286 | deg
|  |  |  | @ Cl=0.1, Cd= | 0.0046006
|  |  |  | @ Cl=0.4, Cd= | 0.004543
|  |  |  | @ Cl=0.6, Cd= | 0.0076051
alpha (deg) | Cl | Cd | Cm | Cl/Cd
-20 | -0.94 | 0.20011 | -0.032 | -4.698
-19.5 | -0.913 | 0.19401 | -0.032 | -4.704
-19 | -0.886 | 0.18862 | -0.032 | -4.697
-18.5 | -0.859 | 0.18183 | -0.032 | -4.726
-18 | -0.833 | 0.17847 | -0.032 | -4.669
-17.5 | -0.807 | 0.17083 | -0.032 | -4.722
-17 | -0.78 | 0.16672 | -0.032 | -4.68
-16.5 | -0.754 | 0.16144 | -0.033 | -4.669
-16 | -0.726 | 0.1562 | -0.032 | -4.647
-15.5 | -0.699 | 0.15114 | -0.032 | -4.626
-15 | -0.673 | 0.1471 | -0.032 | -4.572
-14.5 | -0.646 | 0.13995 | -0.033 | -4.616
-14 | -0.618 | 0.13499 | -0.031 | -4.578
-13.5 | -0.591 | 0.12828 | -0.031 | -4.608
-13 | -0.564 | 0.12442 | -0.032 | -4.535
-12.5 | -0.537 | 0.12091 | -0.032 | -4.444
-12 | -0.51 | 0.11285 | -0.031 | -4.515
-11.5 | -0.482 | 0.11015 | -0.031 | -4.38
-11 | -0.455 | 0.10701 | -0.031 | -4.255
-10.5 | -0.428 | 0.10345 | -0.031 | -4.14
-10 | -0.401 | 0.09666 | -0.03 | -4.144
-9.5 | -0.373 | 0.06898 | -0.031 | -5.413
-9 | -0.346 | 0.08682 | -0.031 | -3.986
-8.5 | -0.318 | 0.06306 | -0.029 | -5.05
-8 | -0.291 | 0.05819 | -0.029 | -5
-7.5 | -0.317 | 0.0553 | -0.029 | -5.735
-7 | -0.389 | 0.04811 | -0.029 | -8.093
-6.5 | -0.373 | 0.04383 | -0.034 | -8.513
-6 | -0.42 | 0.01068 | -0.075 | -39.31
-5.5 | -0.365 | 0.00789 | -0.075 | -46.285
-5 | -0.305 | 0.0076 | -0.076 | -40.075
-4.5 | -0.241 | 0.00735 | -0.077 | -32.704
-4 | -0.174 | 0.00709 | -0.077 | -24.578
-3.5 | -0.106 | 0.00686 | -0.078 | -15.502
-3 | -0.038 | 0.00661 | -0.078 | -5.701
-2.5 | 0.032 | 0.00464 | -0.079 | 6.792
-2 | 0.101 | 0.0046 | -0.08 | 21.96
-1.5 | 0.171 | 0.00449 | -0.08 | 37.989
-1 | 0.24 | 0.00451 | -0.081 | 53.3
-0.5 | 0.31 | 0.00449 | -0.081 | 68.895
0 | 0.379 | 0.00454 | -0.082 | 83.487
0.5 | 0.448 | 0.00455 | -0.082 | 98.331
1 | 0.517 | 0.00455 | -0.083 | 113.593
1.5 | 0.585 | 0.00755 | -0.083 | 77.531
2 | 0.653 | 0.0078 | -0.084 | 83.773
2.5 | 0.721 | 0.00793 | -0.084 | 90.879
3 | 0.787 | 0.00815 | -0.085 | 96.564
3.5 | 0.853 | 0.00841 | -0.085 | 101.502
4 | 0.917 | 0.00857 | -0.086 | 107.048
4.5 | 0.98 | 0.00884 | -0.086 | 110.921
5 | 1.041 | 0.00914 | -0.087 | 113.834
5.5 | 1.099 | 0.00958 | -0.087 | 114.675
6 | 1.154 | 0.01006 | -0.088 | 114.751
6.5 | 1.199 | 0.01214 | -0.088 | 98.746
7 | 1.242 | 0.01297 | -0.088 | 95.76
7.5 | 1.277 | 0.01848 | -0.088 | 69.095
8 | 1.282 | 0.02011 | -0.088 | 63.731
8.5 | 1.046 | 0.05896 | -0.058 | 17.748
9 | 0.929 | 0.07216 | -0.051 | 12.868
9.5 | 0.683 | 0.08855 | -0.048 | 7.71
10 | 0.707 | 0.10431 | -0.044 | 6.781
10.5 | 0.735 | 0.11037 | -0.044 | 6.655
11 | 0.764 | 0.11777 | -0.047 | 6.483
11.5 | 0.791 | 0.12097 | -0.047 | 6.537
12 | 0.82 | 0.1289 | -0.049 | 6.36
12.5 | 0.847 | 0.13234 | -0.049 | 6.401
13 | 0.874 | 0.13688 | -0.05 | 6.388

## 48. Re 1M Mach 0.50 (2)
BIGFOIL.COM POLAR EXPORT
rae5212
RAE 5212 |  |  |  | Cl Max: | 1.202 | at alpha= | 10 | deg
XFOIL ncrit=9 |  |  |  | L/D Max: | 70.2318 | at alpha= | 1 | deg
Re: | 1000000 |  |  | Cd Min: | 0.2534 | at alpha= | -20 | deg
Mach: | 0.5 |  |  | Cl=0 at alpha= | -2.6749 | deg
|  |  |  | @ Cl=0.1, Cd= | 0.0057401
|  |  |  | @ Cl=0.4, Cd= | 0.0062395
|  |  |  | @ Cl=0.6, Cd= | 0.010019
alpha (deg) | Cl | Cd | Cm | Cl/Cd
-20 | -0.6807 | 0.2534 | 0.0176 | -2.6863
-19.5 | -0.6614 | 0.24446 | 0.0127 | -2.7056
-18.5 | -0.6233 | 0.2292 | 0.0051 | -2.7195
-18 | -0.6039 | 0.22228 | 0.0017 | -2.7168
-17.5 | -0.585 | 0.21512 | -0.0018 | -2.7194
-17 | -0.5669 | 0.20763 | -0.0053 | -2.7303
-16.5 | -0.5536 | 0.19795 | -0.0106 | -2.7967
-16 | -0.5365 | 0.19035 | -0.0132 | -2.8185
-15.5 | -0.5186 | 0.18386 | -0.0153 | -2.8206
-15 | -0.5021 | 0.17721 | -0.0178 | -2.8334
-14.5 | -0.4878 | 0.16987 | -0.0204 | -2.8716
-14 | -0.4817 | 0.15991 | -0.0252 | -3.0123
-13.5 | -0.4718 | 0.15186 | -0.0275 | -3.1068
-13 | -0.458 | 0.14564 | -0.0283 | -3.1447
-12.5 | -0.4466 | 0.13918 | -0.0296 | -3.2088
-12 | -0.4392 | 0.13181 | -0.0314 | -3.3321
-11.5 | -0.4441 | 0.12088 | -0.0348 | -3.6739
-11 | -0.4411 | 0.11361 | -0.0361 | -3.8826
-10.5 | -0.4443 | 0.10506 | -0.0381 | -4.229
-10 | -0.4553 | 0.09526 | -0.0409 | -4.7796
-9.5 | -0.4711 | 0.08547 | -0.0436 | -5.5119
-9 | -0.4919 | 0.07567 | -0.0463 | -6.5006
-8 | -0.5294 | 0.04237 | -0.0803 | -12.4947
-7.5 | -0.5381 | 0.03049 | -0.0935 | -17.6484
-7 | -0.5086 | 0.02292 | -0.098 | -22.1902
-6.5 | -0.455 | 0.01724 | -0.0994 | -26.3921
-6 | -0.4011 | 0.01383 | -0.0971 | -29.0022
-5.5 | -0.3405 | 0.01201 | -0.0952 | -28.3514
-5 | -0.2823 | 0.01067 | -0.0928 | -26.4574
-4.5 | -0.22 | 0.00976 | -0.0911 | -22.541
-4 | -0.1581 | 0.00905 | -0.0894 | -17.4696
-3.5 | -0.096 | 0.00849 | -0.0879 | -11.3074
-3 | -0.034 | 0.00796 | -0.0866 | -4.2714
-2.5 | 0.0183 | 0.00643 | -0.0848 | 2.846
-2 | 0.0777 | 0.00573 | -0.0834 | 13.5602
-1.5 | 0.1438 | 0.00576 | -0.0826 | 24.9653
-0.5 | 0.2707 | 0.00599 | -0.08 | 45.192
0 | 0.3331 | 0.00612 | -0.0786 | 54.4281
0.5 | 0.3954 | 0.00622 | -0.0772 | 63.5691
1 | 0.4544 | 0.00647 | -0.0751 | 70.2318
1.5 | 0.4975 | 0.00737 | -0.0701 | 67.5034
2 | 0.537 | 0.00867 | -0.065 | 61.9377
2.5 | 0.5821 | 0.00979 | -0.0608 | 59.4586
3 | 0.6353 | 0.01047 | -0.0578 | 60.6781
3.5 | 0.6919 | 0.01098 | -0.055 | 63.0146
4 | 0.7472 | 0.01157 | -0.052 | 64.5808
4.5 | 0.7995 | 0.01216 | -0.0482 | 65.7484
5 | 0.8488 | 0.01279 | -0.0436 | 66.3643
5.5 | 0.8952 | 0.01361 | -0.0386 | 65.7752
6 | 0.9364 | 0.0148 | -0.0328 | 63.2703
6.5 | 0.983 | 0.01583 | -0.0278 | 62.0973
7 | 1.0274 | 0.01711 | -0.0225 | 60.0468
7.5 | 1.0697 | 0.01856 | -0.017 | 57.6347
8 | 1.1047 | 0.02085 | -0.0111 | 52.9832
8.5 | 1.1421 | 0.02307 | -0.0055 | 49.5059
9 | 1.1692 | 0.0259 | 0.0005 | 45.1429
9.5 | 1.1926 | 0.02932 | 0.0049 | 40.6753
10 | 1.202 | 0.03336 | 0.0096 | 36.0312
10.5 | 1.1837 | 0.04042 | 0.0125 | 29.285
11 | 1.1522 | 0.04963 | 0.0118 | 23.2158
11.5 | 1.1166 | 0.06098 | 0.0068 | 18.3109
12 | 1.0743 | 0.07579 | -0.0032 | 14.1747
12.5 | 1.0191 | 0.09498 | -0.0171 | 10.7296
13 | 0.9793 | 0.11172 | -0.0279 | 8.7657
13.5 | 0.903 | 0.13679 | -0.0448 | 6.6014
14 | 0.9112 | 0.14599 | -0.0501 | 6.2415
14.5 | 0.8977 | 0.16078 | -0.0593 | 5.5834
15 | 0.914 | 0.16866 | -0.0639 | 5.4192

## 49. Re 2M Mach 0.00 (1)
BIGFOIL.COM POLAR EXPORT
rae5212
RAE 5212 |  |  |  | Cl Max: | 1.496 | at alpha= | 12.5 | deg
JavaFoil+Calcfoil stall+Eppler ext transition |  |  |  | L/D Max: | 147.143 | at alpha= | 9 | deg
Re: | 2000000 |  |  | Cd Min: | 0.0039 | at alpha= | -1 | deg
Mach: | 0 |  |  | Cl=0 at alpha= | -2.725 | deg
|  |  |  | @ Cl=0.1, Cd= | 0.004006
|  |  |  | @ Cl=0.4, Cd= | 0.003964
|  |  |  | @ Cl=0.6, Cd= | 0.0065983
alpha (deg) | Cl | Cd | Cm | Cl/Cd
-16 | -0.672 | 0.12057 | -0.025 | -5.571
-15.5 | -0.682 | 0.11355 | -0.026 | -6.007
-15 | -0.69 | 0.10762 | -0.027 | -6.415
-14.5 | -0.696 | 0.10122 | -0.027 | -6.879
-14 | -0.7 | 0.09471 | -0.028 | -7.393
-13.5 | -0.701 | 0.08898 | -0.029 | -7.876
-13 | -0.699 | 0.08307 | -0.031 | -8.416
-12.5 | -0.694 | 0.07746 | -0.032 | -8.958
-12 | -0.684 | 0.07227 | -0.033 | -9.47
-11.5 | -0.676 | 0.06434 | -0.037 | -10.508
-11 | -0.749 | 0.02012 | -0.055 | -37.203
-10.5 | -0.74 | 0.0154 | -0.057 | -48.068
-10 | -0.725 | 0.01258 | -0.059 | -57.658
-9.5 | -0.704 | 0.01122 | -0.06 | -62.771
-9 | -0.674 | 0.01047 | -0.062 | -64.34
-8.5 | -0.632 | 0.00996 | -0.062 | -63.454
-8 | -0.587 | 0.0095 | -0.063 | -61.791
-7.5 | -0.539 | 0.00907 | -0.063 | -59.457
-7 | -0.489 | 0.00875 | -0.064 | -55.889
-6.5 | -0.437 | 0.00703 | -0.064 | -62.071
-6 | -0.382 | 0.00684 | -0.065 | -55.838
-5.5 | -0.326 | 0.00664 | -0.065 | -49.095
-5 | -0.269 | 0.00648 | -0.066 | -41.487
-4.5 | -0.211 | 0.0063 | -0.066 | -33.446
-4 | -0.152 | 0.0061 | -0.067 | -24.915
-3.5 | -0.093 | 0.00592 | -0.067 | -15.623
-3 | -0.033 | 0.00421 | -0.068 | -7.778
-2.5 | 0.027 | 0.00406 | -0.068 | 6.728
-2 | 0.088 | 0.00402 | -0.069 | 21.766
-1.5 | 0.148 | 0.00395 | -0.069 | 37.419
-1 | 0.208 | 0.0039 | -0.07 | 53.343
-0.5 | 0.268 | 0.00392 | -0.07 | 68.351
0 | 0.328 | 0.00392 | -0.071 | 83.69
0.5 | 0.388 | 0.00395 | -0.071 | 98.316
1 | 0.448 | 0.00402 | -0.072 | 111.569
1.5 | 0.508 | 0.00413 | -0.072 | 123.042
2 | 0.567 | 0.00652 | -0.073 | 86.981
2.5 | 0.626 | 0.00666 | -0.073 | 94.07
3 | 0.685 | 0.00672 | -0.074 | 102.013
3.5 | 0.744 | 0.00683 | -0.074 | 108.841
4 | 0.801 | 0.00697 | -0.074 | 115.047
4.5 | 0.859 | 0.0071 | -0.075 | 120.914
5 | 0.916 | 0.00732 | -0.075 | 125.034
5.5 | 0.972 | 0.0074 | -0.076 | 131.223
6 | 1.027 | 0.00757 | -0.076 | 135.601
6.5 | 1.082 | 0.00775 | -0.076 | 139.631
7 | 1.135 | 0.00797 | -0.077 | 142.445
7.5 | 1.188 | 0.00818 | -0.077 | 145.105
8 | 1.237 | 0.0085 | -0.078 | 145.559
8.5 | 1.283 | 0.00875 | -0.078 | 146.625
9 | 1.328 | 0.00902 | -0.078 | 147.143
9.5 | 1.369 | 0.00931 | -0.079 | 147.043
10 | 1.407 | 0.00958 | -0.079 | 146.926
10.5 | 1.441 | 0.00991 | -0.079 | 145.462
11 | 1.464 | 0.01268 | -0.079 | 115.437
11.5 | 1.48 | 0.01849 | -0.079 | 80.047
12 | 1.494 | 0.01962 | -0.079 | 76.166
12.5 | 1.496 | 0.02133 | -0.079 | 70.148
13 | 1.481 | 0.02454 | -0.077 | 60.349
13.5 | 1.459 | 0.02953 | -0.076 | 49.415
14 | 1.419 | 0.0393 | -0.073 | 36.118
14.5 | 1.339 | 0.06386 | -0.066 | 20.972
15 | 1.299 | 0.08037 | -0.061 | 16.167
15.5 | 1.272 | 0.09278 | -0.058 | 13.707
16 | 1.243 | 0.10284 | -0.056 | 12.088
16.5 | 1.215 | 0.11186 | -0.055 | 10.863
17 | 1.185 | 0.12106 | -0.053 | 9.791
17.5 | 1.155 | 0.12976 | -0.053 | 8.903

## 50. Re 2M Mach 0.00 (2)
BIGFOIL.COM POLAR EXPORT
rae5212
RAE 5212 |  |  |  | Cl Max: | 1.7143 | at alpha= | 18.5 | deg
XFOIL ncrit=9 |  |  |  | L/D Max: | 99.5195 | at alpha= | 10.5 | deg
Re: | 2000000 |  |  | Cd Min: | 0.21369 | at alpha= | -19 | deg
Mach: | 0 |  |  | Cl=0 at alpha= | -2.7409 | deg
|  |  |  | @ Cl=0.1, Cd= | 0.0044705
|  |  |  | @ Cl=0.4, Cd= | 0.0055131
|  |  |  | @ Cl=0.6, Cd= | 0.0082353
alpha (deg) | Cl | Cd | Cm | Cl/Cd
-19 | -0.605 | 0.21369 | 0.0065 | -2.8312
-18 | -0.8602 | 0.11957 | -0.0333 | -7.1941
-17.5 | -1.0486 | 0.07421 | -0.0591 | -14.1302
-17 | -1.1086 | 0.0571 | -0.0694 | -19.4151
-16.5 | -1.1453 | 0.0464 | -0.0744 | -24.6832
-16 | -1.1516 | 0.04054 | -0.0759 | -28.4065
-15.5 | -1.1511 | 0.03597 | -0.0761 | -32.0017
-15 | -1.1561 | 0.03147 | -0.0752 | -36.7366
-14.5 | -1.1843 | 0.02606 | -0.0718 | -45.4451
-14 | -1.2093 | 0.02337 | -0.064 | -51.7458
-13.5 | -1.2008 | 0.02152 | -0.0585 | -55.7993
-13 | -1.1458 | 0.01999 | -0.061 | -57.3187
-12.5 | -1.0901 | 0.01853 | -0.0632 | -58.8289
-12 | -1.0313 | 0.01734 | -0.0656 | -59.4752
-11.5 | -0.9807 | 0.01626 | -0.0659 | -60.3137
-11 | -0.9232 | 0.01531 | -0.0675 | -60.3005
-10.5 | -0.8649 | 0.01395 | -0.0695 | -62
-10 | -0.8031 | 0.01292 | -0.0719 | -62.1594
-9.5 | -0.7385 | 0.0122 | -0.0745 | -60.5328
-9 | -0.6852 | 0.01151 | -0.0745 | -59.5308
-8.5 | -0.6238 | 0.01071 | -0.0763 | -58.2446
-8 | -0.5622 | 0.00996 | -0.0781 | -56.4458
-7.5 | -0.5083 | 0.00945 | -0.0779 | -53.7884
-7 | -0.4534 | 0.00886 | -0.078 | -51.1738
-6.5 | -0.4013 | 0.00841 | -0.0773 | -47.717
-6 | -0.347 | 0.00798 | -0.077 | -43.4837
-5 | -0.2392 | 0.0073 | -0.0762 | -32.7671
-4.5 | -0.1856 | 0.00704 | -0.0757 | -26.3636
-4 | -0.1318 | 0.00679 | -0.0752 | -19.4109
-3.5 | -0.0781 | 0.00651 | -0.0748 | -11.9969
-3 | -0.0256 | 0.00602 | -0.0743 | -4.2525
-2.5 | 0.0238 | 0.00511 | -0.0734 | 4.6575
-2 | 0.0747 | 0.00448 | -0.0727 | 16.6741
-1.5 | 0.1282 | 0.00446 | -0.072 | 28.7444
-1 | 0.1829 | 0.00451 | -0.0715 | 40.5543
-0.5 | 0.2372 | 0.0046 | -0.071 | 51.5652
0 | 0.292 | 0.00474 | -0.0705 | 61.6034
0.5 | 0.345 | 0.00494 | -0.0698 | 69.8381
1 | 0.3945 | 0.00542 | -0.0684 | 72.786
1.5 | 0.4406 | 0.0062 | -0.0665 | 71.0645
2 | 0.4876 | 0.0069 | -0.0649 | 70.6667
2.5 | 0.5359 | 0.00755 | -0.0635 | 70.9801
3 | 0.5852 | 0.00811 | -0.0622 | 72.1578
3.5 | 0.636 | 0.00854 | -0.0612 | 74.4731
4 | 0.6883 | 0.00888 | -0.0605 | 77.5113
4.5 | 0.7409 | 0.00913 | -0.0598 | 81.1501
5 | 0.7923 | 0.00948 | -0.0589 | 83.5759
5.5 | 0.8439 | 0.00978 | -0.0581 | 86.2883
6 | 0.8955 | 0.01006 | -0.0573 | 89.0159
6.5 | 0.9463 | 0.01039 | -0.0564 | 91.078
7 | 0.9953 | 0.01081 | -0.0551 | 92.0722
7.5 | 1.0436 | 0.01126 | -0.0538 | 92.6821
8 | 1.0929 | 0.01158 | -0.0527 | 94.3782
8.5 | 1.141 | 0.01193 | -0.0513 | 95.6412
9 | 1.1876 | 0.01234 | -0.0498 | 96.2399
9.5 | 1.2314 | 0.01284 | -0.0477 | 95.9034
10 | 1.2718 | 0.01296 | -0.0449 | 98.1327
10.5 | 1.3256 | 0.01332 | -0.0451 | 99.5195
11 | 1.3629 | 0.01397 | -0.0419 | 97.5591
11.5 | 1.4006 | 0.01457 | -0.0389 | 96.129
12 | 1.4386 | 0.01514 | -0.036 | 95.0198
12.5 | 1.4747 | 0.01584 | -0.033 | 93.0997
13 | 1.508 | 0.01672 | -0.0297 | 90.1914
13.5 | 1.5428 | 0.0175 | -0.0268 | 88.16
14 | 1.5733 | 0.01854 | -0.0235 | 84.8598
14.5 | 1.603 | 0.01964 | -0.0203 | 81.6191
15 | 1.6274 | 0.02111 | -0.0167 | 77.0914
15.5 | 1.65 | 0.02276 | -0.0132 | 72.4956
16 | 1.6684 | 0.02477 | -0.0096 | 67.3557
16.5 | 1.682 | 0.02725 | -0.0061 | 61.7248
17 | 1.6961 | 0.02983 | -0.0032 | 56.8589
17.5 | 1.7028 | 0.03318 | -0.0004 | 51.3201
18 | 1.7091 | 0.0368 | 0.0018 | 46.4429
18.5 | 1.7143 | 0.04081 | 0.0033 | 42.0069
19 | 1.7122 | 0.04588 | 0.0041 | 37.3191
19.5 | 1.7026 | 0.05229 | 0.0039 | 32.5607
20 | 1.6811 | 0.06086 | 0.002 | 27.6224

## 51. Re 2M Mach 0.10 (1)
BIGFOIL.COM POLAR EXPORT
rae5212
RAE 5212 |  |  |  | Cl Max: | 1.489 | at alpha= | 12 | deg
JavaFoil+Calcfoil stall+Eppler ext transition |  |  |  | L/D Max: | 146.492 | at alpha= | 9 | deg
Re: | 2000000 |  |  | Cd Min: | 0.0039 | at alpha= | -1 | deg
Mach: | 0.1 |  |  | Cl=0 at alpha= | -2.725 | deg
|  |  |  | @ Cl=0.1, Cd= | 0.0040062
|  |  |  | @ Cl=0.4, Cd= | 0.0039617
|  |  |  | @ Cl=0.6, Cd= | 0.0066012
alpha (deg) | Cl | Cd | Cm | Cl/Cd
-15.5 | -0.654 | 0.1162 | -0.025 | -5.627
-15 | -0.665 | 0.10961 | -0.026 | -6.069
-14.5 | -0.675 | 0.10275 | -0.027 | -6.566
-14 | -0.681 | 0.09626 | -0.028 | -7.078
-13.5 | -0.685 | 0.0901 | -0.029 | -7.604
-13 | -0.685 | 0.0845 | -0.03 | -8.111
-12.5 | -0.682 | 0.07905 | -0.031 | -8.632
-12 | -0.676 | 0.07349 | -0.032 | -9.194
-11.5 | -0.666 | 0.06733 | -0.035 | -9.898
-11 | -0.66 | 0.05729 | -0.04 | -11.527
-10.5 | -0.731 | 0.01674 | -0.057 | -43.675
-10 | -0.72 | 0.01318 | -0.059 | -54.611
-9.5 | -0.7 | 0.0115 | -0.06 | -60.863
-9 | -0.674 | 0.01063 | -0.062 | -63.37
-8.5 | -0.633 | 0.01 | -0.063 | -63.233
-8 | -0.588 | 0.00953 | -0.063 | -61.703
-7.5 | -0.541 | 0.0091 | -0.064 | -59.452
-7 | -0.491 | 0.00877 | -0.064 | -55.919
-6.5 | -0.438 | 0.00705 | -0.065 | -62.162
-6 | -0.384 | 0.00688 | -0.065 | -55.784
-5.5 | -0.328 | 0.0067 | -0.066 | -48.922
-5 | -0.27 | 0.00645 | -0.066 | -41.883
-4.5 | -0.212 | 0.00631 | -0.067 | -33.556
-4 | -0.153 | 0.00611 | -0.067 | -24.998
-3.5 | -0.093 | 0.00593 | -0.068 | -15.672
-3 | -0.033 | 0.00421 | -0.068 | -7.809
-2.5 | 0.027 | 0.00406 | -0.069 | 6.761
-2 | 0.088 | 0.00402 | -0.069 | 21.865
-1.5 | 0.149 | 0.00395 | -0.07 | 37.592
-1 | 0.209 | 0.0039 | -0.07 | 53.579
-0.5 | 0.27 | 0.0039 | -0.071 | 69.097
0 | 0.33 | 0.00392 | -0.071 | 84.087
0.5 | 0.39 | 0.00395 | -0.072 | 98.739
1 | 0.45 | 0.00402 | -0.072 | 112.059
1.5 | 0.51 | 0.00413 | -0.073 | 123.446
2 | 0.57 | 0.00653 | -0.073 | 87.27
2.5 | 0.629 | 0.00667 | -0.073 | 94.394
3 | 0.688 | 0.00673 | -0.074 | 102.299
3.5 | 0.747 | 0.00685 | -0.074 | 109.138
4 | 0.805 | 0.00698 | -0.075 | 115.35
4.5 | 0.863 | 0.00713 | -0.075 | 121.11
5 | 0.92 | 0.00734 | -0.076 | 125.258
5.5 | 0.976 | 0.00743 | -0.076 | 131.41
6 | 1.032 | 0.0076 | -0.076 | 135.729
6.5 | 1.086 | 0.00778 | -0.077 | 139.627
7 | 1.14 | 0.00801 | -0.077 | 142.336
7.5 | 1.192 | 0.00823 | -0.078 | 144.878
8 | 1.241 | 0.00854 | -0.078 | 145.314
8.5 | 1.288 | 0.00881 | -0.078 | 146.145
9 | 1.332 | 0.00909 | -0.079 | 146.492
9.5 | 1.372 | 0.00938 | -0.079 | 146.327
10 | 1.41 | 0.00967 | -0.079 | 145.833
10.5 | 1.437 | 0.01224 | -0.079 | 117.378
11 | 1.46 | 0.01776 | -0.079 | 82.158
11.5 | 1.478 | 0.01881 | -0.079 | 78.539
12 | 1.489 | 0.02009 | -0.079 | 74.094
12.5 | 1.484 | 0.02209 | -0.079 | 67.203
13 | 1.464 | 0.02604 | -0.077 | 56.211
13.5 | 1.429 | 0.03336 | -0.075 | 42.854
14 | 1.362 | 0.05107 | -0.069 | 26.67
14.5 | 1.299 | 0.07352 | -0.063 | 17.672
15 | 1.268 | 0.08655 | -0.059 | 14.651
15.5 | 1.24 | 0.09831 | -0.056 | 12.612
16 | 1.211 | 0.10678 | -0.055 | 11.339
16.5 | 1.179 | 0.11619 | -0.054 | 10.144
17 | 1.146 | 0.12455 | -0.053 | 9.203

## 52. Re 2M Mach 0.10 (2)
BIGFOIL.COM POLAR EXPORT
rae5212
RAE 5212 |  |  |  | Cl Max: | 1.7012 | at alpha= | 18 | deg
XFOIL ncrit=9 |  |  |  | L/D Max: | 98.6573 | at alpha= | 10.5 | deg
Re: | 2000000 |  |  | Cd Min: | 0.22552 | at alpha= | -20 | deg
Mach: | 0.1 |  |  | Cl=0 at alpha= | -2.7438 | deg
|  |  |  | @ Cl=0.1, Cd= | 0.0044907
|  |  |  | @ Cl=0.4, Cd= | 0.0055177
|  |  |  | @ Cl=0.6, Cd= | 0.0082675
alpha (deg) | Cl | Cd | Cm | Cl/Cd
-20 | -0.6371 | 0.22552 | 0.0132 | -2.825
-19.5 | -0.6212 | 0.22018 | 0.0099 | -2.8213
-19 | -0.6058 | 0.21442 | 0.0066 | -2.8253
-17.5 | -0.8555 | 0.11421 | -0.0368 | -7.4906
-17 | -0.9854 | 0.08048 | -0.0555 | -12.244
-16.5 | -1.082 | 0.05642 | -0.0706 | -19.1776
-16 | -1.1027 | 0.0477 | -0.0746 | -23.1174
-15.5 | -1.1143 | 0.04114 | -0.0765 | -27.0856
-15 | -1.1231 | 0.03569 | -0.0767 | -31.4682
-14.5 | -1.1397 | 0.03035 | -0.0753 | -37.5519
-14 | -1.1638 | 0.0257 | -0.0712 | -45.284
-13.5 | -1.1919 | 0.02354 | -0.0615 | -50.633
-13 | -1.1508 | 0.02113 | -0.0624 | -54.4628
-12.5 | -1.0961 | 0.01941 | -0.0646 | -56.4709
-12 | -1.0377 | 0.01806 | -0.0669 | -57.4585
-11.5 | -0.9862 | 0.01683 | -0.0674 | -58.5977
-11 | -0.9293 | 0.01573 | -0.0687 | -59.0782
-10.5 | -0.8682 | 0.01478 | -0.0707 | -58.7415
-10 | -0.8086 | 0.01319 | -0.0729 | -61.304
-9.5 | -0.7435 | 0.01242 | -0.0755 | -59.8631
-9 | -0.6898 | 0.01167 | -0.0754 | -59.1088
-8.5 | -0.6267 | 0.01104 | -0.0773 | -56.7663
-8 | -0.5658 | 0.01006 | -0.0789 | -56.2425
-7.5 | -0.5118 | 0.00952 | -0.0786 | -53.7605
-7 | -0.4559 | 0.00895 | -0.0787 | -50.9385
-6.5 | -0.4038 | 0.00845 | -0.0779 | -47.787
-6 | -0.3489 | 0.00807 | -0.0776 | -43.2342
-5.5 | -0.2947 | 0.00764 | -0.0772 | -38.5733
-5 | -0.2408 | 0.00733 | -0.0766 | -32.8513
-4.5 | -0.1869 | 0.00707 | -0.0761 | -26.4356
-4 | -0.1328 | 0.00683 | -0.0756 | -19.4436
-3.5 | -0.0788 | 0.00653 | -0.0751 | -12.0674
-3 | -0.0258 | 0.00606 | -0.0746 | -4.2574
-2 | 0.0749 | 0.0045 | -0.073 | 16.6444
-1.5 | 0.1287 | 0.00448 | -0.0723 | 28.7277
-1 | 0.1837 | 0.00451 | -0.0718 | 40.7317
-0.5 | 0.2383 | 0.00461 | -0.0713 | 51.692
0 | 0.2933 | 0.00475 | -0.0708 | 61.7474
0.5 | 0.3466 | 0.00495 | -0.07 | 70.0202
1 | 0.3961 | 0.00545 | -0.0686 | 72.6789
1.5 | 0.4422 | 0.00625 | -0.0667 | 70.752
2 | 0.4894 | 0.00695 | -0.065 | 70.4173
2.5 | 0.5379 | 0.00761 | -0.0635 | 70.6833
3 | 0.5875 | 0.00817 | -0.0622 | 71.9094
3.5 | 0.6388 | 0.00857 | -0.0613 | 74.5391
4 | 0.6915 | 0.0089 | -0.0605 | 77.6966
4.5 | 0.7443 | 0.00916 | -0.0598 | 81.2555
5 | 0.7959 | 0.00953 | -0.0588 | 83.5152
5.5 | 0.848 | 0.00982 | -0.058 | 86.3544
6 | 0.8999 | 0.01011 | -0.0571 | 89.0109
6.5 | 0.9509 | 0.01045 | -0.0561 | 90.9952
7 | 0.9997 | 0.01091 | -0.0547 | 91.6315
7.5 | 1.0488 | 0.01133 | -0.0533 | 92.5684
8 | 1.0982 | 0.01166 | -0.0521 | 94.1852
8.5 | 1.1464 | 0.01203 | -0.0506 | 95.2951
9 | 1.1926 | 0.01249 | -0.0488 | 95.4844
9.5 | 1.2372 | 0.01296 | -0.0467 | 95.463
10 | 1.279 | 0.01316 | -0.044 | 97.1884
10.5 | 1.3299 | 0.01348 | -0.0434 | 98.6573
11 | 1.3655 | 0.01423 | -0.0397 | 95.9592
11.5 | 1.4053 | 0.01476 | -0.0369 | 95.21
12 | 1.4436 | 0.01538 | -0.0339 | 93.8622
12.5 | 1.4793 | 0.01616 | -0.0307 | 91.5408
13 | 1.5136 | 0.01701 | -0.0274 | 88.983
13.5 | 1.5476 | 0.01789 | -0.0243 | 86.5064
14 | 1.5771 | 0.01906 | -0.0207 | 82.744
14.5 | 1.6064 | 0.02026 | -0.0174 | 79.2892
15 | 1.6307 | 0.02183 | -0.0137 | 74.7
15.5 | 1.6501 | 0.02379 | -0.0099 | 69.3611
16 | 1.6661 | 0.02611 | -0.0062 | 63.8108
16.5 | 1.681 | 0.02864 | -0.0029 | 58.6941
17 | 1.6903 | 0.03177 | 0.0001 | 53.2043
17.5 | 1.6946 | 0.03557 | 0.0027 | 47.6413
18 | 1.7012 | 0.03942 | 0.0044 | 43.1558
18.5 | 1.7011 | 0.04426 | 0.0055 | 38.4343
19 | 1.6925 | 0.05047 | 0.0057 | 33.5348
19.5 | 1.6737 | 0.05858 | 0.0042 | 28.5712
20 | 1.6405 | 0.0697 | 0.0002 | 23.5366

## 53. Re 2M Mach 0.25 (1)
BIGFOIL.COM POLAR EXPORT
rae5212
RAE 5212 |  |  |  | Cl Max: | 1.443 | at alpha= | 11 | deg
JavaFoil+Calcfoil stall+Eppler ext transition |  |  |  | L/D Max: | 144.319 | at alpha= | 8 | deg
Re: | 2000000 |  |  | Cd Min: | 0.0039 | at alpha= | -1 | deg
Mach: | 0.25 |  |  | Cl=0 at alpha= | -2.7258 | deg
|  |  |  | @ Cl=0.1, Cd= | 0.0040221
|  |  |  | @ Cl=0.4, Cd= | 0.0039889
|  |  |  | @ Cl=0.6, Cd= | 0.006632
alpha (deg) | Cl | Cd | Cm | Cl/Cd
-14.5 | -0.483 | 0.1125 | -0.026 | -4.297
-14 | -0.519 | 0.10521 | -0.026 | -4.929
-13.5 | -0.549 | 0.09916 | -0.026 | -5.532
-13 | -0.573 | 0.09237 | -0.027 | -6.206
-12.5 | -0.592 | 0.08637 | -0.027 | -6.85
-12 | -0.603 | 0.08028 | -0.028 | -7.509
-11.5 | -0.608 | 0.07466 | -0.03 | -8.144
-11 | -0.607 | 0.06932 | -0.031 | -8.764
-10.5 | -0.601 | 0.06369 | -0.034 | -9.438
-10 | -0.589 | 0.05801 | -0.036 | -10.158
-9.5 | -0.669 | 0.01442 | -0.06 | -46.36
-9 | -0.655 | 0.01187 | -0.062 | -55.193
-8.5 | -0.634 | 0.0106 | -0.064 | -59.828
-8 | -0.593 | 0.00996 | -0.065 | -59.545
-7.5 | -0.548 | 0.00947 | -0.065 | -57.859
-7 | -0.499 | 0.00906 | -0.066 | -55.129
-6.5 | -0.447 | 0.00715 | -0.066 | -62.512
-6 | -0.392 | 0.00695 | -0.067 | -56.43
-5.5 | -0.335 | 0.00675 | -0.068 | -49.721
-5 | -0.277 | 0.00657 | -0.068 | -42.143
-4.5 | -0.217 | 0.00636 | -0.069 | -34.177
-4 | -0.157 | 0.00615 | -0.069 | -25.482
-3.5 | -0.095 | 0.00597 | -0.07 | -16.002
-3 | -0.034 | 0.00423 | -0.07 | -7.987
-2.5 | 0.028 | 0.0041 | -0.071 | 6.888
-2 | 0.09 | 0.00403 | -0.071 | 22.42
-1.5 | 0.153 | 0.00398 | -0.072 | 38.377
-1 | 0.215 | 0.0039 | -0.072 | 55.028
-0.5 | 0.277 | 0.00392 | -0.073 | 70.563
0 | 0.339 | 0.00392 | -0.073 | 86.376
0.5 | 0.401 | 0.00399 | -0.074 | 100.428
1 | 0.463 | 0.00403 | -0.074 | 114.662
1.5 | 0.524 | 0.00417 | -0.075 | 125.763
2 | 0.585 | 0.0066 | -0.075 | 88.757
2.5 | 0.646 | 0.00673 | -0.075 | 95.989
3 | 0.707 | 0.00687 | -0.076 | 102.965
3.5 | 0.767 | 0.00694 | -0.076 | 110.535
4 | 0.827 | 0.00708 | -0.077 | 116.784
4.5 | 0.885 | 0.00723 | -0.077 | 122.404
5 | 0.943 | 0.0074 | -0.078 | 127.509
5.5 | 1.001 | 0.00765 | -0.078 | 130.822
6 | 1.057 | 0.00776 | -0.079 | 136.244
6.5 | 1.112 | 0.00798 | -0.079 | 139.318
7 | 1.166 | 0.00824 | -0.079 | 141.573
7.5 | 1.218 | 0.00849 | -0.08 | 143.519
8 | 1.266 | 0.00877 | -0.08 | 144.319
8.5 | 1.31 | 0.00916 | -0.08 | 143.084
9 | 1.351 | 0.00952 | -0.081 | 141.965
9.5 | 1.388 | 0.00988 | -0.081 | 140.405
10 | 1.412 | 0.01241 | -0.081 | 113.758
10.5 | 1.436 | 0.01306 | -0.081 | 109.881
11 | 1.443 | 0.01966 | -0.081 | 73.378
11.5 | 1.435 | 0.02176 | -0.08 | 65.938
12 | 1.399 | 0.02709 | -0.078 | 51.65
12.5 | 1.325 | 0.04126 | -0.073 | 32.124
13 | 1.228 | 0.06947 | -0.062 | 17.682
13.5 | 1.191 | 0.0817 | -0.058 | 14.572
14 | 1.154 | 0.09191 | -0.055 | 12.558
14.5 | 1.113 | 0.10132 | -0.053 | 10.985
15 | 1.067 | 0.11072 | -0.052 | 9.636
15.5 | 1.016 | 0.12038 | -0.051 | 8.438
16 | 0.951 | 0.13029 | -0.05 | 7.301

## 54. Re 2M Mach 0.25 (2)
BIGFOIL.COM POLAR EXPORT
rae5212
RAE 5212 |  |  |  | Cl Max: | 1.6476 | at alpha= | 16 | deg
XFOIL ncrit=9 |  |  |  | L/D Max: | 92.8639 | at alpha= | 8.5 | deg
Re: | 2000000 |  |  | Cd Min: | 0.18719 | at alpha= | -17 | deg
Mach: | 0.25 |  |  | Cl=0 at alpha= | -2.7164 | deg
|  |  |  | @ Cl=0.1, Cd= | 0.0045691
|  |  |  | @ Cl=0.4, Cd= | 0.0055672
|  |  |  | @ Cl=0.6, Cd= | 0.0083837
alpha (deg) | Cl | Cd | Cm | Cl/Cd
-17 | -0.558 | 0.18719 | -0.0072 | -2.9809
-16.5 | -0.5443 | 0.18176 | -0.0095 | -2.9946
-16 | -0.5316 | 0.17521 | -0.0122 | -3.0341
-15.5 | -0.5202 | 0.16825 | -0.015 | -3.0918
-14 | -0.9082 | 0.05745 | -0.07 | -15.8085
-13.5 | -0.9494 | 0.04613 | -0.0756 | -20.581
-13 | -0.9872 | 0.03768 | -0.0771 | -26.1996
-12.5 | -1.0141 | 0.03188 | -0.0749 | -31.8099
-12 | -1.0307 | 0.02722 | -0.0725 | -37.8655
-11.5 | -0.9931 | 0.02335 | -0.0753 | -42.531
-11 | -0.9472 | 0.02027 | -0.0763 | -46.7292
-10.5 | -0.8943 | 0.01786 | -0.0773 | -50.0728
-10 | -0.8326 | 0.01604 | -0.079 | -51.9077
-9.5 | -0.7699 | 0.01404 | -0.081 | -54.8362
-9 | -0.7133 | 0.01294 | -0.0808 | -55.1236
-8.5 | -0.6485 | 0.01191 | -0.0823 | -54.45
-7.5 | -0.5302 | 0.01002 | -0.0827 | -52.9142
-7 | -0.4707 | 0.00943 | -0.0827 | -49.9152
-6.5 | -0.4172 | 0.00876 | -0.0816 | -47.6256
-6 | -0.3611 | 0.00828 | -0.0808 | -43.6111
-5.5 | -0.3058 | 0.00783 | -0.08 | -39.0549
-5 | -0.2498 | 0.00757 | -0.0793 | -32.9987
-4.5 | -0.1945 | 0.00726 | -0.0785 | -26.7906
-4 | -0.1387 | 0.00697 | -0.0778 | -19.8996
-3.5 | -0.0828 | 0.00668 | -0.0772 | -12.3952
-2 | 0.0757 | 0.0046 | -0.0748 | 16.4565
-1.5 | 0.1308 | 0.00453 | -0.074 | 28.8742
-1 | 0.1876 | 0.00455 | -0.0735 | 41.2308
-0.5 | 0.2442 | 0.00467 | -0.0729 | 52.2912
0 | 0.3006 | 0.00479 | -0.0723 | 62.7557
0.5 | 0.3551 | 0.00504 | -0.0713 | 70.4563
1 | 0.4045 | 0.00562 | -0.0695 | 71.9751
1.5 | 0.4511 | 0.00646 | -0.0673 | 69.8297
2 | 0.4995 | 0.00718 | -0.0654 | 69.5682
2.5 | 0.5489 | 0.00785 | -0.0637 | 69.9236
3 | 0.6006 | 0.00839 | -0.0624 | 71.5852
3.5 | 0.654 | 0.00876 | -0.0613 | 74.6575
4 | 0.7088 | 0.00904 | -0.0604 | 78.4071
4.5 | 0.7628 | 0.00937 | -0.0593 | 81.4088
5 | 0.8159 | 0.00974 | -0.0581 | 83.768
5.5 | 0.87 | 0.01005 | -0.057 | 86.5672
6 | 0.9229 | 0.01038 | -0.0556 | 88.9114
6.5 | 0.9746 | 0.01082 | -0.054 | 90.0739
7 | 1.0242 | 0.01134 | -0.052 | 90.3175
7.5 | 1.0757 | 0.01171 | -0.0503 | 91.8617
8 | 1.1256 | 0.01214 | -0.0482 | 92.7183
8.5 | 1.1738 | 0.01264 | -0.0459 | 92.8639
9 | 1.2166 | 0.01329 | -0.0425 | 91.5425
9.5 | 1.2609 | 0.01365 | -0.0393 | 92.3736
10 | 1.3017 | 0.01407 | -0.0354 | 92.516
10.5 | 1.3483 | 0.01462 | -0.033 | 92.223
11 | 1.3897 | 0.0153 | -0.0295 | 90.8301
11.5 | 1.4304 | 0.01605 | -0.0259 | 89.1215
12 | 1.4672 | 0.01704 | -0.022 | 86.1033
12.5 | 1.5045 | 0.01801 | -0.0182 | 83.5369
13 | 1.5385 | 0.01921 | -0.0142 | 80.0885
13.5 | 1.5701 | 0.0206 | -0.0101 | 76.2184
14 | 1.5963 | 0.02241 | -0.0058 | 71.2316
14.5 | 1.6162 | 0.02474 | -0.0014 | 65.3274
15 | 1.63 | 0.02765 | 0.0028 | 58.9512
15.5 | 1.6433 | 0.0308 | 0.0065 | 53.3539
16 | 1.6476 | 0.03492 | 0.0097 | 47.1821
16.5 | 1.6441 | 0.04009 | 0.0119 | 41.0102
17 | 1.6394 | 0.04591 | 0.013 | 35.709
17.5 | 1.6255 | 0.05334 | 0.0124 | 30.4743
18 | 1.5993 | 0.06317 | 0.0094 | 25.3174
18.5 | 1.5581 | 0.07643 | 0.003 | 20.386
19 | 1.491 | 0.09549 | -0.0086 | 15.6142
19.5 | 1.3627 | 0.12708 | -0.0294 | 10.7232
20 | 1.2131 | 0.16534 | -0.0563 | 7.337

## 55. Re 2M Mach 0.50 (1)
BIGFOIL.COM POLAR EXPORT
rae5212
RAE 5212 |  |  |  | Cl Max: | 1.29 | at alpha= | 8 | deg
JavaFoil+Calcfoil stall+Eppler ext transition |  |  |  | L/D Max: | 130.932 | at alpha= | 5.5 | deg
Re: | 2000000 |  |  | Cd Min: | 0.0039 | at alpha= | -0.5 | deg
Mach: | 0.5 |  |  | Cl=0 at alpha= | -2.7286 | deg
|  |  |  | @ Cl=0.1, Cd= | 0.0041109
|  |  |  | @ Cl=0.4, Cd= | 0.0040044
|  |  |  | @ Cl=0.6, Cd= | 0.0067585
alpha (deg) | Cl | Cd | Cm | Cl/Cd
-20 | -0.944 | 0.17922 | -0.034 | -5.267
-19.5 | -0.915 | 0.17406 | -0.033 | -5.254
-19 | -0.887 | 0.16827 | -0.032 | -5.274
-18.5 | -0.861 | 0.16514 | -0.032 | -5.211
-18 | -0.834 | 0.15749 | -0.032 | -5.294
-17.5 | -0.808 | 0.15362 | -0.033 | -5.257
-17 | -0.781 | 0.14949 | -0.033 | -5.224
-16.5 | -0.754 | 0.14492 | -0.033 | -5.205
-16 | -0.726 | 0.13807 | -0.032 | -5.261
-15.5 | -0.699 | 0.13334 | -0.032 | -5.246
-15 | -0.673 | 0.1293 | -0.032 | -5.204
-14.5 | -0.646 | 0.12377 | -0.033 | -5.22
-14 | -0.618 | 0.1185 | -0.032 | -5.218
-13.5 | -0.591 | 0.11424 | -0.032 | -5.177
-13 | -0.565 | 0.10952 | -0.032 | -5.154
-12.5 | -0.538 | 0.10611 | -0.032 | -5.066
-12 | -0.51 | 0.10069 | -0.031 | -5.063
-11.5 | -0.483 | 0.09825 | -0.032 | -4.914
-11 | -0.456 | 0.09513 | -0.032 | -4.79
-10.5 | -0.428 | 0.09131 | -0.032 | -4.693
-10 | -0.401 | 0.07261 | -0.031 | -5.52
-9.5 | -0.374 | 0.06406 | -0.032 | -5.834
-9 | -0.347 | 0.05794 | -0.033 | -5.981
-8.5 | -0.319 | 0.05863 | -0.03 | -5.434
-8 | -0.291 | 0.05425 | -0.031 | -5.369
-7.5 | -0.318 | 0.05144 | -0.031 | -6.175
-7 | -0.39 | 0.04608 | -0.034 | -8.473
-6.5 | -0.464 | 0.01019 | -0.074 | -45.52
-6 | -0.42 | 0.00954 | -0.075 | -43.991
-5.5 | -0.365 | 0.00721 | -0.075 | -50.649
-5 | -0.305 | 0.00689 | -0.076 | -44.235
-4.5 | -0.241 | 0.00664 | -0.077 | -36.225
-4 | -0.174 | 0.00637 | -0.077 | -27.318
-3.5 | -0.106 | 0.00616 | -0.078 | -17.278
-3 | -0.038 | 0.00593 | -0.078 | -6.359
-2.5 | 0.032 | 0.00417 | -0.079 | 7.559
-2 | 0.101 | 0.00411 | -0.08 | 24.554
-1.5 | 0.171 | 0.004 | -0.08 | 42.697
-1 | 0.24 | 0.00396 | -0.081 | 60.697
-0.5 | 0.31 | 0.0039 | -0.081 | 79.33
0 | 0.379 | 0.00398 | -0.082 | 95.059
0.5 | 0.448 | 0.00406 | -0.082 | 110.343
1 | 0.517 | 0.00413 | -0.083 | 125.203
1.5 | 0.585 | 0.00671 | -0.083 | 87.253
2 | 0.653 | 0.00693 | -0.084 | 94.269
2.5 | 0.721 | 0.00704 | -0.084 | 102.313
3 | 0.787 | 0.00724 | -0.085 | 108.783
3.5 | 0.853 | 0.00745 | -0.085 | 114.471
4 | 0.917 | 0.00759 | -0.086 | 120.821
4.5 | 0.98 | 0.00782 | -0.086 | 125.352
5 | 1.041 | 0.00808 | -0.087 | 128.842
5.5 | 1.099 | 0.00839 | -0.087 | 130.932
6 | 1.154 | 0.00888 | -0.088 | 129.956
6.5 | 1.205 | 0.00927 | -0.088 | 129.954
7 | 1.25 | 0.00978 | -0.089 | 127.802
7.5 | 1.281 | 0.01213 | -0.089 | 105.569
8 | 1.29 | 0.01734 | -0.089 | 74.356
8.5 | 1.089 | 0.04477 | -0.07 | 24.331
9 | 0.932 | 0.06665 | -0.054 | 13.984
9.5 | 0.684 | 0.08077 | -0.05 | 8.469
10 | 0.708 | 0.08989 | -0.044 | 7.872
10.5 | 0.735 | 0.09624 | -0.044 | 7.636
11 | 0.764 | 0.10035 | -0.047 | 7.611
11.5 | 0.791 | 0.10343 | -0.047 | 7.648
12 | 0.82 | 0.11148 | -0.05 | 7.358
12.5 | 0.848 | 0.11658 | -0.05 | 7.272
13 | 0.875 | 0.12045 | -0.05 | 7.266

## 56. Re 2M Mach 0.50 (2)
BIGFOIL.COM POLAR EXPORT
rae5212
RAE 5212 |  |  |  | Cl Max: | 1.3584 | at alpha= | 11 | deg
XFOIL ncrit=9 |  |  |  | L/D Max: | 83.5221 | at alpha= | 5.5 | deg
Re: | 2000000 |  |  | Cd Min: | 0.2511 | at alpha= | -20 | deg
Mach: | 0.5 |  |  | Cl=0 at alpha= | -2.7034 | deg
|  |  |  | @ Cl=0.1, Cd= | 0.0050186
|  |  |  | @ Cl=0.4, Cd= | 0.005724
|  |  |  | @ Cl=0.6, Cd= | 0.0087547
alpha (deg) | Cl | Cd | Cm | Cl/Cd
-20 | -0.6844 | 0.2511 | 0.0178 | -2.7256
-19.5 | -0.664 | 0.24467 | 0.014 | -2.7139
-19 | -0.6438 | 0.23755 | 0.01 | -2.7102
-18.5 | -0.6243 | 0.22923 | 0.0058 | -2.7235
-18 | -0.6062 | 0.22058 | 0.0015 | -2.7482
-17.5 | -0.5886 | 0.21239 | -0.0024 | -2.7713
-17 | -0.5716 | 0.20441 | -0.006 | -2.7963
-16.5 | -0.5541 | 0.19769 | -0.0087 | -2.8029
-16 | -0.5369 | 0.19064 | -0.0117 | -2.8163
-15.5 | -0.5209 | 0.18343 | -0.0146 | -2.8398
-15 | -0.5088 | 0.17425 | -0.0182 | -2.9199
-14.5 | -0.497 | 0.16635 | -0.0208 | -2.9877
-14 | -0.4831 | 0.16027 | -0.0222 | -3.0143
-13.5 | -0.4751 | 0.15192 | -0.0246 | -3.1273
-13 | -0.4713 | 0.14281 | -0.0271 | -3.3002
-12.5 | -0.4648 | 0.13509 | -0.0291 | -3.4407
-12 | -0.4623 | 0.1267 | -0.0312 | -3.6488
-11.5 | -0.4635 | 0.11779 | -0.0335 | -3.935
-11 | -0.4705 | 0.10824 | -0.0361 | -4.3468
-10.5 | -0.4831 | 0.09825 | -0.039 | -4.917
-10 | -0.4989 | 0.08604 | -0.0457 | -5.7985
-9.5 | -0.4995 | 0.07402 | -0.0557 | -6.7482
-9 | -0.5083 | 0.05769 | -0.0717 | -8.8109
-8.5 | -0.5266 | 0.04325 | -0.0878 | -12.1757
-8 | -0.5361 | 0.03133 | -0.1022 | -17.1114
-7.5 | -0.5334 | 0.0211 | -0.1078 | -25.2796
-7 | -0.5096 | 0.01423 | -0.1054 | -35.8117
-6.5 | -0.4614 | 0.01181 | -0.1014 | -39.0686
-6 | -0.4065 | 0.01028 | -0.0978 | -39.5428
-5.5 | -0.3508 | 0.00922 | -0.0944 | -38.0477
-5 | -0.2898 | 0.0086 | -0.0919 | -33.6977
-4.5 | -0.2282 | 0.00803 | -0.0898 | -28.4184
-4 | -0.165 | 0.00759 | -0.0881 | -21.7391
-3.5 | -0.1008 | 0.00725 | -0.0868 | -13.9034
-3 | -0.0369 | 0.0069 | -0.0857 | -5.3478
-2.5 | 0.0253 | 0.00639 | -0.0846 | 3.9593
-2 | 0.0804 | 0.00516 | -0.083 | 15.5814
-1.5 | 0.14 | 0.00473 | -0.0815 | 29.5983
-1 | 0.2047 | 0.00475 | -0.0806 | 43.0947
-0.5 | 0.2683 | 0.00485 | -0.0795 | 55.3196
0 | 0.3315 | 0.00502 | -0.0784 | 66.0359
0.5 | 0.3879 | 0.00548 | -0.076 | 70.7847
1 | 0.436 | 0.00645 | -0.0723 | 67.5969
1.5 | 0.4851 | 0.00735 | -0.0688 | 66
2 | 0.5373 | 0.00814 | -0.0658 | 66.0074
2.5 | 0.5942 | 0.00872 | -0.0635 | 68.1422
3 | 0.6543 | 0.00908 | -0.0615 | 72.0595
3.5 | 0.7152 | 0.00943 | -0.0594 | 75.8431
4 | 0.774 | 0.00989 | -0.0568 | 78.2609
4.5 | 0.8328 | 0.01031 | -0.054 | 80.7759
5 | 0.891 | 0.01078 | -0.0508 | 82.6531
5.5 | 0.9438 | 0.0113 | -0.0465 | 83.5221
6 | 0.9894 | 0.01212 | -0.0408 | 81.6337
6.5 | 1.0411 | 0.01279 | -0.0359 | 81.3995
7 | 1.0904 | 0.0136 | -0.0305 | 80.1765
8 | 1.1774 | 0.01598 | -0.0182 | 73.6796
8.5 | 1.216 | 0.01759 | -0.0115 | 69.1302
9 | 1.2525 | 0.01947 | -0.0049 | 64.3297
9.5 | 1.2897 | 0.02141 | 0.0014 | 60.2382
10 | 1.3223 | 0.02371 | 0.0077 | 55.7697
10.5 | 1.3307 | 0.02764 | 0.0145 | 48.144
11 | 1.3584 | 0.03172 | 0.0173 | 42.8247
11.5 | 1.324 | 0.04005 | 0.0198 | 33.0587
12 | 1.2908 | 0.04962 | 0.0185 | 26.0137
12.5 | 1.2678 | 0.05993 | 0.0142 | 21.1547
13 | 1.2405 | 0.07244 | 0.0066 | 17.1245
13.5 | 1.1984 | 0.08821 | -0.0044 | 13.5858
14 | 1.1476 | 0.10506 | -0.0158 | 10.9233
14.5 | 1.085 | 0.12413 | -0.0298 | 8.7408
15 | 1.0173 | 0.14599 | -0.0463 | 6.9683
15.5 | 1.0091 | 0.1585 | -0.0546 | 6.3666
16 | 0.9897 | 0.174 | -0.0652 | 5.6879

## 57. Re 3M Mach 0.00 (1)
BIGFOIL.COM POLAR EXPORT
rae5212
RAE 5212 |  |  |  | Cl Max: | 1.509 | at alpha= | 12.5 | deg
JavaFoil+Calcfoil stall+Eppler ext transition |  |  |  | L/D Max: | 158.248 | at alpha= | 9.5 | deg
Re: | 3000000 |  |  | Cd Min: | 0.00371 | at alpha= | -1 | deg
Mach: | 0 |  |  | Cl=0 at alpha= | -2.725 | deg
|  |  |  | @ Cl=0.1, Cd= | 0.003832
|  |  |  | @ Cl=0.4, Cd= | 0.003822
|  |  |  | @ Cl=0.6, Cd= | 0.0061827
alpha (deg) | Cl | Cd | Cm | Cl/Cd
-16.5 | -0.661 | 0.12264 | -0.026 | -5.39
-16 | -0.673 | 0.11584 | -0.027 | -5.812
-15.5 | -0.684 | 0.10965 | -0.028 | -6.236
-15 | -0.692 | 0.10332 | -0.028 | -6.699
-14.5 | -0.698 | 0.09743 | -0.029 | -7.167
-14 | -0.703 | 0.0903 | -0.031 | -7.788
-13.5 | -0.705 | 0.08426 | -0.032 | -8.364
-13 | -0.705 | 0.07738 | -0.034 | -9.109
-12.5 | -0.704 | 0.06905 | -0.037 | -10.197
-12 | -0.769 | 0.02661 | -0.052 | -28.91
-11.5 | -0.775 | 0.01857 | -0.055 | -41.74
-11 | -0.768 | 0.01482 | -0.057 | -51.837
-10.5 | -0.755 | 0.01264 | -0.058 | -59.692
-10 | -0.738 | 0.01108 | -0.06 | -66.619
-9.5 | -0.712 | 0.01024 | -0.061 | -69.519
-9 | -0.674 | 0.00975 | -0.062 | -69.103
-8.5 | -0.632 | 0.00923 | -0.062 | -68.444
-8 | -0.587 | 0.00889 | -0.063 | -65.995
-7.5 | -0.539 | 0.00853 | -0.063 | -63.239
-7 | -0.489 | 0.00691 | -0.064 | -70.736
-6.5 | -0.437 | 0.00674 | -0.064 | -64.799
-6 | -0.382 | 0.00654 | -0.065 | -58.394
-5.5 | -0.326 | 0.00633 | -0.065 | -51.542
-5 | -0.269 | 0.00615 | -0.066 | -43.767
-4.5 | -0.211 | 0.00597 | -0.066 | -35.3
-4 | -0.152 | 0.00577 | -0.067 | -26.327
-3.5 | -0.093 | 0.0056 | -0.067 | -16.519
-3 | -0.033 | 0.00404 | -0.068 | -8.102
-2.5 | 0.027 | 0.0039 | -0.068 | 7
-2 | 0.088 | 0.00385 | -0.069 | 22.76
-1.5 | 0.148 | 0.00376 | -0.069 | 39.278
-1 | 0.208 | 0.00371 | -0.07 | 56.019
-0.5 | 0.268 | 0.00375 | -0.07 | 71.568
0 | 0.328 | 0.00376 | -0.071 | 87.205
0.5 | 0.388 | 0.0038 | -0.071 | 102.098
1 | 0.448 | 0.00391 | -0.072 | 114.651
1.5 | 0.508 | 0.00407 | -0.072 | 124.8
2 | 0.567 | 0.00611 | -0.073 | 92.809
2.5 | 0.626 | 0.00624 | -0.073 | 100.372
3 | 0.685 | 0.0063 | -0.074 | 108.824
3.5 | 0.744 | 0.0064 | -0.074 | 116.128
4 | 0.801 | 0.00653 | -0.074 | 122.804
4.5 | 0.859 | 0.00665 | -0.075 | 129.094
5 | 0.916 | 0.00686 | -0.075 | 133.532
5.5 | 0.972 | 0.00693 | -0.076 | 140.123
6 | 1.027 | 0.00709 | -0.076 | 144.781
6.5 | 1.082 | 0.00725 | -0.076 | 149.127
7 | 1.135 | 0.00746 | -0.077 | 152.157
7.5 | 1.188 | 0.00766 | -0.077 | 155.113
8 | 1.237 | 0.00793 | -0.078 | 155.946
8.5 | 1.283 | 0.00815 | -0.078 | 157.457
9 | 1.328 | 0.00839 | -0.078 | 158.159
9.5 | 1.369 | 0.00865 | -0.079 | 158.248
10 | 1.407 | 0.00892 | -0.079 | 157.741
10.5 | 1.441 | 0.00918 | -0.079 | 157.086
11 | 1.472 | 0.00955 | -0.08 | 154.125
11.5 | 1.484 | 0.01705 | -0.079 | 87.041
12 | 1.5 | 0.01802 | -0.079 | 83.253
12.5 | 1.509 | 0.01922 | -0.079 | 78.51
13 | 1.5 | 0.02161 | -0.078 | 69.412
13.5 | 1.486 | 0.02461 | -0.078 | 60.391
14 | 1.461 | 0.02929 | -0.076 | 49.897
14.5 | 1.421 | 0.03807 | -0.074 | 37.335
15 | 1.348 | 0.05918 | -0.068 | 22.776
15.5 | 1.294 | 0.07998 | -0.062 | 16.178
16 | 1.258 | 0.09267 | -0.059 | 13.572
16.5 | 1.225 | 0.10343 | -0.057 | 11.845
17 | 1.193 | 0.11345 | -0.056 | 10.513
17.5 | 1.16 | 0.12313 | -0.054 | 9.42

## 58. Re 3M Mach 0.00 (2)
BIGFOIL.COM POLAR EXPORT
rae5212
RAE 5212 |  |  |  | Cl Max: | 1.7696 | at alpha= | 19.5 | deg
XFOIL ncrit=9 |  |  |  | L/D Max: | 109.183 | at alpha= | 11.5 | deg
Re: | 3000000 |  |  | Cd Min: | 0.07906 | at alpha= | -19.5 | deg
Mach: | 0 |  |  | Cl=0 at alpha= | -2.7429 | deg
|  |  |  | @ Cl=0.1, Cd= | 0.0044091
|  |  |  | @ Cl=0.4, Cd= | 0.0058115
|  |  |  | @ Cl=0.6, Cd= | 0.0077281
alpha (deg) | Cl | Cd | Cm | Cl/Cd
-19.5 | -1.1966 | 0.07906 | -0.0585 | -15.1353
-19 | -1.2737 | 0.05958 | -0.0701 | -21.378
-18.5 | -1.2901 | 0.0511 | -0.0744 | -25.2466
-18 | -1.3098 | 0.04332 | -0.0773 | -30.2355
-17.5 | -1.3118 | 0.03814 | -0.0784 | -34.3943
-17 | -1.3139 | 0.03335 | -0.0788 | -39.3973
-16.5 | -1.3118 | 0.02939 | -0.078 | -44.6342
-16 | -1.3039 | 0.02643 | -0.0763 | -49.3341
-15.5 | -1.2977 | 0.02396 | -0.0733 | -54.1611
-15 | -1.3074 | 0.02189 | -0.0669 | -59.7259
-14.5 | -1.2837 | 0.02047 | -0.064 | -62.7113
-14 | -1.2319 | 0.01896 | -0.0658 | -64.9736
-13.5 | -1.1764 | 0.01768 | -0.068 | -66.5385
-13 | -1.118 | 0.01679 | -0.07 | -66.5873
-12.5 | -1.0691 | 0.01553 | -0.0704 | -68.841
-12 | -1.0195 | 0.01406 | -0.0709 | -72.5107
-11.5 | -0.9621 | 0.01318 | -0.0724 | -72.997
-11 | -0.9018 | 0.01242 | -0.0742 | -72.6087
-10.5 | -0.8403 | 0.0117 | -0.0762 | -71.8205
-10 | -0.7775 | 0.01108 | -0.0784 | -70.1715
-9.5 | -0.7251 | 0.01032 | -0.0783 | -70.2616
-9 | -0.6691 | 0.0097 | -0.0788 | -68.9794
-8.5 | -0.6118 | 0.00919 | -0.0795 | -66.5724
-8 | -0.5616 | 0.00878 | -0.0785 | -63.9636
-7.5 | -0.5088 | 0.00823 | -0.0781 | -61.8226
-7 | -0.4558 | 0.00785 | -0.0776 | -58.0637
-6.5 | -0.4023 | 0.00753 | -0.0771 | -53.4263
-6 | -0.3497 | 0.0072 | -0.0764 | -48.5694
-5.5 | -0.2967 | 0.00698 | -0.0758 | -42.5072
-5 | -0.243 | 0.00676 | -0.0754 | -35.9467
-4.5 | -0.189 | 0.00654 | -0.075 | -28.8991
-4 | -0.1346 | 0.00633 | -0.0746 | -21.2638
-3.5 | -0.0802 | 0.00609 | -0.0743 | -13.1691
-3 | -0.0261 | 0.00582 | -0.0739 | -4.4845
-2 | 0.0754 | 0.00457 | -0.0724 | 16.4989
-1.5 | 0.1274 | 0.00423 | -0.0717 | 30.1182
-1 | 0.1817 | 0.00422 | -0.0713 | 43.0569
-0.5 | 0.2363 | 0.00431 | -0.0708 | 54.826
0 | 0.2892 | 0.00455 | -0.0701 | 63.5604
0.5 | 0.339 | 0.00503 | -0.0688 | 67.3956
1 | 0.3876 | 0.00566 | -0.0674 | 68.4806
1.5 | 0.4367 | 0.00626 | -0.0661 | 69.7604
2 | 0.4868 | 0.00677 | -0.065 | 71.9055
2.5 | 0.5374 | 0.00727 | -0.0639 | 73.9202
3 | 0.589 | 0.00767 | -0.0631 | 76.7927
3.5 | 0.642 | 0.00795 | -0.0625 | 80.7547
4 | 0.6954 | 0.00821 | -0.0619 | 84.7016
4.5 | 0.7482 | 0.00847 | -0.0613 | 88.3353
5 | 0.8016 | 0.00869 | -0.0608 | 92.244
5.5 | 0.8542 | 0.00894 | -0.0601 | 95.5481
6 | 0.9058 | 0.00925 | -0.0593 | 97.9243
7 | 1.0081 | 0.00986 | -0.0576 | 102.2414
7.5 | 1.0591 | 0.01015 | -0.0567 | 104.3448
8 | 1.1088 | 0.01048 | -0.0556 | 105.8015
9 | 1.2055 | 0.01125 | -0.0531 | 107.1556
9.5 | 1.2532 | 0.01159 | -0.0517 | 108.1277
10 | 1.2985 | 0.01204 | -0.0499 | 107.8488
10.5 | 1.342 | 0.01246 | -0.0478 | 107.7047
11.5 | 1.4292 | 0.01309 | -0.0439 | 109.1826
12 | 1.4644 | 0.01377 | -0.0404 | 106.3471
12.5 | 1.5025 | 0.01429 | -0.0375 | 105.1435
13 | 1.5375 | 0.015 | -0.0343 | 102.5
13.5 | 1.5709 | 0.01583 | -0.031 | 99.2356
14 | 1.6028 | 0.01672 | -0.0276 | 95.8612
14.5 | 1.6313 | 0.01783 | -0.024 | 91.4919
15 | 1.6554 | 0.01923 | -0.02 | 86.0842
15.5 | 1.6764 | 0.02087 | -0.016 | 80.3258
16 | 1.6977 | 0.02256 | -0.0123 | 75.2527
16.5 | 1.7142 | 0.02467 | -0.0087 | 69.4852
17 | 1.7325 | 0.02676 | -0.0056 | 64.7422
17.5 | 1.7446 | 0.02946 | -0.0025 | 59.2193
18 | 1.7525 | 0.03267 | 0.0002 | 53.6425
18.5 | 1.7622 | 0.03594 | 0.0022 | 49.0317
19 | 1.7688 | 0.03974 | 0.0037 | 44.5093
19.5 | 1.7696 | 0.04441 | 0.0047 | 39.8469
20 | 1.7622 | 0.05037 | 0.0047 | 34.9851

## 59. Re 3M Mach 0.10 (1)
BIGFOIL.COM POLAR EXPORT
rae5212
RAE 5212 |  |  |  | Cl Max: | 1.501 | at alpha= | 12.5 | deg
JavaFoil+Calcfoil stall+Eppler ext transition |  |  |  | L/D Max: | 157.531 | at alpha= | 9.5 | deg
Re: | 3000000 |  |  | Cd Min: | 0.00372 | at alpha= | -1 | deg
Mach: | 0.1 |  |  | Cl=0 at alpha= | -2.725 | deg
|  |  |  | @ Cl=0.1, Cd= | 0.0038323
|  |  |  | @ Cl=0.4, Cd= | 0.0038267
|  |  |  | @ Cl=0.6, Cd= | 0.0061861
alpha (deg) | Cl | Cd | Cm | Cl/Cd
-16.5 | -0.626 | 0.12499 | -0.026 | -5.011
-16 | -0.642 | 0.11839 | -0.026 | -5.419
-15.5 | -0.655 | 0.1114 | -0.027 | -5.882
-15 | -0.667 | 0.10525 | -0.028 | -6.336
-14.5 | -0.676 | 0.09915 | -0.029 | -6.821
-14 | -0.684 | 0.09227 | -0.03 | -7.408
-13.5 | -0.688 | 0.08592 | -0.031 | -8.011
-13 | -0.689 | 0.08007 | -0.033 | -8.608
-12.5 | -0.689 | 0.07329 | -0.035 | -9.395
-12 | -0.689 | 0.06305 | -0.039 | -10.933
-11.5 | -0.761 | 0.02097 | -0.054 | -36.271
-11 | -0.757 | 0.01626 | -0.056 | -46.569
-10.5 | -0.748 | 0.0132 | -0.058 | -56.684
-10 | -0.732 | 0.01143 | -0.06 | -64.042
-9.5 | -0.711 | 0.01042 | -0.061 | -68.244
-9 | -0.674 | 0.00984 | -0.062 | -68.454
-8.5 | -0.633 | 0.00932 | -0.063 | -67.866
-8 | -0.588 | 0.00892 | -0.063 | -65.91
-7.5 | -0.541 | 0.0086 | -0.064 | -62.913
-7 | -0.491 | 0.00692 | -0.064 | -70.889
-6.5 | -0.438 | 0.00675 | -0.065 | -64.886
-6 | -0.384 | 0.00659 | -0.065 | -58.267
-5.5 | -0.328 | 0.00638 | -0.066 | -51.359
-5 | -0.27 | 0.00612 | -0.066 | -44.184
-4.5 | -0.212 | 0.00598 | -0.067 | -35.417
-4 | -0.153 | 0.00578 | -0.067 | -26.415
-3.5 | -0.093 | 0.00561 | -0.068 | -16.57
-3 | -0.033 | 0.00404 | -0.068 | -8.135
-2.5 | 0.027 | 0.0039 | -0.069 | 7.034
-2 | 0.088 | 0.00385 | -0.069 | 22.863
-1.5 | 0.149 | 0.00376 | -0.07 | 39.458
-1 | 0.209 | 0.00372 | -0.07 | 56.241
-0.5 | 0.27 | 0.00373 | -0.071 | 72.305
0 | 0.33 | 0.00376 | -0.071 | 87.631
0.5 | 0.39 | 0.00381 | -0.072 | 102.509
1 | 0.45 | 0.00391 | -0.072 | 115.099
1.5 | 0.51 | 0.00407 | -0.073 | 125.246
2 | 0.57 | 0.00612 | -0.073 | 93.118
2.5 | 0.629 | 0.00625 | -0.073 | 100.721
3 | 0.688 | 0.00631 | -0.074 | 109.144
3.5 | 0.747 | 0.00641 | -0.074 | 116.484
4 | 0.805 | 0.00654 | -0.075 | 123.119
4.5 | 0.863 | 0.00667 | -0.075 | 129.323
5 | 0.92 | 0.00688 | -0.076 | 133.792
5.5 | 0.976 | 0.00696 | -0.076 | 140.334
6 | 1.032 | 0.00712 | -0.076 | 144.948
6.5 | 1.086 | 0.00728 | -0.077 | 149.124
7 | 1.14 | 0.0075 | -0.077 | 152.076
7.5 | 1.192 | 0.0077 | -0.078 | 154.895
8 | 1.241 | 0.00797 | -0.078 | 155.692
8.5 | 1.288 | 0.0082 | -0.078 | 156.961
9 | 1.332 | 0.00846 | -0.079 | 157.501
9.5 | 1.372 | 0.00871 | -0.079 | 157.531
10 | 1.41 | 0.009 | -0.079 | 156.642
10.5 | 1.443 | 0.00927 | -0.08 | 155.724
11 | 1.463 | 0.01285 | -0.079 | 113.8
11.5 | 1.482 | 0.01733 | -0.08 | 85.502
12 | 1.495 | 0.0184 | -0.08 | 81.23
12.5 | 1.501 | 0.01967 | -0.08 | 76.318
13 | 1.484 | 0.0226 | -0.078 | 65.67
13.5 | 1.463 | 0.02653 | -0.077 | 55.161
14 | 1.431 | 0.03269 | -0.075 | 43.778
14.5 | 1.367 | 0.04832 | -0.071 | 28.281
15 | 1.297 | 0.07158 | -0.064 | 18.122
15.5 | 1.256 | 0.08803 | -0.06 | 14.262
16 | 1.222 | 0.09822 | -0.058 | 12.437
16.5 | 1.186 | 0.10864 | -0.056 | 10.919
17 | 1.151 | 0.11815 | -0.054 | 9.743
17.5 | 1.115 | 0.12712 | -0.053 | 8.774

## 60. Re 3M Mach 0.10 (2)
BIGFOIL.COM POLAR EXPORT
rae5212
RAE 5212 |  |  |  | Cl Max: | 1.757 | at alpha= | 19 | deg
XFOIL ncrit=9 |  |  |  | L/D Max: | 109.921 | at alpha= | 11 | deg
Re: | 3000000 |  |  | Cd Min: | 0.08616 | at alpha= | -19 | deg
Mach: | 0.1 |  |  | Cl=0 at alpha= | -2.7422 | deg
|  |  |  | @ Cl=0.1, Cd= | 0.0044271
|  |  |  | @ Cl=0.4, Cd= | 0.0058221
|  |  |  | @ Cl=0.6, Cd= | 0.007742
alpha (deg) | Cl | Cd | Cm | Cl/Cd
-19 | -1.1297 | 0.08616 | -0.0552 | -13.1117
-18.5 | -1.2029 | 0.06608 | -0.0675 | -18.2037
-18 | -1.2484 | 0.05281 | -0.075 | -23.6395
-17.5 | -1.2645 | 0.04517 | -0.0782 | -27.9942
-17 | -1.2776 | 0.03865 | -0.0799 | -33.0556
-16.5 | -1.2865 | 0.03319 | -0.0802 | -38.7617
-16 | -1.2813 | 0.02959 | -0.0791 | -43.3018
-15.5 | -1.2755 | 0.02654 | -0.077 | -48.0595
-15 | -1.2755 | 0.02381 | -0.0733 | -53.5699
-14.5 | -1.286 | 0.02197 | -0.0661 | -58.5344
-14 | -1.2384 | 0.02012 | -0.0676 | -61.5507
-13.5 | -1.1839 | 0.01854 | -0.0697 | -63.8565
-13 | -1.1263 | 0.01741 | -0.0716 | -64.6927
-12.5 | -1.0742 | 0.0162 | -0.0723 | -66.3086
-12 | -1.0259 | 0.01464 | -0.0725 | -70.0751
-11.5 | -0.9694 | 0.01354 | -0.0737 | -71.5953
-11 | -0.9087 | 0.01271 | -0.0754 | -71.4949
-10.5 | -0.8468 | 0.01193 | -0.0773 | -70.9807
-10 | -0.7834 | 0.01124 | -0.0794 | -69.6975
-9.5 | -0.7291 | 0.0106 | -0.0795 | -68.783
-9 | -0.6738 | 0.00981 | -0.0798 | -68.685
-8.5 | -0.6159 | 0.00929 | -0.0804 | -66.2971
-8 | -0.5655 | 0.00885 | -0.0793 | -63.8983
-7.5 | -0.5123 | 0.00831 | -0.0788 | -61.6486
-7 | -0.4588 | 0.0079 | -0.0782 | -58.0759
-6.5 | -0.4048 | 0.0076 | -0.0778 | -53.2632
-6 | -0.3522 | 0.00724 | -0.077 | -48.6464
-5.5 | -0.2986 | 0.00703 | -0.0764 | -42.4751
-5 | -0.2447 | 0.00678 | -0.0758 | -36.0914
-4.5 | -0.1903 | 0.00656 | -0.0754 | -29.0091
-4 | -0.1355 | 0.00635 | -0.075 | -21.3386
-3.5 | -0.0808 | 0.00611 | -0.0747 | -13.2242
-3 | -0.0263 | 0.00584 | -0.0743 | -4.5034
-2 | 0.0757 | 0.00459 | -0.0728 | 16.4924
-1.5 | 0.1279 | 0.00424 | -0.072 | 30.1651
-1 | 0.1826 | 0.00422 | -0.0716 | 43.2701
-0.5 | 0.2373 | 0.00432 | -0.0711 | 54.9306
0 | 0.2905 | 0.00456 | -0.0704 | 63.7061
0.5 | 0.3404 | 0.00506 | -0.069 | 67.2727
1 | 0.3891 | 0.00569 | -0.0675 | 68.3831
1.5 | 0.4386 | 0.00629 | -0.0662 | 69.7297
2 | 0.4889 | 0.00679 | -0.0651 | 72.0029
2.5 | 0.5397 | 0.00729 | -0.064 | 74.0329
3 | 0.5917 | 0.0077 | -0.0631 | 76.8442
3.5 | 0.6451 | 0.00797 | -0.0625 | 80.941
4 | 0.6987 | 0.00824 | -0.0619 | 84.7937
4.5 | 0.7519 | 0.0085 | -0.0613 | 88.4588
5 | 0.8056 | 0.00872 | -0.0607 | 92.3853
5.5 | 0.8585 | 0.00898 | -0.06 | 95.6013
6 | 0.9102 | 0.0093 | -0.0591 | 97.871
7 | 1.0134 | 0.00991 | -0.0573 | 102.2603
7.5 | 1.0646 | 0.01021 | -0.0563 | 104.2703
8 | 1.1145 | 0.01056 | -0.0551 | 105.5398
8.5 | 1.1623 | 0.01104 | -0.0535 | 105.2808
9 | 1.2119 | 0.01133 | -0.0523 | 106.9638
9.5 | 1.2596 | 0.0117 | -0.0508 | 107.6581
10 | 1.3046 | 0.01218 | -0.0488 | 107.11
10.5 | 1.3488 | 0.01259 | -0.0466 | 107.1326
11 | 1.396 | 0.0127 | -0.0451 | 109.9213
11.5 | 1.4338 | 0.01328 | -0.0418 | 107.9669
12 | 1.4703 | 0.01394 | -0.0383 | 105.4735
12.5 | 1.5084 | 0.01452 | -0.0353 | 103.8843
13 | 1.5426 | 0.01533 | -0.0318 | 100.6262
13.5 | 1.5769 | 0.01614 | -0.0284 | 97.7014
14 | 1.6064 | 0.01724 | -0.0246 | 93.1787
14.5 | 1.6336 | 0.01849 | -0.0207 | 88.3505
15 | 1.657 | 0.02002 | -0.0166 | 82.7672
15.5 | 1.6791 | 0.02169 | -0.0127 | 77.4136
16 | 1.6969 | 0.02373 | -0.0087 | 71.5086
16.5 | 1.7157 | 0.02581 | -0.0053 | 66.4742
17 | 1.7306 | 0.0283 | -0.0021 | 61.1519
17.5 | 1.7381 | 0.03155 | 0.001 | 55.0903
18 | 1.7479 | 0.03484 | 0.0033 | 50.1693
18.5 | 1.7556 | 0.03853 | 0.0051 | 45.5645
19 | 1.757 | 0.04315 | 0.0063 | 40.7184
19.5 | 1.7517 | 0.04885 | 0.0066 | 35.8588
20 | 1.7363 | 0.05629 | 0.0057 | 30.8456

## 61. Re 3M Mach 0.25 (1)
BIGFOIL.COM POLAR EXPORT
rae5212
RAE 5212 |  |  |  | Cl Max: | 1.451 | at alpha= | 11.5 | deg
JavaFoil+Calcfoil stall+Eppler ext transition |  |  |  | L/D Max: | 154.783 | at alpha= | 8 | deg
Re: | 3000000 |  |  | Cd Min: | 0.00372 | at alpha= | -1 | deg
Mach: | 0.25 |  |  | Cl=0 at alpha= | -2.7258 | deg
|  |  |  | @ Cl=0.1, Cd= | 0.0038389
|  |  |  | @ Cl=0.4, Cd= | 0.0038487
|  |  |  | @ Cl=0.6, Cd= | 0.006212
alpha (deg) | Cl | Cd | Cm | Cl/Cd
-15 | -0.444 | 0.11412 | -0.026 | -3.891
-14.5 | -0.484 | 0.10874 | -0.027 | -4.45
-14 | -0.519 | 0.10143 | -0.027 | -5.119
-13.5 | -0.549 | 0.09542 | -0.027 | -5.756
-13 | -0.574 | 0.08925 | -0.028 | -6.434
-12.5 | -0.593 | 0.08327 | -0.029 | -7.12
-12 | -0.605 | 0.07711 | -0.031 | -7.841
-11.5 | -0.61 | 0.07151 | -0.032 | -8.536
-11 | -0.611 | 0.06541 | -0.035 | -9.343
-10.5 | -0.616 | 0.05337 | -0.042 | -11.538
-10 | -0.691 | 0.01482 | -0.059 | -46.609
-9.5 | -0.684 | 0.01182 | -0.062 | -57.884
-9 | -0.67 | 0.01048 | -0.064 | -63.949
-8.5 | -0.634 | 0.00981 | -0.064 | -64.653
-8 | -0.593 | 0.00932 | -0.065 | -63.67
-7.5 | -0.548 | 0.0089 | -0.065 | -61.605
-7 | -0.499 | 0.00853 | -0.066 | -58.533
-6.5 | -0.447 | 0.00686 | -0.066 | -65.178
-6 | -0.392 | 0.00664 | -0.067 | -59.064
-5.5 | -0.335 | 0.00642 | -0.068 | -52.285
-5 | -0.277 | 0.00623 | -0.068 | -44.483
-4.5 | -0.217 | 0.00602 | -0.069 | -36.106
-4 | -0.157 | 0.00582 | -0.069 | -26.942
-3.5 | -0.095 | 0.00564 | -0.07 | -16.929
-3 | -0.034 | 0.00406 | -0.07 | -8.323
-2.5 | 0.028 | 0.00393 | -0.071 | 7.182
-2 | 0.09 | 0.00385 | -0.071 | 23.469
-1.5 | 0.153 | 0.00378 | -0.072 | 40.373
-1 | 0.215 | 0.00372 | -0.072 | 57.71
-0.5 | 0.277 | 0.00376 | -0.073 | 73.586
0 | 0.339 | 0.00377 | -0.073 | 89.877
0.5 | 0.401 | 0.00385 | -0.074 | 104.167
1 | 0.463 | 0.00393 | -0.074 | 117.693
1.5 | 0.524 | 0.00411 | -0.075 | 127.644
2 | 0.585 | 0.00618 | -0.075 | 94.72
2.5 | 0.646 | 0.00631 | -0.075 | 102.444
3 | 0.707 | 0.00643 | -0.076 | 109.893
3.5 | 0.767 | 0.0065 | -0.076 | 117.982
4 | 0.827 | 0.00663 | -0.077 | 124.698
4.5 | 0.885 | 0.00677 | -0.077 | 130.742
5 | 0.943 | 0.00692 | -0.078 | 136.248
5.5 | 1.001 | 0.00716 | -0.078 | 139.814
6 | 1.057 | 0.00726 | -0.079 | 145.611
6.5 | 1.112 | 0.00747 | -0.079 | 148.918
7 | 1.166 | 0.0077 | -0.079 | 151.394
7.5 | 1.218 | 0.00793 | -0.08 | 153.565
8 | 1.266 | 0.00818 | -0.08 | 154.783
8.5 | 1.31 | 0.00852 | -0.08 | 153.866
9 | 1.351 | 0.0088 | -0.081 | 153.479
9.5 | 1.388 | 0.00912 | -0.081 | 152.084
10 | 1.419 | 0.00943 | -0.082 | 150.473
10.5 | 1.438 | 0.01204 | -0.081 | 119.41
11 | 1.448 | 0.01805 | -0.081 | 80.219
11.5 | 1.451 | 0.01946 | -0.081 | 74.557
12 | 1.424 | 0.02285 | -0.08 | 62.297
12.5 | 1.383 | 0.02856 | -0.078 | 48.431
13 | 1.293 | 0.04704 | -0.071 | 27.479
13.5 | 1.21 | 0.07177 | -0.062 | 16.858
14 | 1.165 | 0.08443 | -0.058 | 13.798
14.5 | 1.119 | 0.09561 | -0.055 | 11.7
15 | 1.071 | 0.10511 | -0.054 | 10.189
15.5 | 1.018 | 0.11521 | -0.052 | 8.838
16 | 0.953 | 0.12504 | -0.051 | 7.623
16.5 | 0.883 | 0.13605 | -0.05 | 6.489

## 62. Re 3M Mach 0.25 (2)
BIGFOIL.COM POLAR EXPORT
rae5212
RAE 5212 |  |  |  | Cl Max: | 1.6978 | at alpha= | 17 | deg
XFOIL ncrit=9 |  |  |  | L/D Max: | 105.055 | at alpha= | 9 | deg
Re: | 3000000 |  |  | Cd Min: | 0.19523 | at alpha= | -20 | deg
Mach: | 0.25 |  |  | Cl=0 at alpha= | -2.7413 | deg
|  |  |  | @ Cl=0.1, Cd= | 0.0045369
|  |  |  | @ Cl=0.4, Cd= | 0.0058606
|  |  |  | @ Cl=0.6, Cd= | 0.0077462
alpha (deg) | Cl | Cd | Cm | Cl/Cd
-20 | -0.4515 | 0.19523 | 0.0001 | -2.3127
-19.5 | -0.4402 | 0.18922 | -0.0037 | -2.3264
-19 | -0.4293 | 0.18322 | -0.0074 | -2.3431
-18.5 | -0.4193 | 0.17717 | -0.0111 | -2.3667
-17.5 | -0.5742 | 0.19453 | -0.0031 | -2.9517
-17 | -0.5668 | 0.18454 | -0.007 | -3.0714
-15.5 | -0.8667 | 0.08984 | -0.053 | -9.6472
-15 | -0.9876 | 0.05984 | -0.0718 | -16.504
-14.5 | -1.0192 | 0.04918 | -0.0775 | -20.7239
-14 | -1.0593 | 0.03981 | -0.0803 | -26.6089
-13.5 | -1.0864 | 0.03332 | -0.0796 | -32.605
-13 | -1.1078 | 0.02801 | -0.0772 | -39.5502
-12.5 | -1.0837 | 0.02309 | -0.0812 | -46.9337
-12 | -1.0389 | 0.01975 | -0.083 | -52.6025
-11.5 | -0.9949 | 0.01766 | -0.082 | -56.3364
-11 | -0.9427 | 0.0152 | -0.0826 | -62.0197
-10.5 | -0.8806 | 0.01373 | -0.0839 | -64.1369
-10 | -0.8148 | 0.01262 | -0.0855 | -64.5642
-9.5 | -0.7549 | 0.01172 | -0.0857 | -64.4113
-9 | -0.6963 | 0.01093 | -0.0856 | -63.7054
-8.5 | -0.6381 | 0.00989 | -0.0856 | -64.5197
-8 | -0.5865 | 0.00932 | -0.0839 | -62.9292
-7.5 | -0.5306 | 0.00878 | -0.083 | -60.4328
-7 | -0.4759 | 0.0082 | -0.082 | -58.0366
-6.5 | -0.4203 | 0.00781 | -0.0811 | -53.8156
-6 | -0.3656 | 0.00747 | -0.08 | -48.9424
-5.5 | -0.3103 | 0.00719 | -0.0791 | -43.1572
-5 | -0.2546 | 0.00692 | -0.0784 | -36.7919
-4.5 | -0.1982 | 0.00669 | -0.0778 | -29.6263
-4 | -0.1415 | 0.00646 | -0.0773 | -21.904
-3.5 | -0.0847 | 0.00621 | -0.0768 | -13.6393
-3 | -0.0282 | 0.00596 | -0.0764 | -4.7315
-2.5 | 0.0263 | 0.00552 | -0.0757 | 4.7645
-2 | 0.0773 | 0.00472 | -0.0747 | 16.3771
-1.5 | 0.1306 | 0.00429 | -0.0738 | 30.4429
-1 | 0.1869 | 0.00425 | -0.0733 | 43.9765
-0.5 | 0.2431 | 0.00435 | -0.0727 | 55.8851
0 | 0.2974 | 0.00462 | -0.0718 | 64.3723
0.5 | 0.348 | 0.00518 | -0.0702 | 67.1815
1 | 0.3975 | 0.00583 | -0.0685 | 68.1818
1.5 | 0.4481 | 0.00645 | -0.067 | 69.4729
2 | 0.4995 | 0.00699 | -0.0656 | 71.4592
2.5 | 0.552 | 0.00747 | -0.0645 | 73.8956
3.5 | 0.6615 | 0.0081 | -0.0628 | 81.6667
4 | 0.7164 | 0.0084 | -0.0619 | 85.2857
4.5 | 0.772 | 0.00864 | -0.0611 | 89.3519
5 | 0.8271 | 0.00888 | -0.0602 | 93.1419
6 | 0.9338 | 0.00962 | -0.0576 | 97.0686
6.5 | 0.9882 | 0.00989 | -0.0565 | 99.9191
7 | 1.0416 | 0.0102 | -0.0551 | 102.1176
7.5 | 1.0939 | 0.01057 | -0.0535 | 103.491
8 | 1.1432 | 0.01111 | -0.0513 | 102.8983
8.5 | 1.1947 | 0.01146 | -0.0495 | 104.2496
9 | 1.2449 | 0.01185 | -0.0474 | 105.0549
9.5 | 1.2916 | 0.01237 | -0.0446 | 104.4139
10 | 1.3339 | 0.01286 | -0.0409 | 103.7247
10.5 | 1.3757 | 0.01333 | -0.0371 | 103.2033
11 | 1.4218 | 0.01362 | -0.0344 | 104.3906
11.5 | 1.4612 | 0.01438 | -0.0304 | 101.6134
12 | 1.5017 | 0.01511 | -0.0267 | 99.3845
12.5 | 1.5376 | 0.0161 | -0.0224 | 95.5031
13 | 1.5727 | 0.01717 | -0.0182 | 91.5958
13.5 | 1.6019 | 0.01861 | -0.0135 | 86.0774
14 | 1.6256 | 0.02044 | -0.0085 | 79.5303
14.5 | 1.6477 | 0.02249 | -0.0038 | 73.2637
15 | 1.6641 | 0.02505 | 0.0008 | 66.4311
15.5 | 1.6831 | 0.0276 | 0.0047 | 60.9819
16 | 1.6937 | 0.03096 | 0.0084 | 54.7061
16.5 | 1.6949 | 0.03535 | 0.0115 | 47.9463
17 | 1.6978 | 0.04 | 0.0136 | 42.445
17.5 | 1.694 | 0.04573 | 0.0146 | 37.0435
18 | 1.6802 | 0.0531 | 0.0141 | 31.6422
18.5 | 1.656 | 0.06254 | 0.0114 | 26.4791
19 | 1.6145 | 0.0755 | 0.0054 | 21.3841
19.5 | 1.5495 | 0.09363 | -0.0054 | 16.5492
20 | 1.4161 | 0.12545 | -0.0268 | 11.2882

## 63. Re 3M Mach 0.50 (1)
BIGFOIL.COM POLAR EXPORT
rae5212
RAE 5212 |  |  |  | Cl Max: | 1.292 | at alpha= | 8 | deg
JavaFoil+Calcfoil stall+Eppler ext transition |  |  |  | L/D Max: | 140.63 | at alpha= | 6.5 | deg
Re: | 3000000 |  |  | Cd Min: | 0.00379 | at alpha= | -1.5 | deg
Mach: | 0.5 |  |  | Cl=0 at alpha= | -2.7286 | deg
|  |  |  | @ Cl=0.1, Cd= | 0.0039306
|  |  |  | @ Cl=0.4, Cd= | 0.0038604
|  |  |  | @ Cl=0.6, Cd= | 0.0063263
alpha (deg) | Cl | Cd | Cm | Cl/Cd
-20 | -0.946 | 0.17105 | -0.034 | -5.528
-19.5 | -0.917 | 0.16437 | -0.034 | -5.581
-19 | -0.888 | 0.15902 | -0.033 | -5.587
-18.5 | -0.862 | 0.15526 | -0.033 | -5.549
-18 | -0.835 | 0.15099 | -0.033 | -5.529
-17.5 | -0.808 | 0.14512 | -0.033 | -5.568
-17 | -0.782 | 0.13921 | -0.033 | -5.614
-16.5 | -0.755 | 0.13412 | -0.034 | -5.629
-16 | -0.727 | 0.1313 | -0.033 | -5.536
-15.5 | -0.7 | 0.12654 | -0.032 | -5.531
-15 | -0.673 | 0.12251 | -0.033 | -5.495
-14.5 | -0.646 | 0.11629 | -0.033 | -5.559
-14 | -0.619 | 0.11329 | -0.032 | -5.461
-13.5 | -0.592 | 0.10667 | -0.032 | -5.547
-13 | -0.565 | 0.10282 | -0.033 | -5.494
-12.5 | -0.538 | 0.09951 | -0.033 | -5.406
-12 | -0.51 | 0.08899 | -0.032 | -5.734
-11.5 | -0.483 | 0.0784 | -0.033 | -6.167
-11 | -0.457 | 0.07129 | -0.034 | -6.404
-10.5 | -0.43 | 0.06556 | -0.035 | -6.558
-10 | -0.401 | 0.06976 | -0.032 | -5.748
-9.5 | -0.374 | 0.06183 | -0.033 | -6.05
-9 | -0.347 | 0.05611 | -0.035 | -6.191
-8.5 | -0.319 | 0.05624 | -0.032 | -5.668
-8 | -0.292 | 0.05272 | -0.033 | -5.533
-7.5 | -0.318 | 0.05007 | -0.033 | -6.352
-7 | -0.394 | 0.04299 | -0.042 | -9.167
-6.5 | -0.464 | 0.00957 | -0.074 | -48.476
-6 | -0.42 | 0.00716 | -0.075 | -58.656
-5.5 | -0.365 | 0.00683 | -0.075 | -53.455
-5 | -0.305 | 0.00651 | -0.076 | -46.782
-4.5 | -0.241 | 0.00627 | -0.077 | -38.361
-4 | -0.174 | 0.00603 | -0.077 | -28.901
-3.5 | -0.106 | 0.00581 | -0.078 | -18.31
-3 | -0.038 | 0.00559 | -0.078 | -6.746
-2.5 | 0.032 | 0.00397 | -0.079 | 7.939
-2 | 0.101 | 0.00393 | -0.08 | 25.73
-1.5 | 0.171 | 0.00379 | -0.08 | 45.023
-1 | 0.24 | 0.00379 | -0.081 | 63.45
-0.5 | 0.31 | 0.00379 | -0.081 | 81.719
0 | 0.379 | 0.00383 | -0.082 | 98.97
0.5 | 0.448 | 0.00393 | -0.082 | 114.018
1 | 0.517 | 0.00404 | -0.083 | 127.958
1.5 | 0.585 | 0.00628 | -0.083 | 93.192
2 | 0.653 | 0.00649 | -0.084 | 100.677
2.5 | 0.721 | 0.00659 | -0.084 | 109.302
3 | 0.787 | 0.00677 | -0.085 | 116.256
3.5 | 0.853 | 0.00697 | -0.085 | 122.391
4 | 0.917 | 0.0071 | -0.086 | 129.249
4.5 | 0.98 | 0.0073 | -0.086 | 134.195
5 | 1.041 | 0.00754 | -0.087 | 138.052
5.5 | 1.099 | 0.00783 | -0.087 | 140.408
6 | 1.154 | 0.00827 | -0.088 | 139.485
6.5 | 1.205 | 0.00857 | -0.088 | 140.63
7 | 1.25 | 0.00909 | -0.089 | 137.605
7.5 | 1.288 | 0.00959 | -0.089 | 134.189
8 | 1.292 | 0.01209 | -0.089 | 106.872
8.5 | 1.214 | 0.02283 | -0.085 | 53.196
9 | 0.934 | 0.0641 | -0.055 | 14.567
9.5 | 0.685 | 0.0772 | -0.051 | 8.869
10 | 0.708 | 0.0844 | -0.045 | 8.387
10.5 | 0.735 | 0.0912 | -0.045 | 8.063
11 | 0.764 | 0.09251 | -0.047 | 8.259
11.5 | 0.791 | 0.09861 | -0.048 | 8.026
12 | 0.821 | 0.10372 | -0.05 | 7.914
12.5 | 0.848 | 0.10848 | -0.051 | 7.821
13 | 0.876 | 0.11209 | -0.051 | 7.814

## 64. Re 3M Mach 0.50 (2)
BIGFOIL.COM POLAR EXPORT
rae5212
RAE 5212 |  |  |  | Cl Max: | 1.4145 | at alpha= | 11.5 | deg
XFOIL ncrit=9 |  |  |  | L/D Max: | 95.0752 | at alpha= | 6.5 | deg
Re: | 3000000 |  |  | Cd Min: | 0.25248 | at alpha= | -20 | deg
Mach: | 0.5 |  |  | Cl=0 at alpha= | -2.6956 | deg
|  |  |  | @ Cl=0.1, Cd= | 0.0052016
|  |  |  | @ Cl=0.4, Cd= | 0.0060033
|  |  |  | @ Cl=0.6, Cd= | 0.0080719
alpha (deg) | Cl | Cd | Cm | Cl/Cd
-20 | -0.6854 | 0.25248 | 0.0187 | -2.7147
-19.5 | -0.6649 | 0.24405 | 0.0142 | -2.7244
-19 | -0.6458 | 0.23556 | 0.0098 | -2.7416
-18.5 | -0.6268 | 0.2276 | 0.0057 | -2.754
-18 | -0.413 | 0.17934 | -0.0151 | -2.3029
-17.5 | -0.399 | 0.17379 | -0.0186 | -2.2959
-17 | -0.5729 | 0.20486 | -0.0051 | -2.7965
-16.5 | -0.5555 | 0.19765 | -0.0083 | -2.8105
-16 | -0.5412 | 0.18911 | -0.0116 | -2.8618
-15.5 | -0.5313 | 0.17932 | -0.015 | -2.9629
-15 | -0.5129 | 0.17418 | -0.017 | -2.9447
-14.5 | -0.506 | 0.16461 | -0.02 | -3.0739
-14 | -0.4952 | 0.15714 | -0.0222 | -3.1513
-13.5 | -0.4861 | 0.14959 | -0.0243 | -3.2495
-13 | -0.4815 | 0.1411 | -0.0266 | -3.4125
-12.5 | -0.4789 | 0.13241 | -0.0289 | -3.6168
-12 | -0.4828 | 0.12263 | -0.0316 | -3.937
-11.5 | -0.4911 | 0.11267 | -0.0345 | -4.3587
-11 | -0.4878 | 0.10237 | -0.0408 | -4.7651
-10.5 | -0.4854 | 0.09162 | -0.0483 | -5.298
-10 | -0.4889 | 0.07985 | -0.0571 | -6.1227
-9.5 | -0.5031 | 0.06504 | -0.0698 | -7.7352
-9 | -0.5234 | 0.04785 | -0.0879 | -10.9383
-8.5 | -0.5494 | 0.03544 | -0.1004 | -15.5023
-8 | -0.5677 | 0.02362 | -0.1107 | -24.0347
-7 | -0.5208 | 0.01197 | -0.1053 | -43.5088
-6.5 | -0.4758 | 0.01004 | -0.1 | -47.3904
-6 | -0.4215 | 0.00897 | -0.0959 | -46.99
-5.5 | -0.3611 | 0.00829 | -0.0929 | -43.5585
-5 | -0.2985 | 0.00772 | -0.0906 | -38.6658
-4.5 | -0.2338 | 0.00735 | -0.0889 | -31.8095
-4 | -0.1692 | 0.00699 | -0.0874 | -24.206
-3 | -0.0389 | 0.00641 | -0.0854 | -6.0686
-2.5 | 0.025 | 0.00609 | -0.0844 | 4.1051
-2 | 0.085 | 0.00544 | -0.0831 | 15.625
-1.5 | 0.141 | 0.00455 | -0.0814 | 30.989
-1 | 0.2043 | 0.00439 | -0.0805 | 46.5376
-0.5 | 0.2676 | 0.00451 | -0.0795 | 59.3348
0 | 0.3257 | 0.00493 | -0.0775 | 66.0649
0.5 | 0.3776 | 0.0057 | -0.0745 | 66.2456
1.5 | 0.4847 | 0.00715 | -0.0691 | 67.7902
2 | 0.5419 | 0.00771 | -0.0668 | 70.2853
2.5 | 0.6029 | 0.00809 | -0.0651 | 74.5241
3 | 0.665 | 0.00838 | -0.0634 | 79.3556
3.5 | 0.7267 | 0.00872 | -0.0615 | 83.3372
4 | 0.789 | 0.00903 | -0.0594 | 87.3754
4.5 | 0.85 | 0.00939 | -0.057 | 90.5218
5 | 0.9085 | 0.00989 | -0.0538 | 91.8605
5.5 | 0.9671 | 0.01034 | -0.0504 | 93.53
6 | 1.0221 | 0.01077 | -0.046 | 94.9025
6.5 | 1.0753 | 0.01131 | -0.041 | 95.0752
7 | 1.1236 | 0.01213 | -0.0352 | 92.6298
7.5 | 1.1746 | 0.01291 | -0.0296 | 90.9837
8 | 1.2229 | 0.01384 | -0.0234 | 88.3598
8.5 | 1.2686 | 0.01499 | -0.0169 | 84.6298
9 | 1.315 | 0.01619 | -0.0103 | 81.223
9.5 | 1.3533 | 0.01791 | -0.0031 | 75.5611
10 | 1.3926 | 0.01974 | 0.0039 | 70.5471
11.5 | 1.4145 | 0.03316 | 0.022 | 42.6568
12 | 1.3816 | 0.04158 | 0.0237 | 33.2275
12.5 | 1.3493 | 0.05134 | 0.0218 | 26.2817
13 | 1.3142 | 0.06314 | 0.0159 | 20.8141
13.5 | 1.2793 | 0.07676 | 0.007 | 16.6662
14 | 1.2464 | 0.09107 | -0.0024 | 13.6862
14.5 | 1.2071 | 0.10592 | -0.0122 | 11.3963
15 | 1.1649 | 0.12147 | -0.0233 | 9.59
15.5 | 1.1229 | 0.13791 | -0.0357 | 8.1423
16 | 1.0881 | 0.15419 | -0.0481 | 7.0569
16.5 | 1.0619 | 0.16998 | -0.0597 | 6.2472

## 65. Re 4M Mach 0.00 (1)
BIGFOIL.COM POLAR EXPORT
rae5212
RAE 5212 |  |  |  | Cl Max: | 1.513 | at alpha= | 12.5 | deg
JavaFoil+Calcfoil stall+Eppler ext transition |  |  |  | L/D Max: | 166.252 | at alpha= | 9.5 | deg
Re: | 4000000 |  |  | Cd Min: | 0.00369 | at alpha= | -1 | deg
Mach: | 0 |  |  | Cl=0 at alpha= | -2.725 | deg
|  |  |  | @ Cl=0.1, Cd= | 0.003742
|  |  |  | @ Cl=0.4, Cd= | 0.003804
|  |  |  | @ Cl=0.6, Cd= | 0.0059127
alpha (deg) | Cl | Cd | Cm | Cl/Cd
-17 | -0.649 | 0.12651 | -0.027 | -5.126
-16.5 | -0.662 | 0.11923 | -0.027 | -5.553
-16 | -0.674 | 0.11317 | -0.028 | -5.959
-15.5 | -0.685 | 0.10655 | -0.029 | -6.431
-15 | -0.694 | 0.10049 | -0.03 | -6.906
-14.5 | -0.701 | 0.09412 | -0.031 | -7.445
-14 | -0.706 | 0.0867 | -0.033 | -8.147
-13.5 | -0.711 | 0.07855 | -0.035 | -9.049
-13 | -0.716 | 0.06846 | -0.039 | -10.457
-12.5 | -0.783 | 0.02694 | -0.052 | -29.048
-12 | -0.789 | 0.01953 | -0.054 | -40.4
-11.5 | -0.786 | 0.01573 | -0.056 | -49.962
-11 | -0.778 | 0.0131 | -0.057 | -59.376
-10.5 | -0.763 | 0.01143 | -0.059 | -66.777
-10 | -0.747 | 0.01031 | -0.061 | -72.43
-9.5 | -0.712 | 0.00973 | -0.061 | -73.166
-9 | -0.674 | 0.0093 | -0.062 | -72.393
-8.5 | -0.632 | 0.00885 | -0.062 | -71.375
-8 | -0.587 | 0.00855 | -0.063 | -68.688
-7.5 | -0.539 | 0.00825 | -0.063 | -65.346
-7 | -0.489 | 0.00673 | -0.064 | -72.611
-6.5 | -0.437 | 0.00652 | -0.064 | -66.907
-6 | -0.382 | 0.00632 | -0.065 | -60.475
-5.5 | -0.326 | 0.0061 | -0.065 | -53.44
-5 | -0.269 | 0.00592 | -0.066 | -45.399
-4.5 | -0.211 | 0.00576 | -0.066 | -36.626
-4 | -0.152 | 0.00556 | -0.067 | -27.327
-3.5 | -0.093 | 0.00539 | -0.067 | -17.148
-3 | -0.033 | 0.00396 | -0.068 | -8.265
-2.5 | 0.027 | 0.00381 | -0.068 | 7.18
-2 | 0.088 | 0.00375 | -0.069 | 23.37
-1.5 | 0.148 | 0.00371 | -0.069 | 39.881
-1 | 0.208 | 0.00369 | -0.07 | 56.412
-0.5 | 0.268 | 0.00371 | -0.07 | 72.249
0 | 0.328 | 0.00376 | -0.071 | 87.221
0.5 | 0.388 | 0.00378 | -0.071 | 102.684
1 | 0.448 | 0.0039 | -0.072 | 114.816
1.5 | 0.508 | 0.00436 | -0.072 | 116.367
2 | 0.567 | 0.00584 | -0.073 | 97.063
2.5 | 0.626 | 0.00597 | -0.073 | 104.981
3 | 0.685 | 0.00602 | -0.074 | 113.818
3.5 | 0.744 | 0.00612 | -0.074 | 121.469
4 | 0.801 | 0.00624 | -0.074 | 128.457
4.5 | 0.859 | 0.00636 | -0.075 | 135.065
5 | 0.916 | 0.00655 | -0.075 | 139.745
5.5 | 0.972 | 0.00663 | -0.076 | 146.656
6 | 1.027 | 0.00678 | -0.076 | 151.582
6.5 | 1.082 | 0.00693 | -0.076 | 156.03
7 | 1.135 | 0.00713 | -0.077 | 159.167
7.5 | 1.188 | 0.00732 | -0.077 | 162.255
8 | 1.237 | 0.00758 | -0.078 | 163.17
8.5 | 1.283 | 0.00779 | -0.078 | 164.812
9 | 1.328 | 0.008 | -0.078 | 165.899
9.5 | 1.369 | 0.00823 | -0.079 | 166.252
10 | 1.407 | 0.00849 | -0.079 | 165.671
10.5 | 1.441 | 0.00876 | -0.079 | 164.492
11 | 1.472 | 0.00907 | -0.08 | 162.214
11.5 | 1.487 | 0.01265 | -0.079 | 117.512
12 | 1.503 | 0.017 | -0.08 | 88.384
12.5 | 1.513 | 0.01806 | -0.08 | 83.774
13 | 1.512 | 0.01984 | -0.079 | 76.213
13.5 | 1.499 | 0.02221 | -0.078 | 67.496
14 | 1.481 | 0.02564 | -0.077 | 57.751
14.5 | 1.448 | 0.03132 | -0.076 | 46.222
15 | 1.403 | 0.04117 | -0.073 | 34.086
15.5 | 1.323 | 0.06635 | -0.066 | 19.932
16 | 1.272 | 0.08371 | -0.062 | 15.2
16.5 | 1.234 | 0.09641 | -0.059 | 12.804
17 | 1.199 | 0.10751 | -0.057 | 11.155
17.5 | 1.165 | 0.11772 | -0.056 | 9.895

## 66. Re 4M Mach 0.00 (2)
BIGFOIL.COM POLAR EXPORT
rae5212
RAE 5212 |  |  |  | Cl Max: | 1.805 | at alpha= | 20 | deg
XFOIL ncrit=9 |  |  |  | L/D Max: | 115.764 | at alpha= | 12 | deg
Re: | 4000000 |  |  | Cd Min: | 0.08282 | at alpha= | -20 | deg
Mach: | 0 |  |  | Cl=0 at alpha= | -2.7453 | deg
|  |  |  | @ Cl=0.1, Cd= | 0.0045549
|  |  |  | @ Cl=0.4, Cd= | 0.0058589
|  |  |  | @ Cl=0.6, Cd= | 0.0073642
alpha (deg) | Cl | Cd | Cm | Cl/Cd
-20 | -1.2191 | 0.08282 | -0.0564 | -14.7199
-19.5 | -1.3045 | 0.06186 | -0.069 | -21.0879
-19 | -1.3506 | 0.04934 | -0.0755 | -27.3733
-18.5 | -1.3438 | 0.04473 | -0.0771 | -30.0425
-18 | -1.3553 | 0.03845 | -0.0788 | -35.2484
-17.5 | -1.3496 | 0.03434 | -0.0791 | -39.3011
-17 | -1.3553 | 0.02954 | -0.0788 | -45.8802
-16.5 | -1.3665 | 0.02499 | -0.0768 | -54.6819
-16 | -1.3666 | 0.02232 | -0.0731 | -61.2276
-15.5 | -1.3717 | 0.02032 | -0.0671 | -67.5049
-15 | -1.3267 | 0.01871 | -0.0681 | -70.9086
-14.5 | -1.2749 | 0.01744 | -0.0696 | -73.1021
-14 | -1.2193 | 0.01631 | -0.0716 | -74.7578
-13.5 | -1.1621 | 0.01528 | -0.0735 | -76.0537
-13 | -1.1132 | 0.01449 | -0.0734 | -76.8254
-12.5 | -1.0605 | 0.01362 | -0.0739 | -77.8634
-12 | -1.0038 | 0.0129 | -0.0751 | -77.814
-11.5 | -0.9463 | 0.01196 | -0.0766 | -79.1221
-11 | -0.8872 | 0.01109 | -0.0782 | -80
-10.5 | -0.8267 | 0.01045 | -0.08 | -79.11
-10 | -0.7748 | 0.00991 | -0.0796 | -78.1837
-9.5 | -0.7212 | 0.00946 | -0.0795 | -76.2368
-9 | -0.6663 | 0.00894 | -0.0797 | -74.5302
-8.5 | -0.6179 | 0.00843 | -0.0784 | -73.2977
-8 | -0.5646 | 0.00803 | -0.0781 | -70.3113
-7.5 | -0.5115 | 0.00769 | -0.0776 | -66.515
-7 | -0.459 | 0.0073 | -0.077 | -62.8767
-6.5 | -0.4067 | 0.00707 | -0.0762 | -57.5248
-6 | -0.3537 | 0.00683 | -0.0757 | -51.7862
-5.5 | -0.3 | 0.00662 | -0.0752 | -45.3172
-5 | -0.2458 | 0.00641 | -0.0748 | -38.3463
-4.5 | -0.1911 | 0.00622 | -0.0746 | -30.7235
-4 | -0.1362 | 0.00602 | -0.0743 | -22.6246
-3.5 | -0.0815 | 0.00582 | -0.0741 | -14.0034
-3 | -0.027 | 0.00564 | -0.0737 | -4.7872
-2.5 | 0.026 | 0.0053 | -0.0732 | 4.9057
-1.5 | 0.1283 | 0.00427 | -0.0717 | 30.0468
-1 | 0.1815 | 0.00411 | -0.0712 | 44.1606
-0.5 | 0.2349 | 0.00424 | -0.0706 | 55.4009
0 | 0.2847 | 0.00471 | -0.0693 | 60.4459
0.5 | 0.3345 | 0.00522 | -0.0681 | 64.0805
1 | 0.385 | 0.00573 | -0.067 | 67.1902
1.5 | 0.4362 | 0.00617 | -0.0661 | 70.6969
2 | 0.4872 | 0.00665 | -0.0651 | 73.2632
2.5 | 0.5395 | 0.00702 | -0.0644 | 76.8519
3 | 0.5923 | 0.00733 | -0.0637 | 80.8049
3.5 | 0.6463 | 0.00757 | -0.0633 | 85.3765
4 | 0.6998 | 0.0078 | -0.0628 | 89.7179
4.5 | 0.754 | 0.00799 | -0.0624 | 94.368
5 | 0.8074 | 0.00822 | -0.0619 | 98.2238
5.5 | 0.8598 | 0.00849 | -0.0612 | 101.2721
6 | 0.912 | 0.00879 | -0.0605 | 103.7543
6.5 | 0.9646 | 0.009 | -0.0599 | 107.1778
7 | 1.0166 | 0.00926 | -0.0592 | 109.784
7.5 | 1.0675 | 0.00956 | -0.0583 | 111.6632
8 | 1.1167 | 0.00996 | -0.0571 | 112.1185
8.5 | 1.1674 | 0.01023 | -0.0562 | 114.1153
9 | 1.2166 | 0.01055 | -0.0551 | 115.3175
9.5 | 1.2636 | 0.01099 | -0.0536 | 114.9773
10 | 1.3107 | 0.01137 | -0.0522 | 115.277
10.5 | 1.3569 | 0.01174 | -0.0505 | 115.5792
11 | 1.4001 | 0.01219 | -0.0485 | 114.8564
12 | 1.4841 | 0.01282 | -0.0439 | 115.7644
12.5 | 1.5194 | 0.01345 | -0.0404 | 112.9665
13 | 1.5546 | 0.01411 | -0.0371 | 110.1772
13.5 | 1.588 | 0.01488 | -0.0336 | 106.7204
14 | 1.6194 | 0.01578 | -0.0301 | 102.6236
14.5 | 1.6463 | 0.01694 | -0.026 | 97.1842
15 | 1.6706 | 0.01828 | -0.0219 | 91.3895
15.5 | 1.6937 | 0.01972 | -0.0179 | 85.8874
16 | 1.7178 | 0.02117 | -0.0144 | 81.1431
16.5 | 1.7377 | 0.02295 | -0.0108 | 75.7168
17 | 1.7535 | 0.02513 | -0.0072 | 69.7772
17.5 | 1.7726 | 0.02717 | -0.0044 | 65.2411
18 | 1.7876 | 0.02966 | -0.0017 | 60.2697
18.5 | 1.7989 | 0.0326 | 0.0007 | 55.181
19 | 1.8022 | 0.03645 | 0.0029 | 49.4431
19.5 | 1.802 | 0.04097 | 0.0044 | 43.9834
20 | 1.805 | 0.04548 | 0.0051 | 39.6878

## 67. Re 4M Mach 0.10 (1)
BIGFOIL.COM POLAR EXPORT
rae5212
RAE 5212 |  |  |  | Cl Max: | 1.505 | at alpha= | 12.5 | deg
JavaFoil+Calcfoil stall+Eppler ext transition |  |  |  | L/D Max: | 165.37 | at alpha= | 9.5 | deg
Re: | 4000000 |  |  | Cd Min: | 0.00369 | at alpha= | -1 | deg
Mach: | 0.1 |  |  | Cl=0 at alpha= | -2.725 | deg
|  |  |  | @ Cl=0.1, Cd= | 0.0037341
|  |  |  | @ Cl=0.4, Cd= | 0.0038
|  |  |  | @ Cl=0.6, Cd= | 0.005911
alpha (deg) | Cl | Cd | Cm | Cl/Cd
-16.5 | -0.627 | 0.12114 | -0.027 | -5.178
-16 | -0.643 | 0.11512 | -0.028 | -5.581
-15.5 | -0.656 | 0.10874 | -0.028 | -6.036
-15 | -0.668 | 0.10274 | -0.029 | -6.502
-14.5 | -0.678 | 0.09632 | -0.03 | -7.039
-14 | -0.686 | 0.08902 | -0.032 | -7.706
-13.5 | -0.691 | 0.08229 | -0.034 | -8.403
-13 | -0.696 | 0.07414 | -0.036 | -9.387
-12.5 | -0.708 | 0.05906 | -0.042 | -11.992
-12 | -0.772 | 0.0224 | -0.053 | -34.452
-11.5 | -0.773 | 0.01721 | -0.056 | -44.926
-11 | -0.767 | 0.01415 | -0.057 | -54.195
-10.5 | -0.757 | 0.01179 | -0.059 | -64.169
-10 | -0.745 | 0.01051 | -0.061 | -70.839
-9.5 | -0.711 | 0.00984 | -0.061 | -72.272
-9 | -0.674 | 0.00934 | -0.062 | -72.105
-8.5 | -0.633 | 0.00894 | -0.063 | -70.789
-8 | -0.588 | 0.00857 | -0.063 | -68.629
-7.5 | -0.541 | 0.00828 | -0.064 | -65.339
-7 | -0.491 | 0.00675 | -0.064 | -72.684
-6.5 | -0.438 | 0.00654 | -0.065 | -66.992
-6 | -0.384 | 0.00636 | -0.065 | -60.328
-5.5 | -0.328 | 0.00615 | -0.066 | -53.242
-5 | -0.27 | 0.00589 | -0.066 | -45.859
-4.5 | -0.212 | 0.00576 | -0.067 | -36.747
-4 | -0.153 | 0.00557 | -0.067 | -27.426
-3.5 | -0.093 | 0.0054 | -0.068 | -17.207
-3 | -0.033 | 0.00396 | -0.068 | -8.303
-2.5 | 0.027 | 0.00381 | -0.069 | 7.212
-2 | 0.088 | 0.00374 | -0.069 | 23.489
-1.5 | 0.149 | 0.00371 | -0.07 | 40.063
-1 | 0.209 | 0.00369 | -0.07 | 56.655
-0.5 | 0.27 | 0.00369 | -0.071 | 73.02
0 | 0.33 | 0.00377 | -0.071 | 87.575
0.5 | 0.39 | 0.00378 | -0.072 | 103.094
1 | 0.45 | 0.0039 | -0.072 | 115.3
1.5 | 0.51 | 0.00437 | -0.073 | 116.74
2 | 0.57 | 0.00585 | -0.073 | 97.387
2.5 | 0.629 | 0.00597 | -0.073 | 105.336
3 | 0.688 | 0.00603 | -0.074 | 114.155
3.5 | 0.747 | 0.00613 | -0.074 | 121.844
4 | 0.805 | 0.00625 | -0.075 | 128.805
4.5 | 0.863 | 0.00638 | -0.075 | 135.31
5 | 0.92 | 0.00657 | -0.076 | 140.01
5.5 | 0.976 | 0.00665 | -0.076 | 146.899
6 | 1.032 | 0.0068 | -0.076 | 151.75
6.5 | 1.086 | 0.00696 | -0.077 | 156.053
7 | 1.14 | 0.00716 | -0.077 | 159.18
7.5 | 1.192 | 0.00736 | -0.078 | 162.057
8 | 1.241 | 0.00762 | -0.078 | 162.92
8.5 | 1.288 | 0.00784 | -0.078 | 164.315
9 | 1.332 | 0.00806 | -0.079 | 165.221
9.5 | 1.372 | 0.0083 | -0.079 | 165.37
10 | 1.41 | 0.00857 | -0.079 | 164.564
10.5 | 1.443 | 0.00885 | -0.08 | 163.116
11 | 1.465 | 0.01217 | -0.08 | 120.383
11.5 | 1.485 | 0.01639 | -0.08 | 90.594
12 | 1.498 | 0.01736 | -0.08 | 86.291
12.5 | 1.505 | 0.01845 | -0.08 | 81.58
13 | 1.497 | 0.02063 | -0.079 | 72.559
13.5 | 1.479 | 0.02363 | -0.078 | 62.585
14 | 1.454 | 0.02787 | -0.077 | 52.173
14.5 | 1.412 | 0.0355 | -0.075 | 39.776
15 | 1.338 | 0.05498 | -0.069 | 24.333
15.5 | 1.272 | 0.07876 | -0.063 | 16.147
16 | 1.232 | 0.09098 | -0.06 | 13.542
16.5 | 1.193 | 0.10268 | -0.058 | 11.621
17 | 1.156 | 0.11282 | -0.056 | 10.248
17.5 | 1.119 | 0.1225 | -0.055 | 9.134

## 68. Re 4M Mach 0.10 (2)
BIGFOIL.COM POLAR EXPORT
rae5212
RAE 5212 |  |  |  | Cl Max: | 1.7924 | at alpha= | 19.5 | deg
XFOIL ncrit=9 |  |  |  | L/D Max: | 114.962 | at alpha= | 9 | deg
Re: | 4000000 |  |  | Cd Min: | 0.11662 | at alpha= | -19.5 | deg
Mach: | 0.1 |  |  | Cl=0 at alpha= | -2.7435 | deg
|  |  |  | @ Cl=0.1, Cd= | 0.0046112
|  |  |  | @ Cl=0.4, Cd= | 0.0058749
|  |  |  | @ Cl=0.6, Cd= | 0.0073808
alpha (deg) | Cl | Cd | Cm | Cl/Cd
-19.5 | -1.0083 | 0.11662 | -0.0376 | -8.646
-19 | -1.285 | 0.06078 | -0.0715 | -21.1418
-18.5 | -1.2858 | 0.05416 | -0.0748 | -23.7408
-18 | -1.3144 | 0.04491 | -0.0789 | -29.2674
-17.5 | -1.3139 | 0.03979 | -0.0801 | -33.0209
-17 | -1.3208 | 0.03437 | -0.0808 | -38.4289
-16.5 | -1.3252 | 0.02976 | -0.0802 | -44.5296
-16 | -1.3341 | 0.02552 | -0.0779 | -52.2766
-15.5 | -1.346 | 0.02223 | -0.0732 | -60.5488
-15 | -1.3326 | 0.02003 | -0.0704 | -66.5302
-14.5 | -1.2833 | 0.01841 | -0.0717 | -69.7067
-14 | -1.2285 | 0.01706 | -0.0735 | -72.0106
-13.5 | -1.1714 | 0.01589 | -0.0753 | -73.7193
-13 | -1.121 | 0.01497 | -0.0753 | -74.8831
-12.5 | -1.0689 | 0.014 | -0.0756 | -76.35
-12 | -1.0121 | 0.0132 | -0.0766 | -76.6742
-11.5 | -0.9526 | 0.01248 | -0.078 | -76.3301
-11 | -0.8942 | 0.01135 | -0.0795 | -78.7841
-10.5 | -0.8331 | 0.01063 | -0.0811 | -78.3725
-10 | -0.7804 | 0.01005 | -0.0808 | -77.6517
-9.5 | -0.7265 | 0.00956 | -0.0806 | -75.9937
-9 | -0.6701 | 0.00912 | -0.0808 | -73.4759
-8.5 | -0.6221 | 0.00851 | -0.0793 | -73.1022
-8 | -0.5685 | 0.00809 | -0.0789 | -70.2719
-7.5 | -0.515 | 0.00773 | -0.0783 | -66.6235
-7 | -0.4621 | 0.00735 | -0.0776 | -62.8707
-6.5 | -0.4096 | 0.0071 | -0.0768 | -57.6901
-6 | -0.3561 | 0.00687 | -0.0762 | -51.8341
-5.5 | -0.3022 | 0.00664 | -0.0757 | -45.512
-5 | -0.2476 | 0.00644 | -0.0753 | -38.4472
-4.5 | -0.1925 | 0.00624 | -0.075 | -30.8494
-4 | -0.1373 | 0.00604 | -0.0747 | -22.7318
-3.5 | -0.0822 | 0.00584 | -0.0744 | -14.0753
-3 | -0.0274 | 0.00565 | -0.0741 | -4.8496
-2.5 | 0.026 | 0.00531 | -0.0736 | 4.8964
-2 | 0.0775 | 0.00487 | -0.0728 | 15.9138
-1.5 | 0.1288 | 0.00428 | -0.0721 | 30.0935
-1 | 0.1824 | 0.00412 | -0.0715 | 44.2718
-0.5 | 0.236 | 0.00425 | -0.0709 | 55.5294
0 | 0.2859 | 0.00472 | -0.0696 | 60.572
1 | 0.3866 | 0.00576 | -0.0672 | 67.1181
1.5 | 0.4379 | 0.0062 | -0.0663 | 70.629
2 | 0.4893 | 0.00667 | -0.0653 | 73.3583
2.5 | 0.5419 | 0.00705 | -0.0645 | 76.8652
3 | 0.5951 | 0.00736 | -0.0638 | 80.856
3.5 | 0.6493 | 0.00759 | -0.0634 | 85.5468
4 | 0.7033 | 0.00782 | -0.0628 | 89.9361
4.5 | 0.7577 | 0.00801 | -0.0624 | 94.5943
5 | 0.8114 | 0.00825 | -0.0618 | 98.3515
5.5 | 0.8641 | 0.00853 | -0.0611 | 101.3013
6 | 0.9168 | 0.00882 | -0.0603 | 103.9456
6.5 | 0.9697 | 0.00904 | -0.0597 | 107.2677
7 | 1.022 | 0.0093 | -0.0589 | 109.8925
7.5 | 1.0732 | 0.00963 | -0.0579 | 111.4434
8 | 1.1226 | 0.01003 | -0.0566 | 111.9242
9 | 1.2232 | 0.01064 | -0.0544 | 114.9624
9.5 | 1.2702 | 0.01111 | -0.0527 | 114.3294
10 | 1.318 | 0.01147 | -0.0511 | 114.9085
10.5 | 1.3641 | 0.01187 | -0.0493 | 114.92
11 | 1.407 | 0.01235 | -0.047 | 113.9271
12 | 1.4896 | 0.01299 | -0.0417 | 114.6728
12.5 | 1.5246 | 0.01369 | -0.038 | 111.366
13 | 1.5612 | 0.01434 | -0.0347 | 108.8703
13.5 | 1.593 | 0.01526 | -0.0308 | 104.3906
14 | 1.6228 | 0.0163 | -0.0269 | 99.5583
14.5 | 1.6487 | 0.01758 | -0.0226 | 93.7827
15 | 1.6738 | 0.01895 | -0.0186 | 88.3272
15.5 | 1.6971 | 0.02048 | -0.0146 | 82.8662
16 | 1.7204 | 0.02208 | -0.0109 | 77.9167
16.5 | 1.7374 | 0.02418 | -0.0071 | 71.8528
17 | 1.7557 | 0.02632 | -0.0038 | 66.7059
17.5 | 1.7724 | 0.02871 | -0.0009 | 61.7346
18 | 1.7833 | 0.0317 | 0.0018 | 56.2555
18.5 | 1.791 | 0.0352 | 0.0041 | 50.8807
19 | 1.7901 | 0.03974 | 0.006 | 45.0453
19.5 | 1.7924 | 0.04435 | 0.0069 | 40.4149
20 | 1.7899 | 0.04983 | 0.007 | 35.9201

## 69. Re 4M Mach 0.25 (1)
BIGFOIL.COM POLAR EXPORT
rae5212
RAE 5212 |  |  |  | Cl Max: | 1.455 | at alpha= | 11.5 | deg
JavaFoil+Calcfoil stall+Eppler ext transition |  |  |  | L/D Max: | 162.098 | at alpha= | 8 | deg
Re: | 4000000 |  |  | Cd Min: | 0.0037 | at alpha= | -1 | deg
Mach: | 0.25 |  |  | Cl=0 at alpha= | -2.7258 | deg
|  |  |  | @ Cl=0.1, Cd= | 0.0037468
|  |  |  | @ Cl=0.4, Cd= | 0.0038292
|  |  |  | @ Cl=0.6, Cd= | 0.0059395
alpha (deg) | Cl | Cd | Cm | Cl/Cd
-15 | -0.444 | 0.11163 | -0.027 | -3.981
-14.5 | -0.484 | 0.10632 | -0.027 | -4.555
-14 | -0.52 | 0.09912 | -0.028 | -5.245
-13.5 | -0.55 | 0.09295 | -0.029 | -5.918
-13 | -0.575 | 0.08753 | -0.029 | -6.567
-12.5 | -0.594 | 0.08117 | -0.031 | -7.318
-12 | -0.606 | 0.07471 | -0.033 | -8.117
-11.5 | -0.613 | 0.06907 | -0.035 | -8.873
-11 | -0.621 | 0.05852 | -0.04 | -10.607
-10.5 | -0.698 | 0.01723 | -0.058 | -40.526
-10 | -0.701 | 0.01272 | -0.06 | -55.113
-9.5 | -0.693 | 0.01076 | -0.062 | -64.393
-9 | -0.67 | 0.00992 | -0.064 | -67.525
-8.5 | -0.634 | 0.00939 | -0.064 | -67.544
-8 | -0.593 | 0.00894 | -0.065 | -66.365
-7.5 | -0.548 | 0.00856 | -0.065 | -64.024
-7 | -0.499 | 0.00683 | -0.066 | -73.062
-6.5 | -0.447 | 0.00664 | -0.066 | -67.312
-6 | -0.392 | 0.00641 | -0.067 | -61.179
-5.5 | -0.335 | 0.00619 | -0.068 | -54.217
-5 | -0.277 | 0.006 | -0.068 | -46.168
-4.5 | -0.217 | 0.0058 | -0.069 | -37.477
-4 | -0.157 | 0.0056 | -0.069 | -27.982
-3.5 | -0.095 | 0.00543 | -0.07 | -17.585
-3 | -0.034 | 0.00397 | -0.07 | -8.506
-2.5 | 0.028 | 0.00383 | -0.071 | 7.366
-2 | 0.09 | 0.00375 | -0.071 | 24.134
-1.5 | 0.153 | 0.00373 | -0.072 | 40.922
-1 | 0.215 | 0.0037 | -0.072 | 58.084
-0.5 | 0.277 | 0.00372 | -0.073 | 74.445
0 | 0.339 | 0.00378 | -0.073 | 89.673
0.5 | 0.401 | 0.00383 | -0.074 | 104.639
1 | 0.463 | 0.00393 | -0.074 | 117.844
1.5 | 0.524 | 0.00442 | -0.075 | 118.631
2 | 0.585 | 0.00591 | -0.075 | 99.077
2.5 | 0.646 | 0.00603 | -0.075 | 107.158
3 | 0.707 | 0.00615 | -0.076 | 114.969
3.5 | 0.767 | 0.00621 | -0.076 | 123.429
4 | 0.827 | 0.00633 | -0.077 | 130.491
4.5 | 0.885 | 0.00647 | -0.077 | 136.836
5 | 0.943 | 0.00661 | -0.078 | 142.639
5.5 | 1.001 | 0.00683 | -0.078 | 146.416
6 | 1.057 | 0.00693 | -0.079 | 152.443
6.5 | 1.112 | 0.00713 | -0.079 | 155.91
7 | 1.166 | 0.00736 | -0.079 | 158.486
7.5 | 1.218 | 0.00758 | -0.08 | 160.772
8 | 1.266 | 0.00781 | -0.08 | 162.098
8.5 | 1.31 | 0.00813 | -0.08 | 161.215
9 | 1.351 | 0.00839 | -0.081 | 160.993
9.5 | 1.388 | 0.00868 | -0.081 | 159.839
10 | 1.419 | 0.00896 | -0.082 | 158.333
10.5 | 1.445 | 0.00932 | -0.082 | 155.104
11 | 1.451 | 0.01705 | -0.081 | 85.133
11.5 | 1.455 | 0.01827 | -0.081 | 79.626
12 | 1.437 | 0.02077 | -0.081 | 69.185
12.5 | 1.404 | 0.02462 | -0.079 | 57.028
13 | 1.347 | 0.03313 | -0.076 | 40.654
13.5 | 1.239 | 0.05924 | -0.067 | 20.921
14 | 1.176 | 0.07812 | -0.061 | 15.053
14.5 | 1.124 | 0.09093 | -0.057 | 12.363
15 | 1.074 | 0.10135 | -0.055 | 10.596
15.5 | 1.021 | 0.11128 | -0.053 | 9.173
16 | 0.954 | 0.12191 | -0.052 | 7.828
16.5 | 0.884 | 0.13205 | -0.051 | 6.694

## 70. Re 4M Mach 0.25 (2)
BIGFOIL.COM POLAR EXPORT
rae5212
RAE 5212 |  |  |  | Cl Max: | 1.7396 | at alpha= | 17 | deg
XFOIL ncrit=9 |  |  |  | L/D Max: | 112.907 | at alpha= | 8.5 | deg
Re: | 4000000 |  |  | Cd Min: | 0.21221 | at alpha= | -19 | deg
Mach: | 0.25 |  |  | Cl=0 at alpha= | -2.7324 | deg
|  |  |  | @ Cl=0.1, Cd= | 0.0047411
|  |  |  | @ Cl=0.4, Cd= | 0.0059229
|  |  |  | @ Cl=0.6, Cd= | 0.0074132
alpha (deg) | Cl | Cd | Cm | Cl/Cd
-19 | -0.6238 | 0.21221 | 0.007 | -2.9395
-18.5 | -0.6113 | 0.20455 | 0.0031 | -2.9885
-18 | -0.5968 | 0.19788 | -0.0003 | -3.016
-17.5 | -0.5811 | 0.19185 | -0.0035 | -3.0289
-17 | -0.5687 | 0.18459 | -0.0068 | -3.0809
-16.5 | -0.9579 | 0.08968 | -0.0563 | -10.6813
-16 | -1.0383 | 0.06717 | -0.0699 | -15.4578
-15.5 | -1.0912 | 0.05248 | -0.0792 | -20.7927
-15 | -1.1331 | 0.04227 | -0.0834 | -26.8062
-14.5 | -1.1672 | 0.03462 | -0.084 | -33.7146
-14 | -1.1896 | 0.02917 | -0.0817 | -40.7816
-13.5 | -1.1773 | 0.02419 | -0.0838 | -48.6689
-13 | -1.1423 | 0.02067 | -0.086 | -55.2637
-12.5 | -1.0929 | 0.01812 | -0.0871 | -60.3146
-12 | -1.0486 | 0.0163 | -0.0856 | -64.3313
-11.5 | -0.9917 | 0.01474 | -0.0859 | -67.2795
-11 | -0.9304 | 0.01347 | -0.0867 | -69.072
-10.5 | -0.8665 | 0.01232 | -0.0879 | -70.3328
-10 | -0.8093 | 0.01108 | -0.0878 | -73.0415
-9.5 | -0.7542 | 0.01035 | -0.0868 | -72.8696
-9 | -0.6956 | 0.0097 | -0.0865 | -71.7113
-8.5 | -0.6439 | 0.00916 | -0.0847 | -70.2948
-8 | -0.5899 | 0.0085 | -0.0835 | -69.4
-7.5 | -0.5347 | 0.00803 | -0.0824 | -66.5878
-7 | -0.4792 | 0.00768 | -0.0814 | -62.3958
-6.5 | -0.4254 | 0.00732 | -0.0801 | -58.1148
-6 | -0.3701 | 0.00707 | -0.0792 | -52.3479
-4.5 | -0.2007 | 0.00636 | -0.0773 | -31.5566
-4 | -0.1433 | 0.00615 | -0.077 | -23.3008
-3.5 | -0.0862 | 0.00594 | -0.0766 | -14.5118
-2.5 | 0.0261 | 0.00541 | -0.0756 | 4.8244
-2 | 0.0792 | 0.00501 | -0.0747 | 15.8084
-1.5 | 0.1318 | 0.00433 | -0.0739 | 30.4388
-1 | 0.1869 | 0.00415 | -0.0733 | 45.0361
-0.5 | 0.2416 | 0.00428 | -0.0725 | 56.4486
0 | 0.2924 | 0.00479 | -0.0709 | 61.0438
0.5 | 0.3434 | 0.00534 | -0.0695 | 64.3071
1 | 0.3952 | 0.00588 | -0.0682 | 67.2109
1.5 | 0.4478 | 0.00635 | -0.0671 | 70.5197
2 | 0.5007 | 0.00681 | -0.066 | 73.5242
2.5 | 0.5548 | 0.00721 | -0.065 | 76.9487
3 | 0.6104 | 0.00746 | -0.0643 | 81.8231
3.5 | 0.666 | 0.00772 | -0.0636 | 86.2694
4 | 0.7224 | 0.00793 | -0.063 | 91.0971
4.5 | 0.7783 | 0.00814 | -0.0623 | 95.6143
5 | 0.8334 | 0.00843 | -0.0614 | 98.8612
5.5 | 0.8875 | 0.00875 | -0.0603 | 101.4286
6 | 0.9428 | 0.009 | -0.0593 | 104.7556
6.5 | 0.9976 | 0.00926 | -0.0582 | 107.7322
7 | 1.0512 | 0.00959 | -0.0569 | 109.6142
7.5 | 1.1029 | 0.01004 | -0.0551 | 109.8506
8 | 1.1558 | 0.01035 | -0.0536 | 111.6715
8.5 | 1.2081 | 0.0107 | -0.0518 | 112.9065
9 | 1.2576 | 0.01118 | -0.0496 | 112.4866
10 | 1.3547 | 0.01206 | -0.0445 | 112.33
10.5 | 1.3955 | 0.01259 | -0.0405 | 110.8419
11 | 1.4359 | 0.01314 | -0.0364 | 109.277
12 | 1.5195 | 0.01419 | -0.0292 | 107.0825
12.5 | 1.5581 | 0.01501 | -0.0252 | 103.8041
13 | 1.5913 | 0.01614 | -0.0205 | 98.5936
13.5 | 1.6177 | 0.01767 | -0.0153 | 91.5507
14 | 1.6442 | 0.01929 | -0.0103 | 85.2359
14.5 | 1.6681 | 0.02114 | -0.0055 | 78.9073
15 | 1.6909 | 0.02318 | -0.0011 | 72.9465
15.5 | 1.7074 | 0.0258 | 0.0033 | 66.1783
16 | 1.724 | 0.02859 | 0.0071 | 60.3008
16.5 | 1.7358 | 0.03195 | 0.0105 | 54.3286
17 | 1.7396 | 0.03625 | 0.0132 | 47.989
17.5 | 1.7326 | 0.04191 | 0.0151 | 41.341
18 | 1.7263 | 0.04806 | 0.0156 | 35.9197
18.5 | 1.7142 | 0.05548 | 0.0147 | 30.8976
19 | 1.6875 | 0.0654 | 0.0115 | 25.8028
19.5 | 1.6444 | 0.07868 | 0.005 | 20.8998
20 | 1.5683 | 0.09859 | -0.0072 | 15.9073

## 71. Re 4M Mach 0.50 (1)
BIGFOIL.COM POLAR EXPORT
rae5212
RAE 5212 |  |  |  | Cl Max: | 1.293 | at alpha= | 8 | deg
JavaFoil+Calcfoil stall+Eppler ext transition |  |  |  | L/D Max: | 147.785 | at alpha= | 6.5 | deg
Re: | 4000000 |  |  | Cd Min: | 0.00375 | at alpha= | -1.5 | deg
Mach: | 0.5 |  |  | Cl=0 at alpha= | -2.7286 | deg
|  |  |  | @ Cl=0.1, Cd= | 0.0038109
|  |  |  | @ Cl=0.4, Cd= | 0.0038674
|  |  |  | @ Cl=0.6, Cd= | 0.0060441
alpha (deg) | Cl | Cd | Cm | Cl/Cd
-20 | -0.946 | 0.1642 | -0.035 | -5.763
-19.5 | -0.919 | 0.1591 | -0.035 | -5.777
-19 | -0.89 | 0.15513 | -0.034 | -5.737
-18.5 | -0.862 | 0.15047 | -0.033 | -5.73
-18 | -0.835 | 0.14607 | -0.033 | -5.72
-17.5 | -0.809 | 0.14011 | -0.034 | -5.772
-17 | -0.782 | 0.13539 | -0.034 | -5.776
-16.5 | -0.755 | 0.13198 | -0.034 | -5.723
-16 | -0.728 | 0.12731 | -0.034 | -5.721
-15.5 | -0.7 | 0.12088 | -0.033 | -5.791
-15 | -0.673 | 0.11686 | -0.033 | -5.762
-14.5 | -0.647 | 0.11136 | -0.033 | -5.807
-14 | -0.619 | 0.10924 | -0.033 | -5.668
-13.5 | -0.592 | 0.09665 | -0.033 | -6.126
-13 | -0.565 | 0.08748 | -0.034 | -6.463
-12.5 | -0.539 | 0.08085 | -0.034 | -6.661
-12 | -0.511 | 0.08659 | -0.033 | -5.896
-11.5 | -0.484 | 0.07675 | -0.034 | -6.304
-11 | -0.457 | 0.06946 | -0.036 | -6.587
-10.5 | -0.433 | 0.06237 | -0.04 | -6.939
-10 | -0.401 | 0.06849 | -0.032 | -5.857
-9.5 | -0.375 | 0.06027 | -0.035 | -6.218
-9 | -0.349 | 0.05365 | -0.04 | -6.514
-8.5 | -0.319 | 0.05533 | -0.033 | -5.768
-8 | -0.292 | 0.05145 | -0.035 | -5.677
-7.5 | -0.318 | 0.04903 | -0.035 | -6.496
-7 | -0.486 | 0.0099 | -0.074 | -49.071
-6.5 | -0.464 | 0.00915 | -0.074 | -50.738
-6 | -0.42 | 0.0069 | -0.075 | -60.832
-5.5 | -0.365 | 0.00658 | -0.075 | -55.524
-5 | -0.305 | 0.00627 | -0.076 | -48.574
-4.5 | -0.241 | 0.00603 | -0.077 | -39.868
-4 | -0.174 | 0.00579 | -0.077 | -30.072
-3.5 | -0.106 | 0.00558 | -0.078 | -19.061
-3 | -0.038 | 0.00536 | -0.078 | -7.024
-2.5 | 0.032 | 0.00387 | -0.079 | 8.143
-2 | 0.101 | 0.00381 | -0.08 | 26.485
-1.5 | 0.171 | 0.00375 | -0.08 | 45.554
-1 | 0.24 | 0.00375 | -0.081 | 64.121
-0.5 | 0.31 | 0.00375 | -0.081 | 82.571
0 | 0.379 | 0.00384 | -0.082 | 98.617
0.5 | 0.448 | 0.00393 | -0.082 | 113.875
1 | 0.517 | 0.00433 | -0.083 | 119.337
1.5 | 0.585 | 0.006 | -0.083 | 97.517
2 | 0.653 | 0.0062 | -0.084 | 105.359
2.5 | 0.721 | 0.0063 | -0.084 | 114.407
3 | 0.787 | 0.00647 | -0.085 | 121.711
3.5 | 0.853 | 0.00666 | -0.085 | 128.175
4 | 0.917 | 0.00678 | -0.086 | 135.411
4.5 | 0.98 | 0.00697 | -0.086 | 140.643
5 | 1.041 | 0.00719 | -0.087 | 144.766
5.5 | 1.099 | 0.00746 | -0.087 | 147.33
6 | 1.154 | 0.00788 | -0.088 | 146.465
6.5 | 1.205 | 0.00815 | -0.088 | 147.785
7 | 1.25 | 0.00864 | -0.089 | 144.765
7.5 | 1.288 | 0.0091 | -0.089 | 141.416
8 | 1.293 | 0.01147 | -0.089 | 112.725
8.5 | 1.235 | 0.02014 | -0.087 | 61.325
9 | 0.936 | 0.06212 | -0.056 | 15.067
9.5 | 0.685 | 0.07436 | -0.051 | 9.213
10 | 0.709 | 0.07349 | -0.046 | 9.645
10.5 | 0.736 | 0.08559 | -0.046 | 8.595
11 | 0.764 | 0.08816 | -0.048 | 8.67
11.5 | 0.792 | 0.09397 | -0.048 | 8.425
12 | 0.821 | 0.10008 | -0.051 | 8.206
12.5 | 0.849 | 0.10256 | -0.051 | 8.276
13 | 0.876 | 0.1044 | -0.051 | 8.393

## 72. Re 4M Mach 0.50 (2)
BIGFOIL.COM POLAR EXPORT
rae5212
RAE 5212 |  |  |  | Cl Max: | 1.4804 | at alpha= | 11 | deg
XFOIL ncrit=9 |  |  |  | L/D Max: | 103.456 | at alpha= | 6 | deg
Re: | 4000000 |  |  | Cd Min: | 0.25223 | at alpha= | -20 | deg
Mach: | 0.5 |  |  | Cl=0 at alpha= | -2.6898 | deg
|  |  |  | @ Cl=0.1, Cd= | 0.0053364
|  |  |  | @ Cl=0.4, Cd= | 0.0060828
|  |  |  | @ Cl=0.6, Cd= | 0.0076328
alpha (deg) | Cl | Cd | Cm | Cl/Cd
-20 | -0.6868 | 0.25223 | 0.019 | -2.7229
-19.5 | -0.6681 | 0.24298 | 0.0145 | -2.7496
-19 | -0.6467 | 0.23684 | 0.0105 | -2.7305
-18.5 | -0.6271 | 0.22914 | 0.0065 | -2.7368
-18 | -0.6081 | 0.22049 | 0.0024 | -2.7579
-17.5 | -0.5949 | 0.2105 | -0.0017 | -2.8261
-17 | -0.5781 | 0.20266 | -0.0053 | -2.8526
-16.5 | -0.5587 | 0.19652 | -0.0083 | -2.843
-16 | -0.5439 | 0.18856 | -0.0114 | -2.8845
-15.5 | -0.5308 | 0.18053 | -0.0142 | -2.9402
-15 | -0.5192 | 0.17249 | -0.0169 | -3.01
-14.5 | -0.511 | 0.16379 | -0.0195 | -3.1198
-14 | -0.505 | 0.15489 | -0.0221 | -3.2604
-13.5 | -0.5026 | 0.14573 | -0.0248 | -3.4488
-13 | -0.4965 | 0.13793 | -0.027 | -3.5997
-12.5 | -0.4896 | 0.13065 | -0.0288 | -3.7474
-12 | -0.4822 | 0.12081 | -0.034 | -3.9914
-11.5 | -0.4813 | 0.10929 | -0.0408 | -4.4039
-11 | -0.4923 | 0.0962 | -0.049 | -5.1175
-10.5 | -0.506 | 0.0831 | -0.0583 | -6.089
-10 | -0.5137 | 0.07046 | -0.0687 | -7.2907
-9.5 | -0.5281 | 0.05404 | -0.0844 | -9.7724
-9 | -0.5506 | 0.04163 | -0.0965 | -13.226
-8.5 | -0.5635 | 0.03093 | -0.1079 | -18.2186
-8 | -0.5665 | 0.02099 | -0.1152 | -26.989
-7.5 | -0.5701 | 0.01344 | -0.1102 | -42.4182
-7 | -0.5388 | 0.0105 | -0.1034 | -51.3143
-6.5 | -0.4889 | 0.00918 | -0.0983 | -53.2571
-6 | -0.4298 | 0.00836 | -0.0948 | -51.4115
-5.5 | -0.3676 | 0.00769 | -0.092 | -47.8023
-5 | -0.3024 | 0.00728 | -0.0901 | -41.5385
-4.5 | -0.2372 | 0.0069 | -0.0884 | -34.3768
-4 | -0.1715 | 0.00659 | -0.0871 | -26.0243
-3 | -0.0402 | 0.0061 | -0.0852 | -6.5902
-2.5 | 0.0246 | 0.00585 | -0.0844 | 4.2051
-2 | 0.0857 | 0.00548 | -0.0831 | 15.6387
-1 | 0.2052 | 0.00428 | -0.0807 | 47.9439
-0.5 | 0.2652 | 0.00444 | -0.0791 | 59.7297
0 | 0.3184 | 0.00512 | -0.0763 | 62.1875
0.5 | 0.3731 | 0.00581 | -0.0739 | 64.2169
1 | 0.4293 | 0.00638 | -0.0716 | 67.2884
1.5 | 0.4865 | 0.00696 | -0.0695 | 69.8994
2 | 0.5461 | 0.00741 | -0.0677 | 73.6977
2.5 | 0.609 | 0.00767 | -0.0663 | 79.4003
3 | 0.6719 | 0.00796 | -0.0647 | 84.4095
3.5 | 0.7356 | 0.00821 | -0.0631 | 89.5981
4 | 0.7983 | 0.00851 | -0.0611 | 93.8073
4.5 | 0.8593 | 0.00891 | -0.0586 | 96.4422
5 | 0.9211 | 0.00926 | -0.0559 | 99.4708
5.5 | 0.9824 | 0.00964 | -0.0529 | 101.9087
6 | 1.0418 | 0.01007 | -0.0492 | 103.4558
6.5 | 1.0929 | 0.01063 | -0.0438 | 102.8128
7 | 1.1477 | 0.01117 | -0.0387 | 102.7484
7.5 | 1.201 | 0.01181 | -0.0331 | 101.6935
8 | 1.2533 | 0.01256 | -0.0272 | 99.785
8.5 | 1.3016 | 0.01356 | -0.0206 | 95.9882
9 | 1.3482 | 0.0147 | -0.0136 | 91.7143
9.5 | 1.3957 | 0.01591 | -0.0067 | 87.7247
10 | 1.4446 | 0.01723 | 0.0003 | 83.8421
10.5 | 1.4786 | 0.01941 | 0.0086 | 76.1772
11 | 1.4804 | 0.02351 | 0.0175 | 62.9689
11.5 | 1.4598 | 0.02938 | 0.0247 | 49.6869

## 73. Re 5M Mach 0.00 (1)
BIGFOIL.COM POLAR EXPORT
rae5212
RAE 5212 |  |  |  | Cl Max: | 1.518 | at alpha= | 13 | deg
JavaFoil+Calcfoil stall+Eppler ext transition |  |  |  | L/D Max: | 171.968 | at alpha= | 9.5 | deg
Re: | 5000000 |  |  | Cd Min: | 0.0037 | at alpha= | -1.5 | deg
Mach: | 0 |  |  | Cl=0 at alpha= | -2.725 | deg
|  |  |  | @ Cl=0.1, Cd= | 0.003732
|  |  |  | @ Cl=0.4, Cd= | 0.003912
|  |  |  | @ Cl=0.6, Cd= | 0.0057171
alpha (deg) | Cl | Cd | Cm | Cl/Cd
-17 | -0.649 | 0.12416 | -0.028 | -5.229
-16.5 | -0.663 | 0.11692 | -0.028 | -5.673
-16 | -0.676 | 0.1104 | -0.029 | -6.122
-15.5 | -0.687 | 0.10405 | -0.03 | -6.599
-15 | -0.695 | 0.09812 | -0.031 | -7.087
-14.5 | -0.703 | 0.09156 | -0.032 | -7.674
-14 | -0.71 | 0.08257 | -0.035 | -8.604
-13.5 | -0.72 | 0.07115 | -0.039 | -10.114
-13 | -0.782 | 0.03117 | -0.05 | -25.089
-12.5 | -0.796 | 0.02165 | -0.053 | -36.777
-12 | -0.797 | 0.01742 | -0.055 | -45.756
-11.5 | -0.793 | 0.01419 | -0.056 | -55.849
-11 | -0.784 | 0.01197 | -0.058 | -65.489
-10.5 | -0.77 | 0.01065 | -0.059 | -72.36
-10 | -0.747 | 0.00991 | -0.061 | -75.311
-9.5 | -0.712 | 0.00943 | -0.061 | -75.526
-9 | -0.674 | 0.00898 | -0.062 | -74.986
-8.5 | -0.632 | 0.00862 | -0.062 | -73.298
-8 | -0.587 | 0.00832 | -0.063 | -70.565
-7.5 | -0.539 | 0.00802 | -0.063 | -67.239
-7 | -0.489 | 0.00656 | -0.064 | -74.512
-6.5 | -0.437 | 0.00636 | -0.064 | -68.669
-6 | -0.382 | 0.00618 | -0.065 | -61.868
-5.5 | -0.326 | 0.00594 | -0.065 | -54.935
-5 | -0.269 | 0.00576 | -0.066 | -46.673
-4.5 | -0.211 | 0.0056 | -0.066 | -37.674
-4 | -0.152 | 0.0054 | -0.067 | -28.131
-3.5 | -0.093 | 0.00524 | -0.067 | -17.661
-3 | -0.033 | 0.0039 | -0.068 | -8.395
-2.5 | 0.027 | 0.00376 | -0.068 | 7.267
-2 | 0.088 | 0.00374 | -0.069 | 23.373
-1.5 | 0.148 | 0.0037 | -0.069 | 39.941
-1 | 0.208 | 0.0037 | -0.07 | 56.242
-0.5 | 0.268 | 0.00375 | -0.07 | 71.528
0 | 0.328 | 0.00379 | -0.071 | 86.597
0.5 | 0.388 | 0.00384 | -0.071 | 100.955
1 | 0.448 | 0.0042 | -0.072 | 106.7
1.5 | 0.508 | 0.00462 | -0.072 | 109.956
2 | 0.567 | 0.00565 | -0.073 | 100.346
2.5 | 0.626 | 0.00577 | -0.073 | 108.562
3 | 0.685 | 0.00582 | -0.074 | 117.707
3.5 | 0.744 | 0.00592 | -0.074 | 125.604
4 | 0.801 | 0.00603 | -0.074 | 132.848
4.5 | 0.859 | 0.00615 | -0.075 | 139.688
5 | 0.916 | 0.00634 | -0.075 | 144.526
5.5 | 0.972 | 0.00641 | -0.076 | 151.618
6 | 1.027 | 0.00655 | -0.076 | 156.706
6.5 | 1.082 | 0.00672 | -0.076 | 161.038
7 | 1.135 | 0.0069 | -0.077 | 164.458
7.5 | 1.188 | 0.00709 | -0.077 | 167.598
8 | 1.237 | 0.00734 | -0.078 | 168.488
8.5 | 1.283 | 0.00754 | -0.078 | 170.177
9 | 1.328 | 0.00774 | -0.078 | 171.444
9.5 | 1.369 | 0.00796 | -0.079 | 171.968
10 | 1.407 | 0.00819 | -0.079 | 171.863
10.5 | 1.441 | 0.00844 | -0.079 | 170.731
11 | 1.472 | 0.00867 | -0.08 | 169.705
11.5 | 1.488 | 0.01212 | -0.079 | 122.771
12 | 1.505 | 0.01627 | -0.08 | 92.506
12.5 | 1.516 | 0.01726 | -0.08 | 87.825
13 | 1.518 | 0.01876 | -0.08 | 80.951
13.5 | 1.509 | 0.02067 | -0.079 | 72.993
14 | 1.491 | 0.02354 | -0.078 | 63.354
14.5 | 1.464 | 0.02793 | -0.077 | 52.426
15 | 1.422 | 0.03587 | -0.075 | 39.627
15.5 | 1.351 | 0.05478 | -0.07 | 24.663
16 | 1.285 | 0.07686 | -0.064 | 16.718
16.5 | 1.241 | 0.09183 | -0.061 | 13.513
17 | 1.205 | 0.10307 | -0.059 | 11.687
17.5 | 1.168 | 0.11409 | -0.057 | 10.24
18 | 1.134 | 0.12362 | -0.055 | 9.171

## 74. Re 5M Mach 0.00 (2)
BIGFOIL.COM POLAR EXPORT
rae5212
RAE 5212 |  |  |  | Cl Max: | 1.8423 | at alpha= | 20 | deg
XFOIL ncrit=9 |  |  |  | L/D Max: | 121.519 | at alpha= | 10 | deg
Re: | 5000000 |  |  | Cd Min: | 0.05369 | at alpha= | -20 | deg
Mach: | 0 |  |  | Cl=0 at alpha= | -2.7359 | deg
|  |  |  | @ Cl=0.1, Cd= | 0.0047358
|  |  |  | @ Cl=0.4, Cd= | 0.0058318
|  |  |  | @ Cl=0.6, Cd= | 0.0070892
alpha (deg) | Cl | Cd | Cm | Cl/Cd
-20 | -1.4097 | 0.05369 | -0.0741 | -26.2563
-19.5 | -1.4264 | 0.04592 | -0.0774 | -31.0627
-19 | -1.4411 | 0.03929 | -0.0793 | -36.6785
-18.5 | -1.4317 | 0.03549 | -0.0799 | -40.3409
-18 | -1.4295 | 0.0312 | -0.08 | -45.8173
-17.5 | -1.4164 | 0.0282 | -0.0794 | -50.227
-17 | -1.4088 | 0.02512 | -0.0779 | -56.0828
-16.5 | -1.402 | 0.02266 | -0.0751 | -61.8711
-16 | -1.4037 | 0.02071 | -0.0698 | -67.7789
-15.5 | -1.3614 | 0.01931 | -0.0707 | -70.5023
-15 | -1.3182 | 0.01728 | -0.0717 | -76.2847
-14.5 | -1.2655 | 0.01592 | -0.0734 | -79.4912
-14 | -1.2088 | 0.01486 | -0.0753 | -81.3459
-13.5 | -1.16 | 0.01397 | -0.0753 | -83.0351
-13 | -1.1078 | 0.01322 | -0.0757 | -83.7973
-12.5 | -1.0529 | 0.01244 | -0.0766 | -84.6383
-12 | -0.9952 | 0.01176 | -0.0779 | -84.6259
-11.5 | -0.9366 | 0.01114 | -0.0793 | -84.0754
-11 | -0.8776 | 0.01046 | -0.0808 | -83.9006
-10.5 | -0.8274 | 0.00978 | -0.0802 | -84.6012
-10 | -0.7767 | 0.00926 | -0.0796 | -83.8769
-9.5 | -0.7224 | 0.00882 | -0.0796 | -81.9048
-9 | -0.6722 | 0.00843 | -0.0786 | -79.739
-8.5 | -0.6198 | 0.008 | -0.0781 | -77.475
-8 | -0.5677 | 0.00758 | -0.0775 | -74.8945
-7.5 | -0.5149 | 0.00727 | -0.077 | -70.8253
-7 | -0.4625 | 0.00705 | -0.0763 | -65.6028
-6.5 | -0.4102 | 0.00678 | -0.0756 | -60.5015
-6 | -0.3564 | 0.0066 | -0.0752 | -54
-5.5 | -0.3024 | 0.00636 | -0.0748 | -47.5472
-5 | -0.2476 | 0.00619 | -0.0745 | -40
-4.5 | -0.1925 | 0.006 | -0.0743 | -32.0833
-4 | -0.1374 | 0.00582 | -0.0741 | -23.6082
-3.5 | -0.0826 | 0.00566 | -0.0739 | -14.5936
-2.5 | 0.0255 | 0.00527 | -0.0731 | 4.8387
-2 | 0.0783 | 0.00496 | -0.0725 | 15.7863
-1.5 | 0.1296 | 0.00443 | -0.0719 | 29.2551
-1 | 0.1813 | 0.00422 | -0.0711 | 42.9621
-0.5 | 0.2316 | 0.00439 | -0.07 | 52.7563
0 | 0.2812 | 0.00487 | -0.0688 | 57.7413
0.5 | 0.3324 | 0.00531 | -0.0678 | 62.5989
1 | 0.3841 | 0.00571 | -0.067 | 67.268
1.5 | 0.4363 | 0.00611 | -0.0662 | 71.4075
2 | 0.4884 | 0.00649 | -0.0654 | 75.2542
2.5 | 0.5413 | 0.00683 | -0.0648 | 79.2533
3 | 0.5953 | 0.00707 | -0.0643 | 84.2008
3.5 | 0.6492 | 0.00729 | -0.0639 | 89.0535
4 | 0.7038 | 0.00747 | -0.0636 | 94.2169
4.5 | 0.7578 | 0.00767 | -0.0632 | 98.8005
5 | 0.8111 | 0.00791 | -0.0626 | 102.5411
5.5 | 0.864 | 0.00818 | -0.062 | 105.6235
6 | 0.9173 | 0.00837 | -0.0615 | 109.5938
6.5 | 0.9702 | 0.0086 | -0.061 | 112.814
7 | 1.0221 | 0.00887 | -0.0602 | 115.2311
7.5 | 1.0728 | 0.0092 | -0.0593 | 116.6087
8 | 1.1238 | 0.00949 | -0.0585 | 118.4194
8.5 | 1.1745 | 0.00977 | -0.0576 | 120.2149
9.5 | 1.2716 | 0.01052 | -0.0551 | 120.8745
10 | 1.3197 | 0.01086 | -0.0538 | 121.5193
10.5 | 1.3655 | 0.01131 | -0.0521 | 120.7339
11 | 1.41 | 0.01176 | -0.0502 | 119.898
11.5 | 1.4541 | 0.01211 | -0.0483 | 120.0743
12.5 | 1.532 | 0.01288 | -0.0427 | 118.9441
13 | 1.5675 | 0.01349 | -0.0393 | 116.1972
13.5 | 1.5998 | 0.01429 | -0.0356 | 111.9524
14 | 1.6295 | 0.01525 | -0.0316 | 106.8525
14.5 | 1.6564 | 0.01638 | -0.0275 | 101.1233
15 | 1.6818 | 0.01763 | -0.0234 | 95.3942
15.5 | 1.7096 | 0.01876 | -0.0199 | 91.1301
16 | 1.7319 | 0.02025 | -0.016 | 85.5259
16.5 | 1.7539 | 0.02185 | -0.0124 | 80.27
17 | 1.7761 | 0.0235 | -0.0092 | 75.5787
17.5 | 1.7941 | 0.02555 | -0.006 | 70.2192
18 | 1.8068 | 0.02812 | -0.0029 | 64.2532
18.5 | 1.8184 | 0.03094 | -0.0003 | 58.7718
19 | 1.8311 | 0.03387 | 0.0018 | 54.0626
19.5 | 1.8392 | 0.03738 | 0.0035 | 49.2028
20 | 1.8423 | 0.04165 | 0.0047 | 44.2329

## 75. Re 5M Mach 0.10 (1)
BIGFOIL.COM POLAR EXPORT
rae5212
RAE 5212 |  |  |  | Cl Max: | 1.508 | at alpha= | 12.5 | deg
JavaFoil+Calcfoil stall+Eppler ext transition |  |  |  | L/D Max: | 171.061 | at alpha= | 9.5 | deg
Re: | 5000000 |  |  | Cd Min: | 0.0037 | at alpha= | -1.5 | deg
Mach: | 0.1 |  |  | Cl=0 at alpha= | -2.725 | deg
|  |  |  | @ Cl=0.1, Cd= | 0.0037402
|  |  |  | @ Cl=0.4, Cd= | 0.0039083
|  |  |  | @ Cl=0.6, Cd= | 0.005721
alpha (deg) | Cl | Cd | Cm | Cl/Cd
-17 | -0.611 | 0.12669 | -0.027 | -4.823
-16.5 | -0.628 | 0.11971 | -0.028 | -5.245
-16 | -0.643 | 0.11306 | -0.028 | -5.689
-15.5 | -0.658 | 0.10646 | -0.029 | -6.176
-15 | -0.67 | 0.10015 | -0.03 | -6.686
-14.5 | -0.679 | 0.09402 | -0.031 | -7.226
-14 | -0.689 | 0.08592 | -0.033 | -8.017
-13.5 | -0.696 | 0.07794 | -0.036 | -8.93
-13 | -0.709 | 0.06441 | -0.041 | -11.002
-12.5 | -0.777 | 0.02474 | -0.052 | -31.387
-12 | -0.781 | 0.01944 | -0.054 | -40.16
-11.5 | -0.78 | 0.01537 | -0.056 | -50.762
-11 | -0.774 | 0.01277 | -0.058 | -60.576
-10.5 | -0.764 | 0.0109 | -0.059 | -70.05
-10 | -0.745 | 0.01006 | -0.061 | -74.045
-9.5 | -0.711 | 0.00948 | -0.061 | -75.01
-9 | -0.674 | 0.00907 | -0.062 | -74.306
-8.5 | -0.633 | 0.0087 | -0.063 | -72.707
-8 | -0.588 | 0.00834 | -0.063 | -70.516
-7.5 | -0.541 | 0.00804 | -0.064 | -67.25
-7 | -0.491 | 0.00658 | -0.064 | -74.57
-6.5 | -0.438 | 0.00637 | -0.065 | -68.754
-6 | -0.384 | 0.00619 | -0.065 | -61.997
-5.5 | -0.328 | 0.00598 | -0.066 | -54.746
-5 | -0.27 | 0.00573 | -0.066 | -47.156
-4.5 | -0.212 | 0.0056 | -0.067 | -37.81
-4 | -0.153 | 0.00541 | -0.067 | -28.233
-3.5 | -0.093 | 0.00525 | -0.068 | -17.722
-3 | -0.033 | 0.0039 | -0.068 | -8.428
-2.5 | 0.027 | 0.00376 | -0.069 | 7.304
-2 | 0.088 | 0.00375 | -0.069 | 23.486
-1.5 | 0.149 | 0.0037 | -0.07 | 40.13
-1 | 0.209 | 0.0037 | -0.07 | 56.494
-0.5 | 0.27 | 0.00373 | -0.071 | 72.292
0 | 0.33 | 0.00379 | -0.071 | 86.961
0.5 | 0.39 | 0.00385 | -0.072 | 101.41
1 | 0.45 | 0.0042 | -0.072 | 107.117
1.5 | 0.51 | 0.00465 | -0.073 | 109.779
2 | 0.57 | 0.00566 | -0.073 | 100.681
2.5 | 0.629 | 0.00578 | -0.073 | 108.942
3 | 0.688 | 0.00583 | -0.074 | 118.095
3.5 | 0.747 | 0.00593 | -0.074 | 125.994
4 | 0.805 | 0.00605 | -0.075 | 133.21
4.5 | 0.863 | 0.00617 | -0.075 | 139.944
5 | 0.92 | 0.00636 | -0.076 | 144.749
5.5 | 0.976 | 0.00643 | -0.076 | 151.872
6 | 1.032 | 0.00658 | -0.076 | 156.902
6.5 | 1.086 | 0.00674 | -0.077 | 161.063
7 | 1.14 | 0.00693 | -0.077 | 164.387
7.5 | 1.192 | 0.00712 | -0.078 | 167.399
8 | 1.241 | 0.00738 | -0.078 | 168.25
8.5 | 1.288 | 0.00759 | -0.078 | 169.687
9 | 1.332 | 0.0078 | -0.079 | 170.771
9.5 | 1.372 | 0.00802 | -0.079 | 171.061
10 | 1.41 | 0.00826 | -0.079 | 170.726
10.5 | 1.443 | 0.00852 | -0.08 | 169.334
11 | 1.472 | 0.0095 | -0.08 | 154.947
11.5 | 1.486 | 0.0123 | -0.08 | 120.855
12 | 1.501 | 0.01661 | -0.08 | 90.353
12.5 | 1.508 | 0.01765 | -0.08 | 85.438
13 | 1.506 | 0.01932 | -0.08 | 77.958
13.5 | 1.489 | 0.02183 | -0.079 | 68.18
14 | 1.466 | 0.02535 | -0.078 | 57.829
14.5 | 1.429 | 0.03156 | -0.076 | 45.267
15 | 1.371 | 0.04403 | -0.072 | 31.127
15.5 | 1.288 | 0.07078 | -0.065 | 18.191
16 | 1.241 | 0.08547 | -0.062 | 14.516
16.5 | 1.198 | 0.09893 | -0.059 | 12.108
17 | 1.159 | 0.1097 | -0.057 | 10.568
17.5 | 1.122 | 0.11937 | -0.056 | 9.396

## 76. Re 5M Mach 0.10 (2)
BIGFOIL.COM POLAR EXPORT
rae5212
RAE 5212 |  |  |  | Cl Max: | 1.83 | at alpha= | 19.5 | deg
XFOIL ncrit=9 |  |  |  | L/D Max: | 121.095 | at alpha= | 10 | deg
Re: | 5000000 |  |  | Cd Min: | 0.06947 | at alpha= | -20 | deg
Mach: | 0.1 |  |  | Cl=0 at alpha= | -2.7337 | deg
|  |  |  | @ Cl=0.1, Cd= | 0.004745
|  |  |  | @ Cl=0.4, Cd= | 0.0058389
|  |  |  | @ Cl=0.6, Cd= | 0.0070976
alpha (deg) | Cl | Cd | Cm | Cl/Cd
-20 | -1.32 | 0.06947 | -0.0673 | -19.001
-19.5 | -1.3648 | 0.05633 | -0.0749 | -24.2287
-19 | -1.3999 | 0.04607 | -0.0797 | -30.3864
-18.5 | -1.3959 | 0.04129 | -0.081 | -33.8072
-18 | -1.4041 | 0.03558 | -0.0821 | -39.4632
-17.5 | -1.396 | 0.03181 | -0.082 | -43.8856
-17 | -1.3922 | 0.02802 | -0.0811 | -49.6859
-16.5 | -1.3881 | 0.02483 | -0.079 | -55.9041
-16 | -1.3829 | 0.02247 | -0.0754 | -61.5443
-15.5 | -1.3642 | 0.02055 | -0.0734 | -66.3844
-15 | -1.3225 | 0.01896 | -0.0739 | -69.7521
-14.5 | -1.2741 | 0.01691 | -0.0755 | -75.3459
-14 | -1.2188 | 0.01551 | -0.0772 | -78.5816
-13.5 | -1.168 | 0.01447 | -0.0775 | -80.7187
-13 | -1.1169 | 0.01363 | -0.0775 | -81.9442
-12.5 | -1.0619 | 0.01277 | -0.0782 | -83.1558
-12 | -1.0038 | 0.01203 | -0.0793 | -83.4414
-11.5 | -0.9445 | 0.01135 | -0.0806 | -83.2159
-11 | -0.884 | 0.01075 | -0.0821 | -82.2326
-10.5 | -0.833 | 0.00997 | -0.0815 | -83.5507
-10 | -0.7823 | 0.00939 | -0.0807 | -83.312
-9.5 | -0.7275 | 0.00892 | -0.0807 | -81.5583
-9 | -0.6771 | 0.00851 | -0.0796 | -79.5652
-8.5 | -0.6237 | 0.00812 | -0.0791 | -76.8103
-8 | -0.5717 | 0.00764 | -0.0783 | -74.8298
-7.5 | -0.5186 | 0.00732 | -0.0777 | -70.847
-7 | -0.4658 | 0.0071 | -0.0769 | -65.6056
-6.5 | -0.4131 | 0.00682 | -0.0761 | -60.5718
-6 | -0.359 | 0.00662 | -0.0757 | -54.2296
-5.5 | -0.3046 | 0.00639 | -0.0753 | -47.6682
-5 | -0.2493 | 0.00621 | -0.075 | -40.1449
-4.5 | -0.194 | 0.00601 | -0.0748 | -32.2795
-4 | -0.1384 | 0.00584 | -0.0745 | -23.6986
-3.5 | -0.0833 | 0.00567 | -0.0743 | -14.6914
-2.5 | 0.0254 | 0.00529 | -0.0734 | 4.8015
-2 | 0.0785 | 0.00497 | -0.0729 | 15.7948
-1.5 | 0.1301 | 0.00443 | -0.0722 | 29.3679
-1 | 0.1821 | 0.00423 | -0.0714 | 43.0496
-0.5 | 0.2326 | 0.0044 | -0.0703 | 52.8636
0.5 | 0.3338 | 0.00532 | -0.068 | 62.7444
1 | 0.3857 | 0.00573 | -0.0671 | 67.3124
1.5 | 0.4382 | 0.00613 | -0.0664 | 71.4845
2 | 0.4905 | 0.00653 | -0.0655 | 75.1149
2.5 | 0.5438 | 0.00684 | -0.0649 | 79.5029
3 | 0.5982 | 0.00709 | -0.0644 | 84.3724
3.5 | 0.6524 | 0.00732 | -0.064 | 89.1257
4 | 0.7074 | 0.00749 | -0.0636 | 94.4459
4.5 | 0.7617 | 0.00769 | -0.0632 | 99.0507
5 | 0.8152 | 0.00794 | -0.0626 | 102.67
5.5 | 0.8685 | 0.00821 | -0.0619 | 105.7856
6 | 0.9222 | 0.0084 | -0.0614 | 109.7857
6.5 | 0.9754 | 0.00864 | -0.0608 | 112.8935
7 | 1.0276 | 0.00892 | -0.0599 | 115.2018
7.5 | 1.0785 | 0.00926 | -0.0589 | 116.4687
8 | 1.1302 | 0.00955 | -0.058 | 118.3455
8.5 | 1.181 | 0.00983 | -0.057 | 120.1424
9.5 | 1.2789 | 0.0106 | -0.0543 | 120.6509
10 | 1.3272 | 0.01096 | -0.0528 | 121.0949
11 | 1.418 | 0.01187 | -0.0489 | 119.4608
11.5 | 1.4614 | 0.01225 | -0.0466 | 119.298
12.5 | 1.5383 | 0.01305 | -0.0403 | 117.8774
13 | 1.5725 | 0.01378 | -0.0366 | 114.1147
13.5 | 1.6045 | 0.01466 | -0.0326 | 109.4475
14 | 1.6335 | 0.01572 | -0.0284 | 103.9122
14.5 | 1.6608 | 0.0169 | -0.0242 | 98.2722
15 | 1.6869 | 0.01817 | -0.0201 | 92.8398
15.5 | 1.7134 | 0.01946 | -0.0164 | 88.0473
16 | 1.734 | 0.02117 | -0.0123 | 81.9084
16.5 | 1.7577 | 0.02277 | -0.0089 | 77.1937
17 | 1.7778 | 0.0247 | -0.0056 | 71.9757
17.5 | 1.7926 | 0.02714 | -0.0022 | 66.0501
18 | 1.8036 | 0.03003 | 0.0008 | 60.0599
18.5 | 1.8168 | 0.03295 | 0.0031 | 55.1381
19 | 1.826 | 0.03641 | 0.005 | 50.1511
19.5 | 1.83 | 0.04062 | 0.0064 | 45.0517
20 | 1.8267 | 0.04585 | 0.0072 | 39.8408

## 77. Re 5M Mach 0.25 (1)
BIGFOIL.COM POLAR EXPORT
rae5212
RAE 5212 |  |  |  | Cl Max: | 1.458 | at alpha= | 11.5 | deg
JavaFoil+Calcfoil stall+Eppler ext transition |  |  |  | L/D Max: | 167.464 | at alpha= | 8 | deg
Re: | 5000000 |  |  | Cd Min: | 0.00371 | at alpha= | -1 | deg
Mach: | 0.25 |  |  | Cl=0 at alpha= | -2.7258 | deg
|  |  |  | @ Cl=0.1, Cd= | 0.0037452
|  |  |  | @ Cl=0.4, Cd= | 0.0038887
|  |  |  | @ Cl=0.6, Cd= | 0.0057395
alpha (deg) | Cl | Cd | Cm | Cl/Cd
-15.5 | -0.4 | 0.11672 | -0.027 | -3.429
-15 | -0.445 | 0.10995 | -0.028 | -4.045
-14.5 | -0.485 | 0.10455 | -0.028 | -4.636
-14 | -0.52 | 0.09734 | -0.029 | -5.345
-13.5 | -0.551 | 0.09109 | -0.03 | -6.046
-13 | -0.576 | 0.08579 | -0.03 | -6.708
-12.5 | -0.595 | 0.07919 | -0.032 | -7.516
-12 | -0.608 | 0.07306 | -0.034 | -8.322
-11.5 | -0.617 | 0.06554 | -0.037 | -9.413
-11 | -0.695 | 0.02168 | -0.056 | -32.049
-10.5 | -0.707 | 0.01483 | -0.059 | -47.697
-10 | -0.707 | 0.01162 | -0.061 | -60.884
-9.5 | -0.7 | 0.01016 | -0.063 | -68.906
-9 | -0.67 | 0.00956 | -0.064 | -70.089
-8.5 | -0.634 | 0.00908 | -0.064 | -69.818
-8 | -0.593 | 0.00869 | -0.065 | -68.264
-7.5 | -0.548 | 0.00831 | -0.065 | -65.986
-7 | -0.499 | 0.00669 | -0.066 | -74.608
-6.5 | -0.447 | 0.00646 | -0.066 | -69.249
-6 | -0.392 | 0.00624 | -0.067 | -62.903
-5.5 | -0.335 | 0.00602 | -0.068 | -55.744
-5 | -0.277 | 0.00584 | -0.068 | -47.465
-4.5 | -0.217 | 0.00563 | -0.069 | -38.565
-4 | -0.157 | 0.00544 | -0.069 | -28.806
-3.5 | -0.095 | 0.00527 | -0.07 | -18.117
-3 | -0.034 | 0.00497 | -0.07 | -6.791
-2.5 | 0.028 | 0.00379 | -0.071 | 7.455
-2 | 0.09 | 0.00375 | -0.071 | 24.107
-1.5 | 0.153 | 0.00372 | -0.072 | 41.061
-1 | 0.215 | 0.00371 | -0.072 | 57.934
-0.5 | 0.277 | 0.00376 | -0.073 | 73.663
0 | 0.339 | 0.00381 | -0.073 | 89.053
0.5 | 0.401 | 0.00389 | -0.074 | 103.151
1 | 0.463 | 0.00424 | -0.074 | 109.132
1.5 | 0.524 | 0.00487 | -0.075 | 107.606
2 | 0.585 | 0.00571 | -0.075 | 102.461
2.5 | 0.646 | 0.00583 | -0.075 | 110.838
3 | 0.707 | 0.00594 | -0.076 | 118.944
3.5 | 0.767 | 0.00601 | -0.076 | 127.653
4 | 0.827 | 0.00612 | -0.077 | 135.021
4.5 | 0.885 | 0.00625 | -0.077 | 141.552
5 | 0.943 | 0.00639 | -0.078 | 147.558
5.5 | 1.001 | 0.00661 | -0.078 | 151.403
6 | 1.057 | 0.0067 | -0.079 | 157.647
6.5 | 1.112 | 0.0069 | -0.079 | 161.045
7 | 1.166 | 0.00712 | -0.079 | 163.785
7.5 | 1.218 | 0.00733 | -0.08 | 166.123
8 | 1.266 | 0.00756 | -0.08 | 167.464
8.5 | 1.31 | 0.00786 | -0.08 | 166.694
9 | 1.351 | 0.00811 | -0.081 | 166.656
9.5 | 1.388 | 0.00838 | -0.081 | 165.607
10 | 1.419 | 0.00866 | -0.082 | 163.79
10.5 | 1.445 | 0.00896 | -0.082 | 161.238
11 | 1.453 | 0.01631 | -0.082 | 89.083
11.5 | 1.458 | 0.01744 | -0.082 | 83.57
12 | 1.447 | 0.01943 | -0.081 | 74.465
12.5 | 1.415 | 0.02261 | -0.08 | 62.59
13 | 1.367 | 0.02863 | -0.078 | 47.748
13.5 | 1.282 | 0.04493 | -0.072 | 28.529
14 | 1.187 | 0.07235 | -0.063 | 16.404
14.5 | 1.13 | 0.08719 | -0.059 | 12.96
15 | 1.077 | 0.09866 | -0.056 | 10.918
15.5 | 1.022 | 0.10891 | -0.054 | 9.388
16 | 0.956 | 0.11922 | -0.053 | 8.017
16.5 | 0.885 | 0.1294 | -0.052 | 6.838

## 78. Re 5M Mach 0.25 (2)
BIGFOIL.COM POLAR EXPORT
rae5212
RAE 5212 |  |  |  | Cl Max: | 1.7732 | at alpha= | 17.5 | deg
XFOIL ncrit=9 |  |  |  | L/D Max: | 118.917 | at alpha= | 9.5 | deg
Re: | 5000000 |  |  | Cd Min: | 0.1733 | at alpha= | -18.5 | deg
Mach: | 0.25 |  |  | Cl=0 at alpha= | -2.7276 | deg
|  |  |  | @ Cl=0.1, Cd= | 0.0049191
|  |  |  | @ Cl=0.4, Cd= | 0.005874
|  |  |  | @ Cl=0.6, Cd= | 0.0071449
alpha (deg) | Cl | Cd | Cm | Cl/Cd
-18.5 | -0.4326 | 0.1733 | -0.0118 | -2.4962
-17.5 | -0.7464 | 0.1449 | -0.0238 | -5.1511
-17 | -0.8374 | 0.11835 | -0.0391 | -7.0756
-16.5 | -1.0941 | 0.06618 | -0.0727 | -16.5322
-16 | -1.1312 | 0.05384 | -0.0802 | -21.0104
-15.5 | -1.1647 | 0.04425 | -0.0844 | -26.3209
-15 | -1.2001 | 0.03613 | -0.0857 | -33.2162
-14.5 | -1.2105 | 0.03134 | -0.084 | -38.6248
-14 | -1.2083 | 0.02606 | -0.0851 | -46.3661
-13.5 | -1.1775 | 0.02184 | -0.0886 | -53.9148
-13 | -1.1456 | 0.01771 | -0.0899 | -64.6866
-12.5 | -1.1029 | 0.01585 | -0.0882 | -69.5836
-12 | -1.0472 | 0.01436 | -0.0881 | -72.9248
-11.5 | -0.987 | 0.01316 | -0.0885 | -75
-11 | -0.9234 | 0.01209 | -0.0894 | -76.3772
-10.5 | -0.8603 | 0.01121 | -0.0901 | -76.744
-10 | -0.8093 | 0.01052 | -0.0882 | -76.9297
-9.5 | -0.7556 | 0.00959 | -0.087 | -78.7904
-9 | -0.7032 | 0.00903 | -0.0853 | -77.8738
-8.5 | -0.6479 | 0.00853 | -0.0842 | -75.9555
-8 | -0.5924 | 0.00811 | -0.0831 | -73.0456
-7.5 | -0.5385 | 0.0076 | -0.0818 | -70.8553
-7 | -0.4844 | 0.00732 | -0.0805 | -66.1749
-6.5 | -0.429 | 0.00707 | -0.0795 | -60.6789
-6 | -0.3735 | 0.00678 | -0.0786 | -55.0885
-5 | -0.2596 | 0.00632 | -0.0775 | -41.0759
-4.5 | -0.2021 | 0.00611 | -0.0771 | -33.0769
-4 | -0.1445 | 0.00592 | -0.0768 | -24.4088
-3.5 | -0.0873 | 0.00576 | -0.0764 | -15.1562
-3 | -0.0304 | 0.00557 | -0.076 | -5.4578
-2.5 | 0.0254 | 0.00538 | -0.0754 | 4.7212
-2 | 0.0802 | 0.00507 | -0.0748 | 15.8185
-1 | 0.1865 | 0.00426 | -0.0732 | 43.7793
-0.5 | 0.2382 | 0.00442 | -0.0719 | 53.8914
0 | 0.2889 | 0.00495 | -0.0704 | 58.3636
0.5 | 0.3414 | 0.0054 | -0.0692 | 63.2222
1 | 0.3945 | 0.00583 | -0.0682 | 67.6672
1.5 | 0.4482 | 0.00626 | -0.0672 | 71.5974
2 | 0.5023 | 0.00665 | -0.0663 | 75.5338
2.5 | 0.5572 | 0.00697 | -0.0655 | 79.9426
3 | 0.6135 | 0.0072 | -0.065 | 85.2083
3.5 | 0.67 | 0.00741 | -0.0644 | 90.4184
4 | 0.7266 | 0.0076 | -0.0638 | 95.6053
4.5 | 0.7825 | 0.00784 | -0.0631 | 99.8087
5 | 0.8377 | 0.00811 | -0.0622 | 103.2922
5.5 | 0.8935 | 0.00835 | -0.0614 | 107.006
6 | 0.949 | 0.00858 | -0.0605 | 110.6061
6.5 | 1.0038 | 0.00886 | -0.0594 | 113.2957
7 | 1.0572 | 0.00922 | -0.058 | 114.6638
7.5 | 1.1108 | 0.00954 | -0.0566 | 116.4361
8 | 1.1644 | 0.00986 | -0.0551 | 118.0933
8.5 | 1.216 | 0.01026 | -0.0533 | 118.5185
9 | 1.267 | 0.01068 | -0.0512 | 118.633
9.5 | 1.3176 | 0.01108 | -0.0491 | 118.917
10.5 | 1.4099 | 0.01207 | -0.043 | 116.8103
11 | 1.4518 | 0.01254 | -0.0391 | 115.7735
11.5 | 1.4907 | 0.01315 | -0.0347 | 113.3612
12.5 | 1.5704 | 0.01439 | -0.0269 | 109.1313
13 | 1.6024 | 0.01556 | -0.022 | 102.982
13.5 | 1.6306 | 0.01697 | -0.0168 | 96.0872
14 | 1.6581 | 0.01848 | -0.0118 | 89.724
14.5 | 1.6852 | 0.02009 | -0.0071 | 83.8825
15 | 1.7066 | 0.02216 | -0.0023 | 77.0126
15.5 | 1.7309 | 0.02419 | 0.0018 | 71.5544
16 | 1.7486 | 0.02681 | 0.0058 | 65.2219
16.5 | 1.7585 | 0.03022 | 0.0096 | 58.1899
17 | 1.767 | 0.03401 | 0.0126 | 51.9553
17.5 | 1.7732 | 0.03831 | 0.0148 | 46.2856
18 | 1.7715 | 0.04372 | 0.0162 | 40.5192
18.5 | 1.7613 | 0.05042 | 0.0163 | 34.9326
19 | 1.7384 | 0.05919 | 0.0145 | 29.3698
19.5 | 1.7021 | 0.07063 | 0.0101 | 24.0988
20 | 1.6453 | 0.08626 | 0.0017 | 19.0737

## 79. Re 5M Mach 0.50 (1)
BIGFOIL.COM POLAR EXPORT
rae5212
RAE 5212 |  |  |  | Cl Max: | 1.299 | at alpha= | 8 | deg
JavaFoil+Calcfoil stall+Eppler ext transition |  |  |  | L/D Max: | 153.034 | at alpha= | 6.5 | deg
Re: | 5000000 |  |  | Cd Min: | 0.00371 | at alpha= | -1.5 | deg
Mach: | 0.5 |  |  | Cl=0 at alpha= | -2.7286 | deg
|  |  |  | @ Cl=0.1, Cd= | 0.0038202
|  |  |  | @ Cl=0.4, Cd= | 0.0039826
|  |  |  | @ Cl=0.6, Cd= | 0.0058419
alpha (deg) | Cl | Cd | Cm | Cl/Cd
-20 | -0.947 | 0.16085 | -0.035 | -5.89
-19.5 | -0.92 | 0.15503 | -0.035 | -5.935
-19 | -0.892 | 0.15038 | -0.035 | -5.931
-18.5 | -0.863 | 0.14513 | -0.034 | -5.943
-18 | -0.836 | 0.14095 | -0.034 | -5.93
-17.5 | -0.809 | 0.13546 | -0.034 | -5.973
-17 | -0.782 | 0.13062 | -0.034 | -5.99
-16.5 | -0.756 | 0.12707 | -0.034 | -5.947
-16 | -0.729 | 0.12352 | -0.034 | -5.901
-15.5 | -0.702 | 0.11152 | -0.034 | -6.295
-15 | -0.676 | 0.10181 | -0.035 | -6.639
-14.5 | -0.651 | 0.09333 | -0.037 | -6.971
-14 | -0.619 | 0.10587 | -0.033 | -5.85
-13.5 | -0.592 | 0.09407 | -0.033 | -6.298
-13 | -0.566 | 0.08598 | -0.034 | -6.581
-12.5 | -0.539 | 0.07951 | -0.035 | -6.783
-12 | -0.511 | 0.0844 | -0.033 | -6.052
-11.5 | -0.485 | 0.07499 | -0.035 | -6.461
-11 | -0.46 | 0.06698 | -0.039 | -6.863
-10.5 | -0.487 | 0.02407 | -0.062 | -20.251
-10 | -0.401 | 0.06674 | -0.032 | -6.012
-9.5 | -0.375 | 0.05906 | -0.037 | -6.357
-9 | -0.399 | 0.0186 | -0.065 | -21.455
-8.5 | -0.319 | 0.05423 | -0.034 | -5.89
-8 | -0.292 | 0.05081 | -0.036 | -5.756
-7.5 | -0.319 | 0.04822 | -0.037 | -6.615
-7 | -0.486 | 0.00952 | -0.074 | -50.994
-6.5 | -0.464 | 0.0088 | -0.074 | -52.763
-6 | -0.42 | 0.00671 | -0.075 | -62.587
-5.5 | -0.365 | 0.00638 | -0.075 | -57.255
-5 | -0.305 | 0.00609 | -0.076 | -50.02
-4.5 | -0.241 | 0.00586 | -0.077 | -41.078
-4 | -0.174 | 0.00562 | -0.077 | -30.994
-3.5 | -0.106 | 0.00541 | -0.078 | -19.658
-3 | -0.038 | 0.0052 | -0.078 | -7.248
-2.5 | 0.032 | 0.00383 | -0.079 | 8.234
-2 | 0.101 | 0.00382 | -0.08 | 26.413
-1.5 | 0.171 | 0.00371 | -0.08 | 45.948
-1 | 0.24 | 0.00375 | -0.081 | 63.963
-0.5 | 0.31 | 0.00377 | -0.081 | 82.076
0 | 0.379 | 0.00387 | -0.082 | 97.975
0.5 | 0.448 | 0.00424 | -0.082 | 105.571
1 | 0.517 | 0.00457 | -0.083 | 113.029
1.5 | 0.585 | 0.0058 | -0.083 | 100.917
2 | 0.653 | 0.00599 | -0.084 | 109.08
2.5 | 0.721 | 0.00608 | -0.084 | 118.46
3 | 0.787 | 0.00625 | -0.085 | 126.041
3.5 | 0.853 | 0.00643 | -0.085 | 132.707
4 | 0.917 | 0.00654 | -0.086 | 140.224
4.5 | 0.98 | 0.00673 | -0.086 | 145.68
5 | 1.041 | 0.00694 | -0.087 | 149.9
5.5 | 1.099 | 0.00721 | -0.087 | 152.385
6 | 1.154 | 0.00761 | -0.088 | 151.635
6.5 | 1.205 | 0.00787 | -0.088 | 153.034
7 | 1.25 | 0.00827 | -0.089 | 151.206
7.5 | 1.288 | 0.00877 | -0.089 | 146.786
8 | 1.299 | 0.00931 | -0.09 | 139.585
8.5 | 1.247 | 0.01873 | -0.088 | 66.606
9 | 0.938 | 0.06033 | -0.057 | 15.554
9.5 | 0.685 | 0.07261 | -0.051 | 9.438
10 | 0.71 | 0.0712 | -0.049 | 9.979
10.5 | 0.736 | 0.08274 | -0.047 | 8.899
11 | 0.767 | 0.07641 | -0.05 | 10.032
11.5 | 0.793 | 0.08644 | -0.05 | 9.178
12 | 0.822 | 0.09472 | -0.051 | 8.675
12.5 | 0.849 | 0.0975 | -0.051 | 8.711
13 | 0.877 | 0.10262 | -0.052 | 8.545

## 80. Re 5M Mach 0.50 (2)
BIGFOIL.COM POLAR EXPORT
rae5212
RAE 5212 |  |  |  | Cl Max: | 1.5159 | at alpha= | 11 | deg
XFOIL ncrit=9 |  |  |  | L/D Max: | 110.57 | at alpha= | 7 | deg
Re: | 5000000 |  |  | Cd Min: | 0.03513 | at alpha= | 12 | deg
Mach: | 0.5 |  |  | Cl=0 at alpha= | -99 | deg
|  |  |  | @ Cl=0.1, Cd= | 0.00579
|  |  |  | @ Cl=0.4, Cd= | 0.0060514
|  |  |  | @ Cl=0.6, Cd= | 0.00735
alpha (deg) | Cl | Cd | Cm | Cl/Cd
0.5 | 0.3713 | 0.00579 | -0.0737 | 64.1278
1 | 0.4295 | 0.00632 | -0.0718 | 67.9589
1.5 | 0.4883 | 0.00679 | -0.0699 | 71.9146
2 | 0.5501 | 0.00713 | -0.0684 | 77.1529
2.5 | 0.6136 | 0.00741 | -0.0671 | 82.807
3 | 0.6778 | 0.00762 | -0.0658 | 88.9501
3.5 | 0.7417 | 0.00787 | -0.0642 | 94.244
4 | 0.8046 | 0.00819 | -0.0622 | 98.2418
4.5 | 0.8672 | 0.00851 | -0.0599 | 101.9036
5 | 0.9304 | 0.00882 | -0.0575 | 105.4875
5.5 | 0.9926 | 0.00918 | -0.0546 | 108.1264
6 | 1.0525 | 0.00963 | -0.051 | 109.2939
6.5 | 1.1096 | 0.01006 | -0.0465 | 110.2982
7 | 1.1643 | 0.01053 | -0.0412 | 110.5698
7.5 | 1.2192 | 0.01111 | -0.0357 | 109.739
8 | 1.2708 | 0.01188 | -0.0295 | 106.9697
8.5 | 1.322 | 0.01273 | -0.023 | 103.8492
9 | 1.3746 | 0.01361 | -0.0165 | 100.9993
9.5 | 1.4267 | 0.01459 | -0.0096 | 97.7862
10 | 1.4744 | 0.0159 | -0.002 | 92.7296
10.5 | 1.5127 | 0.0178 | 0.0066 | 84.9831
11 | 1.5159 | 0.02164 | 0.0164 | 70.0508
11.5 | 1.4892 | 0.02761 | 0.0247 | 53.937
12 | 1.4514 | 0.03513 | 0.0294 | 41.3151

## 81. Re 6M Mach 0.00 (1)
BIGFOIL.COM POLAR EXPORT
rae5212
RAE 5212 |  |  |  | Cl Max: | 1.521 | at alpha= | 13 | deg
JavaFoil+Calcfoil stall+Eppler ext transition |  |  |  | L/D Max: | 176.661 | at alpha= | 9.5 | deg
Re: | 6000000 |  |  | Cd Min: | 0.00372 | at alpha= | -1.5 | deg
Mach: | 0 |  |  | Cl=0 at alpha= | -2.725 | deg
|  |  |  | @ Cl=0.1, Cd= | 0.003744
|  |  |  | @ Cl=0.4, Cd= | 0.004186
|  |  |  | @ Cl=0.6, Cd= | 0.0055715
alpha (deg) | Cl | Cd | Cm | Cl/Cd
-17.5 | -0.635 | 0.12899 | -0.028 | -4.924
-17 | -0.65 | 0.12198 | -0.028 | -5.33
-16.5 | -0.664 | 0.11485 | -0.029 | -5.784
-16 | -0.677 | 0.10843 | -0.03 | -6.242
-15.5 | -0.688 | 0.10222 | -0.031 | -6.727
-15 | -0.697 | 0.09606 | -0.032 | -7.255
-14.5 | -0.705 | 0.08863 | -0.033 | -7.956
-14 | -0.716 | 0.07749 | -0.037 | -9.241
-13.5 | -0.764 | 0.04253 | -0.047 | -17.97
-13 | -0.797 | 0.025 | -0.052 | -31.885
-12.5 | -0.802 | 0.0198 | -0.054 | -40.524
-12 | -0.802 | 0.01585 | -0.055 | -50.623
-11.5 | -0.798 | 0.01306 | -0.057 | -61.105
-11 | -0.789 | 0.01124 | -0.058 | -70.232
-10.5 | -0.777 | 0.01023 | -0.06 | -76.031
-10 | -0.747 | 0.00963 | -0.061 | -77.527
-9.5 | -0.712 | 0.0092 | -0.061 | -77.347
-9 | -0.674 | 0.00878 | -0.062 | -76.702
-8.5 | -0.632 | 0.00841 | -0.062 | -75.112
-8 | -0.587 | 0.00811 | -0.063 | -72.398
-7.5 | -0.539 | 0.0066 | -0.063 | -81.716
-7 | -0.489 | 0.00643 | -0.064 | -76.107
-6.5 | -0.437 | 0.00622 | -0.064 | -70.184
-6 | -0.382 | 0.00606 | -0.065 | -63.074
-5.5 | -0.326 | 0.0058 | -0.065 | -56.185
-5 | -0.269 | 0.00563 | -0.066 | -47.758
-4.5 | -0.211 | 0.00547 | -0.066 | -38.564
-4 | -0.152 | 0.00527 | -0.067 | -28.81
-3.5 | -0.093 | 0.00511 | -0.067 | -18.092
-3 | -0.033 | 0.00487 | -0.068 | -6.713
-2.5 | 0.027 | 0.00377 | -0.068 | 7.247
-2 | 0.088 | 0.00375 | -0.069 | 23.331
-1.5 | 0.148 | 0.00372 | -0.069 | 39.679
-1 | 0.208 | 0.00373 | -0.07 | 55.754
-0.5 | 0.268 | 0.0038 | -0.07 | 70.656
0 | 0.328 | 0.00384 | -0.071 | 85.527
0.5 | 0.388 | 0.00413 | -0.071 | 93.985
1 | 0.448 | 0.00441 | -0.072 | 101.625
1.5 | 0.508 | 0.00481 | -0.072 | 105.557
2 | 0.567 | 0.00551 | -0.073 | 102.959
2.5 | 0.626 | 0.00562 | -0.073 | 111.428
3 | 0.685 | 0.00567 | -0.074 | 120.832
3.5 | 0.744 | 0.00577 | -0.074 | 128.944
4 | 0.801 | 0.00587 | -0.074 | 136.421
4.5 | 0.859 | 0.00599 | -0.075 | 143.44
5 | 0.916 | 0.00617 | -0.075 | 148.426
5.5 | 0.972 | 0.00624 | -0.076 | 155.778
6 | 1.027 | 0.00638 | -0.076 | 160.922
6.5 | 1.082 | 0.00655 | -0.076 | 165.174
7 | 1.135 | 0.00673 | -0.077 | 168.666
7.5 | 1.188 | 0.00691 | -0.077 | 171.977
8 | 1.237 | 0.00715 | -0.078 | 172.857
8.5 | 1.283 | 0.00735 | -0.078 | 174.668
9 | 1.328 | 0.00754 | -0.078 | 175.975
9.5 | 1.369 | 0.00775 | -0.079 | 176.661
10 | 1.407 | 0.00797 | -0.079 | 176.43
10.5 | 1.441 | 0.0082 | -0.079 | 175.798
11 | 1.472 | 0.00909 | -0.08 | 161.895
11.5 | 1.49 | 0.01174 | -0.08 | 126.885
12 | 1.506 | 0.01238 | -0.08 | 121.703
12.5 | 1.517 | 0.01683 | -0.08 | 90.128
13 | 1.521 | 0.01808 | -0.08 | 84.134
13.5 | 1.516 | 0.01965 | -0.079 | 77.143
14 | 1.499 | 0.02216 | -0.078 | 67.625
14.5 | 1.474 | 0.02581 | -0.077 | 57.102
15 | 1.432 | 0.0333 | -0.075 | 42.992
15.5 | 1.372 | 0.04758 | -0.072 | 28.841
16 | 1.299 | 0.06973 | -0.066 | 18.631
16.5 | 1.247 | 0.08799 | -0.062 | 14.169
17 | 1.208 | 0.09999 | -0.059 | 12.086
17.5 | 1.171 | 0.11119 | -0.058 | 10.535
18 | 1.136 | 0.12081 | -0.056 | 9.404

## 82. Re 6M Mach 0.00 (2)
BIGFOIL.COM POLAR EXPORT
rae5212
RAE 5212 |  |  |  | Cl Max: | 1.865 | at alpha= | 20 | deg
XFOIL ncrit=9 |  |  |  | L/D Max: | 126.036 | at alpha= | 10 | deg
Re: | 6000000 |  |  | Cd Min: | 0.04525 | at alpha= | -20 | deg
Mach: | 0 |  |  | Cl=0 at alpha= | -2.7324 | deg
|  |  |  | @ Cl=0.1, Cd= | 0.0048374
|  |  |  | @ Cl=0.4, Cd= | 0.0057828
|  |  |  | @ Cl=0.6, Cd= | 0.0068795
alpha (deg) | Cl | Cd | Cm | Cl/Cd
-20 | -1.4795 | 0.04525 | -0.078 | -32.6961
-19.5 | -1.487 | 0.03946 | -0.0796 | -37.6837
-19 | -1.4905 | 0.0344 | -0.0804 | -43.3285
-18.5 | -1.4788 | 0.03103 | -0.0804 | -47.6571
-18 | -1.4711 | 0.0275 | -0.08 | -53.4945
-17.5 | -1.4564 | 0.02491 | -0.0788 | -58.4665
-17 | -1.4485 | 0.02236 | -0.0762 | -64.7809
-16.5 | -1.4481 | 0.02033 | -0.0715 | -71.2297
-16 | -1.4089 | 0.01876 | -0.0723 | -75.1013
-15.5 | -1.3617 | 0.01759 | -0.0731 | -77.4133
-15 | -1.3098 | 0.01645 | -0.0744 | -79.6231
-14.5 | -1.2567 | 0.01516 | -0.0761 | -82.8958
-14 | -1.204 | 0.01401 | -0.0772 | -85.9386
-13.5 | -1.1566 | 0.01314 | -0.0768 | -88.0213
-13 | -1.103 | 0.01239 | -0.0775 | -89.0234
-12.5 | -1.0471 | 0.01166 | -0.0785 | -89.8027
-12 | -0.9894 | 0.01102 | -0.0797 | -89.7822
-11.5 | -0.931 | 0.01044 | -0.081 | -89.1762
-11 | -0.8785 | 0.00995 | -0.0809 | -88.2915
-10.5 | -0.8297 | 0.00942 | -0.0799 | -88.0786
-10 | -0.778 | 0.00885 | -0.0795 | -87.9096
-9.5 | -0.7276 | 0.00841 | -0.0787 | -86.5161
-9 | -0.6754 | 0.00803 | -0.0781 | -84.1096
-8.5 | -0.6224 | 0.00769 | -0.0777 | -80.9363
-8 | -0.57 | 0.0073 | -0.0771 | -78.0822
-7.5 | -0.5183 | 0.00702 | -0.0763 | -73.8319
-7 | -0.4661 | 0.00684 | -0.0756 | -68.1433
-6.5 | -0.4127 | 0.00659 | -0.0751 | -62.6252
-6 | -0.3586 | 0.00638 | -0.0748 | -56.2069
-5.5 | -0.304 | 0.00618 | -0.0745 | -49.1909
-5 | -0.2489 | 0.00601 | -0.0743 | -41.4143
-4.5 | -0.1938 | 0.00583 | -0.0741 | -33.2419
-4 | -0.1385 | 0.00567 | -0.0739 | -24.4268
-3.5 | -0.0835 | 0.00552 | -0.0737 | -15.1268
-3 | -0.0289 | 0.00539 | -0.0734 | -5.3618
-2.5 | 0.0251 | 0.00523 | -0.073 | 4.7992
-2 | 0.0786 | 0.00499 | -0.0726 | 15.7515
-1.5 | 0.1305 | 0.00462 | -0.0719 | 28.2468
-1 | 0.1801 | 0.00443 | -0.0709 | 40.6546
-0.5 | 0.2282 | 0.00463 | -0.0694 | 49.2873
0 | 0.2795 | 0.00494 | -0.0685 | 56.5789
0.5 | 0.3315 | 0.00531 | -0.0677 | 62.4294
1 | 0.3841 | 0.00568 | -0.067 | 67.6232
1.5 | 0.4367 | 0.00602 | -0.0663 | 72.5415
2 | 0.4898 | 0.00637 | -0.0657 | 76.8917
2.5 | 0.5431 | 0.00666 | -0.0651 | 81.5465
3 | 0.5974 | 0.00687 | -0.0648 | 86.9578
3.5 | 0.6521 | 0.00707 | -0.0644 | 92.2348
4 | 0.7067 | 0.00723 | -0.0641 | 97.7455
4.5 | 0.7606 | 0.00745 | -0.0637 | 102.094
5 | 0.8141 | 0.00768 | -0.0632 | 106.0026
5.5 | 0.8678 | 0.00788 | -0.0628 | 110.1269
6 | 0.9214 | 0.00808 | -0.0623 | 114.0347
6.5 | 0.9742 | 0.0083 | -0.0617 | 117.3735
7 | 1.026 | 0.0086 | -0.061 | 119.3023
7.5 | 1.0773 | 0.0089 | -0.0602 | 121.0449
8 | 1.1291 | 0.00914 | -0.0595 | 123.5339
8.5 | 1.1795 | 0.00946 | -0.0585 | 124.6829
9 | 1.2284 | 0.00984 | -0.0573 | 124.8374
10 | 1.3259 | 0.01052 | -0.0549 | 126.0361
10.5 | 1.3717 | 0.01098 | -0.0533 | 124.9271
11 | 1.4183 | 0.01134 | -0.0517 | 125.0705
11.5 | 1.4625 | 0.01177 | -0.0498 | 124.2566
12 | 1.5023 | 0.01226 | -0.0471 | 122.5367
12.5 | 1.5432 | 0.01241 | -0.0447 | 124.3513
13 | 1.5757 | 0.01313 | -0.0407 | 120.0076
13.5 | 1.6064 | 0.01398 | -0.0367 | 114.907
14 | 1.6361 | 0.01492 | -0.0326 | 109.6582
14.5 | 1.6645 | 0.01596 | -0.0286 | 104.292
15 | 1.6934 | 0.01697 | -0.0249 | 99.7879
15.5 | 1.7204 | 0.01812 | -0.0212 | 94.9448
16 | 1.7444 | 0.01949 | -0.0174 | 89.5023
16.5 | 1.7695 | 0.02084 | -0.014 | 84.9088
17 | 1.7906 | 0.02251 | -0.0106 | 79.5469
17.5 | 1.8081 | 0.02456 | -0.0072 | 73.6197
18 | 1.8252 | 0.02673 | -0.0043 | 68.2828
18.5 | 1.8422 | 0.02908 | -0.0018 | 63.3494
19 | 1.8549 | 0.0319 | 0.0005 | 58.1473
19.5 | 1.863 | 0.03533 | 0.0025 | 52.7314
20 | 1.865 | 0.03957 | 0.004 | 47.1317

## 83. Re 6M Mach 0.10 (1)
BIGFOIL.COM POLAR EXPORT
rae5212
RAE 5212 |  |  |  | Cl Max: | 1.51 | at alpha= | 13 | deg
JavaFoil+Calcfoil stall+Eppler ext transition |  |  |  | L/D Max: | 175.758 | at alpha= | 9.5 | deg
Re: | 6000000 |  |  | Cd Min: | 0.00373 | at alpha= | -1.5 | deg
Mach: | 0.1 |  |  | Cl=0 at alpha= | -2.725 | deg
|  |  |  | @ Cl=0.1, Cd= | 0.0037461
|  |  |  | @ Cl=0.4, Cd= | 0.0041783
|  |  |  | @ Cl=0.6, Cd= | 0.0055759
alpha (deg) | Cl | Cd | Cm | Cl/Cd
-17 | -0.611 | 0.12477 | -0.028 | -4.901
-16.5 | -0.629 | 0.11764 | -0.028 | -5.343
-16 | -0.644 | 0.11097 | -0.029 | -5.807
-15.5 | -0.659 | 0.10453 | -0.03 | -6.3
-15 | -0.671 | 0.09843 | -0.031 | -6.813
-14.5 | -0.68 | 0.09241 | -0.032 | -7.363
-14 | -0.692 | 0.08272 | -0.035 | -8.363
-13.5 | -0.702 | 0.07261 | -0.038 | -9.671
-13 | -0.767 | 0.03154 | -0.05 | -24.328
-12.5 | -0.785 | 0.02174 | -0.053 | -36.117
-12 | -0.787 | 0.01755 | -0.055 | -44.849
-11.5 | -0.786 | 0.01408 | -0.057 | -55.812
-11 | -0.779 | 0.01186 | -0.058 | -65.706
-10.5 | -0.774 | 0.01042 | -0.06 | -74.29
-10 | -0.745 | 0.00972 | -0.061 | -76.584
-9.5 | -0.711 | 0.00925 | -0.061 | -76.912
-9 | -0.674 | 0.00886 | -0.062 | -76.025
-8.5 | -0.633 | 0.00849 | -0.063 | -74.513
-8 | -0.588 | 0.00817 | -0.063 | -71.984
-7.5 | -0.541 | 0.00661 | -0.064 | -81.786
-7 | -0.491 | 0.00644 | -0.064 | -76.163
-6.5 | -0.438 | 0.00624 | -0.065 | -70.288
-6 | -0.384 | 0.00607 | -0.065 | -63.204
-5.5 | -0.328 | 0.00585 | -0.066 | -55.987
-5 | -0.27 | 0.0056 | -0.066 | -48.247
-4.5 | -0.212 | 0.00547 | -0.067 | -38.693
-4 | -0.153 | 0.00528 | -0.067 | -28.914
-3.5 | -0.093 | 0.00512 | -0.068 | -18.154
-3 | -0.033 | 0.00488 | -0.068 | -6.739
-2.5 | 0.027 | 0.00377 | -0.069 | 7.284
-2 | 0.088 | 0.00375 | -0.069 | 23.448
-1.5 | 0.149 | 0.00373 | -0.07 | 39.866
-1 | 0.209 | 0.00373 | -0.07 | 56.012
-0.5 | 0.27 | 0.00377 | -0.071 | 71.397
0 | 0.33 | 0.00384 | -0.071 | 85.915
0.5 | 0.39 | 0.00413 | -0.072 | 94.377
1 | 0.45 | 0.00442 | -0.072 | 101.946
1.5 | 0.51 | 0.00482 | -0.073 | 105.872
2 | 0.57 | 0.00552 | -0.073 | 103.313
2.5 | 0.629 | 0.00563 | -0.073 | 111.785
3 | 0.688 | 0.00568 | -0.074 | 121.19
3.5 | 0.747 | 0.00578 | -0.074 | 129.344
4 | 0.805 | 0.00589 | -0.075 | 136.794
4.5 | 0.863 | 0.006 | -0.075 | 143.704
5 | 0.92 | 0.00619 | -0.076 | 148.728
5.5 | 0.976 | 0.00626 | -0.076 | 156.043
6 | 1.032 | 0.0064 | -0.076 | 161.126
6.5 | 1.086 | 0.00657 | -0.077 | 165.3
7 | 1.14 | 0.00676 | -0.077 | 168.686
7.5 | 1.192 | 0.00694 | -0.078 | 171.776
8 | 1.241 | 0.00719 | -0.078 | 172.747
8.5 | 1.288 | 0.00739 | -0.078 | 174.317
9 | 1.332 | 0.0076 | -0.079 | 175.28
9.5 | 1.372 | 0.00781 | -0.079 | 175.758
10 | 1.41 | 0.00803 | -0.079 | 175.463
10.5 | 1.443 | 0.00828 | -0.08 | 174.37
11 | 1.472 | 0.00921 | -0.08 | 159.88
11.5 | 1.488 | 0.0119 | -0.08 | 124.96
12 | 1.502 | 0.01606 | -0.08 | 93.55
12.5 | 1.509 | 0.0173 | -0.08 | 87.196
13 | 1.51 | 0.01855 | -0.08 | 81.39
13.5 | 1.495 | 0.0207 | -0.079 | 72.222
14 | 1.474 | 0.02374 | -0.078 | 62.091
14.5 | 1.44 | 0.02883 | -0.077 | 49.944
15 | 1.389 | 0.0389 | -0.074 | 35.701
15.5 | 1.305 | 0.06294 | -0.068 | 20.742
16 | 1.248 | 0.08102 | -0.063 | 15.405
16.5 | 1.203 | 0.09508 | -0.06 | 12.655
17 | 1.163 | 0.10629 | -0.058 | 10.944
17.5 | 1.124 | 0.11688 | -0.056 | 9.614
18 | 1.085 | 0.12672 | -0.055 | 8.56

## 84. Re 6M Mach 0.10 (2)
BIGFOIL.COM POLAR EXPORT
rae5212
RAE 5212 |  |  |  | Cl Max: | 1.8526 | at alpha= | 19.5 | deg
XFOIL ncrit=9 |  |  |  | L/D Max: | 125.556 | at alpha= | 10 | deg
Re: | 6000000 |  |  | Cd Min: | 0.05505 | at alpha= | -20 | deg
Mach: | 0.1 |  |  | Cl=0 at alpha= | -2.7311 | deg
|  |  |  | @ Cl=0.1, Cd= | 0.0048568
|  |  |  | @ Cl=0.4, Cd= | 0.0057948
|  |  |  | @ Cl=0.6, Cd= | 0.0068889
alpha (deg) | Cl | Cd | Cm | Cl/Cd
-20 | -1.4229 | 0.05505 | -0.0762 | -25.8474
-19.5 | -1.4429 | 0.04673 | -0.0799 | -30.8774
-19 | -1.4603 | 0.0397 | -0.0821 | -36.7834
-18.5 | -1.4533 | 0.03556 | -0.0827 | -40.869
-18 | -1.4533 | 0.03101 | -0.0828 | -46.8655
-17.5 | -1.4418 | 0.02781 | -0.082 | -51.8447
-17 | -1.4343 | 0.02474 | -0.0802 | -57.9749
-16.5 | -1.4312 | 0.02212 | -0.0768 | -64.7016
-16 | -1.4124 | 0.02007 | -0.0751 | -70.3737
-15.5 | -1.3704 | 0.01857 | -0.0757 | -73.7964
-15 | -1.3205 | 0.01721 | -0.0767 | -76.7286
-14.5 | -1.2653 | 0.01611 | -0.0782 | -78.5413
-14 | -1.2109 | 0.01473 | -0.0797 | -82.2064
-13.5 | -1.1656 | 0.01364 | -0.0789 | -85.4545
-13 | -1.1125 | 0.01275 | -0.0792 | -87.2549
-12.5 | -1.0564 | 0.01196 | -0.0801 | -88.3278
-12 | -0.998 | 0.01126 | -0.0812 | -88.6323
-11.5 | -0.9388 | 0.01063 | -0.0824 | -88.3161
-11 | -0.8849 | 0.01009 | -0.0823 | -87.7007
-10.5 | -0.8351 | 0.00961 | -0.0813 | -86.8991
-10 | -0.7834 | 0.00898 | -0.0807 | -87.2383
-9.5 | -0.7328 | 0.0085 | -0.0797 | -86.2118
-9 | -0.6803 | 0.0081 | -0.0791 | -83.9877
-8.5 | -0.6269 | 0.00774 | -0.0786 | -80.9948
-8 | -0.5739 | 0.00737 | -0.0779 | -77.8697
-7.5 | -0.522 | 0.00707 | -0.077 | -73.8331
-7 | -0.4695 | 0.00687 | -0.0762 | -68.3406
-6.5 | -0.4156 | 0.00663 | -0.0757 | -62.6848
-6 | -0.3612 | 0.00641 | -0.0753 | -56.3495
-5.5 | -0.3062 | 0.00621 | -0.075 | -49.3076
-5 | -0.2507 | 0.00602 | -0.0748 | -41.6445
-4.5 | -0.1952 | 0.00584 | -0.0746 | -33.4247
-4 | -0.1396 | 0.00568 | -0.0744 | -24.5775
-3.5 | -0.0842 | 0.00554 | -0.0741 | -15.1986
-3 | -0.0292 | 0.0054 | -0.0738 | -5.4074
-2.5 | 0.0251 | 0.00524 | -0.0734 | 4.7901
-2 | 0.079 | 0.00501 | -0.0729 | 15.7685
-1.5 | 0.1311 | 0.00463 | -0.0723 | 28.3153
-1 | 0.1809 | 0.00443 | -0.0712 | 40.8352
-0.5 | 0.2292 | 0.00463 | -0.0697 | 49.5032
0 | 0.2806 | 0.00495 | -0.0687 | 56.6869
0.5 | 0.3329 | 0.00533 | -0.0679 | 62.4578
1 | 0.3857 | 0.0057 | -0.0672 | 67.6667
1.5 | 0.4385 | 0.00605 | -0.0665 | 72.4793
2 | 0.4918 | 0.0064 | -0.0658 | 76.8438
2.5 | 0.5456 | 0.00668 | -0.0653 | 81.6766
3 | 0.6003 | 0.00689 | -0.0649 | 87.1263
4 | 0.7103 | 0.00725 | -0.0642 | 97.9724
4.5 | 0.7645 | 0.00747 | -0.0637 | 102.3427
5 | 0.8183 | 0.00771 | -0.0632 | 106.1349
5.5 | 0.8724 | 0.0079 | -0.0627 | 110.4304
6 | 0.9264 | 0.00811 | -0.0622 | 114.2293
6.5 | 0.9795 | 0.00834 | -0.0615 | 117.446
7 | 1.0315 | 0.00865 | -0.0607 | 119.2486
7.5 | 1.0834 | 0.00894 | -0.0598 | 121.1857
8 | 1.1355 | 0.00919 | -0.059 | 123.5582
8.5 | 1.1861 | 0.00953 | -0.0579 | 124.4596
9 | 1.2356 | 0.0099 | -0.0567 | 124.8081
10 | 1.3334 | 0.01062 | -0.054 | 125.5556
10.5 | 1.3798 | 0.01108 | -0.0522 | 124.5307
11 | 1.4265 | 0.01146 | -0.0504 | 124.4764
11.5 | 1.4703 | 0.01193 | -0.0482 | 123.2439
12 | 1.5084 | 0.01238 | -0.0449 | 121.8417
12.5 | 1.5487 | 0.01261 | -0.0421 | 122.8152
13 | 1.5821 | 0.01335 | -0.0382 | 118.5094
13.5 | 1.612 | 0.01431 | -0.0338 | 112.6485
14 | 1.6421 | 0.0153 | -0.0297 | 107.3268
14.5 | 1.6697 | 0.01643 | -0.0255 | 101.6251
15 | 1.6986 | 0.01751 | -0.0217 | 97.0074
15.5 | 1.7239 | 0.01884 | -0.0176 | 91.5021
16 | 1.7497 | 0.02018 | -0.014 | 86.7047
16.5 | 1.7729 | 0.02177 | -0.0104 | 81.4378
17 | 1.7915 | 0.02375 | -0.0067 | 75.4316
17.5 | 1.8086 | 0.02598 | -0.0034 | 69.6151
18 | 1.827 | 0.02826 | -0.0007 | 64.6497
18.5 | 1.8409 | 0.03102 | 0.0018 | 59.3456
19 | 1.8496 | 0.03444 | 0.004 | 53.705
19.5 | 1.8526 | 0.03861 | 0.0057 | 47.9824
20 | 1.8497 | 0.04368 | 0.0068 | 42.3466

## 85. Re 6M Mach 0.25 (1)
BIGFOIL.COM POLAR EXPORT
rae5212
RAE 5212 |  |  |  | Cl Max: | 1.46 | at alpha= | 11.5 | deg
JavaFoil+Calcfoil stall+Eppler ext transition |  |  |  | L/D Max: | 171.992 | at alpha= | 8 | deg
Re: | 6000000 |  |  | Cd Min: | 0.00374 | at alpha= | -1.5 | deg
Mach: | 0.25 |  |  | Cl=0 at alpha= | -2.7258 | deg
|  |  |  | @ Cl=0.1, Cd= | 0.0037484
|  |  |  | @ Cl=0.4, Cd= | 0.0041747
|  |  |  | @ Cl=0.6, Cd= | 0.0055971
alpha (deg) | Cl | Cd | Cm | Cl/Cd
-15.5 | -0.4 | 0.11572 | -0.028 | -3.46
-15 | -0.445 | 0.10808 | -0.028 | -4.118
-14.5 | -0.485 | 0.10272 | -0.029 | -4.721
-14 | -0.521 | 0.09604 | -0.03 | -5.422
-13.5 | -0.551 | 0.09001 | -0.03 | -6.124
-13 | -0.576 | 0.08491 | -0.031 | -6.784
-12.5 | -0.596 | 0.07784 | -0.033 | -7.661
-12 | -0.61 | 0.07073 | -0.036 | -8.629
-11.5 | -0.625 | 0.05956 | -0.041 | -10.491
-11 | -0.705 | 0.01832 | -0.057 | -38.472
-10.5 | -0.713 | 0.01348 | -0.059 | -52.931
-10 | -0.713 | 0.01095 | -0.061 | -65.068
-9.5 | -0.7 | 0.00989 | -0.063 | -70.843
-9 | -0.67 | 0.00933 | -0.064 | -71.819
-8.5 | -0.634 | 0.00885 | -0.064 | -71.63
-8 | -0.593 | 0.00846 | -0.065 | -70.113
-7.5 | -0.548 | 0.00808 | -0.065 | -67.814
-7 | -0.499 | 0.00656 | -0.066 | -76.135
-6.5 | -0.447 | 0.00632 | -0.066 | -70.771
-6 | -0.392 | 0.00609 | -0.067 | -64.407
-5.5 | -0.335 | 0.00588 | -0.068 | -57.025
-5 | -0.277 | 0.0057 | -0.068 | -48.584
-4.5 | -0.217 | 0.0055 | -0.069 | -39.491
-4 | -0.157 | 0.00531 | -0.069 | -29.51
-3.5 | -0.095 | 0.00514 | -0.07 | -18.565
-3 | -0.034 | 0.0049 | -0.07 | -6.893
-2.5 | 0.028 | 0.00379 | -0.071 | 7.437
-2 | 0.09 | 0.00375 | -0.071 | 24.11
-1.5 | 0.153 | 0.00374 | -0.072 | 40.774
-1 | 0.215 | 0.00374 | -0.072 | 57.512
-0.5 | 0.277 | 0.0038 | -0.073 | 72.798
0 | 0.339 | 0.00385 | -0.073 | 88.059
0.5 | 0.401 | 0.00418 | -0.074 | 95.815
1 | 0.463 | 0.00447 | -0.074 | 103.459
1.5 | 0.524 | 0.00487 | -0.075 | 107.662
2 | 0.585 | 0.00557 | -0.075 | 105.17
2.5 | 0.646 | 0.00568 | -0.075 | 113.757
3 | 0.707 | 0.00579 | -0.076 | 122.076
3.5 | 0.767 | 0.00585 | -0.076 | 131.111
4 | 0.827 | 0.00596 | -0.077 | 138.602
4.5 | 0.885 | 0.00609 | -0.077 | 145.363
5 | 0.943 | 0.00622 | -0.078 | 151.621
5.5 | 1.001 | 0.00643 | -0.078 | 155.584
6 | 1.057 | 0.00654 | -0.079 | 161.718
6.5 | 1.112 | 0.00673 | -0.079 | 165.294
7 | 1.166 | 0.00694 | -0.079 | 168.1
7.5 | 1.218 | 0.00715 | -0.08 | 170.496
8 | 1.266 | 0.00736 | -0.08 | 171.992
8.5 | 1.31 | 0.00766 | -0.08 | 171.173
9 | 1.351 | 0.00789 | -0.081 | 171.311
9.5 | 1.388 | 0.00815 | -0.081 | 170.261
10 | 1.419 | 0.00843 | -0.082 | 168.44
10.5 | 1.445 | 0.00943 | -0.082 | 153.26
11 | 1.455 | 0.01229 | -0.082 | 118.37
11.5 | 1.46 | 0.01686 | -0.082 | 86.582
12 | 1.452 | 0.0186 | -0.081 | 78.055
12.5 | 1.423 | 0.02128 | -0.08 | 66.843
13 | 1.378 | 0.02625 | -0.079 | 52.508
13.5 | 1.312 | 0.03665 | -0.075 | 35.794
14 | 1.196 | 0.06794 | -0.065 | 17.6
14.5 | 1.134 | 0.0842 | -0.06 | 13.471
15 | 1.079 | 0.09667 | -0.057 | 11.164
15.5 | 1.024 | 0.10733 | -0.055 | 9.538
16 | 0.957 | 0.11697 | -0.053 | 8.183
16.5 | 0.885 | 0.1275 | -0.052 | 6.944

## 86. Re 6M Mach 0.25 (2)
BIGFOIL.COM POLAR EXPORT
rae5212
RAE 5212 |  |  |  | Cl Max: | 1.8017 | at alpha= | 17.5 | deg
XFOIL ncrit=9 |  |  |  | L/D Max: | 123.969 | at alpha= | 9 | deg
Re: | 6000000 |  |  | Cd Min: | 0.22668 | at alpha= | -20 | deg
Mach: | 0.25 |  |  | Cl=0 at alpha= | -2.7232 | deg
|  |  |  | @ Cl=0.1, Cd= | 0.0049164
|  |  |  | @ Cl=0.4, Cd= | 0.0058256
|  |  |  | @ Cl=0.6, Cd= | 0.0069275
alpha (deg) | Cl | Cd | Cm | Cl/Cd
-20 | -0.655 | 0.22668 | 0.015 | -2.8895
-18 | -0.6931 | 0.16691 | -0.0121 | -4.1525
-17.5 | -0.8184 | 0.13007 | -0.0326 | -6.292
-17 | -1.1065 | 0.07224 | -0.0698 | -15.317
-16.5 | -1.1868 | 0.0534 | -0.0826 | -22.2247
-16 | -1.2117 | 0.04479 | -0.0862 | -27.0529
-15.5 | -1.2372 | 0.03741 | -0.0875 | -33.0714
-15 | -1.2641 | 0.03112 | -0.0864 | -40.6202
-14.5 | -1.2574 | 0.02645 | -0.0869 | -47.5388
-14 | -1.2285 | 0.02187 | -0.0906 | -56.1728
-13.5 | -1.1913 | 0.01897 | -0.0916 | -62.7992
-13 | -1.1458 | 0.01693 | -0.0909 | -67.6787
-12.5 | -1.0998 | 0.01489 | -0.0899 | -73.8617
-12 | -1.0447 | 0.01322 | -0.0898 | -79.0242
-11.5 | -0.9819 | 0.01213 | -0.0905 | -80.9481
-11 | -0.9182 | 0.01122 | -0.0912 | -81.836
-10.5 | -0.8677 | 0.0105 | -0.0892 | -82.6381
-10 | -0.8131 | 0.00986 | -0.0879 | -82.4645
-9.5 | -0.7597 | 0.00923 | -0.0863 | -82.3077
-9 | -0.7068 | 0.00858 | -0.0848 | -82.3776
-8.5 | -0.6517 | 0.00811 | -0.0836 | -80.3576
-8 | -0.5962 | 0.00772 | -0.0825 | -77.228
-7.5 | -0.5427 | 0.00738 | -0.081 | -73.5366
-7 | -0.488 | 0.00707 | -0.0798 | -69.024
-6.5 | -0.4319 | 0.00683 | -0.079 | -63.2357
-6 | -0.3756 | 0.00656 | -0.0782 | -57.2561
-5.5 | -0.3183 | 0.00635 | -0.0777 | -50.126
-5 | -0.2608 | 0.00612 | -0.0773 | -42.6144
-4.5 | -0.203 | 0.00593 | -0.077 | -34.2327
-4 | -0.1454 | 0.00576 | -0.0766 | -25.2431
-3.5 | -0.0882 | 0.00561 | -0.0763 | -15.7219
-3 | -0.031 | 0.00546 | -0.0759 | -5.6777
-2.5 | 0.025 | 0.00531 | -0.0754 | 4.7081
-2 | 0.0805 | 0.00505 | -0.0749 | 15.9406
-1.5 | 0.1345 | 0.00468 | -0.0742 | 28.7393
-1 | 0.1853 | 0.00446 | -0.0729 | 41.5471
-0.5 | 0.2347 | 0.00466 | -0.0713 | 50.3648
0 | 0.287 | 0.00501 | -0.0701 | 57.2854
0.5 | 0.3406 | 0.00541 | -0.0692 | 62.9575
1 | 0.3948 | 0.00579 | -0.0683 | 68.1865
1.5 | 0.4488 | 0.00616 | -0.0674 | 72.8571
2 | 0.5037 | 0.00651 | -0.0666 | 77.3733
2.5 | 0.5597 | 0.00677 | -0.066 | 82.6736
3 | 0.616 | 0.00699 | -0.0654 | 88.1259
3.5 | 0.6732 | 0.00717 | -0.065 | 93.8912
4 | 0.7298 | 0.00737 | -0.0644 | 99.0231
4.5 | 0.7856 | 0.00761 | -0.0637 | 103.2326
5 | 0.8417 | 0.00785 | -0.063 | 107.2229
5.5 | 0.8978 | 0.00805 | -0.0622 | 111.528
6 | 0.9536 | 0.00829 | -0.0613 | 115.0302
6.5 | 1.0081 | 0.00858 | -0.0602 | 117.4942
7 | 1.0621 | 0.00892 | -0.0589 | 119.0695
7.5 | 1.1168 | 0.00919 | -0.0577 | 121.5234
8 | 1.1703 | 0.00951 | -0.0562 | 123.0599
8.5 | 1.2219 | 0.00994 | -0.0543 | 122.9276
9 | 1.2744 | 0.01028 | -0.0525 | 123.9689
9.5 | 1.3249 | 0.01072 | -0.0504 | 123.5914
10 | 1.3733 | 0.01123 | -0.0477 | 122.2885
11 | 1.4632 | 0.01214 | -0.041 | 120.5272
11.5 | 1.5024 | 0.01275 | -0.0366 | 117.8353
12 | 1.5406 | 0.01337 | -0.0322 | 115.2281
13 | 1.6097 | 0.0152 | -0.0229 | 105.9013
13.5 | 1.639 | 0.01652 | -0.0178 | 99.2131
14 | 1.6707 | 0.01778 | -0.0132 | 93.9651
14.5 | 1.6967 | 0.01943 | -0.0082 | 87.3237
15 | 1.7241 | 0.02108 | -0.0038 | 81.7884
15.5 | 1.7476 | 0.02311 | 0.0005 | 75.6209
16 | 1.764 | 0.02578 | 0.0049 | 68.4251
16.5 | 1.7818 | 0.02857 | 0.0085 | 62.3661
17 | 1.7953 | 0.03189 | 0.0116 | 56.2966
17.5 | 1.8017 | 0.03608 | 0.0141 | 49.9363
18 | 1.7988 | 0.04143 | 0.0159 | 43.4178
18.5 | 1.7891 | 0.04786 | 0.0165 | 37.3819
19 | 1.7726 | 0.05559 | 0.0157 | 31.887
19.5 | 1.7462 | 0.06511 | 0.0131 | 26.8192
20 | 1.7034 | 0.07781 | 0.0073 | 21.8918

## 87. Re 6M Mach 0.50 (1)
BIGFOIL.COM POLAR EXPORT
rae5212
RAE 5212 |  |  |  | Cl Max: | 1.299 | at alpha= | 8 | deg
JavaFoil+Calcfoil stall+Eppler ext transition |  |  |  | L/D Max: | 157.299 | at alpha= | 6.5 | deg
Re: | 6000000 |  |  | Cd Min: | 0.00375 | at alpha= | -1.5 | deg
Mach: | 0.5 |  |  | Cl=0 at alpha= | -2.7286 | deg
|  |  |  | @ Cl=0.1, Cd= | 0.0038203
|  |  |  | @ Cl=0.4, Cd= | 0.0042078
|  |  |  | @ Cl=0.6, Cd= | 0.0057231
alpha (deg) | Cl | Cd | Cm | Cl/Cd
-20 | -0.949 | 0.1574 | -0.036 | -6.028
-19.5 | -0.921 | 0.1515 | -0.035 | -6.079
-19 | -0.893 | 0.14669 | -0.035 | -6.089
-18.5 | -0.864 | 0.1434 | -0.034 | -6.027
-18 | -0.836 | 0.13894 | -0.034 | -6.019
-17.5 | -0.809 | 0.13476 | -0.034 | -6.006
-17 | -0.783 | 0.12934 | -0.034 | -6.051
-16.5 | -0.756 | 0.12335 | -0.034 | -6.128
-16 | -0.729 | 0.12055 | -0.035 | -6.051
-15.5 | -0.703 | 0.10912 | -0.035 | -6.44
-15 | -0.677 | 0.10014 | -0.036 | -6.758
-14.5 | -0.656 | 0.08782 | -0.04 | -7.471
-14 | -0.62 | 0.10371 | -0.033 | -5.974
-13.5 | -0.593 | 0.09213 | -0.034 | -6.435
-13 | -0.568 | 0.08426 | -0.036 | -6.737
-12.5 | -0.543 | 0.07664 | -0.039 | -7.078
-12 | -0.511 | 0.0836 | -0.033 | -6.111
-11.5 | -0.485 | 0.0735 | -0.036 | -6.603
-11 | -0.462 | 0.06398 | -0.042 | -7.229
-10.5 | -0.497 | 0.01948 | -0.064 | -25.51
-10 | -0.402 | 0.06551 | -0.034 | -6.132
-9.5 | -0.377 | 0.05741 | -0.039 | -6.563
-9 | -0.408 | 0.01469 | -0.067 | -27.805
-8.5 | -0.32 | 0.05347 | -0.036 | -5.984
-8 | -0.293 | 0.04996 | -0.037 | -5.862
-7.5 | -0.319 | 0.04748 | -0.038 | -6.726
-7 | -0.486 | 0.00922 | -0.074 | -52.696
-6.5 | -0.464 | 0.00686 | -0.074 | -67.691
-6 | -0.42 | 0.00656 | -0.075 | -64.036
-5.5 | -0.365 | 0.00623 | -0.075 | -58.61
-5 | -0.305 | 0.00594 | -0.076 | -51.27
-4.5 | -0.241 | 0.00571 | -0.077 | -42.092
-4 | -0.174 | 0.00548 | -0.077 | -31.779
-3.5 | -0.106 | 0.00528 | -0.078 | -20.15
-3 | -0.038 | 0.00512 | -0.078 | -7.366
-2.5 | 0.032 | 0.00452 | -0.079 | 6.97
-2 | 0.101 | 0.00381 | -0.08 | 26.53
-1.5 | 0.171 | 0.00375 | -0.08 | 45.498
-1 | 0.24 | 0.00376 | -0.081 | 63.802
-0.5 | 0.31 | 0.00381 | -0.081 | 81.148
0 | 0.379 | 0.00415 | -0.082 | 91.19
0.5 | 0.448 | 0.00434 | -0.082 | 103.22
1 | 0.517 | 0.00486 | -0.083 | 106.39
1.5 | 0.585 | 0.00569 | -0.083 | 102.907
2 | 0.653 | 0.00584 | -0.084 | 111.925
2.5 | 0.721 | 0.00592 | -0.084 | 121.643
3 | 0.787 | 0.00608 | -0.085 | 129.459
3.5 | 0.853 | 0.00626 | -0.085 | 136.339
4 | 0.917 | 0.00637 | -0.086 | 144.143
4.5 | 0.98 | 0.00654 | -0.086 | 149.769
5 | 1.041 | 0.00675 | -0.087 | 154.14
5.5 | 1.099 | 0.00702 | -0.087 | 156.484
6 | 1.154 | 0.00741 | -0.088 | 155.841
6.5 | 1.205 | 0.00766 | -0.088 | 157.299
7 | 1.25 | 0.00803 | -0.089 | 155.622
7.5 | 1.288 | 0.00852 | -0.089 | 151.145
8 | 1.299 | 0.00902 | -0.09 | 144.092
8.5 | 1.254 | 0.01786 | -0.089 | 70.239
9 | 0.94 | 0.05904 | -0.058 | 15.922
9.5 | 0.685 | 0.07151 | -0.051 | 9.585
10 | 0.712 | 0.06945 | -0.05 | 10.252
10.5 | 0.737 | 0.08137 | -0.048 | 9.059
11 | 0.768 | 0.07452 | -0.051 | 10.299
11.5 | 0.794 | 0.08428 | -0.051 | 9.423
12 | 0.822 | 0.09406 | -0.051 | 8.738
12.5 | 0.849 | 0.0964 | -0.052 | 8.812
13 | 0.877 | 0.1013 | -0.052 | 8.658

## 88. Re 6M Mach 0.50 (2)
BIGFOIL.COM POLAR EXPORT
rae5212
RAE 5212 |  |  |  | Cl Max: | 1.5345 | at alpha= | 11 | deg
XFOIL ncrit=9 |  |  |  | L/D Max: | 116.574 | at alpha= | 7 | deg
Re: | 6000000 |  |  | Cd Min: | 0.24927 | at alpha= | -20 | deg
Mach: | 0.5 |  |  | Cl=0 at alpha= | -2.6827 | deg
|  |  |  | @ Cl=0.1, Cd= | 0.0052545
|  |  |  | @ Cl=0.4, Cd= | 0.0059965
|  |  |  | @ Cl=0.6, Cd= | 0.0070972
alpha (deg) | Cl | Cd | Cm | Cl/Cd
-20 | -0.6916 | 0.24927 | 0.019 | -2.7745
-19.5 | -0.6697 | 0.24314 | 0.0149 | -2.7544
-19 | -0.6491 | 0.23592 | 0.0108 | -2.7514
-18.5 | -0.6305 | 0.22752 | 0.0065 | -2.7712
-18 | -0.612 | 0.21959 | 0.0026 | -2.787
-17.5 | -0.5956 | 0.21093 | -0.0013 | -2.8237
-17 | -0.58 | 0.20252 | -0.005 | -2.8639
-16.5 | -0.5672 | 0.19324 | -0.0085 | -2.9352
-16 | -0.5541 | 0.18524 | -0.0116 | -2.9913
-15.5 | -0.5428 | 0.17714 | -0.0144 | -3.0642
-15 | -0.5301 | 0.17009 | -0.0167 | -3.1166
-14.5 | -0.5214 | 0.16203 | -0.019 | -3.2179
-14 | -0.5135 | 0.15411 | -0.0213 | -3.332
-13.5 | -0.5045 | 0.14377 | -0.0266 | -3.5091
-13 | -0.4995 | 0.13241 | -0.0328 | -3.7724
-12.5 | -0.4942 | 0.12189 | -0.0389 | -4.0545
-12 | -0.488 | 0.11176 | -0.045 | -4.3665
-11.5 | -0.4876 | 0.10107 | -0.0516 | -4.8244
-11 | -0.4994 | 0.08837 | -0.0602 | -5.6512
-10.5 | -0.513 | 0.07566 | -0.0697 | -6.7803
-10 | -0.5285 | 0.06057 | -0.0825 | -8.7254
-9.5 | -0.5511 | 0.04684 | -0.0951 | -11.7656
-9 | -0.575 | 0.03559 | -0.1059 | -16.1562
-8 | -0.5948 | 0.01654 | -0.117 | -35.9613
-7.5 | -0.5936 | 0.01183 | -0.1079 | -50.1775
-7 | -0.5601 | 0.0093 | -0.1008 | -60.2258
-6.5 | -0.5038 | 0.00816 | -0.0964 | -61.7402
-6 | -0.4399 | 0.00752 | -0.0934 | -58.4973
-5.5 | -0.3739 | 0.00706 | -0.0912 | -52.9603
-5 | -0.3075 | 0.00667 | -0.0894 | -46.1019
-4.5 | -0.2405 | 0.00639 | -0.088 | -37.6369
-4 | -0.1736 | 0.00614 | -0.0869 | -28.2736
-3.5 | -0.107 | 0.00592 | -0.086 | -18.0743
-3 | -0.041 | 0.00573 | -0.0852 | -7.1553
-2.5 | 0.0236 | 0.00556 | -0.0843 | 4.2446
-2 | 0.0872 | 0.00534 | -0.0833 | 16.3296
-1.5 | 0.1486 | 0.00493 | -0.0823 | 30.142
-1 | 0.2037 | 0.00458 | -0.0802 | 44.476
0 | 0.3126 | 0.00528 | -0.0755 | 59.2045
0.5 | 0.3711 | 0.00577 | -0.0737 | 64.3154
1 | 0.4298 | 0.00623 | -0.0719 | 68.9888
1.5 | 0.4903 | 0.00666 | -0.0703 | 73.6186
2 | 0.5534 | 0.00693 | -0.0691 | 79.8557
2.5 | 0.6175 | 0.00716 | -0.0679 | 86.243
3 | 0.6823 | 0.00738 | -0.0666 | 92.4526
3.5 | 0.7461 | 0.00763 | -0.065 | 97.7851
4 | 0.8092 | 0.00794 | -0.063 | 101.9144
4.5 | 0.8737 | 0.00821 | -0.0611 | 106.419
5 | 0.9373 | 0.0085 | -0.0587 | 110.2706
5.5 | 0.9999 | 0.00886 | -0.0558 | 112.8555
6 | 1.0608 | 0.00929 | -0.0523 | 114.1873
6.5 | 1.1221 | 0.00967 | -0.0485 | 116.0393
7 | 1.1774 | 0.0101 | -0.0432 | 116.5743
7.5 | 1.2314 | 0.01067 | -0.0375 | 115.4077
8 | 1.2849 | 0.01135 | -0.0314 | 113.207
8.5 | 1.3389 | 0.01207 | -0.0251 | 110.9279
9 | 1.3943 | 0.01283 | -0.0187 | 108.675
9.5 | 1.4455 | 0.01384 | -0.0115 | 104.4436
10 | 1.4986 | 0.01488 | -0.004 | 100.7124
10.5 | 1.5314 | 0.01717 | 0.0065 | 89.1904
11 | 1.5345 | 0.02088 | 0.0166 | 73.4914
11.5 | 1.5029 | 0.02698 | 0.0253 | 55.7042
12 | 1.4522 | 0.03531 | 0.0303 | 41.1272
12.5 | 1.4147 | 0.04407 | 0.031 | 32.1012
13 | 1.3647 | 0.05557 | 0.0271 | 24.5582
13.5 | 1.3147 | 0.07257 | 0.0124 | 18.1163
15.5 | 1.2385 | 0.12007 | -0.0171 | 10.3148
16 | 1.1877 | 0.13712 | -0.0308 | 8.6618

## 89. Re 7M Mach 0.00 (1)
BIGFOIL.COM POLAR EXPORT
rae5212
RAE 5212 |  |  |  | Cl Max: | 1.523 | at alpha= | 13 | deg
JavaFoil+Calcfoil stall+Eppler ext transition |  |  |  | L/D Max: | 180.652 | at alpha= | 9.5 | deg
Re: | 7000000 |  |  | Cd Min: | 0.00376 | at alpha= | -1.5 | deg
Mach: | 0 |  |  | Cl=0 at alpha= | -2.725 | deg
|  |  |  | @ Cl=0.1, Cd= | 0.003776
|  |  |  | @ Cl=0.4, Cd= | 0.00436
|  |  |  | @ Cl=0.6, Cd= | 0.0054647
alpha (deg) | Cl | Cd | Cm | Cl/Cd
-17.5 | -0.636 | 0.12719 | -0.028 | -4.999
-17 | -0.651 | 0.12061 | -0.029 | -5.396
-16.5 | -0.665 | 0.11362 | -0.03 | -5.852
-16 | -0.678 | 0.10686 | -0.03 | -6.341
-15.5 | -0.689 | 0.10039 | -0.032 | -6.863
-15 | -0.699 | 0.09369 | -0.033 | -7.459
-14.5 | -0.708 | 0.08551 | -0.035 | -8.282
-14 | -0.724 | 0.07077 | -0.039 | -10.231
-13.5 | -0.791 | 0.02995 | -0.05 | -26.396
-13 | -0.803 | 0.02269 | -0.052 | -35.386
-12.5 | -0.807 | 0.01824 | -0.054 | -44.261
-12 | -0.807 | 0.01477 | -0.056 | -54.628
-11.5 | -0.803 | 0.01224 | -0.057 | -65.575
-11 | -0.794 | 0.01074 | -0.059 | -73.931
-10.5 | -0.777 | 0.00995 | -0.06 | -78.111
-10 | -0.747 | 0.00943 | -0.061 | -79.149
-9.5 | -0.712 | 0.00902 | -0.061 | -78.91
-9 | -0.674 | 0.00863 | -0.062 | -78.057
-8.5 | -0.632 | 0.00826 | -0.062 | -76.496
-8 | -0.587 | 0.00792 | -0.063 | -74.14
-7.5 | -0.539 | 0.0065 | -0.063 | -82.98
-7 | -0.489 | 0.00631 | -0.064 | -77.447
-6.5 | -0.437 | 0.00611 | -0.064 | -71.481
-6 | -0.382 | 0.00595 | -0.065 | -64.261
-5.5 | -0.326 | 0.00569 | -0.065 | -57.275
-5 | -0.269 | 0.00552 | -0.066 | -48.705
-4.5 | -0.211 | 0.00536 | -0.066 | -39.33
-4 | -0.152 | 0.00517 | -0.067 | -29.371
-3.5 | -0.093 | 0.00505 | -0.067 | -18.31
-3 | -0.033 | 0.00484 | -0.068 | -6.762
-2.5 | 0.027 | 0.00381 | -0.068 | 7.167
-2 | 0.088 | 0.00378 | -0.069 | 23.176
-1.5 | 0.148 | 0.00376 | -0.069 | 39.301
-1 | 0.208 | 0.00377 | -0.07 | 55.149
-0.5 | 0.268 | 0.00383 | -0.07 | 69.989
0 | 0.328 | 0.00412 | -0.071 | 79.761
0.5 | 0.388 | 0.00429 | -0.071 | 90.4
1 | 0.448 | 0.00464 | -0.072 | 96.63
1.5 | 0.508 | 0.00483 | -0.072 | 105.206
2 | 0.567 | 0.00542 | -0.073 | 104.653
2.5 | 0.626 | 0.0055 | -0.073 | 113.845
3 | 0.685 | 0.00555 | -0.074 | 123.497
3.5 | 0.744 | 0.00564 | -0.074 | 131.808
4 | 0.801 | 0.00575 | -0.074 | 139.455
4.5 | 0.859 | 0.00586 | -0.075 | 146.625
5 | 0.916 | 0.00603 | -0.075 | 151.781
5.5 | 0.972 | 0.0061 | -0.076 | 159.307
6 | 1.027 | 0.00625 | -0.076 | 164.395
6.5 | 1.082 | 0.00641 | -0.076 | 168.721
7 | 1.135 | 0.00658 | -0.077 | 172.383
7.5 | 1.188 | 0.00676 | -0.077 | 175.779
8 | 1.237 | 0.007 | -0.078 | 176.659
8.5 | 1.283 | 0.00718 | -0.078 | 178.648
9 | 1.328 | 0.00738 | -0.078 | 179.938
9.5 | 1.369 | 0.00758 | -0.079 | 180.652
10 | 1.407 | 0.00779 | -0.079 | 180.599
10.5 | 1.441 | 0.00802 | -0.079 | 179.781
11 | 1.472 | 0.00887 | -0.08 | 165.954
11.5 | 1.496 | 0.00924 | -0.08 | 162.001
12 | 1.507 | 0.01204 | -0.08 | 125.237
12.5 | 1.518 | 0.01648 | -0.08 | 92.116
13 | 1.523 | 0.01754 | -0.08 | 86.854
13.5 | 1.521 | 0.01888 | -0.08 | 80.545
14 | 1.504 | 0.02118 | -0.079 | 71.022
14.5 | 1.48 | 0.0245 | -0.078 | 60.403
15 | 1.439 | 0.03142 | -0.076 | 45.791
15.5 | 1.386 | 0.04297 | -0.073 | 32.263
16 | 1.308 | 0.06528 | -0.067 | 20.043
16.5 | 1.252 | 0.08475 | -0.063 | 14.772
17 | 1.213 | 0.09672 | -0.06 | 12.539
17.5 | 1.174 | 0.10846 | -0.058 | 10.829
18 | 1.138 | 0.11913 | -0.057 | 9.55

## 90. Re 7M Mach 0.00 (2)
BIGFOIL.COM POLAR EXPORT
rae5212
RAE 5212 |  |  |  | Cl Max: | 1.8847 | at alpha= | 20 | deg
XFOIL ncrit=9 |  |  |  | L/D Max: | 129.959 | at alpha= | 9.5 | deg
Re: | 7000000 |  |  | Cd Min: | 0.0407 | at alpha= | -20 | deg
Mach: | 0 |  |  | Cl=0 at alpha= | -2.7289 | deg
|  |  |  | @ Cl=0.1, Cd= | 0.0049149
|  |  |  | @ Cl=0.4, Cd= | 0.0057241
|  |  |  | @ Cl=0.6, Cd= | 0.006712
alpha (deg) | Cl | Cd | Cm | Cl/Cd
-20 | -1.5225 | 0.0407 | -0.0794 | -37.4079
-19.5 | -1.5249 | 0.03572 | -0.0804 | -42.6904
-19 | -1.5222 | 0.03145 | -0.0807 | -48.4006
-18.5 | -1.5097 | 0.02826 | -0.0804 | -53.4218
-18 | -1.4989 | 0.02517 | -0.0796 | -59.5511
-17.5 | -1.485 | 0.0228 | -0.0778 | -65.1316
-17 | -1.4809 | 0.0206 | -0.074 | -71.8883
-16.5 | -1.452 | 0.01882 | -0.0736 | -77.152
-16 | -1.41 | 0.01752 | -0.0739 | -80.4795
-15.5 | -1.3593 | 0.01643 | -0.0751 | -82.7328
-15 | -1.3059 | 0.01541 | -0.0766 | -84.7437
-14.5 | -1.2502 | 0.01453 | -0.0782 | -86.0427
-14 | -1.2034 | 0.01353 | -0.0779 | -88.9431
-13.5 | -1.1529 | 0.0126 | -0.0781 | -91.5
-13 | -1.0991 | 0.01181 | -0.0788 | -93.0652
-12.5 | -1.0425 | 0.01111 | -0.0799 | -93.8344
-12 | -0.9851 | 0.01049 | -0.0811 | -93.9085
-11.5 | -0.9316 | 0.00997 | -0.0813 | -93.4403
-11 | -0.8834 | 0.00951 | -0.0801 | -92.8917
-10.5 | -0.8318 | 0.00907 | -0.0796 | -91.7089
-10 | -0.781 | 0.00858 | -0.079 | -91.0256
-9.5 | -0.7304 | 0.00811 | -0.0782 | -90.0617
-9 | -0.6779 | 0.00773 | -0.0777 | -87.6973
-8.5 | -0.6252 | 0.00741 | -0.0772 | -84.3725
-8 | -0.5724 | 0.00713 | -0.0767 | -80.2805
-7.5 | -0.5215 | 0.00686 | -0.0757 | -76.0204
-7 | -0.4687 | 0.00666 | -0.0751 | -70.3754
-6.5 | -0.4147 | 0.00645 | -0.0748 | -64.2946
-6 | -0.3604 | 0.00623 | -0.0744 | -57.8491
-5.5 | -0.3054 | 0.00605 | -0.0743 | -50.4793
-5 | -0.2502 | 0.00586 | -0.0741 | -42.6962
-4.5 | -0.1948 | 0.0057 | -0.074 | -34.1754
-4 | -0.1395 | 0.00556 | -0.0738 | -25.0899
-3 | -0.0295 | 0.00532 | -0.0733 | -5.5451
-2.5 | 0.0249 | 0.00519 | -0.073 | 4.7977
-2 | 0.0786 | 0.00499 | -0.0726 | 15.7515
-1.5 | 0.1299 | 0.00481 | -0.0717 | 27.0062
-1 | 0.1788 | 0.00467 | -0.0706 | 38.2869
-0.5 | 0.2268 | 0.0048 | -0.0692 | 47.25
0 | 0.2784 | 0.005 | -0.0683 | 55.68
0.5 | 0.3312 | 0.00532 | -0.0677 | 62.2556
1 | 0.3843 | 0.00562 | -0.0671 | 68.3808
1.5 | 0.4371 | 0.00597 | -0.0664 | 73.2161
2 | 0.4907 | 0.00625 | -0.0659 | 78.512
2.5 | 0.5447 | 0.00652 | -0.0655 | 83.5429
3 | 0.5993 | 0.00671 | -0.0651 | 89.3145
3.5 | 0.6543 | 0.00687 | -0.0649 | 95.2402
4 | 0.7089 | 0.00706 | -0.0646 | 100.4108
4.5 | 0.7629 | 0.00727 | -0.0641 | 104.9381
5 | 0.8168 | 0.00748 | -0.0637 | 109.1979
5.5 | 0.8709 | 0.00765 | -0.0634 | 113.8431
6 | 0.9245 | 0.00785 | -0.0629 | 117.7707
6.5 | 0.9772 | 0.0081 | -0.0623 | 120.642
7 | 1.0291 | 0.00838 | -0.0616 | 122.8043
7.5 | 1.0813 | 0.00864 | -0.0609 | 125.1505
8 | 1.133 | 0.00888 | -0.0602 | 127.5901
8.5 | 1.1831 | 0.00923 | -0.0592 | 128.1798
9 | 1.2332 | 0.00955 | -0.0582 | 129.1309
9.5 | 1.2827 | 0.00987 | -0.0571 | 129.9595
10 | 1.3303 | 0.01028 | -0.0558 | 129.4066
10.5 | 1.3777 | 0.01066 | -0.0543 | 129.2402
11 | 1.4245 | 0.01103 | -0.0529 | 129.1478
11.5 | 1.4681 | 0.01153 | -0.0509 | 127.3287
12 | 1.5112 | 0.01196 | -0.0488 | 126.3545
12.5 | 1.5464 | 0.01234 | -0.0451 | 125.316
13 | 1.5837 | 0.01279 | -0.0421 | 123.8233
13.5 | 1.6125 | 0.01372 | -0.0377 | 117.5292
14 | 1.6437 | 0.01456 | -0.0338 | 112.8915
14.5 | 1.6728 | 0.01554 | -0.0299 | 107.6448
15 | 1.7021 | 0.01652 | -0.0262 | 103.0327
15.5 | 1.7289 | 0.01765 | -0.0223 | 97.9547
16 | 1.7565 | 0.01877 | -0.0189 | 93.5802
16.5 | 1.7802 | 0.02017 | -0.0152 | 88.2598
17 | 1.8011 | 0.02184 | -0.0117 | 82.4679
17.5 | 1.8218 | 0.02362 | -0.0085 | 77.1296
18 | 1.8425 | 0.02551 | -0.0057 | 72.2266
18.5 | 1.8597 | 0.02782 | -0.0031 | 66.8476
19 | 1.8719 | 0.03066 | -0.0007 | 61.0535
19.5 | 1.8805 | 0.03408 | 0.0013 | 55.179
20 | 1.8847 | 0.0381 | 0.0028 | 49.4672

## 91. Re 7M Mach 0.10 (1)
BIGFOIL.COM POLAR EXPORT
rae5212
RAE 5212 |  |  |  | Cl Max: | 1.512 | at alpha= | 13 | deg
JavaFoil+Calcfoil stall+Eppler ext transition |  |  |  | L/D Max: | 179.739 | at alpha= | 9.5 | deg
Re: | 7000000 |  |  | Cd Min: | 0.00376 | at alpha= | -1.5 | deg
Mach: | 0.1 |  |  | Cl=0 at alpha= | -2.725 | deg
|  |  |  | @ Cl=0.1, Cd= | 0.0037761
|  |  |  | @ Cl=0.4, Cd= | 0.0043567
|  |  |  | @ Cl=0.6, Cd= | 0.0054707
alpha (deg) | Cl | Cd | Cm | Cl/Cd
-17 | -0.612 | 0.12309 | -0.028 | -4.973
-16.5 | -0.629 | 0.11602 | -0.029 | -5.425
-16 | -0.645 | 0.10982 | -0.03 | -5.874
-15.5 | -0.659 | 0.1029 | -0.031 | -6.408
-15 | -0.671 | 0.09695 | -0.031 | -6.925
-14.5 | -0.682 | 0.09005 | -0.033 | -7.579
-14 | -0.696 | 0.07897 | -0.037 | -8.81
-13.5 | -0.714 | 0.06359 | -0.042 | -11.233
-13 | -0.781 | 0.02582 | -0.052 | -30.229
-12.5 | -0.79 | 0.01991 | -0.054 | -39.689
-12 | -0.792 | 0.01614 | -0.055 | -49.059
-11.5 | -0.79 | 0.01311 | -0.057 | -60.312
-11 | -0.784 | 0.01119 | -0.059 | -70.071
-10.5 | -0.774 | 0.01008 | -0.06 | -76.83
-10 | -0.745 | 0.00951 | -0.061 | -78.309
-9.5 | -0.711 | 0.00905 | -0.061 | -78.585
-9 | -0.674 | 0.00866 | -0.062 | -77.792
-8.5 | -0.633 | 0.00833 | -0.063 | -75.907
-8 | -0.588 | 0.00798 | -0.063 | -73.731
-7.5 | -0.541 | 0.00651 | -0.064 | -83.028
-7 | -0.491 | 0.00633 | -0.064 | -77.502
-6.5 | -0.438 | 0.00612 | -0.065 | -71.586
-6 | -0.384 | 0.00596 | -0.065 | -64.394
-5.5 | -0.328 | 0.00574 | -0.066 | -57.062
-5 | -0.27 | 0.00553 | -0.066 | -48.868
-4.5 | -0.212 | 0.00537 | -0.067 | -39.472
-4 | -0.153 | 0.00518 | -0.067 | -29.477
-3.5 | -0.093 | 0.00506 | -0.068 | -18.373
-3 | -0.033 | 0.00484 | -0.068 | -6.79
-2.5 | 0.027 | 0.00381 | -0.069 | 7.2
-2 | 0.088 | 0.00378 | -0.069 | 23.283
-1.5 | 0.149 | 0.00376 | -0.07 | 39.485
-1 | 0.209 | 0.00377 | -0.07 | 55.39
-0.5 | 0.27 | 0.00381 | -0.071 | 70.749
0 | 0.33 | 0.00412 | -0.071 | 80.112
0.5 | 0.39 | 0.0043 | -0.072 | 90.728
1 | 0.45 | 0.00464 | -0.072 | 96.989
1.5 | 0.51 | 0.00483 | -0.073 | 105.551
2 | 0.57 | 0.00543 | -0.073 | 105.003
2.5 | 0.629 | 0.00551 | -0.073 | 114.245
3 | 0.688 | 0.00556 | -0.074 | 123.847
3.5 | 0.747 | 0.00565 | -0.074 | 132.224
4 | 0.805 | 0.00576 | -0.075 | 139.838
4.5 | 0.863 | 0.00587 | -0.075 | 146.955
5 | 0.92 | 0.00605 | -0.076 | 152.017
5.5 | 0.976 | 0.00612 | -0.076 | 159.496
6 | 1.032 | 0.00627 | -0.076 | 164.512
6.5 | 1.086 | 0.00643 | -0.077 | 168.852
7 | 1.14 | 0.00662 | -0.077 | 172.311
7.5 | 1.192 | 0.00679 | -0.078 | 175.559
8 | 1.241 | 0.00703 | -0.078 | 176.55
8.5 | 1.288 | 0.00723 | -0.078 | 178.148
9 | 1.332 | 0.00743 | -0.079 | 179.25
9.5 | 1.372 | 0.00763 | -0.079 | 179.739
10 | 1.41 | 0.00786 | -0.079 | 179.451
10.5 | 1.443 | 0.00808 | -0.08 | 178.543
11 | 1.472 | 0.00897 | -0.08 | 164.029
11.5 | 1.495 | 0.00936 | -0.08 | 159.787
12 | 1.503 | 0.01224 | -0.08 | 122.777
12.5 | 1.511 | 0.01682 | -0.08 | 89.817
13 | 1.512 | 0.01799 | -0.08 | 84.079
13.5 | 1.501 | 0.01985 | -0.079 | 75.577
14 | 1.479 | 0.02263 | -0.079 | 65.382
14.5 | 1.448 | 0.02695 | -0.077 | 53.74
15 | 1.4 | 0.03557 | -0.075 | 39.363
15.5 | 1.317 | 0.05788 | -0.069 | 22.76
16 | 1.254 | 0.07765 | -0.064 | 16.15
16.5 | 1.206 | 0.09263 | -0.061 | 13.024
17 | 1.166 | 0.10424 | -0.059 | 11.181
17.5 | 1.125 | 0.11501 | -0.057 | 9.784
18 | 1.086 | 0.12443 | -0.055 | 8.731

## 92. Re 7M Mach 0.10 (2)
BIGFOIL.COM POLAR EXPORT
rae5212
RAE 5212 |  |  |  | Cl Max: | 1.8791 | at alpha= | 20 | deg
XFOIL ncrit=9 |  |  |  | L/D Max: | 129.668 | at alpha= | 9.5 | deg
Re: | 7000000 |  |  | Cd Min: | 0.04853 | at alpha= | -20 | deg
Mach: | 0.1 |  |  | Cl=0 at alpha= | -2.7271 | deg
|  |  |  | @ Cl=0.1, Cd= | 0.0049264
|  |  |  | @ Cl=0.4, Cd= | 0.005752
|  |  |  | @ Cl=0.6, Cd= | 0.0067224
alpha (deg) | Cl | Cd | Cm | Cl/Cd
-20 | -1.4765 | 0.04853 | -0.0796 | -30.4245
-19.5 | -1.4894 | 0.04177 | -0.0819 | -35.6572
-19 | -1.4976 | 0.03605 | -0.0831 | -41.5423
-18.5 | -1.4905 | 0.0321 | -0.0833 | -46.433
-18 | -1.4851 | 0.02824 | -0.0828 | -52.5885
-17.5 | -1.4729 | 0.02533 | -0.0816 | -58.1484
-17 | -1.4652 | 0.02267 | -0.079 | -64.6317
-16.5 | -1.4561 | 0.02034 | -0.0761 | -71.588
-16 | -1.4161 | 0.01857 | -0.0772 | -76.2574
-15.5 | -1.3708 | 0.01728 | -0.0775 | -79.3287
-15 | -1.3174 | 0.01605 | -0.0789 | -82.081
-14.5 | -1.2616 | 0.01506 | -0.0803 | -83.7716
-14 | -1.2113 | 0.01418 | -0.0803 | -85.4231
-13.5 | -1.1617 | 0.01316 | -0.0801 | -88.2751
-13 | -1.1089 | 0.01216 | -0.0806 | -91.1924
-12.5 | -1.0517 | 0.01139 | -0.0815 | -92.3354
-12 | -0.9936 | 0.01071 | -0.0826 | -92.7731
-11.5 | -0.9382 | 0.01014 | -0.0829 | -92.5247
-11 | -0.89 | 0.00965 | -0.0816 | -92.228
-10.5 | -0.8382 | 0.00918 | -0.0809 | -91.3072
-10 | -0.786 | 0.00875 | -0.0803 | -89.8286
-9.5 | -0.7356 | 0.00821 | -0.0793 | -89.5981
-9 | -0.6829 | 0.0078 | -0.0787 | -87.5513
-8.5 | -0.6297 | 0.00746 | -0.0781 | -84.4102
-8 | -0.5766 | 0.00719 | -0.0774 | -80.1947
-7.5 | -0.5252 | 0.0069 | -0.0764 | -76.1159
-7 | -0.4721 | 0.00669 | -0.0757 | -70.568
-6.5 | -0.4175 | 0.00649 | -0.0754 | -64.3297
-6 | -0.3629 | 0.00625 | -0.075 | -58.064
-5.5 | -0.3075 | 0.00608 | -0.0748 | -50.5757
-4.5 | -0.1963 | 0.00572 | -0.0744 | -34.3182
-4 | -0.1405 | 0.00557 | -0.0742 | -25.2244
-3.5 | -0.0849 | 0.00544 | -0.074 | -15.6066
-3 | -0.0298 | 0.00532 | -0.0737 | -5.6015
-2.5 | 0.0248 | 0.0052 | -0.0733 | 4.7692
-2 | 0.0789 | 0.005 | -0.0729 | 15.78
-1.5 | 0.1305 | 0.00482 | -0.0721 | 27.0747
-0.5 | 0.2277 | 0.00481 | -0.0694 | 47.3389
0 | 0.2796 | 0.00501 | -0.0686 | 55.8084
0.5 | 0.3325 | 0.00534 | -0.0679 | 62.2659
1.5 | 0.439 | 0.00599 | -0.0666 | 73.2888
2 | 0.4929 | 0.00627 | -0.0661 | 78.6124
2.5 | 0.5474 | 0.00654 | -0.0656 | 83.7003
3 | 0.6022 | 0.00673 | -0.0652 | 89.4799
3.5 | 0.6576 | 0.00689 | -0.065 | 95.4427
4 | 0.7125 | 0.00708 | -0.0646 | 100.6356
4.5 | 0.7668 | 0.00729 | -0.0642 | 105.1852
5 | 0.8212 | 0.0075 | -0.0637 | 109.4933
5.5 | 0.8756 | 0.00768 | -0.0633 | 114.0104
6 | 0.9295 | 0.00788 | -0.0628 | 117.9569
6.5 | 0.9826 | 0.00814 | -0.0621 | 120.7125
7 | 1.0347 | 0.00843 | -0.0613 | 122.7402
7.5 | 1.0876 | 0.00867 | -0.0606 | 125.4441
8 | 1.1395 | 0.00893 | -0.0598 | 127.6036
8.5 | 1.1899 | 0.0093 | -0.0586 | 127.9462
9 | 1.2405 | 0.00961 | -0.0576 | 129.0843
9.5 | 1.2902 | 0.00995 | -0.0563 | 129.6683
10 | 1.338 | 0.01038 | -0.0548 | 128.9017
10.5 | 1.386 | 0.01075 | -0.0533 | 128.9302
11 | 1.4328 | 0.01115 | -0.0516 | 128.5022
11.5 | 1.4763 | 0.01168 | -0.0493 | 126.3955
12 | 1.5189 | 0.0121 | -0.0469 | 125.5289
12.5 | 1.5513 | 0.01258 | -0.0425 | 123.3148
13 | 1.588 | 0.01311 | -0.0392 | 121.1289
13.5 | 1.6175 | 0.01407 | -0.0347 | 114.9609
14 | 1.6485 | 0.01498 | -0.0307 | 110.0467
14.5 | 1.679 | 0.01593 | -0.0268 | 105.3986
15 | 1.7064 | 0.01708 | -0.0227 | 99.9063
15.5 | 1.735 | 0.0182 | -0.019 | 95.3297
16 | 1.7617 | 0.01947 | -0.0153 | 90.4828
16.5 | 1.783 | 0.02113 | -0.0114 | 84.3824
17 | 1.8041 | 0.02292 | -0.0079 | 78.7129
17.5 | 1.8259 | 0.02479 | -0.0048 | 73.6547
18 | 1.8441 | 0.02704 | -0.002 | 68.199
18.5 | 1.8583 | 0.02978 | 0.0006 | 62.4009
19 | 1.8672 | 0.0332 | 0.0029 | 56.241
19.5 | 1.8727 | 0.03716 | 0.0046 | 50.3956
20 | 1.8791 | 0.04132 | 0.0056 | 45.4768

## 93. Re 7M Mach 0.25 (1)
BIGFOIL.COM POLAR EXPORT
rae5212
RAE 5212 |  |  |  | Cl Max: | 1.461 | at alpha= | 11.5 | deg
JavaFoil+Calcfoil stall+Eppler ext transition |  |  |  | L/D Max: | 175.948 | at alpha= | 8 | deg
Re: | 7000000 |  |  | Cd Min: | 0.00377 | at alpha= | -2 | deg
Mach: | 0.25 |  |  | Cl=0 at alpha= | -2.7258 | deg
|  |  |  | @ Cl=0.1, Cd= | 0.0037716
|  |  |  | @ Cl=0.4, Cd= | 0.0043563
|  |  |  | @ Cl=0.6, Cd= | 0.0054997
alpha (deg) | Cl | Cd | Cm | Cl/Cd
-15.5 | -0.401 | 0.11465 | -0.028 | -3.494
-15 | -0.445 | 0.10708 | -0.029 | -4.159
-14.5 | -0.485 | 0.10174 | -0.029 | -4.769
-14 | -0.521 | 0.09472 | -0.03 | -5.501
-13.5 | -0.552 | 0.0889 | -0.031 | -6.207
-13 | -0.577 | 0.08364 | -0.032 | -6.897
-12.5 | -0.597 | 0.07666 | -0.034 | -7.79
-12 | -0.613 | 0.06826 | -0.037 | -8.981
-11.5 | -0.682 | 0.02808 | -0.053 | -24.279
-11 | -0.711 | 0.01653 | -0.058 | -42.999
-10.5 | -0.718 | 0.01252 | -0.06 | -57.372
-10 | -0.718 | 0.01049 | -0.062 | -68.407
-9.5 | -0.7 | 0.00966 | -0.063 | -72.514
-9 | -0.67 | 0.00911 | -0.064 | -73.553
-8.5 | -0.634 | 0.00868 | -0.064 | -73.016
-8 | -0.593 | 0.0083 | -0.065 | -71.494
-7.5 | -0.548 | 0.00793 | -0.065 | -69.12
-7 | -0.499 | 0.00645 | -0.066 | -77.431
-6.5 | -0.447 | 0.0062 | -0.066 | -72.082
-6 | -0.392 | 0.00598 | -0.067 | -65.638
-5.5 | -0.335 | 0.00577 | -0.068 | -58.146
-5 | -0.277 | 0.00559 | -0.068 | -49.55
-4.5 | -0.217 | 0.00539 | -0.069 | -40.289
-4 | -0.157 | 0.0052 | -0.069 | -30.111
-3.5 | -0.095 | 0.00508 | -0.07 | -18.789
-3 | -0.034 | 0.00492 | -0.07 | -6.861
-2.5 | 0.028 | 0.00384 | -0.071 | 7.351
-2 | 0.09 | 0.00377 | -0.071 | 23.95
-1.5 | 0.153 | 0.00378 | -0.072 | 40.422
-1 | 0.215 | 0.00378 | -0.072 | 56.849
-0.5 | 0.277 | 0.00384 | -0.073 | 72.197
0 | 0.339 | 0.00413 | -0.073 | 81.999
0.5 | 0.401 | 0.00436 | -0.074 | 91.914
1 | 0.463 | 0.00468 | -0.074 | 98.91
1.5 | 0.524 | 0.00544 | -0.075 | 96.306
2 | 0.585 | 0.00548 | -0.075 | 106.887
2.5 | 0.646 | 0.00556 | -0.075 | 116.274
3 | 0.707 | 0.00567 | -0.076 | 124.797
3.5 | 0.767 | 0.00573 | -0.076 | 133.983
4 | 0.827 | 0.00583 | -0.077 | 141.75
4.5 | 0.885 | 0.00595 | -0.077 | 148.682
5 | 0.943 | 0.00609 | -0.078 | 154.996
5.5 | 1.001 | 0.00629 | -0.078 | 159.133
6 | 1.057 | 0.0064 | -0.079 | 165.122
6.5 | 1.112 | 0.00659 | -0.079 | 168.867
7 | 1.166 | 0.00678 | -0.079 | 171.838
7.5 | 1.218 | 0.00699 | -0.08 | 174.283
8 | 1.266 | 0.0072 | -0.08 | 175.948
8.5 | 1.31 | 0.00748 | -0.08 | 175.12
9 | 1.351 | 0.00771 | -0.081 | 175.245
9.5 | 1.388 | 0.00796 | -0.081 | 174.388
10 | 1.419 | 0.00822 | -0.082 | 172.565
10.5 | 1.445 | 0.00919 | -0.082 | 157.198
11 | 1.456 | 0.01195 | -0.082 | 121.818
11.5 | 1.461 | 0.01639 | -0.082 | 89.142
12 | 1.454 | 0.01803 | -0.082 | 80.63
12.5 | 1.429 | 0.02023 | -0.081 | 70.65
13 | 1.386 | 0.02466 | -0.079 | 56.226
13.5 | 1.324 | 0.03333 | -0.076 | 39.729
14 | 1.207 | 0.06285 | -0.067 | 19.203
14.5 | 1.139 | 0.08126 | -0.061 | 14.015
15 | 1.081 | 0.09478 | -0.057 | 11.408
15.5 | 1.025 | 0.10576 | -0.055 | 9.689
16 | 0.958 | 0.11574 | -0.054 | 8.276
16.5 | 0.886 | 0.12579 | -0.052 | 7.044

## 94. Re 7M Mach 0.25 (2)
BIGFOIL.COM POLAR EXPORT
rae5212
RAE 5212 |  |  |  | Cl Max: | 1.8258 | at alpha= | 18 | deg
XFOIL ncrit=9 |  |  |  | L/D Max: | 127.99 | at alpha= | 9 | deg
Re: | 7000000 |  |  | Cd Min: | 0.22356 | at alpha= | -20 | deg
Mach: | 0.25 |  |  | Cl=0 at alpha= | -2.7191 | deg
|  |  |  | @ Cl=0.1, Cd= | 0.005007
|  |  |  | @ Cl=0.4, Cd= | 0.0057625
|  |  |  | @ Cl=0.6, Cd= | 0.0067483
alpha (deg) | Cl | Cd | Cm | Cl/Cd
-20 | -0.6612 | 0.22356 | 0.0145 | -2.9576
-19 | -0.6951 | 0.18646 | -0.002 | -3.7279
-18 | -0.8694 | 0.12855 | -0.0347 | -6.7631
-17.5 | -1.1334 | 0.07605 | -0.0688 | -14.9034
-17 | -1.1949 | 0.05922 | -0.0802 | -20.1773
-16.5 | -1.2558 | 0.04577 | -0.0878 | -27.4372
-16 | -1.2731 | 0.03891 | -0.0892 | -32.7191
-15.5 | -1.2921 | 0.03291 | -0.0887 | -39.2616
-14.5 | -1.2752 | 0.02297 | -0.0914 | -55.5159
-14 | -1.2404 | 0.01944 | -0.0937 | -63.8066
-13.5 | -1.1963 | 0.0172 | -0.0935 | -69.5523
-13 | -1.1522 | 0.01555 | -0.0917 | -74.0965
-12.5 | -1.0983 | 0.0141 | -0.0911 | -77.8936
-12 | -1.0394 | 0.01258 | -0.0915 | -82.6232
-11.5 | -0.9776 | 0.01144 | -0.0921 | -85.4545
-11 | -0.9244 | 0.01067 | -0.0905 | -86.6354
-10.5 | -0.872 | 0.01 | -0.0887 | -87.2
-10 | -0.8171 | 0.0094 | -0.0874 | -86.9255
-9.5 | -0.7635 | 0.00888 | -0.0858 | -85.9797
-9 | -0.7096 | 0.00829 | -0.0844 | -85.5971
-8.5 | -0.6548 | 0.00782 | -0.0831 | -83.734
-8 | -0.6003 | 0.00748 | -0.0817 | -80.254
-7.5 | -0.5461 | 0.00723 | -0.0804 | -75.5325
-7 | -0.4907 | 0.00689 | -0.0793 | -71.2192
-6.5 | -0.4341 | 0.00664 | -0.0786 | -65.3765
-6 | -0.377 | 0.0064 | -0.078 | -58.9062
-5.5 | -0.3196 | 0.00617 | -0.0775 | -51.799
-5 | -0.2619 | 0.00597 | -0.0771 | -43.8693
-4.5 | -0.204 | 0.00581 | -0.0768 | -35.1119
-4 | -0.1463 | 0.00565 | -0.0765 | -25.8938
-3.5 | -0.0888 | 0.0055 | -0.0762 | -16.1455
-3 | -0.0318 | 0.00536 | -0.0758 | -5.9328
-2.5 | 0.0248 | 0.00526 | -0.0754 | 4.7148
-2 | 0.0805 | 0.00503 | -0.0749 | 16.004
-0.5 | 0.2329 | 0.00485 | -0.071 | 48.0206
0 | 0.2859 | 0.00506 | -0.07 | 56.502
1 | 0.3949 | 0.00573 | -0.0684 | 68.918
1.5 | 0.4498 | 0.00608 | -0.0676 | 73.9803
2 | 0.505 | 0.00639 | -0.0669 | 79.0297
2.5 | 0.5615 | 0.00662 | -0.0664 | 84.8187
3 | 0.6185 | 0.00681 | -0.0659 | 90.8223
3.5 | 0.6757 | 0.00697 | -0.0655 | 96.944
4 | 0.7322 | 0.0072 | -0.0649 | 101.6944
4.5 | 0.7883 | 0.00742 | -0.0642 | 106.2399
5 | 0.845 | 0.00761 | -0.0636 | 111.0381
5.5 | 0.9014 | 0.00782 | -0.0629 | 115.2685
6 | 0.9569 | 0.00806 | -0.062 | 118.7221
6.5 | 1.0116 | 0.00838 | -0.0608 | 120.716
7 | 1.0665 | 0.00864 | -0.0597 | 123.4375
7.5 | 1.1214 | 0.00891 | -0.0585 | 125.8586
8 | 1.1745 | 0.00928 | -0.0569 | 126.5625
8.5 | 1.2274 | 0.00963 | -0.0553 | 127.4559
9 | 1.2799 | 0.01 | -0.0535 | 127.99
9.5 | 1.3303 | 0.01045 | -0.0513 | 127.3014
10 | 1.3806 | 0.01088 | -0.049 | 126.8934
10.5 | 1.4296 | 0.01132 | -0.0464 | 126.2898
11 | 1.4718 | 0.01187 | -0.0425 | 123.9933
11.5 | 1.5127 | 0.01237 | -0.0383 | 122.2878
12 | 1.549 | 0.01311 | -0.0335 | 118.1541
12.5 | 1.5816 | 0.01394 | -0.0282 | 113.4577
13 | 1.6175 | 0.01483 | -0.024 | 109.0695
13.5 | 1.6493 | 0.01601 | -0.0191 | 103.0169
14 | 1.6794 | 0.01733 | -0.0142 | 96.9071
14.5 | 1.7094 | 0.01872 | -0.0095 | 91.3141
15 | 1.737 | 0.02033 | -0.005 | 85.4402
15.5 | 1.7596 | 0.02239 | -0.0004 | 78.5887
16 | 1.7818 | 0.02466 | 0.0036 | 72.2547
16.5 | 1.8019 | 0.02726 | 0.0072 | 66.1005
17 | 1.8164 | 0.03054 | 0.0104 | 59.4761
17.5 | 1.8235 | 0.03474 | 0.013 | 52.4899
18 | 1.8258 | 0.03961 | 0.0148 | 46.0944
18.5 | 1.8245 | 0.04517 | 0.0158 | 40.3919
19 | 1.8127 | 0.05202 | 0.0159 | 34.8462
19.5 | 1.7884 | 0.06059 | 0.0147 | 29.5164
20 | 1.7497 | 0.0718 | 0.0109 | 24.3691

## 95. Re 7M Mach 0.50 (1)
BIGFOIL.COM POLAR EXPORT
rae5212
RAE 5212 |  |  |  | Cl Max: | 1.299 | at alpha= | 8 | deg
JavaFoil+Calcfoil stall+Eppler ext transition |  |  |  | L/D Max: | 161.015 | at alpha= | 6.5 | deg
Re: | 7000000 |  |  | Cd Min: | 0.00377 | at alpha= | -1.5 | deg
Mach: | 0.5 |  |  | Cl=0 at alpha= | -2.7286 | deg
|  |  |  | @ Cl=0.1, Cd= | 0.0038535
|  |  |  | @ Cl=0.4, Cd= | 0.0043104
|  |  |  | @ Cl=0.6, Cd= | 0.0056231
alpha (deg) | Cl | Cd | Cm | Cl/Cd
-20 | -0.95 | 0.1547 | -0.036 | -6.141
-19.5 | -0.923 | 0.1483 | -0.036 | -6.222
-19 | -0.894 | 0.14457 | -0.035 | -6.183
-18.5 | -0.865 | 0.14032 | -0.035 | -6.167
-18 | -0.836 | 0.13536 | -0.034 | -6.179
-17.5 | -0.81 | 0.13091 | -0.034 | -6.184
-17 | -0.783 | 0.1283 | -0.034 | -6.102
-16.5 | -0.756 | 0.12246 | -0.034 | -6.174
-16 | -0.73 | 0.11943 | -0.035 | -6.11
-15.5 | -0.703 | 0.10709 | -0.035 | -6.566
-15 | -0.679 | 0.09737 | -0.038 | -6.973
-14.5 | -0.665 | 0.07925 | -0.044 | -8.391
-14 | -0.62 | 0.10222 | -0.034 | -6.063
-13.5 | -0.593 | 0.0917 | -0.035 | -6.471
-13 | -0.569 | 0.08263 | -0.037 | -6.881
-12.5 | -0.547 | 0.07223 | -0.042 | -7.573
-12 | -0.511 | 0.0823 | -0.034 | -6.21
-11.5 | -0.486 | 0.07205 | -0.037 | -6.75
-11 | -0.469 | 0.05828 | -0.046 | -8.04
-10.5 | -0.5 | 0.01804 | -0.064 | -27.704
-10 | -0.402 | 0.06473 | -0.034 | -6.209
-9.5 | -0.378 | 0.05564 | -0.041 | -6.801
-9 | -0.411 | 0.01373 | -0.068 | -29.947
-8.5 | -0.32 | 0.05271 | -0.037 | -6.078
-8 | -0.294 | 0.04905 | -0.039 | -5.985
-7.5 | -0.32 | 0.0466 | -0.039 | -6.867
-7 | -0.486 | 0.00899 | -0.074 | -54.016
-6.5 | -0.464 | 0.00675 | -0.074 | -68.761
-6 | -0.42 | 0.00643 | -0.075 | -65.303
-5.5 | -0.365 | 0.0061 | -0.075 | -59.834
-5 | -0.305 | 0.00582 | -0.076 | -52.326
-4.5 | -0.241 | 0.0056 | -0.077 | -42.971
-4 | -0.174 | 0.00537 | -0.077 | -32.443
-3.5 | -0.106 | 0.00522 | -0.078 | -20.391
-3 | -0.038 | 0.00505 | -0.078 | -7.456
-2.5 | 0.032 | 0.00477 | -0.079 | 6.606
-2 | 0.101 | 0.00384 | -0.08 | 26.329
-1.5 | 0.171 | 0.00377 | -0.08 | 45.275
-1 | 0.24 | 0.00381 | -0.081 | 63.01
-0.5 | 0.31 | 0.00406 | -0.081 | 76.326
0 | 0.379 | 0.00421 | -0.082 | 90.021
0.5 | 0.448 | 0.00454 | -0.082 | 98.621
1 | 0.517 | 0.00485 | -0.083 | 106.575
1.5 | 0.585 | 0.00559 | -0.083 | 104.709
2 | 0.653 | 0.00574 | -0.084 | 113.8
2.5 | 0.721 | 0.00579 | -0.084 | 124.395
3 | 0.787 | 0.00595 | -0.085 | 132.427
3.5 | 0.853 | 0.00612 | -0.085 | 139.486
4 | 0.917 | 0.00622 | -0.086 | 147.481
4.5 | 0.98 | 0.0064 | -0.086 | 153.249
5 | 1.041 | 0.0066 | -0.087 | 157.629
5.5 | 1.099 | 0.00687 | -0.087 | 160.037
6 | 1.154 | 0.00724 | -0.088 | 159.51
6.5 | 1.205 | 0.00748 | -0.088 | 161.015
7 | 1.25 | 0.00785 | -0.089 | 159.339
7.5 | 1.288 | 0.00825 | -0.089 | 156.128
8 | 1.299 | 0.00879 | -0.09 | 147.903
8.5 | 1.256 | 0.01735 | -0.089 | 72.397
9 | 0.942 | 0.05775 | -0.059 | 16.313
9.5 | 0.686 | 0.07064 | -0.052 | 9.708
10 | 0.713 | 0.06774 | -0.052 | 10.528
10.5 | 0.738 | 0.07948 | -0.049 | 9.286
11 | 0.768 | 0.07341 | -0.052 | 10.464
11.5 | 0.795 | 0.08287 | -0.051 | 9.589
12 | 0.822 | 0.08996 | -0.051 | 9.139
12.5 | 0.85 | 0.09543 | -0.052 | 8.904
13 | 0.877 | 0.09705 | -0.052 | 9.039

## 96. Re 7M Mach 0.50 (2)
BIGFOIL.COM POLAR EXPORT
rae5212
RAE 5212 |  |  |  | Cl Max: | 1.5556 | at alpha= | 11 | deg
XFOIL ncrit=9 |  |  |  | L/D Max: | 121.401 | at alpha= | 7 | deg
Re: | 7000000 |  |  | Cd Min: | 0.09334 | at alpha= | 14.5 | deg
Mach: | 0.5 |  |  | Cl=0 at alpha= | -99 | deg
|  |  |  | @ Cl=0.1, Cd= | 0.00531
|  |  |  | @ Cl=0.4, Cd= | 0.0059241
|  |  |  | @ Cl=0.6, Cd= | 0.0068987
alpha (deg) | Cl | Cd | Cm | Cl/Cd
0 | 0.3112 | 0.00531 | -0.0753 | 58.6064
0.5 | 0.3708 | 0.00572 | -0.0737 | 64.8252
1 | 0.4309 | 0.00614 | -0.0721 | 70.1792
1.5 | 0.4921 | 0.00651 | -0.0706 | 75.5914
2 | 0.5561 | 0.00677 | -0.0696 | 82.1418
2.5 | 0.6209 | 0.00696 | -0.0685 | 89.2098
3 | 0.6856 | 0.00718 | -0.0672 | 95.4875
3.5 | 0.7498 | 0.00745 | -0.0657 | 100.6443
4 | 0.8139 | 0.00771 | -0.0639 | 105.5642
4.5 | 0.8787 | 0.00796 | -0.062 | 110.3894
5 | 0.9427 | 0.00826 | -0.0596 | 114.1283
5.5 | 1.0053 | 0.00862 | -0.0567 | 116.6241
6 | 1.0681 | 0.00899 | -0.0535 | 118.8098
6.5 | 1.1306 | 0.00936 | -0.0499 | 120.7906
7 | 1.1873 | 0.00978 | -0.0448 | 121.4008
7.5 | 1.241 | 0.01034 | -0.0389 | 120.0193
8 | 1.2968 | 0.01091 | -0.0331 | 118.8634
9 | 1.4087 | 0.01229 | -0.0204 | 114.6216
9.5 | 1.4613 | 0.01322 | -0.0131 | 110.5371
10 | 1.5175 | 0.01414 | -0.0057 | 107.3197
10.5 | 1.5541 | 0.01607 | 0.0043 | 96.7082
11 | 1.5556 | 0.01974 | 0.0152 | 78.8045
11.5 | 1.5238 | 0.02565 | 0.0247 | 59.4074
12 | 1.482 | 0.03307 | 0.0304 | 44.814
12.5 | 1.4394 | 0.04188 | 0.032 | 34.3696
13 | 1.3972 | 0.05239 | 0.0293 | 26.6692
14 | 1.3335 | 0.07955 | 0.0096 | 16.763
14.5 | 1.2988 | 0.09334 | 0.001 | 13.9147

## 97. Re 8M Mach 0.00 (1)
BIGFOIL.COM POLAR EXPORT
rae5212
RAE 5212 |  |  |  | Cl Max: | 1.525 | at alpha= | 13 | deg
JavaFoil+Calcfoil stall+Eppler ext transition |  |  |  | L/D Max: | 184.118 | at alpha= | 9.5 | deg
Re: | 8000000 |  |  | Cd Min: | 0.0038 | at alpha= | -1.5 | deg
Mach: | 0 |  |  | Cl=0 at alpha= | -2.725 | deg
|  |  |  | @ Cl=0.1, Cd= | 0.003824
|  |  |  | @ Cl=0.4, Cd= | 0.004456
|  |  |  | @ Cl=0.6, Cd= | 0.0053891
alpha (deg) | Cl | Cd | Cm | Cl/Cd
-17.5 | -0.636 | 0.1256 | -0.029 | -5.067
-17 | -0.651 | 0.11917 | -0.029 | -5.466
-16.5 | -0.666 | 0.11238 | -0.03 | -5.922
-16 | -0.678 | 0.10606 | -0.031 | -6.394
-15.5 | -0.69 | 0.09835 | -0.032 | -7.02
-15 | -0.7 | 0.09184 | -0.034 | -7.624
-14.5 | -0.71 | 0.08368 | -0.036 | -8.485
-14 | -0.746 | 0.05566 | -0.044 | -13.394
-13.5 | -0.799 | 0.02617 | -0.051 | -30.539
-13 | -0.807 | 0.02108 | -0.053 | -38.293
-12.5 | -0.811 | 0.017 | -0.054 | -47.712
-12 | -0.811 | 0.01384 | -0.056 | -58.589
-11.5 | -0.807 | 0.01166 | -0.057 | -69.159
-11 | -0.798 | 0.01039 | -0.059 | -76.748
-10.5 | -0.777 | 0.00975 | -0.06 | -79.763
-10 | -0.747 | 0.00923 | -0.061 | -80.923
-9.5 | -0.712 | 0.00882 | -0.061 | -80.729
-9 | -0.674 | 0.00844 | -0.062 | -79.78
-8.5 | -0.632 | 0.00812 | -0.062 | -77.825
-8 | -0.587 | 0.00778 | -0.063 | -75.411
-7.5 | -0.539 | 0.0064 | -0.063 | -84.217
-7 | -0.489 | 0.00622 | -0.064 | -78.642
-6.5 | -0.437 | 0.006 | -0.064 | -72.75
-6 | -0.382 | 0.00585 | -0.065 | -65.329
-5.5 | -0.326 | 0.0056 | -0.065 | -58.246
-5 | -0.269 | 0.00543 | -0.066 | -49.534
-4.5 | -0.211 | 0.00527 | -0.066 | -40.017
-4 | -0.152 | 0.00513 | -0.067 | -29.616
-3.5 | -0.093 | 0.00501 | -0.067 | -18.479
-3 | -0.033 | 0.00485 | -0.068 | -6.74
-2.5 | 0.027 | 0.00439 | -0.068 | 6.219
-2 | 0.088 | 0.00383 | -0.069 | 22.868
-1.5 | 0.148 | 0.0038 | -0.069 | 38.935
-1 | 0.208 | 0.00381 | -0.07 | 54.539
-0.5 | 0.268 | 0.00408 | -0.07 | 65.77
0 | 0.328 | 0.00419 | -0.071 | 78.241
0.5 | 0.388 | 0.00441 | -0.071 | 88.064
1 | 0.448 | 0.00464 | -0.072 | 96.53
1.5 | 0.508 | 0.00532 | -0.072 | 95.429
2 | 0.567 | 0.00535 | -0.073 | 106.086
2.5 | 0.626 | 0.00542 | -0.073 | 115.449
3 | 0.685 | 0.00545 | -0.074 | 125.785
3.5 | 0.744 | 0.00554 | -0.074 | 134.306
4 | 0.801 | 0.00564 | -0.074 | 142.081
4.5 | 0.859 | 0.00575 | -0.075 | 149.455
5 | 0.916 | 0.00592 | -0.075 | 154.72
5.5 | 0.972 | 0.00598 | -0.076 | 162.396
6 | 1.027 | 0.00614 | -0.076 | 167.297
6.5 | 1.082 | 0.00629 | -0.076 | 171.875
7 | 1.135 | 0.00646 | -0.077 | 175.589
7.5 | 1.188 | 0.00663 | -0.077 | 179.035
8 | 1.237 | 0.00687 | -0.078 | 180.077
8.5 | 1.283 | 0.00705 | -0.078 | 182.097
9 | 1.328 | 0.00724 | -0.078 | 183.424
9.5 | 1.369 | 0.00743 | -0.079 | 184.118
10 | 1.407 | 0.00764 | -0.079 | 184.057
10.5 | 1.441 | 0.00786 | -0.079 | 183.421
11 | 1.472 | 0.00863 | -0.08 | 170.585
11.5 | 1.496 | 0.00903 | -0.08 | 165.624
12 | 1.509 | 0.01174 | -0.08 | 128.519
12.5 | 1.519 | 0.01609 | -0.08 | 94.402
13 | 1.525 | 0.0171 | -0.08 | 89.151
13.5 | 1.524 | 0.01835 | -0.08 | 83.058
14 | 1.508 | 0.02041 | -0.079 | 73.925
14.5 | 1.483 | 0.02367 | -0.078 | 62.662
15 | 1.446 | 0.0296 | -0.076 | 48.839
15.5 | 1.399 | 0.03904 | -0.074 | 35.845
16 | 1.316 | 0.06195 | -0.068 | 21.247
16.5 | 1.258 | 0.08114 | -0.064 | 15.503
17 | 1.215 | 0.09489 | -0.061 | 12.805
17.5 | 1.176 | 0.10691 | -0.059 | 11.002
18 | 1.14 | 0.11691 | -0.057 | 9.749

## 98. Re 8M Mach 0.00 (2)
BIGFOIL.COM POLAR EXPORT
rae5212
RAE 5212 |  |  |  | Cl Max: | 1.9117 | at alpha= | 20 | deg
XFOIL ncrit=9 |  |  |  | L/D Max: | 133.157 | at alpha= | 9.5 | deg
Re: | 8000000 |  |  | Cd Min: | 0.03797 | at alpha= | -20 | deg
Mach: | 0 |  |  | Cl=0 at alpha= | -2.7249 | deg
|  |  |  | @ Cl=0.1, Cd= | 0.0049881
|  |  |  | @ Cl=0.4, Cd= | 0.0056725
|  |  |  | @ Cl=0.6, Cd= | 0.0065765
alpha (deg) | Cl | Cd | Cm | Cl/Cd
-20 | -1.5496 | 0.03797 | -0.0801 | -40.8112
-19.5 | -1.5483 | 0.03348 | -0.0807 | -46.2455
-19 | -1.5435 | 0.02951 | -0.0807 | -52.3043
-18.5 | -1.531 | 0.02642 | -0.0803 | -57.9485
-18 | -1.5189 | 0.0236 | -0.0791 | -64.3602
-17.5 | -1.5083 | 0.02132 | -0.0766 | -70.7458
-17 | -1.4934 | 0.01934 | -0.0742 | -77.2182
-16.5 | -1.4538 | 0.01779 | -0.0751 | -81.7201
-16 | -1.4086 | 0.01661 | -0.0755 | -84.8043
-15.5 | -1.3568 | 0.01559 | -0.0767 | -87.0301
-15 | -1.3024 | 0.01464 | -0.0782 | -88.9617
-14.5 | -1.2501 | 0.01383 | -0.079 | -90.3905
-14 | -1.2017 | 0.01311 | -0.0787 | -91.6629
-13.5 | -1.1501 | 0.01223 | -0.0791 | -94.0392
-13 | -1.095 | 0.0114 | -0.0801 | -96.0526
-12.5 | -1.0386 | 0.01071 | -0.0811 | -96.9748
-12 | -0.9829 | 0.01011 | -0.0819 | -97.2206
-11.5 | -0.9367 | 0.00963 | -0.0804 | -97.269
-11 | -0.8866 | 0.00918 | -0.0797 | -96.5795
-10.5 | -0.8346 | 0.00876 | -0.0793 | -95.274
-10 | -0.7836 | 0.00837 | -0.0786 | -93.6201
-9.5 | -0.7325 | 0.0079 | -0.0778 | -92.7215
-9 | -0.6801 | 0.00751 | -0.0773 | -90.5593
-8.5 | -0.6274 | 0.0072 | -0.0768 | -87.1389
-8 | -0.5759 | 0.00699 | -0.076 | -82.3891
-7.5 | -0.5237 | 0.00673 | -0.0753 | -77.8158
-7 | -0.4703 | 0.0065 | -0.0748 | -72.3538
-6.5 | -0.416 | 0.00632 | -0.0745 | -65.8228
-6 | -0.3615 | 0.00609 | -0.0743 | -59.3596
-5.5 | -0.3061 | 0.00592 | -0.0742 | -51.7061
-5 | -0.2508 | 0.00573 | -0.074 | -43.7696
-4.5 | -0.1955 | 0.0056 | -0.0739 | -34.9107
-4 | -0.1404 | 0.00548 | -0.0736 | -25.6204
-3.5 | -0.0849 | 0.00535 | -0.0735 | -15.8692
-3 | -0.0301 | 0.00525 | -0.0732 | -5.7333
-2.5 | 0.0246 | 0.00516 | -0.0729 | 4.7674
-2 | 0.0779 | 0.00501 | -0.0724 | 15.5489
-1.5 | 0.1284 | 0.00496 | -0.0714 | 25.8871
-1 | 0.1773 | 0.00493 | -0.0702 | 35.9635
-0.5 | 0.226 | 0.00494 | -0.069 | 45.749
0 | 0.2779 | 0.00505 | -0.0683 | 55.0297
1 | 0.3846 | 0.00558 | -0.0672 | 68.9247
1.5 | 0.4379 | 0.0059 | -0.0666 | 74.2203
2 | 0.4915 | 0.00617 | -0.0661 | 79.6596
2.5 | 0.5461 | 0.00639 | -0.0657 | 85.4617
3 | 0.601 | 0.00658 | -0.0655 | 91.3374
3.5 | 0.6562 | 0.00672 | -0.0652 | 97.6488
4 | 0.7107 | 0.00692 | -0.0649 | 102.7023
4.5 | 0.7649 | 0.00712 | -0.0645 | 107.4298
5.5 | 0.8735 | 0.00747 | -0.0639 | 116.9344
6 | 0.927 | 0.00767 | -0.0634 | 120.8605
6.5 | 0.9797 | 0.00793 | -0.0628 | 123.5435
7 | 1.0319 | 0.00819 | -0.0621 | 125.9951
7.5 | 1.0846 | 0.00841 | -0.0615 | 128.9655
8 | 1.1361 | 0.00869 | -0.0608 | 130.7365
8.5 | 1.1863 | 0.00903 | -0.0598 | 131.3732
9 | 1.237 | 0.00932 | -0.0589 | 132.7253
9.5 | 1.2863 | 0.00966 | -0.0578 | 133.1573
10 | 1.3342 | 0.01007 | -0.0565 | 132.4926
10.5 | 1.3825 | 0.0104 | -0.0552 | 132.9327
11.5 | 1.4732 | 0.0113 | -0.0518 | 130.3717
12 | 1.5172 | 0.01172 | -0.0498 | 129.4539
12.5 | 1.5547 | 0.01226 | -0.0467 | 126.8108
13 | 1.5883 | 0.01264 | -0.043 | 125.6566
13.5 | 1.6179 | 0.01349 | -0.0386 | 119.9333
14 | 1.6489 | 0.01433 | -0.0347 | 115.0663
14.5 | 1.6805 | 0.01516 | -0.031 | 110.8509
15 | 1.7086 | 0.01618 | -0.0271 | 105.5995
15.5 | 1.7384 | 0.01713 | -0.0236 | 101.4828
16 | 1.7658 | 0.01825 | -0.02 | 96.7562
16.5 | 1.7887 | 0.01967 | -0.0162 | 90.9354
17 | 1.8118 | 0.02117 | -0.0128 | 85.5834
17.5 | 1.8355 | 0.02272 | -0.0098 | 80.7879
18 | 1.8556 | 0.02466 | -0.0069 | 75.2474
18.5 | 1.8735 | 0.02694 | -0.0043 | 69.5434
19 | 1.8873 | 0.02979 | -0.0021 | 63.3535
19.5 | 1.9004 | 0.03301 | -0.0006 | 57.5704
20 | 1.9117 | 0.03639 | 0.0008 | 52.5337

## 99. Re 8M Mach 0.10 (1)
BIGFOIL.COM POLAR EXPORT
rae5212
RAE 5212 |  |  |  | Cl Max: | 1.514 | at alpha= | 13 | deg
JavaFoil+Calcfoil stall+Eppler ext transition |  |  |  | L/D Max: | 183.37 | at alpha= | 9.5 | deg
Re: | 8000000 |  |  | Cd Min: | 0.0038 | at alpha= | -1.5 | deg
Mach: | 0.1 |  |  | Cl=0 at alpha= | -2.725 | deg
|  |  |  | @ Cl=0.1, Cd= | 0.0038241
|  |  |  | @ Cl=0.4, Cd= | 0.00445
|  |  |  | @ Cl=0.6, Cd= | 0.0053907
alpha (deg) | Cl | Cd | Cm | Cl/Cd
-17 | -0.613 | 0.12157 | -0.029 | -5.04
-16.5 | -0.63 | 0.11457 | -0.03 | -5.499
-16 | -0.646 | 0.10834 | -0.03 | -5.959
-15.5 | -0.66 | 0.10227 | -0.031 | -6.451
-15 | -0.672 | 0.09575 | -0.032 | -7.022
-14.5 | -0.684 | 0.08819 | -0.034 | -7.756
-14 | -0.699 | 0.07643 | -0.038 | -9.144
-13.5 | -0.755 | 0.03885 | -0.048 | -19.429
-13 | -0.786 | 0.02342 | -0.052 | -33.572
-12.5 | -0.794 | 0.01858 | -0.054 | -42.726
-12 | -0.795 | 0.01516 | -0.056 | -52.481
-11.5 | -0.794 | 0.0124 | -0.057 | -64.05
-11 | -0.788 | 0.01074 | -0.059 | -73.397
-10.5 | -0.774 | 0.00986 | -0.06 | -78.515
-10 | -0.745 | 0.00936 | -0.061 | -79.529
-9.5 | -0.711 | 0.0089 | -0.061 | -79.872
-9 | -0.674 | 0.00852 | -0.062 | -79.102
-8.5 | -0.633 | 0.00815 | -0.063 | -77.625
-8 | -0.588 | 0.00785 | -0.063 | -74.981
-7.5 | -0.541 | 0.00642 | -0.064 | -84.225
-7 | -0.491 | 0.00624 | -0.064 | -78.696
-6.5 | -0.438 | 0.00603 | -0.065 | -72.735
-6 | -0.384 | 0.00586 | -0.065 | -65.466
-5.5 | -0.328 | 0.00565 | -0.066 | -58.022
-5 | -0.27 | 0.00544 | -0.066 | -49.7
-4.5 | -0.212 | 0.00527 | -0.067 | -40.163
-4 | -0.153 | 0.00514 | -0.067 | -29.723
-3.5 | -0.093 | 0.00501 | -0.068 | -18.541
-3 | -0.033 | 0.00486 | -0.068 | -6.769
-2.5 | 0.027 | 0.0044 | -0.069 | 6.248
-2 | 0.088 | 0.00383 | -0.069 | 22.981
-1.5 | 0.149 | 0.0038 | -0.07 | 39.137
-1 | 0.209 | 0.00382 | -0.07 | 54.805
-0.5 | 0.27 | 0.00405 | -0.071 | 66.47
0 | 0.33 | 0.0042 | -0.071 | 78.57
0.5 | 0.39 | 0.00441 | -0.072 | 88.394
1 | 0.45 | 0.00465 | -0.072 | 96.899
1.5 | 0.51 | 0.00532 | -0.073 | 95.804
2 | 0.57 | 0.00535 | -0.073 | 106.453
2.5 | 0.629 | 0.00543 | -0.073 | 115.856
3 | 0.688 | 0.00546 | -0.074 | 126.201
3.5 | 0.747 | 0.00555 | -0.074 | 134.73
4 | 0.805 | 0.00565 | -0.075 | 142.472
4.5 | 0.863 | 0.00576 | -0.075 | 149.726
5 | 0.92 | 0.00594 | -0.076 | 154.962
5.5 | 0.976 | 0.006 | -0.076 | 162.66
6 | 1.032 | 0.00616 | -0.076 | 167.51
6.5 | 1.086 | 0.00632 | -0.077 | 171.903
7 | 1.14 | 0.00649 | -0.077 | 175.517
7.5 | 1.192 | 0.00667 | -0.078 | 178.83
8 | 1.241 | 0.0069 | -0.078 | 179.97
8.5 | 1.288 | 0.00709 | -0.078 | 181.591
9 | 1.332 | 0.00728 | -0.079 | 182.88
9.5 | 1.372 | 0.00748 | -0.079 | 183.37
10 | 1.41 | 0.0077 | -0.079 | 183.091
10.5 | 1.443 | 0.00793 | -0.08 | 181.98
11 | 1.472 | 0.00879 | -0.08 | 167.401
11.5 | 1.495 | 0.00915 | -0.08 | 163.41
12 | 1.504 | 0.01203 | -0.08 | 124.966
12.5 | 1.512 | 0.01642 | -0.08 | 92.092
13 | 1.514 | 0.01753 | -0.08 | 86.386
13.5 | 1.505 | 0.01918 | -0.08 | 78.486
14 | 1.485 | 0.02157 | -0.079 | 68.862
14.5 | 1.453 | 0.02592 | -0.078 | 56.053
15 | 1.406 | 0.03392 | -0.075 | 41.449
15.5 | 1.331 | 0.05274 | -0.07 | 25.231
16 | 1.26 | 0.07468 | -0.065 | 16.872
16.5 | 1.209 | 0.09085 | -0.061 | 13.305
17 | 1.167 | 0.10244 | -0.059 | 11.397
17.5 | 1.127 | 0.11332 | -0.057 | 9.945
18 | 1.088 | 0.1226 | -0.056 | 8.873

## 100. Re 8M Mach 0.10 (2)
BIGFOIL.COM POLAR EXPORT
rae5212
RAE 5212 |  |  |  | Cl Max: | 1.9063 | at alpha= | 20 | deg
XFOIL ncrit=9 |  |  |  | L/D Max: | 132.697 | at alpha= | 9.5 | deg
Re: | 8000000 |  |  | Cd Min: | 0.04502 | at alpha= | -20 | deg
Mach: | 0.1 |  |  | Cl=0 at alpha= | -2.7232 | deg
|  |  |  | @ Cl=0.1, Cd= | 0.0049986
|  |  |  | @ Cl=0.4, Cd= | 0.0056898
|  |  |  | @ Cl=0.6, Cd= | 0.0065526
alpha (deg) | Cl | Cd | Cm | Cl/Cd
-20 | -1.5077 | 0.04502 | -0.0811 | -33.4896
-19.5 | -1.5163 | 0.03906 | -0.0828 | -38.8198
-19 | -1.5203 | 0.03391 | -0.0835 | -44.8334
-18.5 | -1.5146 | 0.02994 | -0.0834 | -50.5878
-18 | -1.5066 | 0.02644 | -0.0827 | -56.9818
-17.5 | -1.496 | 0.02363 | -0.0809 | -63.3094
-17 | -1.4906 | 0.02125 | -0.0774 | -70.1459
-16.5 | -1.4593 | 0.01905 | -0.0781 | -76.6037
-16 | -1.4179 | 0.01755 | -0.0785 | -80.792
-15.5 | -1.3686 | 0.01633 | -0.0792 | -83.8089
-15 | -1.3146 | 0.01522 | -0.0805 | -86.3732
-14.5 | -1.259 | 0.01429 | -0.0817 | -88.1036
-14 | -1.2126 | 0.01349 | -0.0808 | -89.8888
-13.5 | -1.1597 | 0.01271 | -0.081 | -91.2431
-13 | -1.1047 | 0.01175 | -0.0818 | -94.017
-12.5 | -1.0476 | 0.01099 | -0.0828 | -95.323
-12 | -0.9906 | 0.01032 | -0.0836 | -95.9884
-11.5 | -0.9436 | 0.00979 | -0.082 | -96.3841
-11 | -0.8934 | 0.00931 | -0.0811 | -95.9613
-10.5 | -0.8409 | 0.00887 | -0.0805 | -94.8027
-10 | -0.7895 | 0.00845 | -0.0797 | -93.432
-9.5 | -0.7377 | 0.008 | -0.0789 | -92.2125
-9 | -0.6851 | 0.00758 | -0.0783 | -90.3826
-8.5 | -0.6321 | 0.00725 | -0.0777 | -87.1862
-8 | -0.5802 | 0.00703 | -0.0767 | -82.532
-7.5 | -0.5275 | 0.00678 | -0.076 | -77.8024
-7 | -0.4738 | 0.00654 | -0.0754 | -72.4465
-6.5 | -0.4191 | 0.00635 | -0.0751 | -66
-6 | -0.3641 | 0.00612 | -0.0748 | -59.4935
-5.5 | -0.3083 | 0.00594 | -0.0746 | -51.9024
-5 | -0.2526 | 0.00575 | -0.0745 | -43.9304
-4.5 | -0.1969 | 0.00561 | -0.0743 | -35.098
-4 | -0.1414 | 0.00549 | -0.0741 | -25.7559
-3.5 | -0.0856 | 0.00536 | -0.0739 | -15.9701
-3 | -0.0305 | 0.00525 | -0.0736 | -5.8095
-2.5 | 0.0246 | 0.00516 | -0.0733 | 4.7674
-2 | 0.0783 | 0.00502 | -0.0728 | 15.5976
-1.5 | 0.129 | 0.00497 | -0.0718 | 25.9557
-1 | 0.1781 | 0.00493 | -0.0706 | 36.1258
-0.5 | 0.2269 | 0.00495 | -0.0693 | 45.8384
0 | 0.2791 | 0.00505 | -0.0685 | 55.2673
0.5 | 0.3324 | 0.0053 | -0.0679 | 62.717
1 | 0.3862 | 0.00561 | -0.0674 | 68.8414
1.5 | 0.4398 | 0.00592 | -0.0668 | 74.2905
2 | 0.4939 | 0.00619 | -0.0662 | 79.79
2.5 | 0.5488 | 0.0064 | -0.0659 | 85.75
3.5 | 0.6595 | 0.00673 | -0.0654 | 97.9941
4 | 0.7143 | 0.00694 | -0.065 | 102.9251
4.5 | 0.7689 | 0.00714 | -0.0646 | 107.6891
5.5 | 0.8782 | 0.0075 | -0.0638 | 117.0933
6 | 0.9321 | 0.0077 | -0.0633 | 121.0519
6.5 | 0.9851 | 0.00797 | -0.0626 | 123.601
7 | 1.0378 | 0.00823 | -0.0619 | 126.0996
7.5 | 1.0909 | 0.00845 | -0.0612 | 129.1006
8 | 1.1426 | 0.00875 | -0.0604 | 130.5829
8.5 | 1.1933 | 0.00909 | -0.0593 | 131.2761
9 | 1.2444 | 0.00938 | -0.0583 | 132.6652
9.5 | 1.2938 | 0.00975 | -0.057 | 132.6974
10 | 1.3423 | 0.01015 | -0.0556 | 132.2463
10.5 | 1.3909 | 0.01049 | -0.0542 | 132.5929
11 | 1.4374 | 0.01093 | -0.0524 | 131.5096
11.5 | 1.4821 | 0.01141 | -0.0503 | 129.8948
12.5 | 1.5607 | 0.01241 | -0.0442 | 125.7615
13 | 1.594 | 0.01287 | -0.0402 | 123.8539
13.5 | 1.6236 | 0.0138 | -0.0357 | 117.6522
14 | 1.6549 | 0.01467 | -0.0317 | 112.8085
14.5 | 1.6859 | 0.01559 | -0.0278 | 108.1398
15 | 1.7146 | 0.01665 | -0.0238 | 102.979
15.5 | 1.7447 | 0.01766 | -0.0202 | 98.7939
16 | 1.77 | 0.01899 | -0.0163 | 93.207
16.5 | 1.7926 | 0.02056 | -0.0124 | 87.1887
17 | 1.8174 | 0.02208 | -0.0092 | 82.3098
17.5 | 1.8398 | 0.02389 | -0.0061 | 77.0113
18 | 1.857 | 0.02624 | -0.0031 | 70.7698
18.5 | 1.8732 | 0.02896 | -0.0008 | 64.6823
19 | 1.8869 | 0.03212 | 0.0011 | 58.7453
19.5 | 1.8998 | 0.0355 | 0.0026 | 53.5155
20 | 1.9063 | 0.03955 | 0.0038 | 48.1997

## 101. Re 8M Mach 0.25 (1)
BIGFOIL.COM POLAR EXPORT
rae5212
RAE 5212 |  |  |  | Cl Max: | 1.461 | at alpha= | 11.5 | deg
JavaFoil+Calcfoil stall+Eppler ext transition |  |  |  | L/D Max: | 179.382 | at alpha= | 8 | deg
Re: | 8000000 |  |  | Cd Min: | 0.00381 | at alpha= | -1.5 | deg
Mach: | 0.25 |  |  | Cl=0 at alpha= | -2.7258 | deg
|  |  |  | @ Cl=0.1, Cd= | 0.0038268
|  |  |  | @ Cl=0.4, Cd= | 0.004476
|  |  |  | @ Cl=0.6, Cd= | 0.0054197
alpha (deg) | Cl | Cd | Cm | Cl/Cd
-15 | -0.446 | 0.10615 | -0.029 | -4.197
-14.5 | -0.485 | 0.10095 | -0.029 | -4.809
-14 | -0.521 | 0.09413 | -0.03 | -5.539
-13.5 | -0.552 | 0.08774 | -0.032 | -6.297
-13 | -0.578 | 0.08259 | -0.032 | -6.993
-12.5 | -0.599 | 0.07519 | -0.035 | -7.96
-12 | -0.617 | 0.0649 | -0.039 | -9.507
-11.5 | -0.696 | 0.02223 | -0.055 | -31.319
-11 | -0.715 | 0.01528 | -0.058 | -46.815
-10.5 | -0.722 | 0.01186 | -0.06 | -60.932
-10 | -0.725 | 0.01014 | -0.063 | -71.484
-9.5 | -0.7 | 0.00944 | -0.063 | -74.202
-9 | -0.67 | 0.00895 | -0.064 | -74.845
-8.5 | -0.634 | 0.00849 | -0.064 | -74.688
-8 | -0.593 | 0.00811 | -0.065 | -73.127
-7.5 | -0.548 | 0.00652 | -0.065 | -84.015
-7 | -0.499 | 0.00635 | -0.066 | -78.62
-6.5 | -0.447 | 0.0061 | -0.066 | -73.261
-6 | -0.392 | 0.00588 | -0.067 | -66.733
-5.5 | -0.335 | 0.00567 | -0.068 | -59.145
-5 | -0.277 | 0.0055 | -0.068 | -50.408
-4.5 | -0.217 | 0.0053 | -0.069 | -40.999
-4 | -0.157 | 0.00516 | -0.069 | -30.389
-3.5 | -0.095 | 0.00504 | -0.07 | -18.961
-3 | -0.034 | 0.00487 | -0.07 | -6.93
-2.5 | 0.028 | 0.00443 | -0.071 | 6.368
-2 | 0.09 | 0.00383 | -0.071 | 23.62
-1.5 | 0.153 | 0.00381 | -0.072 | 40.074
-1 | 0.215 | 0.00382 | -0.072 | 56.298
-0.5 | 0.277 | 0.00409 | -0.073 | 67.711
0 | 0.339 | 0.00423 | -0.073 | 80.206
0.5 | 0.401 | 0.00448 | -0.074 | 89.47
1 | 0.463 | 0.00468 | -0.074 | 98.826
1.5 | 0.524 | 0.00536 | -0.075 | 97.729
2 | 0.585 | 0.0054 | -0.075 | 108.381
2.5 | 0.646 | 0.00548 | -0.075 | 117.896
3 | 0.707 | 0.00556 | -0.076 | 127.125
3.5 | 0.767 | 0.00562 | -0.076 | 136.569
4 | 0.827 | 0.00572 | -0.077 | 144.445
4.5 | 0.885 | 0.00584 | -0.077 | 151.56
5 | 0.943 | 0.00597 | -0.078 | 158.087
5.5 | 1.001 | 0.00617 | -0.078 | 162.132
6 | 1.057 | 0.00629 | -0.079 | 168.128
6.5 | 1.112 | 0.00646 | -0.079 | 172.031
7 | 1.166 | 0.00666 | -0.079 | 175.06
7.5 | 1.218 | 0.00686 | -0.08 | 177.671
8 | 1.266 | 0.00706 | -0.08 | 179.382
8.5 | 1.31 | 0.00733 | -0.08 | 178.714
9 | 1.351 | 0.00756 | -0.081 | 178.684
9.5 | 1.388 | 0.0078 | -0.081 | 177.789
10 | 1.419 | 0.00806 | -0.082 | 176.162
10.5 | 1.445 | 0.00907 | -0.082 | 159.252
11 | 1.456 | 0.01169 | -0.082 | 124.615
11.5 | 1.461 | 0.01628 | -0.082 | 89.71
12 | 1.456 | 0.01757 | -0.082 | 82.838
12.5 | 1.434 | 0.01955 | -0.081 | 73.33
13 | 1.392 | 0.02353 | -0.08 | 59.156
13.5 | 1.33 | 0.03165 | -0.077 | 42.038
14 | 1.215 | 0.05925 | -0.068 | 20.51
14.5 | 1.141 | 0.07988 | -0.061 | 14.283
15 | 1.082 | 0.09364 | -0.058 | 11.56
15.5 | 1.026 | 0.10434 | -0.055 | 9.834
16 | 0.959 | 0.11445 | -0.054 | 8.377
16.5 | 0.887 | 0.12432 | -0.053 | 7.133

## 102. Re 8M Mach 0.25 (2)
BIGFOIL.COM POLAR EXPORT
rae5212
RAE 5212 |  |  |  | Cl Max: | 1.8556 | at alpha= | 18.5 | deg
XFOIL ncrit=9 |  |  |  | L/D Max: | 131.299 | at alpha= | 9 | deg
Re: | 8000000 |  |  | Cd Min: | 0.22252 | at alpha= | -20 | deg
Mach: | 0.25 |  |  | Cl=0 at alpha= | -2.7152 | deg
|  |  |  | @ Cl=0.1, Cd= | 0.0050225
|  |  |  | @ Cl=0.4, Cd= | 0.0057155
|  |  |  | @ Cl=0.6, Cd= | 0.0065993
alpha (deg) | Cl | Cd | Cm | Cl/Cd
-20 | -0.6638 | 0.22252 | 0.0144 | -2.9831
-19.5 | -0.6487 | 0.21587 | 0.0106 | -3.005
-18.5 | -0.7931 | 0.15249 | -0.0203 | -5.201
-18 | -1.1713 | 0.07817 | -0.0692 | -14.984
-17.5 | -1.2187 | 0.06333 | -0.0789 | -19.2436
-17 | -1.2603 | 0.05115 | -0.0863 | -24.6393
-16.5 | -1.3103 | 0.04047 | -0.0907 | -32.3771
-16 | -1.323 | 0.03467 | -0.0907 | -38.1598
-15.5 | -1.3374 | 0.02964 | -0.0887 | -45.1215
-15 | -1.3242 | 0.02418 | -0.0917 | -54.7643
-14.5 | -1.2871 | 0.02062 | -0.0944 | -62.42
-14 | -1.2487 | 0.0179 | -0.0951 | -69.7598
-13.5 | -1.2062 | 0.01606 | -0.0934 | -75.1059
-13 | -1.1555 | 0.01456 | -0.0923 | -79.3613
-12.5 | -1.0967 | 0.01325 | -0.0925 | -82.7698
-12 | -1.0341 | 0.0122 | -0.093 | -84.7623
-11.5 | -0.9779 | 0.011 | -0.0924 | -88.9
-11 | -0.9295 | 0.01026 | -0.0898 | -90.5945
-10.5 | -0.8747 | 0.00962 | -0.0885 | -90.9252
-10 | -0.8216 | 0.00906 | -0.0867 | -90.6843
-9.5 | -0.767 | 0.00856 | -0.0853 | -89.6028
-9 | -0.7115 | 0.0081 | -0.0841 | -87.8395
-8.5 | -0.6577 | 0.00761 | -0.0826 | -86.4258
-8 | -0.6041 | 0.00731 | -0.081 | -82.6402
-7.5 | -0.5487 | 0.00704 | -0.0799 | -77.9403
-7 | -0.4929 | 0.00676 | -0.079 | -72.9142
-6.5 | -0.4361 | 0.0065 | -0.0783 | -67.0923
-5.5 | -0.3209 | 0.00604 | -0.0773 | -53.1291
-5 | -0.2628 | 0.00586 | -0.077 | -44.8464
-4.5 | -0.205 | 0.00569 | -0.0767 | -36.0281
-4 | -0.1472 | 0.00555 | -0.0764 | -26.5225
-3.5 | -0.0894 | 0.00542 | -0.0761 | -16.4945
-3 | -0.0323 | 0.0053 | -0.0757 | -6.0943
-2.5 | 0.0244 | 0.0052 | -0.0753 | 4.6923
-2 | 0.0802 | 0.00504 | -0.0748 | 15.9127
-1 | 0.1823 | 0.00495 | -0.0723 | 36.8283
-0.5 | 0.2322 | 0.00498 | -0.0708 | 46.6265
0 | 0.2855 | 0.0051 | -0.0699 | 55.9804
0.5 | 0.3402 | 0.00537 | -0.0692 | 63.352
1 | 0.3953 | 0.00569 | -0.0685 | 69.4728
1.5 | 0.4507 | 0.00599 | -0.0678 | 75.2421
2 | 0.5062 | 0.00629 | -0.0671 | 80.4769
2.5 | 0.5631 | 0.00649 | -0.0667 | 86.7643
3 | 0.6205 | 0.00666 | -0.0663 | 93.1682
3.5 | 0.6777 | 0.00683 | -0.0659 | 99.224
4 | 0.7342 | 0.00704 | -0.0653 | 104.2898
4.5 | 0.7909 | 0.00725 | -0.0647 | 109.0897
5 | 0.8477 | 0.00743 | -0.0641 | 114.0915
5.5 | 0.9042 | 0.00764 | -0.0634 | 118.3508
6 | 0.9597 | 0.00789 | -0.0625 | 121.635
6.5 | 1.0146 | 0.00818 | -0.0614 | 124.0342
7 | 1.0702 | 0.00843 | -0.0604 | 126.9514
7.5 | 1.1251 | 0.0087 | -0.0592 | 129.3218
8 | 1.178 | 0.00908 | -0.0576 | 129.7357
8.5 | 1.2318 | 0.00939 | -0.0561 | 131.1821
9 | 1.2841 | 0.00978 | -0.0542 | 131.2986
9.5 | 1.3349 | 0.01023 | -0.0521 | 130.4888
10 | 1.3863 | 0.0106 | -0.05 | 130.783
10.5 | 1.4351 | 0.01109 | -0.0474 | 129.4049
11 | 1.4803 | 0.01161 | -0.044 | 127.5022
11.5 | 1.5207 | 0.0121 | -0.0397 | 125.6777
12 | 1.5567 | 0.01286 | -0.0348 | 121.0498
12.5 | 1.588 | 0.01383 | -0.0293 | 114.8228
13 | 1.623 | 0.01459 | -0.0247 | 111.2406
13.5 | 1.6569 | 0.01565 | -0.02 | 105.8722
14 | 1.688 | 0.0169 | -0.0151 | 99.8817
14.5 | 1.7201 | 0.01814 | -0.0107 | 94.8236
15 | 1.7465 | 0.01981 | -0.0059 | 88.1625
15.5 | 1.7716 | 0.0217 | -0.0014 | 81.6406
16 | 1.7974 | 0.02374 | 0.0024 | 75.7119
16.5 | 1.8186 | 0.02634 | 0.006 | 69.0433
17 | 1.8351 | 0.02966 | 0.0089 | 61.8712
17.5 | 1.8467 | 0.03358 | 0.0113 | 54.994
18 | 1.855 | 0.03788 | 0.0133 | 48.9704
18.5 | 1.8556 | 0.04317 | 0.0146 | 42.9836
19 | 1.8441 | 0.04984 | 0.0151 | 37.0004
19.5 | 1.8221 | 0.05797 | 0.0143 | 31.4318
20 | 1.7801 | 0.06845 | 0.0122 | 26.0058

## 103. Re 8M Mach 0.50 (1)
BIGFOIL.COM POLAR EXPORT
rae5212
RAE 5212 |  |  |  | Cl Max: | 1.299 | at alpha= | 8 | deg
JavaFoil+Calcfoil stall+Eppler ext transition |  |  |  | L/D Max: | 164.224 | at alpha= | 6.5 | deg
Re: | 8000000 |  |  | Cd Min: | 0.0038 | at alpha= | -1.5 | deg
Mach: | 0.5 |  |  | Cl=0 at alpha= | -2.7286 | deg
|  |  |  | @ Cl=0.1, Cd= | 0.0039026
|  |  |  | @ Cl=0.4, Cd= | 0.0044796
|  |  |  | @ Cl=0.6, Cd= | 0.0055353
alpha (deg) | Cl | Cd | Cm | Cl/Cd
-20 | -0.951 | 0.1527 | -0.036 | -6.227
-19.5 | -0.924 | 0.1457 | -0.036 | -6.342
-19 | -0.895 | 0.14177 | -0.036 | -6.312
-18.5 | -0.866 | 0.138 | -0.035 | -6.278
-18 | -0.837 | 0.1346 | -0.035 | -6.222
-17.5 | -0.81 | 0.12937 | -0.034 | -6.259
-17 | -0.783 | 0.12526 | -0.034 | -6.251
-16.5 | -0.756 | 0.12092 | -0.035 | -6.254
-16 | -0.73 | 0.1172 | -0.035 | -6.228
-15.5 | -0.704 | 0.10654 | -0.036 | -6.604
-15 | -0.681 | 0.0947 | -0.039 | -7.192
-14.5 | -0.695 | 0.05551 | -0.052 | -12.518
-14 | -0.62 | 0.10038 | -0.034 | -6.175
-13.5 | -0.594 | 0.09039 | -0.035 | -6.574
-13 | -0.57 | 0.08087 | -0.039 | -7.049
-12.5 | -0.555 | 0.06482 | -0.046 | -8.564
-12 | -0.511 | 0.08116 | -0.034 | -6.3
-11.5 | -0.487 | 0.07103 | -0.038 | -6.856
-11 | -0.511 | 0.02867 | -0.06 | -17.828
-10.5 | -0.502 | 0.01694 | -0.065 | -29.67
-10 | -0.402 | 0.06438 | -0.035 | -6.247
-9.5 | -0.381 | 0.0528 | -0.044 | -7.219
-9 | -0.414 | 0.01285 | -0.068 | -32.205
-8.5 | -0.321 | 0.05177 | -0.039 | -6.202
-8 | -0.294 | 0.0481 | -0.041 | -6.117
-7.5 | -0.321 | 0.04562 | -0.041 | -7.034
-7 | -0.486 | 0.00879 | -0.074 | -55.258
-6.5 | -0.464 | 0.00664 | -0.074 | -69.887
-6 | -0.42 | 0.00632 | -0.075 | -66.454
-5.5 | -0.365 | 0.006 | -0.075 | -60.877
-5 | -0.305 | 0.00572 | -0.076 | -53.266
-4.5 | -0.241 | 0.0055 | -0.077 | -43.74
-4 | -0.174 | 0.00532 | -0.077 | -32.758
-3.5 | -0.106 | 0.00516 | -0.078 | -20.602
-3 | -0.038 | 0.00499 | -0.078 | -7.546
-2.5 | 0.032 | 0.00476 | -0.079 | 6.618
-2 | 0.101 | 0.00389 | -0.08 | 25.937
-1.5 | 0.171 | 0.0038 | -0.08 | 44.934
-1 | 0.24 | 0.00384 | -0.081 | 62.543
-0.5 | 0.31 | 0.00411 | -0.081 | 75.298
0 | 0.379 | 0.00437 | -0.082 | 86.705
0.5 | 0.448 | 0.00473 | -0.082 | 94.657
1 | 0.517 | 0.00541 | -0.083 | 95.415
1.5 | 0.585 | 0.0055 | -0.083 | 106.357
2 | 0.653 | 0.00566 | -0.084 | 115.496
2.5 | 0.721 | 0.00571 | -0.084 | 126.191
3 | 0.787 | 0.00584 | -0.085 | 134.954
3.5 | 0.853 | 0.006 | -0.085 | 142.221
4 | 0.917 | 0.0061 | -0.086 | 150.381
4.5 | 0.98 | 0.00627 | -0.086 | 156.361
5 | 1.041 | 0.00648 | -0.087 | 160.53
5.5 | 1.099 | 0.00674 | -0.087 | 163.089
6 | 1.154 | 0.0071 | -0.088 | 162.555
6.5 | 1.205 | 0.00734 | -0.088 | 164.224
7 | 1.25 | 0.00768 | -0.089 | 162.722
7.5 | 1.288 | 0.00807 | -0.089 | 159.506
8 | 1.299 | 0.00859 | -0.09 | 151.198
8.5 | 1.258 | 0.01687 | -0.089 | 74.605
9 | 0.945 | 0.05629 | -0.06 | 16.787
9.5 | 0.686 | 0.06975 | -0.052 | 9.839
10 | 0.715 | 0.06648 | -0.053 | 10.754
10.5 | 0.739 | 0.07824 | -0.05 | 9.442
11 | 0.77 | 0.07167 | -0.053 | 10.743
11.5 | 0.795 | 0.08062 | -0.052 | 9.863
12 | 0.822 | 0.08844 | -0.052 | 9.298
12.5 | 0.85 | 0.09177 | -0.052 | 9.261
13 | 0.878 | 0.09708 | -0.053 | 9.039

## 104. Re 8M Mach 0.50 (2)
BIGFOIL.COM POLAR EXPORT
rae5212
RAE 5212 |  |  |  | Cl Max: | 1.5727 | at alpha= | 10.5 | deg
XFOIL ncrit=9 |  |  |  | L/D Max: | 125.031 | at alpha= | 7 | deg
Re: | 8000000 |  |  | Cd Min: | 0.24968 | at alpha= | -20 | deg
Mach: | 0.5 |  |  | Cl=0 at alpha= | -2.6754 | deg
|  |  |  | @ Cl=0.1, Cd= | 0.0052222
|  |  |  | @ Cl=0.4, Cd= | 0.0058648
|  |  |  | @ Cl=0.6, Cd= | 0.0067409
alpha (deg) | Cl | Cd | Cm | Cl/Cd
-20 | -0.6921 | 0.24968 | 0.0193 | -2.7719
-19.5 | -0.6724 | 0.24145 | 0.015 | -2.7848
-19 | -0.6542 | 0.23289 | 0.0104 | -2.8091
-18.5 | -0.6359 | 0.22466 | 0.0062 | -2.8305
-18 | -0.6186 | 0.21629 | 0.0021 | -2.86
-17.5 | -0.6006 | 0.20885 | -0.0016 | -2.8757
-17 | -0.5837 | 0.20134 | -0.0049 | -2.8991
-16.5 | -0.5688 | 0.19346 | -0.0081 | -2.9401
-16 | -0.5569 | 0.18508 | -0.011 | -3.009
-15.5 | -0.5478 | 0.17643 | -0.0139 | -3.1049
-15 | -0.5378 | 0.16876 | -0.0162 | -3.1868
-14 | -0.5107 | 0.14902 | -0.0273 | -3.4271
-13.5 | -0.5003 | 0.13899 | -0.033 | -3.5995
-13 | -0.4998 | 0.12726 | -0.0394 | -3.9274
-12.5 | -0.5034 | 0.11531 | -0.0464 | -4.3656
-12 | -0.5041 | 0.10449 | -0.0531 | -4.8244
-11.5 | -0.5067 | 0.0938 | -0.0599 | -5.4019
-11 | -0.5174 | 0.08181 | -0.0684 | -6.3244
-10.5 | -0.5283 | 0.06963 | -0.0778 | -7.5872
-10 | -0.5415 | 0.05528 | -0.0896 | -9.7956
-9.5 | -0.5641 | 0.04339 | -0.1003 | -13.0007
-9 | -0.5843 | 0.03251 | -0.1113 | -17.9729
-8.5 | -0.5982 | 0.02108 | -0.1232 | -28.3776
-8 | -0.6235 | 0.01457 | -0.1149 | -42.7934
-7.5 | -0.6155 | 0.01064 | -0.1055 | -57.8477
-7 | -0.5723 | 0.00855 | -0.0993 | -66.9357
-6.5 | -0.5111 | 0.00764 | -0.0955 | -66.8979
-6 | -0.4453 | 0.00706 | -0.0927 | -63.0737
-5.5 | -0.378 | 0.00666 | -0.0907 | -56.7568
-5 | -0.3102 | 0.00635 | -0.0891 | -48.8504
-4.5 | -0.2426 | 0.00608 | -0.0878 | -39.9013
-4 | -0.1752 | 0.00585 | -0.0868 | -29.9487
-3.5 | -0.1084 | 0.00567 | -0.0859 | -19.1182
-3 | -0.042 | 0.00552 | -0.0851 | -7.6087
-2.5 | 0.0227 | 0.00539 | -0.0842 | 4.2115
-2 | 0.0872 | 0.00525 | -0.0834 | 16.6095
-1.5 | 0.147 | 0.00512 | -0.0819 | 28.7109
0 | 0.311 | 0.00532 | -0.0753 | 58.4586
0.5 | 0.3711 | 0.00568 | -0.0738 | 65.3345
1 | 0.4321 | 0.00607 | -0.0723 | 71.1862
1.5 | 0.4939 | 0.00639 | -0.071 | 77.2926
2 | 0.5584 | 0.00662 | -0.07 | 84.3505
2.5 | 0.6238 | 0.00681 | -0.069 | 91.6006
3 | 0.6884 | 0.00703 | -0.0677 | 97.9232
3.5 | 0.7528 | 0.00729 | -0.0662 | 103.2647
4 | 0.8179 | 0.00752 | -0.0646 | 108.7633
4.5 | 0.8828 | 0.00776 | -0.0627 | 113.7629
5 | 0.9469 | 0.00807 | -0.0603 | 117.3358
5.5 | 1.0098 | 0.00844 | -0.0575 | 119.6445
6 | 1.074 | 0.00875 | -0.0545 | 122.7429
6.5 | 1.137 | 0.00913 | -0.0509 | 124.5345
7 | 1.1953 | 0.00956 | -0.0461 | 125.0314
7.5 | 1.2506 | 0.01003 | -0.0404 | 124.6859
8 | 1.3069 | 0.01057 | -0.0345 | 123.6424
8.5 | 1.3639 | 0.01117 | -0.0283 | 122.1038
9 | 1.4179 | 0.01195 | -0.0215 | 118.6527
9.5 | 1.4739 | 0.01274 | -0.0144 | 115.6907
10.5 | 1.5727 | 0.01526 | 0.0025 | 103.0603
11 | 1.5719 | 0.01895 | 0.0142 | 82.9499
11.5 | 1.5429 | 0.02453 | 0.0243 | 62.8985
12 | 1.5027 | 0.03166 | 0.0307 | 47.4637
12.5 | 1.4597 | 0.04022 | 0.0329 | 36.2929
13 | 1.4202 | 0.0502 | 0.0311 | 28.2908
13.5 | 1.3855 | 0.06163 | 0.0256 | 22.4809
14 | 1.3612 | 0.07644 | 0.0123 | 17.8074
14.5 | 1.3317 | 0.08916 | 0.005 | 14.9361
15 | 1.3025 | 0.10219 | -0.003 | 12.7459
15.5 | 1.2697 | 0.1157 | -0.0122 | 10.9741

## 105. Re 10M Mach 0.00 (1)
BIGFOIL.COM POLAR EXPORT
rae5212
RAE 5212 |  |  |  | Cl Max: | 1.527 | at alpha= | 13 | deg
JavaFoil+Calcfoil stall+Eppler ext transition |  |  |  | L/D Max: | 190.22 | at alpha= | 10 | deg
Re: | 10000000 |  |  | Cd Min: | 0.00405 | at alpha= | -1.5 | deg
Mach: | 0 |  |  | Cl=0 at alpha= | -2.725 | deg
|  |  |  | @ Cl=0.1, Cd= | 0.004154
|  |  |  | @ Cl=0.4, Cd= | 0.004572
|  |  |  | @ Cl=0.6, Cd= | 0.0052648
alpha (deg) | Cl | Cd | Cm | Cl/Cd
-17.5 | -0.637 | 0.12369 | -0.029 | -5.152
-17 | -0.652 | 0.11689 | -0.03 | -5.581
-16.5 | -0.666 | 0.11057 | -0.031 | -6.028
-16 | -0.681 | 0.10171 | -0.033 | -6.698
-15.5 | -0.694 | 0.09444 | -0.034 | -7.345
-15 | -0.705 | 0.08723 | -0.035 | -8.08
-14.5 | -0.716 | 0.07813 | -0.038 | -9.165
-14 | -0.783 | 0.03451 | -0.049 | -22.677
-13.5 | -0.804 | 0.02397 | -0.052 | -33.546
-13 | -0.812 | 0.01909 | -0.053 | -42.562
-12.5 | -0.817 | 0.01529 | -0.055 | -53.474
-12 | -0.816 | 0.01274 | -0.056 | -64.107
-11.5 | -0.812 | 0.01099 | -0.058 | -73.895
-11 | -0.804 | 0.00999 | -0.059 | -80.437
-10.5 | -0.777 | 0.00942 | -0.06 | -82.572
-10 | -0.747 | 0.00892 | -0.061 | -83.673
-9.5 | -0.712 | 0.00853 | -0.061 | -83.5
-9 | -0.674 | 0.00819 | -0.062 | -82.218
-8.5 | -0.632 | 0.00784 | -0.062 | -80.547
-8 | -0.587 | 0.00643 | -0.063 | -91.259
-7.5 | -0.539 | 0.00625 | -0.063 | -86.244
-7 | -0.489 | 0.00605 | -0.064 | -80.772
-6.5 | -0.437 | 0.00584 | -0.064 | -74.765
-6 | -0.382 | 0.00569 | -0.065 | -67.192
-5.5 | -0.326 | 0.00544 | -0.065 | -59.927
-5 | -0.269 | 0.00532 | -0.066 | -50.559
-4.5 | -0.211 | 0.0052 | -0.066 | -40.554
-4 | -0.152 | 0.00505 | -0.067 | -30.109
-3.5 | -0.093 | 0.00494 | -0.067 | -18.709
-3 | -0.033 | 0.00484 | -0.068 | -6.765
-2.5 | 0.027 | 0.00441 | -0.068 | 6.191
-2 | 0.088 | 0.00418 | -0.069 | 20.915
-1.5 | 0.148 | 0.00405 | -0.069 | 36.482
-1 | 0.208 | 0.00407 | -0.07 | 51.148
-0.5 | 0.268 | 0.00424 | -0.07 | 63.175
0 | 0.328 | 0.00439 | -0.071 | 74.689
0.5 | 0.388 | 0.00455 | -0.071 | 85.382
1 | 0.448 | 0.00466 | -0.072 | 96.041
1.5 | 0.508 | 0.00521 | -0.072 | 97.432
2 | 0.567 | 0.00522 | -0.073 | 108.659
2.5 | 0.626 | 0.0053 | -0.073 | 118.134
3 | 0.685 | 0.00532 | -0.074 | 128.698
3.5 | 0.744 | 0.00538 | -0.074 | 138.167
4 | 0.801 | 0.00547 | -0.074 | 146.612
4.5 | 0.859 | 0.00557 | -0.075 | 154.222
5 | 0.916 | 0.00574 | -0.075 | 159.649
5.5 | 0.972 | 0.00581 | -0.076 | 167.375
6 | 1.027 | 0.00596 | -0.076 | 172.401
6.5 | 1.082 | 0.00611 | -0.076 | 177.113
7 | 1.135 | 0.00627 | -0.077 | 181.033
7.5 | 1.188 | 0.00643 | -0.077 | 184.571
8 | 1.237 | 0.00666 | -0.078 | 185.763
8.5 | 1.283 | 0.00683 | -0.078 | 187.858
9 | 1.328 | 0.00701 | -0.078 | 189.371
9.5 | 1.369 | 0.0072 | -0.079 | 190.117
10 | 1.407 | 0.0074 | -0.079 | 190.22
10.5 | 1.441 | 0.00813 | -0.079 | 177.308
11 | 1.472 | 0.00835 | -0.08 | 176.214
11.5 | 1.496 | 0.00874 | -0.08 | 171.257
12 | 1.509 | 0.01147 | -0.08 | 131.531
12.5 | 1.521 | 0.01213 | -0.08 | 125.424
13 | 1.527 | 0.01639 | -0.08 | 93.19
13.5 | 1.527 | 0.01752 | -0.08 | 87.166
14 | 1.515 | 0.01929 | -0.079 | 78.534
14.5 | 1.489 | 0.02239 | -0.078 | 66.523
15 | 1.454 | 0.0275 | -0.077 | 52.889
15.5 | 1.41 | 0.03564 | -0.075 | 39.561
16 | 1.333 | 0.05473 | -0.07 | 24.365
16.5 | 1.266 | 0.07646 | -0.065 | 16.563
17 | 1.221 | 0.09099 | -0.062 | 13.418
17.5 | 1.181 | 0.10309 | -0.06 | 11.452
18 | 1.144 | 0.11315 | -0.058 | 10.106

## 106. Re 10M Mach 0.00 (2)
BIGFOIL.COM POLAR EXPORT
rae5212
RAE 5212 |  |  |  | Cl Max: | 1.9484 | at alpha= | 20 | deg
XFOIL ncrit=9 |  |  |  | L/D Max: | 138.707 | at alpha= | 10 | deg
Re: | 10000000 |  |  | Cd Min: | 0.03517 | at alpha= | -20 | deg
Mach: | 0 |  |  | Cl=0 at alpha= | -2.7156 | deg
|  |  |  | @ Cl=0.1, Cd= | 0.0051821
|  |  |  | @ Cl=0.4, Cd= | 0.0055883
|  |  |  | @ Cl=0.6, Cd= | 0.0063201
alpha (deg) | Cl | Cd | Cm | Cl/Cd
-20 | -1.5788 | 0.03517 | -0.0806 | -44.8905
-19.5 | -1.575 | 0.03104 | -0.0809 | -50.741
-19 | -1.5685 | 0.02732 | -0.0807 | -57.4122
-18.5 | -1.5564 | 0.02431 | -0.08 | -64.023
-18 | -1.5454 | 0.02175 | -0.0781 | -71.0529
-17.5 | -1.5335 | 0.01951 | -0.0757 | -78.6007
-17 | -1.4955 | 0.01783 | -0.0768 | -83.8755
-16.5 | -1.4554 | 0.01644 | -0.0769 | -88.528
-16 | -1.4055 | 0.01537 | -0.0779 | -91.4444
-15.5 | -1.3528 | 0.01442 | -0.0791 | -93.8141
-15 | -1.3029 | 0.01359 | -0.0794 | -95.872
-14.5 | -1.2541 | 0.01287 | -0.0792 | -97.4437
-14 | -1.2005 | 0.01219 | -0.0799 | -98.4824
-13.5 | -1.1439 | 0.01152 | -0.0811 | -99.2969
-13 | -1.0886 | 0.01084 | -0.082 | -100.4244
-12.5 | -1.0375 | 0.01021 | -0.0818 | -101.6161
-12 | -0.9918 | 0.00966 | -0.0803 | -102.6708
-11.5 | -0.9424 | 0.00915 | -0.0795 | -102.9945
-11 | -0.8913 | 0.0087 | -0.079 | -102.4483
-10.5 | -0.8402 | 0.0083 | -0.0783 | -101.2289
-10 | -0.7884 | 0.00794 | -0.0778 | -99.2947
-9.5 | -0.7355 | 0.00759 | -0.0774 | -96.9038
-9 | -0.6837 | 0.00721 | -0.0767 | -94.8266
-8.5 | -0.6329 | 0.00696 | -0.0758 | -90.9339
-8 | -0.5804 | 0.00674 | -0.0751 | -86.1128
-7.5 | -0.5269 | 0.00654 | -0.0747 | -80.5657
-7 | -0.4732 | 0.0063 | -0.0743 | -75.1111
-6.5 | -0.4183 | 0.0061 | -0.0742 | -68.5738
-6 | -0.3631 | 0.0059 | -0.074 | -61.5424
-5.5 | -0.3077 | 0.00572 | -0.0739 | -53.7937
-5 | -0.2524 | 0.00557 | -0.0738 | -45.3142
-4.5 | -0.197 | 0.00546 | -0.0736 | -36.0806
-4 | -0.1414 | 0.00533 | -0.0735 | -26.5291
-3.5 | -0.0863 | 0.00525 | -0.0733 | -16.4381
-3 | -0.031 | 0.00515 | -0.0731 | -6.0194
-2.5 | 0.0235 | 0.00511 | -0.0728 | 4.5988
-2 | 0.0752 | 0.00515 | -0.0719 | 14.6019
-1 | 0.1757 | 0.00528 | -0.0699 | 33.2765
0 | 0.2781 | 0.00514 | -0.0683 | 54.1051
0.5 | 0.3312 | 0.00525 | -0.0678 | 63.0857
1.5 | 0.439 | 0.00578 | -0.0668 | 75.9516
2 | 0.4934 | 0.00601 | -0.0664 | 82.0965
2.5 | 0.5485 | 0.00619 | -0.0662 | 88.6107
3 | 0.6039 | 0.00633 | -0.066 | 95.4028
3.5 | 0.6591 | 0.0065 | -0.0658 | 101.4
4 | 0.7136 | 0.00669 | -0.0655 | 106.6667
4.5 | 0.7684 | 0.00685 | -0.0652 | 112.1752
5 | 0.8231 | 0.00702 | -0.0649 | 117.2507
5.5 | 0.8774 | 0.00718 | -0.0646 | 122.2006
6 | 0.9308 | 0.00741 | -0.0641 | 125.614
6.5 | 0.9837 | 0.00765 | -0.0636 | 128.5882
7 | 1.0369 | 0.00786 | -0.0631 | 131.9211
7.5 | 1.0896 | 0.00809 | -0.0625 | 134.6848
8 | 1.1406 | 0.00841 | -0.0616 | 135.6243
8.5 | 1.1921 | 0.00868 | -0.0609 | 137.3387
9 | 1.2425 | 0.00899 | -0.06 | 138.2091
9.5 | 1.2917 | 0.00936 | -0.0588 | 138.0021
10 | 1.3413 | 0.00967 | -0.0578 | 138.7073
10.5 | 1.3896 | 0.01002 | -0.0565 | 138.6826
11 | 1.4356 | 0.01048 | -0.0549 | 136.9847
11.5 | 1.4821 | 0.01086 | -0.0534 | 136.4733
12 | 1.5244 | 0.01143 | -0.0512 | 133.3683
12.5 | 1.565 | 0.01201 | -0.0487 | 130.3081
13 | 1.5957 | 0.01267 | -0.0442 | 125.9432
13.5 | 1.6271 | 0.01314 | -0.0402 | 123.828
14 | 1.6603 | 0.01382 | -0.0365 | 120.1375
14.5 | 1.6907 | 0.01467 | -0.0326 | 115.2488
15 | 1.7222 | 0.01549 | -0.0291 | 111.1814
15.5 | 1.7525 | 0.01639 | -0.0256 | 106.925
16 | 1.7785 | 0.01756 | -0.0217 | 101.2813
16.5 | 1.8051 | 0.01873 | -0.0182 | 96.3748
17 | 1.8315 | 0.02 | -0.015 | 91.575
17.5 | 1.8552 | 0.02157 | -0.0119 | 86.0083
18 | 1.877 | 0.02358 | -0.0093 | 79.6014
18.5 | 1.9024 | 0.02578 | -0.0079 | 73.7936
19 | 1.9232 | 0.02812 | -0.0061 | 68.3926
19.5 | 1.9384 | 0.03083 | -0.0041 | 62.8738
20 | 1.9484 | 0.0341 | -0.0022 | 57.1378

## 107. Re 10M Mach 0.10 (1)
BIGFOIL.COM POLAR EXPORT
rae5212
RAE 5212 |  |  |  | Cl Max: | 1.517 | at alpha= | 13 | deg
JavaFoil+Calcfoil stall+Eppler ext transition |  |  |  | L/D Max: | 189.358 | at alpha= | 9.5 | deg
Re: | 10000000 |  |  | Cd Min: | 0.00405 | at alpha= | -1.5 | deg
Mach: | 0.1 |  |  | Cl=0 at alpha= | -2.725 | deg
|  |  |  | @ Cl=0.1, Cd= | 0.0041625
|  |  |  | @ Cl=0.4, Cd= | 0.00457
|  |  |  | @ Cl=0.6, Cd= | 0.0052707
alpha (deg) | Cl | Cd | Cm | Cl/Cd
-17 | -0.614 | 0.11907 | -0.03 | -5.154
-16.5 | -0.631 | 0.11301 | -0.03 | -5.581
-16 | -0.647 | 0.10523 | -0.031 | -6.153
-15.5 | -0.663 | 0.09833 | -0.033 | -6.738
-15 | -0.675 | 0.09212 | -0.034 | -7.332
-14.5 | -0.688 | 0.084 | -0.036 | -8.195
-14 | -0.712 | 0.06575 | -0.041 | -10.826
-13.5 | -0.777 | 0.02812 | -0.051 | -27.624
-13 | -0.791 | 0.02164 | -0.053 | -36.532
-12.5 | -0.799 | 0.01706 | -0.055 | -46.825
-12 | -0.802 | 0.01358 | -0.056 | -59.101
-11.5 | -0.801 | 0.01142 | -0.058 | -70.142
-11 | -0.799 | 0.01022 | -0.06 | -78.153
-10.5 | -0.774 | 0.00952 | -0.06 | -81.356
-10 | -0.745 | 0.00904 | -0.061 | -82.41
-9.5 | -0.711 | 0.00859 | -0.061 | -82.773
-9 | -0.674 | 0.00826 | -0.062 | -81.534
-8.5 | -0.633 | 0.00791 | -0.063 | -79.949
-8 | -0.588 | 0.00762 | -0.063 | -77.232
-7.5 | -0.541 | 0.00627 | -0.064 | -86.261
-7 | -0.491 | 0.00607 | -0.064 | -80.825
-6.5 | -0.438 | 0.00585 | -0.065 | -74.879
-6 | -0.384 | 0.0057 | -0.065 | -67.334
-5.5 | -0.328 | 0.00549 | -0.066 | -59.7
-5 | -0.27 | 0.00533 | -0.066 | -50.729
-4.5 | -0.212 | 0.0052 | -0.067 | -40.702
-4 | -0.153 | 0.00505 | -0.067 | -30.228
-3.5 | -0.093 | 0.00495 | -0.068 | -18.772
-3 | -0.033 | 0.00484 | -0.068 | -6.794
-2.5 | 0.027 | 0.00442 | -0.069 | 6.219
-2 | 0.088 | 0.00419 | -0.069 | 21.012
-1.5 | 0.149 | 0.00405 | -0.07 | 36.659
-1 | 0.209 | 0.00407 | -0.07 | 51.373
-0.5 | 0.27 | 0.00422 | -0.071 | 63.811
0 | 0.33 | 0.0044 | -0.071 | 74.986
0.5 | 0.39 | 0.00455 | -0.072 | 85.746
1 | 0.45 | 0.00467 | -0.072 | 96.405
1.5 | 0.51 | 0.00522 | -0.073 | 97.817
2 | 0.57 | 0.00523 | -0.073 | 109.035
2.5 | 0.629 | 0.00531 | -0.073 | 118.554
3 | 0.688 | 0.00533 | -0.074 | 129.127
3.5 | 0.747 | 0.00539 | -0.074 | 138.603
4 | 0.805 | 0.00548 | -0.075 | 147.016
4.5 | 0.863 | 0.00558 | -0.075 | 154.574
5 | 0.92 | 0.00575 | -0.076 | 159.979
5.5 | 0.976 | 0.00583 | -0.076 | 167.575
6 | 1.032 | 0.00598 | -0.076 | 172.522
6.5 | 1.086 | 0.00613 | -0.077 | 177.253
7 | 1.14 | 0.0063 | -0.077 | 180.959
7.5 | 1.192 | 0.00646 | -0.078 | 184.49
8 | 1.241 | 0.00669 | -0.078 | 185.657
8.5 | 1.288 | 0.00687 | -0.078 | 187.501
9 | 1.332 | 0.00705 | -0.079 | 188.836
9.5 | 1.372 | 0.00725 | -0.079 | 189.358
10 | 1.41 | 0.00745 | -0.079 | 189.243
10.5 | 1.443 | 0.00821 | -0.08 | 175.875
11 | 1.472 | 0.00845 | -0.08 | 174.297
11.5 | 1.495 | 0.00884 | -0.08 | 169.041
12 | 1.505 | 0.01167 | -0.08 | 128.979
12.5 | 1.514 | 0.01577 | -0.08 | 95.993
13 | 1.517 | 0.01682 | -0.08 | 90.166
13.5 | 1.512 | 0.01814 | -0.08 | 83.367
14 | 1.491 | 0.02046 | -0.079 | 72.862
14.5 | 1.46 | 0.02431 | -0.078 | 60.052
15 | 1.417 | 0.03081 | -0.076 | 45.994
15.5 | 1.349 | 0.04623 | -0.072 | 29.174
16 | 1.274 | 0.06769 | -0.067 | 18.814
16.5 | 1.215 | 0.08686 | -0.062 | 13.99
17 | 1.171 | 0.09969 | -0.06 | 11.747
17.5 | 1.131 | 0.10954 | -0.058 | 10.324
18 | 1.09 | 0.11971 | -0.057 | 9.108

## 108. Re 10M Mach 0.10 (2)
BIGFOIL.COM POLAR EXPORT
rae5212
RAE 5212 |  |  |  | Cl Max: | 1.9403 | at alpha= | 20 | deg
XFOIL ncrit=9 |  |  |  | L/D Max: | 138.573 | at alpha= | 10 | deg
Re: | 10000000 |  |  | Cd Min: | 0.04182 | at alpha= | -20 | deg
Mach: | 0.1 |  |  | Cl=0 at alpha= | -2.7144 | deg
|  |  |  | @ Cl=0.1, Cd= | 0.0051814
|  |  |  | @ Cl=0.4, Cd= | 0.0055858
|  |  |  | @ Cl=0.6, Cd= | 0.0063237
alpha (deg) | Cl | Cd | Cm | Cl/Cd
-20 | -1.5386 | 0.04182 | -0.0823 | -36.791
-19.5 | -1.5455 | 0.03624 | -0.0835 | -42.6462
-19 | -1.5452 | 0.03165 | -0.0838 | -48.8215
-18.5 | -1.5416 | 0.02762 | -0.0835 | -55.8146
-18 | -1.5325 | 0.02442 | -0.0823 | -62.7559
-17.5 | -1.5273 | 0.02165 | -0.0795 | -70.545
-17 | -1.4992 | 0.01946 | -0.0795 | -77.0401
-16.5 | -1.4628 | 0.01748 | -0.0804 | -83.6842
-16 | -1.4177 | 0.01622 | -0.0806 | -87.4044
-15.5 | -1.3655 | 0.01506 | -0.0816 | -90.6707
-15 | -1.3134 | 0.01408 | -0.0822 | -93.2812
-14.5 | -1.2659 | 0.01328 | -0.0816 | -95.3238
-14 | -1.2127 | 0.01253 | -0.0818 | -96.7837
-13.5 | -1.1551 | 0.0118 | -0.083 | -97.8898
-13 | -1.0976 | 0.0112 | -0.0839 | -98
-12.5 | -1.044 | 0.01047 | -0.0841 | -99.7135
-12 | -0.9989 | 0.00986 | -0.0822 | -101.3083
-11.5 | -0.9495 | 0.00931 | -0.0811 | -101.9871
-11 | -0.8981 | 0.00883 | -0.0804 | -101.7101
-10.5 | -0.8467 | 0.0084 | -0.0796 | -100.7976
-10 | -0.7944 | 0.00802 | -0.0789 | -99.0524
-9.5 | -0.741 | 0.00767 | -0.0784 | -96.6102
-9 | -0.6887 | 0.00729 | -0.0777 | -94.4719
-8.5 | -0.6377 | 0.00701 | -0.0766 | -90.97
-8 | -0.5848 | 0.00679 | -0.0759 | -86.1267
-7.5 | -0.5308 | 0.00658 | -0.0754 | -80.6687
-7 | -0.4766 | 0.00633 | -0.075 | -75.2923
-6.5 | -0.4214 | 0.00612 | -0.0747 | -68.8562
-6 | -0.3657 | 0.00593 | -0.0746 | -61.6695
-5.5 | -0.3099 | 0.00573 | -0.0744 | -54.0838
-5 | -0.2542 | 0.00559 | -0.0742 | -45.4741
-4.5 | -0.1985 | 0.00547 | -0.0741 | -36.2888
-4 | -0.1425 | 0.00534 | -0.0739 | -26.6854
-3.5 | -0.0869 | 0.00526 | -0.0737 | -16.5209
-3 | -0.0313 | 0.00516 | -0.0735 | -6.0659
-2.5 | 0.0235 | 0.00511 | -0.0732 | 4.5988
-2 | 0.0756 | 0.00515 | -0.0723 | 14.6796
-1 | 0.1765 | 0.00528 | -0.0702 | 33.428
-0.5 | 0.227 | 0.00515 | -0.0693 | 44.0777
0 | 0.2793 | 0.00515 | -0.0686 | 54.233
0.5 | 0.3327 | 0.00526 | -0.068 | 63.251
1 | 0.3868 | 0.00552 | -0.0675 | 70.0725
1.5 | 0.441 | 0.00579 | -0.067 | 76.1658
2 | 0.4957 | 0.00603 | -0.0666 | 82.2056
2.5 | 0.5512 | 0.00621 | -0.0664 | 88.7601
3 | 0.607 | 0.00634 | -0.0662 | 95.7413
3.5 | 0.6624 | 0.00652 | -0.0659 | 101.5951
4 | 0.7174 | 0.0067 | -0.0656 | 107.0746
4.5 | 0.7725 | 0.00687 | -0.0653 | 112.4454
5 | 0.8276 | 0.00704 | -0.065 | 117.5568
5.5 | 0.8822 | 0.00721 | -0.0646 | 122.3578
6 | 0.9359 | 0.00745 | -0.064 | 125.6242
6.5 | 0.9892 | 0.00769 | -0.0634 | 128.6346
7 | 1.0429 | 0.0079 | -0.0628 | 132.0127
7.5 | 1.0959 | 0.00813 | -0.0622 | 134.797
8 | 1.1473 | 0.00846 | -0.0612 | 135.6147
8.5 | 1.1993 | 0.00873 | -0.0604 | 137.3769
9 | 1.2499 | 0.00906 | -0.0593 | 137.9581
9.5 | 1.2996 | 0.00943 | -0.0581 | 137.8155
10 | 1.3497 | 0.00974 | -0.0569 | 138.5729
10.5 | 1.398 | 0.01012 | -0.0555 | 138.1423
11 | 1.4445 | 0.01059 | -0.0537 | 136.4023
11.5 | 1.4913 | 0.01098 | -0.052 | 135.8197
12 | 1.5336 | 0.01157 | -0.0495 | 132.5497
12.5 | 1.571 | 0.01221 | -0.0461 | 128.665
13 | 1.6006 | 0.01291 | -0.0413 | 123.9814
13.5 | 1.6333 | 0.0134 | -0.0373 | 121.8881
14 | 1.6665 | 0.01415 | -0.0335 | 117.7739
14.5 | 1.6976 | 0.01504 | -0.0295 | 112.8723
15 | 1.7295 | 0.0159 | -0.0259 | 108.7736
15.5 | 1.7585 | 0.01694 | -0.022 | 103.8076
16 | 1.7846 | 0.01819 | -0.0181 | 98.1089
16.5 | 1.8123 | 0.01942 | -0.0146 | 93.3213
17 | 1.8371 | 0.02093 | -0.0113 | 87.7735
17.5 | 1.8601 | 0.02279 | -0.0083 | 81.6191
18 | 1.8851 | 0.02509 | -0.0065 | 75.1335
18.5 | 1.9087 | 0.02736 | -0.0047 | 69.7624
19 | 1.9253 | 0.03004 | -0.0025 | 64.0912
19.5 | 1.9366 | 0.03331 | -0.0004 | 58.1387
20 | 1.9403 | 0.03734 | 0.0015 | 51.963

## 109. Re 10M Mach 0.25 (1)
BIGFOIL.COM POLAR EXPORT
rae5212
RAE 5212 |  |  |  | Cl Max: | 1.464 | at alpha= | 11 | deg
JavaFoil+Calcfoil stall+Eppler ext transition |  |  |  | L/D Max: | 185.097 | at alpha= | 8 | deg
Re: | 10000000 |  |  | Cd Min: | 0.00407 | at alpha= | -1.5 | deg
Mach: | 0.25 |  |  | Cl=0 at alpha= | -2.7258 | deg
|  |  |  | @ Cl=0.1, Cd= | 0.0041709
|  |  |  | @ Cl=0.4, Cd= | 0.0046071
|  |  |  | @ Cl=0.6, Cd= | 0.0052921
alpha (deg) | Cl | Cd | Cm | Cl/Cd
-15.5 | -0.401 | 0.1117 | -0.029 | -3.591
-15 | -0.446 | 0.10566 | -0.029 | -4.217
-14.5 | -0.486 | 0.09938 | -0.03 | -4.889
-14 | -0.522 | 0.09254 | -0.031 | -5.641
-13.5 | -0.553 | 0.08681 | -0.032 | -6.37
-13 | -0.579 | 0.0803 | -0.034 | -7.21
-12.5 | -0.601 | 0.07287 | -0.036 | -8.243
-12 | -0.631 | 0.05477 | -0.044 | -11.512
-11.5 | -0.706 | 0.01873 | -0.056 | -37.692
-11 | -0.723 | 0.01352 | -0.059 | -53.451
-10.5 | -0.729 | 0.01093 | -0.061 | -66.715
-10 | -0.725 | 0.00976 | -0.063 | -74.264
-9.5 | -0.7 | 0.00909 | -0.063 | -77.017
-9 | -0.67 | 0.00863 | -0.064 | -77.635
-8.5 | -0.634 | 0.00823 | -0.064 | -77.009
-8 | -0.593 | 0.00787 | -0.065 | -75.343
-7.5 | -0.548 | 0.00638 | -0.065 | -85.874
-7 | -0.499 | 0.00618 | -0.066 | -80.729
-6.5 | -0.447 | 0.00594 | -0.066 | -75.33
-6 | -0.392 | 0.00572 | -0.067 | -68.637
-5.5 | -0.335 | 0.00551 | -0.068 | -60.871
-5 | -0.277 | 0.00538 | -0.068 | -51.484
-4.5 | -0.217 | 0.00523 | -0.069 | -41.57
-4 | -0.157 | 0.00508 | -0.069 | -30.877
-3.5 | -0.095 | 0.00497 | -0.07 | -19.208
-3 | -0.034 | 0.00486 | -0.07 | -6.956
-2.5 | 0.028 | 0.00467 | -0.071 | 6.046
-2 | 0.09 | 0.00419 | -0.071 | 21.594
-1.5 | 0.153 | 0.00407 | -0.072 | 37.515
-1 | 0.215 | 0.00407 | -0.072 | 52.748
-0.5 | 0.277 | 0.00426 | -0.073 | 64.978
0 | 0.339 | 0.00443 | -0.073 | 76.573
0.5 | 0.401 | 0.00461 | -0.074 | 87.026
1 | 0.463 | 0.00471 | -0.074 | 98.25
1.5 | 0.524 | 0.00525 | -0.075 | 99.835
2 | 0.585 | 0.00527 | -0.075 | 111.041
2.5 | 0.646 | 0.00536 | -0.075 | 120.681
3 | 0.707 | 0.00543 | -0.076 | 130.145
3.5 | 0.767 | 0.00546 | -0.076 | 140.513
4 | 0.827 | 0.00555 | -0.077 | 149.053
4.5 | 0.885 | 0.00566 | -0.077 | 156.404
5 | 0.943 | 0.00578 | -0.078 | 163.133
5.5 | 1.001 | 0.00599 | -0.078 | 166.946
6 | 1.057 | 0.0061 | -0.079 | 173.279
6.5 | 1.112 | 0.00627 | -0.079 | 177.393
7 | 1.166 | 0.00646 | -0.079 | 180.497
7.5 | 1.218 | 0.00665 | -0.08 | 183.305
8 | 1.266 | 0.00684 | -0.08 | 185.097
8.5 | 1.31 | 0.0071 | -0.08 | 184.565
9 | 1.351 | 0.00731 | -0.081 | 184.75
9.5 | 1.388 | 0.00755 | -0.081 | 183.873
10 | 1.419 | 0.00837 | -0.082 | 169.611
10.5 | 1.445 | 0.0087 | -0.082 | 166.115
11 | 1.464 | 0.00911 | -0.082 | 160.634
11.5 | 1.463 | 0.01565 | -0.082 | 93.481
12 | 1.459 | 0.01683 | -0.082 | 86.673
12.5 | 1.441 | 0.0185 | -0.082 | 77.901
13 | 1.401 | 0.02182 | -0.08 | 64.201
13.5 | 1.34 | 0.02916 | -0.078 | 45.952
14 | 1.236 | 0.05108 | -0.071 | 24.199
14.5 | 1.147 | 0.07612 | -0.063 | 15.068
15 | 1.086 | 0.09063 | -0.059 | 11.986
15.5 | 1.028 | 0.10197 | -0.056 | 10.085
16 | 0.96 | 0.11206 | -0.055 | 8.567

## 110. Re 10M Mach 0.25 (2)
BIGFOIL.COM POLAR EXPORT
rae5212
RAE 5212 |  |  |  | Cl Max: | 1.8947 | at alpha= | 18 | deg
XFOIL ncrit=9 |  |  |  | L/D Max: | 137.002 | at alpha= | 8.5 | deg
Re: | 10000000 |  |  | Cd Min: | 0.22127 | at alpha= | -20 | deg
Mach: | 0.25 |  |  | Cl=0 at alpha= | -2.706 | deg
|  |  |  | @ Cl=0.1, Cd= | 0.0052166
|  |  |  | @ Cl=0.4, Cd= | 0.0056193
|  |  |  | @ Cl=0.6, Cd= | 0.0063525
alpha (deg) | Cl | Cd | Cm | Cl/Cd
-20 | -0.6673 | 0.22127 | 0.0143 | -3.0158
-19.5 | -0.766 | 0.1775 | -0.006 | -4.3155
-19 | -0.8855 | 0.14224 | -0.0274 | -6.2254
-18.5 | -1.2019 | 0.08156 | -0.0685 | -14.7364
-18 | -1.2655 | 0.06445 | -0.0801 | -19.6354
-17.5 | -1.3143 | 0.05138 | -0.0882 | -25.58
-17 | -1.3437 | 0.04257 | -0.0918 | -31.5645
-16.5 | -1.3713 | 0.0352 | -0.0929 | -38.9574
-16 | -1.3905 | 0.02963 | -0.0913 | -46.9288
-15.5 | -1.3754 | 0.02445 | -0.0939 | -56.2536
-15 | -1.3456 | 0.02034 | -0.0965 | -66.1554
-14.5 | -1.3036 | 0.01783 | -0.0975 | -73.1127
-14 | -1.2642 | 0.01599 | -0.0954 | -79.0619
-13.5 | -1.2144 | 0.0145 | -0.0941 | -83.7517
-13 | -1.1537 | 0.0132 | -0.0944 | -87.4015
-12.5 | -1.0918 | 0.0121 | -0.0948 | -90.2314
-12 | -1.0344 | 0.01123 | -0.094 | -92.1104
-11.5 | -0.9858 | 0.01055 | -0.0913 | -93.4408
-11 | -0.9342 | 0.00973 | -0.0894 | -96.0123
-10.5 | -0.8818 | 0.0091 | -0.0874 | -96.9011
-10 | -0.8276 | 0.00857 | -0.0858 | -96.5694
-9.5 | -0.7722 | 0.0081 | -0.0845 | -95.3333
-9 | -0.7168 | 0.00771 | -0.0832 | -92.9702
-8.5 | -0.6638 | 0.0074 | -0.0815 | -89.7027
-8 | -0.6089 | 0.00706 | -0.0802 | -86.2465
-7.5 | -0.5528 | 0.00679 | -0.0792 | -81.4138
-7 | -0.4955 | 0.00655 | -0.0786 | -75.6489
-6.5 | -0.4384 | 0.00627 | -0.0779 | -69.9203
-6 | -0.3804 | 0.00606 | -0.0775 | -62.7723
-5.5 | -0.3224 | 0.00584 | -0.0771 | -55.2055
-5 | -0.2644 | 0.00568 | -0.0768 | -46.5493
-4.5 | -0.2064 | 0.00552 | -0.0765 | -37.3913
-4 | -0.1484 | 0.00539 | -0.0762 | -27.5325
-3.5 | -0.0908 | 0.00529 | -0.0759 | -17.1645
-3 | -0.0334 | 0.00519 | -0.0756 | -6.4355
-2.5 | 0.0234 | 0.00513 | -0.0752 | 4.5614
-1.5 | 0.1295 | 0.00525 | -0.0731 | 24.6667
-1 | 0.1808 | 0.00531 | -0.0719 | 34.049
-0.5 | 0.2321 | 0.00519 | -0.0708 | 44.7206
0.5 | 0.3404 | 0.00533 | -0.0692 | 63.8649
1 | 0.396 | 0.0056 | -0.0686 | 70.7143
1.5 | 0.4519 | 0.00587 | -0.068 | 76.9847
2 | 0.5086 | 0.00609 | -0.0676 | 83.514
2.5 | 0.566 | 0.00627 | -0.0672 | 90.2711
3 | 0.6237 | 0.00641 | -0.0669 | 97.3011
3.5 | 0.6807 | 0.00661 | -0.0665 | 102.9803
4 | 0.7378 | 0.0068 | -0.066 | 108.5
4.5 | 0.795 | 0.00696 | -0.0655 | 114.2241
5 | 0.8521 | 0.00715 | -0.0649 | 119.1748
5.5 | 0.9084 | 0.00736 | -0.0642 | 123.4239
6 | 0.964 | 0.00763 | -0.0633 | 126.3434
6.5 | 1.0201 | 0.00785 | -0.0624 | 129.949
7 | 1.0759 | 0.00809 | -0.0614 | 132.9913
7.5 | 1.1303 | 0.00841 | -0.0601 | 134.3995
8 | 1.1845 | 0.00872 | -0.0587 | 135.8372
8.5 | 1.2385 | 0.00904 | -0.0573 | 137.0022
9 | 1.2905 | 0.00946 | -0.0554 | 136.4165
9.5 | 1.3433 | 0.00981 | -0.0535 | 136.9317
10 | 1.3948 | 0.01021 | -0.0514 | 136.6112
10.5 | 1.4434 | 0.01072 | -0.0488 | 134.6455
11.5 | 1.5322 | 0.01177 | -0.0417 | 130.1784
12 | 1.5662 | 0.01257 | -0.0363 | 124.5982
12.5 | 1.5986 | 0.01351 | -0.0309 | 118.3272
13 | 1.632 | 0.01439 | -0.0258 | 113.4121
13.5 | 1.6685 | 0.0151 | -0.0215 | 110.4967
14 | 1.704 | 0.0161 | -0.0171 | 105.8385
14.5 | 1.7348 | 0.01741 | -0.0123 | 99.6439
15 | 1.764 | 0.0189 | -0.0077 | 93.3333
15.5 | 1.7947 | 0.02046 | -0.0036 | 87.7175
16 | 1.8227 | 0.02257 | 0 | 80.7576
16.5 | 1.8498 | 0.02524 | 0.0026 | 73.2884
17 | 1.872 | 0.02804 | 0.0056 | 66.7618
17.5 | 1.8876 | 0.03134 | 0.0086 | 60.2297
18 | 1.8947 | 0.03551 | 0.0112 | 53.3568
18.5 | 1.8937 | 0.04069 | 0.0131 | 46.5397
19 | 1.8835 | 0.0471 | 0.014 | 39.9894
19.5 | 1.8683 | 0.05455 | 0.0136 | 34.2493
20 | 1.8411 | 0.06358 | 0.0119 | 28.9572

## 111. Re 10M Mach 0.50 (1)
BIGFOIL.COM POLAR EXPORT
rae5212
RAE 5212 |  |  |  | Cl Max: | 1.299 | at alpha= | 8 | deg
JavaFoil+Calcfoil stall+Eppler ext transition |  |  |  | L/D Max: | 169.556 | at alpha= | 6.5 | deg
Re: | 10000000 |  |  | Cd Min: | 0.00407 | at alpha= | -1.5 | deg
Mach: | 0.5 |  |  | Cl=0 at alpha= | -2.7286 | deg
|  |  |  | @ Cl=0.1, Cd= | 0.0044745
|  |  |  | @ Cl=0.4, Cd= | 0.0046435
|  |  |  | @ Cl=0.6, Cd= | 0.0054087
alpha (deg) | Cl | Cd | Cm | Cl/Cd
-20 | -0.952 | 0.14926 | -0.037 | -6.379
-19.5 | -0.926 | 0.14161 | -0.037 | -6.538
-19 | -0.898 | 0.13713 | -0.037 | -6.546
-18.5 | -0.868 | 0.13519 | -0.036 | -6.418
-18 | -0.839 | 0.13117 | -0.035 | -6.4
-17.5 | -0.81 | 0.12817 | -0.034 | -6.321
-17 | -0.783 | 0.12223 | -0.034 | -6.408
-16.5 | -0.757 | 0.119 | -0.035 | -6.357
-16 | -0.73 | 0.11485 | -0.035 | -6.358
-15.5 | -0.707 | 0.10249 | -0.038 | -6.894
-15 | -0.69 | 0.08589 | -0.043 | -8.033
-14.5 | -0.728 | 0.03503 | -0.057 | -20.782
-14 | -0.62 | 0.09933 | -0.034 | -6.244
-13.5 | -0.595 | 0.0881 | -0.037 | -6.758
-13 | -0.575 | 0.07564 | -0.042 | -7.602
-12.5 | -0.609 | 0.02836 | -0.06 | -21.485
-12 | -0.512 | 0.08005 | -0.035 | -6.393
-11.5 | -0.489 | 0.06843 | -0.041 | -7.151
-11 | -0.524 | 0.02173 | -0.063 | -24.126
-10.5 | -0.505 | 0.01571 | -0.065 | -32.183
-10 | -0.403 | 0.06326 | -0.036 | -6.366
-9.5 | -0.429 | 0.01954 | -0.064 | -21.97
-9 | -0.418 | 0.01167 | -0.069 | -35.794
-8.5 | -0.322 | 0.04995 | -0.041 | -6.456
-8 | -0.333 | 0.01802 | -0.065 | -18.465
-7.5 | -0.325 | 0.04193 | -0.046 | -7.744
-7 | -0.486 | 0.00851 | -0.074 | -57.037
-6.5 | -0.464 | 0.00647 | -0.074 | -71.716
-6 | -0.42 | 0.00614 | -0.075 | -68.411
-5.5 | -0.365 | 0.00582 | -0.075 | -62.702
-5 | -0.305 | 0.00559 | -0.076 | -54.552
-4.5 | -0.241 | 0.00541 | -0.077 | -44.456
-4 | -0.174 | 0.00522 | -0.077 | -33.36
-3.5 | -0.106 | 0.00509 | -0.078 | -20.896
-3 | -0.038 | 0.00495 | -0.078 | -7.609
-2.5 | 0.032 | 0.00478 | -0.079 | 6.593
-2 | 0.101 | 0.00447 | -0.08 | 22.592
-1.5 | 0.171 | 0.00407 | -0.08 | 41.898
-1 | 0.24 | 0.00411 | -0.081 | 58.466
-0.5 | 0.31 | 0.00429 | -0.081 | 72.08
0 | 0.379 | 0.00461 | -0.082 | 82.13
0.5 | 0.448 | 0.00472 | -0.082 | 94.826
1 | 0.517 | 0.0053 | -0.083 | 97.499
1.5 | 0.585 | 0.00538 | -0.083 | 108.772
2 | 0.653 | 0.00551 | -0.084 | 118.582
2.5 | 0.721 | 0.00557 | -0.084 | 129.39
3 | 0.787 | 0.00569 | -0.085 | 138.388
3.5 | 0.853 | 0.00582 | -0.085 | 146.529
4 | 0.917 | 0.00591 | -0.086 | 155.33
4.5 | 0.98 | 0.00607 | -0.086 | 161.521
5 | 1.041 | 0.00629 | -0.087 | 165.526
5.5 | 1.099 | 0.00653 | -0.087 | 168.255
6 | 1.154 | 0.00688 | -0.088 | 167.828
6.5 | 1.205 | 0.00711 | -0.088 | 169.556
7 | 1.25 | 0.00743 | -0.089 | 168.205
7.5 | 1.288 | 0.0078 | -0.089 | 165.155
8 | 1.299 | 0.00828 | -0.09 | 156.918
8.5 | 1.261 | 0.01616 | -0.089 | 78.009
9 | 0.949 | 0.05425 | -0.062 | 17.495
9.5 | 0.687 | 0.06807 | -0.053 | 10.095
10 | 0.718 | 0.06381 | -0.056 | 11.256
10.5 | 0.74 | 0.07583 | -0.051 | 9.754
11 | 0.777 | 0.06706 | -0.059 | 11.589
11.5 | 0.796 | 0.07911 | -0.052 | 10.06
12 | 0.823 | 0.08804 | -0.052 | 9.343
12.5 | 0.85 | 0.09141 | -0.052 | 9.301
13 | 0.878 | 0.09371 | -0.053 | 9.366

## 112. Re 10M Mach 0.50 (2)
BIGFOIL.COM POLAR EXPORT
rae5212
RAE 5212 |  |  |  | Cl Max: | 1.5526 | at alpha= | 10 | deg
XFOIL ncrit=9 |  |  |  | L/D Max: | 132.278 | at alpha= | 7.5 | deg
Re: | 10000000 |  |  | Cd Min: | 0.08892 | at alpha= | -12.5 | deg
Mach: | 0.5 |  |  | Cl=0 at alpha= | -2.6603 | deg
|  |  |  | @ Cl=0.1, Cd= | 0.001173
|  |  |  | @ Cl=0.4, Cd= | 0.0057727
|  |  |  | @ Cl=0.6, Cd= | 0.0064847
alpha (deg) | Cl | Cd | Cm | Cl/Cd
-12.5 | -0.4393 | 0.08892 | -0.0677 | -4.9404
-12 | -0.4543 | 0.07763 | -0.0735 | -5.8521
-11.5 | -0.4692 | 0.06629 | -0.0791 | -7.078
-11 | -0.488 | 0.05453 | -0.0842 | -8.9492
-10.5 | -0.5052 | 0.04123 | -0.0911 | -12.2532
-10 | -0.5283 | 0.02955 | -0.0991 | -17.8782
-9.5 | -0.5515 | 0.01927 | -0.1079 | -28.6196
-9 | -0.5714 | 0.01066 | -0.1182 | -53.6023
-8.5 | -0.6091 | 0.0072 | -0.1147 | -84.5972
-7.5 | -0.6288 | 0.00189 | -0.0984 | -332.6984
-7 | -0.5776 | 0.00139 | -0.094 | -415.5396
-6.5 | -0.5133 | 0.00122 | -0.0911 | -420.7377
-6 | -0.446 | 0.00113 | -0.089 | -394.6903
-5.5 | -0.3789 | 0.00105 | -0.0872 | -360.8571
-5 | -0.311 | 0.001 | -0.086 | -311
-4.5 | -0.2437 | 0.00096 | -0.0849 | -253.8542
-4 | -0.1767 | 0.00092 | -0.0841 | -192.0652
-3.5 | -0.1098 | 0.00089 | -0.0834 | -123.3708
-3 | -0.0441 | 0.00087 | -0.0828 | -50.6897
-2.5 | 0.0208 | 0.00085 | -0.0821 | 24.4706
-2 | 0.0837 | 0.00085 | -0.0812 | 98.4706
0 | 0.3113 | 0.00536 | -0.0754 | 58.0784
1 | 0.4338 | 0.00593 | -0.0727 | 73.1535
1.5 | 0.4974 | 0.00619 | -0.0716 | 80.3554
2 | 0.5625 | 0.00637 | -0.0708 | 88.3046
2.5 | 0.6279 | 0.00657 | -0.0698 | 95.5708
3 | 0.693 | 0.0068 | -0.0686 | 101.9118
3.5 | 0.7583 | 0.00701 | -0.0672 | 108.174
4 | 0.824 | 0.00722 | -0.0657 | 114.1274
5 | 0.9534 | 0.00778 | -0.0615 | 122.545
5.5 | 1.0182 | 0.00808 | -0.0589 | 126.0149
6 | 1.0831 | 0.00839 | -0.056 | 129.0942
6.5 | 1.1462 | 0.00878 | -0.0524 | 130.5467
7 | 1.2089 | 0.00919 | -0.0483 | 131.5452
7.5 | 1.2659 | 0.00957 | -0.0427 | 132.278
8 | 1.3225 | 0.01007 | -0.0367 | 131.3307
8.5 | 1.3785 | 0.01067 | -0.0303 | 129.194
9 | 1.436 | 0.01131 | -0.0237 | 126.9673
9.5 | 1.495 | 0.012 | -0.0168 | 124.5833
10 | 1.5526 | 0.01283 | -0.0091 | 121.0133

## 113. Re 12M Mach 0.00 (1)
BIGFOIL.COM POLAR EXPORT
rae5212
RAE 5212 |  |  |  | Cl Max: | 1.53 | at alpha= | 13.5 | deg
JavaFoil+Calcfoil stall+Eppler ext transition |  |  |  | L/D Max: | 195.33 | at alpha= | 10 | deg
Re: | 12000000 |  |  | Cd Min: | 0.00415 | at alpha= | -1.5 | deg
Mach: | 0 |  |  | Cl=0 at alpha= | -2.725 | deg
|  |  |  | @ Cl=0.1, Cd= | 0.004486
|  |  |  | @ Cl=0.4, Cd= | 0.004654
|  |  |  | @ Cl=0.6, Cd= | 0.0051736
alpha (deg) | Cl | Cd | Cm | Cl/Cd
-17 | -0.654 | 0.1147 | -0.031 | -5.699
-16.5 | -0.668 | 0.10801 | -0.032 | -6.186
-16 | -0.681 | 0.10144 | -0.033 | -6.718
-15.5 | -0.697 | 0.09106 | -0.035 | -7.653
-15 | -0.709 | 0.0826 | -0.037 | -8.589
-14.5 | -0.728 | 0.06807 | -0.041 | -10.699
-14 | -0.795 | 0.02862 | -0.05 | -27.764
-13.5 | -0.809 | 0.0218 | -0.052 | -37.127
-13 | -0.816 | 0.0179 | -0.054 | -45.593
-12.5 | -0.821 | 0.01445 | -0.055 | -56.786
-12 | -0.822 | 0.01187 | -0.057 | -69.244
-11.5 | -0.818 | 0.01043 | -0.058 | -78.36
-11 | -0.804 | 0.00968 | -0.059 | -83.09
-10.5 | -0.777 | 0.00917 | -0.06 | -84.741
-10 | -0.747 | 0.00871 | -0.061 | -85.717
-9.5 | -0.712 | 0.00833 | -0.061 | -85.507
-9 | -0.674 | 0.00798 | -0.062 | -84.388
-8.5 | -0.632 | 0.00764 | -0.062 | -82.687
-8 | -0.587 | 0.00632 | -0.063 | -92.873
-7.5 | -0.539 | 0.00613 | -0.063 | -88.029
-7 | -0.489 | 0.00592 | -0.064 | -82.613
-6.5 | -0.437 | 0.00571 | -0.064 | -76.493
-6 | -0.382 | 0.00559 | -0.065 | -68.385
-5.5 | -0.326 | 0.00538 | -0.065 | -60.574
-5 | -0.269 | 0.00525 | -0.066 | -51.229
-4.5 | -0.211 | 0.00514 | -0.066 | -41.049
-4 | -0.152 | 0.00502 | -0.067 | -30.273
-3.5 | -0.093 | 0.00491 | -0.067 | -18.841
-3 | -0.033 | 0.00483 | -0.068 | -6.777
-2.5 | 0.027 | 0.00463 | -0.068 | 5.897
-2 | 0.088 | 0.00457 | -0.069 | 19.139
-1.5 | 0.148 | 0.00415 | -0.069 | 35.637
-1 | 0.208 | 0.00423 | -0.07 | 49.143
-0.5 | 0.268 | 0.00435 | -0.07 | 61.654
0 | 0.328 | 0.00451 | -0.071 | 72.721
0.5 | 0.388 | 0.00456 | -0.071 | 85.074
1 | 0.448 | 0.00503 | -0.072 | 89.111
1.5 | 0.508 | 0.00512 | -0.072 | 99.107
2 | 0.567 | 0.00514 | -0.073 | 110.381
2.5 | 0.626 | 0.0052 | -0.073 | 120.418
3 | 0.685 | 0.00522 | -0.074 | 131.275
3.5 | 0.744 | 0.00528 | -0.074 | 140.752
4 | 0.801 | 0.00536 | -0.074 | 149.645
4.5 | 0.859 | 0.00543 | -0.075 | 158.189
5 | 0.916 | 0.00559 | -0.075 | 163.747
5.5 | 0.972 | 0.00567 | -0.076 | 171.305
6 | 1.027 | 0.00582 | -0.076 | 176.56
6.5 | 1.082 | 0.00596 | -0.076 | 181.571
7 | 1.135 | 0.00612 | -0.077 | 185.422
7.5 | 1.188 | 0.00628 | -0.077 | 189.158
8 | 1.237 | 0.00649 | -0.078 | 190.518
8.5 | 1.283 | 0.00665 | -0.078 | 192.836
9 | 1.328 | 0.00683 | -0.078 | 194.413
9.5 | 1.369 | 0.00701 | -0.079 | 195.181
10 | 1.407 | 0.0072 | -0.079 | 195.33
10.5 | 1.441 | 0.00792 | -0.079 | 181.915
11 | 1.472 | 0.00813 | -0.08 | 180.891
11.5 | 1.496 | 0.00849 | -0.08 | 176.268
12 | 1.516 | 0.00893 | -0.08 | 169.738
12.5 | 1.522 | 0.01177 | -0.08 | 129.391
13 | 1.529 | 0.01589 | -0.08 | 96.229
13.5 | 1.53 | 0.0169 | -0.08 | 90.507
14 | 1.52 | 0.01858 | -0.08 | 81.782
14.5 | 1.495 | 0.02131 | -0.079 | 70.143
15 | 1.461 | 0.0258 | -0.077 | 56.638
15.5 | 1.416 | 0.03384 | -0.075 | 41.837
16 | 1.349 | 0.04884 | -0.072 | 27.618
16.5 | 1.276 | 0.0714 | -0.066 | 17.869
17 | 1.226 | 0.0873 | -0.063 | 14.049
17.5 | 1.185 | 0.09962 | -0.061 | 11.897
18 | 1.147 | 0.11019 | -0.059 | 10.406
18.5 | 1.108 | 0.12083 | -0.057 | 9.173

## 114. Re 12M Mach 0.00 (2)
BIGFOIL.COM POLAR EXPORT
rae5212
RAE 5212 |  |  |  | Cl Max: | 1.9689 | at alpha= | 20 | deg
XFOIL ncrit=9 |  |  |  | L/D Max: | 143.539 | at alpha= | 10 | deg
Re: | 12000000 |  |  | Cd Min: | 0.03326 | at alpha= | -20 | deg
Mach: | 0 |  |  | Cl=0 at alpha= | -2.7002 | deg
|  |  |  | @ Cl=0.1, Cd= | 0.0053139
|  |  |  | @ Cl=0.4, Cd= | 0.0055098
|  |  |  | @ Cl=0.6, Cd= | 0.0061455
alpha (deg) | Cl | Cd | Cm | Cl/Cd
-20 | -1.5991 | 0.03326 | -0.0809 | -48.0788
-19.5 | -1.5929 | 0.02942 | -0.081 | -54.1434
-19 | -1.585 | 0.0259 | -0.0807 | -61.1969
-18.5 | -1.5728 | 0.02304 | -0.0796 | -68.2639
-18 | -1.5646 | 0.02064 | -0.0769 | -75.8043
-17.5 | -1.5352 | 0.01846 | -0.0775 | -83.1636
-17 | -1.4959 | 0.01702 | -0.0782 | -87.8907
-16.5 | -1.4545 | 0.01559 | -0.0783 | -93.297
-16 | -1.4034 | 0.01459 | -0.0794 | -96.1892
-15.5 | -1.3542 | 0.01366 | -0.0798 | -99.1362
-15 | -1.3068 | 0.01289 | -0.0794 | -101.3809
-14.5 | -1.2523 | 0.01219 | -0.0804 | -102.7317
-14 | -1.1962 | 0.01154 | -0.0815 | -103.6568
-13.5 | -1.1408 | 0.01093 | -0.0824 | -104.3733
-13 | -1.0896 | 0.01043 | -0.0822 | -104.4679
-12.5 | -1.044 | 0.0099 | -0.0807 | -105.4545
-12 | -0.9958 | 0.00935 | -0.0797 | -106.5027
-11.5 | -0.9458 | 0.00884 | -0.079 | -106.991
-11 | -0.8955 | 0.00837 | -0.0783 | -106.9892
-10.5 | -0.8443 | 0.00799 | -0.0776 | -105.6696
-10 | -0.7916 | 0.00763 | -0.0772 | -103.7484
-9 | -0.688 | 0.00706 | -0.0759 | -97.4504
-8.5 | -0.6367 | 0.0068 | -0.0751 | -93.6324
-8 | -0.5834 | 0.00656 | -0.0746 | -88.9329
-7.5 | -0.5293 | 0.00636 | -0.0743 | -83.2233
-7 | -0.4748 | 0.00614 | -0.0741 | -77.329
-6.5 | -0.4198 | 0.00593 | -0.0739 | -70.7926
-6 | -0.3643 | 0.00576 | -0.0739 | -63.2465
-5.5 | -0.3091 | 0.00558 | -0.0737 | -55.3943
-5 | -0.2538 | 0.00547 | -0.0735 | -46.3985
-4.5 | -0.1981 | 0.00534 | -0.0735 | -37.0974
-4 | -0.1426 | 0.00523 | -0.0733 | -27.2658
-3.5 | -0.0871 | 0.00515 | -0.0732 | -16.9126
-3 | -0.0319 | 0.00508 | -0.073 | -6.2795
-2.5 | 0.0213 | 0.00513 | -0.0724 | 4.152
-1.5 | 0.124 | 0.00537 | -0.0706 | 23.0912
-1 | 0.1747 | 0.00548 | -0.0697 | 31.8796
-0.5 | 0.2267 | 0.00535 | -0.0691 | 42.3738
0 | 0.2791 | 0.00523 | -0.0685 | 53.3652
0.5 | 0.3317 | 0.00523 | -0.0679 | 63.4226
1 | 0.3859 | 0.00545 | -0.0675 | 70.8073
1.5 | 0.4401 | 0.00568 | -0.067 | 77.4824
2 | 0.4951 | 0.00585 | -0.0668 | 84.6325
2.5 | 0.5505 | 0.00603 | -0.0666 | 91.2935
3 | 0.6062 | 0.00616 | -0.0665 | 98.4091
3.5 | 0.6611 | 0.00633 | -0.0662 | 104.4392
4 | 0.7162 | 0.0065 | -0.066 | 110.1846
4.5 | 0.7712 | 0.00665 | -0.0658 | 115.9699
5 | 0.826 | 0.0068 | -0.0655 | 121.4706
5.5 | 0.8803 | 0.00699 | -0.0652 | 125.9371
6 | 0.9337 | 0.00721 | -0.0647 | 129.5007
6.5 | 0.9872 | 0.00743 | -0.0642 | 132.8668
7 | 1.0406 | 0.00761 | -0.0638 | 136.7411
7.5 | 1.0929 | 0.00788 | -0.0631 | 138.6929
8 | 1.1445 | 0.00816 | -0.0624 | 140.2574
8.5 | 1.1963 | 0.00841 | -0.0617 | 142.2473
9 | 1.2463 | 0.00877 | -0.0607 | 142.1095
9.5 | 1.2966 | 0.00907 | -0.0597 | 142.9548
10 | 1.3464 | 0.00938 | -0.0587 | 143.5394
10.5 | 1.3941 | 0.00979 | -0.0574 | 142.4004
11 | 1.4417 | 0.01016 | -0.056 | 141.8996
11.5 | 1.4877 | 0.01059 | -0.0544 | 140.4816
12 | 1.5313 | 0.01111 | -0.0524 | 137.8308
12.5 | 1.5712 | 0.01178 | -0.0498 | 133.3786
13 | 1.605 | 0.01246 | -0.046 | 128.8122
13.5 | 1.6351 | 0.01308 | -0.0415 | 125.0076
14 | 1.6682 | 0.0135 | -0.0378 | 123.5704
14.5 | 1.7011 | 0.0142 | -0.0343 | 119.7958
15 | 1.7326 | 0.01501 | -0.0307 | 115.4297
15.5 | 1.762 | 0.01594 | -0.0269 | 110.5395
16 | 1.7911 | 0.01691 | -0.0234 | 105.9196
16.5 | 1.8198 | 0.01794 | -0.0201 | 101.4381
17 | 1.8453 | 0.01926 | -0.0167 | 95.81
17.5 | 1.8715 | 0.0209 | -0.0141 | 89.5455
18 | 1.9043 | 0.02268 | -0.0132 | 83.9638
18.5 | 1.9291 | 0.02455 | -0.0111 | 78.5784
19 | 1.9488 | 0.02675 | -0.0088 | 72.8523
19.5 | 1.961 | 0.02956 | -0.0062 | 66.3396
20 | 1.9689 | 0.03289 | -0.0039 | 59.8632

## 115. Re 12M Mach 0.10 (1)
BIGFOIL.COM POLAR EXPORT
rae5212
RAE 5212 |  |  |  | Cl Max: | 1.519 | at alpha= | 13 | deg
JavaFoil+Calcfoil stall+Eppler ext transition |  |  |  | L/D Max: | 194.429 | at alpha= | 9.5 | deg
Re: | 12000000 |  |  | Cd Min: | 0.00415 | at alpha= | -1.5 | deg
Mach: | 0.1 |  |  | Cl=0 at alpha= | -2.725 | deg
|  |  |  | @ Cl=0.1, Cd= | 0.0044954
|  |  |  | @ Cl=0.4, Cd= | 0.0046467
|  |  |  | @ Cl=0.6, Cd= | 0.0051805
alpha (deg) | Cl | Cd | Cm | Cl/Cd
-17 | -0.614 | 0.11752 | -0.03 | -5.227
-16.5 | -0.631 | 0.11147 | -0.03 | -5.664
-16 | -0.648 | 0.105 | -0.031 | -6.168
-15.5 | -0.664 | 0.09626 | -0.033 | -6.9
-15 | -0.676 | 0.09102 | -0.034 | -7.431
-14.5 | -0.693 | 0.07957 | -0.037 | -8.707
-14 | -0.739 | 0.04699 | -0.046 | -15.735
-13.5 | -0.782 | 0.02564 | -0.052 | -30.515
-13 | -0.795 | 0.0198 | -0.053 | -40.171
-12.5 | -0.804 | 0.01563 | -0.055 | -51.419
-12 | -0.808 | 0.01256 | -0.057 | -64.311
-11.5 | -0.805 | 0.01088 | -0.058 | -74.021
-11 | -0.799 | 0.00986 | -0.06 | -81.048
-10.5 | -0.774 | 0.00927 | -0.06 | -83.514
-10 | -0.745 | 0.00881 | -0.061 | -84.552
-9.5 | -0.711 | 0.00837 | -0.061 | -84.988
-9 | -0.674 | 0.00805 | -0.062 | -83.693
-8.5 | -0.633 | 0.00771 | -0.063 | -82.045
-8 | -0.588 | 0.00634 | -0.063 | -92.85
-7.5 | -0.541 | 0.00614 | -0.064 | -88.035
-7 | -0.491 | 0.00594 | -0.064 | -82.667
-6.5 | -0.438 | 0.00572 | -0.065 | -76.609
-6 | -0.384 | 0.0056 | -0.065 | -68.531
-5.5 | -0.328 | 0.00543 | -0.066 | -60.325
-5 | -0.27 | 0.00526 | -0.066 | -51.401
-4.5 | -0.212 | 0.00514 | -0.067 | -41.192
-4 | -0.153 | 0.00502 | -0.067 | -30.392
-3.5 | -0.093 | 0.00492 | -0.068 | -18.908
-3 | -0.033 | 0.00483 | -0.068 | -6.808
-2.5 | 0.027 | 0.00464 | -0.069 | 5.925
-2 | 0.088 | 0.00458 | -0.069 | 19.226
-1.5 | 0.149 | 0.00415 | -0.07 | 35.808
-1 | 0.209 | 0.00424 | -0.07 | 49.355
-0.5 | 0.27 | 0.00433 | -0.071 | 62.306
0 | 0.33 | 0.00452 | -0.071 | 73.038
0.5 | 0.39 | 0.00457 | -0.072 | 85.422
1 | 0.45 | 0.00503 | -0.072 | 89.482
1.5 | 0.51 | 0.00513 | -0.073 | 99.5
2 | 0.57 | 0.00515 | -0.073 | 110.765
2.5 | 0.629 | 0.00521 | -0.073 | 120.822
3 | 0.688 | 0.00523 | -0.074 | 131.669
3.5 | 0.747 | 0.00529 | -0.074 | 141.199
4 | 0.805 | 0.00537 | -0.075 | 150.016
4.5 | 0.863 | 0.00544 | -0.075 | 158.552
5 | 0.92 | 0.00561 | -0.076 | 164.088
5.5 | 0.976 | 0.00569 | -0.076 | 171.6
6 | 1.032 | 0.00584 | -0.076 | 176.785
6.5 | 1.086 | 0.00598 | -0.077 | 181.601
7 | 1.14 | 0.00615 | -0.077 | 185.345
7.5 | 1.192 | 0.00631 | -0.078 | 189.078
8 | 1.241 | 0.00652 | -0.078 | 190.413
8.5 | 1.288 | 0.0067 | -0.078 | 192.311
9 | 1.332 | 0.00688 | -0.079 | 193.692
9.5 | 1.372 | 0.00706 | -0.079 | 194.429
10 | 1.41 | 0.00725 | -0.079 | 194.34
10.5 | 1.443 | 0.008 | -0.08 | 180.464
11 | 1.472 | 0.00823 | -0.08 | 178.951
11.5 | 1.495 | 0.0087 | -0.08 | 171.827
12 | 1.506 | 0.01134 | -0.08 | 132.792
12.5 | 1.516 | 0.01198 | -0.08 | 126.462
13 | 1.519 | 0.01626 | -0.08 | 93.402
13.5 | 1.514 | 0.01753 | -0.08 | 86.382
14 | 1.495 | 0.01969 | -0.08 | 75.92
14.5 | 1.465 | 0.02309 | -0.078 | 63.445
15 | 1.422 | 0.02947 | -0.077 | 48.235
15.5 | 1.363 | 0.04132 | -0.074 | 32.997
16 | 1.282 | 0.06363 | -0.068 | 20.146
16.5 | 1.221 | 0.08283 | -0.063 | 14.747
17 | 1.176 | 0.09565 | -0.061 | 12.298
17.5 | 1.134 | 0.10678 | -0.059 | 10.621
18 | 1.092 | 0.11733 | -0.057 | 9.31

## 116. Re 12M Mach 0.10 (2)
BIGFOIL.COM POLAR EXPORT
rae5212
RAE 5212 |  |  |  | Cl Max: | 1.963 | at alpha= | 20 | deg
XFOIL ncrit=9 |  |  |  | L/D Max: | 143.224 | at alpha= | 10 | deg
Re: | 12000000 |  |  | Cd Min: | 0.038 | at alpha= | -20 | deg
Mach: | 0.1 |  |  | Cl=0 at alpha= | -2.6993 | deg
|  |  |  | @ Cl=0.1, Cd= | 0.0053511
|  |  |  | @ Cl=0.4, Cd= | 0.0055201
|  |  |  | @ Cl=0.6, Cd= | 0.0061468
alpha (deg) | Cl | Cd | Cm | Cl/Cd
-20 | -1.577 | 0.038 | -0.0835 | -41.5
-19 | -1.575 | 0.02902 | -0.0841 | -54.2729
-18.5 | -1.5582 | 0.02624 | -0.0835 | -59.3826
-18 | -1.5502 | 0.02317 | -0.0818 | -66.9055
-17.5 | -1.5375 | 0.02048 | -0.0801 | -75.0732
-17 | -1.5007 | 0.01844 | -0.0814 | -81.3829
-16.5 | -1.4638 | 0.01661 | -0.0817 | -88.1276
-16 | -1.4154 | 0.01541 | -0.0822 | -91.8494
-15.5 | -1.3641 | 0.01425 | -0.083 | -95.7263
-15 | -1.3193 | 0.01336 | -0.0819 | -98.75
-14.5 | -1.2655 | 0.01257 | -0.0825 | -100.6762
-14 | -1.2083 | 0.01184 | -0.0835 | -102.0524
-13.5 | -1.1515 | 0.01117 | -0.0844 | -103.0886
-13 | -1.0977 | 0.01063 | -0.0844 | -103.2643
-12.5 | -1.0521 | 0.01009 | -0.0827 | -104.2716
-12 | -1.0031 | 0.00955 | -0.0816 | -105.0366
-11.5 | -0.9529 | 0.009 | -0.0807 | -105.8778
-11 | -0.9024 | 0.0085 | -0.0797 | -106.1647
-10.5 | -0.8508 | 0.00808 | -0.0789 | -105.297
-10 | -0.7978 | 0.00771 | -0.0784 | -103.476
-9.5 | -0.7447 | 0.00739 | -0.0778 | -100.7713
-9 | -0.6931 | 0.00714 | -0.0768 | -97.0728
-8.5 | -0.6414 | 0.00686 | -0.0759 | -93.4985
-8 | -0.5878 | 0.00661 | -0.0754 | -88.9259
-7.5 | -0.5333 | 0.0064 | -0.075 | -83.3281
-7 | -0.4783 | 0.00617 | -0.0747 | -77.5203
-6.5 | -0.4229 | 0.00595 | -0.0745 | -71.0756
-6 | -0.3669 | 0.00578 | -0.0744 | -63.4775
-5.5 | -0.3113 | 0.00559 | -0.0742 | -55.6887
-5 | -0.2556 | 0.00548 | -0.074 | -46.6423
-4.5 | -0.1996 | 0.00534 | -0.0739 | -37.3783
-4 | -0.1436 | 0.00524 | -0.0738 | -27.4046
-3.5 | -0.0878 | 0.00516 | -0.0736 | -17.0155
-3 | -0.0323 | 0.00508 | -0.0734 | -6.3583
-2.5 | 0.0214 | 0.00513 | -0.0728 | 4.1715
-2 | 0.0725 | 0.00533 | -0.0718 | 13.6023
-1.5 | 0.1245 | 0.00537 | -0.071 | 23.1844
-1 | 0.1754 | 0.00548 | -0.07 | 32.0073
-0.5 | 0.2276 | 0.00535 | -0.0693 | 42.5421
0 | 0.2803 | 0.00524 | -0.0687 | 53.4924
0.5 | 0.3331 | 0.00524 | -0.0681 | 63.5687
1 | 0.3876 | 0.00547 | -0.0677 | 70.8592
1.5 | 0.4421 | 0.00569 | -0.0672 | 77.6977
2 | 0.4975 | 0.00587 | -0.067 | 84.753
2.5 | 0.5532 | 0.00603 | -0.0668 | 91.7413
3 | 0.6093 | 0.00617 | -0.0666 | 98.752
3.5 | 0.6645 | 0.00635 | -0.0663 | 104.6457
4 | 0.72 | 0.00652 | -0.0661 | 110.4294
4.5 | 0.7754 | 0.00666 | -0.0658 | 116.4264
5 | 0.8306 | 0.00682 | -0.0655 | 121.7889
5.5 | 0.8852 | 0.00702 | -0.0652 | 126.0969
6 | 0.9389 | 0.00724 | -0.0646 | 129.6823
6.5 | 0.9929 | 0.00745 | -0.0641 | 133.2752
7 | 1.0467 | 0.00765 | -0.0636 | 136.8235
7.5 | 1.0993 | 0.00792 | -0.0628 | 138.8005
8 | 1.1515 | 0.0082 | -0.062 | 140.4268
8.5 | 1.2035 | 0.00847 | -0.0612 | 142.0897
9 | 1.2539 | 0.00884 | -0.0601 | 141.8439
9.5 | 1.3048 | 0.00913 | -0.059 | 142.9135
10 | 1.3549 | 0.00946 | -0.0579 | 143.2241
10.5 | 1.4028 | 0.00989 | -0.0564 | 141.8402
11 | 1.451 | 0.01025 | -0.0549 | 141.561
11.5 | 1.4965 | 0.01075 | -0.0529 | 139.2093
12 | 1.5398 | 0.01131 | -0.0506 | 136.145
12.5 | 1.578 | 0.01207 | -0.0475 | 130.7374
13 | 1.6093 | 0.01272 | -0.0429 | 126.5173
13.5 | 1.6412 | 0.01334 | -0.0385 | 123.0285
14 | 1.6748 | 0.0138 | -0.0348 | 121.3623
14.5 | 1.7086 | 0.01451 | -0.0312 | 117.7533
15 | 1.7386 | 0.01546 | -0.0272 | 112.458
15.5 | 1.7684 | 0.01645 | -0.0234 | 107.5015
16 | 1.7986 | 0.01745 | -0.0199 | 103.0716
16.5 | 1.8268 | 0.01864 | -0.0164 | 98.0043
17 | 1.8517 | 0.02023 | -0.013 | 91.5324
17.5 | 1.8857 | 0.02206 | -0.012 | 85.4805
18 | 1.9129 | 0.02391 | -0.0099 | 80.0042
18.5 | 1.9341 | 0.02608 | -0.0074 | 74.1603
19 | 1.9498 | 0.02871 | -0.0048 | 67.9136
19.5 | 1.9577 | 0.03207 | -0.0022 | 61.0446
20 | 1.963 | 0.03585 | -0.0001 | 54.7559

## 117. Re 12M Mach 0.25 (1)
BIGFOIL.COM POLAR EXPORT
rae5212
RAE 5212 |  |  |  | Cl Max: | 1.464 | at alpha= | 11 | deg
JavaFoil+Calcfoil stall+Eppler ext transition |  |  |  | L/D Max: | 190.029 | at alpha= | 8 | deg
Re: | 12000000 |  |  | Cd Min: | 0.00424 | at alpha= | -1 | deg
Mach: | 0.25 |  |  | Cl=0 at alpha= | -2.7258 | deg
|  |  |  | @ Cl=0.1, Cd= | 0.0045483
|  |  |  | @ Cl=0.4, Cd= | 0.0046185
|  |  |  | @ Cl=0.6, Cd= | 0.0052048
alpha (deg) | Cl | Cd | Cm | Cl/Cd
-15.5 | -0.401 | 0.11142 | -0.029 | -3.601
-15 | -0.446 | 0.10453 | -0.03 | -4.265
-14.5 | -0.487 | 0.09797 | -0.031 | -4.966
-14 | -0.522 | 0.09204 | -0.031 | -5.674
-13.5 | -0.554 | 0.08551 | -0.033 | -6.475
-13 | -0.58 | 0.07899 | -0.034 | -7.344
-12.5 | -0.602 | 0.07122 | -0.037 | -8.458
-12 | -0.672 | 0.03087 | -0.052 | -21.783
-11.5 | -0.71 | 0.0173 | -0.057 | -41.043
-11 | -0.729 | 0.01237 | -0.059 | -58.924
-10.5 | -0.735 | 0.01032 | -0.061 | -71.248
-10 | -0.725 | 0.00947 | -0.063 | -76.513
-9.5 | -0.7 | 0.00886 | -0.063 | -79.038
-9 | -0.67 | 0.00841 | -0.064 | -79.638
-8.5 | -0.634 | 0.00803 | -0.064 | -78.994
-8 | -0.593 | 0.00766 | -0.065 | -77.409
-7.5 | -0.548 | 0.00625 | -0.065 | -87.692
-7 | -0.499 | 0.00605 | -0.066 | -82.538
-6.5 | -0.447 | 0.0058 | -0.066 | -77.092
-6 | -0.392 | 0.00561 | -0.067 | -69.93
-5.5 | -0.335 | 0.00545 | -0.068 | -61.584
-5 | -0.277 | 0.00531 | -0.068 | -52.168
-4.5 | -0.217 | 0.00516 | -0.069 | -42.134
-4 | -0.157 | 0.00505 | -0.069 | -31.053
-3.5 | -0.095 | 0.00493 | -0.07 | -19.347
-3 | -0.034 | 0.00489 | -0.07 | -6.909
-2.5 | 0.028 | 0.00467 | -0.071 | 6.044
-2 | 0.09 | 0.00458 | -0.071 | 19.746
-1.5 | 0.153 | 0.00438 | -0.072 | 34.84
-1 | 0.215 | 0.00424 | -0.072 | 50.648
-0.5 | 0.277 | 0.00437 | -0.073 | 63.412
0 | 0.339 | 0.00453 | -0.073 | 74.778
0.5 | 0.401 | 0.00462 | -0.074 | 86.735
1 | 0.463 | 0.00506 | -0.074 | 91.424
1.5 | 0.524 | 0.00516 | -0.075 | 101.57
2 | 0.585 | 0.00519 | -0.075 | 112.864
2.5 | 0.646 | 0.00525 | -0.075 | 123.066
3 | 0.707 | 0.00532 | -0.076 | 132.79
3.5 | 0.767 | 0.00536 | -0.076 | 143.17
4 | 0.827 | 0.00543 | -0.077 | 152.215
4.5 | 0.885 | 0.00552 | -0.077 | 160.435
5 | 0.943 | 0.00564 | -0.078 | 167.348
5.5 | 1.001 | 0.00585 | -0.078 | 170.959
6 | 1.057 | 0.00595 | -0.079 | 177.526
6.5 | 1.112 | 0.00612 | -0.079 | 181.74
7 | 1.166 | 0.0063 | -0.079 | 185.006
7.5 | 1.218 | 0.00648 | -0.08 | 188.04
8 | 1.266 | 0.00666 | -0.08 | 190.029
8.5 | 1.31 | 0.00692 | -0.08 | 189.344
9 | 1.351 | 0.00712 | -0.081 | 189.731
9.5 | 1.388 | 0.00735 | -0.081 | 188.874
10 | 1.419 | 0.00815 | -0.082 | 174.2
10.5 | 1.445 | 0.00849 | -0.082 | 170.274
11 | 1.464 | 0.00912 | -0.082 | 160.497
11.5 | 1.464 | 0.01183 | -0.082 | 123.727
12 | 1.461 | 0.01628 | -0.082 | 89.742
12.5 | 1.446 | 0.01775 | -0.082 | 81.459
13 | 1.406 | 0.02075 | -0.081 | 67.792
13.5 | 1.348 | 0.02719 | -0.078 | 49.578
14 | 1.253 | 0.04516 | -0.072 | 27.749
14.5 | 1.152 | 0.07351 | -0.064 | 15.666
15 | 1.089 | 0.08829 | -0.06 | 12.338
15.5 | 1.031 | 0.0997 | -0.057 | 10.336
16 | 0.961 | 0.11113 | -0.055 | 8.645

## 118. Re 12M Mach 0.25 (2)
BIGFOIL.COM POLAR EXPORT
rae5212
RAE 5212 |  |  |  | Cl Max: | 1.9228 | at alpha= | 18.5 | deg
XFOIL ncrit=9 |  |  |  | L/D Max: | 142.053 | at alpha= | 9.5 | deg
Re: | 12000000 |  |  | Cd Min: | 0.18983 | at alpha= | -20 | deg
Mach: | 0.25 |  |  | Cl=0 at alpha= | -2.6946 | deg
|  |  |  | @ Cl=0.1, Cd= | 0.0053439
|  |  |  | @ Cl=0.4, Cd= | 0.005532
|  |  |  | @ Cl=0.6, Cd= | 0.0061776
alpha (deg) | Cl | Cd | Cm | Cl/Cd
-20 | -0.7576 | 0.18983 | 0.0012 | -3.9909
-19 | -1.1851 | 0.09225 | -0.0623 | -12.8466
-18.5 | -1.2405 | 0.07577 | -0.0729 | -16.3719
-18 | -1.307 | 0.05908 | -0.0843 | -22.1225
-17.5 | -1.3369 | 0.0489 | -0.0898 | -27.3395
-17 | -1.3637 | 0.04075 | -0.0926 | -33.465
-16.5 | -1.4015 | 0.03292 | -0.0933 | -42.5729
-16 | -1.4018 | 0.02744 | -0.0943 | -51.086
-15.5 | -1.389 | 0.02195 | -0.0972 | -63.2802
-15 | -1.3559 | 0.01841 | -0.099 | -73.6502
-14.5 | -1.3185 | 0.01636 | -0.0975 | -80.5929
-14 | -1.2725 | 0.01479 | -0.0957 | -86.0379
-13.5 | -1.2122 | 0.01345 | -0.0959 | -90.1264
-12.5 | -1.0926 | 0.01138 | -0.0955 | -96.0105
-12 | -1.045 | 0.01066 | -0.0925 | -98.03
-11.5 | -0.9921 | 0.01002 | -0.0906 | -99.012
-11 | -0.9388 | 0.00941 | -0.0887 | -99.7662
-10.5 | -0.8862 | 0.00877 | -0.0868 | -101.049
-10 | -0.8316 | 0.00824 | -0.0853 | -100.9223
-9.5 | -0.7765 | 0.00779 | -0.0839 | -99.6791
-9 | -0.7228 | 0.00747 | -0.0822 | -96.7604
-8.5 | -0.6677 | 0.00721 | -0.0808 | -92.6075
-8 | -0.612 | 0.00688 | -0.0797 | -88.9535
-7.5 | -0.5554 | 0.00659 | -0.0788 | -84.2792
-7 | -0.4977 | 0.00635 | -0.0782 | -78.378
-6.5 | -0.4399 | 0.00611 | -0.0777 | -71.9967
-6 | -0.3818 | 0.00588 | -0.0773 | -64.932
-5.5 | -0.3236 | 0.0057 | -0.077 | -56.7719
-5 | -0.2658 | 0.00555 | -0.0766 | -47.8919
-4.5 | -0.2075 | 0.0054 | -0.0763 | -38.4259
-4 | -0.1493 | 0.00529 | -0.0761 | -28.2231
-3.5 | -0.0916 | 0.0052 | -0.0758 | -17.6154
-3 | -0.0342 | 0.00512 | -0.0755 | -6.6797
-2.5 | 0.0218 | 0.00513 | -0.0749 | 4.2495
-2 | 0.0743 | 0.00531 | -0.0738 | 13.9925
-1.5 | 0.1273 | 0.00538 | -0.0728 | 23.6617
-1 | 0.1795 | 0.0055 | -0.0717 | 32.6364
0 | 0.2868 | 0.00526 | -0.0701 | 54.5247
1 | 0.3972 | 0.00552 | -0.0688 | 71.9565
1.5 | 0.4532 | 0.00576 | -0.0683 | 78.6806
2 | 0.5105 | 0.00594 | -0.068 | 85.9428
2.5 | 0.5684 | 0.00609 | -0.0677 | 93.3333
3 | 0.6261 | 0.00625 | -0.0674 | 100.176
3.5 | 0.6832 | 0.00643 | -0.0669 | 106.2519
4 | 0.7408 | 0.00659 | -0.0665 | 112.4127
4.5 | 0.7983 | 0.00676 | -0.0661 | 118.0917
5 | 0.8553 | 0.00693 | -0.0655 | 123.4199
5.5 | 0.9116 | 0.00717 | -0.0648 | 127.1409
6 | 0.9677 | 0.0074 | -0.064 | 130.7703
6.5 | 1.0242 | 0.00761 | -0.0632 | 134.5861
7 | 1.0801 | 0.00784 | -0.0622 | 137.7679
7.5 | 1.1343 | 0.00818 | -0.0609 | 138.6675
8 | 1.1895 | 0.00845 | -0.0596 | 140.7692
8.5 | 1.243 | 0.0088 | -0.0581 | 141.25
9 | 1.2962 | 0.00917 | -0.0564 | 141.3522
9.5 | 1.3495 | 0.0095 | -0.0546 | 142.0526
10 | 1.4003 | 0.00995 | -0.0524 | 140.7337
10.5 | 1.451 | 0.01038 | -0.0501 | 139.7881
11 | 1.4999 | 0.01086 | -0.0474 | 138.1123
11.5 | 1.543 | 0.01148 | -0.0436 | 134.4077
12 | 1.573 | 0.01239 | -0.0375 | 126.9572
12.5 | 1.6073 | 0.01322 | -0.0323 | 121.5809
13 | 1.6417 | 0.01409 | -0.0272 | 116.5153
14 | 1.7155 | 0.01558 | -0.0185 | 110.1091
14.5 | 1.7468 | 0.01684 | -0.0137 | 103.7292
15 | 1.7805 | 0.01809 | -0.0094 | 98.4245
15.5 | 1.8141 | 0.01968 | -0.0058 | 92.1799
16 | 1.8487 | 0.02191 | -0.0034 | 84.377
16.5 | 1.8777 | 0.02405 | -0.0001 | 78.0748
17 | 1.8996 | 0.02666 | 0.0033 | 71.2528
17.5 | 1.9148 | 0.02987 | 0.0067 | 64.1045
18 | 1.9198 | 0.03406 | 0.0098 | 56.3652
18.5 | 1.9228 | 0.03873 | 0.012 | 49.6463
19 | 1.9221 | 0.04412 | 0.0134 | 43.5653
19.5 | 1.9122 | 0.05078 | 0.0137 | 37.6566
20 | 1.8891 | 0.05929 | 0.0125 | 31.862

## 119. Re 12M Mach 0.50 (1)
BIGFOIL.COM POLAR EXPORT
rae5212
RAE 5212 |  |  |  | Cl Max: | 1.299 | at alpha= | 8 | deg
JavaFoil+Calcfoil stall+Eppler ext transition |  |  |  | L/D Max: | 174.164 | at alpha= | 6.5 | deg
Re: | 12000000 |  |  | Cd Min: | 0.00429 | at alpha= | -1 | deg
Mach: | 0.5 |  |  | Cl=0 at alpha= | -2.7286 | deg
|  |  |  | @ Cl=0.1, Cd= | 0.0046714
|  |  |  | @ Cl=0.4, Cd= | 0.0046596
|  |  |  | @ Cl=0.6, Cd= | 0.0053087
alpha (deg) | Cl | Cd | Cm | Cl/Cd
-20 | -0.953 | 0.14852 | -0.037 | -6.414
-19.5 | -0.927 | 0.13875 | -0.037 | -6.683
-19 | -0.899 | 0.13353 | -0.037 | -6.736
-18.5 | -0.87 | 0.13136 | -0.037 | -6.621
-18 | -0.841 | 0.12812 | -0.036 | -6.561
-17.5 | -0.812 | 0.12556 | -0.035 | -6.464
-17 | -0.783 | 0.12256 | -0.035 | -6.392
-16.5 | -0.757 | 0.11688 | -0.035 | -6.474
-16 | -0.73 | 0.11294 | -0.035 | -6.467
-15.5 | -0.709 | 0.09988 | -0.039 | -7.094
-15 | -0.702 | 0.07522 | -0.046 | -9.328
-14.5 | -0.735 | 0.03093 | -0.058 | -23.769
-14 | -0.621 | 0.09763 | -0.035 | -6.361
-13.5 | -0.596 | 0.08662 | -0.037 | -6.886
-13 | -0.582 | 0.06905 | -0.045 | -8.427
-12.5 | -0.616 | 0.02469 | -0.061 | -24.967
-12 | -0.512 | 0.07868 | -0.036 | -6.511
-11.5 | -0.493 | 0.06449 | -0.044 | -7.646
-11 | -0.529 | 0.01944 | -0.063 | -27.21
-10.5 | -0.508 | 0.01464 | -0.066 | -34.715
-10 | -0.403 | 0.06229 | -0.037 | -6.472
-9.5 | -0.435 | 0.01689 | -0.065 | -25.733
-9 | -0.42 | 0.01103 | -0.069 | -38.092
-8.5 | -0.326 | 0.04656 | -0.046 | -6.997
-8 | -0.346 | 0.01227 | -0.069 | -28.186
-7.5 | -0.376 | 0.01202 | -0.069 | -31.289
-7 | -0.486 | 0.00828 | -0.074 | -58.631
-6.5 | -0.464 | 0.00633 | -0.074 | -73.312
-6 | -0.42 | 0.006 | -0.075 | -69.908
-5.5 | -0.365 | 0.00574 | -0.075 | -63.629
-5 | -0.305 | 0.00551 | -0.076 | -55.329
-4.5 | -0.241 | 0.00532 | -0.077 | -45.191
-4 | -0.174 | 0.00518 | -0.077 | -33.648
-3.5 | -0.106 | 0.00505 | -0.078 | -21.054
-3 | -0.038 | 0.00492 | -0.078 | -7.663
-2.5 | 0.032 | 0.00477 | -0.079 | 6.603
-2 | 0.101 | 0.00467 | -0.08 | 21.619
-1.5 | 0.171 | 0.00439 | -0.08 | 38.847
-1 | 0.24 | 0.00429 | -0.081 | 55.988
-0.5 | 0.31 | 0.00442 | -0.081 | 69.984
0 | 0.379 | 0.00462 | -0.082 | 82.029
0.5 | 0.448 | 0.00475 | -0.082 | 94.357
1 | 0.517 | 0.0052 | -0.083 | 99.41
1.5 | 0.585 | 0.00528 | -0.083 | 110.802
2 | 0.653 | 0.00541 | -0.084 | 120.665
2.5 | 0.721 | 0.00545 | -0.084 | 132.142
3 | 0.787 | 0.00557 | -0.085 | 141.361
3.5 | 0.853 | 0.00571 | -0.085 | 149.519
4 | 0.917 | 0.00577 | -0.086 | 158.92
4.5 | 0.98 | 0.00592 | -0.086 | 165.662
5 | 1.041 | 0.00614 | -0.087 | 169.639
5.5 | 1.099 | 0.00637 | -0.087 | 172.528
6 | 1.154 | 0.00663 | -0.088 | 174.126
6.5 | 1.205 | 0.00692 | -0.088 | 174.164
7 | 1.25 | 0.00723 | -0.089 | 172.986
7.5 | 1.288 | 0.00757 | -0.089 | 170.156
8 | 1.299 | 0.00798 | -0.09 | 162.803
8.5 | 1.262 | 0.01564 | -0.089 | 80.718
9 | 0.956 | 0.05151 | -0.064 | 18.55
9.5 | 0.688 | 0.06723 | -0.054 | 10.229
10 | 0.722 | 0.06102 | -0.059 | 11.838
10.5 | 0.74 | 0.07413 | -0.051 | 9.986
11 | 0.79 | 0.05978 | -0.065 | 13.218
11.5 | 0.798 | 0.07687 | -0.054 | 10.38
12 | 0.823 | 0.08546 | -0.052 | 9.627
12.5 | 0.85 | 0.08895 | -0.052 | 9.56
13 | 0.878 | 0.09141 | -0.053 | 9.604

## 120. Re 12M Mach 0.50 (2)
BIGFOIL.COM POLAR EXPORT
rae5212
RAE 5212 |  |  |  | Cl Max: | 1.5683 | at alpha= | 10 | deg
XFOIL ncrit=9 |  |  |  | L/D Max: | 138.035 | at alpha= | 7.5 | deg
Re: | 12000000 |  |  | Cd Min: | 0.01874 | at alpha= | -8.5 | deg
Mach: | 0.5 |  |  | Cl=0 at alpha= | -2.6626 | deg
|  |  |  | @ Cl=0.1, Cd= | 0.005366
|  |  |  | @ Cl=0.4, Cd= | 0.0056715
|  |  |  | @ Cl=0.6, Cd= | 0.0062949
alpha (deg) | Cl | Cd | Cm | Cl/Cd
-8.5 | -0.6194 | 0.01874 | -0.1239 | -33.0523
-8 | -0.6494 | 0.01369 | -0.1119 | -47.4361
-7.5 | -0.6395 | 0.00918 | -0.1031 | -69.6623
-7 | -0.5859 | 0.00761 | -0.0978 | -76.9908
-6.5 | -0.5193 | 0.00696 | -0.0945 | -74.6121
-6 | -0.4506 | 0.00655 | -0.0921 | -68.7939
-5.5 | -0.382 | 0.0062 | -0.0902 | -61.6129
-5 | -0.3133 | 0.00593 | -0.0888 | -52.8331
-4.5 | -0.2451 | 0.0057 | -0.0876 | -43
-4 | -0.1772 | 0.00552 | -0.0866 | -32.1014
-3.5 | -0.1099 | 0.00538 | -0.0858 | -20.4275
-3 | -0.044 | 0.00528 | -0.0849 | -8.3333
-2.5 | 0.0212 | 0.00519 | -0.0841 | 4.0848
-2 | 0.0822 | 0.0053 | -0.0826 | 15.5094
-1.5 | 0.1388 | 0.00551 | -0.0805 | 25.1906
-0.5 | 0.2538 | 0.00558 | -0.077 | 45.4839
0 | 0.3128 | 0.00543 | -0.0756 | 57.6059
0.5 | 0.3728 | 0.00555 | -0.0742 | 67.1712
1 | 0.4355 | 0.00583 | -0.073 | 74.6998
1.5 | 0.4999 | 0.00603 | -0.0721 | 82.9022
2 | 0.5658 | 0.00619 | -0.0714 | 91.4055
2.5 | 0.631 | 0.00639 | -0.0704 | 98.748
3 | 0.6965 | 0.0066 | -0.0692 | 105.5303
4 | 0.8287 | 0.007 | -0.0665 | 118.3857
4.5 | 0.8938 | 0.00726 | -0.0646 | 123.1129
5.5 | 1.0246 | 0.00781 | -0.0599 | 131.1908
6 | 1.0897 | 0.00813 | -0.057 | 134.0344
6.5 | 1.1532 | 0.00852 | -0.0535 | 135.3521
7 | 1.2178 | 0.00887 | -0.0497 | 137.2943
7.5 | 1.2782 | 0.00926 | -0.0446 | 138.0346
8 | 1.3341 | 0.00972 | -0.0384 | 137.2531
8.5 | 1.3913 | 0.01028 | -0.032 | 135.3405
9 | 1.4504 | 0.01085 | -0.0255 | 133.6774
9.5 | 1.5097 | 0.01149 | -0.0185 | 131.3925
10 | 1.5683 | 0.01227 | -0.0107 | 127.8158

## 121. Re 14M Mach 0.00 (1)
BIGFOIL.COM POLAR EXPORT
rae5212
RAE 5212 |  |  |  | Cl Max: | 1.531 | at alpha= | 13 | deg
JavaFoil+Calcfoil stall+Eppler ext transition |  |  |  | L/D Max: | 199.729 | at alpha= | 9.5 | deg
Re: | 14000000 |  |  | Cd Min: | 0.00433 | at alpha= | -1 | deg
Mach: | 0 |  |  | Cl=0 at alpha= | -2.725 | deg
|  |  |  | @ Cl=0.1, Cd= | 0.004576
|  |  |  | @ Cl=0.4, Cd= | 0.004658
|  |  |  | @ Cl=0.6, Cd= | 0.0050992
alpha (deg) | Cl | Cd | Cm | Cl/Cd
-17.5 | -0.638 | 0.12121 | -0.03 | -5.265
-17 | -0.655 | 0.11254 | -0.031 | -5.819
-16.5 | -0.669 | 0.10618 | -0.032 | -6.304
-16 | -0.683 | 0.09893 | -0.034 | -6.908
-15.5 | -0.7 | 0.08722 | -0.036 | -8.031
-15 | -0.71 | 0.08194 | -0.037 | -8.664
-14.5 | -0.758 | 0.04716 | -0.046 | -16.082
-14 | -0.799 | 0.02665 | -0.051 | -29.97
-13.5 | -0.811 | 0.02096 | -0.052 | -38.715
-13 | -0.82 | 0.01664 | -0.054 | -49.286
-12.5 | -0.825 | 0.01345 | -0.056 | -61.362
-12 | -0.825 | 0.0114 | -0.057 | -72.329
-11.5 | -0.822 | 0.00934 | -0.059 | -88.048
-11 | -0.804 | 0.00949 | -0.059 | -84.698
-10.5 | -0.778 | 0.00895 | -0.06 | -86.895
-10 | -0.747 | 0.00852 | -0.061 | -87.633
-9.5 | -0.712 | 0.00814 | -0.061 | -87.482
-9 | -0.674 | 0.0078 | -0.062 | -86.33
-8.5 | -0.632 | 0.0075 | -0.062 | -84.271
-8 | -0.587 | 0.00622 | -0.063 | -94.405
-7.5 | -0.539 | 0.00602 | -0.063 | -89.544
-7 | -0.489 | 0.00582 | -0.064 | -84.064
-6.5 | -0.437 | 0.00565 | -0.064 | -77.289
-6 | -0.382 | 0.00553 | -0.065 | -69.097
-5.5 | -0.326 | 0.00532 | -0.065 | -61.353
-5 | -0.269 | 0.00522 | -0.066 | -51.557
-4.5 | -0.211 | 0.00512 | -0.066 | -41.206
-4 | -0.152 | 0.00499 | -0.067 | -30.459
-3.5 | -0.093 | 0.0049 | -0.067 | -18.878
-3 | -0.033 | 0.00483 | -0.068 | -6.772
-2.5 | 0.027 | 0.0048 | -0.068 | 5.699
-2 | 0.088 | 0.0046 | -0.069 | 19.047
-1.5 | 0.148 | 0.00448 | -0.069 | 32.975
-1 | 0.208 | 0.00433 | -0.07 | 48.043
-0.5 | 0.268 | 0.00448 | -0.07 | 59.82
0 | 0.328 | 0.00451 | -0.071 | 72.842
0.5 | 0.388 | 0.00458 | -0.071 | 84.674
1 | 0.448 | 0.00497 | -0.072 | 90.121
1.5 | 0.508 | 0.00504 | -0.072 | 100.628
2 | 0.567 | 0.00506 | -0.073 | 112.043
2.5 | 0.626 | 0.00513 | -0.073 | 122.048
3 | 0.685 | 0.00514 | -0.074 | 133.267
3.5 | 0.744 | 0.00519 | -0.074 | 143.186
4 | 0.801 | 0.00527 | -0.074 | 152.088
4.5 | 0.859 | 0.00535 | -0.075 | 160.598
5 | 0.916 | 0.00549 | -0.075 | 166.858
5.5 | 0.972 | 0.00556 | -0.076 | 174.76
6 | 1.027 | 0.0057 | -0.076 | 180.194
6.5 | 1.082 | 0.00584 | -0.076 | 185.183
7 | 1.135 | 0.006 | -0.077 | 189.201
7.5 | 1.188 | 0.00615 | -0.077 | 193.119
8 | 1.237 | 0.00631 | -0.078 | 196.045
8.5 | 1.283 | 0.00651 | -0.078 | 196.982
9 | 1.328 | 0.00668 | -0.078 | 198.779
9.5 | 1.369 | 0.00685 | -0.079 | 199.729
10 | 1.407 | 0.00749 | -0.079 | 187.724
10.5 | 1.441 | 0.00774 | -0.079 | 186.182
11 | 1.472 | 0.00795 | -0.08 | 185.101
11.5 | 1.496 | 0.00833 | -0.08 | 179.572
12 | 1.516 | 0.00873 | -0.08 | 173.707
12.5 | 1.524 | 0.01146 | -0.08 | 132.895
13 | 1.531 | 0.01547 | -0.08 | 98.941
13.5 | 1.531 | 0.01653 | -0.08 | 92.609
14 | 1.524 | 0.01797 | -0.08 | 84.825
14.5 | 1.499 | 0.02053 | -0.079 | 72.998
15 | 1.464 | 0.02502 | -0.078 | 58.512
15.5 | 1.421 | 0.03231 | -0.076 | 43.971
16 | 1.361 | 0.04431 | -0.073 | 30.725
16.5 | 1.283 | 0.06764 | -0.067 | 18.971
17 | 1.232 | 0.0839 | -0.064 | 14.678
17.5 | 1.188 | 0.09736 | -0.061 | 12.201
18 | 1.149 | 0.10808 | -0.06 | 10.631

## 122. Re 14M Mach 0.00 (2)
BIGFOIL.COM POLAR EXPORT
rae5212
RAE 5212 |  |  |  | Cl Max: | 1.9878 | at alpha= | 20 | deg
XFOIL ncrit=9 |  |  |  | L/D Max: | 147.138 | at alpha= | 9.5 | deg
Re: | 14000000 |  |  | Cd Min: | 0.03166 | at alpha= | 20 | deg
Mach: | 0 |  |  | Cl=0 at alpha= | -2.6799 | deg
|  |  |  | @ Cl=0.1, Cd= | 0.0054557
|  |  |  | @ Cl=0.4, Cd= | 0.0054536
|  |  |  | @ Cl=0.6, Cd= | 0.0060087
alpha (deg) | Cl | Cd | Cm | Cl/Cd
-20 | -1.628 | 0.03063 | -0.0812 | -53.1505
-19.5 | -1.6171 | 0.0273 | -0.081 | -59.2344
-19 | -1.606 | 0.02415 | -0.0804 | -66.501
-18 | -1.5707 | 0.01975 | -0.0777 | -79.5291
-17.5 | -1.5366 | 0.01772 | -0.0788 | -86.7156
-17 | -1.4964 | 0.01643 | -0.0791 | -91.0773
-16.5 | -1.453 | 0.01502 | -0.0794 | -96.7377
-16 | -1.4019 | 0.01408 | -0.0804 | -99.5668
-15.5 | -1.3577 | 0.01314 | -0.0797 | -103.3257
-15 | -1.3043 | 0.01236 | -0.0806 | -105.5259
-14.5 | -1.2487 | 0.01167 | -0.0817 | -107.0009
-14 | -1.1938 | 0.01106 | -0.0826 | -107.9385
-13.5 | -1.1435 | 0.01051 | -0.0823 | -108.8011
-13 | -1.0971 | 0.01005 | -0.0809 | -109.1642
-12 | -0.9985 | 0.00911 | -0.0793 | -109.6048
-11.5 | -0.9489 | 0.0086 | -0.0785 | -110.3372
-11 | -0.8986 | 0.00815 | -0.0778 | -110.2577
-10.5 | -0.8469 | 0.00775 | -0.0772 | -109.2774
-10 | -0.7949 | 0.00741 | -0.0767 | -107.274
-9.5 | -0.7427 | 0.00714 | -0.0761 | -104.0196
-9 | -0.6918 | 0.00695 | -0.0752 | -99.5396
-8.5 | -0.6391 | 0.00668 | -0.0746 | -95.6737
-8 | -0.5855 | 0.00642 | -0.0743 | -91.1994
-7.5 | -0.531 | 0.00621 | -0.074 | -85.5072
-7 | -0.4761 | 0.00601 | -0.0739 | -79.218
-6.5 | -0.421 | 0.0058 | -0.0737 | -72.5862
-6 | -0.3655 | 0.00564 | -0.0737 | -64.805
-5.5 | -0.3103 | 0.00548 | -0.0735 | -56.6241
-5 | -0.2549 | 0.00538 | -0.0734 | -47.3792
-4.5 | -0.1991 | 0.00525 | -0.0733 | -37.9238
-4 | -0.1437 | 0.00517 | -0.0732 | -27.795
-3.5 | -0.0878 | 0.00508 | -0.0731 | -17.2835
-3 | -0.0331 | 0.00506 | -0.0728 | -6.5415
-2.5 | 0.0186 | 0.00524 | -0.0719 | 3.5496
-2 | 0.0697 | 0.00545 | -0.071 | 12.789
-1.5 | 0.1226 | 0.00546 | -0.0704 | 22.4542
-0.5 | 0.2276 | 0.00547 | -0.0692 | 41.6088
0 | 0.2801 | 0.00531 | -0.0686 | 52.7495
0.5 | 0.3323 | 0.00523 | -0.068 | 63.5373
1.5 | 0.4413 | 0.00559 | -0.0673 | 78.9445
2 | 0.4966 | 0.00575 | -0.0671 | 86.3652
2.5 | 0.5522 | 0.00588 | -0.0669 | 93.9116
3 | 0.6079 | 0.00603 | -0.0668 | 100.8126
3.5 | 0.663 | 0.00619 | -0.0666 | 107.1082
4 | 0.7183 | 0.00634 | -0.0664 | 113.2965
4.5 | 0.7736 | 0.00648 | -0.0662 | 119.3827
5 | 0.8284 | 0.00663 | -0.066 | 124.9472
5.5 | 0.8825 | 0.00683 | -0.0656 | 129.2094
6 | 0.9362 | 0.00705 | -0.0652 | 132.7943
6.5 | 0.9901 | 0.00723 | -0.0648 | 136.9433
7 | 1.0437 | 0.00743 | -0.0644 | 140.4711
7.5 | 1.0955 | 0.00771 | -0.0636 | 142.0882
8 | 1.1479 | 0.00796 | -0.063 | 144.2085
8.5 | 1.1994 | 0.00823 | -0.0623 | 145.7351
9 | 1.2497 | 0.00857 | -0.0613 | 145.8226
9.5 | 1.3007 | 0.00884 | -0.0605 | 147.138
10 | 1.35 | 0.00918 | -0.0594 | 147.0588
10.5 | 1.3982 | 0.00958 | -0.0581 | 145.9499
11 | 1.4467 | 0.0099 | -0.0569 | 146.1313
11.5 | 1.4915 | 0.01042 | -0.0551 | 143.1382
12 | 1.5346 | 0.01099 | -0.053 | 139.636
12.5 | 1.575 | 0.01166 | -0.0505 | 135.0772
13 | 1.6124 | 0.01232 | -0.0474 | 130.8766
13.5 | 1.6436 | 0.01288 | -0.043 | 127.6087
14 | 1.6743 | 0.01346 | -0.0388 | 124.3908
15 | 1.7398 | 0.01468 | -0.0318 | 118.515
15.5 | 1.7707 | 0.01551 | -0.0282 | 114.1651
16 | 1.8014 | 0.01638 | -0.0248 | 109.9756
16.5 | 1.8302 | 0.01741 | -0.0214 | 105.1235
17 | 1.8564 | 0.01878 | -0.0182 | 98.8498
17.5 | 1.8964 | 0.02029 | -0.0181 | 93.4648
18 | 1.9247 | 0.02183 | -0.0159 | 88.1677
18.5 | 1.9475 | 0.0237 | -0.0133 | 82.173
19 | 1.9662 | 0.02584 | -0.0106 | 76.0913
19.5 | 1.9774 | 0.02864 | -0.0078 | 69.0433
20 | 1.9878 | 0.03166 | -0.0054 | 62.7858

## 123. Re 14M Mach 0.10 (1)
BIGFOIL.COM POLAR EXPORT
rae5212
RAE 5212 |  |  |  | Cl Max: | 1.52 | at alpha= | 13 | deg
JavaFoil+Calcfoil stall+Eppler ext transition |  |  |  | L/D Max: | 198.757 | at alpha= | 9.5 | deg
Re: | 14000000 |  |  | Cd Min: | 0.00433 | at alpha= | -1 | deg
Mach: | 0.1 |  |  | Cl=0 at alpha= | -2.725 | deg
|  |  |  | @ Cl=0.1, Cd= | 0.0045764
|  |  |  | @ Cl=0.4, Cd= | 0.0046533
|  |  |  | @ Cl=0.6, Cd= | 0.0051056
alpha (deg) | Cl | Cd | Cm | Cl/Cd
-17 | -0.614 | 0.1168 | -0.03 | -5.261
-16.5 | -0.632 | 0.10966 | -0.031 | -5.768
-16 | -0.649 | 0.10302 | -0.032 | -6.299
-15.5 | -0.664 | 0.09628 | -0.033 | -6.897
-15 | -0.679 | 0.08801 | -0.035 | -7.716
-14.5 | -0.699 | 0.07382 | -0.039 | -9.47
-14 | -0.764 | 0.03319 | -0.05 | -23.031
-13.5 | -0.787 | 0.02342 | -0.052 | -33.628
-13 | -0.798 | 0.01902 | -0.054 | -41.941
-12.5 | -0.805 | 0.01521 | -0.055 | -52.956
-12 | -0.811 | 0.01204 | -0.057 | -67.34
-11.5 | -0.81 | 0.01038 | -0.059 | -78.046
-11 | -0.799 | 0.0096 | -0.06 | -83.204
-10.5 | -0.774 | 0.00905 | -0.06 | -85.528
-10 | -0.745 | 0.0086 | -0.061 | -86.592
-9.5 | -0.711 | 0.00822 | -0.061 | -86.572
-9 | -0.674 | 0.00787 | -0.062 | -85.625
-8.5 | -0.633 | 0.00754 | -0.063 | -83.963
-8 | -0.588 | 0.00624 | -0.063 | -94.23
-7.5 | -0.541 | 0.00604 | -0.064 | -89.542
-7 | -0.491 | 0.00583 | -0.064 | -84.139
-6.5 | -0.438 | 0.00567 | -0.065 | -77.35
-6 | -0.384 | 0.00554 | -0.065 | -69.265
-5.5 | -0.328 | 0.00537 | -0.066 | -61.051
-5 | -0.27 | 0.00522 | -0.066 | -51.745
-4.5 | -0.212 | 0.00512 | -0.067 | -41.368
-4 | -0.153 | 0.00499 | -0.067 | -30.59
-3.5 | -0.093 | 0.00491 | -0.068 | -18.938
-3 | -0.033 | 0.00483 | -0.068 | -6.805
-2.5 | 0.027 | 0.0048 | -0.069 | 5.727
-2 | 0.088 | 0.0046 | -0.069 | 19.141
-1.5 | 0.149 | 0.00448 | -0.07 | 33.136
-1 | 0.209 | 0.00433 | -0.07 | 48.248
-0.5 | 0.27 | 0.00446 | -0.071 | 60.476
0 | 0.33 | 0.00451 | -0.071 | 73.158
0.5 | 0.39 | 0.00459 | -0.072 | 85.018
1 | 0.45 | 0.00497 | -0.072 | 90.497
1.5 | 0.51 | 0.00505 | -0.073 | 101.038
2 | 0.57 | 0.00507 | -0.073 | 112.445
2.5 | 0.629 | 0.00514 | -0.073 | 122.486
3 | 0.688 | 0.00515 | -0.074 | 133.685
3.5 | 0.747 | 0.0052 | -0.074 | 143.643
4 | 0.805 | 0.00528 | -0.075 | 152.534
4.5 | 0.863 | 0.00536 | -0.075 | 160.972
5 | 0.92 | 0.0055 | -0.076 | 167.206
5.5 | 0.976 | 0.00558 | -0.076 | 174.966
6 | 1.032 | 0.00572 | -0.076 | 180.317
6.5 | 1.086 | 0.00586 | -0.077 | 185.33
7 | 1.14 | 0.00604 | -0.077 | 188.638
7.5 | 1.192 | 0.00618 | -0.078 | 193.038
8 | 1.241 | 0.00638 | -0.078 | 194.421
8.5 | 1.288 | 0.00655 | -0.078 | 196.621
9 | 1.332 | 0.00672 | -0.079 | 198.251
9.5 | 1.372 | 0.0069 | -0.079 | 198.757
10 | 1.41 | 0.00756 | -0.079 | 186.575
10.5 | 1.443 | 0.00781 | -0.08 | 184.718
11 | 1.472 | 0.00804 | -0.08 | 183.141
11.5 | 1.495 | 0.00843 | -0.08 | 177.264
12 | 1.513 | 0.00886 | -0.081 | 170.719
12.5 | 1.517 | 0.01167 | -0.08 | 129.979
13 | 1.52 | 0.01582 | -0.08 | 96.088
13.5 | 1.516 | 0.01707 | -0.08 | 88.812
14 | 1.499 | 0.01902 | -0.08 | 78.811
14.5 | 1.469 | 0.02223 | -0.079 | 66.092
15 | 1.428 | 0.02788 | -0.077 | 51.208
15.5 | 1.373 | 0.03837 | -0.074 | 35.775
16 | 1.289 | 0.06016 | -0.069 | 21.43
16.5 | 1.226 | 0.08018 | -0.064 | 15.286
17 | 1.179 | 0.09364 | -0.061 | 12.588
17.5 | 1.136 | 0.1047 | -0.06 | 10.853
18 | 1.095 | 0.11512 | -0.058 | 9.51

## 124. Re 14M Mach 0.10 (2)
BIGFOIL.COM POLAR EXPORT
rae5212
RAE 5212 |  |  |  | Cl Max: | 1.9866 | at alpha= | 20 | deg
XFOIL ncrit=9 |  |  |  | L/D Max: | 147.079 | at alpha= | 9.5 | deg
Re: | 14000000 |  |  | Cd Min: | 0.03479 | at alpha= | -20 | deg
Mach: | 0.1 |  |  | Cl=0 at alpha= | -2.6795 | deg
|  |  |  | @ Cl=0.1, Cd= | 0.0054657
|  |  |  | @ Cl=0.4, Cd= | 0.0054262
|  |  |  | @ Cl=0.6, Cd= | 0.0060088
alpha (deg) | Cl | Cd | Cm | Cl/Cd
-20 | -1.6114 | 0.03479 | -0.0843 | -46.3179
-19.5 | -1.606 | 0.03074 | -0.0844 | -52.2446
-19 | -1.6006 | 0.02686 | -0.0841 | -59.5905
-18.5 | -1.5826 | 0.02431 | -0.0832 | -65.1008
-18 | -1.5728 | 0.02174 | -0.0808 | -72.3459
-17.5 | -1.5398 | 0.01957 | -0.0817 | -78.6817
-17 | -1.5021 | 0.0177 | -0.0827 | -84.8644
-16.5 | -1.4638 | 0.016 | -0.0827 | -91.4875
-16 | -1.414 | 0.01487 | -0.0833 | -95.0908
-15.5 | -1.3702 | 0.01376 | -0.0825 | -99.5785
-15 | -1.318 | 0.01283 | -0.0829 | -102.728
-14.5 | -1.2616 | 0.01203 | -0.0839 | -104.8712
-14 | -1.2054 | 0.01134 | -0.0847 | -106.2963
-13.5 | -1.1522 | 0.01073 | -0.0848 | -107.3812
-11.5 | -0.9562 | 0.00876 | -0.0802 | -109.1553
-11 | -0.9054 | 0.00828 | -0.0792 | -109.3478
-10.5 | -0.8535 | 0.00785 | -0.0785 | -108.7261
-10 | -0.8011 | 0.00749 | -0.0778 | -106.9559
-9.5 | -0.7486 | 0.0072 | -0.0771 | -103.9722
-9 | -0.6972 | 0.007 | -0.0761 | -99.6
-8.5 | -0.6438 | 0.00673 | -0.0755 | -95.6612
-8 | -0.5898 | 0.00647 | -0.075 | -91.1592
-7.5 | -0.535 | 0.00624 | -0.0747 | -85.7372
-7 | -0.4795 | 0.00604 | -0.0745 | -79.3874
-6.5 | -0.4241 | 0.00582 | -0.0743 | -72.8694
-6 | -0.3682 | 0.00565 | -0.0742 | -65.1681
-5.5 | -0.3125 | 0.0055 | -0.074 | -56.8182
-5 | -0.2567 | 0.00539 | -0.0738 | -47.6252
-4.5 | -0.2006 | 0.00526 | -0.0737 | -38.1369
-4 | -0.1447 | 0.00518 | -0.0736 | -27.9344
-3.5 | -0.0885 | 0.00509 | -0.0735 | -17.387
-3 | -0.0334 | 0.00506 | -0.0732 | -6.6008
-2.5 | 0.0187 | 0.00523 | -0.0723 | 3.5755
-2 | 0.0699 | 0.00546 | -0.0713 | 12.8022
-1.5 | 0.1231 | 0.00547 | -0.0707 | 22.5046
-0.5 | 0.2286 | 0.00548 | -0.0695 | 41.7153
0 | 0.2813 | 0.00531 | -0.0689 | 52.9755
0.5 | 0.3338 | 0.00524 | -0.0682 | 63.7023
1 | 0.3885 | 0.00538 | -0.0678 | 72.2119
1.5 | 0.4433 | 0.0056 | -0.0675 | 79.1607
2 | 0.499 | 0.00577 | -0.0672 | 86.4818
2.5 | 0.555 | 0.00588 | -0.0671 | 94.3878
3 | 0.6109 | 0.00604 | -0.0669 | 101.1424
3.5 | 0.6665 | 0.00621 | -0.0667 | 107.3269
4 | 0.7221 | 0.00635 | -0.0665 | 113.7165
4.5 | 0.7778 | 0.0065 | -0.0663 | 119.6615
5 | 0.833 | 0.00665 | -0.066 | 125.2632
5.5 | 0.8874 | 0.00686 | -0.0656 | 129.3586
6 | 0.9415 | 0.00708 | -0.0651 | 132.9802
6.5 | 0.9959 | 0.00726 | -0.0647 | 137.1763
7 | 1.0498 | 0.00746 | -0.0642 | 140.7239
7.5 | 1.102 | 0.00775 | -0.0634 | 142.1935
8 | 1.1549 | 0.008 | -0.0627 | 144.3625
8.5 | 1.2066 | 0.00829 | -0.0618 | 145.5489
9 | 1.2576 | 0.00862 | -0.0608 | 145.8933
9.5 | 1.309 | 0.0089 | -0.0598 | 147.0787
10 | 1.3584 | 0.00927 | -0.0585 | 146.5372
10.5 | 1.4073 | 0.00965 | -0.0572 | 145.8342
11 | 1.456 | 0.01 | -0.0558 | 145.6
11.5 | 1.5012 | 0.01053 | -0.0538 | 142.5641
12 | 1.5439 | 0.01115 | -0.0514 | 138.4664
12.5 | 1.5836 | 0.01187 | -0.0485 | 133.412
13 | 1.618 | 0.01248 | -0.0445 | 129.6474
13.5 | 1.6489 | 0.01315 | -0.0399 | 125.3916
14 | 1.6814 | 0.01371 | -0.0357 | 122.6404
14.5 | 1.7168 | 0.01415 | -0.0325 | 121.3286
15 | 1.7471 | 0.01508 | -0.0284 | 115.8554
15.5 | 1.7794 | 0.01592 | -0.0249 | 111.7714
16 | 1.8095 | 0.01691 | -0.0213 | 107.0077
16.5 | 1.8375 | 0.01813 | -0.0178 | 101.3514
17 | 1.8753 | 0.01973 | -0.0169 | 95.0482
17.5 | 1.9071 | 0.02126 | -0.0149 | 89.7037
18 | 1.9321 | 0.02304 | -0.0122 | 83.8585
18.5 | 1.9508 | 0.02527 | -0.0092 | 77.1983
19 | 1.9657 | 0.02788 | -0.0063 | 70.5057
19.5 | 1.976 | 0.03094 | -0.0036 | 63.8655
20 | 1.9866 | 0.03418 | -0.0015 | 58.1217

## 125. Re 14M Mach 0.25 (1)
BIGFOIL.COM POLAR EXPORT
rae5212
RAE 5212 |  |  |  | Cl Max: | 1.465 | at alpha= | 11.5 | deg
JavaFoil+Calcfoil stall+Eppler ext transition |  |  |  | L/D Max: | 194.065 | at alpha= | 9 | deg
Re: | 14000000 |  |  | Cd Min: | 0.00434 | at alpha= | -1 | deg
Mach: | 0.25 |  |  | Cl=0 at alpha= | -2.7258 | deg
|  |  |  | @ Cl=0.1, Cd= | 0.0046095
|  |  |  | @ Cl=0.4, Cd= | 0.0046479
|  |  |  | @ Cl=0.6, Cd= | 0.0051272
alpha (deg) | Cl | Cd | Cm | Cl/Cd
-15.5 | -0.401 | 0.1104 | -0.029 | -3.635
-15 | -0.446 | 0.10324 | -0.03 | -4.322
-14.5 | -0.487 | 0.09683 | -0.031 | -5.029
-14 | -0.523 | 0.09023 | -0.032 | -5.799
-13.5 | -0.554 | 0.08449 | -0.033 | -6.56
-13 | -0.582 | 0.07729 | -0.035 | -7.526
-12.5 | -0.606 | 0.06815 | -0.039 | -8.888
-12 | -0.688 | 0.02397 | -0.054 | -28.697
-11.5 | -0.715 | 0.01578 | -0.057 | -45.336
-11 | -0.731 | 0.01186 | -0.06 | -61.625
-10.5 | -0.743 | 0.00998 | -0.062 | -74.41
-10 | -0.725 | 0.00925 | -0.063 | -78.342
-9.5 | -0.7 | 0.00866 | -0.063 | -80.906
-9 | -0.67 | 0.00821 | -0.064 | -81.634
-8.5 | -0.634 | 0.00783 | -0.064 | -80.972
-8 | -0.593 | 0.00633 | -0.065 | -93.723
-7.5 | -0.548 | 0.00614 | -0.065 | -89.242
-7 | -0.499 | 0.00594 | -0.066 | -84.089
-6.5 | -0.447 | 0.00575 | -0.066 | -77.83
-6 | -0.392 | 0.00555 | -0.067 | -70.657
-5.5 | -0.335 | 0.00538 | -0.068 | -62.386
-5 | -0.277 | 0.00527 | -0.068 | -52.558
-4.5 | -0.217 | 0.00514 | -0.069 | -42.296
-4 | -0.157 | 0.00501 | -0.069 | -31.301
-3.5 | -0.095 | 0.0049 | -0.07 | -19.471
-3 | -0.034 | 0.00484 | -0.07 | -6.973
-2.5 | 0.028 | 0.00487 | -0.071 | 5.795
-2 | 0.09 | 0.0046 | -0.071 | 19.658
-1.5 | 0.153 | 0.00466 | -0.072 | 32.79
-1 | 0.215 | 0.00434 | -0.072 | 49.514
-0.5 | 0.277 | 0.0045 | -0.073 | 61.6
0 | 0.339 | 0.00452 | -0.073 | 74.934
0.5 | 0.401 | 0.00465 | -0.074 | 86.262
1 | 0.463 | 0.005 | -0.074 | 92.487
1.5 | 0.524 | 0.00508 | -0.075 | 103.18
2 | 0.585 | 0.00511 | -0.075 | 114.574
2.5 | 0.646 | 0.00518 | -0.075 | 124.789
3 | 0.707 | 0.00524 | -0.076 | 134.876
3.5 | 0.767 | 0.00527 | -0.076 | 145.68
4 | 0.827 | 0.00534 | -0.077 | 154.723
4.5 | 0.885 | 0.00543 | -0.077 | 163.044
5 | 0.943 | 0.00554 | -0.078 | 170.418
5.5 | 1.001 | 0.00573 | -0.078 | 174.509
6 | 1.057 | 0.00583 | -0.079 | 181.308
6.5 | 1.112 | 0.00599 | -0.079 | 185.549
7 | 1.166 | 0.00619 | -0.079 | 188.271
7.5 | 1.218 | 0.00635 | -0.08 | 191.971
8 | 1.266 | 0.00652 | -0.08 | 194.059
8.5 | 1.31 | 0.00676 | -0.08 | 193.811
9 | 1.351 | 0.00696 | -0.081 | 194.065
9.5 | 1.388 | 0.00766 | -0.081 | 181.193
10 | 1.419 | 0.00796 | -0.082 | 178.234
10.5 | 1.445 | 0.00829 | -0.082 | 174.358
11 | 1.464 | 0.00875 | -0.082 | 167.34
11.5 | 1.465 | 0.01151 | -0.082 | 127.282
12 | 1.462 | 0.01584 | -0.082 | 92.293
12.5 | 1.448 | 0.01716 | -0.082 | 84.414
13 | 1.41 | 0.02006 | -0.081 | 70.294
13.5 | 1.356 | 0.02545 | -0.079 | 53.296
14 | 1.267 | 0.04082 | -0.074 | 31.03
14.5 | 1.159 | 0.0695 | -0.065 | 16.675
15 | 1.092 | 0.0861 | -0.06 | 12.685
15.5 | 1.032 | 0.09799 | -0.058 | 10.533
16 | 0.962 | 0.10914 | -0.055 | 8.815
16.5 | 0.89 | 0.11903 | -0.054 | 7.474

## 126. Re 14M Mach 0.25 (2)
BIGFOIL.COM POLAR EXPORT
rae5212
RAE 5212 |  |  |  | Cl Max: | 1.951 | at alpha= | 19 | deg
XFOIL ncrit=9 |  |  |  | L/D Max: | 145.916 | at alpha= | 9.5 | deg
Re: | 14000000 |  |  | Cd Min: | 0.16115 | at alpha= | -19.5 | deg
Mach: | 0.25 |  |  | Cl=0 at alpha= | -2.6744 | deg
|  |  |  | @ Cl=0.1, Cd= | 0.0054505
|  |  |  | @ Cl=0.4, Cd= | 0.0054578
|  |  |  | @ Cl=0.6, Cd= | 0.0060331
alpha (deg) | Cl | Cd | Cm | Cl/Cd
-19.5 | -0.8369 | 0.16115 | -0.0156 | -5.1933
-19 | -1.2811 | 0.07784 | -0.0734 | -16.4581
-18.5 | -1.3175 | 0.06511 | -0.0815 | -20.235
-18 | -1.3657 | 0.05215 | -0.0896 | -26.1879
-17.5 | -1.3917 | 0.04348 | -0.0933 | -32.0078
-17 | -1.4099 | 0.03675 | -0.0945 | -38.3646
-16.5 | -1.4385 | 0.02961 | -0.095 | -48.5816
-16 | -1.4186 | 0.02498 | -0.0971 | -56.7894
-15.5 | -1.3909 | 0.02093 | -0.0992 | -66.4548
-15 | -1.3603 | 0.01749 | -0.1003 | -77.7759
-14.5 | -1.3277 | 0.01549 | -0.0973 | -85.7134
-14 | -1.2716 | 0.01396 | -0.0971 | -91.0888
-13.5 | -1.2088 | 0.01273 | -0.0975 | -94.9568
-13 | -1.1491 | 0.01169 | -0.0972 | -98.2977
-12.5 | -1.1023 | 0.01093 | -0.0941 | -100.8509
-12 | -1.051 | 0.01024 | -0.0918 | -102.6367
-11.5 | -0.9976 | 0.00962 | -0.0899 | -103.7006
-11 | -0.9435 | 0.00908 | -0.0881 | -103.9097
-10.5 | -0.8895 | 0.00853 | -0.0863 | -104.279
-10 | -0.8354 | 0.00802 | -0.0847 | -104.1646
-9.5 | -0.7809 | 0.00759 | -0.0831 | -102.8854
-9 | -0.7275 | 0.00731 | -0.0813 | -99.5212
-8.5 | -0.671 | 0.00703 | -0.0803 | -95.4481
-8 | -0.6142 | 0.00674 | -0.0794 | -91.1276
-7.5 | -0.5571 | 0.00644 | -0.0786 | -86.5062
-7 | -0.4992 | 0.00619 | -0.078 | -80.6462
-6.5 | -0.441 | 0.00598 | -0.0776 | -73.7458
-6 | -0.3829 | 0.00575 | -0.0772 | -66.5913
-5.5 | -0.3247 | 0.0056 | -0.0768 | -57.9821
-5 | -0.2669 | 0.00544 | -0.0764 | -49.0625
-4.5 | -0.2085 | 0.00532 | -0.0762 | -39.1917
-4 | -0.1503 | 0.00521 | -0.076 | -28.8484
-3.5 | -0.0924 | 0.00513 | -0.0757 | -18.0117
-3 | -0.0351 | 0.00507 | -0.0754 | -6.9231
-2.5 | 0.0188 | 0.00521 | -0.0744 | 3.6084
-2 | 0.0715 | 0.00544 | -0.0733 | 13.1434
-1.5 | 0.1259 | 0.00546 | -0.0725 | 23.0586
-1 | 0.1792 | 0.00561 | -0.0716 | 31.943
-0.5 | 0.2339 | 0.00552 | -0.071 | 42.3732
0 | 0.288 | 0.00534 | -0.0703 | 53.9326
0.5 | 0.3418 | 0.00527 | -0.0695 | 64.8577
1 | 0.3979 | 0.00545 | -0.069 | 73.0092
1.5 | 0.4546 | 0.00566 | -0.0686 | 80.318
2 | 0.5123 | 0.00582 | -0.0683 | 88.0241
2.5 | 0.5702 | 0.00594 | -0.0681 | 95.9933
3 | 0.6278 | 0.00612 | -0.0677 | 102.5817
3.5 | 0.6855 | 0.00629 | -0.0674 | 108.9825
4 | 0.7432 | 0.00643 | -0.067 | 115.5832
4.5 | 0.8008 | 0.00659 | -0.0666 | 121.5175
5 | 0.8579 | 0.00678 | -0.066 | 126.5339
5.5 | 0.9142 | 0.00701 | -0.0653 | 130.4137
6 | 0.971 | 0.00721 | -0.0646 | 134.6741
6.5 | 1.0275 | 0.00741 | -0.0638 | 138.664
7 | 1.0832 | 0.00767 | -0.0628 | 141.2256
7.5 | 1.1381 | 0.00796 | -0.0615 | 142.9774
8 | 1.1932 | 0.00825 | -0.0603 | 144.6303
8.5 | 1.2467 | 0.00861 | -0.0587 | 144.7967
9 | 1.3009 | 0.00892 | -0.0572 | 145.8408
9.5 | 1.3541 | 0.00928 | -0.0554 | 145.9159
10 | 1.4051 | 0.00973 | -0.0532 | 144.409
10.5 | 1.457 | 0.0101 | -0.0511 | 144.2574
11 | 1.5046 | 0.01068 | -0.0482 | 140.8801
11.5 | 1.5486 | 0.01136 | -0.0446 | 136.3204
12 | 1.5797 | 0.01222 | -0.0386 | 129.2717
12.5 | 1.6161 | 0.01293 | -0.0336 | 124.9884
13 | 1.651 | 0.01377 | -0.0286 | 119.8983
13.5 | 1.6869 | 0.01456 | -0.0238 | 115.8585
14.5 | 1.7591 | 0.01627 | -0.0152 | 108.1192
15 | 1.7946 | 0.01749 | -0.0111 | 102.6072
15.5 | 1.8377 | 0.01927 | -0.0093 | 95.3659
16 | 1.8702 | 0.02111 | -0.0059 | 88.5931
16.5 | 1.8982 | 0.02315 | -0.0022 | 81.9957
17 | 1.9188 | 0.02574 | 0.0017 | 74.5455
17.5 | 1.9338 | 0.02888 | 0.0054 | 66.9598
18 | 1.9431 | 0.03261 | 0.0086 | 59.586
18.5 | 1.9507 | 0.03677 | 0.0111 | 53.0514
19 | 1.951 | 0.04193 | 0.0129 | 46.5299
19.5 | 1.942 | 0.04831 | 0.0136 | 40.1987
20 | 1.9206 | 0.05651 | 0.0128 | 33.9869

## 127. Re 14M Mach 0.50 (1)
BIGFOIL.COM POLAR EXPORT
rae5212
RAE 5212 |  |  |  | Cl Max: | 1.299 | at alpha= | 8 | deg
JavaFoil+Calcfoil stall+Eppler ext transition |  |  |  | L/D Max: | 177.894 | at alpha= | 6.5 | deg
Re: | 14000000 |  |  | Cd Min: | 0.00439 | at alpha= | -1 | deg
Mach: | 0.5 |  |  | Cl=0 at alpha= | -2.7286 | deg
|  |  |  | @ Cl=0.1, Cd= | 0.0048807
|  |  |  | @ Cl=0.4, Cd= | 0.004753
|  |  |  | @ Cl=0.6, Cd= | 0.0052209
alpha (deg) | Cl | Cd | Cm | Cl/Cd
-20 | -0.949 | 0.16001 | -0.036 | -5.932
-19.5 | -0.923 | 0.15097 | -0.036 | -6.111
-19 | -0.894 | 0.1477 | -0.036 | -6.054
-18.5 | -0.867 | 0.14345 | -0.035 | -6.041
-18 | -0.84 | 0.13484 | -0.036 | -6.227
-17.5 | -0.811 | 0.13116 | -0.035 | -6.186
-17 | -0.783 | 0.12825 | -0.035 | -6.109
-16.5 | -0.757 | 0.12016 | -0.035 | -6.298
-16 | -0.731 | 0.11212 | -0.036 | -6.523
-15.5 | -0.712 | 0.09626 | -0.04 | -7.393
-15 | -0.727 | 0.0558 | -0.052 | -13.021
-14.5 | -0.739 | 0.02875 | -0.058 | -25.698
-14 | -0.621 | 0.09605 | -0.035 | -6.47
-13.5 | -0.598 | 0.0843 | -0.039 | -7.097
-13 | -0.605 | 0.05072 | -0.053 | -11.925
-12.5 | -0.62 | 0.02287 | -0.061 | -27.101
-12 | -0.513 | 0.07753 | -0.036 | -6.616
-11.5 | -0.498 | 0.06015 | -0.046 | -8.272
-11 | -0.531 | 0.01819 | -0.064 | -29.215
-10.5 | -0.51 | 0.01379 | -0.066 | -37.009
-10 | -0.404 | 0.06121 | -0.038 | -6.598
-9.5 | -0.439 | 0.01508 | -0.066 | -29.112
-9 | -0.423 | 0.01046 | -0.07 | -40.424
-8.5 | -0.37 | 0.01584 | -0.066 | -23.328
-8 | -0.352 | 0.01047 | -0.07 | -33.663
-7.5 | -0.385 | 0.01001 | -0.071 | -38.465
-7 | -0.486 | 0.00652 | -0.074 | -74.487
-6.5 | -0.464 | 0.00624 | -0.074 | -74.39
-6 | -0.42 | 0.00594 | -0.075 | -70.66
-5.5 | -0.365 | 0.00566 | -0.075 | -64.523
-5 | -0.305 | 0.00544 | -0.076 | -56.005
-4.5 | -0.241 | 0.0053 | -0.077 | -45.367
-4 | -0.174 | 0.00513 | -0.077 | -33.928
-3.5 | -0.106 | 0.00503 | -0.078 | -21.142
-3 | -0.038 | 0.00489 | -0.078 | -7.701
-2.5 | 0.032 | 0.00493 | -0.079 | 6.393
-2 | 0.101 | 0.00488 | -0.08 | 20.716
-1.5 | 0.171 | 0.00467 | -0.08 | 36.517
-1 | 0.24 | 0.00439 | -0.081 | 54.725
-0.5 | 0.31 | 0.00452 | -0.081 | 68.526
0 | 0.379 | 0.00461 | -0.082 | 82.195
0.5 | 0.448 | 0.00508 | -0.082 | 88.106
1 | 0.517 | 0.00513 | -0.083 | 100.693
1.5 | 0.585 | 0.00519 | -0.083 | 112.676
2 | 0.653 | 0.00533 | -0.084 | 122.627
2.5 | 0.721 | 0.00537 | -0.084 | 134.087
3 | 0.787 | 0.00548 | -0.085 | 143.826
3.5 | 0.853 | 0.0056 | -0.085 | 152.304
4 | 0.917 | 0.00567 | -0.086 | 161.732
4.5 | 0.98 | 0.00582 | -0.086 | 168.36
5 | 1.041 | 0.00601 | -0.087 | 173.165
5.5 | 1.099 | 0.00624 | -0.087 | 176.231
6 | 1.154 | 0.00649 | -0.088 | 177.861
6.5 | 1.205 | 0.00677 | -0.088 | 177.894
7 | 1.25 | 0.00706 | -0.089 | 177.077
7.5 | 1.288 | 0.0074 | -0.089 | 174.028
8 | 1.299 | 0.00779 | -0.09 | 166.797
8.5 | 1.264 | 0.01522 | -0.089 | 83.031
9 | 0.963 | 0.04872 | -0.066 | 19.762
9.5 | 0.688 | 0.06611 | -0.054 | 10.411
10 | 0.729 | 0.05725 | -0.062 | 12.731
10.5 | 0.741 | 0.07274 | -0.052 | 10.182
11 | 0.844 | 0.0372 | -0.079 | 22.679
11.5 | 0.8 | 0.07509 | -0.055 | 10.65
12 | 0.823 | 0.09002 | -0.052 | 9.14
12.5 | 0.85 | 0.09303 | -0.052 | 9.141
13 | 0.878 | 0.09821 | -0.053 | 8.939

## 128. Re 14M Mach 0.50 (2)
BIGFOIL.COM POLAR EXPORT
rae5212
RAE 5212 |  |  |  | Cl Max: | 1.5206 | at alpha= | 9.5 | deg
XFOIL ncrit=9 |  |  |  | L/D Max: | 144.787 | at alpha= | -1.5 | deg
Re: | 14000000 |  |  | Cd Min: | 0.24871 | at alpha= | -20 | deg
Mach: | 0.5 |  |  | Cl=0 at alpha= | -2.643 | deg
|  |  |  | @ Cl=0.1, Cd= | 0.00091569
|  |  |  | @ Cl=0.4, Cd= | 0.0055839
|  |  |  | @ Cl=0.6, Cd= | 0.0061466
alpha (deg) | Cl | Cd | Cm | Cl/Cd
-20 | -0.6951 | 0.24871 | 0.0196 | -2.7948
-19.5 | -0.6752 | 0.24085 | 0.0151 | -2.8034
-19 | -0.6566 | 0.23234 | 0.0107 | -2.826
-18.5 | -0.4417 | 0.18005 | -0.0124 | -2.4532
-18 | -0.426 | 0.17424 | -0.0167 | -2.4449
-17.5 | -0.4128 | 0.16804 | -0.0209 | -2.4566
-17 | -0.405 | 0.16077 | -0.0255 | -2.5191
-16.5 | -0.3997 | 0.15343 | -0.0302 | -2.6051
-16 | -0.4032 | 0.14513 | -0.0355 | -2.7782
-15.5 | -0.3976 | 0.13909 | -0.0398 | -2.8586
-15 | -0.4053 | 0.13396 | -0.0439 | -3.0255
-14.5 | -0.4103 | 0.12569 | -0.0491 | -3.2644
-14 | -0.4212 | 0.11552 | -0.0552 | -3.6461
-13.5 | -0.4362 | 0.10464 | -0.0615 | -4.1686
-13 | -0.4589 | 0.09283 | -0.068 | -4.9434
-12 | -0.4883 | 0.0714 | -0.0784 | -6.8389
-11.5 | -0.5022 | 0.06042 | -0.0834 | -8.3118
-11 | -0.5161 | 0.0478 | -0.0891 | -10.7971
-9 | -0.5908 | 0.00811 | -0.1242 | -72.8483
-8.5 | -0.6378 | 0.00676 | -0.1121 | -94.3491
-8 | -0.6598 | 0.00332 | -0.104 | -198.7349
-7.5 | -0.643 | 0.00162 | -0.0974 | -396.9136
-7 | -0.5863 | 0.00126 | -0.0933 | -465.3175
-6.5 | -0.5193 | 0.00113 | -0.0906 | -459.5575
-6 | -0.4505 | 0.00106 | -0.0887 | -425
-5.5 | -0.3816 | 0.001 | -0.0871 | -381.6
-5 | -0.3134 | 0.00096 | -0.0859 | -326.4583
-4.5 | -0.2456 | 0.00092 | -0.0849 | -266.9565
-4 | -0.178 | 0.00089 | -0.0841 | -200
-3.5 | -0.1114 | 0.00087 | -0.0834 | -128.046
-3 | -0.0457 | 0.00086 | -0.0827 | -53.1395
-2.5 | 0.0183 | 0.00085 | -0.0818 | 21.5294
-2 | 0.0767 | 0.0009 | -0.08 | 85.2222
-1.5 | 0.1361 | 0.00094 | -0.0786 | 144.7872
0.5 | 0.3744 | 0.00549 | -0.0744 | 68.1967
1 | 0.4371 | 0.00572 | -0.0733 | 76.4161
1.5 | 0.5024 | 0.0059 | -0.0726 | 85.1525
2 | 0.5684 | 0.00605 | -0.0719 | 93.9504
2.5 | 0.6338 | 0.00625 | -0.0709 | 101.408
3 | 0.6998 | 0.00643 | -0.0698 | 108.8336
3.5 | 0.7662 | 0.00661 | -0.0686 | 115.9153
4 | 0.8324 | 0.00683 | -0.0672 | 121.8741
4.5 | 0.8976 | 0.00709 | -0.0653 | 126.6008
5 | 0.9634 | 0.00735 | -0.0632 | 131.0748
5.5 | 1.0297 | 0.00761 | -0.0608 | 135.3088
6 | 1.0946 | 0.00794 | -0.0579 | 137.8589
6.5 | 1.1596 | 0.00829 | -0.0545 | 139.8794
7 | 1.2248 | 0.00863 | -0.0507 | 141.9235
7.5 | 1.2879 | 0.00904 | -0.0462 | 142.4668
8 | 1.3434 | 0.00947 | -0.0398 | 141.8585
8.5 | 1.4021 | 0.00995 | -0.0335 | 140.9146
9 | 1.4615 | 0.01049 | -0.0269 | 139.3232
9.5 | 1.5206 | 0.01113 | -0.0197 | 136.6217

## 129. Re 16M Mach 0.00 (1)
BIGFOIL.COM POLAR EXPORT
rae5212
RAE 5212 |  |  |  | Cl Max: | 1.532 | at alpha= | 13 | deg
JavaFoil+Calcfoil stall+Eppler ext transition |  |  |  | L/D Max: | 203.444 | at alpha= | 9.5 | deg
Re: | 16000000 |  |  | Cd Min: | 0.0045 | at alpha= | -0.5 | deg
Mach: | 0 |  |  | Cl=0 at alpha= | -2.725 | deg
|  |  |  | @ Cl=0.1, Cd= | 0.004672
|  |  |  | @ Cl=0.4, Cd= | 0.004734
|  |  |  | @ Cl=0.6, Cd= | 0.0050336
alpha (deg) | Cl | Cd | Cm | Cl/Cd
-17 | -0.656 | 0.11108 | -0.032 | -5.905
-16.5 | -0.671 | 0.10455 | -0.033 | -6.413
-16 | -0.685 | 0.09634 | -0.034 | -7.115
-15.5 | -0.7 | 0.08797 | -0.036 | -7.952
-15 | -0.716 | 0.07643 | -0.039 | -9.367
-14.5 | -0.779 | 0.03543 | -0.049 | -21.995
-14 | -0.803 | 0.02471 | -0.051 | -32.501
-13.5 | -0.815 | 0.01981 | -0.053 | -41.125
-13 | -0.822 | 0.01608 | -0.054 | -51.142
-12.5 | -0.827 | 0.01311 | -0.056 | -63.091
-12 | -0.829 | 0.01089 | -0.057 | -76.118
-11.5 | -0.826 | 0.00986 | -0.059 | -83.694
-11 | -0.804 | 0.00927 | -0.059 | -86.706
-10.5 | -0.778 | 0.00876 | -0.06 | -88.743
-10 | -0.747 | 0.00839 | -0.061 | -88.999
-9.5 | -0.712 | 0.00797 | -0.061 | -89.303
-9 | -0.674 | 0.00767 | -0.062 | -87.823
-8.5 | -0.632 | 0.00738 | -0.062 | -85.601
-8 | -0.587 | 0.00613 | -0.063 | -95.76
-7.5 | -0.539 | 0.00596 | -0.063 | -90.529
-7 | -0.489 | 0.00578 | -0.064 | -84.634
-6.5 | -0.437 | 0.00559 | -0.064 | -78.036
-6 | -0.382 | 0.00544 | -0.065 | -70.229
-5.5 | -0.326 | 0.00534 | -0.065 | -61.096
-5 | -0.269 | 0.00519 | -0.066 | -51.859
-4.5 | -0.211 | 0.00509 | -0.066 | -41.391
-4 | -0.152 | 0.00498 | -0.067 | -30.524
-3.5 | -0.093 | 0.00485 | -0.067 | -19.084
-3 | -0.033 | 0.00498 | -0.068 | -6.574
-2.5 | 0.027 | 0.00482 | -0.068 | 5.665
-2 | 0.088 | 0.00467 | -0.069 | 18.735
-1.5 | 0.148 | 0.00468 | -0.069 | 31.601
-1 | 0.208 | 0.00463 | -0.07 | 44.935
-0.5 | 0.268 | 0.0045 | -0.07 | 59.623
0 | 0.328 | 0.00454 | -0.071 | 72.236
0.5 | 0.388 | 0.00468 | -0.071 | 82.916
1 | 0.448 | 0.00495 | -0.072 | 90.514
1.5 | 0.508 | 0.00499 | -0.072 | 101.64
2 | 0.567 | 0.005 | -0.073 | 113.489
2.5 | 0.626 | 0.00506 | -0.073 | 123.686
3 | 0.685 | 0.00508 | -0.074 | 134.915
3.5 | 0.744 | 0.00513 | -0.074 | 144.987
4 | 0.801 | 0.00519 | -0.074 | 154.374
4.5 | 0.859 | 0.00527 | -0.075 | 162.932
5 | 0.916 | 0.00542 | -0.075 | 168.828
5.5 | 0.972 | 0.00548 | -0.076 | 177.338
6 | 1.027 | 0.0056 | -0.076 | 183.311
6.5 | 1.082 | 0.00574 | -0.076 | 188.442
7 | 1.135 | 0.00591 | -0.077 | 191.921
7.5 | 1.188 | 0.00604 | -0.077 | 196.683
8 | 1.237 | 0.00624 | -0.078 | 198.136
8.5 | 1.283 | 0.00639 | -0.078 | 200.809
9 | 1.328 | 0.00656 | -0.078 | 202.484
9.5 | 1.369 | 0.00673 | -0.079 | 203.444
10 | 1.407 | 0.00735 | -0.079 | 191.356
10.5 | 1.441 | 0.00759 | -0.079 | 189.83
11 | 1.472 | 0.00781 | -0.08 | 188.318
11.5 | 1.496 | 0.00817 | -0.08 | 183.218
12 | 1.516 | 0.00855 | -0.08 | 177.299
12.5 | 1.525 | 0.01122 | -0.08 | 135.917
13 | 1.532 | 0.01192 | -0.08 | 128.536
13.5 | 1.532 | 0.0162 | -0.08 | 94.569
14 | 1.525 | 0.01757 | -0.08 | 86.821
14.5 | 1.501 | 0.01996 | -0.079 | 75.203
15 | 1.469 | 0.02397 | -0.078 | 61.283
15.5 | 1.426 | 0.03084 | -0.076 | 46.239
16 | 1.367 | 0.04244 | -0.073 | 32.201
16.5 | 1.293 | 0.06292 | -0.068 | 20.549
17 | 1.238 | 0.08023 | -0.065 | 15.426
17.5 | 1.191 | 0.09509 | -0.062 | 12.523
18 | 1.152 | 0.10567 | -0.06 | 10.9

## 130. Re 16M Mach 0.00 (2)
BIGFOIL.COM POLAR EXPORT
rae5212
RAE 5212 |  |  |  | Cl Max: | 2.0066 | at alpha= | 20 | deg
XFOIL ncrit=9 |  |  |  | L/D Max: | 150.751 | at alpha= | 9.5 | deg
Re: | 16000000 |  |  | Cd Min: | 0.03038 | at alpha= | 20 | deg
Mach: | 0 |  |  | Cl=0 at alpha= | -2.6568 | deg
|  |  |  | @ Cl=0.1, Cd= | 0.0055156
|  |  |  | @ Cl=0.4, Cd= | 0.0053814
|  |  |  | @ Cl=0.6, Cd= | 0.0058851
alpha (deg) | Cl | Cd | Cm | Cl/Cd
-20 | -1.6505 | 0.02864 | -0.0812 | -57.6292
-19.5 | -1.6373 | 0.02558 | -0.081 | -64.007
-19 | -1.6238 | 0.02274 | -0.0801 | -71.4072
-18.5 | -1.6084 | 0.02067 | -0.0781 | -77.8133
-18 | -1.5766 | 0.01867 | -0.0788 | -84.4456
-17 | -1.4968 | 0.01595 | -0.0799 | -93.8433
-16.5 | -1.452 | 0.01459 | -0.0803 | -99.5202
-16 | -1.406 | 0.01372 | -0.08 | -102.4781
-15.5 | -1.3555 | 0.01274 | -0.0807 | -106.3972
-15 | -1.301 | 0.01194 | -0.0818 | -108.9615
-14.5 | -1.2466 | 0.01127 | -0.0826 | -110.6122
-14 | -1.195 | 0.0107 | -0.0827 | -111.6822
-13.5 | -1.15 | 0.0102 | -0.0812 | -112.7451
-13 | -1.1018 | 0.00975 | -0.0802 | -113.0051
-12.5 | -1.0522 | 0.00929 | -0.0795 | -113.2616
-11.5 | -0.9515 | 0.00841 | -0.0781 | -113.1391
-11 | -0.901 | 0.00797 | -0.0774 | -113.0489
-10.5 | -0.8495 | 0.00758 | -0.0768 | -112.0712
-10 | -0.7977 | 0.00725 | -0.0762 | -110.0276
-9.5 | -0.7469 | 0.00703 | -0.0753 | -106.2447
-9 | -0.6944 | 0.00682 | -0.0747 | -101.8182
-8.5 | -0.641 | 0.00658 | -0.0743 | -97.4164
-8 | -0.5871 | 0.00632 | -0.074 | -92.8956
-7.5 | -0.5325 | 0.0061 | -0.0738 | -87.2951
-7 | -0.4773 | 0.00592 | -0.0737 | -80.625
-6.5 | -0.4222 | 0.00571 | -0.0736 | -73.9405
-6 | -0.3668 | 0.00555 | -0.0735 | -66.0901
-5.5 | -0.3114 | 0.00541 | -0.0733 | -57.5601
-5 | -0.2559 | 0.0053 | -0.0732 | -48.283
-4.5 | -0.2 | 0.00518 | -0.0732 | -38.61
-4 | -0.1445 | 0.00512 | -0.073 | -28.2227
-3.5 | -0.0885 | 0.00503 | -0.073 | -17.5944
-3 | -0.0348 | 0.00508 | -0.0725 | -6.8504
-2.5 | 0.0159 | 0.00533 | -0.0715 | 2.9831
-2 | 0.0685 | 0.00548 | -0.0708 | 12.5
-1.5 | 0.1216 | 0.00554 | -0.0703 | 21.9495
-1 | 0.1744 | 0.00562 | -0.0697 | 31.032
-0.5 | 0.2282 | 0.00555 | -0.0693 | 41.1171
0 | 0.2809 | 0.00536 | -0.0688 | 52.4067
0.5 | 0.3336 | 0.00529 | -0.0682 | 63.0624
1 | 0.3874 | 0.00534 | -0.0677 | 72.5468
1.5 | 0.4422 | 0.00552 | -0.0675 | 80.1087
2 | 0.4977 | 0.00565 | -0.0673 | 88.0885
2.5 | 0.5537 | 0.00576 | -0.0672 | 96.1285
3 | 0.6092 | 0.00591 | -0.067 | 103.0795
3.5 | 0.6646 | 0.00608 | -0.0669 | 109.3092
4 | 0.7202 | 0.00621 | -0.0668 | 115.9742
4.5 | 0.7754 | 0.00634 | -0.0666 | 122.3028
5 | 0.8304 | 0.00651 | -0.0664 | 127.5576
5.5 | 0.8844 | 0.00671 | -0.066 | 131.8033
6 | 0.9384 | 0.0069 | -0.0656 | 136
6.5 | 0.9925 | 0.00708 | -0.0653 | 140.1836
7 | 1.046 | 0.00728 | -0.0648 | 143.6813
7.5 | 1.098 | 0.00756 | -0.0641 | 145.2381
8 | 1.1506 | 0.00778 | -0.0635 | 147.892
8.5 | 1.2018 | 0.0081 | -0.0627 | 148.3704
9 | 1.2529 | 0.00838 | -0.0619 | 149.5107
9.5 | 1.304 | 0.00865 | -0.0611 | 150.7514
10 | 1.3528 | 0.00904 | -0.0599 | 149.646
10.5 | 1.4021 | 0.00936 | -0.0588 | 149.797
11 | 1.4503 | 0.00973 | -0.0576 | 149.0545
11.5 | 1.4958 | 0.01021 | -0.0559 | 146.5034
12 | 1.5385 | 0.01082 | -0.0537 | 142.1904
12.5 | 1.5788 | 0.0115 | -0.0512 | 137.287
13 | 1.6189 | 0.01211 | -0.0486 | 133.6829
13.5 | 1.6507 | 0.0127 | -0.0444 | 129.9764
14 | 1.6835 | 0.01322 | -0.0404 | 127.3449
15 | 1.7468 | 0.01436 | -0.0328 | 121.6435
15.5 | 1.7795 | 0.01509 | -0.0295 | 117.9258
16 | 1.8096 | 0.01599 | -0.026 | 113.1707
16.5 | 1.8379 | 0.01707 | -0.0225 | 107.6684
17 | 1.8804 | 0.01839 | -0.0224 | 102.2512
17.5 | 1.9131 | 0.01969 | -0.0205 | 97.161
18 | 1.9396 | 0.02121 | -0.0179 | 91.4474
18.5 | 1.96 | 0.02314 | -0.0149 | 84.7018
19 | 1.9784 | 0.02523 | -0.012 | 78.4146
19.5 | 1.9926 | 0.02776 | -0.0092 | 71.7795
20 | 2.0066 | 0.03038 | -0.0068 | 66.05

## 131. Re 16M Mach 0.10 (1)
BIGFOIL.COM POLAR EXPORT
rae5212
RAE 5212 |  |  |  | Cl Max: | 1.522 | at alpha= | 13 | deg
JavaFoil+Calcfoil stall+Eppler ext transition |  |  |  | L/D Max: | 202.662 | at alpha= | 9.5 | deg
Re: | 16000000 |  |  | Cd Min: | 0.00447 | at alpha= | -0.5 | deg
Mach: | 0.1 |  |  | Cl=0 at alpha= | -2.725 | deg
|  |  |  | @ Cl=0.1, Cd= | 0.004672
|  |  |  | @ Cl=0.4, Cd= | 0.0047333
|  |  |  | @ Cl=0.6, Cd= | 0.0050356
alpha (deg) | Cl | Cd | Cm | Cl/Cd
-17 | -0.615 | 0.11564 | -0.031 | -5.32
-16.5 | -0.634 | 0.10797 | -0.032 | -5.868
-16 | -0.65 | 0.1015 | -0.033 | -6.403
-15.5 | -0.666 | 0.09374 | -0.034 | -7.105
-15 | -0.682 | 0.08524 | -0.036 | -7.997
-14.5 | -0.699 | 0.07405 | -0.039 | -9.436
-14 | -0.772 | 0.02923 | -0.05 | -26.421
-13.5 | -0.789 | 0.02287 | -0.052 | -34.478
-13 | -0.802 | 0.01771 | -0.054 | -45.27
-12.5 | -0.809 | 0.01423 | -0.055 | -56.885
-12 | -0.815 | 0.01141 | -0.057 | -71.434
-11.5 | -0.815 | 0.00966 | -0.059 | -84.402
-11 | -0.799 | 0.00945 | -0.06 | -84.579
-10.5 | -0.774 | 0.0089 | -0.06 | -86.994
-10 | -0.745 | 0.00847 | -0.061 | -87.96
-9.5 | -0.711 | 0.00804 | -0.061 | -88.425
-9 | -0.674 | 0.00774 | -0.062 | -87.108
-8.5 | -0.633 | 0.00741 | -0.063 | -85.436
-8 | -0.588 | 0.00615 | -0.063 | -95.583
-7.5 | -0.541 | 0.00598 | -0.064 | -90.421
-7 | -0.491 | 0.0058 | -0.064 | -84.621
-6.5 | -0.438 | 0.00561 | -0.065 | -78.155
-6 | -0.384 | 0.00548 | -0.065 | -70.005
-5.5 | -0.328 | 0.00535 | -0.066 | -61.258
-5 | -0.27 | 0.00519 | -0.066 | -52.02
-4.5 | -0.212 | 0.0051 | -0.067 | -41.535
-4 | -0.153 | 0.00498 | -0.067 | -30.654
-3.5 | -0.093 | 0.00486 | -0.068 | -19.139
-3 | -0.033 | 0.005 | -0.068 | -6.579
-2.5 | 0.027 | 0.00483 | -0.069 | 5.691
-2 | 0.088 | 0.00467 | -0.069 | 18.821
-1.5 | 0.149 | 0.00468 | -0.07 | 31.748
-1 | 0.209 | 0.00463 | -0.07 | 45.136
-0.5 | 0.27 | 0.00447 | -0.071 | 60.299
0 | 0.33 | 0.00455 | -0.071 | 72.548
0.5 | 0.39 | 0.00469 | -0.072 | 83.26
1 | 0.45 | 0.00495 | -0.072 | 90.891
1.5 | 0.51 | 0.005 | -0.073 | 102.02
2 | 0.57 | 0.005 | -0.073 | 113.934
2.5 | 0.629 | 0.00507 | -0.073 | 124.145
3 | 0.688 | 0.00509 | -0.074 | 135.324
3.5 | 0.747 | 0.00514 | -0.074 | 145.47
4 | 0.805 | 0.0052 | -0.075 | 154.81
4.5 | 0.863 | 0.00528 | -0.075 | 163.334
5 | 0.92 | 0.00544 | -0.076 | 169.115
5.5 | 0.976 | 0.00549 | -0.076 | 177.663
6 | 1.032 | 0.00562 | -0.076 | 183.545
6.5 | 1.086 | 0.00576 | -0.077 | 188.593
7 | 1.14 | 0.00594 | -0.077 | 191.969
7.5 | 1.192 | 0.00607 | -0.078 | 196.604
8 | 1.241 | 0.00627 | -0.078 | 198.032
8.5 | 1.288 | 0.00643 | -0.078 | 200.271
9 | 1.332 | 0.00659 | -0.079 | 201.935
9.5 | 1.372 | 0.00677 | -0.079 | 202.662
10 | 1.41 | 0.00741 | -0.079 | 190.18
10.5 | 1.443 | 0.00766 | -0.08 | 188.352
11 | 1.472 | 0.00796 | -0.08 | 184.842
11.5 | 1.495 | 0.00828 | -0.08 | 180.609
12 | 1.513 | 0.00868 | -0.081 | 174.301
12.5 | 1.518 | 0.01141 | -0.08 | 133.005
13 | 1.522 | 0.01547 | -0.081 | 98.356
13.5 | 1.517 | 0.01673 | -0.08 | 90.713
14 | 1.504 | 0.01837 | -0.08 | 81.844
14.5 | 1.472 | 0.02161 | -0.079 | 68.089
15 | 1.432 | 0.02689 | -0.077 | 53.238
15.5 | 1.378 | 0.03667 | -0.075 | 37.572
16 | 1.302 | 0.05468 | -0.07 | 23.818
16.5 | 1.233 | 0.07604 | -0.065 | 16.213
17 | 1.182 | 0.09143 | -0.062 | 12.926
17.5 | 1.14 | 0.10194 | -0.06 | 11.179
18 | 1.097 | 0.1124 | -0.059 | 9.763

## 132. Re 16M Mach 0.10 (2)
BIGFOIL.COM POLAR EXPORT
rae5212
RAE 5212 |  |  |  | Cl Max: | 2.0053 | at alpha= | 20 | deg
XFOIL ncrit=9 |  |  |  | L/D Max: | 150.666 | at alpha= | 9.5 | deg
Re: | 16000000 |  |  | Cd Min: | 0.0329 | at alpha= | 20 | deg
Mach: | 0.1 |  |  | Cl=0 at alpha= | -2.6556 | deg
|  |  |  | @ Cl=0.1, Cd= | 0.0055152
|  |  |  | @ Cl=0.4, Cd= | 0.0053752
|  |  |  | @ Cl=0.6, Cd= | 0.0058947
alpha (deg) | Cl | Cd | Cm | Cl/Cd
-20 | -1.6375 | 0.03242 | -0.0847 | -50.5089
-19.5 | -1.6291 | 0.02872 | -0.0846 | -56.7235
-19 | -1.6202 | 0.02524 | -0.0841 | -64.1918
-18.5 | -1.6028 | 0.02282 | -0.0827 | -70.2366
-18 | -1.5832 | 0.02041 | -0.0817 | -77.5698
-17.5 | -1.5465 | 0.01843 | -0.0828 | -83.9121
-17 | -1.5062 | 0.01687 | -0.0836 | -89.2828
-16.5 | -1.4637 | 0.01552 | -0.0835 | -94.3106
-16 | -1.4171 | 0.01447 | -0.0833 | -97.9337
-15.5 | -1.3689 | 0.01337 | -0.0832 | -102.3859
-15 | -1.3142 | 0.01243 | -0.0842 | -105.7281
-14.5 | -1.2587 | 0.01163 | -0.085 | -108.2287
-14 | -1.2048 | 0.01096 | -0.0853 | -109.927
-13.5 | -1.1592 | 0.01042 | -0.0836 | -111.2476
-13 | -1.111 | 0.00993 | -0.0823 | -111.8832
-12.5 | -1.0611 | 0.00944 | -0.0814 | -112.4047
-12 | -1.0102 | 0.00899 | -0.0805 | -112.3693
-11.5 | -0.9588 | 0.00857 | -0.0797 | -111.8786
-11 | -0.908 | 0.0081 | -0.0788 | -112.0988
-10.5 | -0.856 | 0.00768 | -0.0781 | -111.4583
-10 | -0.8039 | 0.00733 | -0.0773 | -109.6726
-9.5 | -0.7529 | 0.00709 | -0.0763 | -106.1918
-9 | -0.6999 | 0.00686 | -0.0756 | -102.0262
-8.5 | -0.6458 | 0.00663 | -0.0751 | -97.4057
-8 | -0.5914 | 0.00637 | -0.0748 | -92.8414
-7.5 | -0.5365 | 0.00612 | -0.0745 | -87.6634
-7 | -0.4809 | 0.00594 | -0.0743 | -80.9596
-6.5 | -0.4252 | 0.00574 | -0.0741 | -74.0767
-6 | -0.3694 | 0.00556 | -0.074 | -66.4388
-5.5 | -0.3136 | 0.00543 | -0.0738 | -57.7532
-5 | -0.2577 | 0.00531 | -0.0737 | -48.5311
-4.5 | -0.2014 | 0.00519 | -0.0736 | -38.8054
-4 | -0.1455 | 0.00513 | -0.0735 | -28.3626
-3.5 | -0.0892 | 0.00504 | -0.0734 | -17.6984
-3 | -0.0352 | 0.00508 | -0.0729 | -6.9291
-2.5 | 0.0159 | 0.00533 | -0.0718 | 2.9831
-2 | 0.0687 | 0.00548 | -0.0711 | 12.5365
-1.5 | 0.1221 | 0.00554 | -0.0706 | 22.0397
-1 | 0.1751 | 0.00563 | -0.07 | 31.1012
-0.5 | 0.2292 | 0.00556 | -0.0696 | 41.223
0 | 0.2822 | 0.00537 | -0.069 | 52.5512
0.5 | 0.3351 | 0.0053 | -0.0684 | 63.2264
1 | 0.3892 | 0.00534 | -0.068 | 72.8839
1.5 | 0.4444 | 0.00552 | -0.0677 | 80.5072
2 | 0.5002 | 0.00566 | -0.0675 | 88.3746
2.5 | 0.5565 | 0.00577 | -0.0674 | 96.4471
3 | 0.6123 | 0.00593 | -0.0672 | 103.2546
3.5 | 0.6681 | 0.00609 | -0.067 | 109.7044
4 | 0.724 | 0.00622 | -0.0669 | 116.3987
4.5 | 0.7797 | 0.00636 | -0.0667 | 122.5943
5.5 | 0.8893 | 0.00673 | -0.0659 | 132.1397
6 | 0.9438 | 0.00692 | -0.0655 | 136.3873
6.5 | 0.9984 | 0.0071 | -0.0651 | 140.6197
7 | 1.0521 | 0.00731 | -0.0646 | 143.9261
7.5 | 1.1046 | 0.0076 | -0.0638 | 145.3421
8 | 1.1576 | 0.00783 | -0.0632 | 147.8416
8.5 | 1.2092 | 0.00815 | -0.0623 | 148.3681
9 | 1.2609 | 0.00843 | -0.0614 | 149.573
9.5 | 1.3123 | 0.00871 | -0.0604 | 150.6659
10 | 1.3615 | 0.00912 | -0.0591 | 149.2873
10.5 | 1.4113 | 0.00944 | -0.0579 | 149.5021
11 | 1.4593 | 0.00985 | -0.0564 | 148.1523
11.5 | 1.5052 | 0.01034 | -0.0545 | 145.5706
12 | 1.5467 | 0.01105 | -0.0519 | 139.9729
12.5 | 1.5873 | 0.01173 | -0.0491 | 135.3197
13 | 1.6251 | 0.0123 | -0.0458 | 132.122
13.5 | 1.6566 | 0.01292 | -0.0412 | 128.2198
14 | 1.6901 | 0.01347 | -0.0372 | 125.4714
14.5 | 1.723 | 0.01391 | -0.0334 | 123.8677
15 | 1.7556 | 0.01469 | -0.0297 | 119.5099
15.5 | 1.788 | 0.0155 | -0.0261 | 115.3548
16 | 1.817 | 0.01657 | -0.0223 | 109.656
16.5 | 1.8479 | 0.01776 | -0.0193 | 104.0484
17 | 1.8937 | 0.01916 | -0.0196 | 98.8361
17.5 | 1.9227 | 0.02063 | -0.0169 | 93.1992
18 | 1.9454 | 0.02246 | -0.0138 | 86.6162
18.5 | 1.9632 | 0.02468 | -0.0106 | 79.5462
19 | 1.9805 | 0.02705 | -0.0077 | 73.2163
19.5 | 1.9945 | 0.02974 | -0.005 | 67.0646
20 | 2.0053 | 0.0329 | -0.0027 | 60.9514

## 133. Re 16M Mach 0.25 (1)
BIGFOIL.COM POLAR EXPORT
rae5212
RAE 5212 |  |  |  | Cl Max: | 1.466 | at alpha= | 11.5 | deg
JavaFoil+Calcfoil stall+Eppler ext transition |  |  |  | L/D Max: | 197.902 | at alpha= | 9 | deg
Re: | 16000000 |  |  | Cd Min: | 0.00451 | at alpha= | -0.5 | deg
Mach: | 0.25 |  |  | Cl=0 at alpha= | -2.7258 | deg
|  |  |  | @ Cl=0.1, Cd= | 0.0046748
|  |  |  | @ Cl=0.4, Cd= | 0.0047371
|  |  |  | @ Cl=0.6, Cd= | 0.0050572
alpha (deg) | Cl | Cd | Cm | Cl/Cd
-15.5 | -0.401 | 0.10973 | -0.029 | -3.658
-15 | -0.447 | 0.10224 | -0.031 | -4.368
-14.5 | -0.487 | 0.09636 | -0.031 | -5.054
-14 | -0.524 | 0.08937 | -0.033 | -5.859
-13.5 | -0.554 | 0.08448 | -0.033 | -6.56
-13 | -0.583 | 0.07576 | -0.036 | -7.695
-12.5 | -0.61 | 0.06468 | -0.04 | -9.427
-12 | -0.694 | 0.02136 | -0.055 | -32.498
-11.5 | -0.719 | 0.01465 | -0.058 | -49.107
-11 | -0.735 | 0.01119 | -0.06 | -65.702
-10.5 | -0.743 | 0.00972 | -0.062 | -76.399
-10 | -0.725 | 0.00904 | -0.063 | -80.212
-9.5 | -0.7 | 0.00851 | -0.063 | -82.326
-9 | -0.67 | 0.00807 | -0.064 | -83.055
-8.5 | -0.634 | 0.0077 | -0.064 | -82.352
-8 | -0.593 | 0.00626 | -0.065 | -94.787
-7.5 | -0.548 | 0.00608 | -0.065 | -90.154
-7 | -0.499 | 0.0059 | -0.066 | -84.685
-6.5 | -0.447 | 0.00569 | -0.066 | -78.597
-6 | -0.392 | 0.00549 | -0.067 | -71.468
-5.5 | -0.335 | 0.0054 | -0.068 | -62.175
-5 | -0.277 | 0.00524 | -0.068 | -52.82
-4.5 | -0.217 | 0.00511 | -0.069 | -42.505
-4 | -0.157 | 0.005 | -0.069 | -31.346
-3.5 | -0.095 | 0.00487 | -0.07 | -19.594
-3 | -0.034 | 0.00499 | -0.07 | -6.769
-2.5 | 0.028 | 0.00486 | -0.071 | 5.81
-2 | 0.09 | 0.00467 | -0.071 | 19.346
-1.5 | 0.153 | 0.0047 | -0.072 | 32.456
-1 | 0.215 | 0.00464 | -0.072 | 46.279
-0.5 | 0.277 | 0.00451 | -0.073 | 61.432
0 | 0.339 | 0.00456 | -0.073 | 74.301
0.5 | 0.401 | 0.00474 | -0.074 | 84.574
1 | 0.463 | 0.00494 | -0.074 | 93.593
1.5 | 0.524 | 0.00503 | -0.075 | 104.223
2 | 0.585 | 0.00504 | -0.075 | 116.138
2.5 | 0.646 | 0.00511 | -0.075 | 126.472
3 | 0.707 | 0.00518 | -0.076 | 136.551
3.5 | 0.767 | 0.0052 | -0.076 | 147.637
4 | 0.827 | 0.00526 | -0.077 | 157.115
4.5 | 0.885 | 0.00535 | -0.077 | 165.457
5 | 0.943 | 0.00547 | -0.078 | 172.44
5.5 | 1.001 | 0.00565 | -0.078 | 177.263
6 | 1.057 | 0.00573 | -0.079 | 184.449
6.5 | 1.112 | 0.00589 | -0.079 | 188.867
7 | 1.166 | 0.00608 | -0.079 | 191.616
7.5 | 1.218 | 0.00623 | -0.08 | 195.588
8 | 1.266 | 0.0064 | -0.08 | 197.856
8.5 | 1.31 | 0.00664 | -0.08 | 197.446
9 | 1.351 | 0.00683 | -0.081 | 197.902
9.5 | 1.388 | 0.0075 | -0.081 | 184.913
10 | 1.419 | 0.0078 | -0.082 | 181.881
10.5 | 1.445 | 0.00812 | -0.082 | 177.893
11 | 1.464 | 0.00857 | -0.082 | 170.886
11.5 | 1.466 | 0.01127 | -0.082 | 130.164
12 | 1.463 | 0.01548 | -0.082 | 94.536
12.5 | 1.45 | 0.01681 | -0.082 | 86.253
13 | 1.413 | 0.01951 | -0.081 | 72.445
13.5 | 1.36 | 0.02453 | -0.079 | 55.447
14 | 1.276 | 0.03802 | -0.075 | 33.551
14.5 | 1.163 | 0.06728 | -0.066 | 17.289
15 | 1.094 | 0.08451 | -0.061 | 12.95
15.5 | 1.034 | 0.09638 | -0.058 | 10.727
16 | 0.964 | 0.10738 | -0.056 | 8.974
16.5 | 0.89 | 0.11737 | -0.055 | 7.587

## 134. Re 16M Mach 0.25 (2)
BIGFOIL.COM POLAR EXPORT
rae5212
RAE 5212 |  |  |  | Cl Max: | 1.9726 | at alpha= | 18.5 | deg
XFOIL ncrit=9 |  |  |  | L/D Max: | 149.45 | at alpha= | 9 | deg
Re: | 16000000 |  |  | Cd Min: | 0.18188 | at alpha= | -20 | deg
Mach: | 0.25 |  |  | Cl=0 at alpha= | -2.6528 | deg
|  |  |  | @ Cl=0.1, Cd= | 0.005532
|  |  |  | @ Cl=0.4, Cd= | 0.0054134
|  |  |  | @ Cl=0.6, Cd= | 0.0059132
alpha (deg) | Cl | Cd | Cm | Cl/Cd
-20 | -0.7886 | 0.18188 | -0.003 | -4.3358
-19.5 | -1.2462 | 0.09099 | -0.0651 | -13.696
-19 | -1.3392 | 0.06981 | -0.0799 | -19.1835
-18.5 | -1.371 | 0.05837 | -0.087 | -23.4881
-18 | -1.4106 | 0.04734 | -0.0931 | -29.7972
-17.5 | -1.4346 | 0.03958 | -0.0955 | -36.2456
-17 | -1.4499 | 0.03359 | -0.0955 | -43.1646
-16.5 | -1.4607 | 0.0269 | -0.0976 | -54.3011
-16 | -1.4351 | 0.02278 | -0.0994 | -62.9982
-15.5 | -1.403 | 0.01928 | -0.1009 | -72.7697
-15 | -1.3698 | 0.01677 | -0.1002 | -81.6816
-14.5 | -1.3276 | 0.01489 | -0.0983 | -89.1605
-14 | -1.2677 | 0.01339 | -0.0986 | -94.6751
-13.5 | -1.2066 | 0.01224 | -0.0986 | -98.5784
-13 | -1.1573 | 0.0113 | -0.0961 | -102.4159
-12.5 | -1.1079 | 0.01058 | -0.0934 | -104.7164
-12 | -1.0556 | 0.00991 | -0.0912 | -106.5187
-11.5 | -1.0022 | 0.00932 | -0.0893 | -107.5322
-11 | -0.948 | 0.00881 | -0.0874 | -107.605
-10.5 | -0.8924 | 0.00834 | -0.0859 | -107.0024
-10 | -0.8382 | 0.00785 | -0.0843 | -106.7771
-9.5 | -0.7856 | 0.00749 | -0.0823 | -104.8865
-9 | -0.7304 | 0.00717 | -0.0809 | -101.8689
-8.5 | -0.6735 | 0.00688 | -0.0799 | -97.8924
-8 | -0.6159 | 0.00662 | -0.0791 | -93.0363
-7.5 | -0.5585 | 0.00632 | -0.0784 | -88.3703
-7 | -0.5006 | 0.00607 | -0.0778 | -82.4712
-6.5 | -0.4422 | 0.00587 | -0.0774 | -75.3322
-6 | -0.3841 | 0.00566 | -0.077 | -67.8622
-5.5 | -0.3259 | 0.00551 | -0.0766 | -59.147
-5 | -0.2679 | 0.00537 | -0.0763 | -49.8883
-4.5 | -0.2094 | 0.00525 | -0.0761 | -39.8857
-4 | -0.1513 | 0.00515 | -0.0758 | -29.3786
-3.5 | -0.0932 | 0.00506 | -0.0756 | -18.419
-3 | -0.0366 | 0.00507 | -0.0751 | -7.2189
-2.5 | 0.0161 | 0.00531 | -0.0739 | 3.032
-2 | 0.0697 | 0.00551 | -0.073 | 12.6497
-1.5 | 0.1248 | 0.00555 | -0.0724 | 22.4865
-1 | 0.179 | 0.00565 | -0.0716 | 31.6814
-0.5 | 0.2344 | 0.00559 | -0.0711 | 41.932
1 | 0.3988 | 0.00541 | -0.0692 | 73.7153
1.5 | 0.456 | 0.00557 | -0.0688 | 81.8671
2 | 0.5137 | 0.0057 | -0.0686 | 90.1228
2.5 | 0.5718 | 0.00583 | -0.0684 | 98.0789
3 | 0.6294 | 0.006 | -0.068 | 104.9
3.5 | 0.6874 | 0.00615 | -0.0677 | 111.7724
4 | 0.7453 | 0.0063 | -0.0674 | 118.3016
4.5 | 0.8029 | 0.00645 | -0.067 | 124.4806
5 | 0.8599 | 0.00666 | -0.0664 | 129.1141
5.5 | 0.9165 | 0.00687 | -0.0657 | 133.4061
6 | 0.9736 | 0.00705 | -0.0651 | 138.0993
6.5 | 1.0303 | 0.00726 | -0.0643 | 141.9146
7 | 1.0856 | 0.00753 | -0.0632 | 144.17
7.5 | 1.1413 | 0.0078 | -0.0621 | 146.3205
8 | 1.1959 | 0.0081 | -0.0608 | 147.642
8.5 | 1.2501 | 0.00844 | -0.0593 | 148.1161
9 | 1.3047 | 0.00873 | -0.0579 | 149.4502
9.5 | 1.3575 | 0.00911 | -0.056 | 149.0121
10 | 1.4097 | 0.00952 | -0.054 | 148.0777
10.5 | 1.4616 | 0.0099 | -0.0519 | 147.6364
11 | 1.5098 | 0.01046 | -0.0491 | 144.3403
11.5 | 1.5519 | 0.01128 | -0.0452 | 137.5798
12 | 1.5868 | 0.01202 | -0.0398 | 132.0133
12.5 | 1.6226 | 0.01273 | -0.0347 | 127.4627
13 | 1.6596 | 0.01345 | -0.0299 | 123.3903
13.5 | 1.694 | 0.01431 | -0.0248 | 118.3788
14 | 1.7274 | 0.01521 | -0.0197 | 113.57
14.5 | 1.7678 | 0.01582 | -0.0162 | 111.7446
15 | 1.8153 | 0.0172 | -0.0144 | 105.5407
15.5 | 1.854 | 0.01882 | -0.0115 | 98.5122
16 | 1.8871 | 0.02045 | -0.0077 | 92.2787
16.5 | 1.9139 | 0.02246 | -0.0037 | 85.2137
17 | 1.933 | 0.02508 | 0.0005 | 77.0734
17.5 | 1.9497 | 0.02803 | 0.0042 | 69.5576
18 | 1.9641 | 0.03129 | 0.0075 | 62.7709
18.5 | 1.9726 | 0.03529 | 0.0103 | 55.8969
19 | 1.9717 | 0.0404 | 0.0124 | 48.8045
19.5 | 1.962 | 0.04673 | 0.0134 | 41.9859
20 | 1.9425 | 0.05463 | 0.013 | 35.5574

## 135. Re 16M Mach 0.50 (1)
BIGFOIL.COM POLAR EXPORT
rae5212
RAE 5212 |  |  |  | Cl Max: | 1.299 | at alpha= | 8 | deg
JavaFoil+Calcfoil stall+Eppler ext transition |  |  |  | L/D Max: | 181.433 | at alpha= | 6.5 | deg
Re: | 16000000 |  |  | Cd Min: | 0.00452 | at alpha= | -0.5 | deg
Mach: | 0.5 |  |  | Cl=0 at alpha= | -2.7286 | deg
|  |  |  | @ Cl=0.1, Cd= | 0.0049299
|  |  |  | @ Cl=0.4, Cd= | 0.0047617
|  |  |  | @ Cl=0.6, Cd= | 0.0051643
alpha (deg) | Cl | Cd | Cm | Cl/Cd
-20 | -0.947 | 0.16913 | -0.035 | -5.6
-19.5 | -0.92 | 0.16067 | -0.035 | -5.728
-19 | -0.893 | 0.15478 | -0.035 | -5.77
-18.5 | -0.865 | 0.15182 | -0.035 | -5.7
-18 | -0.838 | 0.1437 | -0.035 | -5.831
-17.5 | -0.81 | 0.14072 | -0.034 | -5.756
-17 | -0.783 | 0.1367 | -0.035 | -5.73
-16.5 | -0.757 | 0.12961 | -0.035 | -5.838
-16 | -0.731 | 0.11522 | -0.036 | -6.343
-15.5 | -0.712 | 0.09656 | -0.04 | -7.371
-15 | -0.716 | 0.06386 | -0.05 | -11.207
-14.5 | -0.736 | 0.03006 | -0.058 | -24.493
-14 | -0.622 | 0.09487 | -0.036 | -6.555
-13.5 | -0.6 | 0.08256 | -0.04 | -7.263
-13 | -0.632 | 0.0334 | -0.058 | -18.934
-12.5 | -0.622 | 0.02157 | -0.062 | -28.847
-12 | -0.513 | 0.07685 | -0.037 | -6.68
-11.5 | -0.505 | 0.05376 | -0.05 | -9.393
-11 | -0.533 | 0.01746 | -0.064 | -30.52
-10.5 | -0.512 | 0.01326 | -0.066 | -38.615
-10 | -0.404 | 0.06036 | -0.039 | -6.699
-9.5 | -0.442 | 0.01387 | -0.067 | -31.877
-9 | -0.425 | 0.01001 | -0.07 | -42.516
-8.5 | -0.377 | 0.01294 | -0.068 | -29.106
-8 | -0.356 | 0.00971 | -0.071 | -36.696
-7.5 | -0.392 | 0.00882 | -0.072 | -44.409
-7 | -0.486 | 0.00649 | -0.074 | -74.852
-6.5 | -0.464 | 0.00618 | -0.074 | -75.126
-6 | -0.42 | 0.00587 | -0.075 | -71.523
-5.5 | -0.365 | 0.00561 | -0.075 | -65.073
-5 | -0.305 | 0.00541 | -0.076 | -56.294
-4.5 | -0.241 | 0.00526 | -0.077 | -45.742
-4 | -0.174 | 0.00512 | -0.077 | -34.011
-3.5 | -0.106 | 0.00501 | -0.078 | -21.251
-3 | -0.038 | 0.00504 | -0.078 | -7.481
-2.5 | 0.032 | 0.00492 | -0.079 | 6.403
-2 | 0.101 | 0.00493 | -0.08 | 20.485
-1.5 | 0.171 | 0.00472 | -0.08 | 36.132
-1 | 0.24 | 0.00471 | -0.081 | 51.016
-0.5 | 0.31 | 0.00452 | -0.081 | 68.415
0 | 0.379 | 0.00464 | -0.082 | 81.647
0.5 | 0.448 | 0.00504 | -0.082 | 88.914
1 | 0.517 | 0.00507 | -0.083 | 101.959
1.5 | 0.585 | 0.00514 | -0.083 | 113.937
2 | 0.653 | 0.00525 | -0.084 | 124.444
2.5 | 0.721 | 0.0053 | -0.084 | 136.036
3 | 0.787 | 0.00546 | -0.085 | 144.323
3.5 | 0.853 | 0.00552 | -0.085 | 154.64
4 | 0.917 | 0.00558 | -0.086 | 164.319
4.5 | 0.98 | 0.00574 | -0.086 | 170.626
5 | 1.041 | 0.00593 | -0.087 | 175.497
5.5 | 1.099 | 0.00613 | -0.087 | 179.271
6 | 1.154 | 0.00637 | -0.088 | 181.071
6.5 | 1.205 | 0.00664 | -0.088 | 181.433
7 | 1.25 | 0.00693 | -0.089 | 180.43
7.5 | 1.288 | 0.00725 | -0.089 | 177.577
8 | 1.299 | 0.00763 | -0.09 | 170.273
8.5 | 1.265 | 0.01485 | -0.089 | 85.203
9 | 0.969 | 0.04654 | -0.068 | 20.812
9.5 | 0.689 | 0.06534 | -0.055 | 10.542
10 | 0.755 | 0.04466 | -0.072 | 16.913
10.5 | 0.742 | 0.07154 | -0.053 | 10.369
11 | 0.777 | 0.06833 | -0.058 | 11.369
11.5 | 0.797 | 0.08031 | -0.053 | 9.923
12 | 0.823 | 0.09714 | -0.052 | 8.468
12.5 | 0.85 | 0.10166 | -0.052 | 8.363
13 | 0.878 | 0.10663 | -0.053 | 8.231

## 136. Re 16M Mach 0.50 (2)
BIGFOIL.COM POLAR EXPORT
rae5212
RAE 5212 |  |  |  | Cl Max: | 1.5911 | at alpha= | 10 | deg
XFOIL ncrit=9 |  |  |  | L/D Max: | 146.26 | at alpha= | 7.5 | deg
Re: | 16000000 |  |  | Cd Min: | 0.01153 | at alpha= | 10 | deg
Mach: | 0.5 |  |  | Cl=0 at alpha= | -99 | deg
|  |  |  | @ Cl=0.1, Cd= | 0.00548
|  |  |  | @ Cl=0.4, Cd= | 0.0055413
|  |  |  | @ Cl=0.6, Cd= | 0.0060201
alpha (deg) | Cl | Cd | Cm | Cl/Cd
0.5 | 0.3758 | 0.00548 | -0.0747 | 68.5766
1 | 0.439 | 0.00564 | -0.0737 | 77.8369
1.5 | 0.5046 | 0.00578 | -0.073 | 87.301
2 | 0.5703 | 0.00593 | -0.0722 | 96.172
2.5 | 0.6362 | 0.00613 | -0.0713 | 103.7847
3.5 | 0.7691 | 0.00647 | -0.0692 | 118.8717
4 | 0.8353 | 0.00669 | -0.0677 | 124.858
4.5 | 0.9009 | 0.00696 | -0.0658 | 129.4397
5 | 0.9673 | 0.00719 | -0.0638 | 134.5341
5.5 | 1.0338 | 0.00744 | -0.0615 | 138.9516
6 | 1.0989 | 0.00778 | -0.0586 | 141.2468
6.5 | 1.1647 | 0.00809 | -0.0553 | 143.9679
7 | 1.2304 | 0.00844 | -0.0516 | 145.782
7.5 | 1.2944 | 0.00885 | -0.0472 | 146.2599
8 | 1.3522 | 0.00925 | -0.0411 | 146.1838
8.5 | 1.411 | 0.00968 | -0.0348 | 145.7645
9 | 1.4709 | 0.01021 | -0.0281 | 144.0646
9.5 | 1.5309 | 0.01082 | -0.021 | 141.488
10 | 1.5911 | 0.01153 | -0.0132 | 137.9965

## 137. Re 18M Mach 0.00 (1)
BIGFOIL.COM POLAR EXPORT
rae5212
RAE 5212 |  |  |  | Cl Max: | 1.533 | at alpha= | 13.5 | deg
JavaFoil+Calcfoil stall+Eppler ext transition |  |  |  | L/D Max: | 205.914 | at alpha= | 9 | deg
Re: | 18000000 |  |  | Cd Min: | 0.00453 | at alpha= | -0.5 | deg
Mach: | 0 |  |  | Cl=0 at alpha= | -2.725 | deg
|  |  |  | @ Cl=0.1, Cd= | 0.004834
|  |  |  | @ Cl=0.4, Cd= | 0.00485
|  |  |  | @ Cl=0.6, Cd= | 0.004978
alpha (deg) | Cl | Cd | Cm | Cl/Cd
-17 | -0.656 | 0.1108 | -0.032 | -5.92
-16.5 | -0.672 | 0.10227 | -0.034 | -6.573
-16 | -0.687 | 0.09413 | -0.035 | -7.301
-15.5 | -0.702 | 0.08525 | -0.037 | -8.235
-15 | -0.723 | 0.07015 | -0.041 | -10.309
-14.5 | -0.777 | 0.03641 | -0.048 | -21.345
-14 | -0.804 | 0.02417 | -0.051 | -33.278
-13.5 | -0.816 | 0.01929 | -0.053 | -42.299
-13 | -0.825 | 0.01522 | -0.054 | -54.223
-12.5 | -0.831 | 0.01241 | -0.056 | -66.914
-12 | -0.833 | 0.01047 | -0.058 | -79.492
-11.5 | -0.826 | 0.00971 | -0.059 | -85.025
-11 | -0.804 | 0.00908 | -0.059 | -88.519
-10.5 | -0.778 | 0.00863 | -0.06 | -90.081
-10 | -0.747 | 0.00821 | -0.061 | -90.906
-9.5 | -0.712 | 0.00786 | -0.061 | -90.578
-9 | -0.674 | 0.00755 | -0.062 | -89.192
-8.5 | -0.632 | 0.00622 | -0.062 | -101.581
-8 | -0.587 | 0.0061 | -0.063 | -96.235
-7.5 | -0.539 | 0.00592 | -0.063 | -91.089
-7 | -0.489 | 0.00573 | -0.064 | -85.382
-6.5 | -0.437 | 0.00556 | -0.064 | -78.564
-6 | -0.382 | 0.00542 | -0.065 | -70.462
-5.5 | -0.326 | 0.00531 | -0.065 | -61.439
-5 | -0.269 | 0.00517 | -0.066 | -51.993
-4.5 | -0.211 | 0.00508 | -0.066 | -41.514
-4 | -0.152 | 0.00496 | -0.067 | -30.619
-3.5 | -0.093 | 0.00499 | -0.067 | -18.55
-3 | -0.033 | 0.00496 | -0.068 | -6.594
-2.5 | 0.027 | 0.00487 | -0.068 | 5.614
-2 | 0.088 | 0.00486 | -0.069 | 18.015
-1.5 | 0.148 | 0.00473 | -0.069 | 31.216
-1 | 0.208 | 0.00463 | -0.07 | 44.902
-0.5 | 0.268 | 0.00453 | -0.07 | 59.204
0 | 0.328 | 0.00456 | -0.071 | 71.936
0.5 | 0.388 | 0.00484 | -0.071 | 80.141
1 | 0.448 | 0.00489 | -0.072 | 91.58
1.5 | 0.508 | 0.00494 | -0.072 | 102.724
2 | 0.567 | 0.00495 | -0.073 | 114.542
2.5 | 0.626 | 0.005 | -0.073 | 125.135
3 | 0.685 | 0.00502 | -0.074 | 136.538
3.5 | 0.744 | 0.00507 | -0.074 | 146.619
4 | 0.801 | 0.00513 | -0.074 | 156.127
4.5 | 0.859 | 0.0052 | -0.075 | 165.148
5 | 0.916 | 0.00536 | -0.075 | 170.77
5.5 | 0.972 | 0.00542 | -0.076 | 179.348
6 | 1.027 | 0.00553 | -0.076 | 185.698
6.5 | 1.082 | 0.00565 | -0.076 | 191.345
7 | 1.135 | 0.00582 | -0.077 | 195.008
7.5 | 1.188 | 0.00594 | -0.077 | 199.872
8 | 1.237 | 0.00614 | -0.078 | 201.477
8.5 | 1.283 | 0.00629 | -0.078 | 204.038
9 | 1.328 | 0.00645 | -0.078 | 205.914
9.5 | 1.369 | 0.00701 | -0.079 | 195.25
10 | 1.407 | 0.00723 | -0.079 | 194.522
10.5 | 1.441 | 0.00747 | -0.079 | 193.064
11 | 1.472 | 0.00775 | -0.08 | 189.975
11.5 | 1.496 | 0.00802 | -0.08 | 186.44
12 | 1.516 | 0.0084 | -0.08 | 180.505
12.5 | 1.531 | 0.00877 | -0.081 | 174.678
13 | 1.532 | 0.01171 | -0.08 | 130.892
13.5 | 1.533 | 0.01592 | -0.08 | 96.294
14 | 1.527 | 0.01718 | -0.08 | 88.874
14.5 | 1.504 | 0.01952 | -0.079 | 77.048
15 | 1.471 | 0.02343 | -0.078 | 62.797
15.5 | 1.43 | 0.02954 | -0.076 | 48.422
16 | 1.375 | 0.03958 | -0.074 | 34.748
16.5 | 1.299 | 0.06009 | -0.069 | 21.616
17 | 1.241 | 0.07796 | -0.065 | 15.921
17.5 | 1.196 | 0.09141 | -0.063 | 13.084
18 | 1.155 | 0.10322 | -0.061 | 11.186
18.5 | 1.116 | 0.11342 | -0.059 | 9.837

## 138. Re 18M Mach 0.00 (2)
BIGFOIL.COM POLAR EXPORT
rae5212
RAE 5212 |  |  |  | Cl Max: | 2.0211 | at alpha= | 20 | deg
XFOIL ncrit=9 |  |  |  | L/D Max: | 153.706 | at alpha= | 9.5 | deg
Re: | 18000000 |  |  | Cd Min: | 0.02943 | at alpha= | 20 | deg
Mach: | 0 |  |  | Cl=0 at alpha= | -2.637 | deg
|  |  |  | @ Cl=0.1, Cd= | 0.0055608
|  |  |  | @ Cl=0.4, Cd= | 0.005338
|  |  |  | @ Cl=0.6, Cd= | 0.0057918
alpha (deg) | Cl | Cd | Cm | Cl/Cd
-20 | -1.6685 | 0.02708 | -0.0812 | -61.6137
-19.5 | -1.6535 | 0.02422 | -0.0808 | -68.27
-19 | -1.6391 | 0.02161 | -0.0797 | -75.8491
-18.5 | -1.6173 | 0.01963 | -0.0786 | -82.3892
-18 | -1.582 | 0.01779 | -0.0797 | -88.9264
-17.5 | -1.5429 | 0.01642 | -0.0802 | -93.9647
-16.5 | -1.4534 | 0.01425 | -0.0805 | -101.993
-16 | -1.4047 | 0.01341 | -0.0807 | -104.7502
-15.5 | -1.3521 | 0.01243 | -0.0818 | -108.7772
-15 | -1.2986 | 0.01163 | -0.0827 | -111.6595
-14.5 | -1.2463 | 0.01097 | -0.0831 | -113.6098
-14 | -1.201 | 0.01044 | -0.0817 | -115.0383
-13.5 | -1.1543 | 0.00994 | -0.0805 | -116.1268
-13 | -1.1054 | 0.0095 | -0.0797 | -116.3579
-12.5 | -1.0556 | 0.00905 | -0.079 | -116.6409
-12 | -1.0049 | 0.00864 | -0.0784 | -116.3079
-11.5 | -0.9542 | 0.00826 | -0.0777 | -115.5206
-11 | -0.9028 | 0.00783 | -0.0771 | -115.3001
-10.5 | -0.8515 | 0.00744 | -0.0765 | -114.4489
-10 | -0.801 | 0.00715 | -0.0755 | -112.028
-9.5 | -0.7495 | 0.00692 | -0.0748 | -108.3092
-9 | -0.6964 | 0.0067 | -0.0744 | -103.9403
-8.5 | -0.6426 | 0.00649 | -0.074 | -99.0139
-8 | -0.5884 | 0.00624 | -0.0738 | -94.2949
-7.5 | -0.5337 | 0.006 | -0.0736 | -88.95
-7 | -0.4783 | 0.00582 | -0.0735 | -82.1821
-6.5 | -0.4231 | 0.00564 | -0.0734 | -75.0177
-6 | -0.3679 | 0.00548 | -0.0733 | -67.135
-5.5 | -0.3123 | 0.00535 | -0.0732 | -58.3738
-5 | -0.2567 | 0.00523 | -0.0731 | -49.0822
-4.5 | -0.2009 | 0.00514 | -0.073 | -39.0856
-4 | -0.1453 | 0.00508 | -0.0729 | -28.6024
-3.5 | -0.0895 | 0.00501 | -0.0728 | -17.8643
-3 | -0.0371 | 0.00515 | -0.0721 | -7.2039
-2.5 | 0.014 | 0.00541 | -0.0711 | 2.5878
-2 | 0.0677 | 0.0055 | -0.0707 | 12.3091
-1.5 | 0.1208 | 0.0056 | -0.0701 | 21.5714
-1 | 0.1744 | 0.00561 | -0.0697 | 31.0873
0 | 0.2817 | 0.00542 | -0.0689 | 51.9742
0.5 | 0.3349 | 0.00532 | -0.0684 | 62.9511
1 | 0.3881 | 0.00531 | -0.0679 | 73.0885
1.5 | 0.4433 | 0.00544 | -0.0677 | 81.489
2 | 0.499 | 0.00557 | -0.0675 | 89.5871
2.5 | 0.555 | 0.00567 | -0.0675 | 97.8836
3 | 0.6104 | 0.00582 | -0.0673 | 104.8797
3.5 | 0.6661 | 0.00596 | -0.0672 | 111.7617
4 | 0.7217 | 0.0061 | -0.0671 | 118.3115
4.5 | 0.7771 | 0.00623 | -0.0669 | 124.7352
5 | 0.8318 | 0.0064 | -0.0666 | 129.9688
5.5 | 0.8861 | 0.0066 | -0.0663 | 134.2576
6 | 0.9404 | 0.00677 | -0.066 | 138.9069
6.5 | 0.9946 | 0.00695 | -0.0657 | 143.1079
7 | 1.0477 | 0.00717 | -0.0652 | 146.1227
7.5 | 1.1003 | 0.00743 | -0.0645 | 148.0888
8 | 1.1528 | 0.00765 | -0.064 | 150.6928
8.5 | 1.204 | 0.00796 | -0.0632 | 151.2563
9 | 1.2557 | 0.00822 | -0.0624 | 152.7616
9.5 | 1.3065 | 0.0085 | -0.0616 | 153.7059
10 | 1.3556 | 0.00889 | -0.0604 | 152.4859
10.5 | 1.4054 | 0.00918 | -0.0595 | 153.0937
11 | 1.4525 | 0.00962 | -0.058 | 150.9875
11.5 | 1.4983 | 0.01011 | -0.0564 | 148.1998
12 | 1.5403 | 0.01076 | -0.0541 | 143.1506
12.5 | 1.582 | 0.01139 | -0.0517 | 138.8938
13 | 1.6229 | 0.01197 | -0.0493 | 135.5806
13.5 | 1.658 | 0.01249 | -0.0457 | 132.7462
14 | 1.6904 | 0.01301 | -0.0416 | 129.9308
14.5 | 1.72 | 0.01367 | -0.0373 | 125.823
15 | 1.754 | 0.01404 | -0.034 | 124.9288
15.5 | 1.7868 | 0.01477 | -0.0306 | 120.9749
16 | 1.8158 | 0.01572 | -0.0269 | 115.5089
16.5 | 1.8456 | 0.01675 | -0.0236 | 110.1851
17 | 1.8957 | 0.01796 | -0.0249 | 105.5512
17.5 | 1.9256 | 0.01924 | -0.0223 | 100.0832
18 | 1.9504 | 0.02079 | -0.0194 | 93.8143
18.5 | 1.9704 | 0.02266 | -0.0162 | 86.955
19 | 1.9901 | 0.02462 | -0.0133 | 80.8327
19.5 | 2.0076 | 0.02684 | -0.0106 | 74.7988
20 | 2.0211 | 0.02943 | -0.008 | 68.6748

## 139. Re 18M Mach 0.10 (1)
BIGFOIL.COM POLAR EXPORT
rae5212
RAE 5212 |  |  |  | Cl Max: | 1.522 | at alpha= | 13 | deg
JavaFoil+Calcfoil stall+Eppler ext transition |  |  |  | L/D Max: | 205.36 | at alpha= | 9 | deg
Re: | 18000000 |  |  | Cd Min: | 0.0045 | at alpha= | -0.5 | deg
Mach: | 0.1 |  |  | Cl=0 at alpha= | -2.725 | deg
|  |  |  | @ Cl=0.1, Cd= | 0.0048364
|  |  |  | @ Cl=0.4, Cd= | 0.0048583
|  |  |  | @ Cl=0.6, Cd= | 0.0049854
alpha (deg) | Cl | Cd | Cm | Cl/Cd
-16.5 | -0.634 | 0.10651 | -0.032 | -5.956
-16 | -0.651 | 0.09997 | -0.033 | -6.512
-15.5 | -0.668 | 0.09162 | -0.035 | -7.29
-15 | -0.684 | 0.08274 | -0.037 | -8.267
-14.5 | -0.706 | 0.06768 | -0.041 | -10.436
-14 | -0.774 | 0.02831 | -0.051 | -27.349
-13.5 | -0.792 | 0.02138 | -0.053 | -37.048
-13 | -0.805 | 0.01668 | -0.054 | -48.247
-12.5 | -0.812 | 0.01352 | -0.056 | -60.092
-12 | -0.817 | 0.01106 | -0.057 | -73.913
-11.5 | -0.818 | 0.0099 | -0.059 | -82.657
-11 | -0.799 | 0.00924 | -0.06 | -86.502
-10.5 | -0.774 | 0.00872 | -0.06 | -88.828
-10 | -0.745 | 0.0083 | -0.061 | -89.745
-9.5 | -0.711 | 0.00793 | -0.061 | -89.706
-9 | -0.674 | 0.00758 | -0.062 | -88.885
-8.5 | -0.633 | 0.0073 | -0.063 | -86.707
-8 | -0.588 | 0.00612 | -0.063 | -96.176
-7.5 | -0.541 | 0.00594 | -0.064 | -91.102
-7 | -0.491 | 0.00574 | -0.064 | -85.464
-6.5 | -0.438 | 0.00557 | -0.065 | -78.725
-6 | -0.384 | 0.00548 | -0.065 | -70.085
-5.5 | -0.328 | 0.00532 | -0.066 | -61.573
-5 | -0.27 | 0.00518 | -0.066 | -52.183
-4.5 | -0.212 | 0.00508 | -0.067 | -41.677
-4 | -0.153 | 0.00496 | -0.067 | -30.789
-3.5 | -0.093 | 0.005 | -0.068 | -18.607
-3 | -0.033 | 0.00498 | -0.068 | -6.604
-2.5 | 0.027 | 0.00487 | -0.069 | 5.641
-2 | 0.088 | 0.00486 | -0.069 | 18.097
-1.5 | 0.149 | 0.00474 | -0.07 | 31.361
-1 | 0.209 | 0.00464 | -0.07 | 45.092
-0.5 | 0.27 | 0.0045 | -0.071 | 59.864
0 | 0.33 | 0.00457 | -0.071 | 72.255
0.5 | 0.39 | 0.00485 | -0.072 | 80.476
1 | 0.45 | 0.0049 | -0.072 | 91.932
1.5 | 0.51 | 0.00495 | -0.073 | 103.109
2 | 0.57 | 0.00496 | -0.073 | 114.98
2.5 | 0.629 | 0.00501 | -0.073 | 125.601
3 | 0.688 | 0.00502 | -0.074 | 137.019
3.5 | 0.747 | 0.00508 | -0.074 | 147.109
4 | 0.805 | 0.00514 | -0.075 | 156.523
4.5 | 0.863 | 0.00521 | -0.075 | 165.558
5 | 0.92 | 0.00538 | -0.076 | 171.131
5.5 | 0.976 | 0.00544 | -0.076 | 179.581
6 | 1.032 | 0.00555 | -0.076 | 185.938
6.5 | 1.086 | 0.00567 | -0.077 | 191.498
7 | 1.14 | 0.00583 | -0.077 | 195.565
7.5 | 1.192 | 0.00597 | -0.078 | 199.794
8 | 1.241 | 0.00617 | -0.078 | 201.208
8.5 | 1.288 | 0.00632 | -0.078 | 203.672
9 | 1.332 | 0.00648 | -0.079 | 205.36
9.5 | 1.372 | 0.00706 | -0.079 | 194.315
10 | 1.41 | 0.0073 | -0.079 | 193.2
10.5 | 1.443 | 0.00753 | -0.08 | 191.572
11 | 1.472 | 0.00783 | -0.08 | 188.055
11.5 | 1.495 | 0.00813 | -0.08 | 183.938
12 | 1.513 | 0.00852 | -0.081 | 177.496
12.5 | 1.519 | 0.01119 | -0.081 | 135.66
13 | 1.522 | 0.01521 | -0.081 | 100.1
13.5 | 1.519 | 0.01643 | -0.081 | 92.411
14 | 1.506 | 0.01796 | -0.08 | 83.856
14.5 | 1.474 | 0.02107 | -0.079 | 69.948
15 | 1.434 | 0.02618 | -0.078 | 54.789
15.5 | 1.384 | 0.03483 | -0.075 | 39.732
16 | 1.314 | 0.04985 | -0.072 | 26.366
16.5 | 1.239 | 0.07277 | -0.066 | 17.02
17 | 1.186 | 0.08847 | -0.063 | 13.406
17.5 | 1.141 | 0.10038 | -0.061 | 11.37
18 | 1.099 | 0.11034 | -0.059 | 9.964

## 140. Re 18M Mach 0.10 (2)
BIGFOIL.COM POLAR EXPORT
rae5212
RAE 5212 |  |  |  | Cl Max: | 2.0199 | at alpha= | 20 | deg
XFOIL ncrit=9 |  |  |  | L/D Max: | 153.419 | at alpha= | 9.5 | deg
Re: | 18000000 |  |  | Cd Min: | 0.03188 | at alpha= | 20 | deg
Mach: | 0.1 |  |  | Cl=0 at alpha= | -2.6357 | deg
|  |  |  | @ Cl=0.1, Cd= | 0.0055641
|  |  |  | @ Cl=0.4, Cd= | 0.0053418
|  |  |  | @ Cl=0.6, Cd= | 0.0057934
alpha (deg) | Cl | Cd | Cm | Cl/Cd
-20 | -1.6584 | 0.0306 | -0.0849 | -54.1961
-19.5 | -1.6478 | 0.02714 | -0.0847 | -60.7148
-19 | -1.6363 | 0.02397 | -0.0839 | -68.2645
-18.5 | -1.6208 | 0.02163 | -0.0821 | -74.933
-18 | -1.5897 | 0.01937 | -0.0828 | -82.0702
-17.5 | -1.5519 | 0.01756 | -0.0837 | -88.377
-17 | -1.51 | 0.01619 | -0.0841 | -93.2674
-16 | -1.4179 | 0.01413 | -0.0836 | -100.3468
-15.5 | -1.3662 | 0.01304 | -0.0842 | -104.7699
-15 | -1.311 | 0.01213 | -0.0852 | -108.0791
-14.5 | -1.2574 | 0.01133 | -0.0857 | -110.9797
-14 | -1.2103 | 0.01069 | -0.0844 | -113.218
-13.5 | -1.1638 | 0.01016 | -0.0829 | -114.5472
-13 | -1.1149 | 0.00968 | -0.0818 | -115.1756
-12.5 | -1.0645 | 0.0092 | -0.0809 | -115.7065
-12 | -1.0133 | 0.00877 | -0.0801 | -115.5416
-11.5 | -0.9621 | 0.00836 | -0.0792 | -115.0837
-11 | -0.9099 | 0.00795 | -0.0785 | -114.4528
-10.5 | -0.8581 | 0.00755 | -0.0777 | -113.6556
-10 | -0.8073 | 0.00724 | -0.0767 | -111.5055
-9.5 | -0.7555 | 0.00698 | -0.0758 | -108.2378
-9 | -0.7019 | 0.00675 | -0.0753 | -103.9852
-8.5 | -0.6475 | 0.00653 | -0.0749 | -99.1577
-8 | -0.5928 | 0.00628 | -0.0745 | -94.3949
-7.5 | -0.5377 | 0.00603 | -0.0743 | -89.1708
-7 | -0.4819 | 0.00584 | -0.0741 | -82.5171
-6.5 | -0.4262 | 0.00566 | -0.074 | -75.3004
-6 | -0.3706 | 0.0055 | -0.0738 | -67.3818
-5.5 | -0.3145 | 0.00537 | -0.0737 | -58.5661
-5 | -0.2585 | 0.00524 | -0.0736 | -49.3321
-4.5 | -0.2023 | 0.00515 | -0.0735 | -39.2816
-4 | -0.1463 | 0.00508 | -0.0733 | -28.7992
-3.5 | -0.0902 | 0.00501 | -0.0732 | -18.004
-3 | -0.0373 | 0.00514 | -0.0725 | -7.2568
-2.5 | 0.0139 | 0.00541 | -0.0715 | 2.5693
-2 | 0.0679 | 0.00551 | -0.071 | 12.323
-1.5 | 0.1213 | 0.0056 | -0.0705 | 21.6607
-1 | 0.1752 | 0.00561 | -0.07 | 31.2299
0 | 0.2829 | 0.00542 | -0.0691 | 52.1956
0.5 | 0.3364 | 0.00532 | -0.0686 | 63.2331
1 | 0.3899 | 0.00532 | -0.0681 | 73.2895
1.5 | 0.4454 | 0.00544 | -0.0679 | 81.875
2 | 0.5015 | 0.00557 | -0.0677 | 90.0359
2.5 | 0.5578 | 0.00568 | -0.0676 | 98.2042
3 | 0.6136 | 0.00583 | -0.0675 | 105.2487
3.5 | 0.6696 | 0.00597 | -0.0673 | 112.1608
4 | 0.7257 | 0.00611 | -0.0672 | 118.7725
4.5 | 0.7813 | 0.00624 | -0.067 | 125.2083
5 | 0.8364 | 0.00642 | -0.0667 | 130.2804
5.5 | 0.8911 | 0.00663 | -0.0663 | 134.4042
6 | 0.9458 | 0.00679 | -0.0659 | 139.2931
6.5 | 1.0005 | 0.00697 | -0.0655 | 143.5438
7 | 1.0539 | 0.00721 | -0.0649 | 146.172
7.5 | 1.107 | 0.00746 | -0.0643 | 148.3914
8 | 1.1598 | 0.0077 | -0.0636 | 150.6234
8.5 | 1.2115 | 0.00801 | -0.0627 | 151.2484
9 | 1.2637 | 0.00827 | -0.0619 | 152.8053
9.5 | 1.3148 | 0.00857 | -0.0609 | 153.4189
10 | 1.3644 | 0.00896 | -0.0597 | 152.2768
10.5 | 1.4147 | 0.00926 | -0.0585 | 152.7754
11 | 1.4619 | 0.00973 | -0.0569 | 150.2467
11.5 | 1.5071 | 0.01028 | -0.0549 | 146.6051
12 | 1.5498 | 0.01092 | -0.0525 | 141.9231
12.5 | 1.5917 | 0.01155 | -0.0499 | 137.8095
13 | 1.631 | 0.01218 | -0.0469 | 133.908
13.5 | 1.6642 | 0.01268 | -0.0426 | 131.2461
14 | 1.6969 | 0.01329 | -0.0384 | 127.6825
14.5 | 1.7275 | 0.01398 | -0.034 | 123.5694
15 | 1.7627 | 0.01436 | -0.0308 | 122.7507
15.5 | 1.7945 | 0.0152 | -0.0271 | 118.0592
16 | 1.8237 | 0.01628 | -0.0233 | 112.0209
16.5 | 1.8739 | 0.01748 | -0.024 | 107.2025
17 | 1.9071 | 0.0187 | -0.0216 | 101.984
17.5 | 1.9338 | 0.02021 | -0.0184 | 95.6853
18 | 1.9558 | 0.02201 | -0.0151 | 88.8596
18.5 | 1.9756 | 0.02406 | -0.0119 | 82.1114
19 | 1.9946 | 0.02622 | -0.009 | 76.0717
19.5 | 2.01 | 0.02876 | -0.0062 | 69.8887
20 | 2.0199 | 0.03188 | -0.0037 | 63.3595

## 141. Re 18M Mach 0.25 (1)
BIGFOIL.COM POLAR EXPORT
rae5212
RAE 5212 |  |  |  | Cl Max: | 1.467 | at alpha= | 11.5 | deg
JavaFoil+Calcfoil stall+Eppler ext transition |  |  |  | L/D Max: | 201.095 | at alpha= | 9 | deg
Re: | 18000000 |  |  | Cd Min: | 0.00454 | at alpha= | -0.5 | deg
Mach: | 0.25 |  |  | Cl=0 at alpha= | -2.7258 | deg
|  |  |  | @ Cl=0.1, Cd= | 0.0048441
|  |  |  | @ Cl=0.4, Cd= | 0.0048948
|  |  |  | @ Cl=0.6, Cd= | 0.0050123
alpha (deg) | Cl | Cd | Cm | Cl/Cd
-15.5 | -0.402 | 0.10872 | -0.03 | -3.694
-15 | -0.447 | 0.1014 | -0.031 | -4.407
-14.5 | -0.487 | 0.0957 | -0.032 | -5.093
-14 | -0.524 | 0.08868 | -0.033 | -5.908
-13.5 | -0.555 | 0.08341 | -0.034 | -6.654
-13 | -0.585 | 0.07354 | -0.037 | -7.956
-12.5 | -0.611 | 0.06369 | -0.041 | -9.59
-12 | -0.695 | 0.02088 | -0.055 | -33.284
-11.5 | -0.718 | 0.01479 | -0.058 | -48.571
-11 | -0.738 | 0.01084 | -0.06 | -68.072
-10.5 | -0.743 | 0.00951 | -0.062 | -78.089
-10 | -0.725 | 0.0089 | -0.063 | -81.441
-9.5 | -0.7 | 0.00838 | -0.063 | -83.564
-9 | -0.67 | 0.00795 | -0.064 | -84.301
-8.5 | -0.634 | 0.00759 | -0.064 | -83.58
-8 | -0.593 | 0.00622 | -0.065 | -95.364
-7.5 | -0.548 | 0.00604 | -0.065 | -90.791
-7 | -0.499 | 0.00584 | -0.066 | -85.521
-6.5 | -0.447 | 0.00564 | -0.066 | -79.272
-6 | -0.392 | 0.00548 | -0.067 | -71.653
-5.5 | -0.335 | 0.00537 | -0.068 | -62.504
-5 | -0.277 | 0.00522 | -0.068 | -53.025
-4.5 | -0.217 | 0.0051 | -0.069 | -42.642
-4 | -0.157 | 0.00497 | -0.069 | -31.527
-3.5 | -0.095 | 0.00501 | -0.07 | -19.057
-3 | -0.034 | 0.00499 | -0.07 | -6.766
-2.5 | 0.028 | 0.0049 | -0.071 | 5.761
-2 | 0.09 | 0.00486 | -0.071 | 18.588
-1.5 | 0.153 | 0.00476 | -0.072 | 32.053
-1 | 0.215 | 0.00465 | -0.072 | 46.248
-0.5 | 0.277 | 0.00454 | -0.073 | 61.004
0 | 0.339 | 0.00458 | -0.073 | 73.995
0.5 | 0.401 | 0.0049 | -0.074 | 81.811
1 | 0.463 | 0.00489 | -0.074 | 94.664
1.5 | 0.524 | 0.00498 | -0.075 | 105.328
2 | 0.585 | 0.005 | -0.075 | 117.162
2.5 | 0.646 | 0.00505 | -0.075 | 128.033
3 | 0.707 | 0.00511 | -0.076 | 138.276
3.5 | 0.767 | 0.00514 | -0.076 | 149.306
4 | 0.827 | 0.0052 | -0.077 | 158.928
4.5 | 0.885 | 0.00528 | -0.077 | 167.539
5 | 0.943 | 0.00541 | -0.078 | 174.482
5.5 | 1.001 | 0.00559 | -0.078 | 179.165
6 | 1.057 | 0.00566 | -0.079 | 186.846
6.5 | 1.112 | 0.0058 | -0.079 | 191.774
7 | 1.166 | 0.00597 | -0.079 | 195.376
7.5 | 1.218 | 0.00613 | -0.08 | 198.748
8 | 1.266 | 0.0063 | -0.08 | 201.042
8.5 | 1.31 | 0.00652 | -0.08 | 200.827
9 | 1.351 | 0.00672 | -0.081 | 201.095
9.5 | 1.388 | 0.00738 | -0.081 | 188.06
10 | 1.419 | 0.00767 | -0.082 | 185.021
10.5 | 1.445 | 0.00807 | -0.082 | 179.067
11 | 1.464 | 0.00841 | -0.082 | 174.007
11.5 | 1.467 | 0.01105 | -0.082 | 132.747
12 | 1.465 | 0.01517 | -0.082 | 96.511
12.5 | 1.451 | 0.01652 | -0.082 | 87.789
13 | 1.415 | 0.01908 | -0.081 | 74.184
13.5 | 1.362 | 0.02402 | -0.079 | 56.713
14 | 1.285 | 0.03523 | -0.076 | 36.487
14.5 | 1.169 | 0.06449 | -0.067 | 18.122
15 | 1.097 | 0.08273 | -0.061 | 13.259
15.5 | 1.035 | 0.09508 | -0.059 | 10.889
16 | 0.964 | 0.10664 | -0.056 | 9.042
16.5 | 0.891 | 0.11604 | -0.055 | 7.68

## 142. Re 18M Mach 0.25 (2)
BIGFOIL.COM POLAR EXPORT
rae5212
RAE 5212 |  |  |  | Cl Max: | 1.9889 | at alpha= | 18.5 | deg
XFOIL ncrit=9 |  |  |  | L/D Max: | 152.614 | at alpha= | 9 | deg
Re: | 18000000 |  |  | Cd Min: | 0.1076 | at alpha= | -20 | deg
Mach: | 0.25 |  |  | Cl=0 at alpha= | -2.6309 | deg
|  |  |  | @ Cl=0.1, Cd= | 0.005554
|  |  |  | @ Cl=0.4, Cd= | 0.0053607
|  |  |  | @ Cl=0.6, Cd= | 0.0058198
alpha (deg) | Cl | Cd | Cm | Cl/Cd
-20 | -1.1881 | 0.1076 | -0.0544 | -11.0418
-19.5 | -1.3154 | 0.08094 | -0.073 | -16.2515
-19 | -1.3843 | 0.06402 | -0.0846 | -21.6229
-18.5 | -1.4126 | 0.05357 | -0.0907 | -26.3692
-18 | -1.4478 | 0.04375 | -0.0954 | -33.0926
-17.5 | -1.4688 | 0.03669 | -0.0969 | -40.0327
-17 | -1.4784 | 0.03102 | -0.0969 | -47.6596
-16.5 | -1.4774 | 0.02487 | -0.0996 | -59.4049
-16 | -1.4476 | 0.02114 | -0.1011 | -68.4768
-15.5 | -1.4128 | 0.01805 | -0.1021 | -78.2715
-15 | -1.3796 | 0.01597 | -0.1 | -86.387
-14.5 | -1.3252 | 0.01446 | -0.0994 | -91.6459
-14 | -1.2644 | 0.01298 | -0.0998 | -97.4114
-13.5 | -1.2067 | 0.01189 | -0.0991 | -101.4886
-13 | -1.1632 | 0.011 | -0.0954 | -105.7455
-12.5 | -1.1121 | 0.01031 | -0.0929 | -107.8661
-12 | -1.0598 | 0.00964 | -0.0907 | -109.9378
-11.5 | -1.006 | 0.00907 | -0.0887 | -110.9151
-11 | -0.9512 | 0.00858 | -0.087 | -110.8625
-10.5 | -0.896 | 0.00814 | -0.0854 | -110.0737
-10 | -0.8422 | 0.00776 | -0.0835 | -108.5309
-9.5 | -0.7884 | 0.00739 | -0.0818 | -106.6847
-9 | -0.7326 | 0.00705 | -0.0805 | -103.9149
-8.5 | -0.6756 | 0.00676 | -0.0796 | -99.9408
-8 | -0.6178 | 0.00651 | -0.0788 | -94.9002
-7.5 | -0.5599 | 0.00624 | -0.0782 | -89.7276
-7 | -0.5019 | 0.00598 | -0.0776 | -83.9298
-6.5 | -0.4434 | 0.00578 | -0.0772 | -76.7128
-6 | -0.3853 | 0.0056 | -0.0768 | -68.8036
-5.5 | -0.3269 | 0.00543 | -0.0765 | -60.2026
-5 | -0.2686 | 0.0053 | -0.0762 | -50.6792
-4.5 | -0.2103 | 0.00519 | -0.0759 | -40.5202
-4 | -0.1521 | 0.00509 | -0.0757 | -29.8821
-3.5 | -0.094 | 0.00502 | -0.0755 | -18.7251
-3 | -0.0389 | 0.00513 | -0.0747 | -7.5828
-2.5 | 0.0138 | 0.00539 | -0.0736 | 2.5603
-2 | 0.0687 | 0.00552 | -0.0729 | 12.4457
-1 | 0.1791 | 0.00564 | -0.0716 | 31.7553
-0.5 | 0.2348 | 0.0056 | -0.0711 | 41.9286
0.5 | 0.3444 | 0.00535 | -0.0699 | 64.3738
1 | 0.3997 | 0.00536 | -0.0693 | 74.5709
1.5 | 0.457 | 0.00549 | -0.069 | 83.2423
2 | 0.5152 | 0.00561 | -0.0688 | 91.836
2.5 | 0.5731 | 0.00575 | -0.0686 | 99.6696
3 | 0.6309 | 0.0059 | -0.0683 | 106.9322
3.5 | 0.689 | 0.00603 | -0.0681 | 114.262
4 | 0.7471 | 0.00618 | -0.0678 | 120.89
4.5 | 0.8047 | 0.00634 | -0.0673 | 126.9243
5 | 0.8615 | 0.00655 | -0.0667 | 131.5267
6 | 0.9758 | 0.00692 | -0.0655 | 141.0116
6.5 | 1.0325 | 0.00713 | -0.0647 | 144.8107
7 | 1.0879 | 0.00741 | -0.0636 | 146.8151
7.5 | 1.1439 | 0.00765 | -0.0626 | 149.5294
8 | 1.1983 | 0.00798 | -0.0612 | 150.1629
8.5 | 1.2532 | 0.00827 | -0.0599 | 151.5357
9 | 1.3079 | 0.00857 | -0.0584 | 152.6138
9.5 | 1.3604 | 0.00897 | -0.0566 | 151.6611
10 | 1.4136 | 0.00933 | -0.0547 | 151.5113
10.5 | 1.4646 | 0.00978 | -0.0524 | 149.7546
11 | 1.5131 | 0.01032 | -0.0496 | 146.6182
12 | 1.5934 | 0.01184 | -0.041 | 134.5777
13 | 1.6666 | 0.01319 | -0.0309 | 126.3533
13.5 | 1.7003 | 0.01408 | -0.0257 | 120.7599
14 | 1.7363 | 0.01488 | -0.0209 | 116.6868
15 | 1.8101 | 0.01674 | -0.0128 | 108.1302
15.5 | 1.8592 | 0.01826 | -0.0116 | 101.8182
16 | 1.9003 | 0.01993 | -0.0093 | 95.3487
16.5 | 1.9258 | 0.02197 | -0.0049 | 87.6559
17 | 1.9462 | 0.02445 | -0.0007 | 79.5992
17.5 | 1.9669 | 0.02705 | 0.0031 | 72.7135
18 | 1.9813 | 0.03023 | 0.0066 | 65.5409
18.5 | 1.9889 | 0.03423 | 0.0097 | 58.104
19 | 1.9876 | 0.03925 | 0.012 | 50.6395
19.5 | 1.979 | 0.04539 | 0.0133 | 43.5999
20 | 1.9652 | 0.05259 | 0.0132 | 37.3683

## 143. Re 18M Mach 0.50 (1)
BIGFOIL.COM POLAR EXPORT
rae5212
RAE 5212 |  |  |  | Cl Max: | 1.299 | at alpha= | 8 | deg
JavaFoil+Calcfoil stall+Eppler ext transition |  |  |  | L/D Max: | 184.396 | at alpha= | 6.5 | deg
Re: | 18000000 |  |  | Cd Min: | 0.00455 | at alpha= | -0.5 | deg
Mach: | 0.5 |  |  | Cl=0 at alpha= | -2.7286 | deg
|  |  |  | @ Cl=0.1, Cd= | 0.0049604
|  |  |  | @ Cl=0.4, Cd= | 0.00483
|  |  |  | @ Cl=0.6, Cd= | 0.0051065
alpha (deg) | Cl | Cd | Cm | Cl/Cd
-20 | -0.947 | 0.17476 | -0.035 | -5.416
-19.5 | -0.92 | 0.16526 | -0.035 | -5.566
-19 | -0.893 | 0.16088 | -0.035 | -5.548
-18.5 | -0.865 | 0.15658 | -0.035 | -5.524
-18 | -0.837 | 0.14949 | -0.034 | -5.601
-17.5 | -0.81 | 0.14547 | -0.034 | -5.568
-17 | -0.783 | 0.14067 | -0.034 | -5.568
-16.5 | -0.757 | 0.13288 | -0.035 | -5.693
-16 | -0.73 | 0.1208 | -0.035 | -6.044
-15.5 | -0.706 | 0.10587 | -0.037 | -6.672
-15 | -0.685 | 0.0924 | -0.041 | -7.413
-14.5 | -0.674 | 0.07227 | -0.047 | -9.321
-14 | -0.622 | 0.09394 | -0.036 | -6.624
-13.5 | -0.602 | 0.08007 | -0.041 | -7.517
-13 | -0.639 | 0.02949 | -0.059 | -21.674
-12.5 | -0.624 | 0.0206 | -0.062 | -30.305
-12 | -0.514 | 0.07597 | -0.037 | -6.762
-11.5 | -0.536 | 0.03223 | -0.058 | -16.632
-11 | -0.535 | 0.01653 | -0.064 | -32.363
-10.5 | -0.514 | 0.01266 | -0.067 | -40.599
-10 | -0.405 | 0.05961 | -0.039 | -6.79
-9.5 | -0.445 | 0.01302 | -0.067 | -34.153
-9 | -0.431 | 0.00958 | -0.071 | -44.973
-8.5 | -0.381 | 0.01151 | -0.069 | -33.138
-8 | -0.357 | 0.00957 | -0.071 | -37.278
-7.5 | -0.392 | 0.00875 | -0.072 | -44.763
-7 | -0.486 | 0.00643 | -0.074 | -75.497
-6.5 | -0.464 | 0.00611 | -0.074 | -75.951
-6 | -0.42 | 0.00584 | -0.075 | -71.923
-5.5 | -0.365 | 0.00559 | -0.075 | -65.38
-5 | -0.305 | 0.00537 | -0.076 | -56.798
-4.5 | -0.241 | 0.00525 | -0.077 | -45.814
-4 | -0.174 | 0.00509 | -0.077 | -34.198
-3.5 | -0.106 | 0.00514 | -0.078 | -20.703
-3 | -0.038 | 0.00501 | -0.078 | -7.528
-2.5 | 0.032 | 0.00499 | -0.079 | 6.319
-2 | 0.101 | 0.00496 | -0.08 | 20.341
-1.5 | 0.171 | 0.00478 | -0.08 | 35.675
-1 | 0.24 | 0.00484 | -0.081 | 49.633
-0.5 | 0.31 | 0.00455 | -0.081 | 67.981
0 | 0.379 | 0.00476 | -0.082 | 79.502
0.5 | 0.448 | 0.00499 | -0.082 | 89.651
1 | 0.517 | 0.00501 | -0.083 | 103.17
1.5 | 0.585 | 0.00508 | -0.083 | 115.206
2 | 0.653 | 0.0052 | -0.084 | 125.709
2.5 | 0.721 | 0.00523 | -0.084 | 137.875
3 | 0.787 | 0.00539 | -0.085 | 146.168
3.5 | 0.853 | 0.0054 | -0.085 | 158.061
4 | 0.917 | 0.00556 | -0.086 | 164.95
4.5 | 0.98 | 0.00567 | -0.086 | 172.907
5 | 1.041 | 0.00585 | -0.087 | 177.839
5.5 | 1.099 | 0.00606 | -0.087 | 181.379
6 | 1.154 | 0.00627 | -0.088 | 184.015
6.5 | 1.205 | 0.00653 | -0.088 | 184.396
7 | 1.25 | 0.00681 | -0.089 | 183.588
7.5 | 1.288 | 0.00712 | -0.089 | 180.711
8 | 1.299 | 0.00829 | -0.09 | 156.765
8.5 | 1.265 | 0.01456 | -0.089 | 86.914
9 | 0.982 | 0.04237 | -0.071 | 23.169
9.5 | 0.689 | 0.06452 | -0.055 | 10.683
10 | 0.81 | 0.02662 | -0.083 | 30.428
10.5 | 0.743 | 0.07038 | -0.054 | 10.557
11 | 0.772 | 0.07366 | -0.055 | 10.479
11.5 | 0.796 | 0.08547 | -0.052 | 9.31
12 | 0.823 | 0.10435 | -0.052 | 7.883
12.5 | 0.85 | 0.10882 | -0.052 | 7.812
13 | 0.878 | 0.11105 | -0.053 | 7.903

## 144. Re 18M Mach 0.50 (2)
BIGFOIL.COM POLAR EXPORT
rae5212
RAE 5212 |  |  |  | Cl Max: | 1.6499 | at alpha= | 10.5 | deg
XFOIL ncrit=9 |  |  |  | L/D Max: | 150.32 | at alpha= | 8 | deg
Re: | 18000000 |  |  | Cd Min: | 0.24773 | at alpha= | -20 | deg
Mach: | 0.5 |  |  | Cl=0 at alpha= | -2.606 | deg
|  |  |  | @ Cl=0.1, Cd= | 0.0056219
|  |  |  | @ Cl=0.4, Cd= | 0.005528
|  |  |  | @ Cl=0.6, Cd= | 0.0059115
alpha (deg) | Cl | Cd | Cm | Cl/Cd
-20 | -0.6972 | 0.24773 | 0.0195 | -2.8144
-19.5 | -0.6773 | 0.23986 | 0.015 | -2.8237
-19 | -0.6594 | 0.23105 | 0.0105 | -2.8539
-17.5 | -0.6128 | 0.20519 | -0.0017 | -2.9865
-17 | -0.5987 | 0.19748 | -0.0048 | -3.0317
-16.5 | -0.576 | 0.18908 | -0.0103 | -3.0463
-16 | -0.5627 | 0.17755 | -0.0171 | -3.1692
-15.5 | -0.5516 | 0.16654 | -0.0236 | -3.3121
-15 | -0.5469 | 0.15458 | -0.0304 | -3.538
-14.5 | -0.538 | 0.14455 | -0.0363 | -3.7219
-14 | -0.5327 | 0.1341 | -0.0424 | -3.9724
-13.5 | -0.5327 | 0.12317 | -0.0488 | -4.3249
-13 | -0.5389 | 0.1115 | -0.056 | -4.8332
-12.5 | -0.5437 | 0.10053 | -0.0631 | -5.4083
-12 | -0.5518 | 0.08947 | -0.0705 | -6.1674
-11.5 | -0.5647 | 0.079 | -0.0766 | -7.1481
-11 | -0.5781 | 0.06783 | -0.0838 | -8.5228
-9 | -0.6116 | 0.02126 | -0.1339 | -28.7676
-8.5 | -0.6556 | 0.01799 | -0.1196 | -36.4425
-8 | -0.6728 | 0.01234 | -0.1099 | -54.5219
-7.5 | -0.6544 | 0.00825 | -0.1015 | -79.3212
-7 | -0.5948 | 0.007 | -0.0967 | -84.9714
-6.5 | -0.5258 | 0.00646 | -0.0938 | -81.3932
-6 | -0.4556 | 0.00611 | -0.0916 | -74.5663
-5.5 | -0.3856 | 0.00584 | -0.0899 | -66.0274
-5 | -0.3165 | 0.0056 | -0.0884 | -56.5179
-4.5 | -0.2476 | 0.00542 | -0.0873 | -45.6827
-4 | -0.1796 | 0.00525 | -0.0864 | -34.2095
-3.5 | -0.1126 | 0.00515 | -0.0855 | -21.8641
-3 | -0.0472 | 0.00512 | -0.0845 | -9.2188
-2 | 0.0726 | 0.00556 | -0.0811 | 13.0576
-1.5 | 0.1346 | 0.0057 | -0.0799 | 23.614
-1 | 0.1946 | 0.00577 | -0.0785 | 33.7262
-0.5 | 0.2565 | 0.00578 | -0.0774 | 44.3772
0 | 0.3168 | 0.00564 | -0.0762 | 56.1702
0.5 | 0.3773 | 0.00551 | -0.0749 | 68.4755
1 | 0.4404 | 0.00556 | -0.074 | 79.2086
1.5 | 0.5064 | 0.00568 | -0.0733 | 89.1549
2 | 0.5722 | 0.00584 | -0.0726 | 97.9795
2.5 | 0.6383 | 0.00601 | -0.0717 | 106.2063
3 | 0.705 | 0.00618 | -0.0708 | 114.0777
3.5 | 0.7716 | 0.00635 | -0.0696 | 121.5118
4 | 0.8376 | 0.00657 | -0.0681 | 127.4886
4.5 | 0.9037 | 0.00683 | -0.0663 | 132.3133
5 | 0.9706 | 0.00705 | -0.0644 | 137.6738
5.5 | 1.0371 | 0.00731 | -0.0621 | 141.8741
6 | 1.1025 | 0.00765 | -0.0592 | 144.1176
6.5 | 1.1691 | 0.00794 | -0.056 | 147.2418
7 | 1.235 | 0.00829 | -0.0523 | 148.9747
7.5 | 1.2995 | 0.00869 | -0.0479 | 149.5397
8 | 1.3604 | 0.00905 | -0.0424 | 150.3204
8.5 | 1.419 | 0.00947 | -0.0359 | 149.8416
9 | 1.4789 | 0.00998 | -0.0292 | 148.1864
9.5 | 1.54 | 0.01056 | -0.0221 | 145.8333
10 | 1.5989 | 0.01128 | -0.0141 | 141.7465
10.5 | 1.6499 | 0.01253 | -0.0037 | 131.676

## 145. Re 20M Mach 0.00 (1)
BIGFOIL.COM POLAR EXPORT
rae5212
RAE 5212 |  |  |  | Cl Max: | 1.534 | at alpha= | 13.5 | deg
JavaFoil+Calcfoil stall+Eppler ext transition |  |  |  | L/D Max: | 209.002 | at alpha= | 9 | deg
Re: | 20000000 |  |  | Cd Min: | 0.00467 | at alpha= | 0 | deg
Mach: | 0 |  |  | Cl=0 at alpha= | -2.725 | deg
|  |  |  | @ Cl=0.1, Cd= | 0.004848
|  |  |  | @ Cl=0.4, Cd= | 0.004822
|  |  |  | @ Cl=0.6, Cd= | 0.0049336
alpha (deg) | Cl | Cd | Cm | Cl/Cd
-17 | -0.657 | 0.10955 | -0.032 | -5.995
-16.5 | -0.674 | 0.10036 | -0.034 | -6.713
-16 | -0.689 | 0.09204 | -0.036 | -7.488
-15.5 | -0.706 | 0.0811 | -0.038 | -8.709
-15 | -0.735 | 0.06072 | -0.043 | -12.109
-14.5 | -0.784 | 0.0329 | -0.049 | -23.823
-14 | -0.807 | 0.02298 | -0.052 | -35.117
-13.5 | -0.819 | 0.01823 | -0.053 | -44.932
-13 | -0.829 | 0.01442 | -0.055 | -57.461
-12.5 | -0.833 | 0.01193 | -0.056 | -69.848
-12 | -0.835 | 0.01025 | -0.058 | -81.436
-11.5 | -0.826 | 0.0095 | -0.059 | -86.937
-11 | -0.804 | 0.00894 | -0.059 | -89.882
-10.5 | -0.778 | 0.00851 | -0.06 | -91.394
-10 | -0.747 | 0.0081 | -0.061 | -92.142
-9.5 | -0.712 | 0.00775 | -0.061 | -91.922
-9 | -0.674 | 0.00746 | -0.062 | -90.265
-8.5 | -0.632 | 0.00621 | -0.062 | -101.697
-8 | -0.587 | 0.00606 | -0.063 | -96.91
-7.5 | -0.539 | 0.00587 | -0.063 | -91.934
-7 | -0.489 | 0.0057 | -0.064 | -85.791
-6.5 | -0.437 | 0.00554 | -0.064 | -78.837
-6 | -0.382 | 0.00539 | -0.065 | -70.919
-5.5 | -0.326 | 0.0053 | -0.065 | -61.563
-5 | -0.269 | 0.00515 | -0.066 | -52.216
-4.5 | -0.211 | 0.00506 | -0.066 | -41.618
-4 | -0.152 | 0.00508 | -0.067 | -29.928
-3.5 | -0.093 | 0.00497 | -0.067 | -18.621
-3 | -0.033 | 0.005 | -0.068 | -6.539
-2.5 | 0.027 | 0.00489 | -0.068 | 5.592
-2 | 0.088 | 0.00487 | -0.069 | 17.967
-1.5 | 0.148 | 0.00476 | -0.069 | 31.079
-1 | 0.208 | 0.00474 | -0.07 | 43.873
-0.5 | 0.268 | 0.00468 | -0.07 | 57.279
0 | 0.328 | 0.00467 | -0.071 | 70.304
0.5 | 0.388 | 0.00481 | -0.071 | 80.647
1 | 0.448 | 0.00487 | -0.072 | 92.074
1.5 | 0.508 | 0.00489 | -0.072 | 103.779
2 | 0.567 | 0.0049 | -0.073 | 115.662
2.5 | 0.626 | 0.00496 | -0.073 | 126.166
3 | 0.685 | 0.00496 | -0.074 | 138.051
3.5 | 0.744 | 0.00502 | -0.074 | 148.254
4 | 0.801 | 0.00508 | -0.074 | 157.724
4.5 | 0.859 | 0.00516 | -0.075 | 166.482
5 | 0.916 | 0.0053 | -0.075 | 172.644
5.5 | 0.972 | 0.00536 | -0.076 | 181.307
6 | 1.027 | 0.00548 | -0.076 | 187.474
6.5 | 1.082 | 0.00559 | -0.076 | 193.571
7 | 1.135 | 0.00572 | -0.077 | 198.398
7.5 | 1.188 | 0.00586 | -0.077 | 202.705
8 | 1.237 | 0.00605 | -0.078 | 204.406
8.5 | 1.283 | 0.0062 | -0.078 | 207.097
9 | 1.328 | 0.00635 | -0.078 | 209.002
9.5 | 1.369 | 0.00691 | -0.079 | 198.189
10 | 1.407 | 0.00712 | -0.079 | 197.512
10.5 | 1.441 | 0.00736 | -0.079 | 195.951
11 | 1.472 | 0.00763 | -0.08 | 192.888
11.5 | 1.496 | 0.0079 | -0.08 | 189.447
12 | 1.516 | 0.00819 | -0.08 | 185.017
12.5 | 1.531 | 0.00861 | -0.081 | 177.907
13 | 1.533 | 0.01151 | -0.08 | 133.25
13.5 | 1.534 | 0.01564 | -0.08 | 98.117
14 | 1.528 | 0.01694 | -0.08 | 90.196
14.5 | 1.506 | 0.01914 | -0.079 | 78.649
15 | 1.473 | 0.02287 | -0.078 | 64.414
15.5 | 1.433 | 0.0289 | -0.077 | 49.573
16 | 1.379 | 0.03845 | -0.074 | 35.856
16.5 | 1.312 | 0.05436 | -0.071 | 24.142
17 | 1.247 | 0.07452 | -0.066 | 16.737
17.5 | 1.199 | 0.08933 | -0.063 | 13.421
18 | 1.157 | 0.10076 | -0.061 | 11.488
18.5 | 1.117 | 0.11244 | -0.06 | 9.93

## 146. Re 20M Mach 0.00 (2)
BIGFOIL.COM POLAR EXPORT
rae5212
RAE 5212 |  |  |  | Cl Max: | 2.0335 | at alpha= | 20 | deg
XFOIL ncrit=9 |  |  |  | L/D Max: | 155.774 | at alpha= | 9.5 | deg
Re: | 20000000 |  |  | Cd Min: | 0.02862 | at alpha= | 20 | deg
Mach: | 0 |  |  | Cl=0 at alpha= | -2.6228 | deg
|  |  |  | @ Cl=0.1, Cd= | 0.0055702
|  |  |  | @ Cl=0.4, Cd= | 0.0052999
|  |  |  | @ Cl=0.6, Cd= | 0.0057087
alpha (deg) | Cl | Cd | Cm | Cl/Cd
-20 | -1.6834 | 0.02582 | -0.0812 | -65.1975
-19.5 | -1.6671 | 0.02312 | -0.0807 | -72.1064
-19 | -1.6525 | 0.02069 | -0.0792 | -79.8695
-18.5 | -1.6229 | 0.01878 | -0.0794 | -86.4164
-18 | -1.5867 | 0.0171 | -0.0802 | -92.7895
-17.5 | -1.5462 | 0.01587 | -0.0805 | -97.4291
-17 | -1.5006 | 0.01487 | -0.0808 | -100.9146
-16.5 | -1.4546 | 0.01396 | -0.0807 | -104.1977
-16 | -1.4023 | 0.01314 | -0.0816 | -106.7199
-15.5 | -1.3492 | 0.01218 | -0.0827 | -110.7718
-15 | -1.2971 | 0.01139 | -0.0833 | -113.8806
-14.5 | -1.2501 | 0.01075 | -0.0825 | -116.2884
-14 | -1.2052 | 0.01021 | -0.0811 | -118.0411
-13.5 | -1.1579 | 0.00974 | -0.08 | -118.8809
-13 | -1.1083 | 0.00929 | -0.0793 | -119.3003
-12.5 | -1.0583 | 0.00885 | -0.0786 | -119.5819
-12 | -1.0076 | 0.00845 | -0.0779 | -119.2426
-11 | -0.9051 | 0.00771 | -0.0767 | -117.393
-10.5 | -0.854 | 0.00736 | -0.076 | -116.0326
-10 | -0.8038 | 0.00708 | -0.075 | -113.5311
-9.5 | -0.7516 | 0.00683 | -0.0744 | -110.0439
-9 | -0.698 | 0.0066 | -0.0741 | -105.7576
-8.5 | -0.6438 | 0.00638 | -0.0739 | -100.9091
-8 | -0.5892 | 0.00615 | -0.0737 | -95.8049
-7.5 | -0.5346 | 0.00591 | -0.0735 | -90.4569
-7 | -0.4793 | 0.00573 | -0.0734 | -83.6475
-6.5 | -0.424 | 0.00557 | -0.0733 | -76.1221
-6 | -0.369 | 0.00543 | -0.0731 | -67.9558
-5.5 | -0.3131 | 0.0053 | -0.0731 | -59.0755
-5 | -0.2574 | 0.00517 | -0.073 | -49.7872
-4.5 | -0.2017 | 0.0051 | -0.0729 | -39.549
-4 | -0.146 | 0.00503 | -0.0728 | -29.0258
-3.5 | -0.0907 | 0.00501 | -0.0726 | -18.1038
-3 | -0.039 | 0.00523 | -0.0718 | -7.457
-2.5 | 0.0127 | 0.00545 | -0.0709 | 2.3303
-2 | 0.0672 | 0.00549 | -0.0706 | 12.2404
-1.5 | 0.1204 | 0.00562 | -0.0701 | 21.4235
-1 | 0.1745 | 0.0056 | -0.0697 | 31.1607
-0.5 | 0.229 | 0.00557 | -0.0694 | 41.1131
0.5 | 0.3359 | 0.00536 | -0.0686 | 62.6679
1 | 0.389 | 0.00528 | -0.068 | 73.6742
1.5 | 0.4443 | 0.00538 | -0.0678 | 82.5836
2 | 0.5001 | 0.00549 | -0.0677 | 91.0929
2.5 | 0.556 | 0.00559 | -0.0677 | 99.4633
3 | 0.6116 | 0.00574 | -0.0675 | 106.5505
3.5 | 0.6673 | 0.00586 | -0.0674 | 113.8737
4 | 0.7231 | 0.00599 | -0.0673 | 120.7179
4.5 | 0.7785 | 0.00614 | -0.0672 | 126.7915
5 | 0.8331 | 0.00631 | -0.0669 | 132.0285
5.5 | 0.8876 | 0.0065 | -0.0666 | 136.5538
6 | 0.9421 | 0.00666 | -0.0663 | 141.4565
6.5 | 0.9963 | 0.00683 | -0.066 | 145.8712
7 | 1.0493 | 0.00708 | -0.0655 | 148.2062
7.5 | 1.1022 | 0.0073 | -0.0649 | 150.9863
8 | 1.1546 | 0.00756 | -0.0643 | 152.7249
8.5 | 1.2061 | 0.00784 | -0.0635 | 153.8393
9 | 1.258 | 0.00809 | -0.0629 | 155.5006
9.5 | 1.3085 | 0.0084 | -0.062 | 155.7738
10 | 1.3582 | 0.00874 | -0.0609 | 155.4005
10.5 | 1.4081 | 0.00904 | -0.06 | 155.7633
11 | 1.455 | 0.00949 | -0.0585 | 153.3193
11.5 | 1.5002 | 0.01003 | -0.0567 | 149.5713
12 | 1.5433 | 0.01063 | -0.0546 | 145.1834
12.5 | 1.5857 | 0.01122 | -0.0524 | 141.328
13 | 1.6265 | 0.01183 | -0.0499 | 137.4894
13.5 | 1.665 | 0.0123 | -0.047 | 135.3659
14 | 1.6959 | 0.01286 | -0.0426 | 131.874
14.5 | 1.7263 | 0.0135 | -0.0384 | 127.8741
15 | 1.757 | 0.01396 | -0.0343 | 125.8596
15.5 | 1.7922 | 0.01453 | -0.0315 | 123.3448
16 | 1.8214 | 0.01547 | -0.0277 | 117.7376
17 | 1.9072 | 0.01759 | -0.0267 | 108.4252
17.5 | 1.9347 | 0.01894 | -0.0237 | 102.1489
18 | 1.9589 | 0.02046 | -0.0205 | 95.7429
18.5 | 1.9806 | 0.02216 | -0.0174 | 89.3773
19 | 2.0019 | 0.02397 | -0.0145 | 83.5169
19.5 | 2.0197 | 0.02611 | -0.0117 | 77.3535
20 | 2.0335 | 0.02862 | -0.009 | 71.0517

## 147. Re 20M Mach 0.10 (1)
BIGFOIL.COM POLAR EXPORT
rae5212
RAE 5212 |  |  |  | Cl Max: | 1.526 | at alpha= | 12.5 | deg
JavaFoil+Calcfoil stall+Eppler ext transition |  |  |  | L/D Max: | 208.264 | at alpha= | 9 | deg
Re: | 20000000 |  |  | Cd Min: | 0.00466 | at alpha= | -0.5 | deg
Mach: | 0.1 |  |  | Cl=0 at alpha= | -2.725 | deg
|  |  |  | @ Cl=0.1, Cd= | 0.0048484
|  |  |  | @ Cl=0.4, Cd= | 0.0048283
|  |  |  | @ Cl=0.6, Cd= | 0.0049405
alpha (deg) | Cl | Cd | Cm | Cl/Cd
-17 | -0.617 | 0.11278 | -0.032 | -5.469
-16.5 | -0.635 | 0.10528 | -0.033 | -6.033
-16 | -0.653 | 0.09801 | -0.034 | -6.658
-15.5 | -0.669 | 0.09003 | -0.036 | -7.433
-15 | -0.687 | 0.07997 | -0.038 | -8.588
-14.5 | -0.723 | 0.05534 | -0.044 | -13.06
-14 | -0.779 | 0.0262 | -0.051 | -29.72
-13.5 | -0.795 | 0.02034 | -0.053 | -39.069
-13 | -0.806 | 0.01632 | -0.054 | -49.386
-12.5 | -0.816 | 0.01284 | -0.056 | -63.534
-12 | -0.82 | 0.01066 | -0.058 | -76.939
-11.5 | -0.819 | 0.00967 | -0.059 | -84.622
-11 | -0.799 | 0.00904 | -0.06 | -88.38
-10.5 | -0.774 | 0.00859 | -0.06 | -90.178
-10 | -0.745 | 0.00818 | -0.061 | -91.087
-9.5 | -0.711 | 0.00781 | -0.061 | -91.046
-9 | -0.674 | 0.00748 | -0.062 | -90.048
-8.5 | -0.633 | 0.00623 | -0.063 | -101.536
-8 | -0.588 | 0.00608 | -0.063 | -96.726
-7.5 | -0.541 | 0.00589 | -0.064 | -91.811
-7 | -0.491 | 0.00571 | -0.064 | -85.874
-6.5 | -0.438 | 0.00555 | -0.065 | -78.978
-6 | -0.384 | 0.00544 | -0.065 | -70.58
-5.5 | -0.328 | 0.00531 | -0.066 | -61.695
-5 | -0.27 | 0.00516 | -0.066 | -52.407
-4.5 | -0.212 | 0.00506 | -0.067 | -41.829
-4 | -0.153 | 0.00508 | -0.067 | -30.055
-3.5 | -0.093 | 0.00497 | -0.068 | -18.688
-3 | -0.033 | 0.005 | -0.068 | -6.571
-2.5 | 0.027 | 0.00489 | -0.069 | 5.619
-2 | 0.088 | 0.00487 | -0.069 | 18.049
-1.5 | 0.149 | 0.00476 | -0.07 | 31.227
-1 | 0.209 | 0.00475 | -0.07 | 44.062
-0.5 | 0.27 | 0.00466 | -0.071 | 57.89
0 | 0.33 | 0.00467 | -0.071 | 70.613
0.5 | 0.39 | 0.00482 | -0.072 | 81.007
1 | 0.45 | 0.00487 | -0.072 | 92.45
1.5 | 0.51 | 0.0049 | -0.073 | 104.205
2 | 0.57 | 0.00491 | -0.073 | 116.117
2.5 | 0.629 | 0.00497 | -0.073 | 126.637
3 | 0.688 | 0.00497 | -0.074 | 138.489
3.5 | 0.747 | 0.00507 | -0.074 | 147.412
4 | 0.805 | 0.00509 | -0.075 | 158.195
4.5 | 0.863 | 0.00517 | -0.075 | 166.897
5 | 0.92 | 0.00532 | -0.076 | 173.028
5.5 | 0.976 | 0.00538 | -0.076 | 181.525
6 | 1.032 | 0.0055 | -0.076 | 187.72
6.5 | 1.086 | 0.00561 | -0.077 | 193.625
7 | 1.14 | 0.00575 | -0.077 | 198.326
7.5 | 1.192 | 0.00588 | -0.078 | 202.627
8 | 1.241 | 0.00608 | -0.078 | 204.204
8.5 | 1.288 | 0.00623 | -0.078 | 206.729
9 | 1.332 | 0.00639 | -0.079 | 208.264
9.5 | 1.372 | 0.00696 | -0.079 | 197.246
10 | 1.41 | 0.00719 | -0.079 | 196.08
10.5 | 1.443 | 0.00742 | -0.08 | 194.446
11 | 1.472 | 0.00771 | -0.08 | 190.935
11.5 | 1.495 | 0.00801 | -0.08 | 186.746
12 | 1.513 | 0.00839 | -0.081 | 180.332
12.5 | 1.526 | 0.00876 | -0.081 | 174.152
13 | 1.523 | 0.01179 | -0.081 | 129.2
13.5 | 1.52 | 0.01615 | -0.081 | 94.13
14 | 1.508 | 0.01768 | -0.08 | 85.298
14.5 | 1.476 | 0.0207 | -0.079 | 71.305
15 | 1.438 | 0.02526 | -0.078 | 56.933
15.5 | 1.386 | 0.03411 | -0.075 | 40.631
16 | 1.318 | 0.04833 | -0.072 | 27.276
16.5 | 1.243 | 0.07061 | -0.067 | 17.598
17 | 1.191 | 0.08536 | -0.064 | 13.947
17.5 | 1.143 | 0.09866 | -0.061 | 11.589

## 148. Re 20M Mach 0.10 (2)
BIGFOIL.COM POLAR EXPORT
rae5212
RAE 5212 |  |  |  | Cl Max: | 2.0297 | at alpha= | 20 | deg
XFOIL ncrit=9 |  |  |  | L/D Max: | 155.541 | at alpha= | 9 | deg
Re: | 20000000 |  |  | Cd Min: | 0.03125 | at alpha= | 20 | deg
Mach: | 0.1 |  |  | Cl=0 at alpha= | -2.6214 | deg
|  |  |  | @ Cl=0.1, Cd= | 0.0055333
|  |  |  | @ Cl=0.4, Cd= | 0.0052982
|  |  |  | @ Cl=0.6, Cd= | 0.0057104
alpha (deg) | Cl | Cd | Cm | Cl/Cd
-20 | -1.6756 | 0.02911 | -0.0851 | -57.561
-19.5 | -1.6632 | 0.02587 | -0.0847 | -64.2907
-19 | -1.65 | 0.02293 | -0.0837 | -71.9581
-18.5 | -1.6299 | 0.02065 | -0.0825 | -78.9298
-18 | -1.5952 | 0.01853 | -0.0835 | -86.0874
-17.5 | -1.5563 | 0.01687 | -0.0843 | -92.2525
-17 | -1.5129 | 0.01564 | -0.0845 | -96.7327
-15.5 | -1.363 | 0.01276 | -0.0853 | -106.8182
-15 | -1.3086 | 0.01188 | -0.086 | -110.1515
-14.5 | -1.258 | 0.01111 | -0.0858 | -113.2313
-14 | -1.2148 | 0.01048 | -0.0837 | -115.916
-13.5 | -1.1675 | 0.00995 | -0.0824 | -117.3367
-13 | -1.1178 | 0.00946 | -0.0814 | -118.1607
-12.5 | -1.0674 | 0.009 | -0.0805 | -118.6
-12 | -1.0161 | 0.00858 | -0.0796 | -118.4266
-11.5 | -0.9645 | 0.00819 | -0.0789 | -117.7656
-11 | -0.9123 | 0.00783 | -0.0781 | -116.5134
-10.5 | -0.8607 | 0.00746 | -0.0773 | -115.3753
-10 | -0.8101 | 0.00717 | -0.0762 | -112.9847
-9.5 | -0.7576 | 0.00689 | -0.0754 | -109.9565
-9 | -0.7035 | 0.00664 | -0.075 | -105.9488
-8.5 | -0.6488 | 0.00642 | -0.0747 | -101.0592
-8 | -0.5936 | 0.0062 | -0.0744 | -95.7419
-7.5 | -0.5386 | 0.00594 | -0.0742 | -90.6734
-7 | -0.4828 | 0.00575 | -0.074 | -83.9652
-6.5 | -0.427 | 0.00559 | -0.0739 | -76.3864
-6 | -0.3716 | 0.00544 | -0.0736 | -68.3088
-5.5 | -0.3154 | 0.00532 | -0.0736 | -59.2857
-5 | -0.2592 | 0.00518 | -0.0735 | -50.0386
-4.5 | -0.2031 | 0.00511 | -0.0734 | -39.7456
-4 | -0.147 | 0.00504 | -0.0732 | -29.1667
-3.5 | -0.0915 | 0.00501 | -0.073 | -18.2635
-3 | -0.0393 | 0.00522 | -0.0722 | -7.5287
-2.5 | 0.0126 | 0.00545 | -0.0713 | 2.3119
-2 | 0.0674 | 0.0055 | -0.071 | 12.2545
-1 | 0.1752 | 0.00561 | -0.07 | 31.2299
-0.5 | 0.23 | 0.00558 | -0.0697 | 41.2186
0.5 | 0.3375 | 0.00536 | -0.0688 | 62.9664
1 | 0.3908 | 0.00528 | -0.0683 | 74.0152
1.5 | 0.4464 | 0.00539 | -0.0681 | 82.82
2 | 0.5026 | 0.00549 | -0.068 | 91.5483
2.5 | 0.5588 | 0.0056 | -0.0678 | 99.7857
3 | 0.6148 | 0.00575 | -0.0677 | 106.9217
3.5 | 0.6709 | 0.00587 | -0.0676 | 114.293
4 | 0.727 | 0.00601 | -0.0674 | 120.9651
4.5 | 0.7828 | 0.00615 | -0.0673 | 127.2846
5 | 0.8377 | 0.00634 | -0.0669 | 132.1293
5.5 | 0.8926 | 0.00652 | -0.0666 | 136.9018
6 | 0.9476 | 0.00668 | -0.0663 | 141.8563
6.5 | 1.0022 | 0.00686 | -0.0659 | 146.0933
7 | 1.0555 | 0.00712 | -0.0653 | 148.2444
7.5 | 1.109 | 0.00733 | -0.0647 | 151.296
8 | 1.1616 | 0.00761 | -0.0639 | 152.6413
8.5 | 1.2137 | 0.00788 | -0.0631 | 154.0228
9 | 1.2661 | 0.00814 | -0.0623 | 155.5405
9.5 | 1.3168 | 0.00847 | -0.0613 | 155.4664
10 | 1.3672 | 0.0088 | -0.0602 | 155.3636
10.5 | 1.4174 | 0.00913 | -0.059 | 155.2464
11 | 1.4648 | 0.00958 | -0.0574 | 152.9019
11.5 | 1.5099 | 0.01015 | -0.0554 | 148.7586
12 | 1.5523 | 0.01083 | -0.0529 | 143.3333
12.5 | 1.5954 | 0.01139 | -0.0506 | 140.0702
13 | 1.6362 | 0.01201 | -0.0478 | 136.2365
13.5 | 1.6707 | 0.0125 | -0.0438 | 133.656
14 | 1.7022 | 0.01313 | -0.0393 | 129.642
14.5 | 1.7342 | 0.01376 | -0.0351 | 126.032
15 | 1.7648 | 0.01428 | -0.0308 | 123.5854
16 | 1.8311 | 0.01598 | -0.0244 | 114.587
17 | 1.9177 | 0.01833 | -0.0231 | 104.6208
17.5 | 1.9422 | 0.0199 | -0.0196 | 97.598
18 | 1.9656 | 0.02158 | -0.0163 | 91.0843
18.5 | 1.9877 | 0.02342 | -0.0132 | 84.8719
19 | 2.0074 | 0.02548 | -0.0102 | 78.7834
19.5 | 2.0216 | 0.02805 | -0.0072 | 72.0713
20 | 2.0297 | 0.03125 | -0.0044 | 64.9504

## 149. Re 20M Mach 0.25 (1)
BIGFOIL.COM POLAR EXPORT
rae5212
RAE 5212 |  |  |  | Cl Max: | 1.474 | at alpha= | 11.5 | deg
JavaFoil+Calcfoil stall+Eppler ext transition |  |  |  | L/D Max: | 204.141 | at alpha= | 9 | deg
Re: | 20000000 |  |  | Cd Min: | 0.00468 | at alpha= | 0 | deg
Mach: | 0.25 |  |  | Cl=0 at alpha= | -2.7258 | deg
|  |  |  | @ Cl=0.1, Cd= | 0.0048557
|  |  |  | @ Cl=0.4, Cd= | 0.0048669
|  |  |  | @ Cl=0.6, Cd= | 0.0049648
alpha (deg) | Cl | Cd | Cm | Cl/Cd
-15.5 | -0.402 | 0.10809 | -0.03 | -3.718
-15 | -0.447 | 0.10078 | -0.031 | -4.436
-14.5 | -0.488 | 0.09504 | -0.032 | -5.131
-14 | -0.524 | 0.08896 | -0.033 | -5.888
-13.5 | -0.556 | 0.08225 | -0.034 | -6.758
-13 | -0.585 | 0.07327 | -0.038 | -7.989
-12.5 | -0.619 | 0.05689 | -0.044 | -10.889
-12 | -0.698 | 0.01949 | -0.056 | -35.833
-11.5 | -0.721 | 0.01398 | -0.058 | -51.62
-11 | -0.741 | 0.01043 | -0.06 | -71.061
-10.5 | -0.743 | 0.00935 | -0.062 | -79.416
-10 | -0.725 | 0.00871 | -0.063 | -83.172
-9.5 | -0.7 | 0.00821 | -0.063 | -85.311
-9 | -0.67 | 0.00783 | -0.064 | -85.56
-8.5 | -0.634 | 0.00747 | -0.064 | -84.854
-8 | -0.593 | 0.00619 | -0.065 | -95.802
-7.5 | -0.548 | 0.00599 | -0.065 | -91.483
-7 | -0.499 | 0.00581 | -0.066 | -85.918
-6.5 | -0.447 | 0.00562 | -0.066 | -79.564
-6 | -0.392 | 0.00544 | -0.067 | -72.089
-5.5 | -0.335 | 0.00535 | -0.068 | -62.669
-5 | -0.277 | 0.00521 | -0.068 | -53.224
-4.5 | -0.217 | 0.00506 | -0.069 | -42.924
-4 | -0.157 | 0.0051 | -0.069 | -30.732
-3.5 | -0.095 | 0.00501 | -0.07 | -19.043
-3 | -0.034 | 0.00501 | -0.07 | -6.736
-2.5 | 0.028 | 0.00492 | -0.071 | 5.737
-2 | 0.09 | 0.00487 | -0.071 | 18.541
-1.5 | 0.153 | 0.00478 | -0.072 | 31.919
-1 | 0.215 | 0.00476 | -0.072 | 45.177
-0.5 | 0.277 | 0.00469 | -0.073 | 58.991
0 | 0.339 | 0.00468 | -0.073 | 72.351
0.5 | 0.401 | 0.00487 | -0.074 | 82.347
1 | 0.463 | 0.00486 | -0.074 | 95.251
1.5 | 0.524 | 0.00492 | -0.075 | 106.45
2 | 0.585 | 0.00495 | -0.075 | 118.354
2.5 | 0.646 | 0.00501 | -0.075 | 129.116
3 | 0.707 | 0.00506 | -0.076 | 139.847
3.5 | 0.767 | 0.00513 | -0.076 | 149.594
4 | 0.827 | 0.0052 | -0.077 | 159.086
4.5 | 0.885 | 0.00524 | -0.077 | 168.996
5 | 0.943 | 0.00535 | -0.078 | 176.511
5.5 | 1.001 | 0.00552 | -0.078 | 181.253
6 | 1.057 | 0.0056 | -0.079 | 188.704
6.5 | 1.112 | 0.00573 | -0.079 | 194.025
7 | 1.166 | 0.00588 | -0.079 | 198.116
7.5 | 1.218 | 0.00604 | -0.08 | 201.548
8 | 1.266 | 0.0062 | -0.08 | 204.061
8.5 | 1.31 | 0.00643 | -0.08 | 203.638
9 | 1.351 | 0.00662 | -0.081 | 204.141
9.5 | 1.388 | 0.00727 | -0.081 | 190.886
10 | 1.419 | 0.00756 | -0.082 | 187.823
10.5 | 1.445 | 0.00795 | -0.082 | 181.755
11 | 1.464 | 0.00831 | -0.082 | 176.174
11.5 | 1.474 | 0.00873 | -0.083 | 168.838
12 | 1.465 | 0.01163 | -0.082 | 126.032
12.5 | 1.452 | 0.01628 | -0.082 | 89.167
13 | 1.418 | 0.01859 | -0.081 | 76.315
13.5 | 1.366 | 0.02321 | -0.08 | 58.835
14 | 1.291 | 0.03353 | -0.076 | 38.512
14.5 | 1.171 | 0.06313 | -0.067 | 18.557
15 | 1.099 | 0.08127 | -0.062 | 13.522
15.5 | 1.037 | 0.09372 | -0.059 | 11.064
16 | 0.966 | 0.10513 | -0.057 | 9.184
16.5 | 0.891 | 0.11564 | -0.055 | 7.709

## 150. Re 20M Mach 0.25 (2)
BIGFOIL.COM POLAR EXPORT
rae5212
RAE 5212 |  |  |  | Cl Max: | 2.0018 | at alpha= | 18.5 | deg
XFOIL ncrit=9 |  |  |  | L/D Max: | 155.065 | at alpha= | 9 | deg
Re: | 20000000 |  |  | Cd Min: | 0.09302 | at alpha= | -20 | deg
Mach: | 0.25 |  |  | Cl=0 at alpha= | -2.6156 | deg
|  |  |  | @ Cl=0.1, Cd= | 0.0056038
|  |  |  | @ Cl=0.4, Cd= | 0.0053303
|  |  |  | @ Cl=0.6, Cd= | 0.0057266
alpha (deg) | Cl | Cd | Cm | Cl/Cd
-20 | -1.2864 | 0.09302 | -0.0655 | -13.8293
-19.5 | -1.3637 | 0.07425 | -0.0784 | -18.3663
-19 | -1.4206 | 0.05961 | -0.0882 | -23.8316
-18.5 | -1.4465 | 0.04989 | -0.0935 | -28.9938
-18 | -1.4783 | 0.04097 | -0.0971 | -36.0825
-17.5 | -1.4976 | 0.03437 | -0.0978 | -43.5729
-17 | -1.4984 | 0.0288 | -0.0989 | -52.0278
-16.5 | -1.4904 | 0.02326 | -0.1012 | -64.0757
-16 | -1.4578 | 0.01986 | -0.1023 | -73.4038
-15 | -1.3832 | 0.01532 | -0.1005 | -90.2872
-14.5 | -1.3226 | 0.014 | -0.1006 | -94.4714
-14 | -1.2621 | 0.01266 | -0.1007 | -99.6919
-13.5 | -1.2129 | 0.01168 | -0.0982 | -103.8442
-13 | -1.1674 | 0.01077 | -0.0949 | -108.3937
-12.5 | -1.1155 | 0.0101 | -0.0925 | -110.4455
-12 | -1.0632 | 0.00943 | -0.0902 | -112.7466
-11.5 | -1.0097 | 0.00888 | -0.0882 | -113.705
-11 | -0.9543 | 0.00839 | -0.0865 | -113.7426
-10.5 | -0.8992 | 0.00798 | -0.0849 | -112.6817
-10 | -0.8457 | 0.00768 | -0.0829 | -110.1172
-9.5 | -0.7907 | 0.00731 | -0.0814 | -108.1669
-9 | -0.7343 | 0.00695 | -0.0803 | -105.6547
-8.5 | -0.677 | 0.00665 | -0.0794 | -101.8045
-8 | -0.6189 | 0.00639 | -0.0787 | -96.8545
-7.5 | -0.5607 | 0.00614 | -0.0781 | -91.3192
-7 | -0.5027 | 0.00589 | -0.0775 | -85.348
-6.5 | -0.4443 | 0.0057 | -0.0771 | -77.9474
-6 | -0.3862 | 0.00554 | -0.0767 | -69.7112
-5.5 | -0.3279 | 0.00538 | -0.0763 | -60.948
-5 | -0.2692 | 0.00524 | -0.0761 | -51.374
-4.5 | -0.2111 | 0.00514 | -0.0758 | -41.07
-4 | -0.1528 | 0.00505 | -0.0756 | -30.2574
-3.5 | -0.0952 | 0.00502 | -0.0753 | -18.9641
-3 | -0.0409 | 0.00518 | -0.0744 | -7.8958
-2.5 | 0.0123 | 0.00543 | -0.0733 | 2.2652
-1.5 | 0.1233 | 0.00565 | -0.0721 | 21.823
-1 | 0.1791 | 0.00562 | -0.0717 | 31.8683
-0.5 | 0.2353 | 0.00562 | -0.0712 | 41.8683
0.5 | 0.3459 | 0.00537 | -0.0702 | 64.4134
1 | 0.4004 | 0.00533 | -0.0695 | 75.122
1.5 | 0.4582 | 0.00544 | -0.0692 | 84.2279
2 | 0.5164 | 0.00553 | -0.0691 | 93.3816
2.5 | 0.5742 | 0.00566 | -0.0688 | 101.4488
3 | 0.6323 | 0.00581 | -0.0686 | 108.8296
3.5 | 0.6904 | 0.00593 | -0.0683 | 116.425
4 | 0.7485 | 0.00608 | -0.068 | 123.1086
4.5 | 0.8063 | 0.00625 | -0.0676 | 129.008
5 | 0.8631 | 0.00645 | -0.067 | 133.814
5.5 | 0.9205 | 0.00663 | -0.0665 | 138.8386
6 | 0.9778 | 0.00681 | -0.0659 | 143.583
6.5 | 1.0342 | 0.00703 | -0.065 | 147.1124
7 | 1.09 | 0.0073 | -0.064 | 149.3151
7.5 | 1.1461 | 0.00753 | -0.063 | 152.2045
8 | 1.2006 | 0.00787 | -0.0617 | 152.554
8.5 | 1.2559 | 0.00813 | -0.0604 | 154.4772
9 | 1.3103 | 0.00845 | -0.0589 | 155.0651
9.5 | 1.3633 | 0.00884 | -0.0571 | 154.2195
10 | 1.4168 | 0.00917 | -0.0553 | 154.5038
10.5 | 1.4672 | 0.00967 | -0.0529 | 151.727
11 | 1.5151 | 0.01026 | -0.05 | 147.6706
11.5 | 1.5582 | 0.01107 | -0.0462 | 140.7588
12 | 1.5991 | 0.01171 | -0.042 | 136.5585
12.5 | 1.6351 | 0.01233 | -0.0367 | 132.6115
13 | 1.6725 | 0.013 | -0.0318 | 128.6538
14 | 1.7441 | 0.0146 | -0.022 | 119.4589
14.5 | 1.777 | 0.01553 | -0.0169 | 114.4237
15 | 1.8049 | 0.01661 | -0.0113 | 108.6635
16.5 | 1.9363 | 0.02153 | -0.006 | 89.935
17 | 1.9596 | 0.02378 | -0.0018 | 82.4054
17.5 | 1.9807 | 0.02629 | 0.0021 | 75.3404
18 | 1.9946 | 0.02945 | 0.0058 | 67.7284
18.5 | 2.0018 | 0.03339 | 0.0091 | 59.9521
19 | 2.0007 | 0.03832 | 0.0116 | 52.2103
19.5 | 1.9983 | 0.04383 | 0.0131 | 45.5921
20 | 1.9877 | 0.05055 | 0.0135 | 39.3215

## 151. Re 20M Mach 0.50 (1)
BIGFOIL.COM POLAR EXPORT
rae5212
RAE 5212 |  |  |  | Cl Max: | 1.299 | at alpha= | 8 | deg
JavaFoil+Calcfoil stall+Eppler ext transition |  |  |  | L/D Max: | 187.204 | at alpha= | 6.5 | deg
Re: | 20000000 |  |  | Cd Min: | 0.00472 | at alpha= | -0.5 | deg
Mach: | 0.5 |  |  | Cl=0 at alpha= | -2.7286 | deg
|  |  |  | @ Cl=0.1, Cd= | 0.00497
|  |  |  | @ Cl=0.4, Cd= | 0.004817
|  |  |  | @ Cl=0.6, Cd= | 0.0050465
alpha (deg) | Cl | Cd | Cm | Cl/Cd
-20 | -0.946 | 0.17655 | -0.035 | -5.36
-19.5 | -0.92 | 0.17004 | -0.035 | -5.409
-19 | -0.892 | 0.16429 | -0.035 | -5.432
-18.5 | -0.865 | 0.15987 | -0.035 | -5.408
-18 | -0.837 | 0.15389 | -0.034 | -5.439
-17.5 | -0.81 | 0.14841 | -0.034 | -5.457
-17 | -0.783 | 0.1431 | -0.034 | -5.473
-16.5 | -0.757 | 0.13797 | -0.035 | -5.483
-16 | -0.73 | 0.12537 | -0.035 | -5.823
-15.5 | -0.705 | 0.11005 | -0.036 | -6.404
-15 | -0.681 | 0.09827 | -0.039 | -6.93
-14.5 | -0.659 | 0.08682 | -0.042 | -7.591
-14 | -0.622 | 0.09582 | -0.036 | -6.491
-13.5 | -0.599 | 0.08326 | -0.04 | -7.199
-13 | -0.642 | 0.02806 | -0.059 | -22.873
-12.5 | -0.625 | 0.02013 | -0.062 | -31.058
-12 | -0.514 | 0.07543 | -0.038 | -6.815
-11.5 | -0.546 | 0.02658 | -0.06 | -20.546
-11 | -0.537 | 0.0158 | -0.065 | -33.983
-10.5 | -0.516 | 0.01214 | -0.067 | -42.453
-10 | -0.405 | 0.05937 | -0.04 | -6.821
-9.5 | -0.447 | 0.01225 | -0.068 | -36.48
-9 | -0.431 | 0.00936 | -0.071 | -46.06
-8.5 | -0.385 | 0.0106 | -0.07 | -36.312
-8 | -0.363 | 0.00906 | -0.072 | -40.057
-7.5 | -0.396 | 0.0087 | -0.073 | -45.453
-7 | -0.486 | 0.00638 | -0.074 | -76.135
-6.5 | -0.464 | 0.00609 | -0.074 | -76.157
-6 | -0.42 | 0.0058 | -0.075 | -72.358
-5.5 | -0.365 | 0.00554 | -0.075 | -65.924
-5 | -0.305 | 0.00536 | -0.076 | -56.865
-4.5 | -0.241 | 0.00518 | -0.077 | -46.403
-4 | -0.174 | 0.00521 | -0.077 | -33.447
-3.5 | -0.106 | 0.00513 | -0.078 | -20.738
-3 | -0.038 | 0.005 | -0.078 | -7.532
-2.5 | 0.032 | 0.00497 | -0.079 | 6.342
-2 | 0.101 | 0.00497 | -0.08 | 20.306
-1.5 | 0.171 | 0.00481 | -0.08 | 35.498
-1 | 0.24 | 0.00482 | -0.081 | 49.82
-0.5 | 0.31 | 0.00472 | -0.081 | 65.593
0 | 0.379 | 0.00475 | -0.082 | 79.664
0.5 | 0.448 | 0.00497 | -0.082 | 90.185
1 | 0.517 | 0.00496 | -0.083 | 104.186
1.5 | 0.585 | 0.00502 | -0.083 | 116.434
2 | 0.653 | 0.00514 | -0.084 | 126.966
2.5 | 0.721 | 0.00518 | -0.084 | 139.192
3 | 0.787 | 0.00532 | -0.085 | 147.983
3.5 | 0.853 | 0.00533 | -0.085 | 160.008
4 | 0.917 | 0.00546 | -0.086 | 168.015
4.5 | 0.98 | 0.00561 | -0.086 | 174.829
5 | 1.041 | 0.00579 | -0.087 | 179.904
5.5 | 1.099 | 0.00599 | -0.087 | 183.512
6 | 1.154 | 0.0062 | -0.088 | 186.052
6.5 | 1.205 | 0.00644 | -0.088 | 187.204
7 | 1.25 | 0.00671 | -0.089 | 186.39
7.5 | 1.288 | 0.00701 | -0.089 | 183.757
8 | 1.299 | 0.00815 | -0.09 | 159.517
8.5 | 1.266 | 0.01076 | -0.089 | 117.67
9 | 1.003 | 0.03647 | -0.075 | 27.49
9.5 | 0.69 | 0.06391 | -0.055 | 10.79
10 | 0.829 | 0.0221 | -0.085 | 37.498
10.5 | 0.741 | 0.07331 | -0.052 | 10.107
11 | 0.77 | 0.07727 | -0.054 | 9.965
11.5 | 0.795 | 0.08867 | -0.052 | 8.971
12 | 0.823 | 0.10654 | -0.052 | 7.72
12.5 | 0.85 | 0.11146 | -0.052 | 7.627
13 | 0.878 | 0.1159 | -0.053 | 7.572

## 152. Re 20M Mach 0.50 (2)
BIGFOIL.COM POLAR EXPORT
rae5212
RAE 5212 |  |  |  | Cl Max: | 1.5473 | at alpha= | 9.5 | deg
XFOIL ncrit=9 |  |  |  | L/D Max: | 153.708 | at alpha= | 8 | deg
Re: | 20000000 |  |  | Cd Min: | 0.24721 | at alpha= | -20 | deg
Mach: | 0.5 |  |  | Cl=0 at alpha= | -2.5877 | deg
|  |  |  | @ Cl=0.1, Cd= | 0.0056456
|  |  |  | @ Cl=0.4, Cd= | 0.00552
|  |  |  | @ Cl=0.6, Cd= | 0.0058191
alpha (deg) | Cl | Cd | Cm | Cl/Cd
-20 | -0.6982 | 0.24721 | 0.0195 | -2.8243
-19.5 | -0.6787 | 0.23915 | 0.0149 | -2.838
-19 | -0.6614 | 0.2301 | 0.0103 | -2.8744
-18.5 | -0.6452 | 0.22105 | 0.0058 | -2.9188
-18 | -0.6277 | 0.21341 | 0.002 | -2.9413
-17.5 | -0.6145 | 0.20475 | -0.0017 | -3.0012
-17 | -0.5983 | 0.19606 | -0.0062 | -3.0516
-16.5 | -0.5783 | 0.18649 | -0.0123 | -3.101
-16 | -0.5644 | 0.17562 | -0.0188 | -3.2138
-15.5 | -0.5539 | 0.16473 | -0.0252 | -3.3625
-15 | -0.5573 | 0.1512 | -0.033 | -3.6858
-14.5 | -0.5435 | 0.14252 | -0.0381 | -3.8135
-14 | -0.5384 | 0.13213 | -0.0442 | -4.0748
-13.5 | -0.539 | 0.12124 | -0.0507 | -4.4457
-13 | -0.5452 | 0.10975 | -0.0578 | -4.9677
-12.5 | -0.5496 | 0.09898 | -0.0648 | -5.5526
-12 | -0.557 | 0.08806 | -0.0722 | -6.3252
-11.5 | -0.5709 | 0.07802 | -0.0774 | -7.3174
-11 | -0.5824 | 0.06685 | -0.0849 | -8.712
-9 | -0.6199 | 0.02083 | -0.1337 | -29.76
-8.5 | -0.6635 | 0.01761 | -0.119 | -37.6775
-8 | -0.6785 | 0.01196 | -0.1095 | -56.7308
-7.5 | -0.6581 | 0.00803 | -0.1011 | -81.9552
-7 | -0.5972 | 0.00686 | -0.0965 | -87.0554
-6.5 | -0.5274 | 0.00638 | -0.0936 | -82.6646
-6 | -0.457 | 0.00602 | -0.0914 | -75.9136
-5.5 | -0.3869 | 0.00576 | -0.0897 | -67.1701
-5 | -0.3176 | 0.00554 | -0.0883 | -57.3285
-4.5 | -0.2486 | 0.00535 | -0.0872 | -46.4673
-4 | -0.1804 | 0.00519 | -0.0863 | -34.7592
-3.5 | -0.1137 | 0.00511 | -0.0853 | -22.2505
-3 | -0.0494 | 0.00515 | -0.0842 | -9.5922
-2.5 | 0.0105 | 0.00539 | -0.0824 | 1.9481
-2 | 0.0712 | 0.00559 | -0.0808 | 12.737
-1.5 | 0.1334 | 0.00571 | -0.0797 | 23.3625
-1 | 0.1947 | 0.00577 | -0.0785 | 33.7435
0 | 0.3182 | 0.00567 | -0.0764 | 56.1199
0.5 | 0.379 | 0.00553 | -0.0752 | 68.5353
1 | 0.442 | 0.0055 | -0.0742 | 80.3636
1.5 | 0.5081 | 0.00561 | -0.0737 | 90.5704
2 | 0.5739 | 0.00576 | -0.0729 | 99.6354
2.5 | 0.6401 | 0.00591 | -0.0721 | 108.308
3 | 0.707 | 0.00607 | -0.0712 | 116.4745
3.5 | 0.7738 | 0.00625 | -0.07 | 123.808
4 | 0.8398 | 0.00648 | -0.0685 | 129.5988
4.5 | 0.9063 | 0.00671 | -0.0668 | 135.0671
5 | 0.9735 | 0.00693 | -0.0649 | 140.4762
5.5 | 1.04 | 0.0072 | -0.0625 | 144.4444
6 | 1.1059 | 0.00751 | -0.0597 | 147.257
6.5 | 1.1729 | 0.00781 | -0.0566 | 150.1793
7 | 1.2387 | 0.00816 | -0.0529 | 151.8015
7.5 | 1.304 | 0.00856 | -0.0486 | 152.3364
8 | 1.368 | 0.0089 | -0.0435 | 153.7079
8.5 | 1.4262 | 0.0093 | -0.0369 | 153.3548
9 | 1.4857 | 0.00979 | -0.0301 | 151.7569
9.5 | 1.5473 | 0.01033 | -0.023 | 149.787