## index
index | Re | Mach | Datasource
1 | 50000 | 0 | JavaFoil+Calcfoil stall+Eppler ext transition
2 | 50000 | 0 | XFOIL ncrit=9
3 | 50000 | 0.1 | JavaFoil+Calcfoil stall+Eppler ext transition
4 | 50000 | 0.1 | XFOIL ncrit=9
5 | 50000 | 0.25 | JavaFoil+Calcfoil stall+Eppler ext transition
6 | 50000 | 0.25 | XFOIL ncrit=9
7 | 50000 | 0.5 | JavaFoil+Calcfoil stall+Eppler ext transition
8 | 50000 | 0.5 | XFOIL ncrit=9
9 | 100000 | 0 | JavaFoil+Calcfoil stall+Eppler ext transition
10 | 100000 | 0 | XFOIL ncrit=9
11 | 100000 | 0.1 | JavaFoil+Calcfoil stall+Eppler ext transition
12 | 100000 | 0.1 | XFOIL ncrit=9
13 | 100000 | 0.25 | JavaFoil+Calcfoil stall+Eppler ext transition
14 | 100000 | 0.25 | XFOIL ncrit=9
15 | 100000 | 0.5 | JavaFoil+Calcfoil stall+Eppler ext transition
16 | 100000 | 0.5 | XFOIL ncrit=9
17 | 250000 | 0 | JavaFoil+Calcfoil stall+Eppler ext transition
18 | 250000 | 0 | XFOIL ncrit=9
19 | 250000 | 0.1 | JavaFoil+Calcfoil stall+Eppler ext transition
20 | 250000 | 0.1 | XFOIL ncrit=9
21 | 250000 | 0.25 | JavaFoil+Calcfoil stall+Eppler ext transition
22 | 250000 | 0.25 | XFOIL ncrit=9
23 | 250000 | 0.5 | JavaFoil+Calcfoil stall+Eppler ext transition
24 | 250000 | 0.5 | XFOIL ncrit=9
25 | 500000 | 0 | JavaFoil+Calcfoil stall+Eppler ext transition
26 | 500000 | 0 | XFOIL ncrit=9
27 | 500000 | 0.1 | JavaFoil+Calcfoil stall+Eppler ext transition
28 | 500000 | 0.1 | XFOIL ncrit=9
29 | 500000 | 0.25 | JavaFoil+Calcfoil stall+Eppler ext transition
30 | 500000 | 0.25 | XFOIL ncrit=9
31 | 500000 | 0.5 | JavaFoil+Calcfoil stall+Eppler ext transition
32 | 500000 | 0.5 | XFOIL ncrit=9
33 | 750000 | 0 | JavaFoil+Calcfoil stall+Eppler ext transition
34 | 750000 | 0 | XFOIL ncrit=9
35 | 750000 | 0.1 | JavaFoil+Calcfoil stall+Eppler ext transition
36 | 750000 | 0.1 | XFOIL ncrit=9
37 | 750000 | 0.25 | JavaFoil+Calcfoil stall+Eppler ext transition
38 | 750000 | 0.25 | XFOIL ncrit=9
39 | 750000 | 0.5 | JavaFoil+Calcfoil stall+Eppler ext transition
40 | 750000 | 0.5 | XFOIL ncrit=9
41 | 1000000 | 0 | JavaFoil+Calcfoil stall+Eppler ext transition
42 | 1000000 | 0 | XFOIL ncrit=9
43 | 1000000 | 0.1 | JavaFoil+Calcfoil stall+Eppler ext transition
44 | 1000000 | 0.1 | XFOIL ncrit=9
45 | 1000000 | 0.25 | JavaFoil+Calcfoil stall+Eppler ext transition
46 | 1000000 | 0.25 | XFOIL ncrit=9
47 | 1000000 | 0.5 | JavaFoil+Calcfoil stall+Eppler ext transition
48 | 1000000 | 0.5 | XFOIL ncrit=9
49 | 2000000 | 0 | JavaFoil+Calcfoil stall+Eppler ext transition
50 | 2000000 | 0 | XFOIL ncrit=9
51 | 2000000 | 0.1 | JavaFoil+Calcfoil stall+Eppler ext transition
52 | 2000000 | 0.1 | XFOIL ncrit=9
53 | 2000000 | 0.25 | JavaFoil+Calcfoil stall+Eppler ext transition
54 | 2000000 | 0.25 | XFOIL ncrit=9
55 | 2000000 | 0.5 | JavaFoil+Calcfoil stall+Eppler ext transition
56 | 2000000 | 0.5 | XFOIL ncrit=9
57 | 3000000 | 0 | JavaFoil+Calcfoil stall+Eppler ext transition
58 | 3000000 | 0 | XFOIL ncrit=9
59 | 3000000 | 0.1 | JavaFoil+Calcfoil stall+Eppler ext transition
60 | 3000000 | 0.1 | XFOIL ncrit=9
61 | 3000000 | 0.25 | JavaFoil+Calcfoil stall+Eppler ext transition
62 | 3000000 | 0.25 | XFOIL ncrit=9
63 | 3000000 | 0.5 | JavaFoil+Calcfoil stall+Eppler ext transition
64 | 3000000 | 0.5 | XFOIL ncrit=9
65 | 4000000 | 0 | JavaFoil+Calcfoil stall+Eppler ext transition
66 | 4000000 | 0 | XFOIL ncrit=9
67 | 4000000 | 0.1 | JavaFoil+Calcfoil stall+Eppler ext transition
68 | 4000000 | 0.1 | XFOIL ncrit=9
69 | 4000000 | 0.25 | JavaFoil+Calcfoil stall+Eppler ext transition
70 | 4000000 | 0.25 | XFOIL ncrit=9
71 | 4000000 | 0.5 | JavaFoil+Calcfoil stall+Eppler ext transition
72 | 4000000 | 0.5 | XFOIL ncrit=9
73 | 5000000 | 0 | JavaFoil+Calcfoil stall+Eppler ext transition
74 | 5000000 | 0 | XFOIL ncrit=9
75 | 5000000 | 0.1 | JavaFoil+Calcfoil stall+Eppler ext transition
76 | 5000000 | 0.1 | XFOIL ncrit=9
77 | 5000000 | 0.25 | JavaFoil+Calcfoil stall+Eppler ext transition
78 | 5000000 | 0.25 | XFOIL ncrit=9
79 | 5000000 | 0.5 | JavaFoil+Calcfoil stall+Eppler ext transition
80 | 5000000 | 0.5 | XFOIL ncrit=9
81 | 6000000 | 0 | JavaFoil+Calcfoil stall+Eppler ext transition
82 | 6000000 | 0 | XFOIL ncrit=9
83 | 6000000 | 0.1 | JavaFoil+Calcfoil stall+Eppler ext transition
84 | 6000000 | 0.1 | XFOIL ncrit=9
85 | 6000000 | 0.25 | JavaFoil+Calcfoil stall+Eppler ext transition
86 | 6000000 | 0.25 | XFOIL ncrit=9
87 | 6000000 | 0.5 | JavaFoil+Calcfoil stall+Eppler ext transition
88 | 6000000 | 0.5 | XFOIL ncrit=9
89 | 7000000 | 0 | JavaFoil+Calcfoil stall+Eppler ext transition
90 | 7000000 | 0 | XFOIL ncrit=9
91 | 7000000 | 0.1 | JavaFoil+Calcfoil stall+Eppler ext transition
92 | 7000000 | 0.1 | XFOIL ncrit=9
93 | 7000000 | 0.25 | JavaFoil+Calcfoil stall+Eppler ext transition
94 | 7000000 | 0.25 | XFOIL ncrit=9
95 | 7000000 | 0.5 | JavaFoil+Calcfoil stall+Eppler ext transition
96 | 7000000 | 0.5 | XFOIL ncrit=9
97 | 8000000 | 0 | JavaFoil+Calcfoil stall+Eppler ext transition
98 | 8000000 | 0 | XFOIL ncrit=9
99 | 8000000 | 0.1 | JavaFoil+Calcfoil stall+Eppler ext transition
100 | 8000000 | 0.1 | XFOIL ncrit=9
101 | 8000000 | 0.25 | JavaFoil+Calcfoil stall+Eppler ext transition
102 | 8000000 | 0.25 | XFOIL ncrit=9
103 | 8000000 | 0.5 | JavaFoil+Calcfoil stall+Eppler ext transition
104 | 8000000 | 0.5 | XFOIL ncrit=9
105 | 10000000 | 0 | JavaFoil+Calcfoil stall+Eppler ext transition
106 | 10000000 | 0 | XFOIL ncrit=9
107 | 10000000 | 0.1 | JavaFoil+Calcfoil stall+Eppler ext transition
108 | 10000000 | 0.1 | XFOIL ncrit=9
109 | 10000000 | 0.25 | JavaFoil+Calcfoil stall+Eppler ext transition
110 | 10000000 | 0.25 | XFOIL ncrit=9
111 | 10000000 | 0.5 | JavaFoil+Calcfoil stall+Eppler ext transition
112 | 10000000 | 0.5 | XFOIL ncrit=9
113 | 12000000 | 0 | JavaFoil+Calcfoil stall+Eppler ext transition
114 | 12000000 | 0 | XFOIL ncrit=9
115 | 12000000 | 0.1 | JavaFoil+Calcfoil stall+Eppler ext transition
116 | 12000000 | 0.1 | XFOIL ncrit=9
117 | 12000000 | 0.25 | JavaFoil+Calcfoil stall+Eppler ext transition
118 | 12000000 | 0.25 | XFOIL ncrit=9
119 | 12000000 | 0.5 | JavaFoil+Calcfoil stall+Eppler ext transition
120 | 12000000 | 0.5 | XFOIL ncrit=9
121 | 14000000 | 0 | JavaFoil+Calcfoil stall+Eppler ext transition
122 | 14000000 | 0 | XFOIL ncrit=9
123 | 14000000 | 0.1 | JavaFoil+Calcfoil stall+Eppler ext transition
124 | 14000000 | 0.1 | XFOIL ncrit=9
125 | 14000000 | 0.25 | JavaFoil+Calcfoil stall+Eppler ext transition
126 | 14000000 | 0.25 | XFOIL ncrit=9
127 | 14000000 | 0.5 | JavaFoil+Calcfoil stall+Eppler ext transition
128 | 14000000 | 0.5 | XFOIL ncrit=9
129 | 16000000 | 0 | JavaFoil+Calcfoil stall+Eppler ext transition
130 | 16000000 | 0 | XFOIL ncrit=9
131 | 16000000 | 0.1 | JavaFoil+Calcfoil stall+Eppler ext transition
132 | 16000000 | 0.1 | XFOIL ncrit=9
133 | 16000000 | 0.25 | JavaFoil+Calcfoil stall+Eppler ext transition
134 | 16000000 | 0.25 | XFOIL ncrit=9
135 | 16000000 | 0.5 | JavaFoil+Calcfoil stall+Eppler ext transition
136 | 16000000 | 0.5 | XFOIL ncrit=9
137 | 18000000 | 0 | JavaFoil+Calcfoil stall+Eppler ext transition
138 | 18000000 | 0 | XFOIL ncrit=9
139 | 18000000 | 0.1 | JavaFoil+Calcfoil stall+Eppler ext transition
140 | 18000000 | 0.1 | XFOIL ncrit=9
141 | 18000000 | 0.25 | JavaFoil+Calcfoil stall+Eppler ext transition
142 | 18000000 | 0.25 | XFOIL ncrit=9
143 | 18000000 | 0.5 | JavaFoil+Calcfoil stall+Eppler ext transition
144 | 18000000 | 0.5 | XFOIL ncrit=9
145 | 20000000 | 0 | JavaFoil+Calcfoil stall+Eppler ext transition
146 | 20000000 | 0 | XFOIL ncrit=9
147 | 20000000 | 0.1 | JavaFoil+Calcfoil stall+Eppler ext transition
148 | 20000000 | 0.1 | XFOIL ncrit=9
149 | 20000000 | 0.25 | JavaFoil+Calcfoil stall+Eppler ext transition
150 | 20000000 | 0.25 | XFOIL ncrit=9
151 | 20000000 | 0.5 | JavaFoil+Calcfoil stall+Eppler ext transition
152 | 20000000 | 0.5 | XFOIL ncrit=9

## 1. Re 50k Mach 0.00 (1)
BIGFOIL.COM POLAR EXPORT
NACA65-412 a=0.8
NACA65-412 a=0.8 |  |  |  | Cl Max: | 1.021 | at alpha= | 10 | deg
JavaFoil+Calcfoil stall+Eppler ext transition |  |  |  | L/D Max: | 38.794 | at alpha= | 4.5 | deg
Re: | 50000 |  |  | Cd Min: | 0.01675 | at alpha= | -0.5 | deg
Mach: | 0 |  |  | Cl=0 at alpha= | -3.1489 | deg
|  |  |  | @ Cl=0.1, Cd= | 0.027439
|  |  |  | @ Cl=0.4, Cd= | 0.017629
|  |  |  | @ Cl=0.6, Cd= | 0.018647
alpha (deg) | Cl | Cd | Cm | Cl/Cd
-17.5 | -0.449 | 0.35521 | -0.017 | -1.265
-17 | -0.468 | 0.32641 | -0.018 | -1.435
-16.5 | -0.487 | 0.29492 | -0.018 | -1.652
-16 | -0.506 | 0.28028 | -0.019 | -1.805
-15.5 | -0.523 | 0.25891 | -0.019 | -2.022
-15 | -0.54 | 0.22696 | -0.019 | -2.379
-14.5 | -0.555 | 0.21251 | -0.019 | -2.611
-14 | -0.568 | 0.19404 | -0.02 | -2.926
-13.5 | -0.578 | 0.18306 | -0.02 | -3.158
-13 | -0.585 | 0.16466 | -0.02 | -3.556
-12.5 | -0.586 | 0.15003 | -0.021 | -3.909
-12 | -0.583 | 0.13814 | -0.021 | -4.219
-11.5 | -0.576 | 0.12607 | -0.022 | -4.566
-11 | -0.565 | 0.11651 | -0.022 | -4.848
-10.5 | -0.55 | 0.10865 | -0.022 | -5.063
-10 | -0.531 | 0.09814 | -0.022 | -5.416
-9.5 | -0.509 | 0.09085 | -0.023 | -5.604
-9 | -0.483 | 0.08261 | -0.023 | -5.849
-8.5 | -0.452 | 0.07791 | -0.024 | -5.807
-8 | -0.418 | 0.0708 | -0.024 | -5.908
-7.5 | -0.382 | 0.06569 | -0.025 | -5.812
-7 | -0.343 | 0.0607 | -0.026 | -5.656
-6.5 | -0.303 | 0.05633 | -0.026 | -5.376
-6 | -0.261 | 0.05278 | -0.027 | -4.94
-5.5 | -0.217 | 0.04933 | -0.028 | -4.404
-5 | -0.173 | 0.04663 | -0.029 | -3.701
-4.5 | -0.127 | 0.04444 | -0.029 | -2.855
-4 | -0.08 | 0.04235 | -0.03 | -1.899
-3.5 | -0.033 | 0.0405 | -0.031 | -0.824
-3 | 0.014 | 0.03901 | -0.032 | 0.363
-2.5 | 0.062 | 0.03775 | -0.033 | 1.643
-2 | 0.137 | 0.0174 | -0.072 | 7.855
-1.5 | 0.188 | 0.01791 | -0.069 | 10.497
-1 | 0.246 | 0.01776 | -0.07 | 13.873
-0.5 | 0.315 | 0.01675 | -0.074 | 18.829
0 | 0.365 | 0.01749 | -0.075 | 20.869
0.5 | 0.423 | 0.01772 | -0.075 | 23.845
1 | 0.48 | 0.01796 | -0.076 | 26.705
1.5 | 0.537 | 0.01818 | -0.076 | 29.522
2 | 0.593 | 0.0186 | -0.077 | 31.906
2.5 | 0.648 | 0.01897 | -0.078 | 34.133
3 | 0.702 | 0.01944 | -0.078 | 36.126
3.5 | 0.756 | 0.01993 | -0.079 | 37.93
4 | 0.824 | 0.02183 | -0.081 | 37.764
4.5 | 0.877 | 0.0226 | -0.081 | 38.794
5 | 0.764 | 0.04203 | -0.038 | 18.17
5.5 | 0.804 | 0.04468 | -0.036 | 18.004
6 | 0.843 | 0.04788 | -0.035 | 17.607
6.5 | 0.878 | 0.05133 | -0.034 | 17.102
7 | 0.91 | 0.05493 | -0.033 | 16.572
7.5 | 0.939 | 0.06003 | -0.033 | 15.641
8 | 0.964 | 0.06487 | -0.032 | 14.86
8.5 | 0.985 | 0.07105 | -0.032 | 13.864
9 | 1.002 | 0.07621 | -0.032 | 13.143
9.5 | 1.014 | 0.08311 | -0.031 | 12.196
10 | 1.021 | 0.09061 | -0.031 | 11.269
10.5 | 1.019 | 0.0999 | -0.03 | 10.198
11 | 1.009 | 0.10941 | -0.029 | 9.226
11.5 | 0.995 | 0.12154 | -0.029 | 8.184
12 | 0.975 | 0.13332 | -0.028 | 7.314
12.5 | 0.951 | 0.14479 | -0.028 | 6.57
13 | 0.924 | 0.15392 | -0.028 | 6.001
13.5 | 0.893 | 0.1695 | -0.028 | 5.27
14 | 0.861 | 0.18975 | -0.028 | 4.535
14.5 | 0.826 | 0.20203 | -0.027 | 4.089
15 | 0.791 | 0.22533 | -0.027 | 3.51

## 2. Re 50k Mach 0.00 (2)
BIGFOIL.COM POLAR EXPORT
NACA65-412 a=0.8
NACA65-412 a=0.8 |  |  |  | Cl Max: | 1.171 | at alpha= | 10.5 | deg
XFOIL ncrit=9 |  |  |  | L/D Max: | 28.2177 | at alpha= | 7.5 | deg
Re: | 50000 |  |  | Cd Min: | 0.23498 | at alpha= | -20 | deg
Mach: | 0 |  |  | Cl=0 at alpha= | 1.3914 | deg
|  |  |  | @ Cl=0.1, Cd= | 0.034127
|  |  |  | @ Cl=0.4, Cd= | 0.054733
|  |  |  | @ Cl=0.6, Cd= | 0.057917
alpha (deg) | Cl | Cd | Cm | Cl/Cd
-20 | -0.5971 | 0.23498 | 0.0092 | -2.5411
-19.5 | -0.579 | 0.22856 | 0.0057 | -2.5333
-19 | -0.5662 | 0.22477 | 0.0009 | -2.519
-18.5 | -0.5689 | 0.22828 | -0.0055 | -2.4921
-18 | -0.5305 | 0.2103 | -0.0058 | -2.5226
-17.5 | -0.5196 | 0.20641 | -0.0102 | -2.5173
-17 | -0.5034 | 0.19901 | -0.0135 | -2.5295
-16.5 | -0.4852 | 0.19217 | -0.0161 | -2.5248
-16 | -0.4947 | 0.19369 | -0.022 | -2.5541
-15.5 | -0.4565 | 0.17929 | -0.0222 | -2.5462
-15 | -0.4679 | 0.17962 | -0.0275 | -2.6049
-14.5 | -0.4364 | 0.16805 | -0.0282 | -2.5968
-14 | -0.4194 | 0.16042 | -0.03 | -2.6144
-13.5 | -0.4247 | 0.15686 | -0.0337 | -2.7075
-13 | -0.4128 | 0.15058 | -0.0354 | -2.7414
-12.5 | -0.3952 | 0.14271 | -0.0363 | -2.7693
-12 | -0.3858 | 0.13641 | -0.0374 | -2.8282
-11.5 | -0.3885 | 0.13174 | -0.0388 | -2.949
-11 | -0.3748 | 0.12457 | -0.0384 | -3.0088
-10.5 | -0.3633 | 0.11854 | -0.0374 | -3.0648
-10 | -0.3827 | 0.11566 | -0.0364 | -3.3088
-9.5 | -0.3629 | 0.10883 | -0.0331 | -3.3346
-9 | -0.3658 | 0.10443 | -0.0291 | -3.5028
-8.5 | -0.3707 | 0.10077 | -0.0239 | -3.6787
-8 | -0.3959 | 0.09886 | -0.0171 | -4.0047
-7.5 | -0.3774 | 0.0934 | -0.0119 | -4.0407
-6.5 | -0.3833 | 0.08591 | 0.0003 | -4.4616
-5 | -0.5321 | 0.04819 | -0.0367 | -11.0417
-4.5 | -0.4862 | 0.04178 | -0.0372 | -11.6371
-4 | -0.4381 | 0.03714 | -0.0366 | -11.7959
-3.5 | -0.3931 | 0.03414 | -0.0355 | -11.5144
-3 | -0.3468 | 0.03189 | -0.0335 | -10.8749
-2.5 | -0.3047 | 0.03007 | -0.031 | -10.133
-2 | -0.2614 | 0.02849 | -0.0294 | -9.1751
-1.5 | -0.1996 | 0.0272 | -0.0181 | -7.3382
-1 | -0.1959 | 0.02631 | -0.0135 | -7.4458
-0.5 | -0.1643 | 0.02638 | -0.0135 | -6.2282
0 | -0.1219 | 0.02705 | -0.0149 | -4.5065
0.5 | -0.0776 | 0.02803 | -0.0164 | -2.7685
1 | -0.0335 | 0.02922 | -0.0177 | -1.1465
1.5 | 0.0093 | 0.03057 | -0.0188 | 0.30422
2 | 0.0507 | 0.03207 | -0.0196 | 1.5809
2.5 | 0.0912 | 0.03372 | -0.0204 | 2.7046
3 | 0.1303 | 0.03553 | -0.021 | 3.6673
3.5 | 0.1683 | 0.03751 | -0.0217 | 4.4868
4 | 0.2049 | 0.03967 | -0.0224 | 5.1651
4.5 | 0.24 | 0.04206 | -0.0231 | 5.7061
5 | 0.2738 | 0.04469 | -0.024 | 6.1267
5.5 | 0.3058 | 0.04761 | -0.0249 | 6.423
6 | 0.3992 | 0.05472 | -0.0378 | 7.2953
6.5 | 0.578 | 0.0576 | -0.0538 | 10.0347
7 | 0.6572 | 0.05874 | -0.0562 | 11.1883
7.5 | 0.8787 | 0.03114 | -0.0351 | 28.2177
8 | 0.8886 | 0.03638 | -0.0293 | 24.4255
8.5 | 1.0582 | 0.04255 | -0.04 | 24.8696
9 | 1.1254 | 0.04988 | -0.0412 | 22.5621
9.5 | 1.1559 | 0.05727 | -0.0379 | 20.1833
10 | 1.1604 | 0.0646 | -0.0326 | 17.9628
10.5 | 1.171 | 0.07418 | -0.0294 | 15.7859
11 | 1.0933 | 0.07971 | -0.0196 | 13.716
11.5 | 1.0373 | 0.08945 | -0.0174 | 11.5964
12 | 0.9452 | 0.10576 | -0.0242 | 8.9372
12.5 | 0.891 | 0.1314 | -0.0396 | 6.7808
13 | 0.8008 | 0.1619 | -0.0678 | 4.9463
13.5 | 0.8075 | 0.16991 | -0.0703 | 4.7525
14.5 | 0.8402 | 0.18702 | -0.0742 | 4.4926
15 | 0.8411 | 0.19267 | -0.0777 | 4.3655
15.5 | 0.8535 | 0.20001 | -0.0807 | 4.2673

## 3. Re 50k Mach 0.10 (1)
BIGFOIL.COM POLAR EXPORT
NACA65-412 a=0.8
NACA65-412 a=0.8 |  |  |  | Cl Max: | 1.016 | at alpha= | 10 | deg
JavaFoil+Calcfoil stall+Eppler ext transition |  |  |  | L/D Max: | 38.8 | at alpha= | 4.5 | deg
Re: | 50000 |  |  | Cd Min: | 0.01679 | at alpha= | -0.5 | deg
Mach: | 0.1 |  |  | Cl=0 at alpha= | -3.1458 | deg
|  |  |  | @ Cl=0.1, Cd= | 0.027525
|  |  |  | @ Cl=0.4, Cd= | 0.017609
|  |  |  | @ Cl=0.6, Cd= | 0.018639
alpha (deg) | Cl | Cd | Cm | Cl/Cd
-17.5 | -0.404 | 0.39749 | -0.016 | -1.016
-17 | -0.425 | 0.34464 | -0.017 | -1.234
-16.5 | -0.447 | 0.31585 | -0.018 | -1.415
-16 | -0.468 | 0.29729 | -0.018 | -1.576
-15.5 | -0.489 | 0.27697 | -0.019 | -1.767
-15 | -0.509 | 0.24616 | -0.019 | -2.069
-14.5 | -0.528 | 0.22451 | -0.019 | -2.35
-14 | -0.544 | 0.20009 | -0.02 | -2.718
-13.5 | -0.558 | 0.19089 | -0.02 | -2.922
-13 | -0.568 | 0.17333 | -0.02 | -3.28
-12.5 | -0.572 | 0.15581 | -0.021 | -3.674
-12 | -0.572 | 0.14291 | -0.022 | -3.999
-11.5 | -0.567 | 0.12856 | -0.022 | -4.409
-11 | -0.558 | 0.11749 | -0.022 | -4.75
-10.5 | -0.545 | 0.10992 | -0.022 | -4.96
-10 | -0.528 | 0.10043 | -0.022 | -5.26
-9.5 | -0.507 | 0.09072 | -0.023 | -5.592
-9 | -0.482 | 0.08439 | -0.024 | -5.716
-8.5 | -0.452 | 0.07718 | -0.024 | -5.859
-8 | -0.419 | 0.07204 | -0.024 | -5.811
-7.5 | -0.382 | 0.06658 | -0.025 | -5.745
-7 | -0.344 | 0.0604 | -0.026 | -5.698
-6.5 | -0.304 | 0.05644 | -0.026 | -5.382
-6 | -0.262 | 0.05316 | -0.027 | -4.923
-5.5 | -0.218 | 0.04959 | -0.028 | -4.398
-5 | -0.173 | 0.04656 | -0.029 | -3.722
-4.5 | -0.127 | 0.04465 | -0.03 | -2.855
-4 | -0.081 | 0.04244 | -0.03 | -1.904
-3.5 | -0.034 | 0.04059 | -0.031 | -0.826
-3 | 0.014 | 0.03908 | -0.032 | 0.364
-2.5 | 0.062 | 0.03781 | -0.033 | 1.648
-2 | 0.137 | 0.01751 | -0.073 | 7.847
-1.5 | 0.189 | 0.01796 | -0.07 | 10.515
-1 | 0.248 | 0.01782 | -0.071 | 13.89
-0.5 | 0.317 | 0.01679 | -0.074 | 18.879
0 | 0.367 | 0.01741 | -0.075 | 21.074
0.5 | 0.425 | 0.01776 | -0.076 | 23.899
1 | 0.482 | 0.018 | -0.076 | 26.776
1.5 | 0.539 | 0.01827 | -0.077 | 29.522
2 | 0.596 | 0.01861 | -0.077 | 32.055
2.5 | 0.651 | 0.01901 | -0.078 | 34.229
3 | 0.706 | 0.01949 | -0.078 | 36.207
3.5 | 0.76 | 0.02001 | -0.079 | 37.971
4 | 0.828 | 0.02191 | -0.081 | 37.787
4.5 | 0.881 | 0.0227 | -0.082 | 38.8
5 | 0.767 | 0.04205 | -0.038 | 18.242
5.5 | 0.808 | 0.04494 | -0.037 | 17.979
6 | 0.846 | 0.04822 | -0.035 | 17.553
6.5 | 0.881 | 0.05176 | -0.034 | 17.024
7 | 0.913 | 0.05594 | -0.034 | 16.322
7.5 | 0.941 | 0.06072 | -0.033 | 15.5
8 | 0.965 | 0.06583 | -0.032 | 14.664
8.5 | 0.985 | 0.07109 | -0.032 | 13.859
9 | 1 | 0.07807 | -0.032 | 12.815
9.5 | 1.011 | 0.08433 | -0.031 | 11.984
10 | 1.016 | 0.09145 | -0.03 | 11.107
10.5 | 1.011 | 0.10162 | -0.03 | 9.946
11 | 0.998 | 0.11168 | -0.029 | 8.936
11.5 | 0.979 | 0.12406 | -0.028 | 7.894
12 | 0.955 | 0.13571 | -0.028 | 7.041
12.5 | 0.927 | 0.14831 | -0.028 | 6.252
13 | 0.895 | 0.15825 | -0.028 | 5.655
13.5 | 0.86 | 0.17643 | -0.028 | 4.873
14 | 0.822 | 0.19376 | -0.027 | 4.244
14.5 | 0.783 | 0.21785 | -0.027 | 3.596
15 | 0.744 | 0.22948 | -0.026 | 3.241

## 4. Re 50k Mach 0.10 (2)
BIGFOIL.COM POLAR EXPORT
NACA65-412 a=0.8
NACA65-412 a=0.8 |  |  |  | Cl Max: | 1.1646 | at alpha= | 10.5 | deg
XFOIL ncrit=9 |  |  |  | L/D Max: | 27.6222 | at alpha= | 7.5 | deg
Re: | 50000 |  |  | Cd Min: | 0.23545 | at alpha= | -20 | deg
Mach: | 0.1 |  |  | Cl=0 at alpha= | 1.4081 | deg
|  |  |  | @ Cl=0.1, Cd= | 0.034278
|  |  |  | @ Cl=0.4, Cd= | 0.054577
|  |  |  | @ Cl=0.6, Cd= | 0.057974
alpha (deg) | Cl | Cd | Cm | Cl/Cd
-20 | -0.5981 | 0.23545 | 0.0094 | -2.5402
-19.5 | -0.5802 | 0.2292 | 0.0057 | -2.5314
-19 | -0.5682 | 0.226 | 0.0007 | -2.5142
-18.5 | -0.5627 | 0.22464 | -0.0048 | -2.5049
-18 | -0.5309 | 0.21077 | -0.0058 | -2.5189
-17.5 | -0.5215 | 0.20758 | -0.0105 | -2.5123
-17 | -0.5022 | 0.19902 | -0.0133 | -2.5234
-16.5 | -0.4859 | 0.19284 | -0.0164 | -2.5197
-16 | -0.4974 | 0.1951 | -0.0223 | -2.5495
-15.5 | -0.4565 | 0.1798 | -0.0224 | -2.5389
-15 | -0.4703 | 0.18087 | -0.028 | -2.6002
-14.5 | -0.4379 | 0.16898 | -0.0286 | -2.5914
-14 | -0.4185 | 0.16082 | -0.0302 | -2.6023
-13.5 | -0.4146 | 0.15546 | -0.0331 | -2.6669
-13 | -0.4152 | 0.15161 | -0.0359 | -2.7386
-12.5 | -0.397 | 0.14357 | -0.0367 | -2.7652
-12 | -0.3873 | 0.1372 | -0.0378 | -2.8229
-11.5 | -0.3908 | 0.13263 | -0.0392 | -2.9465
-11 | -0.369 | 0.12455 | -0.0383 | -2.9627
-10.5 | -0.3629 | 0.11909 | -0.0376 | -3.0473
-10 | -0.3856 | 0.11654 | -0.0365 | -3.3087
-9.5 | -0.3631 | 0.10942 | -0.0331 | -3.3184
-9 | -0.3639 | 0.10485 | -0.0291 | -3.4707
-8.5 | -0.3713 | 0.10137 | -0.0238 | -3.6628
-8 | -0.3977 | 0.09952 | -0.0171 | -3.9962
-7.5 | -0.3772 | 0.09387 | -0.0119 | -4.0183
-6.5 | -0.381 | 0.08608 | -0.0001 | -4.4261
-6 | -0.3922 | 0.08246 | 0.0059 | -4.7562
-5 | -0.5358 | 0.04891 | -0.0366 | -10.9548
-4.5 | -0.4906 | 0.04235 | -0.0372 | -11.5844
-4 | -0.4425 | 0.03757 | -0.0367 | -11.778
-3.5 | -0.3971 | 0.03447 | -0.0356 | -11.5202
-3 | -0.3504 | 0.03213 | -0.0337 | -10.9057
-2.5 | -0.3075 | 0.03035 | -0.0312 | -10.1318
-2 | -0.2645 | 0.02873 | -0.0294 | -9.2064
-1 | -0.1969 | 0.02647 | -0.0136 | -7.4386
-0.5 | -0.1664 | 0.02649 | -0.0133 | -6.2816
0 | -0.1241 | 0.02714 | -0.0147 | -4.5726
0.5 | -0.0795 | 0.02812 | -0.0163 | -2.8272
1 | -0.0351 | 0.02931 | -0.0176 | -1.1975
1.5 | 0.0079 | 0.03066 | -0.0187 | 0.25766
2 | 0.0496 | 0.03217 | -0.0196 | 1.5418
2.5 | 0.0903 | 0.03383 | -0.0204 | 2.6692
3 | 0.1297 | 0.03565 | -0.021 | 3.6381
3.5 | 0.1679 | 0.03764 | -0.0217 | 4.4607
4 | 0.2047 | 0.03982 | -0.0224 | 5.1406
4.5 | 0.24 | 0.04222 | -0.0232 | 5.6845
5 | 0.2739 | 0.04488 | -0.024 | 6.1029
5.5 | 0.306 | 0.04782 | -0.025 | 6.399
6 | 0.3956 | 0.0545 | -0.0373 | 7.2587
6.5 | 0.5855 | 0.05783 | -0.0544 | 10.1245
7 | 0.6708 | 0.05868 | -0.057 | 11.4315
7.5 | 0.8759 | 0.03171 | -0.0343 | 27.6222
8 | 0.8914 | 0.03674 | -0.0289 | 24.2624
8.5 | 1.0626 | 0.04314 | -0.0395 | 24.6314
9 | 1.1277 | 0.05062 | -0.0405 | 22.2778
9.5 | 1.1556 | 0.05809 | -0.0369 | 19.8933
10 | 1.1569 | 0.06543 | -0.0315 | 17.6815
10.5 | 1.1646 | 0.07508 | -0.0283 | 15.5115
11 | 1.0861 | 0.08028 | -0.0188 | 13.5289
11.5 | 1.0234 | 0.09048 | -0.0173 | 11.3108
12 | 0.9318 | 0.10822 | -0.0259 | 8.6102
13 | 0.8013 | 0.1625 | -0.0681 | 4.9311
13.5 | 0.8077 | 0.17048 | -0.0708 | 4.7378
14.5 | 0.8437 | 0.18808 | -0.0746 | 4.4859
15 | 0.8433 | 0.19352 | -0.0782 | 4.3577
15.5 | 0.8557 | 0.20085 | -0.0813 | 4.2604

## 5. Re 50k Mach 0.25 (1)
BIGFOIL.COM POLAR EXPORT
NACA65-412 a=0.8
NACA65-412 a=0.8 |  |  |  | Cl Max: | 0.983 | at alpha= | 9 | deg
JavaFoil+Calcfoil stall+Eppler ext transition |  |  |  | L/D Max: | 38.678 | at alpha= | 4.5 | deg
Re: | 50000 |  |  | Cd Min: | 0.01766 | at alpha= | -2 | deg
Mach: | 0.25 |  |  | Cl=0 at alpha= | -3.1531 | deg
|  |  |  | @ Cl=0.1, Cd= | 0.028522
|  |  |  | @ Cl=0.4, Cd= | 0.017819
|  |  |  | @ Cl=0.6, Cd= | 0.31404
alpha (deg) | Cl | Cd | Cm | Cl/Cd
-15.5 | -0.109 | 0.75913 | -0.018 | -0.143
-15 | -0.207 | 0.57703 | -0.017 | -0.358
-14.5 | -0.27 | 0.43148 | -0.017 | -0.625
-14 | -0.324 | 0.34385 | -0.018 | -0.943
-13.5 | -0.373 | 0.2852 | -0.019 | -1.308
-13 | -0.416 | 0.2553 | -0.02 | -1.63
-12.5 | -0.448 | 0.22118 | -0.021 | -2.025
-12 | -0.471 | 0.18241 | -0.021 | -2.584
-11.5 | -0.489 | 0.16049 | -0.022 | -3.044
-11 | -0.499 | 0.14381 | -0.022 | -3.47
-10.5 | -0.502 | 0.1251 | -0.023 | -4.016
-10 | -0.499 | 0.11267 | -0.023 | -4.428
-9.5 | -0.489 | 0.10313 | -0.023 | -4.739
-9 | -0.472 | 0.0927 | -0.024 | -5.093
-8.5 | -0.448 | 0.08419 | -0.024 | -5.319
-8 | -0.418 | 0.0757 | -0.025 | -5.522
-7.5 | -0.385 | 0.06954 | -0.025 | -5.53
-7 | -0.348 | 0.06362 | -0.026 | -5.467
-6.5 | -0.308 | 0.05797 | -0.027 | -5.319
-6 | -0.267 | 0.05428 | -0.028 | -4.91
-5.5 | -0.223 | 0.05063 | -0.028 | -4.399
-5 | -0.177 | 0.04732 | -0.029 | -3.747
-4.5 | -0.131 | 0.04503 | -0.03 | -2.9
-4 | -0.083 | 0.04278 | -0.031 | -1.937
-3.5 | -0.034 | 0.04089 | -0.032 | -0.842
-3 | 0.015 | 0.03935 | -0.033 | 0.371
-2.5 | 0.064 | 0.03806 | -0.034 | 1.682
-2 | 0.141 | 0.01766 | -0.075 | 7.993
-1.5 | 0.193 | 0.0183 | -0.071 | 10.57
-1 | 0.254 | 0.01816 | -0.072 | 13.965
-0.5 | 0.314 | 0.0181 | -0.073 | 17.337
0 | 0.377 | 0.01769 | -0.077 | 21.289
0.5 | 0.436 | 0.01802 | -0.078 | 24.187
1 | 0.495 | 0.0183 | -0.078 | 27.041
1.5 | 0.554 | 0.01859 | -0.079 | 29.79
2 | 0.612 | 0.01896 | -0.079 | 32.277
2.5 | 0.668 | 0.01935 | -0.08 | 34.491
3 | 0.724 | 0.0199 | -0.08 | 36.377
3.5 | 0.778 | 0.02054 | -0.081 | 37.897
4 | 0.849 | 0.02247 | -0.083 | 37.768
4.5 | 0.902 | 0.02333 | -0.084 | 38.678
5 | 0.786 | 0.04256 | -0.038 | 18.467
5.5 | 0.827 | 0.04568 | -0.037 | 18.098
6 | 0.865 | 0.04875 | -0.035 | 17.737
6.5 | 0.898 | 0.05331 | -0.035 | 16.846
7 | 0.927 | 0.05797 | -0.034 | 15.989
7.5 | 0.95 | 0.06351 | -0.033 | 14.965
8 | 0.968 | 0.06835 | -0.033 | 14.168
8.5 | 0.98 | 0.07621 | -0.033 | 12.853
9 | 0.983 | 0.08213 | -0.032 | 11.973
9.5 | 0.979 | 0.09165 | -0.031 | 10.684
10 | 0.967 | 0.10212 | -0.03 | 9.468
10.5 | 0.938 | 0.11378 | -0.029 | 8.246
11 | 0.896 | 0.1288 | -0.028 | 6.959
11.5 | 0.844 | 0.15158 | -0.028 | 5.57
12 | 0.783 | 0.17438 | -0.026 | 4.49
12.5 | 0.714 | 0.1969 | -0.027 | 3.624
13 | 0.638 | 0.22981 | -0.027 | 2.774
13.5 | 0.556 | 0.28058 | -0.027 | 1.981
14 | 0.469 | 0.31404 | -0.027 | 1.494

## 6. Re 50k Mach 0.25 (2)
BIGFOIL.COM POLAR EXPORT
NACA65-412 a=0.8
NACA65-412 a=0.8 |  |  |  | Cl Max: | 1.1496 | at alpha= | 9.5 | deg
XFOIL ncrit=9 |  |  |  | L/D Max: | 25.1538 | at alpha= | 7.5 | deg
Re: | 50000 |  |  | Cd Min: | 0.23876 | at alpha= | -20 | deg
Mach: | 0.25 |  |  | Cl=0 at alpha= | 1.4955 | deg
|  |  |  | @ Cl=0.1, Cd= | 0.035088
|  |  |  | @ Cl=0.4, Cd= | 0.052525
|  |  |  | @ Cl=0.6, Cd= | 0.058865
alpha (deg) | Cl | Cd | Cm | Cl/Cd
-20 | -0.6047 | 0.23876 | 0.0101 | -2.5327
-19.5 | -0.5879 | 0.23338 | 0.0057 | -2.5191
-19 | -0.5819 | 0.23422 | -0.0005 | -2.4844
-18.5 | -0.5536 | 0.22045 | -0.0025 | -2.5112
-18 | -0.5348 | 0.21384 | -0.006 | -2.5009
-17.5 | -0.5344 | 0.21516 | -0.0121 | -2.4837
-17 | -0.5014 | 0.20095 | -0.0132 | -2.4951
-16.5 | -0.4946 | 0.19833 | -0.0181 | -2.4938
-16 | -0.471 | 0.18834 | -0.0202 | -2.5008
-15.5 | -0.4619 | 0.18412 | -0.0241 | -2.5087
-15 | -0.441 | 0.1754 | -0.0262 | -2.5143
-14.5 | -0.4494 | 0.17501 | -0.0309 | -2.5679
-14 | -0.4208 | 0.16436 | -0.0319 | -2.5602
-13.5 | -0.4024 | 0.15643 | -0.0335 | -2.5724
-13 | -0.3952 | 0.15062 | -0.0359 | -2.6238
-12.5 | -0.4041 | 0.14773 | -0.0389 | -2.7354
-12 | -0.3993 | 0.14222 | -0.0402 | -2.8076
-11.5 | -0.3646 | 0.13204 | -0.0389 | -2.7613
-11 | -0.3608 | 0.12679 | -0.0391 | -2.8457
-10.5 | -0.3747 | 0.12353 | -0.0389 | -3.0333
-10 | -0.3525 | 0.11589 | -0.0364 | -3.0417
-9.5 | -0.3757 | 0.1137 | -0.0334 | -3.3043
-9 | -0.3683 | 0.10825 | -0.0291 | -3.4023
-8.5 | -0.3811 | 0.10511 | -0.0236 | -3.6257
-8 | -0.3641 | 0.09931 | -0.0186 | -3.6663
-7.5 | -0.3806 | 0.09677 | -0.0119 | -3.933
-6.5 | -0.3804 | 0.08808 | -0.001 | -4.3188
-5 | -0.557 | 0.05337 | -0.0344 | -10.4366
-4.5 | -0.5132 | 0.04562 | -0.037 | -11.2495
-4 | -0.4668 | 0.04006 | -0.0371 | -11.6525
-3.5 | -0.4191 | 0.03632 | -0.0363 | -11.5391
-3 | -0.3704 | 0.03355 | -0.0348 | -11.0402
-2.5 | -0.3249 | 0.03145 | -0.0323 | -10.3307
-2 | -0.2811 | 0.02994 | -0.0299 | -9.3888
-1 | -0.2006 | 0.02738 | -0.0143 | -7.3265
-0.5 | -0.1771 | 0.0271 | -0.0127 | -6.5351
0 | -0.1357 | 0.02764 | -0.0138 | -4.9096
0.5 | -0.0901 | 0.02858 | -0.0155 | -3.1526
1 | -0.0442 | 0.02978 | -0.017 | -1.4842
1.5 | 0.0004 | 0.03117 | -0.0182 | 0.012833
2 | 0.0436 | 0.03272 | -0.0193 | 1.3325
2.5 | 0.0858 | 0.03443 | -0.0202 | 2.492
3 | 0.1264 | 0.03631 | -0.021 | 3.4811
3.5 | 0.1657 | 0.03837 | -0.0218 | 4.3185
4 | 0.2035 | 0.04064 | -0.0226 | 5.0074
4.5 | 0.2398 | 0.04313 | -0.0234 | 5.5599
5 | 0.2745 | 0.0459 | -0.0244 | 5.9804
5.5 | 0.3249 | 0.05002 | -0.0289 | 6.4954
6 | 0.5234 | 0.05664 | -0.0516 | 9.2408
6.5 | 0.5934 | 0.05883 | -0.0541 | 10.0867
7 | 0.6861 | 0.05932 | -0.0564 | 11.5661
7.5 | 0.8668 | 0.03446 | -0.0305 | 25.1538
8 | 0.9224 | 0.03873 | -0.0274 | 23.8162
8.5 | 1.0794 | 0.04626 | -0.0363 | 23.3333
9 | 1.1338 | 0.0544 | -0.036 | 20.8419
9.5 | 1.1496 | 0.06228 | -0.0318 | 18.4586
10 | 1.1395 | 0.06988 | -0.0262 | 16.3065
11 | 1.0176 | 0.08541 | -0.0163 | 11.9143
11.5 | 0.9728 | 0.09759 | -0.0192 | 9.9682
12 | 0.8881 | 0.11885 | -0.0337 | 7.4724
12.5 | 0.8131 | 0.15887 | -0.0666 | 5.118
13 | 0.8045 | 0.16572 | -0.0701 | 4.8546
13.5 | 0.8104 | 0.17358 | -0.0731 | 4.6687
14 | 0.8218 | 0.18155 | -0.076 | 4.5266
14.5 | 0.8462 | 0.19079 | -0.0777 | 4.4352

## 7. Re 50k Mach 0.50 (1)
BIGFOIL.COM POLAR EXPORT
NACA65-412 a=0.8
NACA65-412 a=0.8 |  |  |  | Cl Max: | 1.229 | at alpha= | 20 | deg
JavaFoil+Calcfoil stall+Eppler ext transition |  |  |  | L/D Max: | 37.225 | at alpha= | 3.5 | deg
Re: | 50000 |  |  | Cd Min: | 0.01819 | at alpha= | -1.5 | deg
Mach: | 0.5 |  |  | Cl=0 at alpha= | -3.1481 | deg
|  |  |  | @ Cl=0.1, Cd= | 0.038552
|  |  |  | @ Cl=0.4, Cd= | 0.019181
|  |  |  | @ Cl=0.6, Cd= | 0.019951
alpha (deg) | Cl | Cd | Cm | Cl/Cd
-20 | -0.914 | 0.40169 | -0.031 | -2.276
-19.5 | -0.888 | 0.39872 | -0.031 | -2.227
-19 | -0.861 | 0.41746 | -0.031 | -2.063
-18.5 | -0.835 | 0.40791 | -0.032 | -2.046
-18 | -0.808 | 0.3768 | -0.032 | -2.145
-17.5 | -0.782 | 0.40412 | -0.032 | -1.934
-17 | -0.753 | 0.37491 | -0.031 | -2.008
-16.5 | -0.726 | 0.36874 | -0.031 | -1.969
-16 | -0.699 | 0.35864 | -0.031 | -1.95
-15.5 | -0.673 | 0.33936 | -0.031 | -1.982
-15 | -0.646 | 0.32072 | -0.032 | -2.014
-14.5 | -0.619 | 0.30287 | -0.032 | -2.043
-14 | -0.591 | 0.301 | -0.03 | -1.962
-13.5 | -0.564 | 0.29448 | -0.03 | -1.914
-13 | -0.537 | 0.28757 | -0.031 | -1.866
-12.5 | -0.51 | 0.28733 | -0.031 | -1.774
-12 | -0.483 | 0.28392 | -0.031 | -1.7
-11.5 | -0.456 | 0.28064 | -0.032 | -1.623
-11 | -0.428 | 0.23676 | -0.029 | -1.806
-10.5 | -0.401 | 0.22769 | -0.029 | -1.759
-10 | -0.373 | 0.23483 | -0.029 | -1.59
-9.5 | -0.346 | 0.21978 | -0.03 | -1.576
-9 | -0.319 | 0.21633 | -0.03 | -1.475
-8.5 | -0.292 | 0.1999 | -0.031 | -1.46
-8 | -0.264 | 0.19334 | -0.027 | -1.367
-7.5 | -0.237 | 0.19343 | -0.027 | -1.225
-7 | -0.21 | 0.16215 | -0.028 | -1.294
-6.5 | -0.28 | 0.08088 | -0.028 | -3.462
-6 | -0.269 | 0.06559 | -0.029 | -4.097
-5.5 | -0.235 | 0.05708 | -0.03 | -4.112
-5 | -0.191 | 0.05179 | -0.031 | -3.695
-4.5 | -0.143 | 0.04797 | -0.033 | -2.98
-4 | -0.091 | 0.04505 | -0.034 | -2.031
-3.5 | -0.038 | 0.04258 | -0.035 | -0.897
-3 | 0.016 | 0.04074 | -0.036 | 0.399
-2.5 | 0.071 | 0.03922 | -0.037 | 1.819
-2 | 0.127 | 0.03793 | -0.04 | 3.346
-1.5 | 0.226 | 0.01819 | -0.084 | 12.453
-1 | 0.28 | 0.01972 | -0.079 | 14.222
-0.5 | 0.347 | 0.01963 | -0.08 | 17.679
0 | 0.419 | 0.01902 | -0.081 | 22.047
0.5 | 0.485 | 0.01935 | -0.082 | 25.074
1 | 0.551 | 0.01974 | -0.083 | 27.89
1.5 | 0.616 | 0.02002 | -0.088 | 30.758
2 | 0.68 | 0.02068 | -0.088 | 32.899
2.5 | 0.74 | 0.02134 | -0.089 | 34.67
3 | 0.8 | 0.02214 | -0.089 | 36.12
3.5 | 0.857 | 0.02301 | -0.089 | 37.225
4 | 0.938 | 0.02525 | -0.093 | 37.132
4.5 | 0.821 | 0.04184 | -0.042 | 19.62
5 | 0.862 | 0.04526 | -0.04 | 19.041
5.5 | 0.897 | 0.04991 | -0.038 | 17.965
6 | 0.92 | 0.05616 | -0.037 | 16.377
6.5 | 0.914 | 0.06381 | -0.035 | 14.328
7 | 0.844 | 0.07925 | -0.033 | 10.645
7.5 | 0.573 | 0.1463 | -0.031 | 3.918
8 | 0.6 | 0.20306 | -0.036 | 2.955
8.5 | 0.626 | 0.19862 | -0.036 | 3.154
9 | 0.653 | 0.21109 | -0.037 | 3.092
9.5 | 0.68 | 0.23002 | -0.042 | 2.956
10 | 0.706 | 0.23273 | -0.043 | 3.034
10.5 | 0.732 | 0.23538 | -0.043 | 3.11
11 | 0.758 | 0.25268 | -0.043 | 3.001
11.5 | 0.786 | 0.27479 | -0.048 | 2.859
12 | 0.811 | 0.2781 | -0.049 | 2.918
12.5 | 0.837 | 0.28152 | -0.049 | 2.974
13 | 0.863 | 0.29537 | -0.05 | 2.923
13.5 | 0.891 | 0.32656 | -0.054 | 2.728
14 | 0.917 | 0.3034 | -0.054 | 3.021
14.5 | 0.942 | 0.32359 | -0.055 | 2.912
15 | 0.968 | 0.3426 | -0.056 | 2.826
15.5 | 0.996 | 0.37172 | -0.059 | 2.679
16 | 1.021 | 0.37571 | -0.059 | 2.718
16.5 | 1.046 | 0.39386 | -0.06 | 2.657
17 | 1.073 | 0.39046 | -0.061 | 2.748
17.5 | 1.1 | 0.42309 | -0.064 | 2.6
18 | 1.125 | 0.41599 | -0.064 | 2.704
18.5 | 1.15 | 0.41456 | -0.065 | 2.774
19 | 1.175 | 0.43292 | -0.065 | 2.715
19.5 | 1.204 | 0.46779 | -0.068 | 2.573
20 | 1.229 | 0.44899 | -0.069 | 2.736

## 8. Re 50k Mach 0.50 (2)
BIGFOIL.COM POLAR EXPORT
NACA65-412 a=0.8
NACA65-412 a=0.8 |  |  |  | Cl Max: | 1.1126 | at alpha= | 20 | deg
XFOIL ncrit=9 |  |  |  | L/D Max: | 23.3209 | at alpha= | 7 | deg
Re: | 50000 |  |  | Cd Min: | 0.3049 | at alpha= | 20 | deg
Mach: | 0.5 |  |  | Cl=0 at alpha= | 1.8497 | deg
|  |  |  | @ Cl=0.1, Cd= | 0.038652
|  |  |  | @ Cl=0.4, Cd= | 0.053953
|  |  |  | @ Cl=0.6, Cd= | 0.062183
alpha (deg) | Cl | Cd | Cm | Cl/Cd
-19.5 | -0.6238 | 0.25106 | 0.0072 | -2.4847
-19 | -0.6014 | 0.24363 | 0.0024 | -2.4685
-18.5 | -0.5901 | 0.2431 | -0.0042 | -2.4274
-18 | -0.5587 | 0.22864 | -0.0069 | -2.4436
-17.5 | -0.5424 | 0.22417 | -0.0121 | -2.4196
-17 | -0.5188 | 0.21466 | -0.0158 | -2.4168
-16.5 | -0.4979 | 0.20752 | -0.0197 | -2.3993
-16 | -0.4814 | 0.20106 | -0.0241 | -2.3943
-15.5 | -0.4609 | 0.19379 | -0.0274 | -2.3783
-15 | -0.4392 | 0.18545 | -0.0304 | -2.3683
-14.5 | -0.4295 | 0.18066 | -0.0343 | -2.3774
-14 | -0.4141 | 0.17448 | -0.037 | -2.3733
-13.5 | -0.3903 | 0.16536 | -0.0388 | -2.3603
-13 | -0.3755 | 0.1586 | -0.0409 | -2.3676
-12.5 | -0.3627 | 0.15227 | -0.0423 | -2.382
-12 | -0.3528 | 0.14653 | -0.0431 | -2.4077
-11.5 | -0.3498 | 0.14172 | -0.0433 | -2.4682
-11 | -0.3544 | 0.13785 | -0.0425 | -2.5709
-10.5 | -0.3439 | 0.13104 | -0.0405 | -2.6244
-10 | -0.3377 | 0.12558 | -0.0375 | -2.6891
-9.5 | -0.3541 | 0.12277 | -0.0338 | -2.8843
-9 | -0.3642 | 0.11944 | -0.029 | -3.0492
-8.5 | -0.3689 | 0.11528 | -0.024 | -3.2
-8 | -0.3718 | 0.11088 | -0.0189 | -3.3532
-7.5 | -0.365 | 0.1054 | -0.0144 | -3.463
-7 | -0.3655 | 0.10046 | -0.01 | -3.6383
-6 | -0.5148 | 0.08804 | -0.0181 | -5.8473
-5.5 | -0.5603 | 0.0783 | -0.0254 | -7.1558
-5 | -0.5755 | 0.06974 | -0.0277 | -8.2521
-4.5 | -0.5759 | 0.06105 | -0.0309 | -9.4333
-4 | -0.5535 | 0.05287 | -0.0342 | -10.4691
-3.5 | -0.5136 | 0.04623 | -0.0358 | -11.1097
-3 | -0.4623 | 0.04109 | -0.0368 | -11.2509
-2.5 | -0.4056 | 0.03732 | -0.0362 | -10.8682
-2 | -0.3523 | 0.0347 | -0.034 | -10.1527
-1.5 | -0.3009 | 0.03301 | -0.0309 | -9.1154
-1 | -0.2439 | 0.03102 | -0.0308 | -7.8627
-0.5 | -0.2015 | 0.03064 | -0.0139 | -6.5764
0 | -0.1799 | 0.03019 | -0.011 | -5.9589
0.5 | -0.1366 | 0.03073 | -0.0117 | -4.4452
1 | -0.086 | 0.03185 | -0.0136 | -2.7002
1.5 | -0.0349 | 0.03331 | -0.0155 | -1.0477
2 | 0.015 | 0.03502 | -0.0172 | 0.42833
2.5 | 0.0634 | 0.03696 | -0.0188 | 1.7154
3 | 0.1097 | 0.0391 | -0.0202 | 2.8056
3.5 | 0.1543 | 0.04148 | -0.0215 | 3.7199
4 | 0.1968 | 0.0441 | -0.0228 | 4.4626
4.5 | 0.2372 | 0.04701 | -0.0241 | 5.0457
5 | 0.4372 | 0.05554 | -0.049 | 7.8718
5.5 | 0.5009 | 0.05848 | -0.0514 | 8.5653
6 | 0.5718 | 0.06139 | -0.0537 | 9.3142
6.5 | 0.6479 | 0.06353 | -0.0547 | 10.1983
7 | 0.875 | 0.03752 | -0.0273 | 23.3209
7.5 | 0.8896 | 0.04288 | -0.0209 | 20.7463
8 | 0.9849 | 0.04815 | -0.0188 | 20.4548
8.5 | 1.0174 | 0.05568 | -0.0164 | 18.2723
9 | 1.0047 | 0.06403 | -0.0139 | 15.6911
9.5 | 0.9722 | 0.07399 | -0.0141 | 13.1396
10 | 0.926 | 0.08651 | -0.0186 | 10.704
10.5 | 0.8839 | 0.10145 | -0.027 | 8.7127
11 | 0.8623 | 0.11648 | -0.0358 | 7.403
11.5 | 0.8624 | 0.1296 | -0.0419 | 6.6543
12 | 0.843 | 0.14544 | -0.0535 | 5.7962
13 | 0.8309 | 0.17911 | -0.0795 | 4.639
13.5 | 0.8403 | 0.18724 | -0.084 | 4.4878
14 | 0.8676 | 0.1983 | -0.0873 | 4.3752
14.5 | 0.8943 | 0.20925 | -0.0905 | 4.2738
15 | 0.9079 | 0.2166 | -0.0946 | 4.1916
15.5 | 0.9226 | 0.22385 | -0.0991 | 4.1215
16 | 0.9486 | 0.23455 | -0.1026 | 4.0443
16.5 | 0.9729 | 0.24485 | -0.1064 | 3.9735
17 | 0.9878 | 0.25122 | -0.1115 | 3.932
17.5 | 1.0045 | 0.25817 | -0.1167 | 3.8908
18 | 1.0208 | 0.26521 | -0.1226 | 3.849
18.5 | 1.0463 | 0.27635 | -0.1266 | 3.7861
19 | 1.0672 | 0.28445 | -0.1316 | 3.7518
19.5 | 1.0842 | 0.2912 | -0.1381 | 3.7232
20 | 1.1126 | 0.3049 | -0.1413 | 3.6491

## 9. Re 100k Mach 0.00 (1)
BIGFOIL.COM POLAR EXPORT
NACA65-412 a=0.8
NACA65-412 a=0.8 |  |  |  | Cl Max: | 1.021 | at alpha= | 10 | deg
JavaFoil+Calcfoil stall+Eppler ext transition |  |  |  | L/D Max: | 52.515 | at alpha= | 3.5 | deg
Re: | 100000 |  |  | Cd Min: | 0.01236 | at alpha= | -1.5 | deg
Mach: | 0 |  |  | Cl=0 at alpha= | -3.1489 | deg
|  |  |  | @ Cl=0.1, Cd= | 0.014059
|  |  |  | @ Cl=0.4, Cd= | 0.012881
|  |  |  | @ Cl=0.6, Cd= | 0.01362
alpha (deg) | Cl | Cd | Cm | Cl/Cd
-17.5 | -0.449 | 0.2891 | -0.017 | -1.554
-17 | -0.469 | 0.25749 | -0.018 | -1.82
-16.5 | -0.487 | 0.23953 | -0.019 | -2.035
-16 | -0.506 | 0.21824 | -0.019 | -2.318
-15.5 | -0.524 | 0.20345 | -0.019 | -2.573
-15 | -0.54 | 0.19656 | -0.02 | -2.747
-14.5 | -0.555 | 0.17427 | -0.02 | -3.184
-14 | -0.568 | 0.16086 | -0.02 | -3.529
-13.5 | -0.578 | 0.14736 | -0.021 | -3.923
-13 | -0.586 | 0.14209 | -0.021 | -4.121
-12.5 | -0.587 | 0.12765 | -0.021 | -4.595
-12 | -0.583 | 0.11805 | -0.022 | -4.937
-11.5 | -0.576 | 0.10758 | -0.022 | -5.352
-11 | -0.565 | 0.10019 | -0.022 | -5.637
-10.5 | -0.55 | 0.09323 | -0.022 | -5.9
-10 | -0.532 | 0.08635 | -0.023 | -6.156
-9.5 | -0.509 | 0.07898 | -0.023 | -6.447
-9 | -0.483 | 0.07328 | -0.024 | -6.594
-8.5 | -0.452 | 0.06781 | -0.024 | -6.671
-8 | -0.418 | 0.06298 | -0.025 | -6.642
-7.5 | -0.382 | 0.05867 | -0.025 | -6.508
-7 | -0.343 | 0.05421 | -0.026 | -6.333
-6.5 | -0.303 | 0.05099 | -0.027 | -5.94
-6 | -0.261 | 0.048 | -0.028 | -5.433
-5.5 | -0.217 | 0.04485 | -0.028 | -4.844
-5 | -0.173 | 0.04246 | -0.029 | -4.065
-4.5 | -0.127 | 0.04062 | -0.03 | -3.124
-4 | -0.08 | 0.03869 | -0.031 | -2.079
-3.5 | -0.033 | 0.03701 | -0.032 | -0.902
-3 | 0.014 | 0.03567 | -0.033 | 0.397
-2.5 | 0.077 | 0.01409 | -0.072 | 5.469
-2 | 0.137 | 0.01401 | -0.073 | 9.757
-1.5 | 0.196 | 0.01236 | -0.074 | 15.88
-1 | 0.256 | 0.01236 | -0.074 | 20.745
-0.5 | 0.316 | 0.01244 | -0.075 | 25.421
0 | 0.369 | 0.01279 | -0.076 | 28.867
0.5 | 0.427 | 0.01296 | -0.076 | 32.97
1 | 0.485 | 0.01314 | -0.077 | 36.901
1.5 | 0.543 | 0.01337 | -0.077 | 40.601
2 | 0.6 | 0.01362 | -0.078 | 44.053
2.5 | 0.655 | 0.01387 | -0.079 | 47.216
3 | 0.71 | 0.01418 | -0.079 | 50.098
3.5 | 0.765 | 0.01457 | -0.08 | 52.515
4 | 0.827 | 0.01851 | -0.081 | 44.642
4.5 | 0.879 | 0.01921 | -0.082 | 45.756
5 | 0.93 | 0.01994 | -0.082 | 46.658
5.5 | 0.807 | 0.04116 | -0.041 | 19.599
6 | 0.844 | 0.04429 | -0.037 | 19.046
6.5 | 0.878 | 0.04756 | -0.035 | 18.469
7 | 0.911 | 0.05079 | -0.034 | 17.927
7.5 | 0.939 | 0.05553 | -0.034 | 16.914
8 | 0.964 | 0.0588 | -0.033 | 16.397
8.5 | 0.985 | 0.0638 | -0.033 | 15.441
9 | 1.002 | 0.06893 | -0.033 | 14.534
9.5 | 1.014 | 0.07417 | -0.032 | 13.668
10 | 1.021 | 0.08115 | -0.032 | 12.584
10.5 | 1.019 | 0.08611 | -0.031 | 11.833
11 | 1.01 | 0.09517 | -0.03 | 10.609
11.5 | 0.995 | 0.10495 | -0.03 | 9.479
12 | 0.975 | 0.11323 | -0.028 | 8.612
12.5 | 0.951 | 0.12225 | -0.029 | 7.781
13 | 0.924 | 0.12982 | -0.028 | 7.116
13.5 | 0.893 | 0.14053 | -0.029 | 6.357
14 | 0.861 | 0.15778 | -0.028 | 5.454
14.5 | 0.826 | 0.1679 | -0.028 | 4.921
15 | 0.791 | 0.18574 | -0.028 | 4.258

## 10. Re 100k Mach 0.00 (2)
BIGFOIL.COM POLAR EXPORT
NACA65-412 a=0.8
NACA65-412 a=0.8 |  |  |  | Cl Max: | 1.196 | at alpha= | 10.5 | deg
XFOIL ncrit=9 |  |  |  | L/D Max: | 50.8556 | at alpha= | 6 | deg
Re: | 100000 |  |  | Cd Min: | 0.2346 | at alpha= | -20 | deg
Mach: | 0 |  |  | Cl=0 at alpha= | -0.79829 | deg
|  |  |  | @ Cl=0.1, Cd= | 0.025902
|  |  |  | @ Cl=0.4, Cd= | 0.030215
|  |  |  | @ Cl=0.6, Cd= | 0.033725
alpha (deg) | Cl | Cd | Cm | Cl/Cd
-20 | -0.5999 | 0.2346 | 0.0087 | -2.5571
-19.5 | -0.5783 | 0.22592 | 0.0064 | -2.5598
-19 | -0.5604 | 0.21954 | 0.0028 | -2.5526
-18.5 | -0.5438 | 0.21336 | -0.0012 | -2.5487
-18 | -0.5297 | 0.20824 | -0.006 | -2.5437
-17.5 | -0.534 | 0.2096 | -0.0132 | -2.5477
-17 | -0.4986 | 0.19412 | -0.0133 | -2.5685
-16.5 | -0.4807 | 0.18739 | -0.0161 | -2.5652
-16 | -0.4667 | 0.18111 | -0.0198 | -2.5769
-15.5 | -0.4674 | 0.17839 | -0.026 | -2.6201
-15 | -0.4729 | 0.17534 | -0.0326 | -2.697
-14.5 | -0.4269 | 0.16085 | -0.0295 | -2.654
-14 | -0.4216 | 0.15543 | -0.0338 | -2.7125
-13.5 | -0.4377 | 0.15254 | -0.0416 | -2.8694
-13 | -0.398 | 0.14072 | -0.0387 | -2.8283
-12.5 | -0.3907 | 0.13442 | -0.0415 | -2.9066
-12 | -0.4142 | 0.13041 | -0.0498 | -3.1761
-11.5 | -0.3764 | 0.12104 | -0.0456 | -3.1097
-11 | -0.4011 | 0.1163 | -0.0519 | -3.4488
-10.5 | -0.3787 | 0.10875 | -0.0481 | -3.4823
-10 | -0.3997 | 0.10445 | -0.0478 | -3.8267
-9.5 | -0.4648 | 0.10169 | -0.048 | -4.5708
-9 | -0.4331 | 0.09554 | -0.0403 | -4.5332
-8.5 | -0.4834 | 0.09196 | -0.0378 | -5.2566
-8 | -0.5485 | 0.08778 | -0.0359 | -6.2486
-7.5 | -0.5741 | 0.08152 | -0.033 | -7.0424
-7 | -0.5919 | 0.07638 | -0.031 | -7.7494
-6.5 | -0.568 | 0.06692 | -0.0394 | -8.4877
-6 | -0.5329 | 0.06072 | -0.043 | -8.7764
-5 | -0.4074 | 0.03838 | -0.0573 | -10.6149
-4.5 | -0.3538 | 0.03312 | -0.0582 | -10.6824
-4 | -0.2892 | 0.03007 | -0.0599 | -9.6176
-3.5 | -0.2268 | 0.02823 | -0.0611 | -8.034
-3 | -0.1754 | 0.02649 | -0.0609 | -6.6214
-2.5 | -0.1154 | 0.02529 | -0.0625 | -4.5631
-2 | -0.091 | 0.02333 | -0.0555 | -3.9006
-1.5 | -0.0774 | 0.02414 | -0.0445 | -3.2063
-1 | -0.0426 | 0.0249 | -0.0353 | -1.7108
-0.5 | 0.063 | 0.02565 | -0.0468 | 2.4561
0 | 0.1645 | 0.02634 | -0.0582 | 6.2453
0.5 | 0.2167 | 0.02675 | -0.061 | 8.1009
1 | 0.2271 | 0.02717 | -0.0564 | 8.3585
1.5 | 0.2706 | 0.02812 | -0.0572 | 9.623
2 | 0.3234 | 0.0292 | -0.0589 | 11.0753
2.5 | 0.3947 | 0.03009 | -0.0629 | 13.1173
3 | 0.4419 | 0.0312 | -0.0632 | 14.1635
3.5 | 0.4934 | 0.03223 | -0.0638 | 15.3087
4 | 0.5474 | 0.03319 | -0.0645 | 16.4929
4.5 | 0.6084 | 0.03381 | -0.0658 | 17.9947
5.5 | 0.8151 | 0.02697 | -0.0715 | 30.2225
6 | 0.9332 | 0.01835 | -0.07 | 50.8556
6.5 | 0.9174 | 0.01964 | -0.055 | 46.7108
7 | 0.8967 | 0.0243 | -0.0446 | 36.9012
7.5 | 0.9153 | 0.0273 | -0.0396 | 33.5275
8 | 0.9641 | 0.03035 | -0.0384 | 31.7661
8.5 | 1.0634 | 0.0356 | -0.0443 | 29.8708
9 | 1.1241 | 0.04086 | -0.0446 | 27.511
9.5 | 1.1642 | 0.0472 | -0.0424 | 24.6653
10 | 1.1781 | 0.05448 | -0.0372 | 21.6244
10.5 | 1.196 | 0.06537 | -0.0336 | 18.2959
12.5 | 0.8597 | 0.13679 | -0.049 | 6.2848
13 | 0.8585 | 0.14629 | -0.0524 | 5.8685
13.5 | 0.8638 | 0.15493 | -0.055 | 5.5754
14 | 0.8541 | 0.16521 | -0.0614 | 5.1698
14.5 | 0.8586 | 0.17453 | -0.0656 | 4.9195
15 | 0.9031 | 0.18275 | -0.0613 | 4.9417
15.5 | 0.8721 | 0.19135 | -0.0744 | 4.5576

## 11. Re 100k Mach 0.10 (1)
BIGFOIL.COM POLAR EXPORT
NACA65-412 a=0.8
NACA65-412 a=0.8 |  |  |  | Cl Max: | 1.016 | at alpha= | 10 | deg
JavaFoil+Calcfoil stall+Eppler ext transition |  |  |  | L/D Max: | 52.568 | at alpha= | 3.5 | deg
Re: | 100000 |  |  | Cd Min: | 0.01238 | at alpha= | -1.5 | deg
Mach: | 0.1 |  |  | Cl=0 at alpha= | -3.1458 | deg
|  |  |  | @ Cl=0.1, Cd= | 0.023995
|  |  |  | @ Cl=0.4, Cd= | 0.01289
|  |  |  | @ Cl=0.6, Cd= | 0.013617
alpha (deg) | Cl | Cd | Cm | Cl/Cd
-17.5 | -0.404 | 0.30879 | -0.017 | -1.307
-17 | -0.425 | 0.28749 | -0.018 | -1.48
-16.5 | -0.447 | 0.26404 | -0.019 | -1.694
-16 | -0.469 | 0.24017 | -0.019 | -1.951
-15.5 | -0.489 | 0.22243 | -0.02 | -2.201
-15 | -0.509 | 0.21009 | -0.02 | -2.424
-14.5 | -0.528 | 0.18067 | -0.02 | -2.92
-14 | -0.544 | 0.16703 | -0.02 | -3.256
-13.5 | -0.558 | 0.16208 | -0.021 | -3.441
-13 | -0.568 | 0.14014 | -0.021 | -4.057
-12.5 | -0.572 | 0.12755 | -0.021 | -4.488
-12 | -0.572 | 0.12061 | -0.022 | -4.739
-11.5 | -0.567 | 0.10976 | -0.022 | -5.164
-11 | -0.558 | 0.10056 | -0.023 | -5.55
-10.5 | -0.545 | 0.09445 | -0.022 | -5.773
-10 | -0.528 | 0.08683 | -0.023 | -6.085
-9.5 | -0.507 | 0.08018 | -0.024 | -6.328
-9 | -0.482 | 0.07374 | -0.024 | -6.541
-8.5 | -0.452 | 0.06828 | -0.024 | -6.624
-8 | -0.419 | 0.06391 | -0.025 | -6.55
-7.5 | -0.382 | 0.05932 | -0.025 | -6.448
-7 | -0.344 | 0.05469 | -0.026 | -6.293
-6.5 | -0.304 | 0.05107 | -0.027 | -5.95
-6 | -0.262 | 0.04786 | -0.028 | -5.468
-5.5 | -0.218 | 0.04505 | -0.029 | -4.843
-5 | -0.173 | 0.04245 | -0.029 | -4.083
-4.5 | -0.128 | 0.04064 | -0.03 | -3.137
-4 | -0.081 | 0.03876 | -0.031 | -2.085
-3.5 | -0.034 | 0.03707 | -0.032 | -0.905
-3 | 0.014 | 0.03572 | -0.033 | 0.398
-2.5 | 0.062 | 0.03425 | -0.036 | 1.823
-2 | 0.137 | 0.01401 | -0.073 | 9.804
-1.5 | 0.197 | 0.01238 | -0.074 | 15.944
-1 | 0.258 | 0.01243 | -0.075 | 20.732
-0.5 | 0.318 | 0.0125 | -0.075 | 25.421
0 | 0.371 | 0.0128 | -0.076 | 28.978
0.5 | 0.429 | 0.01298 | -0.077 | 33.058
1 | 0.487 | 0.01317 | -0.077 | 36.999
1.5 | 0.545 | 0.01338 | -0.078 | 40.758
2 | 0.603 | 0.01363 | -0.078 | 44.259
2.5 | 0.658 | 0.0139 | -0.079 | 47.343
3 | 0.714 | 0.01427 | -0.079 | 50.041
3.5 | 0.769 | 0.01462 | -0.08 | 52.568
4 | 0.83 | 0.01863 | -0.081 | 44.566
4.5 | 0.883 | 0.0193 | -0.082 | 45.749
5 | 0.934 | 0.02005 | -0.083 | 46.607
5.5 | 0.81 | 0.04132 | -0.04 | 19.592
6 | 0.847 | 0.04432 | -0.037 | 19.109
6.5 | 0.881 | 0.04765 | -0.035 | 18.501
7 | 0.913 | 0.05113 | -0.034 | 17.861
7.5 | 0.941 | 0.05514 | -0.033 | 17.073
8 | 0.966 | 0.05955 | -0.033 | 16.215
8.5 | 0.985 | 0.06404 | -0.033 | 15.387
9 | 1 | 0.06837 | -0.032 | 14.633
9.5 | 1.011 | 0.07474 | -0.032 | 13.523
10 | 1.016 | 0.08224 | -0.032 | 12.354
10.5 | 1.011 | 0.08852 | -0.031 | 11.419
11 | 0.998 | 0.09598 | -0.03 | 10.398
11.5 | 0.979 | 0.10785 | -0.029 | 9.081
12 | 0.956 | 0.11771 | -0.029 | 8.118
12.5 | 0.927 | 0.12347 | -0.029 | 7.51
13 | 0.895 | 0.13428 | -0.028 | 6.665
13.5 | 0.86 | 0.14712 | -0.028 | 5.844
14 | 0.822 | 0.16119 | -0.028 | 5.102
14.5 | 0.783 | 0.17797 | -0.027 | 4.402
15 | 0.744 | 0.19199 | -0.027 | 3.874

## 12. Re 100k Mach 0.10 (2)
BIGFOIL.COM POLAR EXPORT
NACA65-412 a=0.8
NACA65-412 a=0.8 |  |  |  | Cl Max: | 1.1745 | at alpha= | 10 | deg
XFOIL ncrit=9 |  |  |  | L/D Max: | 51.6924 | at alpha= | 6 | deg
Re: | 100000 |  |  | Cd Min: | 0.18298 | at alpha= | 15 | deg
Mach: | 0.1 |  |  | Cl=0 at alpha= | -0.74774 | deg
|  |  |  | @ Cl=0.1, Cd= | 0.026026
|  |  |  | @ Cl=0.4, Cd= | 0.030671
|  |  |  | @ Cl=0.6, Cd= | 0.034361
alpha (deg) | Cl | Cd | Cm | Cl/Cd
-12 | -0.4149 | 0.13117 | -0.0504 | -3.1631
-11.5 | -0.3748 | 0.12152 | -0.0458 | -3.0843
-11 | -0.4029 | 0.1171 | -0.0525 | -3.4406
-10.5 | -0.3759 | 0.10932 | -0.0479 | -3.4385
-10 | -0.403 | 0.1053 | -0.0482 | -3.8272
-9.5 | -0.4681 | 0.10262 | -0.0484 | -4.5615
-9 | -0.4307 | 0.0962 | -0.0402 | -4.4771
-8.5 | -0.4886 | 0.09281 | -0.0383 | -5.2645
-8 | -0.5554 | 0.08865 | -0.0367 | -6.2651
-7.5 | -0.5503 | 0.08355 | -0.0299 | -6.5865
-7 | -0.6074 | 0.07595 | -0.0377 | -7.9974
-6.5 | -0.5636 | 0.06801 | -0.0387 | -8.287
-5.5 | -0.4993 | 0.05582 | -0.0452 | -8.9448
-5 | -0.4074 | 0.03865 | -0.0582 | -10.5408
-4.5 | -0.3549 | 0.03343 | -0.0588 | -10.6162
-4 | -0.2926 | 0.03036 | -0.0601 | -9.6377
-3.5 | -0.2263 | 0.02838 | -0.0619 | -7.9739
-3 | -0.1762 | 0.02664 | -0.0614 | -6.6141
-2.5 | -0.1203 | 0.02547 | -0.0621 | -4.7232
-2 | -0.0891 | 0.0234 | -0.0564 | -3.8077
-1.5 | -0.0758 | 0.02423 | -0.0454 | -3.1284
-1 | -0.0613 | 0.02475 | -0.033 | -2.4768
-0.5 | 0.0602 | 0.02574 | -0.0464 | 2.3388
0 | 0.1578 | 0.02644 | -0.0572 | 5.9682
0.5 | 0.2233 | 0.0269 | -0.0621 | 8.3011
1 | 0.2297 | 0.02728 | -0.0568 | 8.4201
1.5 | 0.2713 | 0.02822 | -0.0573 | 9.6137
2 | 0.3219 | 0.02932 | -0.0587 | 10.9789
2.5 | 0.3794 | 0.0304 | -0.0607 | 12.4803
3 | 0.4462 | 0.03128 | -0.0637 | 14.2647
3.5 | 0.4981 | 0.03231 | -0.0643 | 15.4163
4 | 0.5527 | 0.03325 | -0.0651 | 16.6226
4.5 | 0.597 | 0.03433 | -0.0642 | 17.39
5 | 0.6516 | 0.0349 | -0.0642 | 18.6705
5.5 | 0.8321 | 0.02536 | -0.0716 | 32.8115
6 | 0.9377 | 0.01814 | -0.0694 | 51.6924
6.5 | 0.9131 | 0.02003 | -0.0536 | 45.5866
7 | 0.8956 | 0.02461 | -0.0438 | 36.3917
7.5 | 0.9156 | 0.02761 | -0.039 | 33.1619
8 | 0.967 | 0.03069 | -0.038 | 31.5086
8.5 | 1.0676 | 0.03609 | -0.0438 | 29.5816
9 | 1.1269 | 0.04157 | -0.0438 | 27.1085
9.5 | 1.1634 | 0.048 | -0.0412 | 24.2375
10 | 1.1745 | 0.05519 | -0.0358 | 21.281
10.5 | 1.1711 | 0.06493 | -0.0303 | 18.0363
11 | 1.1062 | 0.07528 | -0.02 | 14.6945
12.5 | 0.8564 | 0.13797 | -0.0499 | 6.2071
13 | 0.8522 | 0.14783 | -0.054 | 5.7647
13.5 | 0.8561 | 0.1566 | -0.0571 | 5.4668
14 | 0.8528 | 0.16626 | -0.0624 | 5.1293
14.5 | 0.8611 | 0.1754 | -0.0659 | 4.9094
15 | 0.8906 | 0.18298 | -0.065 | 4.8672

## 13. Re 100k Mach 0.25 (1)
BIGFOIL.COM POLAR EXPORT
NACA65-412 a=0.8
NACA65-412 a=0.8 |  |  |  | Cl Max: | 0.983 | at alpha= | 9 | deg
JavaFoil+Calcfoil stall+Eppler ext transition |  |  |  | L/D Max: | 52.728 | at alpha= | 3.5 | deg
Re: | 100000 |  |  | Cd Min: | 0.01252 | at alpha= | -1.5 | deg
Mach: | 0.25 |  |  | Cl=0 at alpha= | -3.1531 | deg
|  |  |  | @ Cl=0.1, Cd= | 0.024996
|  |  |  | @ Cl=0.4, Cd= | 0.013068
|  |  |  | @ Cl=0.6, Cd= | 0.25217
alpha (deg) | Cl | Cd | Cm | Cl/Cd
-15.5 | -0.109 | 0.59355 | -0.019 | -0.183
-15 | -0.207 | 0.41665 | -0.018 | -0.497
-14.5 | -0.27 | 0.34563 | -0.018 | -0.78
-14 | -0.324 | 0.27495 | -0.019 | -1.179
-13.5 | -0.373 | 0.22197 | -0.02 | -1.681
-13 | -0.416 | 0.2037 | -0.021 | -2.044
-12.5 | -0.448 | 0.17467 | -0.021 | -2.565
-12 | -0.471 | 0.1521 | -0.022 | -3.1
-11.5 | -0.489 | 0.13344 | -0.022 | -3.661
-11 | -0.499 | 0.11723 | -0.022 | -4.256
-10.5 | -0.502 | 0.10662 | -0.023 | -4.712
-10 | -0.499 | 0.09566 | -0.023 | -5.216
-9.5 | -0.489 | 0.08771 | -0.024 | -5.573
-9 | -0.472 | 0.07955 | -0.024 | -5.935
-8.5 | -0.448 | 0.0726 | -0.024 | -6.168
-8 | -0.418 | 0.06661 | -0.025 | -6.276
-7.5 | -0.385 | 0.06149 | -0.026 | -6.254
-7 | -0.348 | 0.0566 | -0.026 | -6.146
-6.5 | -0.308 | 0.05199 | -0.027 | -5.932
-6 | -0.267 | 0.04863 | -0.028 | -5.481
-5.5 | -0.223 | 0.0459 | -0.029 | -4.854
-5 | -0.177 | 0.04334 | -0.03 | -4.093
-4.5 | -0.131 | 0.04095 | -0.031 | -3.189
-4 | -0.083 | 0.03907 | -0.032 | -2.121
-3.5 | -0.034 | 0.03733 | -0.032 | -0.922
-3 | 0.015 | 0.03595 | -0.033 | 0.406
-2.5 | 0.064 | 0.03451 | -0.037 | 1.858
-2 | 0.141 | 0.01416 | -0.075 | 9.965
-1.5 | 0.203 | 0.01252 | -0.076 | 16.194
-1 | 0.265 | 0.01259 | -0.077 | 21.034
-0.5 | 0.326 | 0.01262 | -0.077 | 25.876
0 | 0.381 | 0.01302 | -0.078 | 29.231
0.5 | 0.44 | 0.01317 | -0.079 | 33.457
1 | 0.5 | 0.01339 | -0.079 | 37.369
1.5 | 0.56 | 0.0136 | -0.08 | 41.142
2 | 0.619 | 0.01389 | -0.08 | 44.566
2.5 | 0.675 | 0.01418 | -0.081 | 47.601
3 | 0.732 | 0.01456 | -0.082 | 50.306
3.5 | 0.788 | 0.01494 | -0.082 | 52.728
4 | 0.851 | 0.01912 | -0.084 | 44.505
4.5 | 0.905 | 0.01986 | -0.084 | 45.55
5 | 0.956 | 0.02064 | -0.085 | 46.32
5.5 | 0.827 | 0.04205 | -0.038 | 19.674
6 | 0.865 | 0.04506 | -0.037 | 19.203
6.5 | 0.898 | 0.04846 | -0.035 | 18.535
7 | 0.927 | 0.05263 | -0.035 | 17.614
7.5 | 0.951 | 0.05732 | -0.034 | 16.584
8 | 0.968 | 0.06167 | -0.033 | 15.705
8.5 | 0.98 | 0.06608 | -0.033 | 14.826
9 | 0.983 | 0.07219 | -0.032 | 13.622
9.5 | 0.979 | 0.08058 | -0.032 | 12.154
10 | 0.967 | 0.08901 | -0.031 | 10.864
10.5 | 0.938 | 0.09988 | -0.03 | 9.394
11 | 0.896 | 0.10933 | -0.029 | 8.198
11.5 | 0.844 | 0.12542 | -0.028 | 6.732
12 | 0.783 | 0.14644 | -0.027 | 5.347
12.5 | 0.714 | 0.16373 | -0.027 | 4.359
13 | 0.638 | 0.18432 | -0.027 | 3.459
13.5 | 0.556 | 0.21279 | -0.028 | 2.612
14 | 0.469 | 0.25217 | -0.028 | 1.861

## 14. Re 100k Mach 0.25 (2)
BIGFOIL.COM POLAR EXPORT
NACA65-412 a=0.8
NACA65-412 a=0.8 |  |  |  | Cl Max: | 1.1485 | at alpha= | 9.5 | deg
XFOIL ncrit=9 |  |  |  | L/D Max: | 50.818 | at alpha= | 6 | deg
Re: | 100000 |  |  | Cd Min: | 0.2366 | at alpha= | -20 | deg
Mach: | 0.25 |  |  | Cl=0 at alpha= | -0.69278 | deg
|  |  |  | @ Cl=0.1, Cd= | 0.026685
|  |  |  | @ Cl=0.4, Cd= | 0.031592
|  |  |  | @ Cl=0.6, Cd= | 0.035038
alpha (deg) | Cl | Cd | Cm | Cl/Cd
-20 | -0.6045 | 0.2366 | 0.0108 | -2.5549
-19.5 | -0.5853 | 0.22982 | 0.0072 | -2.5468
-19 | -0.5668 | 0.22335 | 0.0031 | -2.5377
-18.5 | -0.5497 | 0.21726 | -0.0014 | -2.5301
-18 | -0.5402 | 0.21486 | -0.0076 | -2.5142
-17.5 | -0.5219 | 0.20558 | -0.0112 | -2.5387
-17 | -0.4982 | 0.1969 | -0.0131 | -2.5302
-16.5 | -0.481 | 0.19033 | -0.0167 | -2.5272
-16 | -0.47 | 0.18526 | -0.0217 | -2.537
-15.5 | -0.4759 | 0.1844 | -0.0285 | -2.5808
-15 | -0.438 | 0.17005 | -0.028 | -2.5757
-14.5 | -0.4226 | 0.16355 | -0.0308 | -2.5839
-14 | -0.4299 | 0.16096 | -0.0373 | -2.6708
-13.5 | -0.4042 | 0.15014 | -0.038 | -2.6922
-13 | -0.3872 | 0.14323 | -0.0397 | -2.7033
-12.5 | -0.397 | 0.13904 | -0.0457 | -2.8553
-12 | -0.3745 | 0.12999 | -0.0454 | -2.881
-11.5 | -0.3737 | 0.12456 | -0.0481 | -3.0002
-11 | -0.3726 | 0.11765 | -0.0494 | -3.167
-10.5 | -0.3685 | 0.11237 | -0.0481 | -3.2793
-10 | -0.4217 | 0.11029 | -0.05 | -3.8236
-9.5 | -0.3948 | 0.10327 | -0.0431 | -3.823
-9 | -0.4433 | 0.10046 | -0.0419 | -4.4127
-8.5 | -0.4444 | 0.09509 | -0.0365 | -4.6735
-8 | -0.481 | 0.09165 | -0.0331 | -5.2482
-7.5 | -0.5596 | 0.08784 | -0.0328 | -6.3707
-7 | -0.5544 | 0.08279 | -0.0259 | -6.6965
-6.5 | -0.5498 | 0.07194 | -0.0405 | -7.6425
-6 | -0.5176 | 0.06585 | -0.0419 | -7.8603
-5.5 | -0.4906 | 0.05989 | -0.0438 | -8.1917
-5 | -0.4272 | 0.0409 | -0.0602 | -10.445
-4.5 | -0.3558 | 0.03508 | -0.0632 | -10.1425
-4 | -0.3025 | 0.03181 | -0.0628 | -9.5096
-3.5 | -0.2411 | 0.02942 | -0.0633 | -8.1951
-3 | -0.1753 | 0.0275 | -0.065 | -6.3745
-2.5 | -0.1288 | 0.02633 | -0.0635 | -4.8918
-2 | -0.0856 | 0.02354 | -0.0618 | -3.6364
-1.5 | -0.0635 | 0.02482 | -0.0505 | -2.5584
-1 | -0.0647 | 0.02517 | -0.036 | -2.5705
-0.5 | 0.0406 | 0.02626 | -0.0437 | 1.5461
0 | 0.1399 | 0.02697 | -0.0544 | 5.1872
0.5 | 0.2023 | 0.02759 | -0.0592 | 7.3324
1 | 0.216 | 0.02796 | -0.0549 | 7.7253
1.5 | 0.2833 | 0.02879 | -0.0589 | 9.8402
2 | 0.3277 | 0.02988 | -0.0594 | 10.9672
2.5 | 0.3769 | 0.03108 | -0.0602 | 12.1268
3 | 0.4297 | 0.03225 | -0.0611 | 13.324
3.5 | 0.4841 | 0.03339 | -0.062 | 14.4984
4 | 0.5409 | 0.03442 | -0.0629 | 15.7147
4.5 | 0.605 | 0.03509 | -0.0642 | 17.2414
5 | 0.6613 | 0.03568 | -0.064 | 18.5342
5.5 | 0.7472 | 0.03414 | -0.0654 | 21.8864
6 | 0.9381 | 0.01846 | -0.0643 | 50.818
6.5 | 0.8957 | 0.02207 | -0.0476 | 40.5845
7 | 0.8907 | 0.02629 | -0.0398 | 33.8798
7.5 | 0.9186 | 0.02927 | -0.0356 | 31.3837
8 | 0.987 | 0.03269 | -0.0358 | 30.1927
8.5 | 1.0861 | 0.03886 | -0.0405 | 27.949
9 | 1.132 | 0.04513 | -0.0385 | 25.0831
9.5 | 1.1485 | 0.05199 | -0.0336 | 22.0908
10 | 1.1412 | 0.05829 | -0.0271 | 19.578
10.5 | 1.1129 | 0.06547 | -0.0204 | 16.9986
11 | 1.0765 | 0.07384 | -0.0163 | 14.5788
11.5 | 1.0666 | 0.08414 | -0.0154 | 12.6765
12 | 0.97 | 0.09742 | -0.0203 | 9.9569
12.5 | 0.8461 | 0.14332 | -0.0539 | 5.9036
13 | 0.8413 | 0.15345 | -0.0588 | 5.4826
13.5 | 0.8448 | 0.16271 | -0.0628 | 5.1921
14 | 0.8527 | 0.17138 | -0.0664 | 4.9755
14.5 | 0.8918 | 0.18056 | -0.064 | 4.9391

## 15. Re 100k Mach 0.50 (1)
BIGFOIL.COM POLAR EXPORT
NACA65-412 a=0.8
NACA65-412 a=0.8 |  |  |  | Cl Max: | 1.229 | at alpha= | 20 | deg
JavaFoil+Calcfoil stall+Eppler ext transition |  |  |  | L/D Max: | 52.507 | at alpha= | 3.5 | deg
Re: | 100000 |  |  | Cd Min: | 0.01316 | at alpha= | -1 | deg
Mach: | 0.5 |  |  | Cl=0 at alpha= | -3.1481 | deg
|  |  |  | @ Cl=0.1, Cd= | 0.02861
|  |  |  | @ Cl=0.4, Cd= | 0.013686
|  |  |  | @ Cl=0.6, Cd= | 0.0146
alpha (deg) | Cl | Cd | Cm | Cl/Cd
-20 | -0.914 | 0.32473 | -0.031 | -2.816
-19.5 | -0.888 | 0.32186 | -0.031 | -2.758
-19 | -0.861 | 0.32306 | -0.031 | -2.666
-18.5 | -0.835 | 0.31507 | -0.032 | -2.649
-18 | -0.808 | 0.30915 | -0.032 | -2.615
-17.5 | -0.782 | 0.30949 | -0.033 | -2.526
-17 | -0.753 | 0.29402 | -0.031 | -2.561
-16.5 | -0.726 | 0.28387 | -0.031 | -2.558
-16 | -0.699 | 0.2745 | -0.032 | -2.548
-15.5 | -0.673 | 0.27344 | -0.032 | -2.46
-15 | -0.646 | 0.24535 | -0.032 | -2.633
-14.5 | -0.619 | 0.24613 | -0.032 | -2.514
-14 | -0.591 | 0.24064 | -0.03 | -2.454
-13.5 | -0.564 | 0.23658 | -0.031 | -2.383
-13 | -0.537 | 0.23032 | -0.031 | -2.33
-12.5 | -0.51 | 0.22938 | -0.031 | -2.222
-12 | -0.483 | 0.22595 | -0.031 | -2.136
-11.5 | -0.456 | 0.22265 | -0.032 | -2.046
-11 | -0.428 | 0.18634 | -0.029 | -2.295
-10.5 | -0.401 | 0.1798 | -0.03 | -2.228
-10 | -0.373 | 0.18348 | -0.03 | -2.035
-9.5 | -0.346 | 0.16366 | -0.03 | -2.116
-9 | -0.319 | 0.16046 | -0.031 | -1.989
-8.5 | -0.292 | 0.15748 | -0.031 | -1.854
-8 | -0.264 | 0.15107 | -0.028 | -1.749
-7.5 | -0.237 | 0.14649 | -0.028 | -1.618
-7 | -0.21 | 0.12791 | -0.029 | -1.641
-6.5 | -0.28 | 0.06873 | -0.029 | -4.074
-6 | -0.269 | 0.05703 | -0.029 | -4.713
-5.5 | -0.235 | 0.05058 | -0.03 | -4.64
-5 | -0.191 | 0.04627 | -0.032 | -4.136
-4.5 | -0.143 | 0.04311 | -0.033 | -3.316
-4 | -0.091 | 0.04066 | -0.034 | -2.25
-3.5 | -0.038 | 0.03866 | -0.035 | -0.988
-3 | 0.016 | 0.03703 | -0.036 | 0.439
-2.5 | 0.071 | 0.03564 | -0.038 | 2.002
-2 | 0.158 | 0.01455 | -0.084 | 10.829
-1.5 | 0.227 | 0.01447 | -0.085 | 15.66
-1 | 0.296 | 0.01316 | -0.085 | 22.48
-0.5 | 0.365 | 0.01336 | -0.086 | 27.302
0 | 0.424 | 0.01391 | -0.087 | 30.453
0.5 | 0.49 | 0.01407 | -0.087 | 34.818
1 | 0.556 | 0.01442 | -0.088 | 38.594
1.5 | 0.622 | 0.01469 | -0.089 | 42.36
2 | 0.688 | 0.01504 | -0.089 | 45.763
2.5 | 0.75 | 0.0155 | -0.09 | 48.378
3 | 0.812 | 0.01602 | -0.091 | 50.707
3.5 | 0.872 | 0.01661 | -0.091 | 52.507
4 | 0.94 | 0.0216 | -0.093 | 43.518
4.5 | 0.823 | 0.03847 | -0.046 | 21.385
5 | 0.862 | 0.04152 | -0.041 | 20.765
5.5 | 0.897 | 0.04514 | -0.039 | 19.869
6 | 0.92 | 0.05063 | -0.037 | 18.167
6.5 | 0.914 | 0.05644 | -0.036 | 16.202
7 | 0.844 | 0.06781 | -0.034 | 12.443
7.5 | 0.573 | 0.1175 | -0.032 | 4.879
8 | 0.6 | 0.15776 | -0.036 | 3.803
8.5 | 0.626 | 0.15483 | -0.036 | 4.045
9 | 0.653 | 0.16158 | -0.037 | 4.039
9.5 | 0.68 | 0.1793 | -0.042 | 3.792
10 | 0.706 | 0.18204 | -0.043 | 3.878
10.5 | 0.732 | 0.18475 | -0.043 | 3.963
11 | 0.758 | 0.19578 | -0.044 | 3.873
11.5 | 0.786 | 0.21674 | -0.048 | 3.625
12 | 0.812 | 0.22005 | -0.049 | 3.688
12.5 | 0.837 | 0.22348 | -0.049 | 3.747
13 | 0.863 | 0.22627 | -0.05 | 3.815
13.5 | 0.891 | 0.2457 | -0.054 | 3.626
14 | 0.917 | 0.24481 | -0.054 | 3.744
14.5 | 0.942 | 0.24522 | -0.055 | 3.843
15 | 0.968 | 0.26388 | -0.056 | 3.67
15.5 | 0.996 | 0.28188 | -0.059 | 3.533
16 | 1.021 | 0.29959 | -0.059 | 3.408
16.5 | 1.046 | 0.30625 | -0.06 | 3.417
17 | 1.073 | 0.30509 | -0.062 | 3.517
17.5 | 1.1 | 0.32254 | -0.064 | 3.41
18 | 1.125 | 0.33196 | -0.064 | 3.389
18.5 | 1.15 | 0.33717 | -0.065 | 3.411
19 | 1.176 | 0.34786 | -0.066 | 3.38
19.5 | 1.204 | 0.35853 | -0.068 | 3.357
20 | 1.229 | 0.35786 | -0.069 | 3.433

## 16. Re 100k Mach 0.50 (2)
BIGFOIL.COM POLAR EXPORT
NACA65-412 a=0.8
NACA65-412 a=0.8 |  |  |  | Cl Max: | 1.1079 | at alpha= | 20 | deg
XFOIL ncrit=9 |  |  |  | L/D Max: | 39.3325 | at alpha= | 6 | deg
Re: | 100000 |  |  | Cd Min: | 0.29602 | at alpha= | 20 | deg
Mach: | 0.5 |  |  | Cl=0 at alpha= | -0.28061 | deg
|  |  |  | @ Cl=0.1, Cd= | 0.029624
|  |  |  | @ Cl=0.4, Cd= | 0.034894
|  |  |  | @ Cl=0.6, Cd= | 0.039176
alpha (deg) | Cl | Cd | Cm | Cl/Cd
-20 | -0.6432 | 0.2554 | 0.0142 | -2.5184
-19.5 | -0.6214 | 0.24838 | 0.0087 | -2.5018
-19 | -0.6055 | 0.24561 | 0.0016 | -2.4653
-18.5 | -0.5907 | 0.2414 | -0.0046 | -2.447
-18 | -0.5553 | 0.22473 | -0.0061 | -2.471
-17.5 | -0.5328 | 0.21705 | -0.0104 | -2.4547
-17 | -0.5135 | 0.2107 | -0.0158 | -2.4371
-16.5 | -0.5077 | 0.20999 | -0.023 | -2.4177
-16 | -0.4738 | 0.19514 | -0.0248 | -2.428
-15.5 | -0.4507 | 0.18706 | -0.0279 | -2.4094
-15 | -0.4377 | 0.18198 | -0.0333 | -2.4052
-14.5 | -0.423 | 0.17447 | -0.0375 | -2.4245
-14 | -0.3969 | 0.16545 | -0.0392 | -2.3989
-13.5 | -0.3885 | 0.16031 | -0.0438 | -2.4234
-13 | -0.382 | 0.15404 | -0.0477 | -2.4799
-12.5 | -0.3555 | 0.14518 | -0.0479 | -2.4487
-12 | -0.3775 | 0.14409 | -0.0535 | -2.6199
-11.5 | -0.3421 | 0.13319 | -0.0499 | -2.5685
-11 | -0.3724 | 0.13194 | -0.0517 | -2.8225
-10.5 | -0.3527 | 0.12374 | -0.0467 | -2.8503
-10 | -0.3826 | 0.1217 | -0.0457 | -3.1438
-9.5 | -0.3755 | 0.11529 | -0.0411 | -3.257
-9 | -0.4202 | 0.11379 | -0.0404 | -3.6928
-8.5 | -0.4098 | 0.10764 | -0.0348 | -3.8071
-8 | -0.4207 | 0.1031 | -0.0308 | -4.0805
-7.5 | -0.4455 | 0.09903 | -0.0277 | -4.4986
-7 | -0.4287 | 0.09192 | -0.0324 | -4.6638
-6.5 | -0.4197 | 0.0847 | -0.0385 | -4.9551
-6 | -0.4195 | 0.07878 | -0.0413 | -5.325
-5 | -0.4333 | 0.05126 | -0.0703 | -8.453
-4.5 | -0.4007 | 0.04452 | -0.0713 | -9.0004
-4 | -0.3481 | 0.03916 | -0.0723 | -8.8892
-3.5 | -0.2847 | 0.03488 | -0.0729 | -8.1623
-3 | -0.2275 | 0.03215 | -0.0715 | -7.0762
-2.5 | -0.1574 | 0.0302 | -0.072 | -5.2119
-2 | -0.1052 | 0.02901 | -0.0697 | -3.6263
-1.5 | -0.0553 | 0.02727 | -0.0688 | -2.0279
-1 | -0.0418 | 0.02766 | -0.0537 | -1.5112
-0.5 | -0.0405 | 0.02803 | -0.0372 | -1.4449
0 | 0.0518 | 0.02917 | -0.0417 | 1.7758
0.5 | 0.1643 | 0.03023 | -0.0534 | 5.435
1 | 0.2264 | 0.03099 | -0.0573 | 7.3056
1.5 | 0.2488 | 0.03156 | -0.0539 | 7.8834
2 | 0.3024 | 0.03274 | -0.0554 | 9.2364
2.5 | 0.3623 | 0.03407 | -0.0573 | 10.634
3 | 0.4245 | 0.03543 | -0.0591 | 11.9814
3.5 | 0.4898 | 0.03675 | -0.0607 | 13.3279
4 | 0.5453 | 0.03817 | -0.0607 | 14.2861
4.5 | 0.6062 | 0.03929 | -0.0606 | 15.4289
5 | 0.6692 | 0.0401 | -0.06 | 16.6883
5.5 | 0.7555 | 0.03889 | -0.0592 | 19.4266
6 | 0.9133 | 0.02322 | -0.0445 | 39.3325
6.5 | 0.8721 | 0.0295 | -0.0347 | 29.5627
7 | 0.8852 | 0.03354 | -0.0287 | 26.3924
7.5 | 0.9523 | 0.03625 | -0.0248 | 26.2703
8 | 1.0281 | 0.04142 | -0.0229 | 24.8213
8.5 | 1.0552 | 0.04804 | -0.0192 | 21.965
9 | 1.0513 | 0.05541 | -0.0153 | 18.9731
9.5 | 1.0334 | 0.06398 | -0.013 | 16.1519
10 | 0.9967 | 0.07346 | -0.0131 | 13.5679
10.5 | 0.9598 | 0.08483 | -0.0167 | 11.3144
11 | 0.927 | 0.0979 | -0.0232 | 9.4688
11.5 | 0.8725 | 0.11997 | -0.0406 | 7.2727
12 | 0.8629 | 0.1352 | -0.0497 | 6.3824
12.5 | 0.8721 | 0.14658 | -0.0542 | 5.9497
13 | 0.8545 | 0.17023 | -0.0722 | 5.0197
13.5 | 0.8724 | 0.17984 | -0.076 | 4.851
14 | 0.8797 | 0.18908 | -0.082 | 4.6525
14.5 | 0.8991 | 0.19843 | -0.0858 | 4.5311
15 | 0.9358 | 0.21007 | -0.0865 | 4.4547
15.5 | 0.9298 | 0.21593 | -0.0963 | 4.306
16 | 0.9674 | 0.22924 | -0.0969 | 4.22
16.5 | 0.9684 | 0.23385 | -0.1061 | 4.1411
17 | 0.9901 | 0.2438 | -0.1104 | 4.0611
17.5 | 1.007 | 0.25161 | -0.1166 | 4.0022
18 | 1.0437 | 0.26737 | -0.1175 | 3.9036
18.5 | 1.046 | 0.26952 | -0.1281 | 3.881
19 | 1.0689 | 0.27855 | -0.1326 | 3.8374
19.5 | 1.0954 | 0.29129 | -0.1362 | 3.7605
20 | 1.1079 | 0.29602 | -0.145 | 3.7427

## 17. Re 250k Mach 0.00 (1)
BIGFOIL.COM POLAR EXPORT
NACA65-412 a=0.8
NACA65-412 a=0.8 |  |  |  | Cl Max: | 1.072 | at alpha= | 6.5 | deg
JavaFoil+Calcfoil stall+Eppler ext transition |  |  |  | L/D Max: | 76.964 | at alpha= | 3.5 | deg
Re: | 250000 |  |  | Cd Min: | 0.00834 | at alpha= | -1.5 | deg
Mach: | 0 |  |  | Cl=0 at alpha= | -3.1765 | deg
|  |  |  | @ Cl=0.1, Cd= | 0.01047
|  |  |  | @ Cl=0.4, Cd= | 0.0090617
|  |  |  | @ Cl=0.6, Cd= | 0.0094893
alpha (deg) | Cl | Cd | Cm | Cl/Cd
-17.5 | -0.45 | 0.22589 | -0.019 | -1.99
-17 | -0.469 | 0.20691 | -0.02 | -2.266
-16.5 | -0.488 | 0.1908 | -0.02 | -2.556
-16 | -0.506 | 0.1822 | -0.02 | -2.777
-15.5 | -0.524 | 0.16563 | -0.02 | -3.162
-15 | -0.54 | 0.15118 | -0.021 | -3.573
-14.5 | -0.555 | 0.14572 | -0.021 | -3.809
-14 | -0.568 | 0.13304 | -0.021 | -4.269
-13.5 | -0.578 | 0.12655 | -0.021 | -4.569
-13 | -0.586 | 0.11479 | -0.021 | -5.102
-12.5 | -0.587 | 0.10649 | -0.022 | -5.508
-12 | -0.583 | 0.0991 | -0.022 | -5.882
-11.5 | -0.576 | 0.0928 | -0.023 | -6.205
-11 | -0.565 | 0.08492 | -0.023 | -6.652
-10.5 | -0.55 | 0.08058 | -0.023 | -6.828
-10 | -0.532 | 0.0748 | -0.024 | -7.107
-9.5 | -0.509 | 0.06956 | -0.024 | -7.322
-9 | -0.483 | 0.06435 | -0.025 | -7.511
-8.5 | -0.452 | 0.06005 | -0.025 | -7.535
-8 | -0.418 | 0.05652 | -0.026 | -7.403
-7.5 | -0.382 | 0.05273 | -0.026 | -7.244
-7 | -0.344 | 0.0492 | -0.028 | -6.983
-6.5 | -0.303 | 0.04607 | -0.029 | -6.578
-6 | -0.261 | 0.04336 | -0.029 | -6.017
-5.5 | -0.217 | 0.04093 | -0.03 | -5.312
-5 | -0.173 | 0.03885 | -0.031 | -4.446
-4.5 | -0.127 | 0.0369 | -0.031 | -3.44
-4 | -0.08 | 0.0352 | -0.032 | -2.287
-3.5 | -0.033 | 0.03333 | -0.036 | -1.004
-3 | 0.018 | 0.01088 | -0.073 | 1.616
-2.5 | 0.077 | 0.01052 | -0.073 | 7.324
-2 | 0.137 | 0.01039 | -0.074 | 13.156
-1.5 | 0.196 | 0.00834 | -0.075 | 23.562
-1 | 0.257 | 0.00887 | -0.075 | 28.914
-0.5 | 0.316 | 0.00891 | -0.076 | 35.485
0 | 0.374 | 0.009 | -0.077 | 41.542
0.5 | 0.433 | 0.00914 | -0.077 | 47.359
1 | 0.491 | 0.00922 | -0.078 | 53.304
1.5 | 0.55 | 0.00936 | -0.079 | 58.775
2 | 0.608 | 0.00951 | -0.079 | 63.942
2.5 | 0.664 | 0.00968 | -0.08 | 68.604
3 | 0.72 | 0.00986 | -0.08 | 73.047
3.5 | 0.776 | 0.01008 | -0.081 | 76.964
4 | 0.829 | 0.01537 | -0.081 | 53.958
4.5 | 0.882 | 0.01594 | -0.082 | 55.376
5 | 0.934 | 0.01656 | -0.083 | 56.368
5.5 | 0.983 | 0.01724 | -0.083 | 57.053
6 | 1.03 | 0.01795 | -0.084 | 57.366
6.5 | 1.072 | 0.01845 | -0.084 | 58.12
7 | 0.912 | 0.04656 | -0.038 | 19.588
7.5 | 0.94 | 0.05035 | -0.036 | 18.671
8 | 0.965 | 0.05348 | -0.035 | 18.038
8.5 | 0.986 | 0.05757 | -0.035 | 17.121
9 | 1.002 | 0.06152 | -0.034 | 16.292
9.5 | 1.014 | 0.06629 | -0.034 | 15.302
10 | 1.022 | 0.07097 | -0.034 | 14.399
10.5 | 1.02 | 0.07632 | -0.034 | 13.359
11 | 1.01 | 0.08283 | -0.033 | 12.195
11.5 | 0.995 | 0.09073 | -0.032 | 10.971

## 18. Re 250k Mach 0.00 (2)
BIGFOIL.COM POLAR EXPORT
NACA65-412 a=0.8
NACA65-412 a=0.8 |  |  |  | Cl Max: | 1.2326 | at alpha= | 11 | deg
XFOIL ncrit=9 |  |  |  | L/D Max: | 86.7544 | at alpha= | 5 | deg
Re: | 250000 |  |  | Cd Min: | 0.05342 | at alpha= | 11 | deg
Mach: | 0 |  |  | Cl=0 at alpha= | -99 | deg
|  |  |  | @ Cl=0.1, Cd= | 0.01166
|  |  |  | @ Cl=0.4, Cd= | 0.011574
|  |  |  | @ Cl=0.6, Cd= | 0.011472
alpha (deg) | Cl | Cd | Cm | Cl/Cd
0 | 0.3352 | 0.01166 | -0.0798 | 28.7479
0.5 | 0.3898 | 0.0116 | -0.0798 | 33.6034
1 | 0.4455 | 0.01146 | -0.0798 | 38.8743
1.5 | 0.4982 | 0.0115 | -0.0795 | 43.3217
2 | 0.5544 | 0.01139 | -0.0795 | 48.6743
2.5 | 0.6047 | 0.01148 | -0.0787 | 52.6742
3 | 0.6547 | 0.0115 | -0.0775 | 56.9304
3.5 | 0.7103 | 0.01135 | -0.0772 | 62.5815
4 | 0.7837 | 0.01065 | -0.0799 | 73.5869
4.5 | 0.8408 | 0.01018 | -0.0801 | 82.5933
5 | 0.8901 | 0.01026 | -0.0789 | 86.7544
5.5 | 0.9229 | 0.01099 | -0.0746 | 83.9763
6 | 0.8976 | 0.01537 | -0.0623 | 58.3995
6.5 | 0.9067 | 0.01784 | -0.0553 | 50.824
7 | 0.9306 | 0.01964 | -0.0508 | 47.3829
7.5 | 0.9509 | 0.02201 | -0.0462 | 43.2031
8 | 0.9822 | 0.02394 | -0.0432 | 41.0276
8.5 | 1.0341 | 0.02755 | -0.0429 | 37.5354
9 | 1.0811 | 0.02967 | -0.0419 | 36.4375
9.5 | 1.1447 | 0.03351 | -0.0434 | 34.16
10 | 1.205 | 0.04216 | -0.0461 | 28.5816
10.5 | 1.2175 | 0.0471 | -0.0409 | 25.8493
11 | 1.2326 | 0.05342 | -0.0366 | 23.0738

## 19. Re 250k Mach 0.10 (1)
BIGFOIL.COM POLAR EXPORT
NACA65-412 a=0.8
NACA65-412 a=0.8 |  |  |  | Cl Max: | 1.034 | at alpha= | 6 | deg
JavaFoil+Calcfoil stall+Eppler ext transition |  |  |  | L/D Max: | 76.866 | at alpha= | 3.5 | deg
Re: | 250000 |  |  | Cd Min: | 0.00806 | at alpha= | -1.5 | deg
Mach: | 0.1 |  |  | Cl=0 at alpha= | -3.1731 | deg
|  |  |  | @ Cl=0.1, Cd= | 0.010507
|  |  |  | @ Cl=0.4, Cd= | 0.0090966
|  |  |  | @ Cl=0.6, Cd= | 0.0094915
alpha (deg) | Cl | Cd | Cm | Cl/Cd
-17.5 | -0.404 | 0.24088 | -0.019 | -1.677
-17 | -0.426 | 0.22997 | -0.019 | -1.851
-16.5 | -0.447 | 0.21008 | -0.02 | -2.13
-16 | -0.469 | 0.18957 | -0.02 | -2.473
-15.5 | -0.49 | 0.17805 | -0.021 | -2.75
-15 | -0.509 | 0.16698 | -0.021 | -3.051
-14.5 | -0.528 | 0.1506 | -0.021 | -3.504
-14 | -0.544 | 0.13992 | -0.021 | -3.888
-13.5 | -0.558 | 0.13234 | -0.021 | -4.215
-13 | -0.569 | 0.11918 | -0.021 | -4.771
-12.5 | -0.573 | 0.10982 | -0.022 | -5.214
-12 | -0.572 | 0.10141 | -0.022 | -5.637
-11.5 | -0.567 | 0.09345 | -0.023 | -6.066
-11 | -0.558 | 0.08697 | -0.023 | -6.419
-10.5 | -0.545 | 0.08086 | -0.023 | -6.744
-10 | -0.528 | 0.07557 | -0.024 | -6.992
-9.5 | -0.507 | 0.07002 | -0.025 | -7.248
-9 | -0.482 | 0.06484 | -0.025 | -7.44
-8.5 | -0.452 | 0.06041 | -0.025 | -7.49
-8 | -0.419 | 0.05666 | -0.026 | -7.39
-7.5 | -0.383 | 0.05281 | -0.026 | -7.245
-7 | -0.344 | 0.04907 | -0.028 | -7.017
-6.5 | -0.304 | 0.04594 | -0.029 | -6.617
-6 | -0.262 | 0.04359 | -0.029 | -6.008
-5.5 | -0.218 | 0.04114 | -0.03 | -5.306
-5 | -0.173 | 0.03888 | -0.031 | -4.462
-4.5 | -0.128 | 0.03688 | -0.032 | -3.459
-4 | -0.081 | 0.03523 | -0.032 | -2.295
-3.5 | -0.034 | 0.0334 | -0.036 | -1.007
-3 | 0.018 | 0.01095 | -0.073 | 1.614
-2.5 | 0.077 | 0.01058 | -0.074 | 7.317
-2 | 0.137 | 0.01039 | -0.074 | 13.218
-1.5 | 0.197 | 0.00806 | -0.075 | 24.492
-1 | 0.258 | 0.00886 | -0.076 | 29.085
-0.5 | 0.318 | 0.00896 | -0.076 | 35.448
0 | 0.376 | 0.00906 | -0.077 | 41.478
0.5 | 0.435 | 0.00915 | -0.078 | 47.511
1 | 0.494 | 0.00926 | -0.078 | 53.305
1.5 | 0.553 | 0.00937 | -0.079 | 59.004
2 | 0.611 | 0.00952 | -0.08 | 64.214
2.5 | 0.667 | 0.00969 | -0.08 | 68.839
3 | 0.724 | 0.00992 | -0.081 | 72.959
3.5 | 0.779 | 0.01014 | -0.081 | 76.866
4 | 0.833 | 0.01544 | -0.082 | 53.963
4.5 | 0.886 | 0.01601 | -0.082 | 55.356
5 | 0.938 | 0.01666 | -0.083 | 56.302
5.5 | 0.987 | 0.01733 | -0.084 | 56.965
6 | 1.034 | 0.01806 | -0.084 | 57.249
6.5 | 0.884 | 0.04355 | -0.041 | 20.305
7 | 0.915 | 0.04697 | -0.038 | 19.471
7.5 | 0.942 | 0.05061 | -0.036 | 18.616
8 | 0.966 | 0.05377 | -0.035 | 17.965
8.5 | 0.986 | 0.05801 | -0.035 | 16.996
9 | 1.001 | 0.06157 | -0.034 | 16.257
9.5 | 1.011 | 0.06622 | -0.034 | 15.272
10 | 1.017 | 0.07177 | -0.034 | 14.163
10.5 | 1.011 | 0.07712 | -0.033 | 13.114
11 | 0.999 | 0.08336 | -0.033 | 11.98

## 20. Re 250k Mach 0.10 (2)
BIGFOIL.COM POLAR EXPORT
NACA65-412 a=0.8
NACA65-412 a=0.8 |  |  |  | Cl Max: | 1.2204 | at alpha= | 11 | deg
XFOIL ncrit=9 |  |  |  | L/D Max: | 86.7119 | at alpha= | 5 | deg
Re: | 250000 |  |  | Cd Min: | 0.23108 | at alpha= | -20 | deg
Mach: | 0.1 |  |  | Cl=0 at alpha= | -3.3955 | deg
|  |  |  | @ Cl=0.1, Cd= | 0.01144
|  |  |  | @ Cl=0.4, Cd= | 0.011625
|  |  |  | @ Cl=0.6, Cd= | 0.011527
alpha (deg) | Cl | Cd | Cm | Cl/Cd
-20 | -0.5965 | 0.23108 | 0.012 | -2.5814
-19.5 | -0.5791 | 0.22493 | 0.0081 | -2.5746
-19 | -0.5618 | 0.21855 | 0.0041 | -2.5706
-18.5 | -0.5451 | 0.21204 | -0.0003 | -2.5707
-18 | -0.5357 | 0.20727 | -0.0066 | -2.5846
-17.5 | -0.5226 | 0.1996 | -0.011 | -2.6182
-17 | -0.4982 | 0.19114 | -0.0123 | -2.6065
-16.5 | -0.4812 | 0.1847 | -0.0155 | -2.6053
-16 | -0.4659 | 0.17798 | -0.019 | -2.6177
-15.5 | -0.4543 | 0.17125 | -0.0238 | -2.6528
-15 | -0.4537 | 0.16551 | -0.0305 | -2.7412
-14.5 | -0.432 | 0.15583 | -0.0311 | -2.7723
-14 | -0.4154 | 0.14937 | -0.0331 | -2.781
-13.5 | -0.4037 | 0.14247 | -0.0362 | -2.8336
-13 | -0.3976 | 0.13536 | -0.0408 | -2.9374
-12.5 | -0.4008 | 0.1279 | -0.048 | -3.1337
-12 | -0.3955 | 0.11827 | -0.0499 | -3.344
-11.5 | -0.3774 | 0.1132 | -0.0489 | -3.3339
-11 | -0.3751 | 0.10699 | -0.0504 | -3.5059
-10.5 | -0.3916 | 0.10191 | -0.0491 | -3.8426
-10 | -0.4246 | 0.09754 | -0.0464 | -4.3531
-9.5 | -0.4318 | 0.08251 | -0.0685 | -5.2333
-8.5 | -0.4051 | 0.06037 | -0.0896 | -6.7103
-8 | -0.3813 | 0.05215 | -0.0981 | -7.3116
-7.5 | -0.3626 | 0.04387 | -0.1015 | -8.2653
-7 | -0.3272 | 0.03933 | -0.102 | -8.3193
-6.5 | -0.2958 | 0.0344 | -0.1012 | -8.5988
-6 | -0.2534 | 0.0259 | -0.0971 | -9.7838
-5.5 | -0.2053 | 0.02223 | -0.0956 | -9.2353
-5 | -0.1566 | 0.01971 | -0.094 | -7.9452
-4.5 | -0.1056 | 0.0174 | -0.0928 | -6.069
-4 | -0.0589 | 0.01596 | -0.0912 | -3.6905
-3.5 | -0.0107 | 0.01497 | -0.0899 | -0.71476
-3 | 0.0405 | 0.01372 | -0.089 | 2.9519
-2.5 | 0.0756 | 0.01134 | -0.0864 | 6.6667
-2 | 0.1266 | 0.01155 | -0.0847 | 10.961
-1.5 | 0.1745 | 0.01194 | -0.0813 | 14.6147
-1 | 0.225 | 0.01197 | -0.0799 | 18.797
-0.5 | 0.2813 | 0.01181 | -0.0801 | 23.8188
0 | 0.3371 | 0.0117 | -0.0802 | 28.812
0.5 | 0.3912 | 0.01165 | -0.0801 | 33.5794
1 | 0.4479 | 0.01149 | -0.0802 | 38.9817
1.5 | 0.5006 | 0.01155 | -0.0798 | 43.342
2 | 0.5555 | 0.01151 | -0.0797 | 48.2624
2.5 | 0.6083 | 0.01153 | -0.0792 | 52.758
3 | 0.658 | 0.01156 | -0.0778 | 56.9204
3.5 | 0.713 | 0.01144 | -0.0773 | 62.3252
4 | 0.786 | 0.01072 | -0.0799 | 73.3209
4.5 | 0.8446 | 0.01023 | -0.0802 | 82.5611
5 | 0.894 | 0.01031 | -0.0789 | 86.7119
5.5 | 0.9227 | 0.01123 | -0.0737 | 82.1638
6 | 0.8955 | 0.01567 | -0.0613 | 57.1474
6.5 | 0.9061 | 0.01805 | -0.0544 | 50.1994
7 | 0.9303 | 0.01987 | -0.05 | 46.8193
7.5 | 0.951 | 0.02229 | -0.0454 | 42.6649
8 | 0.9827 | 0.02427 | -0.0425 | 40.4903
8.5 | 1.0367 | 0.0279 | -0.0423 | 37.1577
9 | 1.0851 | 0.03017 | -0.0413 | 35.9662
9.5 | 1.1482 | 0.03422 | -0.0426 | 33.5535
10 | 1.2024 | 0.04283 | -0.0444 | 28.0738
10.5 | 1.2114 | 0.0482 | -0.0389 | 25.1328
11 | 1.2204 | 0.0542 | -0.0339 | 22.5166

## 21. Re 250k Mach 0.25 (1)
BIGFOIL.COM POLAR EXPORT
NACA65-412 a=0.8
NACA65-412 a=0.8 |  |  |  | Cl Max: | 1.055 | at alpha= | 6 | deg
JavaFoil+Calcfoil stall+Eppler ext transition |  |  |  | L/D Max: | 77.24 | at alpha= | 3.5 | deg
Re: | 250000 |  |  | Cd Min: | 0.00893 | at alpha= | -1.5 | deg
Mach: | 0.25 |  |  | Cl=0 at alpha= | -3.1531 | deg
|  |  |  | @ Cl=0.1, Cd= | 0.01053
|  |  |  | @ Cl=0.4, Cd= | 0.0092033
|  |  |  | @ Cl=0.6, Cd= | 0.0096135
alpha (deg) | Cl | Cd | Cm | Cl/Cd
-15.5 | -0.109 | 0.2807 | -0.021 | -0.387
-15 | -0.207 | 0.28224 | -0.02 | -0.733
-14.5 | -0.27 | 0.24779 | -0.02 | -1.089
-14 | -0.324 | 0.20808 | -0.02 | -1.559
-13.5 | -0.373 | 0.16939 | -0.022 | -2.204
-13 | -0.417 | 0.15464 | -0.023 | -2.693
-12.5 | -0.448 | 0.13544 | -0.022 | -3.309
-12 | -0.472 | 0.12114 | -0.022 | -3.893
-11.5 | -0.489 | 0.11068 | -0.023 | -4.415
-11 | -0.499 | 0.09811 | -0.023 | -5.086
-10.5 | -0.502 | 0.08931 | -0.024 | -5.626
-10 | -0.499 | 0.08095 | -0.024 | -6.164
-9.5 | -0.489 | 0.07434 | -0.024 | -6.575
-9 | -0.472 | 0.06877 | -0.025 | -6.867
-8.5 | -0.448 | 0.06348 | -0.026 | -7.056
-8 | -0.418 | 0.05863 | -0.026 | -7.131
-7.5 | -0.385 | 0.05435 | -0.027 | -7.078
-7 | -0.348 | 0.05071 | -0.027 | -6.862
-6.5 | -0.309 | 0.04692 | -0.029 | -6.576
-6 | -0.267 | 0.04402 | -0.03 | -6.06
-5.5 | -0.223 | 0.04144 | -0.031 | -5.379
-5 | -0.177 | 0.03903 | -0.032 | -4.546
-4.5 | -0.131 | 0.03714 | -0.032 | -3.519
-4 | -0.083 | 0.03549 | -0.033 | -2.337
-3.5 | -0.034 | 0.03373 | -0.034 | -1.021
-3 | 0.015 | 0.0321 | -0.037 | 0.456
-2.5 | 0.08 | 0.0107 | -0.076 | 7.431
-2 | 0.141 | 0.01018 | -0.076 | 13.86
-1.5 | 0.203 | 0.00893 | -0.077 | 22.704
-1 | 0.265 | 0.00897 | -0.078 | 29.533
-0.5 | 0.327 | 0.00906 | -0.078 | 36.03
0 | 0.386 | 0.00918 | -0.079 | 42.003
0.5 | 0.446 | 0.00928 | -0.08 | 48.088
1 | 0.507 | 0.00939 | -0.08 | 53.995
1.5 | 0.567 | 0.00952 | -0.081 | 59.545
2 | 0.627 | 0.00969 | -0.082 | 64.745
2.5 | 0.684 | 0.00988 | -0.082 | 69.275
3 | 0.742 | 0.01011 | -0.083 | 73.424
3.5 | 0.799 | 0.01035 | -0.083 | 77.24
4 | 0.854 | 0.01586 | -0.084 | 53.849
4.5 | 0.908 | 0.01651 | -0.085 | 54.986
5 | 0.96 | 0.01719 | -0.085 | 55.838
5.5 | 1.009 | 0.01793 | -0.086 | 56.278
6 | 1.055 | 0.01865 | -0.086 | 56.57
6.5 | 0.9 | 0.04451 | -0.039 | 20.21
7 | 0.928 | 0.04782 | -0.036 | 19.396
7.5 | 0.951 | 0.05169 | -0.035 | 18.4
8 | 0.969 | 0.05521 | -0.035 | 17.547
8.5 | 0.98 | 0.06003 | -0.035 | 16.327
9 | 0.984 | 0.06535 | -0.035 | 15.057
9.5 | 0.98 | 0.07067 | -0.034 | 13.864
10 | 0.968 | 0.07722 | -0.033 | 12.53
10.5 | 0.939 | 0.0853 | -0.032 | 11.004
11 | 0.897 | 0.09355 | -0.03 | 9.584

## 22. Re 250k Mach 0.25 (2)
BIGFOIL.COM POLAR EXPORT
NACA65-412 a=0.8
NACA65-412 a=0.8 |  |  |  | Cl Max: | 1.1525 | at alpha= | 11 | deg
XFOIL ncrit=9 |  |  |  | L/D Max: | 86.3645 | at alpha= | 5 | deg
Re: | 250000 |  |  | Cd Min: | 0.2349 | at alpha= | -20 | deg
Mach: | 0.25 |  |  | Cl=0 at alpha= | -3.3788 | deg
|  |  |  | @ Cl=0.1, Cd= | 0.011541
|  |  |  | @ Cl=0.4, Cd= | 0.011863
|  |  |  | @ Cl=0.6, Cd= | 0.011929
alpha (deg) | Cl | Cd | Cm | Cl/Cd
-20 | -0.6041 | 0.2349 | 0.0129 | -2.5717
-19.5 | -0.5858 | 0.22848 | 0.0087 | -2.5639
-19 | -0.5675 | 0.22183 | 0.0045 | -2.5583
-18.5 | -0.551 | 0.21559 | -0.0008 | -2.5558
-18 | -0.5416 | 0.2111 | -0.0071 | -2.5656
-17.5 | -0.5182 | 0.20094 | -0.0092 | -2.5789
-17 | -0.4987 | 0.19401 | -0.0122 | -2.5705
-16.5 | -0.4812 | 0.18736 | -0.0158 | -2.5683
-16 | -0.465 | 0.18041 | -0.0196 | -2.5775
-15.5 | -0.4563 | 0.17439 | -0.0256 | -2.6165
-15 | -0.4519 | 0.16841 | -0.0316 | -2.6833
-14.5 | -0.4239 | 0.15844 | -0.0312 | -2.6755
-14 | -0.4087 | 0.1518 | -0.034 | -2.6924
-13.5 | -0.3967 | 0.14472 | -0.0375 | -2.7412
-13 | -0.3956 | 0.13812 | -0.0439 | -2.8642
-12.5 | -0.393 | 0.13076 | -0.0495 | -3.0055
-12 | -0.3751 | 0.12224 | -0.0481 | -3.0686
-11.5 | -0.3641 | 0.11628 | -0.0493 | -3.1312
-11 | -0.3652 | 0.11027 | -0.0503 | -3.3119
-10.5 | -0.3919 | 0.10584 | -0.0492 | -3.7028
-9.5 | -0.4053 | 0.08753 | -0.0608 | -4.6304
-9 | -0.3743 | 0.0809 | -0.0649 | -4.6267
-8.5 | -0.3594 | 0.06815 | -0.083 | -5.2737
-8 | -0.3668 | 0.05783 | -0.1029 | -6.3427
-7.5 | -0.3426 | 0.04741 | -0.1055 | -7.2263
-7 | -0.3197 | 0.04551 | -0.105 | -7.0248
-6.5 | -0.2939 | 0.03668 | -0.1049 | -8.0125
-6 | -0.2594 | 0.02933 | -0.1014 | -8.8442
-5.5 | -0.2123 | 0.02387 | -0.0987 | -8.894
-5 | -0.1626 | 0.02068 | -0.097 | -7.8627
-4.5 | -0.1124 | 0.01853 | -0.0953 | -6.0658
-4 | -0.0618 | 0.01651 | -0.0938 | -3.7432
-3.5 | -0.012 | 0.01532 | -0.0923 | -0.78329
-3 | 0.0375 | 0.01429 | -0.0911 | 2.6242
-2.5 | 0.0766 | 0.01147 | -0.0889 | 6.6783
-2 | 0.1291 | 0.01163 | -0.0871 | 11.1006
-1.5 | 0.1762 | 0.01216 | -0.0834 | 14.4901
-1 | 0.2316 | 0.01212 | -0.0821 | 19.1089
-0.5 | 0.2866 | 0.01209 | -0.0818 | 23.7055
0 | 0.3438 | 0.01198 | -0.0818 | 28.6978
0.5 | 0.4013 | 0.01186 | -0.0819 | 33.8364
1 | 0.4566 | 0.0119 | -0.0818 | 38.3697
1.5 | 0.5158 | 0.01177 | -0.082 | 43.8233
2 | 0.5687 | 0.0119 | -0.0814 | 47.7899
2.5 | 0.6235 | 0.01195 | -0.0809 | 52.1757
3 | 0.6792 | 0.01188 | -0.0802 | 57.1717
3.5 | 0.7315 | 0.01181 | -0.0787 | 61.939
4 | 0.802 | 0.01094 | -0.0797 | 73.309
4.5 | 0.8662 | 0.01047 | -0.0806 | 82.7316
5 | 0.9146 | 0.01059 | -0.0786 | 86.3645
5.5 | 0.9152 | 0.01282 | -0.0687 | 71.3885
6.5 | 0.9049 | 0.01917 | -0.0504 | 47.204
7 | 0.9288 | 0.02126 | -0.046 | 43.6877
7.5 | 0.952 | 0.02386 | -0.0416 | 39.8994
8 | 0.9871 | 0.02612 | -0.0387 | 37.791
8.5 | 1.0513 | 0.02993 | -0.0388 | 35.1253
9 | 1.1049 | 0.03326 | -0.0379 | 33.2201
9.5 | 1.1514 | 0.03818 | -0.0365 | 30.1572
11 | 1.1525 | 0.0584 | -0.0224 | 19.7346
11.5 | 1.092 | 0.06798 | -0.0166 | 16.0635
12 | 1.0435 | 0.07964 | -0.0169 | 13.1027
12.5 | 1.0027 | 0.09198 | -0.0206 | 10.9013
13 | 0.7336 | 0.13077 | -0.0441 | 5.6098
13.5 | 0.7464 | 0.13462 | -0.0442 | 5.5445
14 | 0.8788 | 0.15694 | -0.06 | 5.5996
14.5 | 0.8952 | 0.16314 | -0.061 | 5.4873
15 | 0.8957 | 0.17583 | -0.0668 | 5.0941
15.5 | 0.891 | 0.18919 | -0.078 | 4.7096
16 | 0.9088 | 0.19548 | -0.0804 | 4.6491

## 23. Re 250k Mach 0.50 (1)
BIGFOIL.COM POLAR EXPORT
NACA65-412 a=0.8
NACA65-412 a=0.8 |  |  |  | Cl Max: | 1.229 | at alpha= | 20 | deg
JavaFoil+Calcfoil stall+Eppler ext transition |  |  |  | L/D Max: | 78.497 | at alpha= | 3.5 | deg
Re: | 250000 |  |  | Cd Min: | 0.00941 | at alpha= | -1 | deg
Mach: | 0.5 |  |  | Cl=0 at alpha= | -3.1481 | deg
|  |  |  | @ Cl=0.1, Cd= | 0.011639
|  |  |  | @ Cl=0.4, Cd= | 0.0096548
|  |  |  | @ Cl=0.6, Cd= | 0.010158
alpha (deg) | Cl | Cd | Cm | Cl/Cd
-20 | -0.915 | 0.25959 | -0.031 | -3.524
-19.5 | -0.888 | 0.25144 | -0.031 | -3.531
-19 | -0.861 | 0.24794 | -0.031 | -3.473
-18.5 | -0.835 | 0.24228 | -0.032 | -3.445
-18 | -0.808 | 0.22813 | -0.032 | -3.543
-17.5 | -0.782 | 0.23564 | -0.033 | -3.317
-17 | -0.753 | 0.22483 | -0.031 | -3.35
-16.5 | -0.726 | 0.21642 | -0.031 | -3.355
-16 | -0.699 | 0.2165 | -0.032 | -3.231
-15.5 | -0.673 | 0.20404 | -0.032 | -3.297
-15 | -0.646 | 0.18642 | -0.033 | -3.465
-14.5 | -0.619 | 0.18656 | -0.033 | -3.318
-14 | -0.591 | 0.17759 | -0.031 | -3.326
-13.5 | -0.564 | 0.17544 | -0.031 | -3.213
-13 | -0.537 | 0.17 | -0.031 | -3.157
-12.5 | -0.51 | 0.16825 | -0.032 | -3.03
-12 | -0.483 | 0.16486 | -0.032 | -2.928
-11.5 | -0.456 | 0.16156 | -0.033 | -2.82
-11 | -0.428 | 0.144 | -0.03 | -2.97
-10.5 | -0.401 | 0.13463 | -0.03 | -2.976
-10 | -0.373 | 0.14058 | -0.03 | -2.656
-9.5 | -0.346 | 0.12329 | -0.031 | -2.809
-9 | -0.319 | 0.12013 | -0.031 | -2.657
-8.5 | -0.292 | 0.11773 | -0.032 | -2.48
-8 | -0.264 | 0.11075 | -0.029 | -2.386
-7.5 | -0.237 | 0.10876 | -0.029 | -2.18
-7 | -0.21 | 0.09438 | -0.03 | -2.224
-6.5 | -0.28 | 0.05714 | -0.03 | -4.901
-6 | -0.269 | 0.04946 | -0.03 | -5.435
-5.5 | -0.235 | 0.04454 | -0.032 | -5.272
-5 | -0.191 | 0.04072 | -0.033 | -4.702
-4.5 | -0.143 | 0.03877 | -0.035 | -3.689
-4 | -0.092 | 0.03682 | -0.035 | -2.485
-3.5 | -0.038 | 0.03505 | -0.037 | -1.09
-3 | 0.016 | 0.03365 | -0.038 | 0.483
-2.5 | 0.089 | 0.01166 | -0.084 | 7.606
-2 | 0.158 | 0.01153 | -0.085 | 13.67
-1.5 | 0.227 | 0.01134 | -0.086 | 19.975
-1 | 0.296 | 0.00941 | -0.086 | 31.479
-0.5 | 0.365 | 0.00954 | -0.087 | 38.284
0 | 0.429 | 0.00975 | -0.088 | 43.991
0.5 | 0.496 | 0.0099 | -0.089 | 50.125
1 | 0.564 | 0.01004 | -0.089 | 56.108
1.5 | 0.631 | 0.01026 | -0.09 | 61.475
2 | 0.697 | 0.01045 | -0.091 | 66.726
2.5 | 0.76 | 0.01073 | -0.091 | 70.795
3 | 0.823 | 0.01107 | -0.092 | 74.39
3.5 | 0.885 | 0.01127 | -0.093 | 78.497
4 | 0.943 | 0.01786 | -0.093 | 52.802
4.5 | 0.998 | 0.01881 | -0.094 | 53.055
5 | 1.047 | 0.01987 | -0.095 | 52.695
5.5 | 0.898 | 0.04114 | -0.043 | 21.835
6 | 0.92 | 0.04529 | -0.039 | 20.316
6.5 | 0.915 | 0.04989 | -0.037 | 18.332
7 | 0.844 | 0.05949 | -0.036 | 14.186
7.5 | 0.573 | 0.08099 | -0.033 | 7.08
8 | 0.6 | 0.11444 | -0.036 | 5.244
8.5 | 0.626 | 0.11676 | -0.037 | 5.365
9 | 0.653 | 0.12207 | -0.038 | 5.348
9.5 | 0.68 | 0.13137 | -0.043 | 5.176
10 | 0.706 | 0.13414 | -0.043 | 5.264
10.5 | 0.732 | 0.1369 | -0.043 | 5.349
11 | 0.758 | 0.14678 | -0.044 | 5.166
11.5 | 0.786 | 0.163 | -0.048 | 4.82
12 | 0.812 | 0.1663 | -0.049 | 4.88
12.5 | 0.837 | 0.16975 | -0.049 | 4.933
13 | 0.864 | 0.175 | -0.05 | 4.934
13.5 | 0.891 | 0.19005 | -0.054 | 4.688
14 | 0.917 | 0.18322 | -0.054 | 5.003
14.5 | 0.942 | 0.18781 | -0.055 | 5.018
15 | 0.969 | 0.20089 | -0.056 | 4.822
15.5 | 0.996 | 0.21192 | -0.059 | 4.699
16 | 1.021 | 0.22166 | -0.059 | 4.606
16.5 | 1.047 | 0.22598 | -0.06 | 4.631
17 | 1.074 | 0.23206 | -0.063 | 4.628
17.5 | 1.1 | 0.24238 | -0.064 | 4.538
18 | 1.125 | 0.24752 | -0.064 | 4.545
18.5 | 1.15 | 0.25217 | -0.065 | 4.561
19 | 1.176 | 0.26164 | -0.066 | 4.495
19.5 | 1.204 | 0.27062 | -0.068 | 4.448
20 | 1.229 | 0.27503 | -0.069 | 4.467

## 24. Re 250k Mach 0.50 (2)
BIGFOIL.COM POLAR EXPORT
NACA65-412 a=0.8
NACA65-412 a=0.8 |  |  |  | Cl Max: | 1.1178 | at alpha= | 20 | deg
XFOIL ncrit=9 |  |  |  | L/D Max: | 80.5205 | at alpha= | 4.5 | deg
Re: | 250000 |  |  | Cd Min: | 0.29629 | at alpha= | 20 | deg
Mach: | 0.5 |  |  | Cl=0 at alpha= | -3.3016 | deg
|  |  |  | @ Cl=0.1, Cd= | 0.014261
|  |  |  | @ Cl=0.4, Cd= | 0.013319
|  |  |  | @ Cl=0.6, Cd= | 0.013874
alpha (deg) | Cl | Cd | Cm | Cl/Cd
-20 | -0.6449 | 0.25433 | 0.0165 | -2.5357
-19.5 | -0.6222 | 0.24649 | 0.0112 | -2.5242
-19 | -0.6018 | 0.23992 | 0.0045 | -2.5083
-18.5 | -0.5821 | 0.23231 | -0.0012 | -2.5057
-18 | -0.5558 | 0.22245 | -0.0042 | -2.4985
-17.5 | -0.5334 | 0.21472 | -0.0087 | -2.4842
-17 | -0.5114 | 0.20702 | -0.0134 | -2.4703
-16.5 | -0.4903 | 0.19945 | -0.0184 | -2.4583
-16 | -0.4774 | 0.19399 | -0.0255 | -2.461
-15.5 | -0.4573 | 0.18486 | -0.0298 | -2.4738
-15 | -0.4298 | 0.17587 | -0.0314 | -2.4439
-14.5 | -0.4105 | 0.16848 | -0.0354 | -2.4365
-14 | -0.3951 | 0.1615 | -0.0405 | -2.4464
-13.5 | -0.392 | 0.1562 | -0.0474 | -2.5096
-13 | -0.3705 | 0.14617 | -0.0491 | -2.5347
-12.5 | -0.3489 | 0.13902 | -0.0495 | -2.5097
-12 | -0.3413 | 0.13295 | -0.0512 | -2.5671
-11.5 | -0.3579 | 0.12938 | -0.0516 | -2.7663
-11 | -0.3785 | 0.12598 | -0.05 | -3.0044
-10.5 | -0.359 | 0.11635 | -0.0517 | -3.0855
-10 | -0.3268 | 0.10802 | -0.0574 | -3.0254
-9.5 | -0.3107 | 0.09864 | -0.0732 | -3.1498
-9 | -0.2863 | 0.0886 | -0.0788 | -3.2314
-8.5 | -0.2513 | 0.08037 | -0.0864 | -3.1268
-8 | -0.2566 | 0.06707 | -0.1144 | -3.8259
-7.5 | -0.2214 | 0.05891 | -0.1142 | -3.7583
-7 | -0.2274 | 0.0515 | -0.1202 | -4.4155
-6.5 | -0.2598 | 0.04588 | -0.1194 | -5.6626
-6 | -0.2454 | 0.03737 | -0.1171 | -6.5668
-5.5 | -0.2272 | 0.03094 | -0.1131 | -7.3432
-5 | -0.1864 | 0.02639 | -0.1101 | -7.0633
-4.5 | -0.1336 | 0.02248 | -0.1078 | -5.9431
-4 | -0.0801 | 0.01953 | -0.1053 | -4.1014
-3.5 | -0.024 | 0.01759 | -0.103 | -1.3644
-3 | 0.0365 | 0.01605 | -0.1014 | 2.2741
-2.5 | 0.0895 | 0.01489 | -0.0994 | 6.0107
-2 | 0.1309 | 0.01241 | -0.0967 | 10.5479
-1.5 | 0.1935 | 0.01267 | -0.0941 | 15.2723
-1 | 0.2427 | 0.01339 | -0.0891 | 18.1255
-0.5 | 0.3042 | 0.01346 | -0.0885 | 22.6003
0 | 0.3723 | 0.01328 | -0.089 | 28.0346
1 | 0.4992 | 0.01346 | -0.089 | 37.0877
1.5 | 0.5598 | 0.01366 | -0.0885 | 40.981
2 | 0.6181 | 0.01397 | -0.0875 | 44.2448
2.5 | 0.6886 | 0.01386 | -0.0879 | 49.6825
3 | 0.7449 | 0.01403 | -0.0858 | 53.0934
3.5 | 0.8039 | 0.01403 | -0.0836 | 57.2986
4 | 0.8714 | 0.0123 | -0.0798 | 70.8455
4.5 | 0.9437 | 0.01172 | -0.0789 | 80.5205
5 | 0.9433 | 0.0131 | -0.0669 | 72.0076
6 | 0.8921 | 0.02149 | -0.0442 | 41.5123
6.5 | 0.9072 | 0.02481 | -0.0387 | 36.5659
7 | 0.9322 | 0.02788 | -0.034 | 33.4362
7.5 | 0.9696 | 0.0311 | -0.0294 | 31.1768
8 | 1.0218 | 0.0345 | -0.0259 | 29.6174
8.5 | 1.0587 | 0.03978 | -0.0221 | 26.6139
9 | 1.0599 | 0.04704 | -0.0182 | 22.5319
9.5 | 1.0433 | 0.05459 | -0.0153 | 19.1116
10 | 1.0163 | 0.0641 | -0.0151 | 15.8549
10.5 | 0.9839 | 0.07531 | -0.018 | 13.0647
11 | 0.9499 | 0.08866 | -0.0245 | 10.714
11.5 | 0.9185 | 0.10419 | -0.0342 | 8.8156
12 | 0.8973 | 0.12068 | -0.0447 | 7.4354
13 | 0.8743 | 0.15995 | -0.0678 | 5.4661
13.5 | 0.8867 | 0.16985 | -0.0727 | 5.2205
14 | 0.9108 | 0.1786 | -0.073 | 5.0997
14.5 | 0.9073 | 0.19145 | -0.0856 | 4.7391
15 | 0.9244 | 0.20065 | -0.0905 | 4.607
15.5 | 0.9548 | 0.21017 | -0.0902 | 4.543
16 | 0.9583 | 0.22054 | -0.1011 | 4.3452
16.5 | 0.9743 | 0.22981 | -0.108 | 4.2396
17 | 0.9988 | 0.23842 | -0.111 | 4.1892
17.5 | 1.023 | 0.25012 | -0.1145 | 4.09
18 | 1.0318 | 0.25827 | -0.1248 | 3.995
18.5 | 1.0514 | 0.26754 | -0.131 | 3.9299
19 | 1.0724 | 0.27633 | -0.1362 | 3.8809
19.5 | 1.0988 | 0.28608 | -0.1389 | 3.8409
20 | 1.1178 | 0.29629 | -0.145 | 3.7727

## 25. Re 500k Mach 0.00 (1)
BIGFOIL.COM POLAR EXPORT
NACA65-412 a=0.8
NACA65-412 a=0.8 |  |  |  | Cl Max: | 1.148 | at alpha= | 7.5 | deg
JavaFoil+Calcfoil stall+Eppler ext transition |  |  |  | L/D Max: | 99.194 | at alpha= | 3.5 | deg
Re: | 500000 |  |  | Cd Min: | 0.00668 | at alpha= | 0.5 | deg
Mach: | 0 |  |  | Cl=0 at alpha= | -3.15 | deg
|  |  |  | @ Cl=0.1, Cd= | 0.0091367
|  |  |  | @ Cl=0.4, Cd= | 0.0068083
|  |  |  | @ Cl=0.6, Cd= | 0.0068737
alpha (deg) | Cl | Cd | Cm | Cl/Cd
-17.5 | -0.45 | 0.20422 | -0.021 | -2.203
-17 | -0.469 | 0.18142 | -0.021 | -2.586
-16.5 | -0.488 | 0.17454 | -0.021 | -2.796
-16 | -0.506 | 0.15569 | -0.021 | -3.252
-15.5 | -0.524 | 0.14902 | -0.022 | -3.516
-15 | -0.54 | 0.13762 | -0.022 | -3.927
-14.5 | -0.555 | 0.1285 | -0.022 | -4.322
-14 | -0.568 | 0.12124 | -0.022 | -4.686
-13.5 | -0.578 | 0.1142 | -0.022 | -5.065
-13 | -0.586 | 0.10404 | -0.022 | -5.63
-12.5 | -0.587 | 0.09628 | -0.022 | -6.093
-12 | -0.583 | 0.08986 | -0.023 | -6.488
-11.5 | -0.576 | 0.08388 | -0.023 | -6.866
-11 | -0.565 | 0.0779 | -0.024 | -7.253
-10.5 | -0.55 | 0.07396 | -0.024 | -7.441
-10 | -0.532 | 0.06915 | -0.025 | -7.691
-9.5 | -0.509 | 0.06424 | -0.025 | -7.931
-9 | -0.483 | 0.06014 | -0.026 | -8.039
-8.5 | -0.453 | 0.05635 | -0.026 | -8.033
-8 | -0.419 | 0.05296 | -0.027 | -7.906
-7.5 | -0.382 | 0.04947 | -0.028 | -7.727
-7 | -0.344 | 0.04592 | -0.029 | -7.488
-6.5 | -0.303 | 0.04336 | -0.03 | -6.997
-6 | -0.261 | 0.04092 | -0.031 | -6.384
-5.5 | -0.218 | 0.0386 | -0.032 | -5.643
-5 | -0.173 | 0.03632 | -0.035 | -4.771
-4.5 | -0.127 | 0.03516 | -0.032 | -3.613
-4 | -0.1 | 0.00973 | -0.071 | -10.29
-3.5 | -0.042 | 0.00951 | -0.072 | -4.364
-3 | 0.018 | 0.0094 | -0.073 | 1.87
-2.5 | 0.077 | 0.00929 | -0.074 | 8.296
-2 | 0.137 | 0.00889 | -0.074 | 15.382
-1.5 | 0.196 | 0.00677 | -0.075 | 29.004
-1 | 0.257 | 0.00678 | -0.076 | 37.818
-0.5 | 0.316 | 0.00685 | -0.076 | 46.179
0 | 0.375 | 0.0069 | -0.077 | 54.418
0.5 | 0.435 | 0.00668 | -0.078 | 65.152
1 | 0.494 | 0.00673 | -0.078 | 73.393
1.5 | 0.553 | 0.00681 | -0.079 | 81.28
2 | 0.612 | 0.00689 | -0.08 | 88.922
2.5 | 0.669 | 0.00758 | -0.08 | 88.234
3 | 0.726 | 0.00772 | -0.081 | 93.953
3.5 | 0.782 | 0.00788 | -0.082 | 99.194
4 | 0.832 | 0.01337 | -0.082 | 62.236
4.5 | 0.885 | 0.01387 | -0.082 | 63.786
5 | 0.936 | 0.01442 | -0.083 | 64.934
5.5 | 0.986 | 0.01502 | -0.083 | 65.663
6 | 1.033 | 0.01565 | -0.084 | 65.976
6.5 | 1.075 | 0.01632 | -0.084 | 65.867
7 | 1.114 | 0.01705 | -0.085 | 65.32
7.5 | 1.148 | 0.01784 | -0.086 | 64.322
8 | 0.969 | 0.05051 | -0.043 | 19.181
8.5 | 0.988 | 0.05409 | -0.04 | 18.261
9 | 1.004 | 0.05834 | -0.039 | 17.211
9.5 | 1.016 | 0.06237 | -0.038 | 16.285
10 | 1.023 | 0.06654 | -0.038 | 15.379
10.5 | 1.021 | 0.07167 | -0.037 | 14.242
11 | 1.011 | 0.07733 | -0.036 | 13.074
11.5 | 0.996 | 0.08287 | -0.036 | 12.02
12 | 0.976 | 0.08865 | -0.034 | 11.011
12.5 | 0.952 | 0.09616 | -0.034 | 9.903

## 26. Re 500k Mach 0.00 (2)
BIGFOIL.COM POLAR EXPORT
NACA65-412 a=0.8
NACA65-412 a=0.8 |  |  |  | Cl Max: | 1.2659 | at alpha= | 13 | deg
XFOIL ncrit=9 |  |  |  | L/D Max: | 107.141 | at alpha= | 4.5 | deg
Re: | 500000 |  |  | Cd Min: | 0.23037 | at alpha= | -20 | deg
Mach: | 0 |  |  | Cl=0 at alpha= | -3.2995 | deg
|  |  |  | @ Cl=0.1, Cd= | 0.0076692
|  |  |  | @ Cl=0.4, Cd= | 0.0074608
|  |  |  | @ Cl=0.6, Cd= | 0.0076916
alpha (deg) | Cl | Cd | Cm | Cl/Cd
-20 | -0.5949 | 0.23037 | 0.0124 | -2.5824
-19.5 | -0.5779 | 0.22395 | 0.0083 | -2.5805
-19 | -0.5615 | 0.21683 | 0.0036 | -2.5896
-18.5 | -0.5488 | 0.20998 | -0.0016 | -2.6136
-18 | -0.5322 | 0.20213 | -0.005 | -2.633
-17.5 | -0.5138 | 0.19604 | -0.0078 | -2.6209
-17 | -0.4971 | 0.18984 | -0.0114 | -2.6185
-16.5 | -0.4815 | 0.18305 | -0.0151 | -2.6304
-16 | -0.4711 | 0.17526 | -0.0205 | -2.688
-15.5 | -0.4629 | 0.16752 | -0.0255 | -2.7633
-15 | -0.4455 | 0.1595 | -0.0271 | -2.7931
-14.5 | -0.4306 | 0.15321 | -0.0298 | -2.8105
-14 | -0.4179 | 0.14652 | -0.0329 | -2.8522
-13.5 | -0.4141 | 0.13807 | -0.0386 | -2.9992
-13 | -0.4074 | 0.1297 | -0.0433 | -3.1411
-12.5 | -0.4029 | 0.12092 | -0.0453 | -3.332
-12 | -0.3914 | 0.11484 | -0.0473 | -3.4082
-11.5 | -0.3839 | 0.1086 | -0.0494 | -3.535
-11 | -0.3898 | 0.10248 | -0.0501 | -3.8037
-10.5 | -0.3812 | 0.08958 | -0.0635 | -4.2554
-10 | -0.374 | 0.07125 | -0.0846 | -5.2491
-9.5 | -0.4173 | 0.05459 | -0.1007 | -7.6443
-9 | -0.4255 | 0.0491 | -0.099 | -8.666
-8.5 | -0.4188 | 0.04502 | -0.0968 | -9.3025
-8 | -0.4058 | 0.04042 | -0.0947 | -10.0396
-7.5 | -0.3749 | 0.0383 | -0.0921 | -9.7885
-7 | -0.3602 | 0.02921 | -0.0903 | -12.3314
-6.5 | -0.3228 | 0.02152 | -0.0869 | -15
-6 | -0.275 | 0.0185 | -0.0859 | -14.8649
-5.5 | -0.2268 | 0.0153 | -0.0851 | -14.8235
-5 | -0.1765 | 0.01375 | -0.0843 | -12.8364
-4.5 | -0.1252 | 0.01256 | -0.0837 | -9.9682
-4 | -0.0727 | 0.01178 | -0.0833 | -6.1715
-3.5 | -0.0217 | 0.01056 | -0.0828 | -2.0549
-3 | 0.0324 | 0.00992 | -0.0828 | 3.2661
-2.5 | 0.0812 | 0.00793 | -0.083 | 10.2396
-2 | 0.1331 | 0.00721 | -0.0826 | 18.4605
-1.5 | 0.1889 | 0.0072 | -0.0826 | 26.2361
-1 | 0.2432 | 0.0074 | -0.082 | 32.8649
-0.5 | 0.2998 | 0.00744 | -0.0822 | 40.2957
0 | 0.3563 | 0.00743 | -0.0825 | 47.9542
0.5 | 0.4131 | 0.00747 | -0.0829 | 55.3012
1 | 0.4702 | 0.00755 | -0.0834 | 62.2781
1.5 | 0.5264 | 0.00759 | -0.0837 | 69.3544
2 | 0.5827 | 0.00767 | -0.084 | 75.9713
2.5 | 0.6389 | 0.00774 | -0.0843 | 82.5452
3 | 0.6938 | 0.00777 | -0.0842 | 89.2921
3.5 | 0.7448 | 0.00767 | -0.0831 | 97.1056
4 | 0.7949 | 0.00772 | -0.082 | 102.9663
4.5 | 0.8432 | 0.00787 | -0.0806 | 107.141
5 | 0.8755 | 0.00851 | -0.076 | 102.879
5.5 | 0.8864 | 0.01197 | -0.07 | 74.0518
6 | 0.9091 | 0.01404 | -0.0652 | 64.7507
6.5 | 0.9382 | 0.01535 | -0.061 | 61.1205
7 | 0.9717 | 0.01639 | -0.0577 | 59.2862
7.5 | 0.9941 | 0.01818 | -0.053 | 54.681
8 | 1.0198 | 0.01999 | -0.0491 | 51.0155
8.5 | 1.0514 | 0.0215 | -0.0462 | 48.9023
9 | 1.0809 | 0.02338 | -0.0433 | 46.2318
9.5 | 1.1145 | 0.02626 | -0.0409 | 42.441
10 | 1.1504 | 0.02816 | -0.0388 | 40.8523
10.5 | 1.1842 | 0.03037 | -0.0368 | 38.9924
11 | 1.224 | 0.03461 | -0.036 | 35.3655
11.5 | 1.2415 | 0.03729 | -0.0323 | 33.2931
12 | 1.2559 | 0.04107 | -0.029 | 30.5795
12.5 | 1.2618 | 0.04562 | -0.0257 | 27.6589
13 | 1.2659 | 0.04921 | -0.0232 | 25.7244
13.5 | 1.2558 | 0.05545 | -0.0208 | 22.6474
14 | 1.2315 | 0.06387 | -0.0195 | 19.2814
14.5 | 1.1939 | 0.07471 | -0.0203 | 15.9805
15 | 1.1518 | 0.08769 | -0.0242 | 13.1349
15.5 | 0.924 | 0.16183 | -0.0636 | 5.7097
16 | 0.909 | 0.18024 | -0.0729 | 5.0433
16.5 | 0.9131 | 0.1931 | -0.0799 | 4.7286
17 | 0.9179 | 0.20632 | -0.0881 | 4.4489
17.5 | 0.9306 | 0.21382 | -0.0925 | 4.3523
18 | 0.9464 | 0.21982 | -0.0959 | 4.3053

## 27. Re 500k Mach 0.10 (1)
BIGFOIL.COM POLAR EXPORT
NACA65-412 a=0.8
NACA65-412 a=0.8 |  |  |  | Cl Max: | 1.15 | at alpha= | 7.5 | deg
JavaFoil+Calcfoil stall+Eppler ext transition |  |  |  | L/D Max: | 99.408 | at alpha= | 3.5 | deg
Re: | 500000 |  |  | Cd Min: | 0.00652 | at alpha= | 2 | deg
Mach: | 0.1 |  |  | Cl=0 at alpha= | -3.15 | deg
|  |  |  | @ Cl=0.1, Cd= | 0.0091635
|  |  |  | @ Cl=0.4, Cd= | 0.0068442
|  |  |  | @ Cl=0.6, Cd= | 0.0065963
alpha (deg) | Cl | Cd | Cm | Cl/Cd
-17.5 | -0.404 | 0.21753 | -0.021 | -1.859
-17 | -0.426 | 0.19302 | -0.021 | -2.207
-16.5 | -0.448 | 0.18175 | -0.021 | -2.463
-16 | -0.469 | 0.16268 | -0.021 | -2.883
-15.5 | -0.49 | 0.15652 | -0.022 | -3.13
-15 | -0.51 | 0.14091 | -0.022 | -3.617
-14.5 | -0.528 | 0.1312 | -0.022 | -4.024
-14 | -0.544 | 0.12332 | -0.022 | -4.413
-13.5 | -0.558 | 0.11608 | -0.022 | -4.807
-13 | -0.569 | 0.10492 | -0.022 | -5.42
-12.5 | -0.573 | 0.09771 | -0.023 | -5.861
-12 | -0.572 | 0.09168 | -0.023 | -6.237
-11.5 | -0.567 | 0.08506 | -0.023 | -6.666
-11 | -0.558 | 0.07876 | -0.024 | -7.09
-10.5 | -0.545 | 0.07469 | -0.024 | -7.303
-10 | -0.529 | 0.06966 | -0.024 | -7.588
-9.5 | -0.508 | 0.06428 | -0.025 | -7.896
-9 | -0.483 | 0.06041 | -0.026 | -7.99
-8.5 | -0.453 | 0.05652 | -0.026 | -8.008
-8 | -0.419 | 0.05311 | -0.027 | -7.89
-7.5 | -0.383 | 0.04953 | -0.028 | -7.73
-7 | -0.345 | 0.04621 | -0.029 | -7.46
-6.5 | -0.304 | 0.04343 | -0.03 | -7.008
-6 | -0.262 | 0.04112 | -0.031 | -6.376
-5.5 | -0.219 | 0.03875 | -0.032 | -5.642
-5 | -0.174 | 0.03639 | -0.035 | -4.781
-4.5 | -0.128 | 0.03473 | -0.035 | -3.684
-4 | -0.101 | 0.00972 | -0.072 | -10.351
-3.5 | -0.042 | 0.00961 | -0.073 | -4.342
-3 | 0.018 | 0.00939 | -0.073 | 1.882
-2.5 | 0.077 | 0.00929 | -0.074 | 8.336
-2 | 0.137 | 0.00896 | -0.075 | 15.332
-1.5 | 0.197 | 0.00677 | -0.075 | 29.181
-1 | 0.258 | 0.00684 | -0.076 | 37.696
-0.5 | 0.318 | 0.00688 | -0.077 | 46.218
0 | 0.377 | 0.00694 | -0.077 | 54.383
0.5 | 0.437 | 0.00669 | -0.078 | 65.356
1 | 0.497 | 0.00676 | -0.079 | 73.477
1.5 | 0.556 | 0.00682 | -0.079 | 81.511
2 | 0.615 | 0.00652 | -0.08 | 94.406
2.5 | 0.672 | 0.00761 | -0.081 | 88.314
3 | 0.729 | 0.00776 | -0.081 | 94.007
3.5 | 0.785 | 0.0079 | -0.082 | 99.408
4 | 0.836 | 0.01345 | -0.082 | 62.129
4.5 | 0.889 | 0.01394 | -0.083 | 63.758
5 | 0.94 | 0.0145 | -0.083 | 64.862
5.5 | 0.99 | 0.01511 | -0.084 | 65.546
6 | 1.037 | 0.01578 | -0.084 | 65.714
6.5 | 1.079 | 0.01646 | -0.085 | 65.562
7 | 1.117 | 0.01718 | -0.085 | 65.007
7.5 | 1.15 | 0.01797 | -0.086 | 63.996
8 | 0.969 | 0.05091 | -0.041 | 19.031
8.5 | 0.988 | 0.05476 | -0.039 | 18.039
9 | 1.002 | 0.05869 | -0.038 | 17.08
9.5 | 1.013 | 0.06285 | -0.039 | 16.115
10 | 1.018 | 0.06725 | -0.038 | 15.132
10.5 | 1.012 | 0.0727 | -0.037 | 13.925
11 | 1 | 0.07844 | -0.037 | 12.743
11.5 | 0.981 | 0.08532 | -0.035 | 11.493
12 | 0.957 | 0.09135 | -0.035 | 10.473
12.5 | 0.928 | 0.09668 | -0.035 | 9.601

## 28. Re 500k Mach 0.10 (2)
BIGFOIL.COM POLAR EXPORT
NACA65-412 a=0.8
NACA65-412 a=0.8 |  |  |  | Cl Max: | 1.2465 | at alpha= | 12 | deg
XFOIL ncrit=9 |  |  |  | L/D Max: | 106.885 | at alpha= | 4.5 | deg
Re: | 500000 |  |  | Cd Min: | 0.20753 | at alpha= | 17 | deg
Mach: | 0.1 |  |  | Cl=0 at alpha= | -3.2991 | deg
|  |  |  | @ Cl=0.1, Cd= | 0.0078284
|  |  |  | @ Cl=0.4, Cd= | 0.0074892
|  |  |  | @ Cl=0.6, Cd= | 0.00772
alpha (deg) | Cl | Cd | Cm | Cl/Cd
-12.5 | -0.3999 | 0.1217 | -0.0453 | -3.2859
-12 | -0.3883 | 0.11558 | -0.0473 | -3.3596
-11.5 | -0.381 | 0.10928 | -0.0495 | -3.4865
-11 | -0.3881 | 0.10336 | -0.0497 | -3.7548
-10.5 | -0.2779 | 0.07471 | -0.0745 | -3.7197
-9.5 | -0.4 | 0.0555 | -0.1013 | -7.2072
-9 | -0.4129 | 0.05048 | -0.0998 | -8.1795
-8.5 | -0.4112 | 0.04622 | -0.0976 | -8.8966
-8 | -0.4017 | 0.04136 | -0.0955 | -9.7123
-7.5 | -0.3733 | 0.03894 | -0.0929 | -9.5865
-6.5 | -0.3241 | 0.02186 | -0.0876 | -14.8262
-6 | -0.2764 | 0.01888 | -0.0865 | -14.6398
-5.5 | -0.2281 | 0.01551 | -0.0857 | -14.7066
-5 | -0.1775 | 0.01389 | -0.0848 | -12.779
-4.5 | -0.1259 | 0.01265 | -0.0843 | -9.9526
-4 | -0.0731 | 0.01182 | -0.0838 | -6.1844
-3.5 | -0.0219 | 0.0106 | -0.0833 | -2.066
-3 | 0.0326 | 0.00996 | -0.0833 | 3.2731
-2.5 | 0.0824 | 0.00814 | -0.0834 | 10.1229
-2 | 0.1338 | 0.00723 | -0.083 | 18.5062
-1.5 | 0.1898 | 0.00722 | -0.083 | 26.2881
-1 | 0.2445 | 0.00742 | -0.0824 | 32.9515
-0.5 | 0.3013 | 0.00746 | -0.0826 | 40.3887
0 | 0.3583 | 0.00746 | -0.0829 | 48.0295
0.5 | 0.4154 | 0.0075 | -0.0833 | 55.3867
1 | 0.4728 | 0.00758 | -0.0838 | 62.3747
1.5 | 0.5293 | 0.00762 | -0.0841 | 69.4619
2 | 0.5859 | 0.0077 | -0.0845 | 76.0909
2.5 | 0.6424 | 0.00778 | -0.0847 | 82.5707
3 | 0.6978 | 0.00781 | -0.0847 | 89.347
3.5 | 0.7489 | 0.0077 | -0.0835 | 97.2597
4 | 0.7993 | 0.00776 | -0.0823 | 103.0026
4.5 | 0.8476 | 0.00793 | -0.0808 | 106.8852
5 | 0.8776 | 0.00869 | -0.0757 | 100.9896
5.5 | 0.8866 | 0.01221 | -0.0694 | 72.6126
6 | 0.9108 | 0.01414 | -0.0647 | 64.413
6.5 | 0.9386 | 0.01548 | -0.0602 | 60.6331
7 | 0.9718 | 0.01657 | -0.0569 | 58.6482
7.5 | 0.993 | 0.01849 | -0.052 | 53.7047
8 | 1.0199 | 0.02029 | -0.0482 | 50.2661
8.5 | 1.0515 | 0.02186 | -0.0452 | 48.1016
9 | 1.0811 | 0.02385 | -0.0423 | 45.3291
9.5 | 1.1161 | 0.02668 | -0.04 | 41.8328
10 | 1.1529 | 0.02877 | -0.0379 | 40.073
10.5 | 1.1861 | 0.03111 | -0.0358 | 38.126
11 | 1.2206 | 0.03536 | -0.0343 | 34.5192
11.5 | 1.2373 | 0.0387 | -0.0306 | 31.9716
12 | 1.2465 | 0.04311 | -0.027 | 28.9144
12.5 | 1.2452 | 0.04837 | -0.0236 | 25.7432
13 | 1.2453 | 0.05251 | -0.0213 | 23.7155
13.5 | 1.2266 | 0.05991 | -0.0194 | 20.474
14 | 1.1938 | 0.06974 | -0.0192 | 17.1179
14.5 | 1.1529 | 0.08191 | -0.022 | 14.0752
15 | 0.9201 | 0.15475 | -0.0602 | 5.9457
15.5 | 0.9208 | 0.16513 | -0.0656 | 5.5762
16 | 0.9091 | 0.18191 | -0.074 | 4.9975
16.5 | 0.9141 | 0.19441 | -0.0809 | 4.7019
17 | 0.9194 | 0.20753 | -0.0891 | 4.4302

## 29. Re 500k Mach 0.25 (1)
BIGFOIL.COM POLAR EXPORT
NACA65-412 a=0.8
NACA65-412 a=0.8 |  |  |  | Cl Max: | 1.132 | at alpha= | 7 | deg
JavaFoil+Calcfoil stall+Eppler ext transition |  |  |  | L/D Max: | 99.686 | at alpha= | 3.5 | deg
Re: | 500000 |  |  | Cd Min: | 0.00668 | at alpha= | 0 | deg
Mach: | 0.25 |  |  | Cl=0 at alpha= | -3.1475 | deg
|  |  |  | @ Cl=0.1, Cd= | 0.0091039
|  |  |  | @ Cl=0.4, Cd= | 0.0066997
|  |  |  | @ Cl=0.6, Cd= | 0.0075475
alpha (deg) | Cl | Cd | Cm | Cl/Cd
-15.5 | -0.109 | 0.17083 | -0.023 | -0.637
-15 | -0.207 | 0.24541 | -0.023 | -0.845
-14.5 | -0.27 | 0.19719 | -0.022 | -1.369
-14 | -0.325 | 0.17481 | -0.022 | -1.856
-13.5 | -0.374 | 0.1521 | -0.024 | -2.456
-13 | -0.417 | 0.13101 | -0.024 | -3.181
-12.5 | -0.448 | 0.11726 | -0.024 | -3.823
-12 | -0.472 | 0.10888 | -0.023 | -4.332
-11.5 | -0.489 | 0.09576 | -0.023 | -5.103
-11 | -0.499 | 0.08667 | -0.023 | -5.758
-10.5 | -0.503 | 0.08015 | -0.024 | -6.27
-10 | -0.499 | 0.07408 | -0.025 | -6.738
-9.5 | -0.489 | 0.06848 | -0.025 | -7.14
-9 | -0.472 | 0.06317 | -0.026 | -7.478
-8.5 | -0.448 | 0.05843 | -0.026 | -7.668
-8 | -0.418 | 0.05433 | -0.027 | -7.7
-7.5 | -0.385 | 0.05089 | -0.028 | -7.563
-7 | -0.348 | 0.04751 | -0.029 | -7.33
-6.5 | -0.309 | 0.04414 | -0.03 | -6.997
-6 | -0.267 | 0.04149 | -0.031 | -6.436
-5.5 | -0.223 | 0.03915 | -0.032 | -5.7
-5 | -0.178 | 0.03679 | -0.035 | -4.836
-4.5 | -0.131 | 0.03513 | -0.035 | -3.729
-4 | -0.083 | 0.03343 | -0.036 | -2.488
-3.5 | -0.043 | 0.0097 | -0.075 | -4.416
-3 | 0.018 | 0.00928 | -0.075 | 1.955
-2.5 | 0.08 | 0.00914 | -0.076 | 8.705
-2 | 0.141 | 0.00903 | -0.077 | 15.624
-1.5 | 0.203 | 0.00688 | -0.077 | 29.476
-1 | 0.265 | 0.00691 | -0.078 | 38.362
-0.5 | 0.327 | 0.00697 | -0.079 | 46.826
0 | 0.388 | 0.00668 | -0.08 | 57.997
0.5 | 0.449 | 0.00678 | -0.08 | 66.212
1 | 0.51 | 0.00686 | -0.081 | 74.379
1.5 | 0.571 | 0.0075 | -0.082 | 76.166
2 | 0.632 | 0.0076 | -0.082 | 83.087
2.5 | 0.689 | 0.00773 | -0.083 | 89.179
3 | 0.748 | 0.00789 | -0.083 | 94.836
3.5 | 0.805 | 0.00808 | -0.084 | 99.686
4 | 0.856 | 0.01382 | -0.084 | 61.957
4.5 | 0.91 | 0.01438 | -0.085 | 63.297
5 | 0.962 | 0.01498 | -0.085 | 64.242
5.5 | 1.012 | 0.01567 | -0.086 | 64.595
6 | 1.058 | 0.0164 | -0.086 | 64.492
6.5 | 1.098 | 0.01717 | -0.087 | 63.913
7 | 1.132 | 0.01792 | -0.088 | 63.147
7.5 | 0.953 | 0.04883 | -0.04 | 19.519
8 | 0.971 | 0.05231 | -0.04 | 18.553
8.5 | 0.982 | 0.05618 | -0.039 | 17.475
9 | 0.985 | 0.06104 | -0.038 | 16.137
9.5 | 0.981 | 0.06503 | -0.037 | 15.078
10 | 0.968 | 0.07184 | -0.036 | 13.478
10.5 | 0.939 | 0.07832 | -0.035 | 11.993
11 | 0.897 | 0.08551 | -0.034 | 10.491
11.5 | 0.845 | 0.09446 | -0.034 | 8.946
12 | 0.783 | 0.10463 | -0.03 | 7.486

## 30. Re 500k Mach 0.25 (2)
BIGFOIL.COM POLAR EXPORT
NACA65-412 a=0.8
NACA65-412 a=0.8 |  |  |  | Cl Max: | 1.1927 | at alpha= | 11 | deg
XFOIL ncrit=9 |  |  |  | L/D Max: | 106.163 | at alpha= | 4.5 | deg
Re: | 500000 |  |  | Cd Min: | 0.23479 | at alpha= | -20 | deg
Mach: | 0.25 |  |  | Cl=0 at alpha= | -3.2973 | deg
|  |  |  | @ Cl=0.1, Cd= | 0.0087982
|  |  |  | @ Cl=0.4, Cd= | 0.0076316
|  |  |  | @ Cl=0.6, Cd= | 0.0078745
alpha (deg) | Cl | Cd | Cm | Cl/Cd
-20 | -0.6042 | 0.23479 | 0.0135 | -2.5734
-19.5 | -0.586 | 0.22803 | 0.0091 | -2.5698
-19 | -0.5688 | 0.22084 | 0.004 | -2.5756
-18.5 | -0.5543 | 0.21395 | -0.0012 | -2.5908
-18 | -0.535 | 0.20604 | -0.0043 | -2.5966
-17.5 | -0.5164 | 0.19973 | -0.0076 | -2.5855
-17 | -0.4986 | 0.19319 | -0.0115 | -2.5809
-16.5 | -0.4817 | 0.18606 | -0.0155 | -2.5889
-16 | -0.471 | 0.17847 | -0.0214 | -2.6391
-15.5 | -0.4604 | 0.17086 | -0.0262 | -2.6946
-15 | -0.4392 | 0.16302 | -0.0275 | -2.6941
-14.5 | -0.4237 | 0.15645 | -0.0306 | -2.7082
-14 | -0.41 | 0.14951 | -0.0339 | -2.7423
-13.5 | -0.4058 | 0.14117 | -0.0402 | -2.8745
-13 | -0.397 | 0.13307 | -0.0446 | -2.9834
-12.5 | -0.3847 | 0.12548 | -0.0454 | -3.0658
-12 | -0.3737 | 0.11907 | -0.0477 | -3.1385
-11.5 | -0.3679 | 0.11262 | -0.0498 | -3.2667
-11 | -0.3702 | 0.10524 | -0.0531 | -3.5177
-10.5 | -0.3548 | 0.09351 | -0.0657 | -3.7942
-10 | -0.3483 | 0.08113 | -0.0751 | -4.2931
-9.5 | -0.3249 | 0.07341 | -0.0829 | -4.4258
-9 | -0.3218 | 0.05986 | -0.0991 | -5.3759
-8.5 | -0.3576 | 0.05226 | -0.1015 | -6.8427
-8 | -0.3726 | 0.04617 | -0.0997 | -8.0702
-7.5 | -0.362 | 0.04238 | -0.0968 | -8.5418
-7 | -0.358 | 0.03278 | -0.0951 | -10.9213
-6.5 | -0.3305 | 0.02369 | -0.0918 | -13.951
-6 | -0.2833 | 0.02061 | -0.0901 | -13.7458
-5.5 | -0.2349 | 0.0167 | -0.089 | -14.0659
-5 | -0.1824 | 0.01466 | -0.0881 | -12.442
-4.5 | -0.1295 | 0.01318 | -0.0872 | -9.8255
-4 | -0.0756 | 0.01207 | -0.0865 | -6.2635
-3.5 | -0.0227 | 0.01087 | -0.0859 | -2.0883
-3 | 0.0333 | 0.01021 | -0.0857 | 3.2615
-2.5 | 0.0886 | 0.00925 | -0.0857 | 9.5784
-2 | 0.1373 | 0.00732 | -0.0855 | 18.7568
-1.5 | 0.1953 | 0.00732 | -0.0854 | 26.6803
-1 | 0.2514 | 0.00751 | -0.0846 | 33.4754
-0.5 | 0.3098 | 0.00757 | -0.0848 | 40.9247
0 | 0.3688 | 0.0076 | -0.0852 | 48.5263
0.5 | 0.4281 | 0.00766 | -0.0857 | 55.8877
1 | 0.4866 | 0.00771 | -0.0861 | 63.1128
1.5 | 0.5454 | 0.0078 | -0.0864 | 69.9231
2 | 0.604 | 0.00788 | -0.0868 | 76.6497
2.5 | 0.6622 | 0.00797 | -0.087 | 83.0866
3 | 0.7193 | 0.008 | -0.0868 | 89.9125
3.5 | 0.7719 | 0.00791 | -0.0854 | 97.5853
4 | 0.824 | 0.00797 | -0.0841 | 103.3877
4.5 | 0.8716 | 0.00821 | -0.0819 | 106.1632
5.5 | 0.8874 | 0.01329 | -0.066 | 66.772
6 | 0.9138 | 0.01473 | -0.0609 | 62.0367
6.5 | 0.9408 | 0.01628 | -0.0562 | 57.7887
7 | 0.9725 | 0.01768 | -0.0525 | 55.0057
7.5 | 0.9884 | 0.02023 | -0.0469 | 48.8581
8 | 1.0201 | 0.02204 | -0.0435 | 46.284
8.5 | 1.0525 | 0.02398 | -0.0404 | 43.8907
9 | 1.0861 | 0.02665 | -0.0375 | 40.7542
9.5 | 1.1262 | 0.02944 | -0.0352 | 38.2541
10 | 1.1634 | 0.03269 | -0.0328 | 35.5889
10.5 | 1.1873 | 0.03625 | -0.0297 | 32.7531
11 | 1.1927 | 0.04187 | -0.0256 | 28.4858
11.5 | 1.1825 | 0.04879 | -0.0213 | 24.2365
12 | 1.1578 | 0.05701 | -0.0183 | 20.3087
12.5 | 1.1228 | 0.06698 | -0.0176 | 16.7632
13 | 1.0817 | 0.07893 | -0.0202 | 13.7045
13.5 | 1.0364 | 0.09388 | -0.0269 | 11.0396
14 | 0.9925 | 0.11219 | -0.0382 | 8.8466
14.5 | 0.948 | 0.13694 | -0.0541 | 6.9227
15 | 0.9007 | 0.17093 | -0.0704 | 5.2694
15.5 | 0.911 | 0.17895 | -0.0746 | 5.0908
16 | 0.9138 | 0.18964 | -0.0795 | 4.8186

## 31. Re 500k Mach 0.50 (1)
BIGFOIL.COM POLAR EXPORT
NACA65-412 a=0.8
NACA65-412 a=0.8 |  |  |  | Cl Max: | 1.229 | at alpha= | 20 | deg
JavaFoil+Calcfoil stall+Eppler ext transition |  |  |  | L/D Max: | 100.802 | at alpha= | 3.5 | deg
Re: | 500000 |  |  | Cd Min: | 0.00744 | at alpha= | -1 | deg
Mach: | 0.5 |  |  | Cl=0 at alpha= | -3.1724 | deg
|  |  |  | @ Cl=0.1, Cd= | 0.0093813
|  |  |  | @ Cl=0.4, Cd= | 0.0075831
|  |  |  | @ Cl=0.6, Cd= | 0.0079179
alpha (deg) | Cl | Cd | Cm | Cl/Cd
-20 | -0.915 | 0.22156 | -0.031 | -4.13
-19.5 | -0.888 | 0.21202 | -0.031 | -4.188
-19 | -0.861 | 0.21316 | -0.031 | -4.041
-18.5 | -0.835 | 0.20969 | -0.032 | -3.981
-18 | -0.808 | 0.19332 | -0.032 | -4.182
-17.5 | -0.782 | 0.19622 | -0.033 | -3.984
-17 | -0.753 | 0.18745 | -0.031 | -4.018
-16.5 | -0.726 | 0.18526 | -0.031 | -3.92
-16 | -0.7 | 0.17756 | -0.032 | -3.94
-15.5 | -0.673 | 0.17216 | -0.032 | -3.908
-15 | -0.646 | 0.1592 | -0.033 | -4.058
-14.5 | -0.619 | 0.15639 | -0.033 | -3.96
-14 | -0.591 | 0.15166 | -0.031 | -3.895
-13.5 | -0.564 | 0.14672 | -0.031 | -3.842
-13 | -0.537 | 0.14155 | -0.032 | -3.792
-12.5 | -0.51 | 0.13949 | -0.032 | -3.655
-12 | -0.483 | 0.13606 | -0.032 | -3.548
-11.5 | -0.456 | 0.13276 | -0.033 | -3.432
-11 | -0.428 | 0.11979 | -0.03 | -3.571
-10.5 | -0.401 | 0.11101 | -0.031 | -3.61
-10 | -0.374 | 0.11274 | -0.031 | -3.313
-9.5 | -0.346 | 0.10515 | -0.032 | -3.294
-9 | -0.319 | 0.09939 | -0.032 | -3.212
-8.5 | -0.292 | 0.09683 | -0.032 | -3.015
-8 | -0.264 | 0.09097 | -0.029 | -2.906
-7.5 | -0.237 | 0.09086 | -0.03 | -2.61
-7 | -0.21 | 0.05415 | -0.031 | -3.879
-6.5 | -0.28 | 0.05177 | -0.03 | -5.41
-6 | -0.269 | 0.04559 | -0.031 | -5.897
-5.5 | -0.235 | 0.04164 | -0.033 | -5.642
-5 | -0.192 | 0.03891 | -0.035 | -4.926
-4.5 | -0.143 | 0.03639 | -0.037 | -3.935
-4 | -0.092 | 0.03464 | -0.037 | -2.644
-3.5 | -0.038 | 0.033 | -0.038 | -1.159
-3 | 0.02 | 0.00984 | -0.084 | 2.053
-2.5 | 0.089 | 0.00941 | -0.085 | 9.426
-2 | 0.158 | 0.00923 | -0.086 | 17.08
-1.5 | 0.227 | 0.00904 | -0.086 | 25.065
-1 | 0.296 | 0.00744 | -0.087 | 39.794
-0.5 | 0.365 | 0.00751 | -0.088 | 48.643
0 | 0.432 | 0.00765 | -0.089 | 56.461
0.5 | 0.5 | 0.00774 | -0.089 | 64.516
1 | 0.567 | 0.00785 | -0.09 | 72.288
1.5 | 0.635 | 0.00799 | -0.091 | 79.478
2 | 0.702 | 0.00817 | -0.091 | 85.925
2.5 | 0.765 | 0.00836 | -0.092 | 91.512
3 | 0.83 | 0.0086 | -0.093 | 96.489
3.5 | 0.892 | 0.00884 | -0.093 | 100.802
4 | 0.946 | 0.01572 | -0.094 | 60.13
4.5 | 1.001 | 0.01656 | -0.094 | 60.436
5 | 1.05 | 0.01753 | -0.095 | 59.91
5.5 | 1.092 | 0.01846 | -0.095 | 59.144
6 | 0.922 | 0.04254 | -0.043 | 21.672
6.5 | 0.915 | 0.04676 | -0.039 | 19.569
7 | 0.844 | 0.05395 | -0.037 | 15.651
7.5 | 0.574 | 0.06902 | -0.035 | 8.31
8 | 0.6 | 0.09536 | -0.037 | 6.294
8.5 | 0.627 | 0.09624 | -0.038 | 6.51
9 | 0.653 | 0.1015 | -0.039 | 6.434
9.5 | 0.68 | 0.10922 | -0.043 | 6.226
10 | 0.706 | 0.11199 | -0.044 | 6.306
10.5 | 0.732 | 0.11477 | -0.044 | 6.381
11 | 0.759 | 0.12455 | -0.045 | 6.09
11.5 | 0.786 | 0.13178 | -0.049 | 5.963
12 | 0.812 | 0.1351 | -0.049 | 6.008
12.5 | 0.838 | 0.13854 | -0.049 | 6.045
13 | 0.864 | 0.14562 | -0.051 | 5.932
13.5 | 0.891 | 0.15259 | -0.054 | 5.839
14 | 0.917 | 0.15512 | -0.055 | 5.91
14.5 | 0.942 | 0.15898 | -0.055 | 5.928
15 | 0.969 | 0.17278 | -0.057 | 5.61
15.5 | 0.996 | 0.1746 | -0.059 | 5.704
16 | 1.021 | 0.18531 | -0.059 | 5.511
16.5 | 1.047 | 0.18897 | -0.06 | 5.539
17 | 1.075 | 0.20025 | -0.063 | 5.368
17.5 | 1.1 | 0.20556 | -0.064 | 5.351
18 | 1.125 | 0.20762 | -0.064 | 5.419
18.5 | 1.15 | 0.21266 | -0.065 | 5.41
19 | 1.177 | 0.22121 | -0.066 | 5.32
19.5 | 1.204 | 0.22986 | -0.068 | 5.237
20 | 1.229 | 0.22923 | -0.069 | 5.36

## 32. Re 500k Mach 0.50 (2)
BIGFOIL.COM POLAR EXPORT
NACA65-412 a=0.8
NACA65-412 a=0.8 |  |  |  | Cl Max: | 1.118 | at alpha= | 20 | deg
XFOIL ncrit=9 |  |  |  | L/D Max: | 102.991 | at alpha= | 4 | deg
Re: | 500000 |  |  | Cd Min: | 0.29453 | at alpha= | 20 | deg
Mach: | 0.5 |  |  | Cl=0 at alpha= | -3.3164 | deg
|  |  |  | @ Cl=0.1, Cd= | 0.010375
|  |  |  | @ Cl=0.4, Cd= | 0.0082313
|  |  |  | @ Cl=0.6, Cd= | 0.0085434
alpha (deg) | Cl | Cd | Cm | Cl/Cd
-20 | -0.6458 | 0.25393 | 0.0169 | -2.5432
-19.5 | -0.624 | 0.24609 | 0.0113 | -2.5357
-19 | -0.6032 | 0.23828 | 0.0054 | -2.5315
-18.5 | -0.5795 | 0.22928 | 0.0015 | -2.5275
-18 | -0.5567 | 0.22171 | -0.003 | -2.5109
-17.5 | -0.5346 | 0.21399 | -0.0077 | -2.4982
-17 | -0.5125 | 0.20596 | -0.0129 | -2.4883
-16.5 | -0.4943 | 0.19838 | -0.0191 | -2.4917
-16 | -0.4775 | 0.19059 | -0.0247 | -2.5054
-15.5 | -0.451 | 0.18164 | -0.0268 | -2.4829
-15 | -0.4302 | 0.17429 | -0.0308 | -2.4683
-14.5 | -0.4109 | 0.16664 | -0.035 | -2.4658
-14 | -0.3961 | 0.15878 | -0.0409 | -2.4946
-13.5 | -0.3865 | 0.15107 | -0.0469 | -2.5584
-13 | -0.3625 | 0.14297 | -0.0474 | -2.5355
-12.5 | -0.3486 | 0.13632 | -0.0499 | -2.5572
-12 | -0.3416 | 0.13003 | -0.0516 | -2.6271
-11.5 | -0.3235 | 0.12042 | -0.0627 | -2.6864
-11 | -0.303 | 0.11021 | -0.0697 | -2.7493
-10.5 | -0.274 | 0.10268 | -0.0746 | -2.6685
-10 | -0.2484 | 0.09424 | -0.0825 | -2.6358
-9.5 | -0.2321 | 0.08461 | -0.0938 | -2.7432
-9 | -0.2233 | 0.07589 | -0.1002 | -2.9424
-8.5 | -0.227 | 0.06786 | -0.102 | -3.3451
-8 | -0.227 | 0.06095 | -0.1045 | -3.7244
-7.5 | -0.2406 | 0.05233 | -0.11 | -4.5977
-7 | -0.2682 | 0.04568 | -0.1111 | -5.8713
-6.5 | -0.2769 | 0.03938 | -0.1103 | -7.0315
-6 | -0.2738 | 0.03082 | -0.1082 | -8.8838
-5.5 | -0.2482 | 0.02364 | -0.1053 | -10.4992
-5 | -0.2 | 0.01979 | -0.1033 | -10.1061
-4.5 | -0.1434 | 0.01629 | -0.1014 | -8.8029
-4 | -0.0829 | 0.01403 | -0.0997 | -5.9088
-3.5 | -0.0213 | 0.01269 | -0.0983 | -1.6785
-3 | 0.0367 | 0.01116 | -0.097 | 3.2885
-2.5 | 0.0998 | 0.01038 | -0.0965 | 9.6146
-2 | 0.16 | 0.00899 | -0.0964 | 17.7976
-1.5 | 0.2177 | 0.00779 | -0.0958 | 27.9461
-1 | 0.282 | 0.00802 | -0.095 | 35.1621
-0.5 | 0.3475 | 0.0082 | -0.0947 | 42.378
0 | 0.4145 | 0.00824 | -0.0952 | 50.3034
0.5 | 0.4813 | 0.00836 | -0.0957 | 57.5718
1 | 0.5486 | 0.00845 | -0.0961 | 64.9231
1.5 | 0.6146 | 0.00857 | -0.0963 | 71.7153
2 | 0.6816 | 0.00874 | -0.0966 | 77.9863
2.5 | 0.7487 | 0.00887 | -0.0965 | 84.4081
3 | 0.8128 | 0.00891 | -0.0956 | 91.2233
3.5 | 0.8687 | 0.00876 | -0.0924 | 99.1667
4 | 0.9228 | 0.00896 | -0.0891 | 102.9911
4.5 | 0.9258 | 0.01062 | -0.0774 | 87.1751
5 | 0.8885 | 0.01359 | -0.0609 | 65.379
5.5 | 0.8954 | 0.01656 | -0.0535 | 54.07
6 | 0.9249 | 0.01871 | -0.0486 | 49.4335
6.5 | 0.9461 | 0.02151 | -0.0431 | 43.9842
7 | 0.9727 | 0.02424 | -0.0382 | 40.1279
7.5 | 0.9975 | 0.02744 | -0.0333 | 36.352
8 | 1.0349 | 0.03077 | -0.0287 | 33.6334
8.5 | 1.0719 | 0.03486 | -0.0245 | 30.7487
9 | 1.085 | 0.04077 | -0.0202 | 26.6127
9.5 | 1.0756 | 0.04784 | -0.0171 | 22.4833
10 | 1.0485 | 0.05721 | -0.0162 | 18.3272
10.5 | 1.0204 | 0.06805 | -0.0181 | 14.9949
11 | 0.9872 | 0.08108 | -0.0237 | 12.1756
11.5 | 0.9537 | 0.09654 | -0.0329 | 9.8788
12 | 0.9255 | 0.11434 | -0.0447 | 8.0943
12.5 | 0.91 | 0.13171 | -0.055 | 6.9091
13 | 0.9033 | 0.1467 | -0.0635 | 6.1575
13.5 | 0.9045 | 0.15964 | -0.0707 | 5.6659
14.5 | 0.9197 | 0.18498 | -0.0829 | 4.9719
15 | 0.9331 | 0.19649 | -0.0894 | 4.7488
15.5 | 0.9446 | 0.20892 | -0.0984 | 4.5213
16 | 0.9623 | 0.21833 | -0.1038 | 4.4075
16.5 | 0.9833 | 0.22672 | -0.1079 | 4.3371
17 | 1.0037 | 0.23654 | -0.1118 | 4.2433
17.5 | 1.02 | 0.24716 | -0.119 | 4.1269
18 | 1.0361 | 0.25785 | -0.1272 | 4.0182
18.5 | 1.0566 | 0.26652 | -0.1325 | 3.9644
19 | 1.0785 | 0.27465 | -0.1367 | 3.9268
19.5 | 1.1008 | 0.28486 | -0.1413 | 3.8644
20 | 1.118 | 0.29453 | -0.1487 | 3.7959

## 33. Re 750k Mach 0.00 (1)
BIGFOIL.COM POLAR EXPORT
NACA65-412 a=0.8
NACA65-412 a=0.8 |  |  |  | Cl Max: | 1.221 | at alpha= | 9 | deg
JavaFoil+Calcfoil stall+Eppler ext transition |  |  |  | L/D Max: | 122.931 | at alpha= | 3.5 | deg
Re: | 750000 |  |  | Cd Min: | 0.00602 | at alpha= | -1.5 | deg
Mach: | 0 |  |  | Cl=0 at alpha= | -3.15 | deg
|  |  |  | @ Cl=0.1, Cd= | 0.0084778
|  |  |  | @ Cl=0.4, Cd= | 0.0061866
|  |  |  | @ Cl=0.6, Cd= | 0.0061463
alpha (deg) | Cl | Cd | Cm | Cl/Cd
-17.5 | -0.45 | 0.17447 | -0.021 | -2.58
-17 | -0.469 | 0.16019 | -0.022 | -2.93
-16.5 | -0.488 | 0.15326 | -0.022 | -3.185
-16 | -0.507 | 0.15142 | -0.022 | -3.345
-15.5 | -0.524 | 0.13966 | -0.022 | -3.753
-15 | -0.541 | 0.12903 | -0.022 | -4.19
-14.5 | -0.556 | 0.122 | -0.023 | -4.554
-14 | -0.568 | 0.11375 | -0.023 | -4.996
-13.5 | -0.579 | 0.10597 | -0.023 | -5.46
-13 | -0.586 | 0.09902 | -0.023 | -5.917
-12.5 | -0.587 | 0.09217 | -0.023 | -6.366
-12 | -0.583 | 0.08605 | -0.023 | -6.777
-11.5 | -0.576 | 0.08105 | -0.024 | -7.108
-11 | -0.565 | 0.07489 | -0.024 | -7.547
-10.5 | -0.55 | 0.0707 | -0.025 | -7.786
-10 | -0.532 | 0.0664 | -0.025 | -8.012
-9.5 | -0.51 | 0.06181 | -0.026 | -8.246
-9 | -0.484 | 0.05839 | -0.027 | -8.286
-8.5 | -0.453 | 0.05467 | -0.027 | -8.285
-8 | -0.419 | 0.05086 | -0.028 | -8.239
-7.5 | -0.383 | 0.04788 | -0.029 | -7.99
-7 | -0.344 | 0.04476 | -0.031 | -7.691
-6.5 | -0.304 | 0.04189 | -0.033 | -7.258
-6 | -0.263 | 0.03891 | -0.036 | -6.748
-5.5 | -0.271 | 0.00954 | -0.069 | -28.373
-5 | -0.215 | 0.00929 | -0.07 | -23.137
-4.5 | -0.158 | 0.00905 | -0.071 | -17.449
-4 | -0.1 | 0.0089 | -0.071 | -11.251
-3.5 | -0.042 | 0.00874 | -0.072 | -4.753
-3 | 0.018 | 0.00861 | -0.073 | 2.043
-2.5 | 0.077 | 0.00852 | -0.074 | 9.042
-2 | 0.137 | 0.00841 | -0.074 | 16.245
-1.5 | 0.196 | 0.00602 | -0.075 | 32.608
-1 | 0.257 | 0.00604 | -0.076 | 42.505
-0.5 | 0.316 | 0.00608 | -0.076 | 52.043
0 | 0.376 | 0.00615 | -0.077 | 61.081
0.5 | 0.435 | 0.00624 | -0.078 | 69.757
1 | 0.494 | 0.00626 | -0.078 | 78.984
1.5 | 0.554 | 0.00631 | -0.079 | 87.772
2 | 0.613 | 0.0061 | -0.08 | 100.448
2.5 | 0.67 | 0.00619 | -0.08 | 108.149
3 | 0.727 | 0.00628 | -0.081 | 115.851
3.5 | 0.784 | 0.00638 | -0.082 | 122.931
4 | 0.833 | 0.01236 | -0.082 | 67.411
4.5 | 0.886 | 0.01283 | -0.082 | 69.085
5 | 0.938 | 0.01334 | -0.083 | 70.319
5.5 | 0.988 | 0.01389 | -0.084 | 71.132
6 | 1.035 | 0.01448 | -0.084 | 71.453
6.5 | 1.077 | 0.0151 | -0.085 | 71.338
7 | 1.116 | 0.01577 | -0.085 | 70.74
7.5 | 1.149 | 0.01658 | -0.086 | 69.337
8 | 1.179 | 0.01729 | -0.086 | 68.176
8.5 | 1.203 | 0.01811 | -0.087 | 66.433
9 | 1.221 | 0.01878 | -0.087 | 65.028
9.5 | 1.019 | 0.05968 | -0.044 | 17.074
10 | 1.026 | 0.06414 | -0.043 | 15.997
10.5 | 1.022 | 0.0686 | -0.04 | 14.9
11 | 1.012 | 0.07392 | -0.039 | 13.695
11.5 | 0.997 | 0.08112 | -0.039 | 12.294
12 | 0.977 | 0.0859 | -0.037 | 11.371
12.5 | 0.953 | 0.0922 | -0.037 | 10.335
13 | 0.925 | 0.09879 | -0.037 | 9.366
13.5 | 0.895 | 0.10569 | -0.037 | 8.466
14 | 0.862 | 0.11186 | -0.036 | 7.704

## 34. Re 750k Mach 0.00 (2)
BIGFOIL.COM POLAR EXPORT
NACA65-412 a=0.8
NACA65-412 a=0.8 |  |  |  | Cl Max: | 1.324 | at alpha= | 14.5 | deg
XFOIL ncrit=9 |  |  |  | L/D Max: | 115.925 | at alpha= | 4 | deg
Re: | 750000 |  |  | Cd Min: | 0.24757 | at alpha= | 19.5 | deg
Mach: | 0 |  |  | Cl=0 at alpha= | -3.2618 | deg
|  |  |  | @ Cl=0.1, Cd= | 0.0073142
|  |  |  | @ Cl=0.4, Cd= | 0.0062331
|  |  |  | @ Cl=0.6, Cd= | 0.0064865
alpha (deg) | Cl | Cd | Cm | Cl/Cd
-8 | -0.4628 | 0.02836 | -0.0862 | -16.3188
-7.5 | -0.42 | 0.02592 | -0.0851 | -16.2037
-7 | -0.3846 | 0.02027 | -0.0834 | -18.9739
-6.5 | -0.3394 | 0.01594 | -0.0826 | -21.2923
-6 | -0.29 | 0.01388 | -0.082 | -20.8934
-5.5 | -0.2378 | 0.01281 | -0.0818 | -18.5636
-5 | -0.1857 | 0.01172 | -0.0815 | -15.8447
-4.5 | -0.1328 | 0.0109 | -0.0812 | -12.1835
-4 | -0.0811 | 0.00967 | -0.081 | -8.3868
-3.5 | -0.0262 | 0.00918 | -0.0811 | -2.854
-3 | 0.0288 | 0.00863 | -0.0813 | 3.3372
-2.5 | 0.0834 | 0.00792 | -0.0815 | 10.5303
-2 | 0.133 | 0.00611 | -0.0819 | 21.7676
-1.5 | 0.1894 | 0.00603 | -0.0822 | 31.4096
-1 | 0.2455 | 0.00608 | -0.0823 | 40.3783
-0.5 | 0.3019 | 0.00616 | -0.0824 | 49.0097
0 | 0.3591 | 0.00619 | -0.0829 | 58.0129
0.5 | 0.4161 | 0.00625 | -0.0833 | 66.576
1 | 0.4733 | 0.00631 | -0.0839 | 75.0079
1.5 | 0.5302 | 0.00637 | -0.0843 | 83.2339
2 | 0.5868 | 0.00647 | -0.0847 | 90.6955
2.5 | 0.6428 | 0.00654 | -0.0849 | 98.2875
3 | 0.6977 | 0.00659 | -0.0849 | 105.8725
3.5 | 0.7498 | 0.00672 | -0.0842 | 111.5774
4 | 0.8022 | 0.00692 | -0.0838 | 115.9249
4.5 | 0.8484 | 0.00747 | -0.0823 | 113.5743
5 | 0.8665 | 0.0099 | -0.0764 | 87.5253
5.5 | 0.8826 | 0.01188 | -0.0699 | 74.2929
6 | 0.9254 | 0.01287 | -0.0682 | 71.9037
6.5 | 0.9633 | 0.01386 | -0.0656 | 69.5022
7 | 0.9969 | 0.01479 | -0.0621 | 67.4037
7.5 | 1.0291 | 0.01583 | -0.0586 | 65.0095
8 | 1.0477 | 0.0178 | -0.0534 | 58.8596
8.5 | 1.0816 | 0.01895 | -0.0506 | 57.0765
9 | 1.1123 | 0.02038 | -0.0476 | 54.578
9.5 | 1.1424 | 0.02189 | -0.0449 | 52.1882
10 | 1.1636 | 0.02467 | -0.0411 | 47.1666
10.5 | 1.1948 | 0.02637 | -0.0387 | 45.3091
11 | 1.2248 | 0.02791 | -0.0366 | 43.8839
11.5 | 1.2499 | 0.03014 | -0.0342 | 41.4698
12 | 1.2705 | 0.03364 | -0.0314 | 37.7675
12.5 | 1.291 | 0.0366 | -0.0289 | 35.2732
13 | 1.3075 | 0.03959 | -0.0267 | 33.026
13.5 | 1.3186 | 0.04341 | -0.0246 | 30.3755
14.5 | 1.324 | 0.05319 | -0.0216 | 24.8919
15 | 1.2846 | 0.06462 | -0.0211 | 19.8793
15.5 | 1.2668 | 0.07355 | -0.0227 | 17.2237
16 | 1.2489 | 0.08342 | -0.026 | 14.9712
16.5 | 1.2092 | 0.09868 | -0.033 | 12.2537
17 | 1.1421 | 0.12285 | -0.0471 | 9.2967
17.5 | 0.9382 | 0.21001 | -0.0918 | 4.4674
18 | 0.9511 | 0.2171 | -0.0961 | 4.3809
18.5 | 0.9586 | 0.22692 | -0.1012 | 4.2244
19 | 0.9705 | 0.23649 | -0.1066 | 4.1038
19.5 | 0.9812 | 0.24757 | -0.1135 | 3.9633

## 35. Re 750k Mach 0.10 (1)
BIGFOIL.COM POLAR EXPORT
NACA65-412 a=0.8
NACA65-412 a=0.8 |  |  |  | Cl Max: | 1.219 | at alpha= | 9 | deg
JavaFoil+Calcfoil stall+Eppler ext transition |  |  |  | L/D Max: | 131.084 | at alpha= | 3.5 | deg
Re: | 750000 |  |  | Cd Min: | 0.00601 | at alpha= | -1.5 | deg
Mach: | 0.1 |  |  | Cl=0 at alpha= | -3.15 | deg
|  |  |  | @ Cl=0.1, Cd= | 0.0084693
|  |  |  | @ Cl=0.4, Cd= | 0.0061745
|  |  |  | @ Cl=0.6, Cd= | 0.0061551
alpha (deg) | Cl | Cd | Cm | Cl/Cd
-17.5 | -0.405 | 0.17606 | -0.022 | -2.298
-17 | -0.426 | 0.16998 | -0.022 | -2.507
-16.5 | -0.448 | 0.15719 | -0.022 | -2.85
-16 | -0.469 | 0.14683 | -0.022 | -3.196
-15.5 | -0.49 | 0.14019 | -0.023 | -3.496
-15 | -0.51 | 0.13279 | -0.023 | -3.84
-14.5 | -0.528 | 0.12563 | -0.023 | -4.204
-14 | -0.544 | 0.11745 | -0.022 | -4.635
-13.5 | -0.558 | 0.10884 | -0.022 | -5.128
-13 | -0.569 | 0.10032 | -0.022 | -5.671
-12.5 | -0.573 | 0.09421 | -0.023 | -6.081
-12 | -0.572 | 0.08707 | -0.023 | -6.568
-11.5 | -0.567 | 0.08179 | -0.024 | -6.934
-11 | -0.559 | 0.07603 | -0.024 | -7.346
-10.5 | -0.546 | 0.07167 | -0.025 | -7.614
-10 | -0.529 | 0.06669 | -0.025 | -7.929
-9.5 | -0.508 | 0.06214 | -0.026 | -8.172
-9 | -0.483 | 0.05864 | -0.027 | -8.235
-8.5 | -0.453 | 0.05486 | -0.028 | -8.258
-8 | -0.419 | 0.05105 | -0.028 | -8.213
-7.5 | -0.383 | 0.04797 | -0.029 | -7.989
-7 | -0.345 | 0.04475 | -0.031 | -7.709
-6.5 | -0.305 | 0.04191 | -0.033 | -7.28
-6 | -0.263 | 0.03951 | -0.034 | -6.654
-5.5 | -0.272 | 0.00955 | -0.07 | -28.447
-5 | -0.216 | 0.00935 | -0.07 | -23.089
-4.5 | -0.159 | 0.00915 | -0.071 | -17.348
-4 | -0.101 | 0.00889 | -0.072 | -11.315
-3.5 | -0.042 | 0.00877 | -0.073 | -4.76
-3 | 0.018 | 0.00857 | -0.073 | 2.061
-2.5 | 0.077 | 0.0085 | -0.074 | 9.111
-2 | 0.137 | 0.00842 | -0.075 | 16.314
-1.5 | 0.197 | 0.00601 | -0.075 | 32.835
-1 | 0.258 | 0.00606 | -0.076 | 42.559
-0.5 | 0.318 | 0.00611 | -0.077 | 52.025
0 | 0.377 | 0.00614 | -0.077 | 61.463
0.5 | 0.437 | 0.00623 | -0.078 | 70.231
1 | 0.497 | 0.00625 | -0.079 | 79.493
1.5 | 0.557 | 0.00633 | -0.08 | 88.005
2 | 0.616 | 0.00609 | -0.08 | 101.108
2.5 | 0.673 | 0.00618 | -0.081 | 108.858
3 | 0.731 | 0.00629 | -0.082 | 116.097
3.5 | 0.787 | 0.00601 | -0.082 | 131.084
4 | 0.837 | 0.01244 | -0.082 | 67.296
4.5 | 0.89 | 0.01289 | -0.083 | 69.045
5 | 0.942 | 0.01341 | -0.083 | 70.251
5.5 | 0.992 | 0.01399 | -0.084 | 70.906
6 | 1.039 | 0.01459 | -0.084 | 71.178
6.5 | 1.081 | 0.01522 | -0.085 | 70.995
7 | 1.119 | 0.0159 | -0.086 | 70.358
7.5 | 1.152 | 0.01671 | -0.086 | 68.912
8 | 1.18 | 0.01744 | -0.087 | 67.648
8.5 | 1.203 | 0.01827 | -0.087 | 65.836
9 | 1.219 | 0.01871 | -0.088 | 65.137
9.5 | 1.016 | 0.06018 | -0.044 | 16.886
10 | 1.02 | 0.06501 | -0.042 | 15.688
10.5 | 1.014 | 0.0694 | -0.04 | 14.606
11 | 1.001 | 0.07527 | -0.04 | 13.296
11.5 | 0.981 | 0.08109 | -0.038 | 12.102
12 | 0.957 | 0.08719 | -0.037 | 10.98
12.5 | 0.929 | 0.09185 | -0.037 | 10.112
13 | 0.896 | 0.09871 | -0.036 | 9.08
13.5 | 0.861 | 0.10775 | -0.036 | 7.991
14 | 0.824 | 0.11561 | -0.036 | 7.123

## 36. Re 750k Mach 0.10 (2)
BIGFOIL.COM POLAR EXPORT
NACA65-412 a=0.8
NACA65-412 a=0.8 |  |  |  | Cl Max: | 1.3086 | at alpha= | 14 | deg
XFOIL ncrit=9 |  |  |  | L/D Max: | 115.876 | at alpha= | 4 | deg
Re: | 750000 |  |  | Cd Min: | 0.23776 | at alpha= | 19 | deg
Mach: | 0.1 |  |  | Cl=0 at alpha= | -3.2617 | deg
|  |  |  | @ Cl=0.1, Cd= | 0.0074309
|  |  |  | @ Cl=0.4, Cd= | 0.0062507
|  |  |  | @ Cl=0.6, Cd= | 0.006504
alpha (deg) | Cl | Cd | Cm | Cl/Cd
-20 | -0.5956 | 0.23029 | 0.0124 | -2.5863
-19.5 | -0.5789 | 0.22345 | 0.0079 | -2.5907
-19 | -0.564 | 0.21623 | 0.0031 | -2.6083
-18.5 | -0.5492 | 0.20848 | -0.001 | -2.6343
-18 | -0.5306 | 0.20259 | -0.0039 | -2.6191
-17.5 | -0.5137 | 0.19639 | -0.0076 | -2.6157
-17 | -0.4974 | 0.18975 | -0.0114 | -2.6213
-16.5 | -0.4826 | 0.18202 | -0.0157 | -2.6514
-16 | -0.4732 | 0.17382 | -0.021 | -2.7224
-15.5 | -0.4607 | 0.16525 | -0.0242 | -2.7879
-15 | -0.4433 | 0.15957 | -0.0266 | -2.7781
-14.5 | -0.4301 | 0.1528 | -0.0299 | -2.8148
-14 | -0.4177 | 0.14579 | -0.0332 | -2.8651
-13.5 | -0.4148 | 0.13588 | -0.0392 | -3.0527
-13 | -0.4068 | 0.12749 | -0.043 | -3.1908
-12.5 | -0.3974 | 0.12109 | -0.0443 | -3.2819
-12 | -0.3891 | 0.11433 | -0.0471 | -3.4033
-11 | -0.372 | 0.0949 | -0.0613 | -3.9199
-10.5 | -0.3596 | 0.08137 | -0.0739 | -4.4193
-10 | -0.4035 | 0.05775 | -0.0951 | -6.987
-9.5 | -0.4461 | 0.05078 | -0.095 | -8.785
-9 | -0.468 | 0.0447 | -0.0925 | -10.4698
-8.5 | -0.45 | 0.04198 | -0.0912 | -10.7194
-8 | -0.4319 | 0.03712 | -0.09 | -11.6352
-7.5 | -0.4211 | 0.02637 | -0.0859 | -15.9689
-7 | -0.3854 | 0.02093 | -0.0842 | -18.4138
-6.5 | -0.3409 | 0.01636 | -0.0833 | -20.8374
-6 | -0.2914 | 0.0141 | -0.0827 | -20.6667
-5.5 | -0.2391 | 0.01295 | -0.0824 | -18.4633
-5 | -0.1866 | 0.01182 | -0.082 | -15.7868
-4.5 | -0.1335 | 0.01096 | -0.0817 | -12.1807
-4 | -0.0816 | 0.00973 | -0.0814 | -8.3864
-3.5 | -0.0264 | 0.00921 | -0.0816 | -2.8664
-3 | 0.029 | 0.00866 | -0.0817 | 3.3487
-2.5 | 0.0841 | 0.00804 | -0.0819 | 10.4602
-2 | 0.1337 | 0.00614 | -0.0823 | 21.7752
-1.5 | 0.1904 | 0.00604 | -0.0826 | 31.5232
-1 | 0.2469 | 0.0061 | -0.0827 | 40.4754
-0.5 | 0.3036 | 0.00619 | -0.0828 | 49.0468
0 | 0.3611 | 0.00621 | -0.0833 | 58.1481
0.5 | 0.4185 | 0.00627 | -0.0838 | 66.7464
1 | 0.476 | 0.00634 | -0.0843 | 75.0789
1.5 | 0.5332 | 0.00639 | -0.0847 | 83.4429
2 | 0.5901 | 0.00649 | -0.0851 | 90.9245
2.5 | 0.6465 | 0.00657 | -0.0853 | 98.4018
3 | 0.7016 | 0.00661 | -0.0853 | 106.1422
3.5 | 0.754 | 0.00675 | -0.0846 | 111.7037
4 | 0.8065 | 0.00696 | -0.0841 | 115.8764
4.5 | 0.852 | 0.00757 | -0.0824 | 112.5495
5 | 0.8685 | 0.01009 | -0.0762 | 86.0753
5.5 | 0.8847 | 0.01204 | -0.0697 | 73.4801
6 | 0.9279 | 0.01295 | -0.0679 | 71.6525
6.5 | 0.9634 | 0.01401 | -0.0647 | 68.7652
7 | 0.9972 | 0.01494 | -0.0612 | 66.747
7.5 | 1.0292 | 0.01604 | -0.0576 | 64.1646
8 | 1.0482 | 0.01804 | -0.0524 | 58.1042
8.5 | 1.0814 | 0.01928 | -0.0495 | 56.0892
9 | 1.1121 | 0.02077 | -0.0465 | 53.5436
9.5 | 1.1408 | 0.02247 | -0.0436 | 50.7699
10 | 1.1644 | 0.02517 | -0.04 | 46.2614
10.5 | 1.1954 | 0.02702 | -0.0375 | 44.2413
11 | 1.2248 | 0.02863 | -0.0354 | 42.7803
11.5 | 1.2469 | 0.03171 | -0.0326 | 39.322
12 | 1.2689 | 0.03476 | -0.0299 | 36.5046
12.5 | 1.2869 | 0.03818 | -0.0273 | 33.7061
13 | 1.3004 | 0.04151 | -0.025 | 31.3274
13.5 | 1.3074 | 0.04584 | -0.0229 | 28.5209
14 | 1.3086 | 0.05096 | -0.0214 | 25.679
14.5 | 1.2953 | 0.05827 | -0.0205 | 22.2293
15 | 1.2466 | 0.0715 | -0.0217 | 17.435
15.5 | 1.2168 | 0.0832 | -0.0254 | 14.625
16 | 1.1889 | 0.09619 | -0.0314 | 12.3599
16.5 | 1.1366 | 0.11652 | -0.0431 | 9.7545
17 | 0.9261 | 0.20452 | -0.0888 | 4.5282
17.5 | 0.9395 | 0.21154 | -0.093 | 4.4412
18 | 0.9529 | 0.21859 | -0.0972 | 4.3593
18.5 | 0.9611 | 0.22825 | -0.1022 | 4.2107
19 | 0.9733 | 0.23776 | -0.1076 | 4.0936

## 37. Re 750k Mach 0.25 (1)
BIGFOIL.COM POLAR EXPORT
NACA65-412 a=0.8
NACA65-412 a=0.8 |  |  |  | Cl Max: | 1.193 | at alpha= | 8.5 | deg
JavaFoil+Calcfoil stall+Eppler ext transition |  |  |  | L/D Max: | 112.549 | at alpha= | 3.5 | deg
Re: | 750000 |  |  | Cd Min: | 0.00608 | at alpha= | -1.5 | deg
Mach: | 0.25 |  |  | Cl=0 at alpha= | -3.1475 | deg
|  |  |  | @ Cl=0.1, Cd= | 0.0085505
|  |  |  | @ Cl=0.4, Cd= | 0.0062397
|  |  |  | @ Cl=0.6, Cd= | 0.12465
alpha (deg) | Cl | Cd | Cm | Cl/Cd
-15.5 | -0.109 | 0.15898 | -0.024 | -0.685
-15 | -0.207 | 0.15368 | -0.024 | -1.349
-14.5 | -0.27 | 0.18048 | -0.023 | -1.497
-14 | -0.325 | 0.16024 | -0.023 | -2.027
-13.5 | -0.374 | 0.11995 | -0.024 | -3.116
-13 | -0.417 | 0.11414 | -0.025 | -3.653
-12.5 | -0.448 | 0.11143 | -0.024 | -4.025
-12 | -0.472 | 0.10005 | -0.024 | -4.716
-11.5 | -0.489 | 0.09149 | -0.024 | -5.343
-11 | -0.499 | 0.08236 | -0.024 | -6.06
-10.5 | -0.503 | 0.0758 | -0.024 | -6.631
-10 | -0.499 | 0.07093 | -0.025 | -7.039
-9.5 | -0.489 | 0.0652 | -0.026 | -7.502
-9 | -0.472 | 0.06053 | -0.026 | -7.806
-8.5 | -0.448 | 0.05661 | -0.028 | -7.919
-8 | -0.419 | 0.05272 | -0.029 | -7.94
-7.5 | -0.385 | 0.04894 | -0.029 | -7.871
-7 | -0.349 | 0.04603 | -0.03 | -7.573
-6.5 | -0.309 | 0.04293 | -0.032 | -7.201
-6 | -0.267 | 0.04026 | -0.033 | -6.642
-5.5 | -0.224 | 0.03722 | -0.038 | -6.027
-5 | -0.221 | 0.00953 | -0.072 | -23.174
-4.5 | -0.163 | 0.00927 | -0.073 | -17.54
-4 | -0.103 | 0.00907 | -0.074 | -11.375
-3.5 | -0.043 | 0.00884 | -0.075 | -4.843
-3 | 0.018 | 0.00868 | -0.075 | 2.09
-2.5 | 0.08 | 0.00858 | -0.076 | 9.274
-2 | 0.141 | 0.00849 | -0.077 | 16.614
-1.5 | 0.203 | 0.00608 | -0.077 | 33.379
-1 | 0.265 | 0.00613 | -0.078 | 43.209
-0.5 | 0.327 | 0.00614 | -0.079 | 53.141
0 | 0.388 | 0.00622 | -0.08 | 62.328
0.5 | 0.449 | 0.00632 | -0.08 | 71.027
1 | 0.511 | 0.00635 | -0.081 | 80.413
1.5 | 0.572 | 0.00611 | -0.082 | 93.591
2 | 0.633 | 0.00619 | -0.082 | 102.275
2.5 | 0.691 | 0.00628 | -0.083 | 110.04
3 | 0.75 | 0.00703 | -0.084 | 106.715
3.5 | 0.808 | 0.00718 | -0.084 | 112.549
4 | 0.858 | 0.01279 | -0.084 | 67.071
4.5 | 0.912 | 0.01331 | -0.085 | 68.517
5 | 0.964 | 0.01387 | -0.086 | 69.482
5.5 | 1.014 | 0.0145 | -0.086 | 69.943
6 | 1.06 | 0.01518 | -0.087 | 69.821
6.5 | 1.099 | 0.0159 | -0.087 | 69.159
7 | 1.134 | 0.01666 | -0.088 | 68.063
7.5 | 1.161 | 0.01756 | -0.088 | 66.147
8 | 1.182 | 0.01828 | -0.089 | 64.631
8.5 | 1.193 | 0.01893 | -0.089 | 63.009
9 | 0.987 | 0.05855 | -0.041 | 16.852
9.5 | 0.982 | 0.06359 | -0.04 | 15.442
10 | 0.969 | 0.06861 | -0.039 | 14.126
10.5 | 0.94 | 0.0749 | -0.038 | 12.549
11 | 0.898 | 0.08042 | -0.036 | 11.161
11.5 | 0.845 | 0.08987 | -0.036 | 9.408
12 | 0.784 | 0.09808 | -0.033 | 7.989
12.5 | 0.714 | 0.10621 | -0.034 | 6.725
13 | 0.638 | 0.11393 | -0.035 | 5.602
13.5 | 0.557 | 0.12465 | -0.036 | 4.465

## 38. Re 750k Mach 0.25 (2)
BIGFOIL.COM POLAR EXPORT
NACA65-412 a=0.8
NACA65-412 a=0.8 |  |  |  | Cl Max: | 1.2291 | at alpha= | 11.5 | deg
XFOIL ncrit=9 |  |  |  | L/D Max: | 115.992 | at alpha= | 4 | deg
Re: | 750000 |  |  | Cd Min: | 0.19971 | at alpha= | 16.5 | deg
Mach: | 0.25 |  |  | Cl=0 at alpha= | -3.26 | deg
|  |  |  | @ Cl=0.1, Cd= | 0.0078419
|  |  |  | @ Cl=0.4, Cd= | 0.006359
|  |  |  | @ Cl=0.6, Cd= | 0.0065969
alpha (deg) | Cl | Cd | Cm | Cl/Cd
-10.5 | -0.3469 | 0.08426 | -0.0747 | -4.117
-10 | -0.3288 | 0.07678 | -0.0814 | -4.2824
-9.5 | -0.3253 | 0.0691 | -0.0864 | -4.7077
-9 | -0.3619 | 0.05575 | -0.0962 | -6.4915
-8.5 | -0.3963 | 0.04932 | -0.0958 | -8.0353
-8 | -0.403 | 0.04283 | -0.0947 | -9.4093
-7.5 | -0.4179 | 0.02946 | -0.091 | -14.1853
-7 | -0.3879 | 0.02385 | -0.089 | -16.2642
-6.5 | -0.3477 | 0.01886 | -0.0874 | -18.4358
-6 | -0.2989 | 0.01552 | -0.0865 | -19.259
-5.5 | -0.246 | 0.01379 | -0.0858 | -17.839
-5 | -0.1916 | 0.01247 | -0.0853 | -15.3649
-4.5 | -0.1371 | 0.01133 | -0.0848 | -12.1006
-4 | -0.0836 | 0.01012 | -0.0842 | -8.2609
-3.5 | -0.0275 | 0.00941 | -0.0841 | -2.9224
-3 | 0.0298 | 0.00885 | -0.0842 | 3.3672
-2.5 | 0.0873 | 0.00836 | -0.0844 | 10.4426
-2 | 0.1378 | 0.0063 | -0.0848 | 21.873
-1.5 | 0.1958 | 0.00615 | -0.0849 | 31.8374
-1 | 0.2542 | 0.00617 | -0.0851 | 41.1994
-0.5 | 0.3126 | 0.00628 | -0.0852 | 49.7771
0 | 0.3718 | 0.00634 | -0.0856 | 58.6435
0.5 | 0.4313 | 0.00638 | -0.0862 | 67.6019
1 | 0.4905 | 0.00645 | -0.0866 | 76.0465
1.5 | 0.5496 | 0.00652 | -0.0871 | 84.2945
2 | 0.6086 | 0.00661 | -0.0875 | 92.0726
2.5 | 0.6669 | 0.00669 | -0.0877 | 99.6861
3 | 0.7231 | 0.00676 | -0.0873 | 106.9675
3.5 | 0.7768 | 0.00691 | -0.0865 | 112.4168
4 | 0.8305 | 0.00716 | -0.0857 | 115.9916
4.5 | 0.8683 | 0.00827 | -0.0822 | 104.994
5 | 0.8779 | 0.01105 | -0.0747 | 79.448
5.5 | 0.8972 | 0.01266 | -0.0681 | 70.8689
6 | 0.9352 | 0.01345 | -0.0647 | 69.5316
6.5 | 0.9642 | 0.01476 | -0.06 | 65.3252
7 | 0.9989 | 0.01588 | -0.0564 | 62.903
7.5 | 1.0288 | 0.01733 | -0.0524 | 59.3653
8 | 1.049 | 0.01956 | -0.0474 | 53.6299
8.5 | 1.0798 | 0.02131 | -0.0439 | 50.671
9 | 1.1109 | 0.02313 | -0.0407 | 48.0285
9.5 | 1.1355 | 0.02614 | -0.037 | 43.4392
10 | 1.1686 | 0.02847 | -0.0341 | 41.0467
10.5 | 1.1973 | 0.03105 | -0.0313 | 38.5604
11 | 1.2182 | 0.03398 | -0.0284 | 35.8505
11.5 | 1.2291 | 0.0392 | -0.0247 | 31.3546
12 | 1.2279 | 0.04521 | -0.0213 | 27.1599
12.5 | 1.2108 | 0.05292 | -0.0187 | 22.8798
13 | 1.1927 | 0.06067 | -0.0181 | 19.6588
13.5 | 1.1528 | 0.07274 | -0.0201 | 15.8482
14 | 1.1002 | 0.08898 | -0.0265 | 12.3646
14.5 | 1.0448 | 0.1096 | -0.0385 | 9.5328
15 | 0.955 | 0.1496 | -0.0621 | 6.3837
15.5 | 0.9319 | 0.16984 | -0.0728 | 5.4869
16 | 0.9172 | 0.18798 | -0.081 | 4.8792
16.5 | 0.9253 | 0.19971 | -0.0873 | 4.6332

## 39. Re 750k Mach 0.50 (1)
BIGFOIL.COM POLAR EXPORT
NACA65-412 a=0.8
NACA65-412 a=0.8 |  |  |  | Cl Max: | 1.229 | at alpha= | 20 | deg
JavaFoil+Calcfoil stall+Eppler ext transition |  |  |  | L/D Max: | 113.776 | at alpha= | 3.5 | deg
Re: | 750000 |  |  | Cd Min: | 0.00616 | at alpha= | -1 | deg
Mach: | 0.5 |  |  | Cl=0 at alpha= | -3.1471 | deg
|  |  |  | @ Cl=0.1, Cd= | 0.0087529
|  |  |  | @ Cl=0.4, Cd= | 0.0062063
|  |  |  | @ Cl=0.6, Cd= | 0.0070229
alpha (deg) | Cl | Cd | Cm | Cl/Cd
-20 | -0.915 | 0.20266 | -0.031 | -4.517
-19.5 | -0.888 | 0.19743 | -0.031 | -4.498
-19 | -0.861 | 0.19416 | -0.031 | -4.436
-18.5 | -0.835 | 0.1912 | -0.032 | -4.366
-18 | -0.808 | 0.17821 | -0.032 | -4.537
-17.5 | -0.782 | 0.17913 | -0.033 | -4.364
-17 | -0.753 | 0.1728 | -0.032 | -4.36
-16.5 | -0.726 | 0.16795 | -0.031 | -4.324
-16 | -0.7 | 0.16469 | -0.032 | -4.248
-15.5 | -0.673 | 0.15446 | -0.032 | -4.356
-15 | -0.646 | 0.14759 | -0.033 | -4.378
-14.5 | -0.619 | 0.14974 | -0.033 | -4.137
-14 | -0.591 | 0.14025 | -0.031 | -4.212
-13.5 | -0.564 | 0.13386 | -0.031 | -4.212
-13 | -0.537 | 0.13211 | -0.032 | -4.064
-12.5 | -0.51 | 0.12662 | -0.032 | -4.027
-12 | -0.483 | 0.1232 | -0.032 | -3.919
-11.5 | -0.456 | 0.11989 | -0.033 | -3.801
-11 | -0.428 | 0.10835 | -0.031 | -3.949
-10.5 | -0.401 | 0.10237 | -0.031 | -3.915
-10 | -0.374 | 0.10486 | -0.031 | -3.563
-9.5 | -0.346 | 0.09434 | -0.032 | -3.672
-9 | -0.319 | 0.09177 | -0.032 | -3.479
-8.5 | -0.292 | 0.08934 | -0.033 | -3.269
-8 | -0.264 | 0.08464 | -0.03 | -3.124
-7.5 | -0.237 | 0.0821 | -0.031 | -2.89
-7 | -0.21 | 0.05095 | -0.032 | -4.124
-6.5 | -0.28 | 0.04919 | -0.031 | -5.694
-6 | -0.269 | 0.04394 | -0.032 | -6.12
-5.5 | -0.235 | 0.04037 | -0.035 | -5.824
-5 | -0.192 | 0.03773 | -0.037 | -5.084
-4.5 | -0.144 | 0.03466 | -0.043 | -4.153
-4 | -0.092 | 0.03369 | -0.039 | -2.723
-3.5 | -0.048 | 0.00924 | -0.083 | -5.145
-3 | 0.02 | 0.00899 | -0.084 | 2.248
-2.5 | 0.089 | 0.00878 | -0.085 | 10.101
-2 | 0.158 | 0.00861 | -0.086 | 18.293
-1.5 | 0.227 | 0.00848 | -0.086 | 26.727
-1 | 0.296 | 0.00616 | -0.087 | 48.119
-0.5 | 0.365 | 0.00616 | -0.088 | 59.249
0 | 0.433 | 0.00625 | -0.089 | 69.301
0.5 | 0.501 | 0.00685 | -0.09 | 73.107
1 | 0.569 | 0.00695 | -0.09 | 81.913
1.5 | 0.637 | 0.00711 | -0.091 | 89.636
2 | 0.705 | 0.00724 | -0.092 | 97.281
2.5 | 0.768 | 0.00744 | -0.092 | 103.275
3 | 0.832 | 0.00763 | -0.093 | 109.137
3.5 | 0.895 | 0.00786 | -0.094 | 113.776
4 | 0.947 | 0.01456 | -0.094 | 65.017
4.5 | 1.002 | 0.01533 | -0.094 | 65.378
5 | 1.052 | 0.01624 | -0.095 | 64.754
5.5 | 1.094 | 0.01723 | -0.096 | 63.497
6 | 1.121 | 0.01824 | -0.096 | 61.444
6.5 | 0.916 | 0.04546 | -0.042 | 20.151
7 | 0.845 | 0.05101 | -0.039 | 16.556
7.5 | 0.574 | 0.06597 | -0.037 | 8.697
8 | 0.6 | 0.08753 | -0.038 | 6.859
8.5 | 0.627 | 0.08969 | -0.039 | 6.987
9 | 0.653 | 0.09326 | -0.04 | 7.004
9.5 | 0.68 | 0.09867 | -0.044 | 6.894
10 | 0.706 | 0.10142 | -0.044 | 6.965
10.5 | 0.732 | 0.10703 | -0.044 | 6.844
11 | 0.759 | 0.11377 | -0.045 | 6.669
11.5 | 0.786 | 0.12103 | -0.049 | 6.493
12 | 0.812 | 0.12434 | -0.049 | 6.528
12.5 | 0.838 | 0.12778 | -0.05 | 6.555
13 | 0.864 | 0.1313 | -0.051 | 6.58
13.5 | 0.891 | 0.13986 | -0.054 | 6.371
14 | 0.917 | 0.13919 | -0.055 | 6.587
14.5 | 0.943 | 0.1432 | -0.055 | 6.582
15 | 0.97 | 0.15423 | -0.058 | 6.289
15.5 | 0.996 | 0.15839 | -0.059 | 6.288
16 | 1.021 | 0.16952 | -0.06 | 6.025
16.5 | 1.047 | 0.17225 | -0.06 | 6.078
17 | 1.076 | 0.17969 | -0.064 | 5.986
17.5 | 1.1 | 0.18546 | -0.064 | 5.932
18 | 1.125 | 0.19012 | -0.064 | 5.919
18.5 | 1.151 | 0.19485 | -0.065 | 5.905
19 | 1.178 | 0.2046 | -0.067 | 5.757
19.5 | 1.204 | 0.20802 | -0.068 | 5.787
20 | 1.229 | 0.20923 | -0.069 | 5.873

## 40. Re 750k Mach 0.50 (2)
BIGFOIL.COM POLAR EXPORT
NACA65-412 a=0.8
NACA65-412 a=0.8 |  |  |  | Cl Max: | 1.1194 | at alpha= | 20 | deg
XFOIL ncrit=9 |  |  |  | L/D Max: | 115.204 | at alpha= | 3.5 | deg
Re: | 750000 |  |  | Cd Min: | 0.29483 | at alpha= | 20 | deg
Mach: | 0.5 |  |  | Cl=0 at alpha= | -3.265 | deg
|  |  |  | @ Cl=0.1, Cd= | 0.0090329
|  |  |  | @ Cl=0.4, Cd= | 0.0067925
|  |  |  | @ Cl=0.6, Cd= | 0.0070612
alpha (deg) | Cl | Cd | Cm | Cl/Cd
-20 | -0.444 | 0.21043 | 0.0019 | -2.11
-19.5 | -0.427 | 0.20276 | -0.0031 | -2.1059
-19 | -0.4085 | 0.19602 | -0.0077 | -2.084
-18.5 | -0.3906 | 0.1895 | -0.0127 | -2.0612
-17.5 | -0.3572 | 0.17633 | -0.0234 | -2.0257
-17 | -0.3456 | 0.17039 | -0.0283 | -2.0283
-16.5 | -0.3325 | 0.16486 | -0.0296 | -2.0169
-16 | -0.3219 | 0.1602 | -0.0313 | -2.0094
-15.5 | -0.3101 | 0.15506 | -0.034 | -1.9999
-15 | -0.2997 | 0.14932 | -0.0379 | -2.0071
-14.5 | -0.2952 | 0.14407 | -0.0418 | -2.049
-14 | -0.2858 | 0.13839 | -0.0463 | -2.0652
-13.5 | -0.267 | 0.13344 | -0.0482 | -2.0009
-13 | -0.3627 | 0.14168 | -0.0475 | -2.56
-12.5 | -0.3404 | 0.13394 | -0.0529 | -2.5414
-12 | -0.3188 | 0.12418 | -0.0629 | -2.5672
-11.5 | -0.296 | 0.11444 | -0.0714 | -2.5865
-11 | -0.2791 | 0.10533 | -0.0768 | -2.6498
-10.5 | -0.2576 | 0.09907 | -0.08 | -2.6002
-10 | -0.2464 | 0.0919 | -0.0836 | -2.6812
-9.5 | -0.2422 | 0.0834 | -0.0893 | -2.9041
-9 | -0.2385 | 0.07525 | -0.0932 | -3.1694
-8.5 | -0.2365 | 0.06643 | -0.0981 | -3.5601
-8 | -0.2483 | 0.0552 | -0.1059 | -4.4982
-7.5 | -0.2783 | 0.04624 | -0.1104 | -6.0186
-7 | -0.3011 | 0.04038 | -0.1091 | -7.4567
-6.5 | -0.3016 | 0.03467 | -0.1074 | -8.6992
-6 | -0.2918 | 0.02727 | -0.1053 | -10.7004
-5.5 | -0.2594 | 0.02107 | -0.1028 | -12.3113
-5 | -0.2092 | 0.0169 | -0.1007 | -12.3787
-4.5 | -0.1504 | 0.01401 | -0.099 | -10.7352
-4 | -0.089 | 0.01213 | -0.0975 | -7.3372
-3.5 | -0.0298 | 0.01053 | -0.0962 | -2.83
-3 | 0.0336 | 0.00972 | -0.0956 | 3.4568
-2.5 | 0.0979 | 0.00905 | -0.0952 | 10.8177
-2 | 0.163 | 0.00852 | -0.0952 | 19.1315
-1.5 | 0.2198 | 0.00656 | -0.0955 | 33.5061
-1 | 0.2863 | 0.00658 | -0.0956 | 43.5106
-0.5 | 0.3522 | 0.00675 | -0.0954 | 52.1778
0 | 0.4196 | 0.00681 | -0.0959 | 61.6153
0.5 | 0.4872 | 0.00691 | -0.0965 | 70.5065
1 | 0.5544 | 0.00698 | -0.0969 | 79.4269
1.5 | 0.6218 | 0.0071 | -0.0973 | 87.5775
2 | 0.6894 | 0.00723 | -0.0976 | 95.3527
2.5 | 0.7557 | 0.00733 | -0.0975 | 103.0969
3 | 0.8182 | 0.0074 | -0.0961 | 110.5676
3.5 | 0.8767 | 0.00761 | -0.094 | 115.2037
4 | 0.9199 | 0.00839 | -0.0891 | 109.6424
4.5 | 0.9004 | 0.01116 | -0.0746 | 80.681
5 | 0.888 | 0.01401 | -0.0627 | 63.3833
5.5 | 0.9134 | 0.01563 | -0.0562 | 58.4389
6 | 0.9493 | 0.01704 | -0.0515 | 55.7101
6.5 | 0.9727 | 0.01958 | -0.0459 | 49.6782
7 | 1.0008 | 0.02208 | -0.0409 | 45.3261
7.5 | 1.0264 | 0.025 | -0.0358 | 41.056
8 | 1.0519 | 0.02845 | -0.0308 | 36.9736
8.5 | 1.087 | 0.03225 | -0.026 | 33.7054
9 | 1.1052 | 0.03748 | -0.0216 | 29.4877
9.5 | 1.1 | 0.04417 | -0.018 | 24.9038
10 | 1.0751 | 0.05323 | -0.0166 | 20.1973
10.5 | 1.0468 | 0.06399 | -0.0178 | 16.3588
11 | 1.013 | 0.07684 | -0.0227 | 13.1832
11.5 | 0.9784 | 0.09202 | -0.0312 | 10.6325
12 | 0.9477 | 0.10973 | -0.043 | 8.6367
12.5 | 0.9273 | 0.12813 | -0.0541 | 7.2372
13 | 0.9154 | 0.14446 | -0.0635 | 6.3367
13.5 | 0.9129 | 0.15873 | -0.0716 | 5.7513
14 | 0.9174 | 0.17158 | -0.079 | 5.3468
14.5 | 0.9256 | 0.18376 | -0.0858 | 5.037
15 | 0.9363 | 0.19558 | -0.0924 | 4.7873
16 | 0.9698 | 0.21479 | -0.1025 | 4.5151
16.5 | 0.9859 | 0.22545 | -0.1081 | 4.373
17 | 1.0035 | 0.23611 | -0.1143 | 4.2501
17.5 | 1.0195 | 0.24807 | -0.1224 | 4.1097
18 | 1.0394 | 0.25732 | -0.128 | 4.0393
18.5 | 1.0599 | 0.26561 | -0.133 | 3.9904
19 | 1.0816 | 0.27425 | -0.137 | 3.9438
19.5 | 1.1007 | 0.28452 | -0.1436 | 3.8686
20 | 1.1194 | 0.29483 | -0.1505 | 3.7968

## 41. Re 1M Mach 0.00 (1)
BIGFOIL.COM POLAR EXPORT
NACA65-412 a=0.8
NACA65-412 a=0.8 |  |  |  | Cl Max: | 1.242 | at alpha= | 10 | deg
JavaFoil+Calcfoil stall+Eppler ext transition |  |  |  | L/D Max: | 132.016 | at alpha= | 3.5 | deg
Re: | 1000000 |  |  | Cd Min: | 0.00568 | at alpha= | -1 | deg
Mach: | 0 |  |  | Cl=0 at alpha= | -3.15 | deg
|  |  |  | @ Cl=0.1, Cd= | 0.0080363
|  |  |  | @ Cl=0.4, Cd= | 0.0057385
|  |  |  | @ Cl=0.6, Cd= | 0.0059758
alpha (deg) | Cl | Cd | Cm | Cl/Cd
-17.5 | -0.45 | 0.16623 | -0.022 | -2.71
-17 | -0.47 | 0.15566 | -0.023 | -3.017
-16.5 | -0.488 | 0.15081 | -0.023 | -3.239
-16 | -0.507 | 0.14229 | -0.023 | -3.562
-15.5 | -0.524 | 0.13084 | -0.023 | -4.008
-15 | -0.541 | 0.12451 | -0.023 | -4.344
-14.5 | -0.556 | 0.11685 | -0.024 | -4.757
-14 | -0.569 | 0.11153 | -0.023 | -5.098
-13.5 | -0.579 | 0.1017 | -0.023 | -5.691
-13 | -0.586 | 0.096 | -0.023 | -6.104
-12.5 | -0.587 | 0.08945 | -0.023 | -6.561
-12 | -0.583 | 0.08351 | -0.024 | -6.985
-11.5 | -0.576 | 0.07878 | -0.024 | -7.315
-11 | -0.565 | 0.07343 | -0.025 | -7.699
-10.5 | -0.551 | 0.06909 | -0.026 | -7.972
-10 | -0.532 | 0.06516 | -0.026 | -8.17
-9.5 | -0.51 | 0.0605 | -0.027 | -8.431
-9 | -0.484 | 0.05696 | -0.028 | -8.499
-8.5 | -0.453 | 0.05337 | -0.028 | -8.492
-8 | -0.419 | 0.05007 | -0.03 | -8.376
-7.5 | -0.383 | 0.047 | -0.03 | -8.146
-7 | -0.345 | 0.04366 | -0.033 | -7.901
-6.5 | -0.377 | 0.00954 | -0.068 | -39.549
-6 | -0.325 | 0.0093 | -0.069 | -34.926
-5.5 | -0.271 | 0.00909 | -0.069 | -29.774
-5 | -0.215 | 0.00882 | -0.07 | -24.369
-4.5 | -0.158 | 0.00861 | -0.071 | -18.347
-4 | -0.1 | 0.0084 | -0.071 | -11.915
-3.5 | -0.042 | 0.00828 | -0.072 | -5.014
-3 | 0.018 | 0.00818 | -0.073 | 2.151
-2.5 | 0.077 | 0.00809 | -0.074 | 9.52
-2 | 0.137 | 0.00795 | -0.074 | 17.194
-1.5 | 0.196 | 0.00586 | -0.075 | 33.54
-1 | 0.257 | 0.00568 | -0.076 | 45.202
-0.5 | 0.316 | 0.0057 | -0.076 | 55.486
0 | 0.376 | 0.00571 | -0.077 | 65.764
0.5 | 0.435 | 0.00578 | -0.078 | 75.275
1 | 0.495 | 0.00585 | -0.078 | 84.501
1.5 | 0.554 | 0.00589 | -0.079 | 94.029
2 | 0.613 | 0.006 | -0.08 | 102.185
2.5 | 0.67 | 0.00609 | -0.081 | 110.088
3 | 0.728 | 0.00583 | -0.081 | 124.828
3.5 | 0.784 | 0.00594 | -0.082 | 132.016
4 | 0.834 | 0.01174 | -0.082 | 71.065
4.5 | 0.887 | 0.01218 | -0.082 | 72.879
5 | 0.939 | 0.01265 | -0.083 | 74.244
5.5 | 0.989 | 0.01317 | -0.084 | 75.092
6 | 1.036 | 0.01374 | -0.084 | 75.378
6.5 | 1.078 | 0.01431 | -0.085 | 75.361
7 | 1.117 | 0.01494 | -0.085 | 74.753
7.5 | 1.151 | 0.01571 | -0.086 | 73.253
8 | 1.18 | 0.0164 | -0.086 | 71.988
8.5 | 1.204 | 0.01721 | -0.087 | 69.993
9 | 1.223 | 0.01798 | -0.087 | 68.027
9.5 | 1.236 | 0.01884 | -0.088 | 65.57
10 | 1.242 | 0.01991 | -0.088 | 62.373
10.5 | 1.025 | 0.06746 | -0.045 | 15.197
11 | 1.014 | 0.07208 | -0.043 | 14.072
11.5 | 0.998 | 0.07879 | -0.041 | 12.669
12 | 0.978 | 0.08445 | -0.039 | 11.578
12.5 | 0.954 | 0.08909 | -0.039 | 10.707
13 | 0.926 | 0.09487 | -0.04 | 9.764
13.5 | 0.896 | 0.10209 | -0.04 | 8.774
14 | 0.862 | 0.10988 | -0.038 | 7.848
14.5 | 0.828 | 0.11682 | -0.038 | 7.086
15 | 0.792 | 0.12516 | -0.037 | 6.33

## 42. Re 1M Mach 0.00 (2)
BIGFOIL.COM POLAR EXPORT
NACA65-412 a=0.8
NACA65-412 a=0.8 |  |  |  | Cl Max: | 1.3932 | at alpha= | 16 | deg
XFOIL ncrit=9 |  |  |  | L/D Max: | 122.794 | at alpha= | 4 | deg
Re: | 1000000 |  |  | Cd Min: | 0.25217 | at alpha= | 20 | deg
Mach: | 0 |  |  | Cl=0 at alpha= | -3.2429 | deg
|  |  |  | @ Cl=0.1, Cd= | 0.0069717
|  |  |  | @ Cl=0.4, Cd= | 0.0055817
|  |  |  | @ Cl=0.6, Cd= | 0.0058082
alpha (deg) | Cl | Cd | Cm | Cl/Cd
-20 | -0.5957 | 0.22808 | 0.0119 | -2.6118
-19.5 | -0.5788 | 0.22199 | 0.0079 | -2.6073
-19 | -0.5616 | 0.21595 | 0.004 | -2.6006
-18.5 | -0.5449 | 0.20961 | 0 | -2.5996
-18 | -0.5283 | 0.20225 | -0.0041 | -2.6121
-17.5 | -0.5154 | 0.19397 | -0.0089 | -2.6571
-17 | -0.5011 | 0.18649 | -0.013 | -2.687
-16.5 | -0.4873 | 0.17879 | -0.0162 | -2.7255
-16 | -0.4702 | 0.17333 | -0.0193 | -2.7127
-15.5 | -0.455 | 0.16689 | -0.0227 | -2.7263
-15 | -0.4462 | 0.1578 | -0.0277 | -2.8276
-14.5 | -0.4361 | 0.14971 | -0.0315 | -2.913
-14 | -0.4276 | 0.1412 | -0.0352 | -3.0283
-13.5 | -0.4171 | 0.13448 | -0.0374 | -3.1016
-13 | -0.4058 | 0.128 | -0.0404 | -3.1703
-12.5 | -0.4009 | 0.1188 | -0.0456 | -3.3746
-12 | -0.3975 | 0.11015 | -0.0493 | -3.6087
-11.5 | -0.3998 | 0.09538 | -0.0595 | -4.1917
-11 | -0.3805 | 0.08656 | -0.0684 | -4.3958
-10.5 | -0.3604 | 0.0797 | -0.0752 | -4.522
-10 | -0.3702 | 0.0695 | -0.0816 | -5.3266
-9.5 | -0.4599 | 0.05139 | -0.0912 | -8.9492
-8.5 | -0.4568 | 0.0404 | -0.0875 | -11.3069
-8 | -0.4958 | 0.01869 | -0.0818 | -26.5276
-7.5 | -0.4468 | 0.01759 | -0.0816 | -25.4008
-7 | -0.3978 | 0.01567 | -0.0811 | -25.3861
-6.5 | -0.3471 | 0.01395 | -0.0808 | -24.8817
-6 | -0.2958 | 0.01258 | -0.0804 | -23.5135
-5.5 | -0.2418 | 0.01183 | -0.0804 | -20.4396
-5 | -0.1927 | 0.0101 | -0.0799 | -19.0792
-4.5 | -0.1387 | 0.00947 | -0.0799 | -14.6463
-4 | -0.0837 | 0.00894 | -0.0801 | -9.3624
-3.5 | -0.0288 | 0.00832 | -0.0803 | -3.4615
-3 | 0.0272 | 0.00801 | -0.0807 | 3.3958
-2.5 | 0.0829 | 0.00758 | -0.081 | 10.9367
-2 | 0.1335 | 0.00578 | -0.0816 | 23.0969
-1.5 | 0.1895 | 0.00548 | -0.0819 | 34.5803
-1 | 0.2463 | 0.00546 | -0.0823 | 45.1099
0 | 0.3602 | 0.00554 | -0.083 | 65.0181
0.5 | 0.4175 | 0.0056 | -0.0836 | 74.5536
1 | 0.4747 | 0.00567 | -0.0841 | 83.7213
1.5 | 0.5319 | 0.00571 | -0.0846 | 93.1524
2 | 0.5886 | 0.00579 | -0.085 | 101.658
2.5 | 0.6449 | 0.00588 | -0.0853 | 109.6769
3 | 0.6991 | 0.00599 | -0.0851 | 116.7112
3.5 | 0.7524 | 0.00621 | -0.0849 | 121.1594
4 | 0.8043 | 0.00655 | -0.0844 | 122.7939
4.5 | 0.8395 | 0.00807 | -0.0813 | 104.0273
5 | 0.8638 | 0.01029 | -0.0767 | 83.9456
5.5 | 0.8968 | 0.01166 | -0.0732 | 76.9125
6 | 0.935 | 0.01221 | -0.0701 | 76.5766
6.5 | 0.9795 | 0.01284 | -0.0686 | 76.285
7 | 1.0171 | 0.0137 | -0.0658 | 74.2409
7.5 | 1.0468 | 0.01478 | -0.0616 | 70.8254
8 | 1.081 | 0.01571 | -0.0586 | 68.8097
8.5 | 1.1134 | 0.0168 | -0.0554 | 66.2738
9 | 1.1328 | 0.01881 | -0.0506 | 60.2233
9.5 | 1.167 | 0.01995 | -0.0482 | 58.4962
10 | 1.1979 | 0.02137 | -0.0455 | 56.0552
10.5 | 1.2291 | 0.02277 | -0.0431 | 53.9789
11 | 1.2468 | 0.02545 | -0.0393 | 48.9902
11.5 | 1.2758 | 0.02715 | -0.037 | 46.9908
12 | 1.3022 | 0.0291 | -0.0347 | 44.7491
12.5 | 1.3252 | 0.03141 | -0.0323 | 42.1904
13 | 1.3421 | 0.03434 | -0.0299 | 39.0827
13.5 | 1.35 | 0.03855 | -0.0271 | 35.0195
14 | 1.3632 | 0.04218 | -0.0252 | 32.3186
14.5 | 1.3738 | 0.04616 | -0.0237 | 29.7617
15 | 1.3844 | 0.05028 | -0.0229 | 27.5338
15.5 | 1.3896 | 0.05531 | -0.0225 | 25.1238
16 | 1.3932 | 0.06088 | -0.0228 | 22.8844
16.5 | 1.3877 | 0.06808 | -0.024 | 20.3834
17 | 1.359 | 0.07955 | -0.027 | 17.0836
17.5 | 1.3097 | 0.09602 | -0.0338 | 13.6399
18 | 1.2697 | 0.11295 | -0.0428 | 11.2413
18.5 | 1.2321 | 0.13134 | -0.0539 | 9.381
19 | 1.1995 | 0.14998 | -0.0656 | 7.9977
20 | 0.9976 | 0.25217 | -0.117 | 3.9561

## 43. Re 1M Mach 0.10 (1)
BIGFOIL.COM POLAR EXPORT
NACA65-412 a=0.8
NACA65-412 a=0.8 |  |  |  | Cl Max: | 1.233 | at alpha= | 10 | deg
JavaFoil+Calcfoil stall+Eppler ext transition |  |  |  | L/D Max: | 132.751 | at alpha= | 3.5 | deg
Re: | 1000000 |  |  | Cd Min: | 0.00568 | at alpha= | -1 | deg
Mach: | 0.1 |  |  | Cl=0 at alpha= | -3.15 | deg
|  |  |  | @ Cl=0.1, Cd= | 0.0080217
|  |  |  | @ Cl=0.4, Cd= | 0.0057949
|  |  |  | @ Cl=0.6, Cd= | 0.0059875
alpha (deg) | Cl | Cd | Cm | Cl/Cd
-17.5 | -0.405 | 0.17009 | -0.022 | -2.379
-17 | -0.426 | 0.16271 | -0.023 | -2.621
-16.5 | -0.448 | 0.1533 | -0.023 | -2.924
-16 | -0.47 | 0.14115 | -0.023 | -3.326
-15.5 | -0.49 | 0.13572 | -0.023 | -3.613
-15 | -0.51 | 0.12806 | -0.024 | -3.984
-14.5 | -0.528 | 0.12103 | -0.024 | -4.367
-14 | -0.545 | 0.11208 | -0.023 | -4.858
-13.5 | -0.558 | 0.10481 | -0.023 | -5.326
-13 | -0.569 | 0.09752 | -0.023 | -5.834
-12.5 | -0.573 | 0.09009 | -0.023 | -6.36
-12 | -0.572 | 0.08508 | -0.024 | -6.724
-11.5 | -0.567 | 0.07909 | -0.024 | -7.173
-11 | -0.559 | 0.07434 | -0.025 | -7.516
-10.5 | -0.546 | 0.07012 | -0.025 | -7.785
-10 | -0.529 | 0.06516 | -0.026 | -8.119
-9.5 | -0.508 | 0.06112 | -0.027 | -8.313
-9 | -0.483 | 0.05703 | -0.028 | -8.472
-8.5 | -0.453 | 0.05353 | -0.029 | -8.469
-8 | -0.42 | 0.05021 | -0.029 | -8.357
-7.5 | -0.383 | 0.04707 | -0.03 | -8.148
-7 | -0.346 | 0.04385 | -0.033 | -7.883
-6.5 | -0.379 | 0.00965 | -0.068 | -39.246
-6 | -0.326 | 0.00937 | -0.069 | -34.81
-5.5 | -0.272 | 0.00909 | -0.07 | -29.904
-5 | -0.216 | 0.00888 | -0.07 | -24.305
-4.5 | -0.159 | 0.00869 | -0.071 | -18.264
-4 | -0.101 | 0.00847 | -0.072 | -11.877
-3.5 | -0.042 | 0.00831 | -0.073 | -5.02
-3 | 0.018 | 0.00817 | -0.073 | 2.163
-2.5 | 0.077 | 0.00806 | -0.074 | 9.607
-2 | 0.137 | 0.00796 | -0.075 | 17.259
-1.5 | 0.197 | 0.0059 | -0.075 | 33.438
-1 | 0.258 | 0.00568 | -0.076 | 45.372
-0.5 | 0.318 | 0.00572 | -0.077 | 55.513
0 | 0.378 | 0.00578 | -0.077 | 65.313
0.5 | 0.437 | 0.00582 | -0.078 | 75.13
1 | 0.497 | 0.00585 | -0.079 | 85.015
1.5 | 0.557 | 0.0059 | -0.08 | 94.311
2 | 0.616 | 0.00602 | -0.08 | 102.444
2.5 | 0.673 | 0.00611 | -0.081 | 110.3
3 | 0.731 | 0.00587 | -0.082 | 124.502
3.5 | 0.788 | 0.00594 | -0.082 | 132.751
4 | 0.838 | 0.01181 | -0.082 | 70.985
4.5 | 0.891 | 0.01223 | -0.083 | 72.884
5 | 0.943 | 0.01272 | -0.083 | 74.156
5.5 | 0.993 | 0.01327 | -0.084 | 74.852
6 | 1.04 | 0.01383 | -0.085 | 75.18
6.5 | 1.082 | 0.01443 | -0.085 | 75
7 | 1.12 | 0.01507 | -0.086 | 74.343
7.5 | 1.153 | 0.01584 | -0.086 | 72.794
8 | 1.182 | 0.01656 | -0.087 | 71.348
8.5 | 1.204 | 0.01738 | -0.087 | 69.288
9 | 1.221 | 0.01814 | -0.088 | 67.315
9.5 | 1.231 | 0.01914 | -0.088 | 64.344
10 | 1.233 | 0.02007 | -0.088 | 61.427
10.5 | 1.016 | 0.06818 | -0.043 | 14.895
11 | 1.003 | 0.07273 | -0.043 | 13.784
11.5 | 0.982 | 0.07927 | -0.04 | 12.392
12 | 0.958 | 0.08503 | -0.04 | 11.268
12.5 | 0.93 | 0.09016 | -0.04 | 10.312
13 | 0.897 | 0.09773 | -0.038 | 9.178
13.5 | 0.862 | 0.10367 | -0.038 | 8.311
14 | 0.824 | 0.11154 | -0.037 | 7.386
14.5 | 0.785 | 0.12311 | -0.037 | 6.375
15 | 0.745 | 0.12683 | -0.037 | 5.873

## 44. Re 1M Mach 0.10 (2)
BIGFOIL.COM POLAR EXPORT
NACA65-412 a=0.8
NACA65-412 a=0.8 |  |  |  | Cl Max: | 1.3665 | at alpha= | 15.5 | deg
XFOIL ncrit=9 |  |  |  | L/D Max: | 122.686 | at alpha= | 4 | deg
Re: | 1000000 |  |  | Cd Min: | 0.25344 | at alpha= | 20 | deg
Mach: | 0.1 |  |  | Cl=0 at alpha= | -3.242 | deg
|  |  |  | @ Cl=0.1, Cd= | 0.0070462
|  |  |  | @ Cl=0.4, Cd= | 0.0055993
|  |  |  | @ Cl=0.6, Cd= | 0.0058212
alpha (deg) | Cl | Cd | Cm | Cl/Cd
-20 | -0.597 | 0.22882 | 0.0121 | -2.609
-19.5 | -0.5799 | 0.22269 | 0.0081 | -2.6041
-19 | -0.5626 | 0.21659 | 0.0041 | -2.5975
-18.5 | -0.5457 | 0.21021 | 0.0001 | -2.596
-18 | -0.5289 | 0.20282 | -0.004 | -2.6077
-17.5 | -0.5157 | 0.19456 | -0.0089 | -2.6506
-17 | -0.5012 | 0.18707 | -0.013 | -2.6792
-16.5 | -0.487 | 0.17938 | -0.0162 | -2.7149
-16 | -0.4698 | 0.17388 | -0.0193 | -2.7019
-15.5 | -0.4545 | 0.16741 | -0.0228 | -2.7149
-15 | -0.4452 | 0.15836 | -0.0278 | -2.8113
-14.5 | -0.4349 | 0.15029 | -0.0316 | -2.8937
-14 | -0.426 | 0.14183 | -0.0353 | -3.0036
-13.5 | -0.4151 | 0.1351 | -0.0375 | -3.0725
-12 | -0.3941 | 0.11077 | -0.0496 | -3.5578
-11.5 | -0.3941 | 0.09643 | -0.0597 | -4.0869
-11 | -0.3735 | 0.08801 | -0.0682 | -4.2438
-10.5 | -0.3532 | 0.08123 | -0.0748 | -4.3481
-10 | -0.3591 | 0.07183 | -0.0804 | -4.9993
-9.5 | -0.422 | 0.05475 | -0.092 | -7.7078
-9 | -0.5021 | 0.03982 | -0.0894 | -12.6092
-8.5 | -0.502 | 0.03152 | -0.0869 | -15.9264
-8 | -0.4966 | 0.01945 | -0.0828 | -25.5321
-7.5 | -0.4484 | 0.0181 | -0.0825 | -24.7735
-7 | -0.3996 | 0.01611 | -0.0819 | -24.8045
-6.5 | -0.3488 | 0.01424 | -0.0815 | -24.4944
-6 | -0.2973 | 0.01276 | -0.0811 | -23.2994
-5.5 | -0.2434 | 0.01189 | -0.081 | -20.471
-5 | -0.1936 | 0.01019 | -0.0805 | -18.999
-4.5 | -0.1394 | 0.00952 | -0.0805 | -14.6429
-4 | -0.0842 | 0.00898 | -0.0806 | -9.3764
-3.5 | -0.0291 | 0.00835 | -0.0808 | -3.485
-3 | 0.0273 | 0.00802 | -0.0811 | 3.404
-2.5 | 0.0835 | 0.00762 | -0.0814 | 10.958
-2 | 0.1344 | 0.00585 | -0.082 | 22.9744
-1.5 | 0.1905 | 0.00549 | -0.0824 | 34.6995
-1 | 0.2477 | 0.00547 | -0.0828 | 45.2834
-0.5 | 0.3044 | 0.00554 | -0.0829 | 54.9458
0 | 0.3622 | 0.00556 | -0.0835 | 65.1439
0.5 | 0.4199 | 0.00562 | -0.084 | 74.7153
1 | 0.4773 | 0.0057 | -0.0845 | 83.7368
1.5 | 0.5349 | 0.00573 | -0.085 | 93.3508
2 | 0.5921 | 0.00581 | -0.0854 | 101.9105
2.5 | 0.6486 | 0.00589 | -0.0857 | 110.1188
3 | 0.703 | 0.00602 | -0.0855 | 116.7774
3.5 | 0.7568 | 0.00623 | -0.0853 | 121.4767
4 | 0.8085 | 0.00659 | -0.0847 | 122.6859
4.5 | 0.8424 | 0.00822 | -0.0813 | 102.4818
5 | 0.8663 | 0.01043 | -0.0765 | 83.0585
6 | 0.9378 | 0.01233 | -0.0699 | 76.0584
6.5 | 0.982 | 0.01294 | -0.0681 | 75.8887
7 | 1.0171 | 0.01384 | -0.0647 | 73.4899
7.5 | 1.0472 | 0.01495 | -0.0606 | 70.0468
8 | 1.0812 | 0.01593 | -0.0575 | 67.8719
8.5 | 1.113 | 0.01711 | -0.0542 | 65.0497
9 | 1.1333 | 0.01912 | -0.0495 | 59.273
9.5 | 1.1667 | 0.02037 | -0.0469 | 57.2754
10 | 1.1974 | 0.02188 | -0.0441 | 54.7258
10.5 | 1.227 | 0.02348 | -0.0415 | 52.2572
11 | 1.2469 | 0.02607 | -0.0379 | 47.8289
11.5 | 1.2745 | 0.028 | -0.0354 | 45.5179
12 | 1.3006 | 0.03005 | -0.0331 | 43.2812
12.5 | 1.3225 | 0.03255 | -0.0307 | 40.6298
13 | 1.3297 | 0.0368 | -0.0276 | 36.1332
13.5 | 1.3441 | 0.04033 | -0.0254 | 33.3275
14 | 1.3523 | 0.04468 | -0.0234 | 30.2663
14.5 | 1.3588 | 0.04933 | -0.0221 | 27.5451
15 | 1.3664 | 0.05399 | -0.0216 | 25.3084
15.5 | 1.3665 | 0.06 | -0.0217 | 22.775
16 | 1.3639 | 0.06679 | -0.0227 | 20.4207
16.5 | 1.3451 | 0.07659 | -0.0253 | 17.5623
17 | 1.3075 | 0.09067 | -0.0308 | 14.4204
17.5 | 1.2623 | 0.10815 | -0.0397 | 11.6718
18 | 1.2248 | 0.12627 | -0.0505 | 9.6998
18.5 | 1.1782 | 0.14867 | -0.0646 | 7.9249
19.5 | 0.9877 | 0.24493 | -0.1131 | 4.0326
20 | 1.001 | 0.25344 | -0.1181 | 3.9497

## 45. Re 1M Mach 0.25 (1)
BIGFOIL.COM POLAR EXPORT
NACA65-412 a=0.8
NACA65-412 a=0.8 |  |  |  | Cl Max: | 1.197 | at alpha= | 9 | deg
JavaFoil+Calcfoil stall+Eppler ext transition |  |  |  | L/D Max: | 132.992 | at alpha= | 3.5 | deg
Re: | 1000000 |  |  | Cd Min: | 0.00573 | at alpha= | -1 | deg
Mach: | 0.25 |  |  | Cl=0 at alpha= | -3.1475 | deg
|  |  |  | @ Cl=0.1, Cd= | 0.0081038
|  |  |  | @ Cl=0.4, Cd= | 0.0058279
|  |  |  | @ Cl=0.6, Cd= | 0.13028
alpha (deg) | Cl | Cd | Cm | Cl/Cd
-15.5 | -0.109 | 0.15163 | -0.025 | -0.718
-15 | -0.207 | 0.14934 | -0.025 | -1.389
-14.5 | -0.27 | 0.13432 | -0.024 | -2.012
-14 | -0.325 | 0.12552 | -0.024 | -2.588
-13.5 | -0.374 | 0.11655 | -0.025 | -3.208
-13 | -0.417 | 0.10741 | -0.025 | -3.884
-12.5 | -0.449 | 0.10029 | -0.025 | -4.474
-12 | -0.472 | 0.09567 | -0.025 | -4.933
-11.5 | -0.489 | 0.08751 | -0.024 | -5.586
-11 | -0.499 | 0.07952 | -0.024 | -6.277
-10.5 | -0.503 | 0.07371 | -0.025 | -6.821
-10 | -0.499 | 0.06837 | -0.026 | -7.304
-9.5 | -0.489 | 0.06386 | -0.027 | -7.661
-9 | -0.473 | 0.05893 | -0.027 | -8.022
-8.5 | -0.449 | 0.05495 | -0.029 | -8.163
-8 | -0.419 | 0.05151 | -0.03 | -8.133
-7.5 | -0.385 | 0.04796 | -0.03 | -8.036
-7 | -0.349 | 0.04504 | -0.031 | -7.744
-6.5 | -0.31 | 0.04178 | -0.034 | -7.415
-6 | -0.332 | 0.00945 | -0.071 | -35.155
-5.5 | -0.277 | 0.00931 | -0.072 | -29.793
-5 | -0.221 | 0.00903 | -0.072 | -24.46
-4.5 | -0.163 | 0.00879 | -0.073 | -18.498
-4 | -0.103 | 0.00854 | -0.074 | -12.083
-3.5 | -0.043 | 0.00842 | -0.075 | -5.088
-3 | 0.018 | 0.00824 | -0.075 | 2.202
-2.5 | 0.08 | 0.00813 | -0.076 | 9.786
-2 | 0.141 | 0.00805 | -0.077 | 17.525
-1.5 | 0.203 | 0.00593 | -0.077 | 34.223
-1 | 0.265 | 0.00573 | -0.078 | 46.261
-0.5 | 0.327 | 0.00579 | -0.079 | 56.361
0 | 0.388 | 0.00582 | -0.08 | 66.693
0.5 | 0.449 | 0.00586 | -0.08 | 76.735
1 | 0.511 | 0.00593 | -0.081 | 86.138
1.5 | 0.572 | 0.006 | -0.082 | 95.309
2 | 0.633 | 0.00608 | -0.082 | 104.117
2.5 | 0.692 | 0.00586 | -0.083 | 118.01
3 | 0.751 | 0.00595 | -0.084 | 126.277
3.5 | 0.809 | 0.00608 | -0.084 | 132.992
4 | 0.859 | 0.01214 | -0.084 | 70.757
4.5 | 0.913 | 0.01263 | -0.085 | 72.302
5 | 0.965 | 0.01316 | -0.086 | 73.352
5.5 | 1.015 | 0.01374 | -0.086 | 73.862
6 | 1.061 | 0.0144 | -0.087 | 73.661
6.5 | 1.101 | 0.01507 | -0.087 | 73.055
7 | 1.135 | 0.01579 | -0.088 | 71.886
7.5 | 1.163 | 0.01668 | -0.088 | 69.711
8 | 1.183 | 0.01742 | -0.089 | 67.933
8.5 | 1.195 | 0.01831 | -0.089 | 65.281
9 | 1.197 | 0.01921 | -0.09 | 62.285
9.5 | 0.984 | 0.06172 | -0.044 | 15.944
10 | 0.97 | 0.06737 | -0.041 | 14.399
10.5 | 0.941 | 0.0721 | -0.04 | 13.047
11 | 0.898 | 0.07806 | -0.037 | 11.503
11.5 | 0.846 | 0.08626 | -0.037 | 9.805
12 | 0.784 | 0.09597 | -0.035 | 8.169
12.5 | 0.715 | 0.10091 | -0.035 | 7.081
13 | 0.638 | 0.10993 | -0.036 | 5.808
13.5 | 0.557 | 0.12136 | -0.037 | 4.588
14 | 0.47 | 0.13028 | -0.038 | 3.607

## 46. Re 1M Mach 0.25 (2)
BIGFOIL.COM POLAR EXPORT
NACA65-412 a=0.8
NACA65-412 a=0.8 |  |  |  | Cl Max: | 1.2778 | at alpha= | 12 | deg
XFOIL ncrit=9 |  |  |  | L/D Max: | 122.304 | at alpha= | 3.5 | deg
Re: | 1000000 |  |  | Cd Min: | 0.23299 | at alpha= | -20 | deg
Mach: | 0.25 |  |  | Cl=0 at alpha= | -3.2396 | deg
|  |  |  | @ Cl=0.1, Cd= | 0.0074061
|  |  |  | @ Cl=0.4, Cd= | 0.0056925
|  |  |  | @ Cl=0.6, Cd= | 0.0059193
alpha (deg) | Cl | Cd | Cm | Cl/Cd
-20 | -0.6048 | 0.23299 | 0.0132 | -2.5958
-19.5 | -0.5867 | 0.22662 | 0.009 | -2.5889
-19 | -0.5684 | 0.22021 | 0.0047 | -2.5812
-18.5 | -0.5505 | 0.21354 | 0.0006 | -2.578
-18 | -0.5327 | 0.20593 | -0.0038 | -2.5868
-17.5 | -0.5178 | 0.19783 | -0.0086 | -2.6174
-17 | -0.5024 | 0.19018 | -0.013 | -2.6417
-16.5 | -0.4862 | 0.18261 | -0.0163 | -2.6625
-16 | -0.4683 | 0.17683 | -0.0196 | -2.6483
-15.5 | -0.452 | 0.17015 | -0.0232 | -2.6565
-15 | -0.4407 | 0.16123 | -0.0283 | -2.7334
-14.5 | -0.4291 | 0.15321 | -0.0323 | -2.8007
-14 | -0.4183 | 0.14496 | -0.0361 | -2.8856
-13.5 | -0.4052 | 0.13821 | -0.0383 | -2.9318
-13 | -0.3923 | 0.13169 | -0.0414 | -2.979
-12.5 | -0.3867 | 0.12258 | -0.0467 | -3.1547
-11.5 | -0.3662 | 0.10109 | -0.0615 | -3.6225
-11 | -0.3423 | 0.09382 | -0.0684 | -3.6485
-10.5 | -0.3243 | 0.08705 | -0.0739 | -3.7254
-10 | -0.3246 | 0.07677 | -0.0804 | -4.2282
-8 | -0.4805 | 0.02678 | -0.0896 | -17.9425
-7.5 | -0.4514 | 0.02158 | -0.0877 | -20.9175
-7 | -0.4046 | 0.01958 | -0.0869 | -20.6639
-6.5 | -0.3571 | 0.01628 | -0.0858 | -21.9349
-6 | -0.305 | 0.014 | -0.085 | -21.7857
-5.5 | -0.2511 | 0.01246 | -0.0843 | -20.1525
-5 | -0.1987 | 0.01075 | -0.0836 | -18.4837
-4.5 | -0.1433 | 0.00986 | -0.0834 | -14.5335
-4 | -0.0869 | 0.0092 | -0.0833 | -9.4457
-3.5 | -0.0301 | 0.00859 | -0.0833 | -3.5041
-3 | 0.0277 | 0.00815 | -0.0836 | 3.3988
-2.5 | 0.0861 | 0.00778 | -0.0839 | 11.0668
-2 | 0.14 | 0.00633 | -0.0844 | 22.1169
-1.5 | 0.196 | 0.0056 | -0.0847 | 35
-1 | 0.2551 | 0.00556 | -0.0851 | 45.8813
-0.5 | 0.3138 | 0.0056 | -0.0854 | 56.0357
0 | 0.3731 | 0.00567 | -0.0858 | 65.8025
0.5 | 0.4329 | 0.00572 | -0.0864 | 75.6818
1 | 0.4922 | 0.00577 | -0.0869 | 85.3033
1.5 | 0.5514 | 0.00587 | -0.0874 | 93.9353
2 | 0.6106 | 0.00593 | -0.0878 | 102.968
2.5 | 0.6688 | 0.006 | -0.088 | 111.4667
3 | 0.7248 | 0.00615 | -0.0877 | 117.8537
3.5 | 0.7803 | 0.00638 | -0.0873 | 122.3041
4 | 0.832 | 0.00684 | -0.0863 | 121.6374
4.5 | 0.8573 | 0.00899 | -0.0811 | 95.3615
5 | 0.878 | 0.01119 | -0.0753 | 78.4629
5.5 | 0.9144 | 0.01222 | -0.0716 | 74.8282
6 | 0.9486 | 0.01291 | -0.0673 | 73.4779
6.5 | 0.9871 | 0.01351 | -0.0638 | 73.0644
7 | 1.0156 | 0.01484 | -0.0591 | 68.4367
7.5 | 1.049 | 0.01603 | -0.0554 | 65.4398
8 | 1.0816 | 0.01735 | -0.0517 | 62.3401
8.5 | 1.1073 | 0.01919 | -0.0475 | 57.7019
9 | 1.1332 | 0.02122 | -0.0434 | 53.4025
9.5 | 1.1639 | 0.02305 | -0.0402 | 50.4946
10 | 1.1935 | 0.02504 | -0.0371 | 47.6637
10.5 | 1.2145 | 0.02811 | -0.0334 | 43.2053
11 | 1.2417 | 0.03058 | -0.0304 | 40.605
11.5 | 1.2621 | 0.03378 | -0.0273 | 37.3623
12 | 1.2778 | 0.03726 | -0.0246 | 34.2941
12.5 | 1.2705 | 0.04382 | -0.0212 | 28.9936
13 | 1.2628 | 0.05057 | -0.0191 | 24.9713
13.5 | 1.2344 | 0.06032 | -0.0185 | 20.4642
14 | 1.1968 | 0.07242 | -0.0209 | 16.5258
14.5 | 1.1538 | 0.08722 | -0.0269 | 13.2286
15 | 1.1104 | 0.10492 | -0.0369 | 10.5833
15.5 | 1.0638 | 0.12744 | -0.0514 | 8.3475
16 | 0.9609 | 0.17151 | -0.0756 | 5.6026
16.5 | 0.9441 | 0.19139 | -0.0857 | 4.9329
17 | 0.9467 | 0.20445 | -0.0925 | 4.6305

## 47. Re 1M Mach 0.50 (1)
BIGFOIL.COM POLAR EXPORT
NACA65-412 a=0.8
NACA65-412 a=0.8 |  |  |  | Cl Max: | 1.229 | at alpha= | 20 | deg
JavaFoil+Calcfoil stall+Eppler ext transition |  |  |  | L/D Max: | 122.4 | at alpha= | 3.5 | deg
Re: | 1000000 |  |  | Cd Min: | 0.00563 | at alpha= | 1 | deg
Mach: | 0.5 |  |  | Cl=0 at alpha= | -3.1471 | deg
|  |  |  | @ Cl=0.1, Cd= | 0.0083113
|  |  |  | @ Cl=0.4, Cd= | 0.0057903
|  |  |  | @ Cl=0.6, Cd= | 0.0060668
alpha (deg) | Cl | Cd | Cm | Cl/Cd
-20 | -0.916 | 0.19328 | -0.032 | -4.738
-19.5 | -0.888 | 0.18592 | -0.031 | -4.777
-19 | -0.861 | 0.18592 | -0.032 | -4.633
-18.5 | -0.835 | 0.18024 | -0.032 | -4.632
-18 | -0.808 | 0.16925 | -0.032 | -4.777
-17.5 | -0.782 | 0.16897 | -0.033 | -4.627
-17 | -0.754 | 0.16581 | -0.032 | -4.545
-16.5 | -0.726 | 0.15753 | -0.031 | -4.61
-16 | -0.7 | 0.15357 | -0.032 | -4.556
-15.5 | -0.673 | 0.14683 | -0.032 | -4.583
-15 | -0.646 | 0.13762 | -0.033 | -4.695
-14.5 | -0.62 | 0.14107 | -0.034 | -4.392
-14 | -0.591 | 0.13032 | -0.031 | -4.534
-13.5 | -0.564 | 0.12872 | -0.031 | -4.381
-13 | -0.537 | 0.12344 | -0.032 | -4.35
-12.5 | -0.51 | 0.12148 | -0.032 | -4.198
-12 | -0.483 | 0.11803 | -0.033 | -4.091
-11.5 | -0.456 | 0.11471 | -0.033 | -3.973
-11 | -0.428 | 0.10328 | -0.031 | -4.144
-10.5 | -0.401 | 0.09686 | -0.032 | -4.139
-10 | -0.374 | 0.09752 | -0.032 | -3.832
-9.5 | -0.347 | 0.08944 | -0.032 | -3.874
-9 | -0.319 | 0.08701 | -0.033 | -3.67
-8.5 | -0.292 | 0.0847 | -0.033 | -3.449
-8 | -0.264 | 0.07865 | -0.03 | -3.363
-7.5 | -0.237 | 0.05808 | -0.032 | -4.086
-7 | -0.21 | 0.04994 | -0.033 | -4.21
-6.5 | -0.28 | 0.04825 | -0.031 | -5.807
-6 | -0.269 | 0.04318 | -0.033 | -6.232
-5.5 | -0.235 | 0.03971 | -0.036 | -5.924
-5 | -0.192 | 0.03673 | -0.04 | -5.235
-4.5 | -0.178 | 0.00948 | -0.082 | -18.782
-4 | -0.114 | 0.00915 | -0.082 | -12.446
-3.5 | -0.048 | 0.00898 | -0.083 | -5.295
-3 | 0.02 | 0.00853 | -0.084 | 2.37
-2.5 | 0.089 | 0.00834 | -0.085 | 10.641
-2 | 0.158 | 0.00816 | -0.086 | 19.317
-1.5 | 0.227 | 0.00804 | -0.086 | 28.187
-1 | 0.296 | 0.00602 | -0.087 | 49.192
-0.5 | 0.365 | 0.00578 | -0.088 | 63.127
0 | 0.433 | 0.0058 | -0.089 | 74.696
0.5 | 0.502 | 0.00587 | -0.09 | 85.464
1 | 0.57 | 0.00563 | -0.09 | 101.243
1.5 | 0.638 | 0.00662 | -0.091 | 96.431
2 | 0.706 | 0.00675 | -0.092 | 104.601
2.5 | 0.769 | 0.00689 | -0.093 | 111.698
3 | 0.834 | 0.00712 | -0.093 | 117.179
3.5 | 0.896 | 0.00732 | -0.094 | 122.4
4 | 0.948 | 0.01383 | -0.094 | 68.581
4.5 | 1.003 | 0.01454 | -0.094 | 68.993
5 | 1.053 | 0.01541 | -0.095 | 68.345
5.5 | 1.095 | 0.01634 | -0.096 | 67.036
6 | 1.122 | 0.01745 | -0.096 | 64.283
6.5 | 0.918 | 0.04405 | -0.047 | 20.842
7 | 0.845 | 0.05011 | -0.04 | 16.862
7.5 | 0.574 | 0.06298 | -0.038 | 9.112
8 | 0.6 | 0.08228 | -0.039 | 7.298
8.5 | 0.627 | 0.0835 | -0.04 | 7.507
9 | 0.653 | 0.08593 | -0.041 | 7.603
9.5 | 0.68 | 0.0941 | -0.044 | 7.23
10 | 0.706 | 0.09686 | -0.045 | 7.294
10.5 | 0.733 | 0.09961 | -0.045 | 7.355
11 | 0.759 | 0.10672 | -0.046 | 7.111
11.5 | 0.786 | 0.11167 | -0.049 | 7.038
12 | 0.812 | 0.11499 | -0.049 | 7.06
12.5 | 0.838 | 0.11842 | -0.05 | 7.074
13 | 0.864 | 0.12409 | -0.052 | 6.965
13.5 | 0.891 | 0.13227 | -0.054 | 6.738
14 | 0.917 | 0.1327 | -0.055 | 6.91
14.5 | 0.943 | 0.13573 | -0.055 | 6.946
15 | 0.97 | 0.14673 | -0.059 | 6.614
15.5 | 0.996 | 0.14877 | -0.059 | 6.695
16 | 1.021 | 0.15682 | -0.06 | 6.512
16.5 | 1.047 | 0.16427 | -0.061 | 6.375
17 | 1.076 | 0.16754 | -0.064 | 6.422
17.5 | 1.1 | 0.17348 | -0.064 | 6.342
18 | 1.125 | 0.17953 | -0.064 | 6.268
18.5 | 1.151 | 0.18363 | -0.065 | 6.267
19 | 1.179 | 0.19435 | -0.068 | 6.066
19.5 | 1.204 | 0.19624 | -0.069 | 6.136
20 | 1.229 | 0.1972 | -0.069 | 6.232

## 48. Re 1M Mach 0.50 (2)
BIGFOIL.COM POLAR EXPORT
NACA65-412 a=0.8
NACA65-412 a=0.8 |  |  |  | Cl Max: | 1.1224 | at alpha= | 20 | deg
XFOIL ncrit=9 |  |  |  | L/D Max: | 122.25 | at alpha= | 3 | deg
Re: | 1000000 |  |  | Cd Min: | 0.29327 | at alpha= | 20 | deg
Mach: | 0.5 |  |  | Cl=0 at alpha= | -3.2418 | deg
|  |  |  | @ Cl=0.1, Cd= | 0.0083081
|  |  |  | @ Cl=0.4, Cd= | 0.0060407
|  |  |  | @ Cl=0.6, Cd= | 0.0062899
alpha (deg) | Cl | Cd | Cm | Cl/Cd
-20 | -0.6469 | 0.2536 | 0.0177 | -2.5509
-19.5 | -0.6244 | 0.24578 | 0.0126 | -2.5405
-19 | -0.6017 | 0.23778 | 0.0075 | -2.5305
-18.5 | -0.5791 | 0.22949 | 0.0024 | -2.5234
-18 | -0.5571 | 0.2208 | -0.0031 | -2.5231
-17.5 | -0.5364 | 0.21234 | -0.0083 | -2.5261
-17 | -0.5152 | 0.20389 | -0.0128 | -2.5269
-16.5 | -0.4933 | 0.19649 | -0.0171 | -2.5106
-16 | -0.4714 | 0.1892 | -0.0215 | -2.4915
-15.5 | -0.451 | 0.18067 | -0.0268 | -2.4963
-15 | -0.4333 | 0.17218 | -0.032 | -2.5166
-14.5 | -0.4155 | 0.16387 | -0.0367 | -2.5355
-14 | -0.3982 | 0.1553 | -0.0407 | -2.5641
-13.5 | -0.3764 | 0.14886 | -0.0439 | -2.5286
-13 | -0.3486 | 0.13937 | -0.0526 | -2.5013
-12.5 | -0.328 | 0.1292 | -0.0617 | -2.5387
-11.5 | -0.2894 | 0.11358 | -0.0703 | -2.548
-11 | -0.2752 | 0.10664 | -0.0737 | -2.5806
-10.5 | -0.2679 | 0.09801 | -0.0791 | -2.7334
-10 | -0.2594 | 0.09002 | -0.0829 | -2.8816
-9.5 | -0.2592 | 0.08083 | -0.0872 | -3.2067
-9 | -0.2588 | 0.07286 | -0.0907 | -3.552
-8.5 | -0.2519 | 0.06652 | -0.0937 | -3.7868
-8 | -0.2613 | 0.05543 | -0.1012 | -4.7141
-7.5 | -0.2857 | 0.04566 | -0.108 | -6.2571
-7 | -0.315 | 0.03896 | -0.1076 | -8.0852
-6.5 | -0.3185 | 0.03172 | -0.1062 | -10.041
-6 | -0.3029 | 0.02477 | -0.1039 | -12.2285
-5.5 | -0.2671 | 0.01887 | -0.1014 | -14.1547
-5 | -0.2142 | 0.01508 | -0.0993 | -14.2042
-4.5 | -0.1571 | 0.01219 | -0.0976 | -12.8876
-4 | -0.0957 | 0.01073 | -0.0963 | -8.9189
-3.5 | -0.0329 | 0.0097 | -0.0953 | -3.3918
-3 | 0.0308 | 0.00884 | -0.0948 | 3.4842
-2.5 | 0.0967 | 0.00837 | -0.0947 | 11.5532
-1.5 | 0.221 | 0.00604 | -0.0953 | 36.5894
-1 | 0.2876 | 0.00592 | -0.0956 | 48.5811
-0.5 | 0.3541 | 0.006 | -0.0957 | 59.0167
0 | 0.4218 | 0.00606 | -0.0962 | 69.604
0.5 | 0.4895 | 0.00617 | -0.0968 | 79.3355
1 | 0.557 | 0.00622 | -0.0973 | 89.5498
1.5 | 0.6247 | 0.00633 | -0.0977 | 98.6888
2.5 | 0.7584 | 0.00656 | -0.0978 | 115.6098
3 | 0.8203 | 0.00671 | -0.0965 | 122.2504
4 | 0.9029 | 0.0088 | -0.0869 | 102.6023
4.5 | 0.8905 | 0.01136 | -0.0737 | 78.3891
5 | 0.8987 | 0.01352 | -0.0646 | 66.4719
5.5 | 0.9343 | 0.01479 | -0.0593 | 63.1711
6 | 0.965 | 0.01634 | -0.0535 | 59.0575
6.5 | 0.9994 | 0.01789 | -0.0486 | 55.8636
7 | 1.0208 | 0.02063 | -0.0428 | 49.4813
7.5 | 1.0459 | 0.02347 | -0.0375 | 44.5633
8 | 1.0745 | 0.02647 | -0.0325 | 40.5931
8.5 | 1.1019 | 0.03007 | -0.0276 | 36.6445
9 | 1.1209 | 0.03544 | -0.0225 | 31.6281
9.5 | 1.1158 | 0.04285 | -0.0183 | 26.0397
10 | 1.0935 | 0.05176 | -0.0162 | 21.1264
10.5 | 1.0645 | 0.06209 | -0.0172 | 17.1445
11 | 1.0355 | 0.07372 | -0.0214 | 14.0464
11.5 | 0.9999 | 0.08847 | -0.0294 | 11.3021
12 | 0.9737 | 0.10442 | -0.0401 | 9.3248
12.5 | 0.9506 | 0.12285 | -0.0517 | 7.7379
13 | 0.9334 | 0.13989 | -0.0617 | 6.6724
13.5 | 0.9258 | 0.15511 | -0.0705 | 5.9687
14 | 0.9259 | 0.16908 | -0.0784 | 5.4761
14.5 | 0.9318 | 0.18198 | -0.0857 | 5.1203
15 | 0.9417 | 0.19397 | -0.0924 | 4.8549
15.5 | 0.9543 | 0.20551 | -0.0989 | 4.6436
16 | 0.9691 | 0.21635 | -0.105 | 4.4793
16.5 | 0.9874 | 0.22498 | -0.1096 | 4.3888
17 | 1.0052 | 0.23519 | -0.1153 | 4.274
17.5 | 1.0234 | 0.24565 | -0.1212 | 4.1661
18 | 1.0416 | 0.25613 | -0.1276 | 4.0667
18.5 | 1.0608 | 0.26708 | -0.1344 | 3.9718
19 | 1.081 | 0.27589 | -0.1399 | 3.9182
19.5 | 1.1018 | 0.28428 | -0.145 | 3.8758
20 | 1.1224 | 0.29327 | -0.1498 | 3.8272

## 49. Re 2M Mach 0.00 (1)
BIGFOIL.COM POLAR EXPORT
NACA65-412 a=0.8
NACA65-412 a=0.8 |  |  |  | Cl Max: | 1.247 | at alpha= | 10 | deg
JavaFoil+Calcfoil stall+Eppler ext transition |  |  |  | L/D Max: | 142.846 | at alpha= | 3.5 | deg
Re: | 2000000 |  |  | Cd Min: | 0.00504 | at alpha= | 0 | deg
Mach: | 0 |  |  | Cl=0 at alpha= | -3.15 | deg
|  |  |  | @ Cl=0.1, Cd= | 0.0071593
|  |  |  | @ Cl=0.4, Cd= | 0.0050603
|  |  |  | @ Cl=0.6, Cd= | 0.0052258
alpha (deg) | Cl | Cd | Cm | Cl/Cd
-17.5 | -0.451 | 0.15338 | -0.023 | -2.939
-17 | -0.47 | 0.14357 | -0.024 | -3.274
-16.5 | -0.489 | 0.13633 | -0.024 | -3.586
-16 | -0.507 | 0.13002 | -0.024 | -3.902
-15.5 | -0.525 | 0.12326 | -0.024 | -4.259
-15 | -0.541 | 0.11739 | -0.025 | -4.612
-14.5 | -0.556 | 0.11018 | -0.025 | -5.05
-14 | -0.569 | 0.10343 | -0.025 | -5.503
-13.5 | -0.58 | 0.09565 | -0.025 | -6.059
-13 | -0.587 | 0.09016 | -0.025 | -6.509
-12.5 | -0.588 | 0.08463 | -0.025 | -6.944
-12 | -0.584 | 0.07955 | -0.026 | -7.343
-11.5 | -0.577 | 0.07469 | -0.027 | -7.728
-11 | -0.566 | 0.06934 | -0.027 | -8.167
-10.5 | -0.552 | 0.06555 | -0.028 | -8.417
-10 | -0.533 | 0.06159 | -0.029 | -8.662
-9.5 | -0.512 | 0.05747 | -0.031 | -8.901
-9 | -0.485 | 0.05417 | -0.031 | -8.961
-8.5 | -0.455 | 0.05107 | -0.032 | -8.904
-8 | -0.423 | 0.04664 | -0.036 | -9.062
-7.5 | -0.476 | 0.00922 | -0.066 | -51.603
-7 | -0.428 | 0.00892 | -0.067 | -47.996
-6.5 | -0.377 | 0.0086 | -0.068 | -43.861
-6 | -0.325 | 0.00832 | -0.069 | -39.041
-5.5 | -0.271 | 0.00812 | -0.069 | -33.328
-5 | -0.215 | 0.00789 | -0.07 | -27.254
-4.5 | -0.158 | 0.00768 | -0.071 | -20.561
-4 | -0.1 | 0.00758 | -0.071 | -13.212
-3.5 | -0.042 | 0.00744 | -0.072 | -5.58
-3 | 0.018 | 0.0073 | -0.073 | 2.409
-2.5 | 0.077 | 0.00719 | -0.074 | 10.716
-2 | 0.137 | 0.00711 | -0.074 | 19.226
-1.5 | 0.196 | 0.00518 | -0.075 | 37.943
-1 | 0.257 | 0.00521 | -0.076 | 49.201
-0.5 | 0.316 | 0.00526 | -0.076 | 60.083
0 | 0.376 | 0.00504 | -0.077 | 74.608
0.5 | 0.435 | 0.00509 | -0.078 | 85.596
1 | 0.495 | 0.00513 | -0.078 | 96.511
1.5 | 0.554 | 0.00514 | -0.079 | 107.738
2 | 0.613 | 0.00525 | -0.08 | 116.76
2.5 | 0.67 | 0.00532 | -0.081 | 125.99
3 | 0.728 | 0.00542 | -0.081 | 134.324
3.5 | 0.785 | 0.0055 | -0.082 | 142.846
4 | 0.837 | 0.01043 | -0.082 | 80.177
4.5 | 0.89 | 0.01081 | -0.083 | 82.365
5 | 0.942 | 0.01121 | -0.083 | 84.026
5.5 | 0.992 | 0.0117 | -0.084 | 84.81
6 | 1.039 | 0.01216 | -0.084 | 85.424
6.5 | 1.082 | 0.01267 | -0.085 | 85.386
7 | 1.12 | 0.0132 | -0.086 | 84.845
7.5 | 1.155 | 0.01387 | -0.086 | 83.258
8 | 1.184 | 0.01447 | -0.087 | 81.808
8.5 | 1.208 | 0.01518 | -0.087 | 79.579
9 | 1.227 | 0.01593 | -0.088 | 77.029
9.5 | 1.24 | 0.01676 | -0.088 | 73.985
10 | 1.247 | 0.01769 | -0.089 | 70.514
10.5 | 1.242 | 0.01867 | -0.089 | 66.548
11 | 1.227 | 0.01979 | -0.089 | 62.016
11.5 | 1.176 | 0.02479 | -0.087 | 47.461
12 | 0.984 | 0.0784 | -0.048 | 12.545
12.5 | 0.959 | 0.08319 | -0.047 | 11.522
13 | 0.93 | 0.08882 | -0.047 | 10.475
13.5 | 0.898 | 0.09586 | -0.045 | 9.371
14 | 0.865 | 0.10145 | -0.045 | 8.525
14.5 | 0.829 | 0.10879 | -0.043 | 7.624
15 | 0.794 | 0.11431 | -0.043 | 6.945

## 50. Re 2M Mach 0.00 (2)
BIGFOIL.COM POLAR EXPORT
NACA65-412 a=0.8
NACA65-412 a=0.8 |  |  |  | Cl Max: | 1.567 | at alpha= | 16.5 | deg
XFOIL ncrit=9 |  |  |  | L/D Max: | 135.88 | at alpha= | 3 | deg
Re: | 2000000 |  |  | Cd Min: | 0.15265 | at alpha= | -15 | deg
Mach: | 0 |  |  | Cl=0 at alpha= | -3.2127 | deg
|  |  |  | @ Cl=0.1, Cd= | 0.0064057
|  |  |  | @ Cl=0.4, Cd= | 0.004493
|  |  |  | @ Cl=0.6, Cd= | 0.0047335
alpha (deg) | Cl | Cd | Cm | Cl/Cd
-15 | -0.4568 | 0.15265 | -0.0279 | -2.9925
-14.5 | -0.4509 | 0.14364 | -0.0317 | -3.1391
-14 | -0.442 | 0.13617 | -0.0351 | -3.2459
-13.5 | -0.4322 | 0.12865 | -0.0388 | -3.3595
-13 | -0.9612 | 0.0248 | -0.0842 | -38.7581
-12.5 | -0.9352 | 0.02281 | -0.082 | -40.9996
-12 | -0.8953 | 0.02176 | -0.081 | -41.1443
-11.5 | -0.8531 | 0.02074 | -0.0802 | -41.1331
-11 | -0.8101 | 0.01956 | -0.0795 | -41.4162
-10.5 | -0.7629 | 0.01872 | -0.0792 | -40.7532
-10 | -0.7168 | 0.01759 | -0.0787 | -40.7504
-9.5 | -0.6683 | 0.01651 | -0.0784 | -40.4785
-9 | -0.6241 | 0.01434 | -0.0777 | -43.5216
-8.5 | -0.5766 | 0.01272 | -0.0772 | -45.3302
-8 | -0.5232 | 0.0122 | -0.0774 | -42.8852
-7.5 | -0.4707 | 0.01139 | -0.0774 | -41.3257
-7 | -0.4181 | 0.01054 | -0.0774 | -39.6679
-6.5 | -0.3645 | 0.00981 | -0.0775 | -37.156
-6 | -0.3099 | 0.00929 | -0.0777 | -33.3584
-5 | -0.2014 | 0.00797 | -0.0781 | -25.2698
-4.5 | -0.1453 | 0.00763 | -0.0785 | -19.0433
-4 | -0.0887 | 0.00739 | -0.079 | -12.0027
-3.5 | -0.0327 | 0.00698 | -0.0793 | -4.6848
-3 | 0.0242 | 0.00683 | -0.0799 | 3.5432
-2.5 | 0.0812 | 0.00658 | -0.0804 | 12.3404
-2 | 0.1373 | 0.00606 | -0.081 | 22.6568
-1.5 | 0.1911 | 0.00489 | -0.0817 | 39.0798
-1 | 0.2477 | 0.00455 | -0.0824 | 54.4396
-0.5 | 0.3052 | 0.00447 | -0.0829 | 68.2774
0 | 0.3625 | 0.00448 | -0.0835 | 80.9152
0.5 | 0.4203 | 0.0045 | -0.0841 | 93.4
1 | 0.478 | 0.00455 | -0.0847 | 105.0549
1.5 | 0.5353 | 0.00464 | -0.0852 | 115.3664
2 | 0.5923 | 0.00471 | -0.0857 | 125.7537
2.5 | 0.6481 | 0.00488 | -0.086 | 132.8074
3 | 0.7025 | 0.00517 | -0.086 | 135.8801
3.5 | 0.7536 | 0.00571 | -0.0856 | 131.979
4 | 0.7914 | 0.00733 | -0.0831 | 107.9673
4.5 | 0.8296 | 0.00879 | -0.0806 | 94.38
5 | 0.8719 | 0.00981 | -0.0787 | 88.8787
5.5 | 0.9193 | 0.01039 | -0.0776 | 88.4793
6 | 0.9663 | 0.01092 | -0.0763 | 88.489
6.5 | 1.0135 | 0.01136 | -0.0752 | 89.2165
7 | 1.0576 | 0.01188 | -0.0735 | 89.0236
7.5 | 1.0965 | 0.01228 | -0.0706 | 89.2915
8 | 1.1374 | 0.01287 | -0.0684 | 88.3761
8.5 | 1.173 | 0.01354 | -0.0653 | 86.6322
9 | 1.2004 | 0.0147 | -0.061 | 81.6599
9.5 | 1.2375 | 0.01542 | -0.0585 | 80.2529
10 | 1.2729 | 0.01627 | -0.056 | 78.236
10.5 | 1.3064 | 0.01728 | -0.0533 | 75.6019
11 | 1.3289 | 0.01904 | -0.0493 | 69.7952
11.5 | 1.3629 | 0.0201 | -0.047 | 67.806
12 | 1.3942 | 0.02138 | -0.0446 | 65.2105
12.5 | 1.4231 | 0.02286 | -0.0421 | 62.2528
13 | 1.4511 | 0.02445 | -0.0397 | 59.3497
13.5 | 1.4667 | 0.0271 | -0.0363 | 54.1218
14 | 1.4896 | 0.02925 | -0.034 | 50.9265
14.5 | 1.5116 | 0.03154 | -0.0319 | 47.9264
15 | 1.5315 | 0.0341 | -0.0299 | 44.912
15.5 | 1.5477 | 0.03713 | -0.028 | 41.6833
16 | 1.563 | 0.04041 | -0.0265 | 38.6785
16.5 | 1.567 | 0.04506 | -0.025 | 34.7759
17 | 1.5533 | 0.05211 | -0.0239 | 29.8081
17.5 | 1.5605 | 0.05707 | -0.0238 | 27.3436
18 | 1.5541 | 0.06415 | -0.0245 | 24.226
18.5 | 1.5507 | 0.07122 | -0.026 | 21.7734
19 | 1.5343 | 0.08081 | -0.0289 | 18.9865
19.5 | 1.5118 | 0.09216 | -0.0334 | 16.4041
20 | 1.4794 | 0.10628 | -0.0403 | 13.9198

## 51. Re 2M Mach 0.10 (1)
BIGFOIL.COM POLAR EXPORT
NACA65-412 a=0.8
NACA65-412 a=0.8 |  |  |  | Cl Max: | 1.24 | at alpha= | 10 | deg
JavaFoil+Calcfoil stall+Eppler ext transition |  |  |  | L/D Max: | 142.427 | at alpha= | 3.5 | deg
Re: | 2000000 |  |  | Cd Min: | 0.00503 | at alpha= | 0 | deg
Mach: | 0.1 |  |  | Cl=0 at alpha= | -3.15 | deg
|  |  |  | @ Cl=0.1, Cd= | 0.0071817
|  |  |  | @ Cl=0.4, Cd= | 0.0050486
|  |  |  | @ Cl=0.6, Cd= | 0.0052345
alpha (deg) | Cl | Cd | Cm | Cl/Cd
-17.5 | -0.405 | 0.15751 | -0.023 | -2.572
-17 | -0.427 | 0.14867 | -0.024 | -2.871
-16.5 | -0.449 | 0.1387 | -0.024 | -3.234
-16 | -0.47 | 0.13118 | -0.024 | -3.583
-15.5 | -0.491 | 0.12567 | -0.024 | -3.905
-15 | -0.511 | 0.11752 | -0.025 | -4.345
-14.5 | -0.529 | 0.11141 | -0.025 | -4.748
-14 | -0.545 | 0.10375 | -0.025 | -5.255
-13.5 | -0.559 | 0.0988 | -0.025 | -5.658
-13 | -0.57 | 0.09086 | -0.025 | -6.27
-12.5 | -0.574 | 0.08597 | -0.026 | -6.673
-12 | -0.573 | 0.07974 | -0.026 | -7.185
-11.5 | -0.568 | 0.0754 | -0.027 | -7.536
-11 | -0.56 | 0.07011 | -0.028 | -7.982
-10.5 | -0.547 | 0.06618 | -0.028 | -8.263
-10 | -0.53 | 0.06216 | -0.029 | -8.527
-9.5 | -0.509 | 0.05801 | -0.03 | -8.777
-9 | -0.485 | 0.05449 | -0.031 | -8.892
-8.5 | -0.455 | 0.05096 | -0.032 | -8.923
-8 | -0.422 | 0.04747 | -0.035 | -8.89
-7.5 | -0.477 | 0.00918 | -0.067 | -51.969
-7 | -0.429 | 0.00891 | -0.067 | -48.121
-6.5 | -0.379 | 0.00863 | -0.068 | -43.871
-6 | -0.326 | 0.0084 | -0.069 | -38.799
-5.5 | -0.272 | 0.00809 | -0.07 | -33.574
-5 | -0.216 | 0.00794 | -0.07 | -27.191
-4.5 | -0.159 | 0.00775 | -0.071 | -20.47
-4 | -0.101 | 0.00762 | -0.072 | -13.199
-3.5 | -0.042 | 0.00746 | -0.073 | -5.596
-3 | 0.018 | 0.00732 | -0.073 | 2.414
-2.5 | 0.077 | 0.00722 | -0.074 | 10.731
-2 | 0.137 | 0.00712 | -0.075 | 19.298
-1.5 | 0.197 | 0.00516 | -0.075 | 38.233
-1 | 0.258 | 0.00519 | -0.076 | 49.68
-0.5 | 0.318 | 0.00525 | -0.077 | 60.501
0 | 0.378 | 0.00503 | -0.078 | 75.17
0.5 | 0.437 | 0.00508 | -0.078 | 86.197
1 | 0.497 | 0.00514 | -0.079 | 96.648
1.5 | 0.557 | 0.00517 | -0.08 | 107.64
2 | 0.617 | 0.00526 | -0.08 | 117.146
2.5 | 0.674 | 0.00533 | -0.081 | 126.339
3 | 0.732 | 0.00542 | -0.082 | 135.116
3.5 | 0.789 | 0.00554 | -0.082 | 142.427
4 | 0.84 | 0.01048 | -0.083 | 80.177
4.5 | 0.894 | 0.01088 | -0.083 | 82.19
5 | 0.946 | 0.01127 | -0.084 | 83.932
5.5 | 0.996 | 0.01176 | -0.084 | 84.654
6 | 1.043 | 0.01224 | -0.085 | 85.196
6.5 | 1.085 | 0.01277 | -0.085 | 85.007
7 | 1.124 | 0.01331 | -0.086 | 84.441
7.5 | 1.157 | 0.01398 | -0.087 | 82.745
8 | 1.185 | 0.01461 | -0.087 | 81.154
8.5 | 1.208 | 0.01534 | -0.088 | 78.779
9 | 1.225 | 0.01611 | -0.088 | 76.072
9.5 | 1.236 | 0.01701 | -0.088 | 72.679
10 | 1.24 | 0.01792 | -0.089 | 69.217
10.5 | 1.232 | 0.01892 | -0.089 | 65.094
11 | 1.213 | 0.0201 | -0.09 | 60.351
11.5 | 0.991 | 0.07331 | -0.051 | 13.513
12 | 0.962 | 0.07984 | -0.047 | 12.053
12.5 | 0.933 | 0.08482 | -0.046 | 10.999
13 | 0.9 | 0.09032 | -0.044 | 9.959
13.5 | 0.864 | 0.09604 | -0.044 | 8.997
14 | 0.825 | 0.10457 | -0.042 | 7.894
14.5 | 0.786 | 0.11382 | -0.042 | 6.907
15 | 0.746 | 0.11958 | -0.042 | 6.24

## 52. Re 2M Mach 0.10 (2)
BIGFOIL.COM POLAR EXPORT
NACA65-412 a=0.8
NACA65-412 a=0.8 |  |  |  | Cl Max: | 1.5483 | at alpha= | 16 | deg
XFOIL ncrit=9 |  |  |  | L/D Max: | 136.127 | at alpha= | 3 | deg
Re: | 2000000 |  |  | Cd Min: | 0.19366 | at alpha= | -17.5 | deg
Mach: | 0.1 |  |  | Cl=0 at alpha= | -3.2124 | deg
|  |  |  | @ Cl=0.1, Cd= | 0.0064307
|  |  |  | @ Cl=0.4, Cd= | 0.0045083
|  |  |  | @ Cl=0.6, Cd= | 0.004733
alpha (deg) | Cl | Cd | Cm | Cl/Cd
-17.5 | -0.5138 | 0.19366 | -0.0087 | -2.6531
-17 | -0.4995 | 0.18585 | -0.0127 | -2.6877
-16.5 | -0.4859 | 0.17814 | -0.0165 | -2.7276
-16 | -0.4741 | 0.17036 | -0.0202 | -2.7829
-15.5 | -0.4636 | 0.1621 | -0.024 | -2.86
-15 | -0.456 | 0.1531 | -0.028 | -2.9784
-14.5 | -0.4495 | 0.1442 | -0.0318 | -3.1172
-14 | -0.7749 | 0.05785 | -0.0749 | -13.395
-13.5 | -0.8256 | 0.0384 | -0.0949 | -21.5
-13 | -0.8881 | 0.03001 | -0.0926 | -29.5935
-12.5 | -0.917 | 0.02541 | -0.0858 | -36.0882
-12 | -0.8871 | 0.02364 | -0.0838 | -37.5254
-11.5 | -0.8466 | 0.02258 | -0.0828 | -37.4934
-11 | -0.8064 | 0.02117 | -0.0817 | -38.0916
-10.5 | -0.7603 | 0.02023 | -0.0811 | -37.5828
-10 | -0.7172 | 0.01862 | -0.0803 | -38.5177
-9.5 | -0.6703 | 0.01721 | -0.0798 | -38.9483
-9 | -0.6204 | 0.01625 | -0.0794 | -38.1785
-8.5 | -0.5798 | 0.01303 | -0.0783 | -44.4973
-8 | -0.5261 | 0.01249 | -0.0783 | -42.1217
-7.5 | -0.4731 | 0.01165 | -0.0783 | -40.6094
-7 | -0.4204 | 0.01074 | -0.0782 | -39.1434
-6.5 | -0.3665 | 0.00995 | -0.0782 | -36.8342
-6 | -0.3118 | 0.00936 | -0.0784 | -33.312
-5.5 | -0.2587 | 0.0084 | -0.0783 | -30.7976
-5 | -0.2027 | 0.00802 | -0.0786 | -25.2743
-4.5 | -0.1463 | 0.00766 | -0.079 | -19.0992
-4 | -0.0894 | 0.00741 | -0.0794 | -12.0648
-3.5 | -0.0329 | 0.007 | -0.0798 | -4.7
-3 | 0.0243 | 0.00684 | -0.0803 | 3.5526
-2.5 | 0.0816 | 0.00659 | -0.0808 | 12.3824
-2 | 0.1382 | 0.0061 | -0.0814 | 22.6557
-1.5 | 0.1923 | 0.00492 | -0.0822 | 39.0854
-1 | 0.2491 | 0.00457 | -0.0828 | 54.5077
-0.5 | 0.3069 | 0.00448 | -0.0834 | 68.5045
0 | 0.3646 | 0.00449 | -0.0839 | 81.2027
0.5 | 0.4227 | 0.00452 | -0.0845 | 93.5177
1 | 0.4807 | 0.00456 | -0.0851 | 105.4167
1.5 | 0.5384 | 0.00465 | -0.0857 | 115.7849
2 | 0.5957 | 0.00472 | -0.0862 | 126.2076
2.5 | 0.6519 | 0.00489 | -0.0864 | 133.3129
3 | 0.7065 | 0.00519 | -0.0864 | 136.1272
3.5 | 0.7576 | 0.00575 | -0.0859 | 131.7565
4 | 0.7949 | 0.00741 | -0.0832 | 107.274
4.5 | 0.833 | 0.00887 | -0.0807 | 93.9121
5 | 0.8755 | 0.00988 | -0.0787 | 88.6134
6 | 0.9699 | 0.01101 | -0.0761 | 88.0926
6.5 | 1.0174 | 0.01144 | -0.0749 | 88.9336
7.5 | 1.0997 | 0.01239 | -0.07 | 88.7571
8 | 1.1381 | 0.013 | -0.0672 | 87.5462
8.5 | 1.1734 | 0.01373 | -0.0639 | 85.4625
9 | 1.2018 | 0.01491 | -0.0597 | 80.6036
9.5 | 1.2387 | 0.01569 | -0.0572 | 78.9484
10 | 1.274 | 0.0166 | -0.0545 | 76.747
10.5 | 1.3067 | 0.0177 | -0.0516 | 73.8249
11 | 1.3306 | 0.01945 | -0.0478 | 68.4113
11.5 | 1.3637 | 0.02064 | -0.0453 | 66.0707
12 | 1.3944 | 0.02202 | -0.0428 | 63.3243
12.5 | 1.423 | 0.02362 | -0.0402 | 60.2456
13 | 1.4401 | 0.02618 | -0.0366 | 55.0076
13.5 | 1.4661 | 0.02809 | -0.0343 | 52.193
14 | 1.4867 | 0.03056 | -0.0318 | 48.6486
14.5 | 1.5068 | 0.03316 | -0.0296 | 45.4403
15 | 1.5256 | 0.03598 | -0.0276 | 42.4013
15.5 | 1.5386 | 0.03952 | -0.0257 | 38.9322
16 | 1.5483 | 0.04361 | -0.0242 | 35.5033
16.5 | 1.5349 | 0.05056 | -0.0228 | 30.358
17 | 1.5326 | 0.05673 | -0.0226 | 27.0157
17.5 | 1.533 | 0.06297 | -0.0231 | 24.3449
18 | 1.5156 | 0.07214 | -0.025 | 21.0091
18.5 | 1.5046 | 0.08111 | -0.0278 | 18.5501
19 | 1.4766 | 0.0936 | -0.033 | 15.7756
19.5 | 1.44 | 0.10892 | -0.0408 | 13.2207
20 | 1.3867 | 0.12918 | -0.0528 | 10.7346

## 53. Re 2M Mach 0.25 (1)
BIGFOIL.COM POLAR EXPORT
NACA65-412 a=0.8
NACA65-412 a=0.8 |  |  |  | Cl Max: | 1.202 | at alpha= | 9 | deg
JavaFoil+Calcfoil stall+Eppler ext transition |  |  |  | L/D Max: | 152.879 | at alpha= | 3.5 | deg
Re: | 2000000 |  |  | Cd Min: | 0.00508 | at alpha= | -0.5 | deg
Mach: | 0.25 |  |  | Cl=0 at alpha= | -3.1475 | deg
|  |  |  | @ Cl=0.1, Cd= | 0.007247
|  |  |  | @ Cl=0.4, Cd= | 0.0050998
|  |  |  | @ Cl=0.6, Cd= | 0.11654
alpha (deg) | Cl | Cd | Cm | Cl/Cd
-15.5 | -0.109 | 0.13926 | -0.026 | -0.783
-15 | -0.208 | 0.13755 | -0.025 | -1.509
-14.5 | -0.271 | 0.12561 | -0.026 | -2.154
-14 | -0.325 | 0.11648 | -0.026 | -2.792
-13.5 | -0.374 | 0.10685 | -0.026 | -3.502
-13 | -0.417 | 0.09947 | -0.027 | -4.197
-12.5 | -0.449 | 0.09116 | -0.027 | -4.927
-12 | -0.473 | 0.08779 | -0.027 | -5.383
-11.5 | -0.489 | 0.08028 | -0.026 | -6.095
-11 | -0.499 | 0.07479 | -0.025 | -6.679
-10.5 | -0.503 | 0.06933 | -0.027 | -7.258
-10 | -0.5 | 0.06472 | -0.028 | -7.728
-9.5 | -0.49 | 0.06014 | -0.029 | -8.148
-9 | -0.474 | 0.05608 | -0.03 | -8.444
-8.5 | -0.45 | 0.05241 | -0.032 | -8.579
-8 | -0.42 | 0.0492 | -0.033 | -8.538
-7.5 | -0.387 | 0.04575 | -0.035 | -8.459
-7 | -0.434 | 0.00913 | -0.069 | -47.494
-6.5 | -0.384 | 0.00883 | -0.07 | -43.544
-6 | -0.332 | 0.00856 | -0.071 | -38.824
-5.5 | -0.277 | 0.00825 | -0.072 | -33.638
-5 | -0.221 | 0.00809 | -0.072 | -27.292
-4.5 | -0.163 | 0.00788 | -0.073 | -20.636
-4 | -0.103 | 0.0077 | -0.074 | -13.404
-3.5 | -0.043 | 0.00751 | -0.075 | -5.7
-3 | 0.018 | 0.0074 | -0.075 | 2.452
-2.5 | 0.08 | 0.00727 | -0.076 | 10.941
-2 | 0.141 | 0.0072 | -0.077 | 19.608
-1.5 | 0.203 | 0.00525 | -0.077 | 38.628
-1 | 0.265 | 0.00526 | -0.078 | 50.348
-0.5 | 0.327 | 0.00508 | -0.079 | 64.344
0 | 0.388 | 0.00509 | -0.08 | 76.286
0.5 | 0.449 | 0.00514 | -0.08 | 87.407
1 | 0.511 | 0.00521 | -0.081 | 98.096
1.5 | 0.572 | 0.00525 | -0.082 | 109.037
2 | 0.633 | 0.00535 | -0.082 | 118.467
2.5 | 0.692 | 0.00541 | -0.083 | 127.786
3 | 0.752 | 0.00549 | -0.084 | 136.771
3.5 | 0.81 | 0.0053 | -0.085 | 152.879
4 | 0.861 | 0.01078 | -0.085 | 79.886
4.5 | 0.916 | 0.0112 | -0.085 | 81.766
5 | 0.968 | 0.01164 | -0.086 | 83.177
5.5 | 1.018 | 0.01218 | -0.086 | 83.578
6 | 1.064 | 0.01275 | -0.087 | 83.479
6.5 | 1.104 | 0.01333 | -0.088 | 82.814
7 | 1.139 | 0.01394 | -0.088 | 81.653
7.5 | 1.166 | 0.01471 | -0.089 | 79.309
8 | 1.187 | 0.01538 | -0.089 | 77.155
8.5 | 1.199 | 0.01625 | -0.09 | 73.793
9 | 1.202 | 0.01726 | -0.09 | 69.638
9.5 | 1.195 | 0.01828 | -0.091 | 65.353
10 | 1.172 | 0.0198 | -0.091 | 59.182
10.5 | 0.945 | 0.06795 | -0.048 | 13.912
11 | 0.9 | 0.07423 | -0.043 | 12.127
11.5 | 0.847 | 0.08089 | -0.042 | 10.475
12 | 0.785 | 0.08787 | -0.04 | 8.935
12.5 | 0.716 | 0.09568 | -0.04 | 7.479
13 | 0.639 | 0.10232 | -0.04 | 6.247
13.5 | 0.557 | 0.11149 | -0.041 | 4.999
14 | 0.471 | 0.11654 | -0.042 | 4.038

## 54. Re 2M Mach 0.25 (2)
BIGFOIL.COM POLAR EXPORT
NACA65-412 a=0.8
NACA65-412 a=0.8 |  |  |  | Cl Max: | 1.4254 | at alpha= | 14 | deg
XFOIL ncrit=9 |  |  |  | L/D Max: | 138.011 | at alpha= | 3 | deg
Re: | 2000000 |  |  | Cd Min: | 0.26182 | at alpha= | 20 | deg
Mach: | 0.25 |  |  | Cl=0 at alpha= | -3.2103 | deg
|  |  |  | @ Cl=0.1, Cd= | 0.0065705
|  |  |  | @ Cl=0.4, Cd= | 0.00456
|  |  |  | @ Cl=0.6, Cd= | 0.0047778
alpha (deg) | Cl | Cd | Cm | Cl/Cd
-20 | -0.603 | 0.23187 | 0.0126 | -2.6006
-19.5 | -0.5853 | 0.22494 | 0.0083 | -2.602
-19 | -0.5691 | 0.21785 | 0.0041 | -2.6123
-18.5 | -0.5509 | 0.21169 | 0 | -2.6024
-18 | -0.5329 | 0.20528 | -0.0041 | -2.596
-17.5 | -0.5159 | 0.1973 | -0.0083 | -2.6148
-17 | -0.5005 | 0.18913 | -0.0126 | -2.6463
-16.5 | -0.4853 | 0.18142 | -0.0166 | -2.675
-16 | -0.4712 | 0.17348 | -0.0205 | -2.7162
-15.5 | -0.4582 | 0.1661 | -0.0241 | -2.7586
-15 | -0.452 | 0.15561 | -0.0285 | -2.9047
-14 | -0.4311 | 0.1403 | -0.0355 | -3.0727
-13.5 | -0.402 | 0.13294 | -0.0432 | -3.0239
-13 | -0.3868 | 0.12188 | -0.0514 | -3.1736
-12.5 | -0.3645 | 0.11572 | -0.0566 | -3.1498
-12 | -0.3749 | 0.1029 | -0.0624 | -3.6433
-11.5 | -0.3631 | 0.09682 | -0.0656 | -3.7503
-11 | -0.3724 | 0.08619 | -0.0706 | -4.3207
-10.5 | -0.3888 | 0.07449 | -0.0769 | -5.2195
-10 | -0.4533 | 0.05328 | -0.0923 | -8.5079
-9.5 | -0.5217 | 0.0431 | -0.0928 | -12.1044
-9 | -0.6027 | 0.02419 | -0.0879 | -24.9153
-8.5 | -0.5751 | 0.01913 | -0.0857 | -30.0627
-8 | -0.5406 | 0.01442 | -0.0837 | -37.4896
-7.5 | -0.4855 | 0.01348 | -0.0834 | -36.0163
-7 | -0.4318 | 0.01214 | -0.0828 | -35.5684
-6.5 | -0.3772 | 0.01093 | -0.0823 | -34.5105
-6 | -0.3217 | 0.00996 | -0.082 | -32.2992
-5.5 | -0.2645 | 0.00934 | -0.0819 | -28.3191
-5 | -0.2096 | 0.00829 | -0.0816 | -25.2835
-4.5 | -0.1515 | 0.00788 | -0.0818 | -19.2259
-3.5 | -0.0343 | 0.00712 | -0.0824 | -4.8174
-3 | 0.0249 | 0.0069 | -0.0828 | 3.6087
-2.5 | 0.0841 | 0.00666 | -0.0833 | 12.6276
-2 | 0.1427 | 0.00633 | -0.0838 | 22.5434
-1.5 | 0.1988 | 0.00514 | -0.0846 | 38.677
-1 | 0.2568 | 0.00462 | -0.0852 | 55.5844
-0.5 | 0.3163 | 0.00456 | -0.0858 | 69.364
0 | 0.3761 | 0.00454 | -0.0864 | 82.8414
0.5 | 0.4358 | 0.00459 | -0.087 | 94.9455
1 | 0.4959 | 0.00465 | -0.0876 | 106.6452
1.5 | 0.5554 | 0.00471 | -0.0881 | 117.9193
2 | 0.6146 | 0.0048 | -0.0886 | 128.0417
2.5 | 0.6726 | 0.00498 | -0.0888 | 135.0602
3 | 0.7287 | 0.00528 | -0.0887 | 138.0114
3.5 | 0.7796 | 0.00598 | -0.0877 | 130.3679
4 | 0.814 | 0.00783 | -0.0841 | 103.9591
5 | 0.8949 | 0.01022 | -0.0786 | 87.5636
5.5 | 0.9434 | 0.01077 | -0.077 | 87.5952
6 | 0.9898 | 0.01136 | -0.075 | 87.1303
6.5 | 1.0355 | 0.01191 | -0.0728 | 86.9437
7 | 1.0687 | 0.01269 | -0.0682 | 84.2159
8 | 1.142 | 0.01391 | -0.0607 | 82.0992
8.5 | 1.1713 | 0.01525 | -0.0562 | 76.8066
9 | 1.2069 | 0.01634 | -0.0529 | 73.8617
9.5 | 1.2428 | 0.01747 | -0.0497 | 71.1391
10 | 1.2759 | 0.01884 | -0.0463 | 67.7229
10.5 | 1.2989 | 0.02096 | -0.042 | 61.9704
11 | 1.3312 | 0.02256 | -0.0389 | 59.0071
11.5 | 1.3585 | 0.0246 | -0.0355 | 55.2236
12 | 1.3779 | 0.02739 | -0.0318 | 50.3067
12.5 | 1.3974 | 0.03033 | -0.0284 | 46.0732
13 | 1.4151 | 0.03357 | -0.0253 | 42.1537
13.5 | 1.4248 | 0.03772 | -0.0224 | 37.7731
14 | 1.4254 | 0.04308 | -0.0198 | 33.0873
14.5 | 1.4238 | 0.04905 | -0.0183 | 29.0275
15 | 1.414 | 0.05641 | -0.0178 | 25.0665
15.5 | 1.3849 | 0.06702 | -0.0194 | 20.664
16 | 1.3506 | 0.07968 | -0.0236 | 16.9503
16.5 | 1.3037 | 0.09626 | -0.0317 | 13.5435
17 | 1.2653 | 0.11363 | -0.042 | 11.1353
17.5 | 1.2246 | 0.13357 | -0.0546 | 9.1682
18 | 1.1691 | 0.1581 | -0.0695 | 7.3947
19.5 | 1.0107 | 0.25152 | -0.1204 | 4.0184
20 | 1.0232 | 0.26182 | -0.1259 | 3.908

## 55. Re 2M Mach 0.50 (1)
BIGFOIL.COM POLAR EXPORT
NACA65-412 a=0.8
NACA65-412 a=0.8 |  |  |  | Cl Max: | 1.23 | at alpha= | 20 | deg
JavaFoil+Calcfoil stall+Eppler ext transition |  |  |  | L/D Max: | 151.784 | at alpha= | 2.5 | deg
Re: | 2000000 |  |  | Cd Min: | 0.00508 | at alpha= | 2.5 | deg
Mach: | 0.5 |  |  | Cl=0 at alpha= | -3.1471 | deg
|  |  |  | @ Cl=0.1, Cd= | 0.007593
|  |  |  | @ Cl=0.4, Cd= | 0.0052955
|  |  |  | @ Cl=0.6, Cd= | 0.0052056
alpha (deg) | Cl | Cd | Cm | Cl/Cd
-20 | -0.918 | 0.17385 | -0.033 | -5.279
-19.5 | -0.889 | 0.17012 | -0.032 | -5.226
-19 | -0.862 | 0.16772 | -0.032 | -5.139
-18.5 | -0.835 | 0.16127 | -0.032 | -5.178
-18 | -0.809 | 0.15416 | -0.032 | -5.245
-17.5 | -0.782 | 0.1514 | -0.033 | -5.165
-17 | -0.754 | 0.147 | -0.032 | -5.132
-16.5 | -0.727 | 0.14329 | -0.032 | -5.072
-16 | -0.7 | 0.13767 | -0.032 | -5.083
-15.5 | -0.673 | 0.13137 | -0.033 | -5.124
-15 | -0.646 | 0.12293 | -0.033 | -5.258
-14.5 | -0.62 | 0.12446 | -0.034 | -4.982
-14 | -0.591 | 0.11852 | -0.032 | -4.989
-13.5 | -0.564 | 0.11411 | -0.032 | -4.944
-13 | -0.537 | 0.11068 | -0.032 | -4.854
-12.5 | -0.51 | 0.10684 | -0.033 | -4.775
-12 | -0.483 | 0.10339 | -0.033 | -4.673
-11.5 | -0.456 | 0.10009 | -0.034 | -4.556
-11 | -0.428 | 0.0873 | -0.032 | -4.907
-10.5 | -0.401 | 0.07587 | -0.033 | -5.288
-10 | -0.374 | 0.08583 | -0.033 | -4.357
-9.5 | -0.347 | 0.08048 | -0.033 | -4.309
-9 | -0.32 | 0.07639 | -0.034 | -4.183
-8.5 | -0.292 | 0.07437 | -0.034 | -3.931
-8 | -0.265 | 0.06318 | -0.032 | -4.19
-7.5 | -0.238 | 0.05382 | -0.033 | -4.414
-7 | -0.21 | 0.0475 | -0.035 | -4.431
-6.5 | -0.281 | 0.04445 | -0.034 | -6.312
-6 | -0.269 | 0.04109 | -0.036 | -6.558
-5.5 | -0.236 | 0.03767 | -0.041 | -6.272
-5 | -0.238 | 0.0088 | -0.081 | -27.109
-4.5 | -0.178 | 0.00846 | -0.082 | -21.041
-4 | -0.114 | 0.00819 | -0.082 | -13.904
-3.5 | -0.048 | 0.00794 | -0.083 | -5.986
-3 | 0.02 | 0.00774 | -0.084 | 2.61
-2.5 | 0.089 | 0.00766 | -0.085 | 11.587
-2 | 0.158 | 0.00724 | -0.086 | 21.766
-1.5 | 0.227 | 0.0071 | -0.087 | 31.92
-1 | 0.296 | 0.00523 | -0.087 | 56.64
-0.5 | 0.365 | 0.00526 | -0.088 | 69.439
0 | 0.434 | 0.00533 | -0.089 | 81.281
0.5 | 0.502 | 0.00538 | -0.09 | 93.356
1 | 0.571 | 0.00518 | -0.091 | 110.16
1.5 | 0.639 | 0.00524 | -0.091 | 121.925
2 | 0.707 | 0.00532 | -0.092 | 133.004
2.5 | 0.771 | 0.00508 | -0.093 | 151.784
3 | 0.836 | 0.00618 | -0.094 | 135.398
3.5 | 0.899 | 0.00642 | -0.094 | 140.099
4 | 0.951 | 0.01224 | -0.094 | 77.675
4.5 | 1.006 | 0.01289 | -0.095 | 78.077
5 | 1.056 | 0.01365 | -0.095 | 77.369
5.5 | 1.098 | 0.01446 | -0.096 | 75.934
6 | 1.125 | 0.01544 | -0.097 | 72.869
6.5 | 1.117 | 0.01649 | -0.097 | 67.763
7 | 0.847 | 0.04766 | -0.046 | 17.767
7.5 | 0.574 | 0.05409 | -0.042 | 10.622
8 | 0.601 | 0.05519 | -0.044 | 10.895
8.5 | 0.628 | 0.06212 | -0.043 | 10.102
9 | 0.654 | 0.07897 | -0.044 | 8.281
9.5 | 0.681 | 0.08245 | -0.046 | 8.257
10 | 0.707 | 0.0852 | -0.046 | 8.299
10.5 | 0.733 | 0.0879 | -0.047 | 8.341
11 | 0.76 | 0.09511 | -0.048 | 7.988
11.5 | 0.786 | 0.09919 | -0.05 | 7.927
12 | 0.812 | 0.10249 | -0.05 | 7.925
12.5 | 0.838 | 0.10591 | -0.051 | 7.914
13 | 0.866 | 0.10988 | -0.054 | 7.877
13.5 | 0.891 | 0.11463 | -0.055 | 7.777
14 | 0.917 | 0.11768 | -0.055 | 7.794
14.5 | 0.943 | 0.1212 | -0.056 | 7.782
15 | 0.972 | 0.1325 | -0.06 | 7.335
15.5 | 0.996 | 0.13213 | -0.06 | 7.54
16 | 1.022 | 0.13904 | -0.06 | 7.35
16.5 | 1.048 | 0.14751 | -0.062 | 7.108
17 | 1.078 | 0.15228 | -0.066 | 7.077
17.5 | 1.101 | 0.15591 | -0.064 | 7.06
18 | 1.126 | 0.15905 | -0.065 | 7.082
18.5 | 1.153 | 0.16664 | -0.067 | 6.916
19 | 1.182 | 0.17202 | -0.07 | 6.871
19.5 | 1.205 | 0.17338 | -0.069 | 6.948
20 | 1.23 | 0.17445 | -0.07 | 7.05

## 56. Re 2M Mach 0.50 (2)
BIGFOIL.COM POLAR EXPORT
NACA65-412 a=0.8
NACA65-412 a=0.8 |  |  |  | Cl Max: | 1.1695 | at alpha= | 9 | deg
XFOIL ncrit=9 |  |  |  | L/D Max: | 144.458 | at alpha= | 3 | deg
Re: | 2000000 |  |  | Cd Min: | 0.25195 | at alpha= | -20 | deg
Mach: | 0.5 |  |  | Cl=0 at alpha= | -3.2026 | deg
|  |  |  | @ Cl=0.1, Cd= | 0.0070596
|  |  |  | @ Cl=0.4, Cd= | 0.0048361
|  |  |  | @ Cl=0.6, Cd= | 0.0050039
alpha (deg) | Cl | Cd | Cm | Cl/Cd
-20 | -0.646 | 0.25195 | 0.0173 | -2.564
-19.5 | -0.6244 | 0.24418 | 0.0124 | -2.5571
-19 | -0.6018 | 0.23664 | 0.0073 | -2.5431
-18.5 | -0.5793 | 0.2289 | 0.0023 | -2.5308
-18 | -0.557 | 0.22095 | -0.0026 | -2.5209
-17.5 | -0.5351 | 0.21205 | -0.0076 | -2.5235
-17 | -0.5143 | 0.20338 | -0.0126 | -2.5288
-16.5 | -0.4935 | 0.19505 | -0.0174 | -2.5301
-15.5 | -0.4531 | 0.17898 | -0.0267 | -2.5316
-15 | -0.4227 | 0.16873 | -0.0355 | -2.5052
-14.5 | -0.4013 | 0.15895 | -0.0417 | -2.5247
-14 | -0.3864 | 0.15037 | -0.046 | -2.5697
-13 | -0.3489 | 0.13619 | -0.0539 | -2.5619
-12.5 | -0.3327 | 0.12865 | -0.0579 | -2.5861
-12 | -0.3216 | 0.1195 | -0.0626 | -2.6912
-11.5 | -0.3059 | 0.11243 | -0.0665 | -2.7208
-11 | -0.2948 | 0.10424 | -0.0708 | -2.8281
-10.5 | -0.2884 | 0.09506 | -0.0756 | -3.0339
-10 | -0.2832 | 0.08631 | -0.0801 | -3.2812
-9.5 | -0.2809 | 0.07809 | -0.0848 | -3.5971
-9 | -0.2859 | 0.06875 | -0.0899 | -4.1585
-8.5 | -0.2838 | 0.06098 | -0.0947 | -4.654
-8 | -0.3084 | 0.04798 | -0.1054 | -6.4277
-7.5 | -0.3443 | 0.03999 | -0.108 | -8.6097
-7 | -0.361 | 0.03341 | -0.1062 | -10.8051
-6.5 | -0.3536 | 0.0267 | -0.1042 | -13.2434
-6 | -0.3299 | 0.01987 | -0.1016 | -16.6029
-5.5 | -0.2892 | 0.01401 | -0.0989 | -20.6424
-5 | -0.2307 | 0.01135 | -0.0971 | -20.326
-4.5 | -0.1709 | 0.00943 | -0.0955 | -18.123
-4 | -0.1059 | 0.00851 | -0.0946 | -12.4442
-3.5 | -0.0395 | 0.0079 | -0.0942 | -5
-3 | 0.0269 | 0.00735 | -0.094 | 3.6599
-2.5 | 0.0949 | 0.00708 | -0.0942 | 13.404
-2 | 0.1625 | 0.00681 | -0.0946 | 23.862
-1.5 | 0.2278 | 0.00617 | -0.0951 | 36.9206
-1 | 0.2909 | 0.00493 | -0.0959 | 59.0061
-0.5 | 0.3584 | 0.00483 | -0.0965 | 74.2029
0 | 0.4261 | 0.00484 | -0.097 | 88.0372
0.5 | 0.4944 | 0.00488 | -0.0977 | 101.3115
1.5 | 0.6308 | 0.00504 | -0.0988 | 125.1587
2 | 0.6984 | 0.00514 | -0.0991 | 135.8755
3 | 0.8263 | 0.00572 | -0.0978 | 144.458
3.5 | 0.8629 | 0.0073 | -0.0926 | 118.2055
4 | 0.8783 | 0.00945 | -0.084 | 92.9418
4.5 | 0.8944 | 0.01092 | -0.0749 | 81.9048
5 | 0.9343 | 0.01183 | -0.0699 | 78.9772
5.5 | 0.9755 | 0.01283 | -0.0651 | 76.0327
6 | 1.0167 | 0.01394 | -0.0603 | 72.934
6.5 | 1.0544 | 0.01532 | -0.0551 | 68.8251
7 | 1.0817 | 0.01731 | -0.0489 | 62.4899
8 | 1.1368 | 0.02189 | -0.0373 | 51.9324
8.5 | 1.1561 | 0.02545 | -0.0312 | 45.4263
9 | 1.1695 | 0.03057 | -0.0248 | 38.2565
9.5 | 1.1687 | 0.03718 | -0.0197 | 31.4336
10 | 1.1515 | 0.04499 | -0.0164 | 25.5946
10.5 | 1.1182 | 0.05532 | -0.0158 | 20.2133
11 | 1.0789 | 0.0678 | -0.0188 | 15.913
11.5 | 1.0424 | 0.08171 | -0.0255 | 12.7573
12 | 1.0081 | 0.09798 | -0.0358 | 10.2888
12.5 | 0.9817 | 0.11637 | -0.0481 | 8.436
13 | 0.9615 | 0.13436 | -0.059 | 7.1561
13.5 | 0.9498 | 0.14997 | -0.0684 | 6.3333
14 | 0.947 | 0.16403 | -0.0768 | 5.7733

## 57. Re 3M Mach 0.00 (1)
BIGFOIL.COM POLAR EXPORT
NACA65-412 a=0.8
NACA65-412 a=0.8 |  |  |  | Cl Max: | 1.25 | at alpha= | 10 | deg
JavaFoil+Calcfoil stall+Eppler ext transition |  |  |  | L/D Max: | 148.8 | at alpha= | 3.5 | deg
Re: | 3000000 |  |  | Cd Min: | 0.00477 | at alpha= | 0.5 | deg
Mach: | 0 |  |  | Cl=0 at alpha= | -3.15 | deg
|  |  |  | @ Cl=0.1, Cd= | 0.0067555
|  |  |  | @ Cl=0.4, Cd= | 0.004914
|  |  |  | @ Cl=0.6, Cd= | 0.004919
alpha (deg) | Cl | Cd | Cm | Cl/Cd
-17.5 | -0.451 | 0.1485 | -0.024 | -3.037
-17 | -0.47 | 0.13833 | -0.024 | -3.399
-16.5 | -0.489 | 0.1318 | -0.024 | -3.711
-16 | -0.508 | 0.12585 | -0.025 | -4.034
-15.5 | -0.525 | 0.11886 | -0.025 | -4.419
-15 | -0.542 | 0.1132 | -0.025 | -4.785
-14.5 | -0.557 | 0.10709 | -0.025 | -5.198
-14 | -0.57 | 0.1003 | -0.026 | -5.679
-13.5 | -0.58 | 0.09309 | -0.026 | -6.231
-13 | -0.587 | 0.08712 | -0.026 | -6.742
-12.5 | -0.588 | 0.08174 | -0.027 | -7.198
-12 | -0.585 | 0.0769 | -0.027 | -7.604
-11.5 | -0.578 | 0.07203 | -0.029 | -8.028
-11 | -0.567 | 0.06758 | -0.03 | -8.397
-10.5 | -0.553 | 0.06369 | -0.031 | -8.686
-10 | -0.535 | 0.05937 | -0.032 | -9.014
-9.5 | -0.515 | 0.05468 | -0.035 | -9.412
-9 | -0.489 | 0.05128 | -0.036 | -9.533
-8.5 | -0.564 | 0.00935 | -0.065 | -60.347
-8 | -0.522 | 0.00896 | -0.066 | -58.176
-7.5 | -0.476 | 0.00867 | -0.066 | -54.882
-7 | -0.428 | 0.00839 | -0.067 | -50.986
-6.5 | -0.377 | 0.00811 | -0.068 | -46.534
-6 | -0.325 | 0.00785 | -0.069 | -41.363
-5.5 | -0.271 | 0.00765 | -0.069 | -35.4
-5 | -0.215 | 0.00749 | -0.07 | -28.683
-4.5 | -0.158 | 0.00728 | -0.071 | -21.712
-4 | -0.1 | 0.00717 | -0.071 | -13.972
-3.5 | -0.042 | 0.007 | -0.072 | -5.932
-3 | 0.018 | 0.0069 | -0.073 | 2.549
-2.5 | 0.077 | 0.00679 | -0.074 | 11.345
-2 | 0.137 | 0.0067 | -0.074 | 20.418
-1.5 | 0.196 | 0.00488 | -0.075 | 40.231
-1 | 0.257 | 0.0049 | -0.076 | 52.323
-0.5 | 0.316 | 0.00496 | -0.076 | 63.759
0 | 0.376 | 0.00501 | -0.077 | 75.014
0.5 | 0.436 | 0.00477 | -0.078 | 91.376
1 | 0.495 | 0.00483 | -0.078 | 102.497
1.5 | 0.554 | 0.00485 | -0.079 | 114.375
2 | 0.614 | 0.00494 | -0.08 | 124.157
2.5 | 0.67 | 0.00503 | -0.081 | 133.35
3 | 0.728 | 0.00515 | -0.081 | 141.325
3.5 | 0.785 | 0.00528 | -0.082 | 148.8
4 | 0.838 | 0.00975 | -0.082 | 85.962
4.5 | 0.891 | 0.01011 | -0.083 | 88.169
5 | 0.944 | 0.01048 | -0.083 | 90.055
5.5 | 0.994 | 0.01093 | -0.084 | 90.937
6 | 1.041 | 0.01136 | -0.085 | 91.607
6.5 | 1.084 | 0.01182 | -0.085 | 91.697
7 | 1.122 | 0.01233 | -0.086 | 91.046
7.5 | 1.157 | 0.0129 | -0.086 | 89.696
8 | 1.186 | 0.01346 | -0.087 | 88.15
8.5 | 1.211 | 0.0141 | -0.087 | 85.868
9 | 1.23 | 0.0148 | -0.088 | 83.103
9.5 | 1.243 | 0.01557 | -0.088 | 79.803
10 | 1.25 | 0.01642 | -0.089 | 76.139
10.5 | 1.245 | 0.01732 | -0.089 | 71.877
11 | 1.231 | 0.01841 | -0.09 | 66.882
11.5 | 1.209 | 0.01971 | -0.09 | 61.313
12 | 1.178 | 0.02141 | -0.09 | 55.014
12.5 | 1.115 | 0.02792 | -0.087 | 39.928
13 | 0.941 | 0.08157 | -0.057 | 11.541
13.5 | 0.901 | 0.09148 | -0.049 | 9.854
14 | 0.867 | 0.09836 | -0.048 | 8.814
14.5 | 0.831 | 0.10558 | -0.046 | 7.874
15 | 0.795 | 0.11208 | -0.046 | 7.096

## 58. Re 3M Mach 0.00 (2)
BIGFOIL.COM POLAR EXPORT
NACA65-412 a=0.8
NACA65-412 a=0.8 |  |  |  | Cl Max: | 1.6622 | at alpha= | 18.5 | deg
XFOIL ncrit=9 |  |  |  | L/D Max: | 139.784 | at alpha= | 2.5 | deg
Re: | 3000000 |  |  | Cd Min: | 0.0807 | at alpha= | 20 | deg
Mach: | 0 |  |  | Cl=0 at alpha= | -3.2031 | deg
|  |  |  | @ Cl=0.1, Cd= | 0.0059912
|  |  |  | @ Cl=0.4, Cd= | 0.0040787
|  |  |  | @ Cl=0.6, Cd= | 0.0043557
alpha (deg) | Cl | Cd | Cm | Cl/Cd
-18 | -1.1434 | 0.05377 | -0.0793 | -21.2646
-17.5 | -1.1748 | 0.04333 | -0.0857 | -27.1129
-17 | -1.2086 | 0.03458 | -0.089 | -34.9508
-16.5 | -1.2144 | 0.02972 | -0.0894 | -40.8614
-16 | -1.1839 | 0.02728 | -0.0913 | -43.3981
-15.5 | -1.1703 | 0.02498 | -0.0897 | -46.8495
-15 | -1.1639 | 0.02324 | -0.0852 | -50.0818
-14.5 | -1.1359 | 0.02242 | -0.0824 | -50.6646
-14 | -1.1048 | 0.02106 | -0.0804 | -52.4596
-13.5 | -1.0646 | 0.02011 | -0.0793 | -52.9388
-13 | -1.023 | 0.01911 | -0.0783 | -53.5322
-12.5 | -0.9778 | 0.01834 | -0.0777 | -53.3152
-12 | -0.9315 | 0.0175 | -0.0773 | -53.2286
-11.5 | -0.8959 | 0.01507 | -0.0757 | -59.4492
-11 | -0.8498 | 0.01377 | -0.0752 | -61.7139
-10.5 | -0.7983 | 0.01316 | -0.0752 | -60.6611
-10 | -0.7456 | 0.01273 | -0.0753 | -58.5703
-9.5 | -0.6922 | 0.01224 | -0.0756 | -56.5523
-9 | -0.6393 | 0.01167 | -0.0757 | -54.7815
-8.5 | -0.5857 | 0.01111 | -0.0758 | -52.7183
-8 | -0.5306 | 0.01082 | -0.0762 | -49.0388
-7.5 | -0.4818 | 0.00925 | -0.0758 | -52.0865
-7 | -0.4278 | 0.00861 | -0.0759 | -49.6864
-6.5 | -0.3725 | 0.00819 | -0.0763 | -45.4823
-6 | -0.3167 | 0.00782 | -0.0767 | -40.4987
-5.5 | -0.2604 | 0.00755 | -0.0771 | -34.4901
-5 | -0.2042 | 0.00722 | -0.0776 | -28.2825
-4.5 | -0.148 | 0.00684 | -0.078 | -21.6374
-4 | -0.0912 | 0.00664 | -0.0785 | -13.7349
-3.5 | -0.0339 | 0.00647 | -0.0791 | -5.2396
-3 | 0.0232 | 0.00623 | -0.0797 | 3.7239
-2.5 | 0.0805 | 0.00608 | -0.0803 | 13.2401
-2 | 0.1376 | 0.00582 | -0.0809 | 23.6426
-1.5 | 0.1935 | 0.00511 | -0.0817 | 37.8669
-1 | 0.249 | 0.00432 | -0.0824 | 57.6389
-0.5 | 0.3064 | 0.00412 | -0.0831 | 74.3689
0 | 0.364 | 0.00406 | -0.0837 | 89.6552
0.5 | 0.4217 | 0.00409 | -0.0844 | 103.1051
1 | 0.4793 | 0.00416 | -0.0849 | 115.2163
1.5 | 0.5367 | 0.00423 | -0.0855 | 126.8794
2 | 0.5939 | 0.00432 | -0.0861 | 137.4769
2.5 | 0.6486 | 0.00464 | -0.0862 | 139.7845
3 | 0.7012 | 0.00512 | -0.086 | 136.9531
3.5 | 0.7456 | 0.00631 | -0.0846 | 118.1616
4.5 | 0.8319 | 0.00859 | -0.0812 | 96.8452
5 | 0.8799 | 0.00922 | -0.0802 | 95.4338
5.5 | 0.9298 | 0.00966 | -0.0795 | 96.2526
6 | 0.9797 | 0.01005 | -0.0788 | 97.4826
6.5 | 1.0275 | 0.01055 | -0.0778 | 97.3934
7 | 1.0753 | 0.01099 | -0.0767 | 97.8435
7.5 | 1.1215 | 0.01144 | -0.0755 | 98.0332
8 | 1.162 | 0.01207 | -0.0731 | 96.2717
8.5 | 1.2028 | 0.01229 | -0.0708 | 97.8682
9 | 1.2388 | 0.01287 | -0.0676 | 96.2549
9.5 | 1.2733 | 0.01356 | -0.0644 | 93.9012
10 | 1.3023 | 0.01464 | -0.0605 | 88.9549
10.5 | 1.3377 | 0.01543 | -0.0579 | 86.6948
11 | 1.373 | 0.01627 | -0.0554 | 84.3884
11.5 | 1.4063 | 0.01725 | -0.0528 | 81.5246
12 | 1.4353 | 0.01855 | -0.0497 | 77.3747
12.5 | 1.4616 | 0.02009 | -0.0466 | 72.7526
13 | 1.4932 | 0.02129 | -0.0443 | 70.1362
13.5 | 1.5202 | 0.02286 | -0.0416 | 66.5004
14 | 1.5449 | 0.02467 | -0.039 | 62.6226
14.5 | 1.5671 | 0.02674 | -0.0364 | 58.6051
15 | 1.5801 | 0.02967 | -0.0332 | 53.2558
15.5 | 1.5991 | 0.0322 | -0.031 | 49.6615
16 | 1.6185 | 0.03483 | -0.0292 | 46.4686
16.5 | 1.6348 | 0.03787 | -0.0276 | 43.1687
17 | 1.6458 | 0.04162 | -0.026 | 39.5435
17.5 | 1.6558 | 0.04564 | -0.0249 | 36.2796
18 | 1.6581 | 0.05079 | -0.0242 | 32.6462
18.5 | 1.6622 | 0.05599 | -0.0241 | 29.6874
19 | 1.6591 | 0.06243 | -0.0245 | 26.5754
19.5 | 1.6506 | 0.07001 | -0.0259 | 23.5766
20 | 1.6253 | 0.0807 | -0.029 | 20.14

## 59. Re 3M Mach 0.10 (1)
BIGFOIL.COM POLAR EXPORT
NACA65-412 a=0.8
NACA65-412 a=0.8 |  |  |  | Cl Max: | 1.243 | at alpha= | 10 | deg
JavaFoil+Calcfoil stall+Eppler ext transition |  |  |  | L/D Max: | 149.813 | at alpha= | 3.5 | deg
Re: | 3000000 |  |  | Cd Min: | 0.00477 | at alpha= | 0.5 | deg
Mach: | 0.1 |  |  | Cl=0 at alpha= | -3.15 | deg
|  |  |  | @ Cl=0.1, Cd= | 0.0067717
|  |  |  | @ Cl=0.4, Cd= | 0.0049157
|  |  |  | @ Cl=0.6, Cd= | 0.0049415
alpha (deg) | Cl | Cd | Cm | Cl/Cd
-17.5 | -0.405 | 0.15117 | -0.024 | -2.681
-17 | -0.427 | 0.1419 | -0.024 | -3.009
-16.5 | -0.449 | 0.13375 | -0.024 | -3.355
-16 | -0.47 | 0.12705 | -0.025 | -3.701
-15.5 | -0.491 | 0.12025 | -0.025 | -4.083
-15 | -0.511 | 0.11321 | -0.025 | -4.513
-14.5 | -0.529 | 0.10746 | -0.026 | -4.925
-14 | -0.546 | 0.1006 | -0.026 | -5.423
-13.5 | -0.559 | 0.09469 | -0.026 | -5.908
-13 | -0.57 | 0.08796 | -0.026 | -6.483
-12.5 | -0.574 | 0.08259 | -0.027 | -6.952
-12 | -0.573 | 0.07696 | -0.027 | -7.451
-11.5 | -0.569 | 0.07317 | -0.029 | -7.777
-11 | -0.561 | 0.06788 | -0.029 | -8.259
-10.5 | -0.548 | 0.06392 | -0.03 | -8.574
-10 | -0.532 | 0.06003 | -0.032 | -8.855
-9.5 | -0.512 | 0.05545 | -0.034 | -9.226
-9 | -0.487 | 0.0524 | -0.034 | -9.285
-8.5 | -0.564 | 0.00944 | -0.065 | -59.73
-8 | -0.522 | 0.00905 | -0.066 | -57.672
-7.5 | -0.477 | 0.00868 | -0.067 | -54.969
-7 | -0.429 | 0.00841 | -0.067 | -51.037
-6.5 | -0.379 | 0.00812 | -0.068 | -46.64
-6 | -0.326 | 0.00793 | -0.069 | -41.096
-5.5 | -0.272 | 0.00768 | -0.07 | -35.366
-5 | -0.216 | 0.00748 | -0.07 | -28.846
-4.5 | -0.159 | 0.00734 | -0.071 | -21.62
-4 | -0.101 | 0.00715 | -0.072 | -14.066
-3.5 | -0.042 | 0.00705 | -0.073 | -5.922
-3 | 0.018 | 0.00692 | -0.073 | 2.553
-2.5 | 0.077 | 0.00681 | -0.074 | 11.369
-2 | 0.137 | 0.00671 | -0.075 | 20.465
-1.5 | 0.197 | 0.00489 | -0.075 | 40.38
-1 | 0.258 | 0.00491 | -0.076 | 52.521
-0.5 | 0.318 | 0.00495 | -0.077 | 64.212
0 | 0.378 | 0.005 | -0.078 | 75.546
0.5 | 0.438 | 0.00477 | -0.078 | 91.801
1 | 0.497 | 0.00484 | -0.079 | 102.656
1.5 | 0.557 | 0.00492 | -0.08 | 113.219
2 | 0.617 | 0.00495 | -0.08 | 124.546
2.5 | 0.674 | 0.00504 | -0.081 | 133.61
3 | 0.732 | 0.00512 | -0.082 | 142.8
3.5 | 0.789 | 0.00527 | -0.082 | 149.813
4 | 0.842 | 0.00981 | -0.083 | 85.808
4.5 | 0.895 | 0.01016 | -0.083 | 88.129
5 | 0.948 | 0.01054 | -0.084 | 89.936
5.5 | 0.998 | 0.01101 | -0.084 | 90.651
6 | 1.045 | 0.01143 | -0.085 | 91.442
6.5 | 1.087 | 0.0119 | -0.086 | 91.39
7 | 1.126 | 0.01242 | -0.086 | 90.608
7.5 | 1.159 | 0.01302 | -0.087 | 89.057
8 | 1.188 | 0.01358 | -0.087 | 87.471
8.5 | 1.211 | 0.01425 | -0.088 | 84.944
9 | 1.228 | 0.01496 | -0.088 | 82.087
9.5 | 1.238 | 0.01579 | -0.089 | 78.413
10 | 1.243 | 0.01664 | -0.089 | 74.685
10.5 | 1.235 | 0.01759 | -0.09 | 70.207
11 | 1.216 | 0.01863 | -0.09 | 65.301
11.5 | 1.188 | 0.02027 | -0.09 | 58.608
12 | 0.986 | 0.06813 | -0.062 | 14.471
12.5 | 0.941 | 0.07994 | -0.054 | 11.768
13 | 0.905 | 0.08599 | -0.052 | 10.528
13.5 | 0.866 | 0.09361 | -0.047 | 9.249
14 | 0.827 | 0.10061 | -0.046 | 8.223
14.5 | 0.788 | 0.10835 | -0.045 | 7.27
15 | 0.747 | 0.11404 | -0.044 | 6.552

## 60. Re 3M Mach 0.10 (2)
BIGFOIL.COM POLAR EXPORT
NACA65-412 a=0.8
NACA65-412 a=0.8 |  |  |  | Cl Max: | 1.6385 | at alpha= | 17.5 | deg
XFOIL ncrit=9 |  |  |  | L/D Max: | 140.301 | at alpha= | 2.5 | deg
Re: | 3000000 |  |  | Cd Min: | 0.09462 | at alpha= | 20 | deg
Mach: | 0.1 |  |  | Cl=0 at alpha= | -3.2026 | deg
|  |  |  | @ Cl=0.1, Cd= | 0.0060106
|  |  |  | @ Cl=0.4, Cd= | 0.0040833
|  |  |  | @ Cl=0.6, Cd= | 0.0043451
alpha (deg) | Cl | Cd | Cm | Cl/Cd
-17 | -1.0988 | 0.04922 | -0.0842 | -22.3243
-15.5 | -1.1364 | 0.02805 | -0.0949 | -40.5134
-15 | -1.132 | 0.02561 | -0.0918 | -44.2015
-14.5 | -1.1098 | 0.02456 | -0.0888 | -45.1873
-14 | -1.0958 | 0.02286 | -0.0845 | -47.9353
-13.5 | -1.0591 | 0.02178 | -0.0828 | -48.6272
-13 | -1.0213 | 0.0205 | -0.0813 | -49.8195
-12.5 | -0.9783 | 0.01951 | -0.0803 | -50.1435
-12 | -0.9337 | 0.01845 | -0.0795 | -50.607
-11.5 | -0.8867 | 0.01758 | -0.0789 | -50.438
-11 | -0.854 | 0.01441 | -0.077 | -59.2644
-10.5 | -0.8032 | 0.01361 | -0.0767 | -59.0154
-10 | -0.7503 | 0.01312 | -0.0767 | -57.1875
-9.5 | -0.6963 | 0.01262 | -0.0768 | -55.1743
-9 | -0.6434 | 0.01196 | -0.0767 | -53.796
-8.5 | -0.5897 | 0.01129 | -0.0768 | -52.2321
-8 | -0.5342 | 0.01098 | -0.0771 | -48.6521
-7.5 | -0.4846 | 0.00945 | -0.0766 | -51.2804
-7 | -0.4306 | 0.00872 | -0.0767 | -49.3807
-6 | -0.3188 | 0.00788 | -0.0773 | -40.4569
-5.5 | -0.2622 | 0.00759 | -0.0777 | -34.5455
-5 | -0.2054 | 0.0073 | -0.0781 | -28.137
-4.5 | -0.149 | 0.00686 | -0.0785 | -21.7201
-4 | -0.0918 | 0.00665 | -0.079 | -13.8045
-3.5 | -0.0342 | 0.0065 | -0.0796 | -5.2615
-3 | 0.0233 | 0.00624 | -0.0801 | 3.734
-2.5 | 0.081 | 0.00609 | -0.0807 | 13.3005
-2 | 0.1384 | 0.00585 | -0.0813 | 23.6581
-1.5 | 0.1947 | 0.00513 | -0.0821 | 37.9532
-1 | 0.2504 | 0.00433 | -0.0829 | 57.8291
-0.5 | 0.3081 | 0.00414 | -0.0835 | 74.4203
0 | 0.3661 | 0.00406 | -0.0842 | 90.1724
0.5 | 0.4242 | 0.0041 | -0.0848 | 103.4634
1 | 0.4821 | 0.00417 | -0.0854 | 115.6115
1.5 | 0.5399 | 0.00423 | -0.086 | 127.6359
2 | 0.5974 | 0.00433 | -0.0865 | 137.9677
2.5 | 0.6524 | 0.00465 | -0.0866 | 140.3011
3 | 0.7052 | 0.00514 | -0.0864 | 137.1984
3.5 | 0.7494 | 0.00636 | -0.0849 | 117.8302
4.5 | 0.8358 | 0.00864 | -0.0813 | 96.7361
5 | 0.8839 | 0.00928 | -0.0803 | 95.2478
5.5 | 0.934 | 0.00972 | -0.0795 | 96.0905
6 | 0.9842 | 0.01011 | -0.0788 | 97.3492
6.5 | 1.0316 | 0.01065 | -0.0775 | 96.8638
7 | 1.0797 | 0.01106 | -0.0764 | 97.6221
7.5 | 1.1257 | 0.01154 | -0.075 | 97.5477
8 | 1.166 | 0.01217 | -0.0725 | 95.8094
8.5 | 1.2043 | 0.01241 | -0.0694 | 97.0427
9 | 1.2398 | 0.01303 | -0.0661 | 95.1497
9.5 | 1.2746 | 0.01378 | -0.0629 | 92.4964
10 | 1.304 | 0.0149 | -0.059 | 87.5168
10.5 | 1.34 | 0.01572 | -0.0563 | 85.2417
11 | 1.375 | 0.01663 | -0.0537 | 82.6819
11.5 | 1.4079 | 0.0177 | -0.051 | 79.5424
12 | 1.4327 | 0.01936 | -0.0473 | 74.0031
12.5 | 1.4639 | 0.02064 | -0.0447 | 70.9254
13 | 1.4947 | 0.02198 | -0.0422 | 68.0027
13.5 | 1.5204 | 0.02374 | -0.0394 | 64.0438
14 | 1.5436 | 0.02577 | -0.0366 | 59.8991
14.5 | 1.5579 | 0.02863 | -0.0332 | 54.4149
15 | 1.5784 | 0.03106 | -0.0309 | 50.8178
15.5 | 1.595 | 0.03399 | -0.0286 | 46.9256
16 | 1.6126 | 0.03695 | -0.0267 | 43.6428
16.5 | 1.6256 | 0.04053 | -0.0251 | 40.1086
17 | 1.6325 | 0.04495 | -0.0236 | 36.3181
17.5 | 1.6385 | 0.04974 | -0.0228 | 32.9413
18 | 1.6342 | 0.05603 | -0.0225 | 29.1665
18.5 | 1.6318 | 0.06253 | -0.023 | 26.0963
19 | 1.6206 | 0.07061 | -0.0245 | 22.9514
19.5 | 1.6008 | 0.08065 | -0.0275 | 19.8487
20 | 1.5623 | 0.09462 | -0.0332 | 16.5113

## 61. Re 3M Mach 0.25 (1)
BIGFOIL.COM POLAR EXPORT
NACA65-412 a=0.8
NACA65-412 a=0.8 |  |  |  | Cl Max: | 1.204 | at alpha= | 9 | deg
JavaFoil+Calcfoil stall+Eppler ext transition |  |  |  | L/D Max: | 151.432 | at alpha= | 3.5 | deg
Re: | 3000000 |  |  | Cd Min: | 0.00481 | at alpha= | 0 | deg
Mach: | 0.25 |  |  | Cl=0 at alpha= | -3.1475 | deg
|  |  |  | @ Cl=0.1, Cd= | 0.0068272
|  |  |  | @ Cl=0.4, Cd= | 0.0048119
|  |  |  | @ Cl=0.6, Cd= | 0.11066
alpha (deg) | Cl | Cd | Cm | Cl/Cd
-13 | -0.418 | 0.09594 | -0.027 | -4.353
-12.5 | -0.449 | 0.08922 | -0.027 | -5.037
-12 | -0.473 | 0.08315 | -0.027 | -5.687
-11.5 | -0.49 | 0.07853 | -0.027 | -6.238
-11 | -0.5 | 0.07217 | -0.027 | -6.928
-10.5 | -0.504 | 0.06761 | -0.028 | -7.45
-10 | -0.501 | 0.06296 | -0.03 | -7.95
-9.5 | -0.491 | 0.05858 | -0.031 | -8.378
-9 | -0.475 | 0.05473 | -0.032 | -8.67
-8.5 | -0.451 | 0.05043 | -0.035 | -8.952
-8 | -0.521 | 0.00944 | -0.068 | -55.203
-7.5 | -0.479 | 0.00899 | -0.069 | -53.307
-7 | -0.434 | 0.00864 | -0.069 | -50.192
-6.5 | -0.384 | 0.00832 | -0.07 | -46.218
-6 | -0.332 | 0.00805 | -0.071 | -41.284
-5.5 | -0.278 | 0.0078 | -0.072 | -35.555
-5 | -0.221 | 0.00762 | -0.072 | -28.999
-4.5 | -0.163 | 0.00742 | -0.073 | -21.914
-4 | -0.103 | 0.00723 | -0.074 | -14.263
-3.5 | -0.043 | 0.0071 | -0.075 | -6.034
-3 | 0.018 | 0.00699 | -0.075 | 2.596
-2.5 | 0.08 | 0.00686 | -0.076 | 11.591
-2 | 0.141 | 0.00676 | -0.077 | 20.875
-1.5 | 0.203 | 0.00494 | -0.077 | 41.062
-1 | 0.265 | 0.00496 | -0.078 | 53.464
-0.5 | 0.327 | 0.00502 | -0.079 | 65.083
0 | 0.388 | 0.00481 | -0.08 | 80.777
0.5 | 0.45 | 0.00482 | -0.08 | 93.326
1 | 0.511 | 0.0049 | -0.081 | 104.281
1.5 | 0.572 | 0.00494 | -0.082 | 115.885
2 | 0.634 | 0.00502 | -0.082 | 126.174
2.5 | 0.692 | 0.00509 | -0.083 | 135.857
3 | 0.752 | 0.00522 | -0.084 | 144.105
3.5 | 0.81 | 0.00535 | -0.085 | 151.432
4 | 0.863 | 0.01007 | -0.085 | 85.662
4.5 | 0.917 | 0.01047 | -0.085 | 87.58
5 | 0.97 | 0.01088 | -0.086 | 89.102
5.5 | 1.02 | 0.01138 | -0.087 | 89.615
6 | 1.066 | 0.01188 | -0.087 | 89.708
6.5 | 1.106 | 0.01242 | -0.088 | 89.04
7 | 1.141 | 0.01299 | -0.088 | 87.816
7.5 | 1.169 | 0.01368 | -0.089 | 85.452
8 | 1.189 | 0.01433 | -0.089 | 82.998
8.5 | 1.201 | 0.01514 | -0.09 | 79.327
9 | 1.204 | 0.01604 | -0.09 | 75.09
9.5 | 1.197 | 0.01706 | -0.091 | 70.177
10 | 1.179 | 0.01829 | -0.091 | 64.45
10.5 | 1.139 | 0.01959 | -0.091 | 58.14
11 | 0.904 | 0.07082 | -0.049 | 12.769
11.5 | 0.849 | 0.07834 | -0.045 | 10.837
12 | 0.786 | 0.08444 | -0.042 | 9.308
12.5 | 0.716 | 0.0912 | -0.042 | 7.852
13 | 0.64 | 0.09867 | -0.042 | 6.484
13.5 | 0.558 | 0.10737 | -0.043 | 5.195
14 | 0.471 | 0.11066 | -0.043 | 4.255

## 62. Re 3M Mach 0.25 (2)
BIGFOIL.COM POLAR EXPORT
NACA65-412 a=0.8
NACA65-412 a=0.8 |  |  |  | Cl Max: | 1.5026 | at alpha= | 14.5 | deg
XFOIL ncrit=9 |  |  |  | L/D Max: | 143.255 | at alpha= | 2.5 | deg
Re: | 3000000 |  |  | Cd Min: | 0.17804 | at alpha= | 19 | deg
Mach: | 0.25 |  |  | Cl=0 at alpha= | -3.2003 | deg
|  |  |  | @ Cl=0.1, Cd= | 0.0061121
|  |  |  | @ Cl=0.4, Cd= | 0.0041349
|  |  |  | @ Cl=0.6, Cd= | 0.0044346
alpha (deg) | Cl | Cd | Cm | Cl/Cd
-15 | -0.4531 | 0.15473 | -0.0291 | -2.9283
-14.5 | -0.4334 | 0.14374 | -0.0377 | -3.0152
-14 | -0.4266 | 0.13073 | -0.046 | -3.2632
-13.5 | -0.4058 | 0.12554 | -0.0497 | -3.2324
-13 | -0.4001 | 0.11696 | -0.0538 | -3.4208
-12.5 | -0.3906 | 0.10937 | -0.0578 | -3.5714
-12 | -0.4153 | 0.09415 | -0.0649 | -4.411
-10.5 | -0.7557 | 0.02562 | -0.0898 | -29.4965
-10 | -0.7616 | 0.01746 | -0.0856 | -43.6197
-9.5 | -0.7074 | 0.01665 | -0.0849 | -42.4865
-9 | -0.6569 | 0.01519 | -0.0839 | -43.2456
-8.5 | -0.6068 | 0.01332 | -0.0829 | -45.5556
-8 | -0.5527 | 0.01216 | -0.0822 | -45.4523
-7.5 | -0.4956 | 0.01147 | -0.0819 | -43.2084
-7 | -0.4452 | 0.00954 | -0.081 | -46.6667
-6.5 | -0.3883 | 0.00882 | -0.0808 | -44.0249
-6 | -0.3304 | 0.00828 | -0.0807 | -39.9034
-5.5 | -0.272 | 0.00785 | -0.0808 | -34.6497
-5 | -0.2128 | 0.00757 | -0.0811 | -28.111
-4.5 | -0.1545 | 0.00703 | -0.0813 | -21.9772
-4 | -0.0952 | 0.00675 | -0.0817 | -14.1037
-3.5 | -0.0356 | 0.00657 | -0.0821 | -5.4186
-3 | 0.0238 | 0.00633 | -0.0826 | 3.7599
-2.5 | 0.0836 | 0.00617 | -0.0832 | 13.5494
-2 | 0.1431 | 0.00596 | -0.0838 | 24.0101
-1.5 | 0.2011 | 0.00532 | -0.0845 | 37.8008
-1 | 0.2585 | 0.0044 | -0.0853 | 58.75
-0.5 | 0.3178 | 0.00419 | -0.086 | 75.8473
0 | 0.3776 | 0.00412 | -0.0867 | 91.6505
1 | 0.4976 | 0.0042 | -0.0879 | 118.4762
1.5 | 0.5573 | 0.00428 | -0.0885 | 130.2103
2.5 | 0.6733 | 0.0047 | -0.0891 | 143.2553
3 | 0.727 | 0.00527 | -0.0886 | 137.9507
4 | 0.8107 | 0.00801 | -0.0839 | 101.211
4.5 | 0.8555 | 0.00898 | -0.0818 | 95.2673
5 | 0.9058 | 0.00954 | -0.0806 | 94.9476
5.5 | 0.9564 | 0.01002 | -0.0793 | 95.4491
6.5 | 1.054 | 0.01103 | -0.0761 | 95.5576
7.5 | 1.14 | 0.01213 | -0.0705 | 93.9819
8 | 1.1729 | 0.01279 | -0.0659 | 91.7045
9 | 1.2468 | 0.01415 | -0.0586 | 88.1131
9.5 | 1.2768 | 0.01548 | -0.0542 | 82.4806
10 | 1.3134 | 0.01654 | -0.051 | 79.4075
10.5 | 1.3481 | 0.01776 | -0.0477 | 75.9065
11 | 1.3795 | 0.01925 | -0.0441 | 71.6623
11.5 | 1.4068 | 0.02111 | -0.0402 | 66.6414
12 | 1.4354 | 0.02297 | -0.0367 | 62.4902
12.5 | 1.4621 | 0.02507 | -0.0333 | 58.3207
13 | 1.4774 | 0.02819 | -0.0293 | 52.4087
13.5 | 1.4923 | 0.03152 | -0.0258 | 47.3445
14 | 1.5006 | 0.03567 | -0.0225 | 42.069
14.5 | 1.5026 | 0.04071 | -0.0197 | 36.9099
15 | 1.4995 | 0.04665 | -0.0177 | 32.1436
15.5 | 1.4813 | 0.05479 | -0.0169 | 27.036
16 | 1.469 | 0.063 | -0.0176 | 23.3175
16.5 | 1.44 | 0.07425 | -0.0205 | 19.3939
17 | 1.396 | 0.08923 | -0.0268 | 15.645
17.5 | 1.3617 | 0.10444 | -0.0351 | 13.0381
18 | 1.3073 | 0.12555 | -0.0484 | 10.4126
18.5 | 1.2618 | 0.14654 | -0.0619 | 8.6106
19 | 1.1756 | 0.17804 | -0.082 | 6.603

## 63. Re 3M Mach 0.50 (1)
BIGFOIL.COM POLAR EXPORT
NACA65-412 a=0.8
NACA65-412 a=0.8 |  |  |  | Cl Max: | 1.231 | at alpha= | 20 | deg
JavaFoil+Calcfoil stall+Eppler ext transition |  |  |  | L/D Max: | 158.401 | at alpha= | 3 | deg
Re: | 3000000 |  |  | Cd Min: | 0.00488 | at alpha= | -1 | deg
Mach: | 0.5 |  |  | Cl=0 at alpha= | -3.1471 | deg
|  |  |  | @ Cl=0.1, Cd= | 0.0071309
|  |  |  | @ Cl=0.4, Cd= | 0.0049802
|  |  |  | @ Cl=0.6, Cd= | 0.0051699
alpha (deg) | Cl | Cd | Cm | Cl/Cd
-20 | -0.919 | 0.16643 | -0.033 | -5.52
-19.5 | -0.89 | 0.16118 | -0.032 | -5.519
-19 | -0.862 | 0.15845 | -0.032 | -5.443
-18.5 | -0.836 | 0.15302 | -0.032 | -5.46
-18 | -0.809 | 0.14606 | -0.033 | -5.539
-17.5 | -0.782 | 0.14381 | -0.033 | -5.44
-17 | -0.755 | 0.13969 | -0.033 | -5.408
-16.5 | -0.727 | 0.13387 | -0.032 | -5.433
-16 | -0.7 | 0.12999 | -0.033 | -5.387
-15.5 | -0.674 | 0.1237 | -0.033 | -5.446
-15 | -0.647 | 0.11705 | -0.034 | -5.526
-14.5 | -0.62 | 0.1169 | -0.034 | -5.306
-14 | -0.592 | 0.11075 | -0.032 | -5.342
-13.5 | -0.564 | 0.10694 | -0.033 | -5.278
-13 | -0.538 | 0.10298 | -0.033 | -5.22
-12.5 | -0.51 | 0.09972 | -0.033 | -5.119
-12 | -0.483 | 0.09628 | -0.034 | -5.02
-11.5 | -0.456 | 0.09299 | -0.034 | -4.907
-11 | -0.429 | 0.08199 | -0.033 | -5.228
-10.5 | -0.402 | 0.07302 | -0.034 | -5.499
-10 | -0.374 | 0.06713 | -0.035 | -5.578
-9.5 | -0.347 | 0.06056 | -0.035 | -5.735
-9 | -0.32 | 0.05637 | -0.036 | -5.679
-8.5 | -0.293 | 0.05249 | -0.037 | -5.58
-8 | -0.265 | 0.05987 | -0.033 | -4.424
-7.5 | -0.238 | 0.05186 | -0.034 | -4.582
-7 | -0.211 | 0.04633 | -0.036 | -4.547
-6.5 | -0.281 | 0.04358 | -0.035 | -6.444
-6 | -0.27 | 0.04005 | -0.039 | -6.746
-5.5 | -0.293 | 0.00865 | -0.08 | -33.822
-5 | -0.238 | 0.00827 | -0.081 | -28.84
-4.5 | -0.178 | 0.00794 | -0.082 | -22.42
-4 | -0.114 | 0.00773 | -0.082 | -14.745
-3.5 | -0.048 | 0.00745 | -0.083 | -6.382
-3 | 0.02 | 0.0073 | -0.084 | 2.766
-2.5 | 0.089 | 0.00715 | -0.085 | 12.406
-2 | 0.158 | 0.00703 | -0.086 | 22.404
-1.5 | 0.227 | 0.00669 | -0.087 | 33.856
-1 | 0.296 | 0.00488 | -0.087 | 60.653
-0.5 | 0.365 | 0.00497 | -0.088 | 73.526
0 | 0.434 | 0.00499 | -0.089 | 86.941
0.5 | 0.502 | 0.00508 | -0.09 | 98.895
1 | 0.571 | 0.00514 | -0.091 | 111.136
1.5 | 0.639 | 0.00521 | -0.091 | 122.762
2 | 0.708 | 0.00496 | -0.092 | 142.645
2.5 | 0.772 | 0.0051 | -0.093 | 151.364
3 | 0.837 | 0.00528 | -0.094 | 158.401
3.5 | 0.9 | 0.00609 | -0.094 | 147.662
4 | 0.952 | 0.01144 | -0.094 | 83.262
4.5 | 1.008 | 0.01202 | -0.095 | 83.869
5 | 1.058 | 0.01273 | -0.096 | 83.132
5.5 | 1.1 | 0.01345 | -0.096 | 81.779
6 | 1.127 | 0.01434 | -0.097 | 78.6
6.5 | 1.119 | 0.01535 | -0.097 | 72.906
7 | 1.031 | 0.01671 | -0.098 | 61.676
7.5 | 0.575 | 0.05195 | -0.044 | 11.068
8 | 0.602 | 0.05388 | -0.047 | 11.179
8.5 | 0.628 | 0.05959 | -0.045 | 10.539
9 | 0.654 | 0.07265 | -0.045 | 9.006
9.5 | 0.683 | 0.06209 | -0.051 | 10.998
10 | 0.708 | 0.06839 | -0.05 | 10.359
10.5 | 0.734 | 0.07585 | -0.049 | 9.68
11 | 0.76 | 0.08955 | -0.05 | 8.489
11.5 | 0.787 | 0.09458 | -0.051 | 8.318
12 | 0.813 | 0.09572 | -0.051 | 8.489
12.5 | 0.839 | 0.09914 | -0.052 | 8.458
13 | 0.866 | 0.10614 | -0.056 | 8.164
13.5 | 0.892 | 0.10928 | -0.056 | 8.163
14 | 0.918 | 0.10964 | -0.056 | 8.37
14.5 | 0.944 | 0.1158 | -0.057 | 8.153
15 | 0.973 | 0.12272 | -0.061 | 7.927
15.5 | 0.997 | 0.125 | -0.06 | 7.974
16 | 1.023 | 0.13239 | -0.061 | 7.725
16.5 | 1.049 | 0.13895 | -0.063 | 7.553
17 | 1.078 | 0.14092 | -0.066 | 7.651
17.5 | 1.101 | 0.14458 | -0.065 | 7.618
18 | 1.127 | 0.15116 | -0.066 | 7.458
18.5 | 1.154 | 0.15546 | -0.067 | 7.42
19 | 1.185 | 0.15904 | -0.072 | 7.454
19.5 | 1.206 | 0.16431 | -0.07 | 7.337
20 | 1.231 | 0.1654 | -0.07 | 7.443

## 64. Re 3M Mach 0.50 (2)
BIGFOIL.COM POLAR EXPORT
NACA65-412 a=0.8
NACA65-412 a=0.8 |  |  |  | Cl Max: | 1.2052 | at alpha= | 9 | deg
XFOIL ncrit=9 |  |  |  | L/D Max: | 153.896 | at alpha= | 2.5 | deg
Re: | 3000000 |  |  | Cd Min: | 0.25308 | at alpha= | -20 | deg
Mach: | 0.5 |  |  | Cl=0 at alpha= | -3.191 | deg
|  |  |  | @ Cl=0.1, Cd= | 0.0064439
|  |  |  | @ Cl=0.4, Cd= | 0.0043869
|  |  |  | @ Cl=0.6, Cd= | 0.0045051
alpha (deg) | Cl | Cd | Cm | Cl/Cd
-20 | -0.6453 | 0.25308 | 0.0173 | -2.5498
-19.5 | -0.6226 | 0.2446 | 0.0122 | -2.5454
-19 | -0.6003 | 0.23611 | 0.007 | -2.5425
-18.5 | -0.5784 | 0.22767 | 0.002 | -2.5405
-18 | -0.5567 | 0.21931 | -0.003 | -2.5384
-17.5 | -0.5359 | 0.21155 | -0.0078 | -2.5332
-17 | -0.5152 | 0.20298 | -0.0127 | -2.5382
-16.5 | -0.4934 | 0.19437 | -0.0179 | -2.5385
-16 | -0.4628 | 0.18344 | -0.0269 | -2.5229
-15.5 | -0.4449 | 0.17497 | -0.0311 | -2.5427
-14.5 | -0.4097 | 0.15877 | -0.0398 | -2.5805
-14 | -0.3921 | 0.15084 | -0.0441 | -2.5994
-13.5 | -0.3761 | 0.14205 | -0.0488 | -2.6477
-13 | -0.363 | 0.1329 | -0.0535 | -2.7314
-12.5 | -0.3418 | 0.12673 | -0.0576 | -2.6971
-12 | -0.3282 | 0.11836 | -0.0622 | -2.7729
-11.5 | -0.3176 | 0.10974 | -0.0667 | -2.8941
-11 | -0.31 | 0.10055 | -0.0716 | -3.083
-10.5 | -0.3005 | 0.09272 | -0.0761 | -3.2409
-10 | -0.2912 | 0.08521 | -0.0803 | -3.4174
-9.5 | -0.2867 | 0.07704 | -0.0849 | -3.7214
-9 | -0.2906 | 0.06789 | -0.0902 | -4.2805
-8.5 | -0.2984 | 0.05821 | -0.0964 | -5.1263
-8 | -0.3241 | 0.04589 | -0.1068 | -7.0625
-7.5 | -0.3634 | 0.03873 | -0.1072 | -9.3829
-7 | -0.3802 | 0.03107 | -0.1057 | -12.2369
-6.5 | -0.378 | 0.02267 | -0.103 | -16.674
-6 | -0.3537 | 0.01538 | -0.1001 | -22.9974
-5.5 | -0.3011 | 0.01166 | -0.0979 | -25.8233
-5 | -0.241 | 0.00949 | -0.096 | -25.3952
-4.5 | -0.1762 | 0.00838 | -0.0948 | -21.0263
-4 | -0.1106 | 0.00748 | -0.094 | -14.7861
-3.5 | -0.0424 | 0.00702 | -0.0938 | -6.0399
-3 | 0.0262 | 0.00674 | -0.0939 | 3.8872
-2.5 | 0.0942 | 0.00646 | -0.0942 | 14.582
-2 | 0.1627 | 0.00627 | -0.0946 | 25.949
-1.5 | 0.2301 | 0.00596 | -0.0952 | 38.6074
-1 | 0.2944 | 0.00494 | -0.096 | 59.5951
-0.5 | 0.3609 | 0.00441 | -0.0969 | 81.8367
0 | 0.4287 | 0.00437 | -0.0975 | 98.1007
0.5 | 0.4974 | 0.00438 | -0.0982 | 113.5616
1 | 0.5659 | 0.00446 | -0.0989 | 126.8834
1.5 | 0.6339 | 0.00455 | -0.0994 | 139.3187
2 | 0.702 | 0.00466 | -0.0998 | 150.6438
2.5 | 0.7664 | 0.00498 | -0.0994 | 153.8956
3 | 0.8192 | 0.00591 | -0.0969 | 138.6125
3.5 | 0.851 | 0.00773 | -0.0911 | 110.0906
4 | 0.8781 | 0.00935 | -0.0842 | 93.9144
4.5 | 0.9137 | 0.01019 | -0.0781 | 89.6663
5 | 0.9567 | 0.01091 | -0.0733 | 87.6902
5.5 | 1.0021 | 0.01168 | -0.0689 | 85.7962
6 | 1.0425 | 0.01274 | -0.0637 | 81.8289
6.5 | 1.0839 | 0.0139 | -0.0587 | 77.9784
7 | 1.1217 | 0.01534 | -0.0533 | 73.1226
7.5 | 1.1514 | 0.01734 | -0.047 | 66.4014
8 | 1.174 | 0.01979 | -0.0402 | 59.3229
8.5 | 1.1922 | 0.02288 | -0.0334 | 52.1066
9 | 1.2052 | 0.02734 | -0.0268 | 44.0819
9.5 | 1.1943 | 0.03499 | -0.0203 | 34.1326
10 | 1.1707 | 0.04348 | -0.0162 | 26.925
10.5 | 1.1402 | 0.05308 | -0.0151 | 21.4808
11 | 1.1102 | 0.06381 | -0.017 | 17.3985
11.5 | 1.0741 | 0.07695 | -0.0225 | 13.9584
12 | 1.0434 | 0.09158 | -0.0313 | 11.3933
12.5 | 1.0164 | 0.10844 | -0.0428 | 9.3729
13 | 0.9948 | 0.12686 | -0.0544 | 7.8417
13.5 | 0.9786 | 0.14315 | -0.0646 | 6.8362
14 | 0.9679 | 0.1587 | -0.0741 | 6.0989

## 65. Re 4M Mach 0.00 (1)
BIGFOIL.COM POLAR EXPORT
NACA65-412 a=0.8
NACA65-412 a=0.8 |  |  |  | Cl Max: | 1.252 | at alpha= | 10 | deg
JavaFoil+Calcfoil stall+Eppler ext transition |  |  |  | L/D Max: | 152.493 | at alpha= | 3.5 | deg
Re: | 4000000 |  |  | Cd Min: | 0.00465 | at alpha= | 1 | deg
Mach: | 0 |  |  | Cl=0 at alpha= | -3.15 | deg
|  |  |  | @ Cl=0.1, Cd= | 0.0065055
|  |  |  | @ Cl=0.4, Cd= | 0.004856
|  |  |  | @ Cl=0.6, Cd= | 0.004759
alpha (deg) | Cl | Cd | Cm | Cl/Cd
-14.5 | -0.557 | 0.10371 | -0.026 | -5.37
-14 | -0.57 | 0.09695 | -0.027 | -5.879
-13.5 | -0.581 | 0.09143 | -0.027 | -6.351
-13 | -0.588 | 0.08594 | -0.028 | -6.843
-12.5 | -0.589 | 0.08022 | -0.028 | -7.346
-12 | -0.586 | 0.07497 | -0.029 | -7.814
-11.5 | -0.579 | 0.07047 | -0.03 | -8.22
-11 | -0.569 | 0.06625 | -0.031 | -8.582
-10.5 | -0.555 | 0.06156 | -0.033 | -9.019
-10 | -0.54 | 0.05581 | -0.037 | -9.669
-9.5 | -0.629 | 0.00989 | -0.063 | -63.607
-9 | -0.603 | 0.00935 | -0.064 | -64.409
-8.5 | -0.564 | 0.00892 | -0.065 | -63.273
-8 | -0.522 | 0.00858 | -0.066 | -60.803
-7.5 | -0.476 | 0.00828 | -0.066 | -57.465
-7 | -0.428 | 0.00803 | -0.067 | -53.267
-6.5 | -0.377 | 0.00784 | -0.068 | -48.169
-6 | -0.325 | 0.00759 | -0.069 | -42.785
-5.5 | -0.271 | 0.00739 | -0.069 | -36.611
-5 | -0.215 | 0.00717 | -0.07 | -29.989
-4.5 | -0.158 | 0.00703 | -0.071 | -22.481
-4 | -0.1 | 0.00686 | -0.071 | -14.597
-3.5 | -0.042 | 0.00676 | -0.072 | -6.145
-3 | 0.018 | 0.00663 | -0.073 | 2.652
-2.5 | 0.077 | 0.00654 | -0.074 | 11.786
-2 | 0.137 | 0.00645 | -0.074 | 21.183
-1.5 | 0.196 | 0.00474 | -0.075 | 41.488
-1 | 0.257 | 0.00474 | -0.076 | 54.088
-0.5 | 0.316 | 0.00479 | -0.076 | 66.023
0 | 0.376 | 0.00484 | -0.077 | 77.769
0.5 | 0.436 | 0.00488 | -0.078 | 89.279
1 | 0.495 | 0.00465 | -0.078 | 106.492
1.5 | 0.554 | 0.00469 | -0.079 | 118.188
2 | 0.614 | 0.00478 | -0.08 | 128.285
2.5 | 0.67 | 0.00489 | -0.081 | 137.105
3 | 0.728 | 0.00502 | -0.081 | 145.123
3.5 | 0.785 | 0.00515 | -0.082 | 152.493
4 | 0.839 | 0.00929 | -0.082 | 90.306
4.5 | 0.893 | 0.00963 | -0.083 | 92.67
5 | 0.945 | 0.01 | -0.084 | 94.439
5.5 | 0.995 | 0.01041 | -0.084 | 95.522
6 | 1.042 | 0.01082 | -0.085 | 96.34
6.5 | 1.085 | 0.01126 | -0.085 | 96.402
7 | 1.124 | 0.01175 | -0.086 | 95.674
7.5 | 1.158 | 0.01227 | -0.086 | 94.404
8 | 1.188 | 0.01279 | -0.087 | 92.856
8.5 | 1.212 | 0.01341 | -0.087 | 90.445
9 | 1.231 | 0.01405 | -0.088 | 87.643
9.5 | 1.245 | 0.01476 | -0.088 | 84.306
10 | 1.252 | 0.01559 | -0.089 | 80.325
10.5 | 1.247 | 0.01643 | -0.089 | 75.9
11 | 1.233 | 0.01745 | -0.09 | 70.691
11.5 | 1.212 | 0.01866 | -0.09 | 64.923
12 | 1.184 | 0.01986 | -0.09 | 59.624
12.5 | 1.15 | 0.02133 | -0.09 | 53.912
13 | 1.107 | 0.02388 | -0.09 | 46.343
13.5 | 0.908 | 0.08705 | -0.055 | 10.427
14 | 0.87 | 0.09484 | -0.052 | 9.177
14.5 | 0.833 | 0.10229 | -0.049 | 8.146
15 | 0.797 | 0.10861 | -0.048 | 7.335

## 66. Re 4M Mach 0.00 (2)
BIGFOIL.COM POLAR EXPORT
NACA65-412 a=0.8
NACA65-412 a=0.8 |  |  |  | Cl Max: | 1.6955 | at alpha= | 18.5 | deg
XFOIL ncrit=9 |  |  |  | L/D Max: | 143.253 | at alpha= | 2 | deg
Re: | 4000000 |  |  | Cd Min: | 0.07162 | at alpha= | 20 | deg
Mach: | 0 |  |  | Cl=0 at alpha= | -3.1974 | deg
|  |  |  | @ Cl=0.1, Cd= | 0.0057246
|  |  |  | @ Cl=0.4, Cd= | 0.0038583
|  |  |  | @ Cl=0.6, Cd= | 0.0042266
alpha (deg) | Cl | Cd | Cm | Cl/Cd
-19 | -1.2604 | 0.04987 | -0.0826 | -25.2737
-18.5 | -1.281 | 0.04162 | -0.087 | -30.7785
-18 | -1.3011 | 0.03458 | -0.0894 | -37.6258
-17.5 | -1.2925 | 0.03099 | -0.0898 | -41.707
-17 | -1.2853 | 0.02762 | -0.0894 | -46.5351
-16.5 | -1.2571 | 0.02514 | -0.0909 | -50.004
-16 | -1.2581 | 0.02282 | -0.0866 | -55.1315
-15.5 | -1.2577 | 0.02076 | -0.0806 | -60.5829
-14.5 | -1.1887 | 0.01824 | -0.0772 | -65.17
-14 | -1.1465 | 0.01731 | -0.0762 | -66.2334
-13.5 | -1.1012 | 0.01651 | -0.0756 | -66.699
-13 | -1.0549 | 0.01568 | -0.0751 | -67.2768
-12.5 | -1.007 | 0.01495 | -0.0747 | -67.3579
-12 | -0.9576 | 0.01425 | -0.0745 | -67.2
-11.5 | -0.907 | 0.01361 | -0.0744 | -66.6422
-11 | -0.8558 | 0.01304 | -0.0744 | -65.6288
-10.5 | -0.8101 | 0.01146 | -0.0737 | -70.6894
-10 | -0.7577 | 0.01082 | -0.0738 | -70.0277
-9.5 | -0.703 | 0.01053 | -0.0742 | -66.7616
-9 | -0.6488 | 0.01006 | -0.0744 | -64.493
-8.5 | -0.5946 | 0.00958 | -0.0747 | -62.0668
-8 | -0.5396 | 0.00916 | -0.075 | -58.9083
-7.5 | -0.4846 | 0.00873 | -0.0753 | -55.5097
-7 | -0.4293 | 0.00833 | -0.0757 | -51.5366
-6.5 | -0.3757 | 0.00751 | -0.0758 | -50.0266
-6 | -0.3196 | 0.0072 | -0.0762 | -44.3889
-5.5 | -0.2629 | 0.00695 | -0.0768 | -37.8273
-5 | -0.206 | 0.00675 | -0.0773 | -30.5185
-4.5 | -0.1491 | 0.00649 | -0.0779 | -22.9738
-4 | -0.0922 | 0.00624 | -0.0784 | -14.7756
-3.5 | -0.0348 | 0.00609 | -0.079 | -5.7143
-3 | 0.0227 | 0.00591 | -0.0796 | 3.8409
-2.5 | 0.0802 | 0.00579 | -0.0803 | 13.8515
-2 | 0.1377 | 0.0056 | -0.0809 | 24.5893
-0.5 | 0.3073 | 0.00396 | -0.0832 | 77.601
0 | 0.3649 | 0.00384 | -0.0839 | 95.026
0.5 | 0.4226 | 0.00387 | -0.0845 | 109.199
1 | 0.4803 | 0.00392 | -0.0852 | 122.5255
1.5 | 0.5378 | 0.00399 | -0.0858 | 134.787
2 | 0.5945 | 0.00415 | -0.0862 | 143.253
3 | 0.6957 | 0.00556 | -0.0853 | 125.1259
3.5 | 0.7419 | 0.00659 | -0.0841 | 112.5797
4 | 0.7872 | 0.00761 | -0.0828 | 103.4428
4.5 | 0.835 | 0.00834 | -0.0818 | 100.1199
5 | 0.8856 | 0.0088 | -0.0812 | 100.6364
5.5 | 0.9366 | 0.00919 | -0.0807 | 101.9151
6 | 0.9873 | 0.00956 | -0.0802 | 103.2741
7 | 1.0859 | 0.01037 | -0.0787 | 104.7155
7.5 | 1.1316 | 0.01094 | -0.0773 | 103.4369
8 | 1.1785 | 0.01133 | -0.0762 | 104.0159
8.5 | 1.2228 | 0.01175 | -0.0746 | 104.0681
9 | 1.2606 | 0.01205 | -0.0716 | 104.6141
9.5 | 1.2912 | 0.01282 | -0.0675 | 100.7176
10 | 1.3273 | 0.01342 | -0.0646 | 98.9046
10.5 | 1.3625 | 0.01414 | -0.0618 | 96.3579
11 | 1.3967 | 0.01496 | -0.0589 | 93.3623
11.5 | 1.4261 | 0.0161 | -0.0556 | 88.5776
12 | 1.4587 | 0.0171 | -0.0529 | 85.3041
12.5 | 1.4899 | 0.01822 | -0.0501 | 81.7728
13 | 1.5202 | 0.01944 | -0.0475 | 78.1996
13.5 | 1.5467 | 0.02095 | -0.0446 | 73.8282
14 | 1.5694 | 0.02281 | -0.0414 | 68.8032
14.5 | 1.5931 | 0.02468 | -0.0387 | 64.5502
15 | 1.6171 | 0.02657 | -0.0363 | 60.8619
15.5 | 1.637 | 0.02888 | -0.0338 | 56.6828
16 | 1.6571 | 0.03127 | -0.0317 | 52.9933
16.5 | 1.6721 | 0.03424 | -0.0295 | 48.8347
17 | 1.683 | 0.03776 | -0.0275 | 44.571
17.5 | 1.6855 | 0.04237 | -0.0257 | 39.7805
18 | 1.6842 | 0.04769 | -0.0244 | 35.3156
18.5 | 1.6955 | 0.05188 | -0.0241 | 32.6812
19 | 1.6952 | 0.05767 | -0.0241 | 29.3948
19.5 | 1.6939 | 0.06396 | -0.0248 | 26.4837
20 | 1.6853 | 0.07162 | -0.0263 | 23.5311

## 67. Re 4M Mach 0.10 (1)
BIGFOIL.COM POLAR EXPORT
NACA65-412 a=0.8
NACA65-412 a=0.8 |  |  |  | Cl Max: | 1.245 | at alpha= | 10 | deg
JavaFoil+Calcfoil stall+Eppler ext transition |  |  |  | L/D Max: | 152.495 | at alpha= | 3.5 | deg
Re: | 4000000 |  |  | Cd Min: | 0.00467 | at alpha= | 1 | deg
Mach: | 0.1 |  |  | Cl=0 at alpha= | -3.15 | deg
|  |  |  | @ Cl=0.1, Cd= | 0.0065008
|  |  |  | @ Cl=0.4, Cd= | 0.0048683
|  |  |  | @ Cl=0.6, Cd= | 0.004776
alpha (deg) | Cl | Cd | Cm | Cl/Cd
-14 | -0.546 | 0.09846 | -0.026 | -5.545
-13.5 | -0.56 | 0.0922 | -0.027 | -6.071
-13 | -0.571 | 0.08647 | -0.027 | -6.6
-12.5 | -0.575 | 0.08066 | -0.028 | -7.129
-12 | -0.574 | 0.07621 | -0.029 | -7.536
-11.5 | -0.57 | 0.07133 | -0.03 | -7.989
-11 | -0.561 | 0.06695 | -0.031 | -8.385
-10.5 | -0.55 | 0.06228 | -0.033 | -8.825
-10 | -0.534 | 0.05754 | -0.035 | -9.286
-9.5 | -0.514 | 0.05328 | -0.037 | -9.657
-9 | -0.601 | 0.00952 | -0.065 | -63.184
-8.5 | -0.564 | 0.00903 | -0.065 | -62.484
-8 | -0.522 | 0.00867 | -0.066 | -60.208
-7.5 | -0.477 | 0.00831 | -0.067 | -57.422
-7 | -0.429 | 0.00805 | -0.067 | -53.269
-6.5 | -0.379 | 0.00784 | -0.068 | -48.29
-6 | -0.326 | 0.00758 | -0.069 | -42.992
-5.5 | -0.272 | 0.00738 | -0.07 | -36.81
-5 | -0.216 | 0.00723 | -0.07 | -29.849
-4.5 | -0.159 | 0.00703 | -0.071 | -22.589
-4 | -0.101 | 0.0069 | -0.072 | -14.57
-3.5 | -0.042 | 0.00674 | -0.073 | -6.191
-3 | 0.018 | 0.00662 | -0.073 | 2.672
-2.5 | 0.077 | 0.00652 | -0.074 | 11.87
-2 | 0.137 | 0.00647 | -0.075 | 21.234
-1.5 | 0.197 | 0.00474 | -0.075 | 41.637
-1 | 0.258 | 0.00475 | -0.076 | 54.291
-0.5 | 0.318 | 0.00478 | -0.077 | 66.478
0 | 0.378 | 0.00485 | -0.078 | 77.955
0.5 | 0.438 | 0.0049 | -0.078 | 89.333
1 | 0.497 | 0.00467 | -0.079 | 106.423
1.5 | 0.557 | 0.00469 | -0.08 | 118.692
2 | 0.617 | 0.00481 | -0.08 | 128.183
2.5 | 0.674 | 0.00493 | -0.081 | 136.77
3 | 0.732 | 0.005 | -0.082 | 146.523
3.5 | 0.789 | 0.00517 | -0.082 | 152.495
4 | 0.843 | 0.00935 | -0.083 | 90.069
4.5 | 0.897 | 0.00969 | -0.083 | 92.505
5 | 0.949 | 0.01004 | -0.084 | 94.455
5.5 | 0.999 | 0.01049 | -0.085 | 95.272
6 | 1.046 | 0.01089 | -0.085 | 96.042
6.5 | 1.089 | 0.01133 | -0.086 | 96.072
7 | 1.127 | 0.01183 | -0.086 | 95.241
7.5 | 1.161 | 0.01239 | -0.087 | 93.723
8 | 1.189 | 0.01292 | -0.087 | 92.053
8.5 | 1.212 | 0.01354 | -0.088 | 89.529
9 | 1.229 | 0.0142 | -0.088 | 86.578
9.5 | 1.24 | 0.01499 | -0.089 | 82.73
10 | 1.245 | 0.01579 | -0.089 | 78.864
10.5 | 1.237 | 0.01667 | -0.09 | 74.182
11 | 1.219 | 0.0177 | -0.09 | 68.842
11.5 | 1.192 | 0.01908 | -0.09 | 62.468
12 | 1.156 | 0.02068 | -0.09 | 55.899
12.5 | 1.107 | 0.02377 | -0.09 | 46.589
13 | 0.927 | 0.07348 | -0.064 | 12.613
13.5 | 0.869 | 0.09087 | -0.051 | 9.566
14 | 0.829 | 0.09782 | -0.049 | 8.477
14.5 | 0.789 | 0.10517 | -0.047 | 7.5
15 | 0.748 | 0.11182 | -0.046 | 6.691

## 68. Re 4M Mach 0.10 (2)
BIGFOIL.COM POLAR EXPORT
NACA65-412 a=0.8
NACA65-412 a=0.8 |  |  |  | Cl Max: | 1.6746 | at alpha= | 18.5 | deg
XFOIL ncrit=9 |  |  |  | L/D Max: | 144.096 | at alpha= | 2 | deg
Re: | 4000000 |  |  | Cd Min: | 0.08141 | at alpha= | 20 | deg
Mach: | 0.1 |  |  | Cl=0 at alpha= | -3.1969 | deg
|  |  |  | @ Cl=0.1, Cd= | 0.0057366
|  |  |  | @ Cl=0.4, Cd= | 0.0038614
|  |  |  | @ Cl=0.6, Cd= | 0.0041784
alpha (deg) | Cl | Cd | Cm | Cl/Cd
-18 | -1.234 | 0.04395 | -0.0886 | -28.0774
-16.5 | -1.2395 | 0.02852 | -0.0933 | -43.4607
-16 | -1.224 | 0.02562 | -0.0932 | -47.7752
-15.5 | -1.2207 | 0.0234 | -0.0892 | -52.1667
-15 | -1.2153 | 0.02152 | -0.0837 | -56.473
-14.5 | -1.1902 | 0.0195 | -0.0809 | -61.0359
-14 | -1.1507 | 0.01833 | -0.0795 | -62.7769
-13.5 | -1.1056 | 0.01749 | -0.0785 | -63.2133
-13 | -1.0598 | 0.01656 | -0.0777 | -63.9976
-12.5 | -1.0122 | 0.01573 | -0.0771 | -64.3484
-12 | -0.9634 | 0.01488 | -0.0766 | -64.7446
-11.5 | -0.9129 | 0.01414 | -0.0763 | -64.5615
-11 | -0.8616 | 0.01348 | -0.076 | -63.9169
-10.5 | -0.8139 | 0.01211 | -0.0754 | -67.2089
-10 | -0.7635 | 0.01107 | -0.0751 | -68.9702
-9.5 | -0.7081 | 0.01076 | -0.0753 | -65.8086
-9 | -0.6534 | 0.01027 | -0.0755 | -63.6222
-8.5 | -0.5988 | 0.00974 | -0.0756 | -61.4784
-8 | -0.5434 | 0.0093 | -0.0759 | -58.4301
-7.5 | -0.4879 | 0.00884 | -0.0761 | -55.1923
-7 | -0.4322 | 0.00841 | -0.0764 | -51.3912
-6.5 | -0.3783 | 0.00759 | -0.0764 | -49.8419
-6 | -0.3219 | 0.00724 | -0.0768 | -44.4613
-5.5 | -0.2648 | 0.00698 | -0.0773 | -37.937
-5 | -0.2074 | 0.00677 | -0.0778 | -30.6352
-4.5 | -0.1501 | 0.00654 | -0.0784 | -22.9511
-4 | -0.0928 | 0.00625 | -0.0789 | -14.848
-3.5 | -0.0351 | 0.0061 | -0.0795 | -5.7541
-3 | 0.0228 | 0.00592 | -0.0801 | 3.8514
-2.5 | 0.0807 | 0.0058 | -0.0807 | 13.9138
-2 | 0.1385 | 0.00561 | -0.0814 | 24.6881
-1.5 | 0.1956 | 0.00515 | -0.0821 | 37.9806
-1 | 0.252 | 0.00446 | -0.0829 | 56.5022
-0.5 | 0.3091 | 0.00397 | -0.0837 | 77.8589
0 | 0.367 | 0.00385 | -0.0844 | 95.3247
0.5 | 0.4251 | 0.00387 | -0.085 | 109.845
1 | 0.4831 | 0.00393 | -0.0856 | 122.9262
1.5 | 0.541 | 0.004 | -0.0862 | 135.25
2 | 0.598 | 0.00415 | -0.0867 | 144.0964
3 | 0.6995 | 0.00559 | -0.0857 | 125.1342
3.5 | 0.7458 | 0.00662 | -0.0845 | 112.6586
4.5 | 0.8391 | 0.00838 | -0.082 | 100.1313
5 | 0.89 | 0.00884 | -0.0814 | 100.6787
5.5 | 0.9412 | 0.00923 | -0.0808 | 101.9718
6 | 0.9919 | 0.00962 | -0.0802 | 103.1081
6.5 | 1.0417 | 0.01003 | -0.0794 | 103.8584
7 | 1.0907 | 0.01045 | -0.0784 | 104.3732
7.5 | 1.1363 | 0.01102 | -0.0769 | 103.1125
8 | 1.1832 | 0.01142 | -0.0756 | 103.6077
8.5 | 1.2271 | 0.01187 | -0.0738 | 103.3783
9 | 1.2614 | 0.01219 | -0.07 | 103.4783
9.5 | 1.2929 | 0.01297 | -0.0659 | 99.6839
10 | 1.3294 | 0.01363 | -0.063 | 97.5348
10.5 | 1.3646 | 0.0144 | -0.0601 | 94.7639
11 | 1.3985 | 0.0153 | -0.0571 | 91.4052
11.5 | 1.4287 | 0.01646 | -0.0538 | 86.7983
12 | 1.4615 | 0.01752 | -0.051 | 83.4189
12.5 | 1.4922 | 0.01875 | -0.0481 | 79.584
13 | 1.5212 | 0.02013 | -0.0452 | 75.5688
13.5 | 1.5446 | 0.02197 | -0.0418 | 70.305
14 | 1.5687 | 0.02383 | -0.0389 | 65.8288
14.5 | 1.5933 | 0.02574 | -0.0362 | 61.8998
15 | 1.616 | 0.02786 | -0.0337 | 58.0043
15.5 | 1.6337 | 0.0305 | -0.031 | 53.5639
16 | 1.6522 | 0.03321 | -0.0289 | 49.7501
16.5 | 1.6616 | 0.0369 | -0.0265 | 45.0298
17 | 1.6652 | 0.04144 | -0.0245 | 40.1834
17.5 | 1.6691 | 0.04623 | -0.0231 | 36.1043
18 | 1.6664 | 0.0521 | -0.0224 | 31.9846
18.5 | 1.6746 | 0.05697 | -0.0224 | 29.3944
19 | 1.6694 | 0.06387 | -0.0231 | 26.1375
19.5 | 1.6618 | 0.07152 | -0.0246 | 23.2355
20 | 1.6429 | 0.08141 | -0.0277 | 20.1806

## 69. Re 4M Mach 0.25 (1)
BIGFOIL.COM POLAR EXPORT
NACA65-412 a=0.8
NACA65-412 a=0.8 |  |  |  | Cl Max: | 1.206 | at alpha= | 9 | deg
JavaFoil+Calcfoil stall+Eppler ext transition |  |  |  | L/D Max: | 153.567 | at alpha= | 3.5 | deg
Re: | 4000000 |  |  | Cd Min: | 0.00468 | at alpha= | 0.5 | deg
Mach: | 0.25 |  |  | Cl=0 at alpha= | -3.1475 | deg
|  |  |  | @ Cl=0.1, Cd= | 0.0065772
|  |  |  | @ Cl=0.4, Cd= | 0.0048413
|  |  |  | @ Cl=0.6, Cd= | 0.10905
alpha (deg) | Cl | Cd | Cm | Cl/Cd
-13.5 | -0.374 | 0.09972 | -0.027 | -3.755
-13 | -0.418 | 0.09435 | -0.027 | -4.427
-12.5 | -0.45 | 0.08703 | -0.028 | -5.165
-12 | -0.473 | 0.08175 | -0.028 | -5.786
-11.5 | -0.49 | 0.07634 | -0.028 | -6.42
-11 | -0.5 | 0.07053 | -0.028 | -7.095
-10.5 | -0.504 | 0.06607 | -0.029 | -7.63
-10 | -0.501 | 0.06198 | -0.031 | -8.089
-9.5 | -0.491 | 0.05793 | -0.032 | -8.482
-9 | -0.475 | 0.05395 | -0.034 | -8.81
-8.5 | -0.534 | 0.0117 | -0.064 | -45.654
-8 | -0.521 | 0.00896 | -0.068 | -58.185
-7.5 | -0.479 | 0.00862 | -0.069 | -55.613
-7 | -0.434 | 0.00836 | -0.069 | -51.904
-6.5 | -0.384 | 0.00804 | -0.07 | -47.81
-6 | -0.332 | 0.00779 | -0.071 | -42.665
-5.5 | -0.278 | 0.0075 | -0.072 | -37.017
-5 | -0.221 | 0.00729 | -0.072 | -30.275
-4.5 | -0.163 | 0.00716 | -0.073 | -22.697
-4 | -0.103 | 0.00696 | -0.074 | -14.82
-3.5 | -0.043 | 0.00685 | -0.075 | -6.25
-3 | 0.018 | 0.00668 | -0.075 | 2.717
-2.5 | 0.08 | 0.00661 | -0.076 | 12.043
-2 | 0.141 | 0.00651 | -0.077 | 21.673
-1.5 | 0.203 | 0.00479 | -0.077 | 42.366
-1 | 0.265 | 0.00479 | -0.078 | 55.292
-0.5 | 0.327 | 0.00484 | -0.079 | 67.423
0 | 0.388 | 0.00488 | -0.08 | 79.65
0.5 | 0.45 | 0.00468 | -0.08 | 96.051
1 | 0.511 | 0.00468 | -0.081 | 109.182
1.5 | 0.572 | 0.00475 | -0.082 | 120.505
2 | 0.634 | 0.00488 | -0.082 | 129.756
2.5 | 0.692 | 0.00496 | -0.083 | 139.435
3 | 0.752 | 0.0051 | -0.084 | 147.428
3.5 | 0.81 | 0.00527 | -0.085 | 153.567
4 | 0.864 | 0.0096 | -0.085 | 89.956
4.5 | 0.918 | 0.00999 | -0.086 | 91.948
5 | 0.971 | 0.01039 | -0.086 | 93.464
5.5 | 1.021 | 0.01082 | -0.087 | 94.339
6 | 1.068 | 0.01133 | -0.087 | 94.193
6.5 | 1.108 | 0.01183 | -0.088 | 93.606
7 | 1.142 | 0.01236 | -0.088 | 92.391
7.5 | 1.17 | 0.01302 | -0.089 | 89.859
8 | 1.191 | 0.01361 | -0.09 | 87.473
8.5 | 1.203 | 0.01439 | -0.09 | 83.622
9 | 1.206 | 0.01523 | -0.091 | 79.213
9.5 | 1.199 | 0.01618 | -0.091 | 74.113
10 | 1.181 | 0.01735 | -0.091 | 68.085
10.5 | 1.143 | 0.01848 | -0.092 | 61.847
11 | 1.079 | 0.02085 | -0.091 | 51.766
11.5 | 0.851 | 0.07629 | -0.048 | 11.152
12 | 0.787 | 0.0831 | -0.045 | 9.475
12.5 | 0.717 | 0.08921 | -0.044 | 8.035
13 | 0.64 | 0.09653 | -0.043 | 6.63
13.5 | 0.558 | 0.10428 | -0.043 | 5.35
14 | 0.471 | 0.10905 | -0.044 | 4.319

## 70. Re 4M Mach 0.25 (2)
BIGFOIL.COM POLAR EXPORT
NACA65-412 a=0.8
NACA65-412 a=0.8 |  |  |  | Cl Max: | 1.5648 | at alpha= | 15 | deg
XFOIL ncrit=9 |  |  |  | L/D Max: | 147.024 | at alpha= | 2 | deg
Re: | 4000000 |  |  | Cd Min: | 0.20601 | at alpha= | 20 | deg
Mach: | 0.25 |  |  | Cl=0 at alpha= | -3.1945 | deg
|  |  |  | @ Cl=0.1, Cd= | 0.0057951
|  |  |  | @ Cl=0.4, Cd= | 0.0039
|  |  |  | @ Cl=0.6, Cd= | 0.0041525
alpha (deg) | Cl | Cd | Cm | Cl/Cd
-17 | -0.5052 | 0.18597 | -0.0135 | -2.7166
-16.5 | -0.4946 | 0.17654 | -0.0178 | -2.8016
-15.5 | -0.4721 | 0.15683 | -0.0286 | -3.0103
-15 | -0.4451 | 0.14823 | -0.0368 | -3.0028
-14.5 | -0.4402 | 0.13782 | -0.0419 | -3.194
-14 | -0.4449 | 0.12597 | -0.0475 | -3.5318
-13.5 | -0.4277 | 0.12024 | -0.0509 | -3.5571
-13 | -0.4251 | 0.11096 | -0.0557 | -3.8311
-12.5 | -0.4185 | 0.10292 | -0.0601 | -4.0663
-12 | -0.897 | 0.02775 | -0.0939 | -32.3243
-11.5 | -0.8895 | 0.0233 | -0.0904 | -38.176
-11 | -0.8656 | 0.0195 | -0.0875 | -44.3897
-10.5 | -0.8225 | 0.01738 | -0.0858 | -47.3245
-10 | -0.7758 | 0.01548 | -0.0844 | -50.1163
-9.5 | -0.7324 | 0.01282 | -0.0827 | -57.1295
-9 | -0.6758 | 0.01204 | -0.0821 | -56.1296
-8.5 | -0.6202 | 0.01108 | -0.0814 | -55.9747
-8 | -0.5631 | 0.01038 | -0.081 | -54.2486
-7.5 | -0.5058 | 0.00967 | -0.0807 | -52.3061
-7 | -0.4482 | 0.00903 | -0.0805 | -49.6346
-6.5 | -0.391 | 0.00833 | -0.0804 | -46.9388
-6 | -0.3342 | 0.00751 | -0.0802 | -44.5007
-5.5 | -0.275 | 0.00718 | -0.0804 | -38.3008
-5 | -0.2154 | 0.00693 | -0.0807 | -31.0823
-4.5 | -0.1557 | 0.0067 | -0.0811 | -23.2388
-4 | -0.0964 | 0.00634 | -0.0815 | -15.205
-3.5 | -0.0366 | 0.00616 | -0.082 | -5.9416
-3 | 0.0233 | 0.00601 | -0.0826 | 3.8769
-2.5 | 0.0832 | 0.00584 | -0.0832 | 14.2466
-2 | 0.143 | 0.00568 | -0.0838 | 25.1761
-1.5 | 0.202 | 0.00527 | -0.0845 | 38.3302
-1 | 0.2603 | 0.00455 | -0.0854 | 57.2088
-0.5 | 0.3188 | 0.00402 | -0.0861 | 79.3035
0 | 0.3788 | 0.0039 | -0.0869 | 97.1282
0.5 | 0.4388 | 0.0039 | -0.0875 | 112.5128
1 | 0.4987 | 0.00396 | -0.0882 | 125.9343
1.5 | 0.5585 | 0.00404 | -0.0888 | 138.2426
2 | 0.6175 | 0.0042 | -0.0892 | 147.0238
2.5 | 0.6729 | 0.00465 | -0.0891 | 144.7097
3 | 0.7206 | 0.00571 | -0.0877 | 126.1996
3.5 | 0.7665 | 0.00685 | -0.0861 | 111.8978
4 | 0.8116 | 0.00792 | -0.0842 | 102.4747
4.5 | 0.8605 | 0.00864 | -0.0828 | 99.5949
5 | 0.9129 | 0.00909 | -0.0819 | 100.429
6 | 1.0157 | 0.00997 | -0.0796 | 101.8756
6.5 | 1.0667 | 0.01038 | -0.0783 | 102.7649
7 | 1.1146 | 0.0109 | -0.0765 | 102.2569
7.5 | 1.1594 | 0.0115 | -0.074 | 100.8174
8 | 1.199 | 0.01199 | -0.0704 | 100
8.5 | 1.2341 | 0.0126 | -0.0662 | 97.9444
9 | 1.2652 | 0.01328 | -0.0613 | 95.2711
9.5 | 1.3037 | 0.01408 | -0.0581 | 92.5923
10 | 1.3401 | 0.01506 | -0.0546 | 88.9841
10.5 | 1.3728 | 0.01631 | -0.0507 | 84.1692
11 | 1.406 | 0.01761 | -0.0471 | 79.841
11.5 | 1.4382 | 0.01904 | -0.0436 | 75.5357
12 | 1.4667 | 0.02079 | -0.0398 | 70.5483
12.5 | 1.4905 | 0.02298 | -0.0358 | 64.8607
13 | 1.5154 | 0.02522 | -0.0322 | 60.0872
13.5 | 1.5347 | 0.02802 | -0.0285 | 54.7716
14 | 1.5489 | 0.03139 | -0.0249 | 49.3437
14.5 | 1.559 | 0.03537 | -0.0217 | 44.0769
15 | 1.5648 | 0.04002 | -0.019 | 39.1004
15.5 | 1.5577 | 0.04632 | -0.0168 | 33.6291
16 | 1.549 | 0.05334 | -0.016 | 29.0401
16.5 | 1.5179 | 0.06372 | -0.0169 | 23.8214
17 | 1.4864 | 0.07535 | -0.0201 | 19.7266
17.5 | 1.4387 | 0.09089 | -0.0269 | 15.829
18 | 1.4032 | 0.1063 | -0.0353 | 13.2004
18.5 | 1.3577 | 0.1252 | -0.0473 | 10.8442
19 | 1.315 | 0.14489 | -0.0601 | 9.0759
19.5 | 1.2518 | 0.16985 | -0.0763 | 7.37
20 | 1.1529 | 0.20601 | -0.1004 | 5.5963

## 71. Re 4M Mach 0.50 (1)
BIGFOIL.COM POLAR EXPORT
NACA65-412 a=0.8
NACA65-412 a=0.8 |  |  |  | Cl Max: | 1.232 | at alpha= | 20 | deg
JavaFoil+Calcfoil stall+Eppler ext transition |  |  |  | L/D Max: | 182.056 | at alpha= | 3.5 | deg
Re: | 4000000 |  |  | Cd Min: | 0.00473 | at alpha= | -1 | deg
Mach: | 0.5 |  |  | Cl=0 at alpha= | -3.1471 | deg
|  |  |  | @ Cl=0.1, Cd= | 0.0068456
|  |  |  | @ Cl=0.4, Cd= | 0.0047654
|  |  |  | @ Cl=0.6, Cd= | 0.004961
alpha (deg) | Cl | Cd | Cm | Cl/Cd
-20 | -0.919 | 0.16357 | -0.033 | -5.621
-19.5 | -0.891 | 0.15808 | -0.033 | -5.638
-19 | -0.863 | 0.15351 | -0.032 | -5.621
-18.5 | -0.836 | 0.14954 | -0.033 | -5.591
-18 | -0.809 | 0.14203 | -0.033 | -5.699
-17.5 | -0.783 | 0.13839 | -0.033 | -5.656
-17 | -0.756 | 0.13646 | -0.034 | -5.541
-16.5 | -0.728 | 0.1296 | -0.033 | -5.614
-16 | -0.701 | 0.12602 | -0.033 | -5.559
-15.5 | -0.674 | 0.12094 | -0.033 | -5.572
-15 | -0.647 | 0.1132 | -0.034 | -5.716
-14.5 | -0.62 | 0.11545 | -0.035 | -5.374
-14 | -0.592 | 0.10731 | -0.033 | -5.519
-13.5 | -0.565 | 0.09647 | -0.033 | -5.856
-13 | -0.538 | 0.08957 | -0.034 | -6.008
-12.5 | -0.511 | 0.08206 | -0.034 | -6.228
-12 | -0.484 | 0.07654 | -0.035 | -6.324
-11.5 | -0.457 | 0.07147 | -0.036 | -6.394
-11 | -0.429 | 0.08097 | -0.034 | -5.296
-10.5 | -0.402 | 0.07016 | -0.035 | -5.727
-10 | -0.375 | 0.06483 | -0.035 | -5.78
-9.5 | -0.348 | 0.05897 | -0.036 | -5.894
-9 | -0.321 | 0.05478 | -0.038 | -5.854
-8.5 | -0.294 | 0.0507 | -0.04 | -5.797
-8 | -0.265 | 0.05824 | -0.034 | -4.549
-7.5 | -0.238 | 0.05135 | -0.034 | -4.63
-7 | -0.211 | 0.04576 | -0.037 | -4.607
-6.5 | -0.281 | 0.04273 | -0.037 | -6.579
-6 | -0.271 | 0.03917 | -0.041 | -6.914
-5.5 | -0.293 | 0.0083 | -0.08 | -35.254
-5 | -0.238 | 0.00792 | -0.081 | -30.096
-4.5 | -0.178 | 0.00761 | -0.082 | -23.39
-4 | -0.114 | 0.00738 | -0.082 | -15.428
-3.5 | -0.048 | 0.00718 | -0.083 | -6.616
-3 | 0.02 | 0.00701 | -0.084 | 2.885
-2.5 | 0.089 | 0.00686 | -0.085 | 12.932
-2 | 0.158 | 0.00677 | -0.086 | 23.281
-1.5 | 0.227 | 0.00661 | -0.087 | 34.281
-1 | 0.296 | 0.00473 | -0.087 | 62.631
-0.5 | 0.365 | 0.00474 | -0.088 | 76.981
0 | 0.434 | 0.00479 | -0.089 | 90.614
0.5 | 0.502 | 0.00486 | -0.09 | 103.313
1 | 0.571 | 0.00494 | -0.091 | 115.659
1.5 | 0.64 | 0.00499 | -0.091 | 128.074
2 | 0.708 | 0.00514 | -0.092 | 137.791
2.5 | 0.772 | 0.00493 | -0.093 | 156.525
3 | 0.837 | 0.00514 | -0.094 | 162.891
3.5 | 0.9 | 0.00495 | -0.094 | 182.056
4 | 0.954 | 0.0109 | -0.094 | 87.521
4.5 | 1.009 | 0.01146 | -0.095 | 88.066
5 | 1.059 | 0.01212 | -0.096 | 87.42
5.5 | 1.102 | 0.01282 | -0.096 | 85.92
6 | 1.129 | 0.01366 | -0.097 | 82.645
6.5 | 1.121 | 0.01461 | -0.098 | 76.706
7 | 1.032 | 0.01599 | -0.098 | 64.577
7.5 | 0.575 | 0.05161 | -0.045 | 11.148
8 | 0.604 | 0.05235 | -0.051 | 11.535
8.5 | 0.628 | 0.05817 | -0.046 | 10.801
9 | 0.654 | 0.07137 | -0.045 | 9.169
9.5 | 0.823 | 0.02043 | -0.101 | 40.271
10 | 0.71 | 0.06627 | -0.054 | 10.719
10.5 | 0.735 | 0.07401 | -0.051 | 9.928
11 | 0.761 | 0.08574 | -0.05 | 8.871
11.5 | 0.788 | 0.07761 | -0.053 | 10.155
12 | 0.814 | 0.08421 | -0.053 | 9.662
12.5 | 0.839 | 0.09442 | -0.053 | 8.89
13 | 0.867 | 0.10275 | -0.056 | 8.439
13.5 | 0.892 | 0.1047 | -0.056 | 8.523
14 | 0.918 | 0.10612 | -0.056 | 8.651
14.5 | 0.946 | 0.11029 | -0.06 | 8.577
15 | 0.974 | 0.11894 | -0.063 | 8.189
15.5 | 0.997 | 0.11991 | -0.061 | 8.316
16 | 1.023 | 0.12629 | -0.062 | 8.101
16.5 | 1.052 | 0.13027 | -0.065 | 8.076
17 | 1.081 | 0.13887 | -0.068 | 7.785
17.5 | 1.102 | 0.13972 | -0.065 | 7.887
18 | 1.128 | 0.14389 | -0.066 | 7.838
18.5 | 1.157 | 0.15094 | -0.07 | 7.668
19 | 1.188 | 0.15419 | -0.073 | 7.705
19.5 | 1.206 | 0.16001 | -0.07 | 7.538
20 | 1.232 | 0.16122 | -0.071 | 7.64

## 72. Re 4M Mach 0.50 (2)
BIGFOIL.COM POLAR EXPORT
NACA65-412 a=0.8
NACA65-412 a=0.8 |  |  |  | Cl Max: | 1.2219 | at alpha= | 9 | deg
XFOIL ncrit=9 |  |  |  | L/D Max: | 159.66 | at alpha= | 2 | deg
Re: | 4000000 |  |  | Cd Min: | 0.25148 | at alpha= | -20 | deg
Mach: | 0.5 |  |  | Cl=0 at alpha= | -3.1841 | deg
|  |  |  | @ Cl=0.1, Cd= | 0.0060957
|  |  |  | @ Cl=0.4, Cd= | 0.0041587
|  |  |  | @ Cl=0.6, Cd= | 0.004217
alpha (deg) | Cl | Cd | Cm | Cl/Cd
-20 | -0.6445 | 0.25148 | 0.0171 | -2.5628
-19.5 | -0.6235 | 0.24299 | 0.0119 | -2.5659
-19 | -0.6011 | 0.23539 | 0.0067 | -2.5536
-18.5 | -0.5795 | 0.2266 | 0.0018 | -2.5574
-17 | -0.5098 | 0.20039 | -0.0156 | -2.544
-15.5 | -0.4477 | 0.17581 | -0.03 | -2.5465
-15 | -0.4316 | 0.16657 | -0.0346 | -2.5911
-14.5 | -0.4163 | 0.15708 | -0.0395 | -2.6502
-13.5 | -0.3784 | 0.14183 | -0.0485 | -2.668
-13 | -0.3629 | 0.13334 | -0.0532 | -2.7216
-12 | -0.3385 | 0.11574 | -0.0629 | -2.9247
-11.5 | -0.3215 | 0.10875 | -0.0671 | -2.9563
-11 | -0.3116 | 0.10047 | -0.0716 | -3.1014
-10.5 | -0.3075 | 0.09103 | -0.0768 | -3.378
-10 | -0.3078 | 0.08169 | -0.0819 | -3.7679
-9.5 | -0.3055 | 0.07346 | -0.0869 | -4.1587
-9 | -0.31 | 0.06451 | -0.0923 | -4.8055
-8.5 | -0.3151 | 0.05487 | -0.0993 | -5.7427
-8 | -0.3478 | 0.04322 | -0.1086 | -8.0472
-7.5 | -0.3845 | 0.03677 | -0.1072 | -10.4569
-7 | -0.3937 | 0.02962 | -0.1053 | -13.2917
-6.5 | -0.3875 | 0.02158 | -0.1026 | -17.9564
-6 | -0.364 | 0.01349 | -0.0993 | -26.983
-5.5 | -0.3117 | 0.00981 | -0.0969 | -31.7737
-5 | -0.2477 | 0.00839 | -0.0953 | -29.5232
-4.5 | -0.1805 | 0.00758 | -0.0943 | -23.8127
-4 | -0.112 | 0.00705 | -0.0939 | -15.8865
-3.5 | -0.0436 | 0.00655 | -0.0937 | -6.6565
-3 | 0.0254 | 0.00631 | -0.0939 | 4.0254
-2.5 | 0.0942 | 0.00611 | -0.0942 | 15.4173
-2 | 0.1629 | 0.00594 | -0.0948 | 27.4242
-1.5 | 0.2309 | 0.00574 | -0.0953 | 40.2265
-1 | 0.297 | 0.00503 | -0.0962 | 59.0457
-0.5 | 0.3627 | 0.00423 | -0.0971 | 85.7447
0 | 0.4307 | 0.0041 | -0.0979 | 105.0488
0.5 | 0.4994 | 0.0041 | -0.0986 | 121.8049
1 | 0.5678 | 0.00417 | -0.0993 | 136.1631
1.5 | 0.6363 | 0.00427 | -0.0999 | 149.0164
2 | 0.7041 | 0.00441 | -0.1002 | 159.6599
2.5 | 0.7661 | 0.0049 | -0.0994 | 156.3469
3 | 0.8093 | 0.00634 | -0.0956 | 127.6498
3.5 | 0.8474 | 0.00782 | -0.0907 | 108.3632
4 | 0.8839 | 0.00909 | -0.0852 | 97.2387
4.5 | 0.9315 | 0.00968 | -0.0812 | 96.2293
5 | 0.9746 | 0.01028 | -0.0761 | 94.8054
5.5 | 1.0189 | 0.01101 | -0.0713 | 92.5431
6 | 1.0633 | 0.01187 | -0.0665 | 89.5788
7 | 1.1417 | 0.01439 | -0.0555 | 79.3398
7.5 | 1.1778 | 0.01601 | -0.0497 | 73.5665
8 | 1.2061 | 0.01821 | -0.0431 | 66.2328
8.5 | 1.2218 | 0.02131 | -0.0356 | 57.3346
9 | 1.2219 | 0.02618 | -0.0275 | 46.673
9.5 | 1.2168 | 0.033 | -0.021 | 36.8727
10 | 1.197 | 0.04087 | -0.0164 | 29.288
10.5 | 1.1637 | 0.0505 | -0.0146 | 23.0436
11 | 1.1219 | 0.06234 | -0.0163 | 17.9965
11.5 | 1.0853 | 0.07531 | -0.0215 | 14.4111
12 | 1.0498 | 0.09044 | -0.0304 | 11.6077
12.5 | 1.0228 | 0.10706 | -0.0418 | 9.5535
13 | 1.0021 | 0.12528 | -0.0535 | 7.9989
13.5 | 0.9868 | 0.14146 | -0.0636 | 6.9758
14 | 0.9772 | 0.1566 | -0.0729 | 6.2401

## 73. Re 5M Mach 0.00 (1)
BIGFOIL.COM POLAR EXPORT
NACA65-412 a=0.8
NACA65-412 a=0.8 |  |  |  | Cl Max: | 1.253 | at alpha= | 10 | deg
JavaFoil+Calcfoil stall+Eppler ext transition |  |  |  | L/D Max: | 153.3 | at alpha= | 3.5 | deg
Re: | 5000000 |  |  | Cd Min: | 0.00455 | at alpha= | 1 | deg
Mach: | 0 |  |  | Cl=0 at alpha= | -3.15 | deg
|  |  |  | @ Cl=0.1, Cd= | 0.0063055
|  |  |  | @ Cl=0.4, Cd= | 0.004744
|  |  |  | @ Cl=0.6, Cd= | 0.0046637
alpha (deg) | Cl | Cd | Cm | Cl/Cd
-15 | -0.542 | 0.10842 | -0.026 | -5.002
-14.5 | -0.557 | 0.1012 | -0.027 | -5.508
-14 | -0.57 | 0.09617 | -0.027 | -5.932
-13.5 | -0.581 | 0.09034 | -0.028 | -6.432
-13 | -0.589 | 0.08466 | -0.029 | -6.953
-12.5 | -0.59 | 0.07849 | -0.029 | -7.516
-12 | -0.587 | 0.07379 | -0.031 | -7.954
-11.5 | -0.581 | 0.06876 | -0.032 | -8.445
-11 | -0.57 | 0.0645 | -0.033 | -8.843
-10.5 | -0.559 | 0.05837 | -0.037 | -9.58
-10 | -0.643 | 0.01117 | -0.061 | -57.583
-9.5 | -0.635 | 0.00946 | -0.064 | -67.108
-9 | -0.603 | 0.00902 | -0.064 | -66.803
-8.5 | -0.564 | 0.00858 | -0.065 | -65.727
-8 | -0.522 | 0.00834 | -0.066 | -62.514
-7.5 | -0.476 | 0.00806 | -0.066 | -59.03
-7 | -0.428 | 0.0078 | -0.067 | -54.882
-6.5 | -0.377 | 0.00756 | -0.068 | -49.929
-6 | -0.325 | 0.00733 | -0.069 | -44.297
-5.5 | -0.271 | 0.00718 | -0.069 | -37.682
-5 | -0.215 | 0.00697 | -0.07 | -30.849
-4.5 | -0.158 | 0.00683 | -0.071 | -23.138
-4 | -0.1 | 0.00666 | -0.071 | -15.04
-3.5 | -0.042 | 0.00656 | -0.072 | -6.329
-3 | 0.018 | 0.00644 | -0.073 | 2.729
-2.5 | 0.077 | 0.00634 | -0.074 | 12.151
-2 | 0.137 | 0.00625 | -0.074 | 21.863
-1.5 | 0.196 | 0.00464 | -0.075 | 42.321
-1 | 0.257 | 0.00464 | -0.076 | 55.255
-0.5 | 0.316 | 0.00471 | -0.076 | 67.196
0 | 0.376 | 0.00474 | -0.077 | 79.255
0.5 | 0.436 | 0.00475 | -0.078 | 91.639
1 | 0.495 | 0.00455 | -0.079 | 108.886
1.5 | 0.554 | 0.00461 | -0.079 | 120.172
2 | 0.614 | 0.00468 | -0.08 | 131.002
2.5 | 0.67 | 0.00481 | -0.081 | 139.475
3 | 0.728 | 0.00496 | -0.081 | 146.704
3.5 | 0.785 | 0.00512 | -0.082 | 153.3
4 | 0.839 | 0.00747 | -0.082 | 112.358
4.5 | 0.893 | 0.0093 | -0.083 | 96.007
5 | 0.945 | 0.00964 | -0.084 | 98.082
5.5 | 0.996 | 0.01003 | -0.084 | 99.284
6 | 1.043 | 0.01043 | -0.085 | 99.982
6.5 | 1.086 | 0.01086 | -0.085 | 100.038
7 | 1.125 | 0.01131 | -0.086 | 99.504
7.5 | 1.159 | 0.01183 | -0.086 | 98.037
8 | 1.189 | 0.01232 | -0.087 | 96.5
8.5 | 1.214 | 0.0129 | -0.088 | 94.101
9 | 1.233 | 0.0135 | -0.088 | 91.315
9.5 | 1.246 | 0.01419 | -0.089 | 87.817
10 | 1.253 | 0.01498 | -0.089 | 83.666
10.5 | 1.249 | 0.01578 | -0.089 | 79.147
11 | 1.235 | 0.01674 | -0.09 | 73.77
11.5 | 1.214 | 0.0179 | -0.09 | 67.829
12 | 1.187 | 0.01896 | -0.09 | 62.582
12.5 | 1.154 | 0.02019 | -0.091 | 57.155
13 | 1.115 | 0.0219 | -0.091 | 50.912
13.5 | 0.942 | 0.06755 | -0.07 | 13.949
14 | 0.875 | 0.09091 | -0.056 | 9.626
14.5 | 0.835 | 0.0996 | -0.052 | 8.388
15 | 0.798 | 0.10669 | -0.05 | 7.481

## 74. Re 5M Mach 0.00 (2)
BIGFOIL.COM POLAR EXPORT
NACA65-412 a=0.8
NACA65-412 a=0.8 |  |  |  | Cl Max: | 1.744 | at alpha= | 19.5 | deg
XFOIL ncrit=9 |  |  |  | L/D Max: | 145.33 | at alpha= | 2 | deg
Re: | 5000000 |  |  | Cd Min: | 0.064 | at alpha= | 20 | deg
Mach: | 0 |  |  | Cl=0 at alpha= | -3.1936 | deg
|  |  |  | @ Cl=0.1, Cd= | 0.0055044
|  |  |  | @ Cl=0.4, Cd= | 0.00373
|  |  |  | @ Cl=0.6, Cd= | 0.0041667
alpha (deg) | Cl | Cd | Cm | Cl/Cd
-20 | -1.2581 | 0.06369 | -0.0737 | -19.7535
-19.5 | -1.3268 | 0.04709 | -0.0845 | -28.1758
-19 | -1.3503 | 0.03902 | -0.0883 | -34.6053
-18.5 | -1.3601 | 0.03332 | -0.0899 | -40.8193
-18 | -1.3623 | 0.02892 | -0.09 | -47.1058
-17.5 | -1.352 | 0.02598 | -0.0892 | -52.04
-17 | -1.3315 | 0.02351 | -0.0893 | -56.6355
-16.5 | -1.3237 | 0.02174 | -0.0854 | -60.8878
-16 | -1.3122 | 0.02042 | -0.0803 | -64.2605
-15.5 | -1.2801 | 0.01925 | -0.0783 | -66.4987
-15 | -1.2435 | 0.01808 | -0.0768 | -68.7777
-14.5 | -1.2081 | 0.01655 | -0.0751 | -72.997
-14 | -1.1647 | 0.01552 | -0.0743 | -75.0451
-13.5 | -1.1181 | 0.01473 | -0.0738 | -75.9063
-13 | -1.07 | 0.014 | -0.0734 | -76.4286
-12.5 | -1.0203 | 0.01332 | -0.0732 | -76.5991
-12 | -0.9698 | 0.01268 | -0.0731 | -76.4826
-11.5 | -0.9183 | 0.01212 | -0.0731 | -75.7673
-11 | -0.8657 | 0.01161 | -0.0732 | -74.565
-10.5 | -0.8126 | 0.01114 | -0.0734 | -72.9443
-10 | -0.7628 | 0.01006 | -0.0731 | -75.825
-9.5 | -0.7089 | 0.00956 | -0.0734 | -74.1527
-9 | -0.6542 | 0.00916 | -0.0737 | -71.4192
-8.5 | -0.5993 | 0.00873 | -0.074 | -68.6483
-8 | -0.5441 | 0.00834 | -0.0744 | -65.2398
-7.5 | -0.4887 | 0.00795 | -0.0748 | -61.4717
-7 | -0.4329 | 0.00762 | -0.0752 | -56.811
-6.5 | -0.3767 | 0.00734 | -0.0757 | -51.3215
-6 | -0.3212 | 0.00683 | -0.076 | -47.0278
-5.5 | -0.2643 | 0.00659 | -0.0765 | -40.1062
-5 | -0.2073 | 0.00639 | -0.0771 | -32.4413
-4.5 | -0.15 | 0.00623 | -0.0777 | -24.077
-4 | -0.0929 | 0.00599 | -0.0783 | -15.5092
-3.5 | -0.0353 | 0.00583 | -0.079 | -6.0549
-3 | 0.0223 | 0.0057 | -0.0796 | 3.9123
-2.5 | 0.0799 | 0.00556 | -0.0803 | 14.3705
-2 | 0.1377 | 0.0054 | -0.0809 | 25.5
-1.5 | 0.1949 | 0.00509 | -0.0816 | 38.2908
-1 | 0.2515 | 0.00453 | -0.0824 | 55.5188
-0.5 | 0.3081 | 0.00392 | -0.0833 | 78.5969
0 | 0.3654 | 0.00373 | -0.084 | 97.9625
0.5 | 0.4231 | 0.00373 | -0.0846 | 113.4316
1 | 0.4808 | 0.00378 | -0.0853 | 127.1958
1.5 | 0.5384 | 0.00386 | -0.0859 | 139.4819
2 | 0.5944 | 0.00409 | -0.0863 | 145.3301
2.5 | 0.6455 | 0.00479 | -0.0859 | 134.7599
3.5 | 0.7404 | 0.0067 | -0.084 | 110.5075
4 | 0.7882 | 0.00752 | -0.083 | 104.8138
5 | 0.8898 | 0.00848 | -0.082 | 104.9292
5.5 | 0.9416 | 0.00882 | -0.0817 | 106.7574
6 | 0.9923 | 0.00922 | -0.0811 | 107.6247
6.5 | 1.0433 | 0.00956 | -0.0806 | 109.1318
7 | 1.0925 | 0.00998 | -0.0799 | 109.4689
7.5 | 1.1404 | 0.01043 | -0.0789 | 109.3384
8 | 1.188 | 0.01083 | -0.0779 | 109.6953
8.5 | 1.2332 | 0.01131 | -0.0765 | 109.0363
9 | 1.2744 | 0.01188 | -0.0743 | 107.2727
9.5 | 1.3107 | 0.0121 | -0.0711 | 108.3223
10 | 1.3452 | 0.01267 | -0.0677 | 106.1721
10.5 | 1.3793 | 0.01336 | -0.0645 | 103.241
11 | 1.4113 | 0.01423 | -0.0612 | 99.1778
11.5 | 1.4442 | 0.01511 | -0.0582 | 95.5791
12 | 1.4771 | 0.01604 | -0.0554 | 92.0885
12.5 | 1.5083 | 0.0171 | -0.0526 | 88.2047
13 | 1.537 | 0.01836 | -0.0496 | 83.7146
13.5 | 1.5626 | 0.01989 | -0.0464 | 78.5621
14 | 1.5901 | 0.02135 | -0.0437 | 74.4778
14.5 | 1.6162 | 0.02295 | -0.041 | 70.4227
15 | 1.6401 | 0.02478 | -0.0384 | 66.1864
15.5 | 1.6599 | 0.02698 | -0.0357 | 61.5234
16 | 1.6802 | 0.02927 | -0.0333 | 57.4035
16.5 | 1.6894 | 0.03262 | -0.0305 | 51.7903
17 | 1.7026 | 0.03584 | -0.0284 | 47.5056
17.5 | 1.7176 | 0.03905 | -0.0269 | 43.9846
18 | 1.7258 | 0.0431 | -0.0255 | 40.0418
18.5 | 1.737 | 0.04707 | -0.0247 | 36.9025
19 | 1.7413 | 0.05201 | -0.0242 | 33.4801
19.5 | 1.744 | 0.05741 | -0.0242 | 30.378
20 | 1.74 | 0.064 | -0.0249 | 27.1875

## 75. Re 5M Mach 0.10 (1)
BIGFOIL.COM POLAR EXPORT
NACA65-412 a=0.8
NACA65-412 a=0.8 |  |  |  | Cl Max: | 1.246 | at alpha= | 10 | deg
JavaFoil+Calcfoil stall+Eppler ext transition |  |  |  | L/D Max: | 153.289 | at alpha= | 3.5 | deg
Re: | 5000000 |  |  | Cd Min: | 0.00457 | at alpha= | 1 | deg
Mach: | 0.1 |  |  | Cl=0 at alpha= | -3.15 | deg
|  |  |  | @ Cl=0.1, Cd= | 0.0063455
|  |  |  | @ Cl=0.4, Cd= | 0.004751
|  |  |  | @ Cl=0.6, Cd= | 0.0046702
alpha (deg) | Cl | Cd | Cm | Cl/Cd
-14.5 | -0.53 | 0.10338 | -0.027 | -5.125
-14 | -0.546 | 0.09672 | -0.027 | -5.648
-13.5 | -0.56 | 0.0907 | -0.027 | -6.176
-13 | -0.571 | 0.08599 | -0.028 | -6.644
-12.5 | -0.576 | 0.07911 | -0.029 | -7.276
-12 | -0.575 | 0.07524 | -0.03 | -7.639
-11.5 | -0.571 | 0.06962 | -0.031 | -8.202
-11 | -0.563 | 0.06544 | -0.033 | -8.601
-10.5 | -0.552 | 0.06026 | -0.035 | -9.158
-10 | -0.544 | 0.05014 | -0.042 | -10.857
-9.5 | -0.627 | 0.00968 | -0.063 | -64.743
-9 | -0.601 | 0.00908 | -0.065 | -66.231
-8.5 | -0.564 | 0.0087 | -0.065 | -64.862
-8 | -0.522 | 0.00836 | -0.066 | -62.408
-7.5 | -0.477 | 0.00808 | -0.067 | -58.994
-7 | -0.429 | 0.00783 | -0.067 | -54.782
-6.5 | -0.379 | 0.00763 | -0.068 | -49.65
-6 | -0.326 | 0.00737 | -0.069 | -44.266
-5.5 | -0.272 | 0.00716 | -0.07 | -37.962
-5 | -0.216 | 0.00701 | -0.07 | -30.772
-4.5 | -0.159 | 0.00682 | -0.071 | -23.261
-4 | -0.101 | 0.0067 | -0.072 | -15.003
-3.5 | -0.042 | 0.00658 | -0.073 | -6.342
-3 | 0.018 | 0.00643 | -0.073 | 2.75
-2.5 | 0.077 | 0.00638 | -0.074 | 12.14
-2 | 0.137 | 0.00629 | -0.075 | 21.841
-1.5 | 0.197 | 0.00465 | -0.075 | 42.452
-1 | 0.258 | 0.00465 | -0.076 | 55.421
-0.5 | 0.318 | 0.0047 | -0.077 | 67.666
0 | 0.378 | 0.00474 | -0.078 | 79.81
0.5 | 0.438 | 0.00477 | -0.078 | 91.809
1 | 0.497 | 0.00457 | -0.079 | 108.717
1.5 | 0.557 | 0.00462 | -0.08 | 120.686
2 | 0.617 | 0.00469 | -0.08 | 131.463
2.5 | 0.674 | 0.00484 | -0.081 | 139.3
3 | 0.732 | 0.00495 | -0.082 | 147.803
3.5 | 0.789 | 0.00515 | -0.082 | 153.289
4 | 0.843 | 0.00901 | -0.083 | 93.595
4.5 | 0.897 | 0.00934 | -0.083 | 96.04
5 | 0.95 | 0.0097 | -0.084 | 97.946
5.5 | 1 | 0.01009 | -0.085 | 99.107
6 | 1.047 | 0.0105 | -0.085 | 99.713
6.5 | 1.09 | 0.01093 | -0.086 | 99.715
7 | 1.128 | 0.0114 | -0.086 | 98.934
7.5 | 1.162 | 0.01192 | -0.087 | 97.469
8 | 1.191 | 0.01243 | -0.087 | 95.777
8.5 | 1.214 | 0.01302 | -0.088 | 93.203
9 | 1.231 | 0.01365 | -0.088 | 90.143
9.5 | 1.242 | 0.01439 | -0.089 | 86.3
10 | 1.246 | 0.01518 | -0.089 | 82.078
10.5 | 1.238 | 0.016 | -0.09 | 77.401
11 | 1.22 | 0.01697 | -0.09 | 71.885
11.5 | 1.194 | 0.01826 | -0.091 | 65.401
12 | 1.16 | 0.01957 | -0.091 | 59.269
12.5 | 1.12 | 0.0212 | -0.091 | 52.829
13 | 1.073 | 0.02349 | -0.09 | 45.669
13.5 | 0.874 | 0.08694 | -0.055 | 10.049
14 | 0.831 | 0.09515 | -0.052 | 8.739
14.5 | 0.789 | 0.10391 | -0.048 | 7.596
15 | 0.749 | 0.10967 | -0.048 | 6.829

## 76. Re 5M Mach 0.10 (2)
BIGFOIL.COM POLAR EXPORT
NACA65-412 a=0.8
NACA65-412 a=0.8 |  |  |  | Cl Max: | 1.7209 | at alpha= | 18.5 | deg
XFOIL ncrit=9 |  |  |  | L/D Max: | 146.186 | at alpha= | 2 | deg
Re: | 5000000 |  |  | Cd Min: | 0.07211 | at alpha= | 20 | deg
Mach: | 0.1 |  |  | Cl=0 at alpha= | -3.1931 | deg
|  |  |  | @ Cl=0.1, Cd= | 0.0055194
|  |  |  | @ Cl=0.4, Cd= | 0.00374
|  |  |  | @ Cl=0.6, Cd= | 0.0041191
alpha (deg) | Cl | Cd | Cm | Cl/Cd
-19 | -1.2326 | 0.05663 | -0.0811 | -21.7658
-18.5 | -1.2874 | 0.04322 | -0.0895 | -29.7871
-18 | -1.3057 | 0.03608 | -0.0924 | -36.189
-17.5 | -1.3152 | 0.03071 | -0.0932 | -42.8264
-17 | -1.3055 | 0.02664 | -0.0944 | -49.0053
-16 | -1.2941 | 0.02198 | -0.0878 | -58.8763
-15.5 | -1.2797 | 0.02058 | -0.0829 | -62.1817
-15 | -1.2448 | 0.01939 | -0.081 | -64.198
-14 | -1.1708 | 0.01647 | -0.0775 | -71.0868
-13.5 | -1.1256 | 0.01546 | -0.0766 | -72.8072
-13 | -1.0776 | 0.01464 | -0.0759 | -73.6066
-12.5 | -1.0277 | 0.01389 | -0.0755 | -73.9885
-12 | -0.9772 | 0.01317 | -0.0751 | -74.1989
-11.5 | -0.9255 | 0.01251 | -0.0749 | -73.9808
-11 | -0.8726 | 0.01192 | -0.0748 | -73.2047
-10.5 | -0.819 | 0.01141 | -0.0748 | -71.7791
-10 | -0.7674 | 0.01051 | -0.0746 | -73.0162
-9.5 | -0.7145 | 0.00974 | -0.0745 | -73.3573
-9 | -0.6592 | 0.00932 | -0.0747 | -70.7296
-8.5 | -0.6038 | 0.00887 | -0.075 | -68.0722
-8 | -0.5481 | 0.00846 | -0.0752 | -64.7872
-7.5 | -0.4923 | 0.00805 | -0.0755 | -61.1553
-7 | -0.436 | 0.00769 | -0.0759 | -56.697
-6.5 | -0.3794 | 0.00739 | -0.0763 | -51.3396
-6 | -0.3235 | 0.00688 | -0.0766 | -47.0203
-5.5 | -0.2662 | 0.00662 | -0.0771 | -40.2115
-5 | -0.2087 | 0.00641 | -0.0776 | -32.5585
-4.5 | -0.1511 | 0.00624 | -0.0782 | -24.2147
-4 | -0.0935 | 0.00601 | -0.0788 | -15.5574
-3.5 | -0.0356 | 0.00584 | -0.0794 | -6.0959
-3 | 0.0224 | 0.00571 | -0.0801 | 3.9229
-2.5 | 0.0804 | 0.00557 | -0.0807 | 14.4345
-2 | 0.1385 | 0.00542 | -0.0814 | 25.5535
-1.5 | 0.196 | 0.00511 | -0.0821 | 38.3562
-1 | 0.253 | 0.00454 | -0.0829 | 55.7269
-0.5 | 0.3099 | 0.00393 | -0.0837 | 78.855
0 | 0.3676 | 0.00374 | -0.0844 | 98.2888
0.5 | 0.4256 | 0.00374 | -0.0851 | 113.7968
1 | 0.4837 | 0.00379 | -0.0857 | 127.6253
1.5 | 0.5416 | 0.00386 | -0.0864 | 140.3109
2 | 0.5979 | 0.00409 | -0.0867 | 146.1858
2.5 | 0.6492 | 0.0048 | -0.0863 | 135.25
3 | 0.6967 | 0.00582 | -0.0853 | 119.7079
3.5 | 0.7443 | 0.00673 | -0.0843 | 110.5944
4 | 0.7922 | 0.00755 | -0.0833 | 104.9272
4.5 | 0.8422 | 0.00815 | -0.0825 | 103.3374
5 | 0.8942 | 0.00853 | -0.0821 | 104.83
5.5 | 0.9464 | 0.00887 | -0.0817 | 106.6967
6 | 0.9971 | 0.00928 | -0.0811 | 107.4461
7 | 1.0975 | 0.01005 | -0.0797 | 109.204
7.5 | 1.1456 | 0.0105 | -0.0786 | 109.1048
8 | 1.1932 | 0.01092 | -0.0774 | 109.2674
8.5 | 1.2379 | 0.01143 | -0.0757 | 108.3027
9 | 1.2787 | 0.01199 | -0.0733 | 106.6472
9.5 | 1.3119 | 0.01224 | -0.0693 | 107.1814
10 | 1.3469 | 0.01286 | -0.066 | 104.7356
10.5 | 1.3812 | 0.01361 | -0.0627 | 101.4842
11 | 1.4122 | 0.01461 | -0.0591 | 96.6598
11.5 | 1.4473 | 0.01543 | -0.0564 | 93.7978
12 | 1.4797 | 0.01645 | -0.0534 | 89.9514
12.5 | 1.5103 | 0.01763 | -0.0504 | 85.6665
13 | 1.5367 | 0.01912 | -0.047 | 80.3713
13.5 | 1.5649 | 0.02056 | -0.044 | 76.1138
14 | 1.5916 | 0.02217 | -0.0412 | 71.7907
14.5 | 1.6164 | 0.02398 | -0.0383 | 67.4062
15 | 1.6387 | 0.02605 | -0.0355 | 62.906
15.5 | 1.656 | 0.02861 | -0.0326 | 57.8819
16 | 1.6728 | 0.03136 | -0.0301 | 53.3418
16.5 | 1.6834 | 0.03482 | -0.0275 | 48.3458
17 | 1.6964 | 0.03828 | -0.0257 | 44.3156
17.5 | 1.7086 | 0.04201 | -0.0242 | 40.6713
18 | 1.7118 | 0.04688 | -0.0229 | 36.5145
18.5 | 1.7209 | 0.05141 | -0.0224 | 33.474
19 | 1.7209 | 0.05723 | -0.0224 | 30.0699
19.5 | 1.7185 | 0.06375 | -0.023 | 26.9569
20 | 1.7053 | 0.07211 | -0.0248 | 23.6486

## 77. Re 5M Mach 0.25 (1)
BIGFOIL.COM POLAR EXPORT
NACA65-412 a=0.8
NACA65-412 a=0.8 |  |  |  | Cl Max: | 1.207 | at alpha= | 9 | deg
JavaFoil+Calcfoil stall+Eppler ext transition |  |  |  | L/D Max: | 154.706 | at alpha= | 3.5 | deg
Re: | 5000000 |  |  | Cd Min: | 0.00456 | at alpha= | 0.5 | deg
Mach: | 0.25 |  |  | Cl=0 at alpha= | -3.1475 | deg
|  |  |  | @ Cl=0.1, Cd= | 0.0063905
|  |  |  | @ Cl=0.4, Cd= | 0.0047535
|  |  |  | @ Cl=0.6, Cd= | 0.10921
alpha (deg) | Cl | Cd | Cm | Cl/Cd
-13.5 | -0.375 | 0.09867 | -0.027 | -3.796
-13 | -0.418 | 0.09211 | -0.028 | -4.537
-12.5 | -0.45 | 0.08645 | -0.028 | -5.202
-12 | -0.473 | 0.08134 | -0.029 | -5.818
-11.5 | -0.49 | 0.07502 | -0.029 | -6.536
-11 | -0.501 | 0.06989 | -0.029 | -7.165
-10.5 | -0.505 | 0.06492 | -0.031 | -7.776
-10 | -0.502 | 0.06084 | -0.032 | -8.245
-9.5 | -0.492 | 0.05692 | -0.033 | -8.643
-9 | -0.477 | 0.05256 | -0.036 | -9.066
-8.5 | -0.558 | 0.00917 | -0.067 | -60.879
-8 | -0.521 | 0.00876 | -0.068 | -59.527
-7.5 | -0.48 | 0.0084 | -0.069 | -57.101
-7 | -0.434 | 0.00806 | -0.069 | -53.826
-6.5 | -0.384 | 0.00775 | -0.07 | -49.62
-6 | -0.332 | 0.0075 | -0.071 | -44.293
-5.5 | -0.278 | 0.00728 | -0.072 | -38.128
-5 | -0.221 | 0.00709 | -0.072 | -31.132
-4.5 | -0.163 | 0.00695 | -0.073 | -23.382
-4 | -0.103 | 0.00676 | -0.074 | -15.27
-3.5 | -0.043 | 0.00665 | -0.075 | -6.441
-3 | 0.018 | 0.00653 | -0.075 | 2.78
-2.5 | 0.08 | 0.00642 | -0.076 | 12.381
-2 | 0.141 | 0.00633 | -0.077 | 22.289
-1.5 | 0.203 | 0.00469 | -0.077 | 43.258
-1 | 0.265 | 0.00469 | -0.078 | 56.516
-0.5 | 0.327 | 0.00475 | -0.079 | 68.684
0 | 0.388 | 0.0048 | -0.08 | 80.958
0.5 | 0.45 | 0.00456 | -0.08 | 98.662
1 | 0.511 | 0.00458 | -0.081 | 111.624
1.5 | 0.572 | 0.00468 | -0.082 | 122.434
2 | 0.634 | 0.00478 | -0.082 | 132.587
2.5 | 0.692 | 0.00492 | -0.083 | 140.707
3 | 0.752 | 0.00502 | -0.084 | 149.819
3.5 | 0.81 | 0.00524 | -0.085 | 154.706
4 | 0.865 | 0.00927 | -0.085 | 93.304
4.5 | 0.919 | 0.00964 | -0.086 | 95.379
5 | 0.972 | 0.00999 | -0.086 | 97.25
5.5 | 1.022 | 0.01044 | -0.087 | 97.941
6 | 1.069 | 0.01092 | -0.087 | 97.893
6.5 | 1.109 | 0.0114 | -0.088 | 97.259
7 | 1.143 | 0.0119 | -0.089 | 96.09
7.5 | 1.171 | 0.01253 | -0.089 | 93.516
8 | 1.192 | 0.0131 | -0.09 | 90.998
8.5 | 1.204 | 0.01384 | -0.09 | 87.045
9 | 1.207 | 0.01461 | -0.091 | 82.62
9.5 | 1.201 | 0.01555 | -0.091 | 77.229
10 | 1.183 | 0.01656 | -0.092 | 71.459
10.5 | 1.146 | 0.01761 | -0.092 | 65.065
11 | 1.089 | 0.01914 | -0.092 | 56.884
11.5 | 0.854 | 0.0742 | -0.052 | 11.504
12 | 0.788 | 0.08111 | -0.047 | 9.718
12.5 | 0.717 | 0.08785 | -0.046 | 8.168
13 | 0.641 | 0.09509 | -0.045 | 6.737
13.5 | 0.558 | 0.10138 | -0.044 | 5.506
14 | 0.471 | 0.10921 | -0.045 | 4.316

## 78. Re 5M Mach 0.25 (2)
BIGFOIL.COM POLAR EXPORT
NACA65-412 a=0.8
NACA65-412 a=0.8 |  |  |  | Cl Max: | 1.5889 | at alpha= | 14.5 | deg
XFOIL ncrit=9 |  |  |  | L/D Max: | 149.879 | at alpha= | 2 | deg
Re: | 5000000 |  |  | Cd Min: | 0.18795 | at alpha= | -17.5 | deg
Mach: | 0.25 |  |  | Cl=0 at alpha= | -3.1917 | deg
|  |  |  | @ Cl=0.1, Cd= | 0.0055731
|  |  |  | @ Cl=0.4, Cd= | 0.00376
|  |  |  | @ Cl=0.6, Cd= | 0.004054
alpha (deg) | Cl | Cd | Cm | Cl/Cd
-17.5 | -0.5308 | 0.18795 | -0.0106 | -2.8242
-17 | -0.5187 | 0.17949 | -0.015 | -2.8899
-16.5 | -0.5035 | 0.17257 | -0.0188 | -2.9177
-15.5 | -0.4705 | 0.1516 | -0.034 | -3.1036
-14 | -0.6568 | 0.08215 | -0.072 | -7.9951
-13.5 | -0.6425 | 0.07646 | -0.0754 | -8.4031
-13 | -1.0024 | 0.02717 | -0.0979 | -36.8936
-12.5 | -1.0193 | 0.022 | -0.0919 | -46.3318
-12 | -0.992 | 0.01883 | -0.0889 | -52.6819
-11.5 | -0.9429 | 0.01756 | -0.0872 | -53.6959
-11 | -0.8958 | 0.01583 | -0.0855 | -56.5888
-10.5 | -0.8449 | 0.01445 | -0.0841 | -58.4706
-10 | -0.7927 | 0.0131 | -0.083 | -60.5115
-9.5 | -0.7351 | 0.01248 | -0.0823 | -58.9022
-9 | -0.6856 | 0.01055 | -0.081 | -64.9858
-8.5 | -0.6282 | 0.00985 | -0.0805 | -63.7766
-8 | -0.5694 | 0.00933 | -0.0803 | -61.0289
-7.5 | -0.5114 | 0.00873 | -0.08 | -58.5796
-7 | -0.4531 | 0.00818 | -0.0799 | -55.3912
-6.5 | -0.3942 | 0.00774 | -0.0799 | -50.9302
-6 | -0.3351 | 0.00735 | -0.0801 | -45.5918
-5.5 | -0.2767 | 0.00679 | -0.0802 | -40.7511
-5 | -0.2169 | 0.00655 | -0.0805 | -33.1145
-4.5 | -0.1569 | 0.00633 | -0.081 | -24.7867
-4 | -0.097 | 0.00611 | -0.0814 | -15.8756
-3 | 0.023 | 0.00577 | -0.0826 | 3.9861
-2.5 | 0.083 | 0.00561 | -0.0832 | 14.795
-2 | 0.1429 | 0.00548 | -0.0838 | 26.0766
-1.5 | 0.2026 | 0.00519 | -0.0845 | 39.0366
-0.5 | 0.3199 | 0.00398 | -0.0862 | 80.3769
0 | 0.3795 | 0.00376 | -0.087 | 100.9309
0.5 | 0.4394 | 0.00376 | -0.0877 | 116.8617
1.5 | 0.5592 | 0.0039 | -0.0889 | 143.3846
2 | 0.6175 | 0.00412 | -0.0893 | 149.8786
2.5 | 0.67 | 0.00485 | -0.0887 | 138.1443
3 | 0.7176 | 0.00593 | -0.0874 | 121.0118
3.5 | 0.765 | 0.00693 | -0.0859 | 110.3896
4.5 | 0.8647 | 0.00836 | -0.0835 | 103.433
5 | 0.9179 | 0.00877 | -0.0828 | 104.6636
5.5 | 0.9713 | 0.00913 | -0.082 | 106.3855
6 | 1.0234 | 0.00954 | -0.0809 | 107.2746
6.5 | 1.0748 | 0.00996 | -0.0797 | 107.9116
7 | 1.1229 | 0.01051 | -0.0779 | 106.8411
7.5 | 1.1716 | 0.01095 | -0.0761 | 106.9954
8 | 1.2163 | 0.01147 | -0.0736 | 106.0418
9 | 1.2859 | 0.01272 | -0.0648 | 101.0928
9.5 | 1.3217 | 0.01323 | -0.0608 | 99.9017
10 | 1.3571 | 0.0142 | -0.057 | 95.5704
10.5 | 1.3908 | 0.01533 | -0.0531 | 90.7241
11 | 1.4263 | 0.01644 | -0.0496 | 86.7579
11.5 | 1.4574 | 0.01786 | -0.0457 | 81.6013
12 | 1.4856 | 0.01957 | -0.0417 | 75.9121
12.5 | 1.5146 | 0.02132 | -0.038 | 71.0413
13 | 1.5399 | 0.02344 | -0.0342 | 65.6954
13.5 | 1.5618 | 0.02592 | -0.0304 | 60.2546
14 | 1.5796 | 0.02888 | -0.0267 | 54.6953
14.5 | 1.5889 | 0.03274 | -0.023 | 48.5308
15 | 1.5865 | 0.03795 | -0.0195 | 41.805
15.5 | 1.5807 | 0.04394 | -0.017 | 35.9741
16 | 1.5817 | 0.0497 | -0.0157 | 31.8249
16.5 | 1.5604 | 0.05846 | -0.0157 | 26.6918
17 | 1.5272 | 0.06968 | -0.0178 | 21.9173
17.5 | 1.4994 | 0.08143 | -0.0219 | 18.4134
18 | 1.4484 | 0.09824 | -0.0303 | 14.7435
18.5 | 1.4199 | 0.11285 | -0.0387 | 12.5822
19 | 1.3739 | 0.13212 | -0.0512 | 10.3989
19.5 | 1.3155 | 0.1553 | -0.0666 | 8.4707

## 79. Re 5M Mach 0.50 (1)
BIGFOIL.COM POLAR EXPORT
NACA65-412 a=0.8
NACA65-412 a=0.8 |  |  |  | Cl Max: | 1.234 | at alpha= | 20 | deg
JavaFoil+Calcfoil stall+Eppler ext transition |  |  |  | L/D Max: | 170.008 | at alpha= | 3.5 | deg
Re: | 5000000 |  |  | Cd Min: | 0.00464 | at alpha= | -1 | deg
Mach: | 0.5 |  |  | Cl=0 at alpha= | -3.1471 | deg
|  |  |  | @ Cl=0.1, Cd= | 0.0066509
|  |  |  | @ Cl=0.4, Cd= | 0.0046651
|  |  |  | @ Cl=0.6, Cd= | 0.0048594
alpha (deg) | Cl | Cd | Cm | Cl/Cd
-20 | -0.92 | 0.15819 | -0.034 | -5.815
-19.5 | -0.892 | 0.15285 | -0.033 | -5.837
-19 | -0.863 | 0.15072 | -0.033 | -5.728
-18.5 | -0.836 | 0.14547 | -0.033 | -5.748
-18 | -0.81 | 0.13711 | -0.033 | -5.905
-17.5 | -0.783 | 0.13482 | -0.033 | -5.808
-17 | -0.757 | 0.1319 | -0.034 | -5.737
-16.5 | -0.728 | 0.12894 | -0.033 | -5.646
-16 | -0.701 | 0.1224 | -0.033 | -5.726
-15.5 | -0.674 | 0.11791 | -0.034 | -5.718
-15 | -0.647 | 0.11042 | -0.034 | -5.863
-14.5 | -0.621 | 0.10427 | -0.035 | -5.952
-14 | -0.593 | 0.10376 | -0.034 | -5.71
-13.5 | -0.565 | 0.09586 | -0.034 | -5.899
-13 | -0.539 | 0.08706 | -0.035 | -6.188
-12.5 | -0.512 | 0.08069 | -0.036 | -6.343
-12 | -0.485 | 0.07479 | -0.036 | -6.483
-11.5 | -0.458 | 0.07008 | -0.037 | -6.534
-11 | -0.429 | 0.07839 | -0.034 | -5.472
-10.5 | -0.402 | 0.0688 | -0.035 | -5.842
-10 | -0.375 | 0.06371 | -0.036 | -5.884
-9.5 | -0.348 | 0.05794 | -0.038 | -6.01
-9 | -0.322 | 0.05331 | -0.04 | -6.037
-8.5 | -0.303 | 0.04092 | -0.053 | -7.409
-8 | -0.265 | 0.05724 | -0.034 | -4.63
-7.5 | -0.238 | 0.0503 | -0.035 | -4.726
-7 | -0.211 | 0.04499 | -0.038 | -4.688
-6.5 | -0.281 | 0.04227 | -0.038 | -6.659
-6 | -0.335 | 0.00837 | -0.079 | -40.026
-5.5 | -0.293 | 0.00806 | -0.08 | -36.295
-5 | -0.238 | 0.00771 | -0.081 | -30.921
-4.5 | -0.178 | 0.00735 | -0.082 | -24.216
-4 | -0.114 | 0.00716 | -0.082 | -15.915
-3.5 | -0.048 | 0.00697 | -0.083 | -6.819
-3 | 0.02 | 0.00677 | -0.084 | 2.984
-2.5 | 0.089 | 0.00667 | -0.085 | 13.309
-2 | 0.158 | 0.00655 | -0.086 | 24.068
-1.5 | 0.227 | 0.00643 | -0.087 | 35.25
-1 | 0.296 | 0.00464 | -0.087 | 63.84
-0.5 | 0.365 | 0.00466 | -0.088 | 78.3
0 | 0.434 | 0.00467 | -0.089 | 92.812
0.5 | 0.502 | 0.00472 | -0.09 | 106.464
1 | 0.571 | 0.00483 | -0.091 | 118.252
1.5 | 0.64 | 0.0049 | -0.091 | 130.518
2 | 0.708 | 0.00507 | -0.092 | 139.592
2.5 | 0.772 | 0.00489 | -0.093 | 158.056
3 | 0.837 | 0.00506 | -0.094 | 165.424
3.5 | 0.9 | 0.0053 | -0.094 | 170.008
4 | 0.954 | 0.01051 | -0.095 | 90.818
4.5 | 1.01 | 0.01103 | -0.095 | 91.599
5 | 1.06 | 0.01168 | -0.096 | 90.798
5.5 | 1.103 | 0.01235 | -0.096 | 89.327
6 | 1.13 | 0.01314 | -0.097 | 86.027
6.5 | 1.122 | 0.01405 | -0.098 | 79.868
7 | 1.034 | 0.01535 | -0.098 | 67.362
7.5 | 0.576 | 0.05078 | -0.048 | 11.345
8 | 0.731 | 0.01719 | -0.099 | 42.548
8.5 | 0.629 | 0.05776 | -0.048 | 10.889
9 | 0.655 | 0.06323 | -0.046 | 10.355
9.5 | 0.825 | 0.01967 | -0.101 | 41.91
10 | 0.721 | 0.06098 | -0.065 | 11.82
10.5 | 0.736 | 0.0724 | -0.052 | 10.161
11 | 0.761 | 0.08268 | -0.051 | 9.201
11.5 | 0.792 | 0.0752 | -0.059 | 10.53
12 | 0.815 | 0.08338 | -0.056 | 9.777
12.5 | 0.84 | 0.09212 | -0.055 | 9.123
13 | 0.868 | 0.09939 | -0.057 | 8.73
13.5 | 0.893 | 0.10191 | -0.057 | 8.761
14 | 0.918 | 0.10336 | -0.057 | 8.886
14.5 | 0.947 | 0.10747 | -0.061 | 8.813
15 | 0.976 | 0.11552 | -0.064 | 8.446
15.5 | 0.997 | 0.11656 | -0.061 | 8.557
16 | 1.024 | 0.12366 | -0.062 | 8.278
16.5 | 1.053 | 0.12901 | -0.066 | 8.165
17 | 1.082 | 0.13624 | -0.069 | 7.942
17.5 | 1.102 | 0.13766 | -0.066 | 8.008
18 | 1.128 | 0.14278 | -0.067 | 7.902
18.5 | 1.161 | 0.14503 | -0.072 | 8.004
19 | 1.193 | 0.14838 | -0.075 | 8.037
19.5 | 1.207 | 0.15629 | -0.07 | 7.723
20 | 1.234 | 0.15771 | -0.072 | 7.825

## 80. Re 5M Mach 0.50 (2)
BIGFOIL.COM POLAR EXPORT
NACA65-412 a=0.8
NACA65-412 a=0.8 |  |  |  | Cl Max: | 1.2393 | at alpha= | 9 | deg
XFOIL ncrit=9 |  |  |  | L/D Max: | 164.673 | at alpha= | 2 | deg
Re: | 5000000 |  |  | Cd Min: | 0.25168 | at alpha= | -20 | deg
Mach: | 0.5 |  |  | Cl=0 at alpha= | -3.1807 | deg
|  |  |  | @ Cl=0.1, Cd= | 0.0058556
|  |  |  | @ Cl=0.4, Cd= | 0.0040825
|  |  |  | @ Cl=0.6, Cd= | 0.004035
alpha (deg) | Cl | Cd | Cm | Cl/Cd
-20 | -0.6439 | 0.25168 | 0.0169 | -2.5584
-19.5 | -0.6217 | 0.24355 | 0.0118 | -2.5527
-19 | -0.6004 | 0.23549 | 0.0066 | -2.5496
-18.5 | -0.5788 | 0.22705 | 0.0016 | -2.5492
-18 | -0.5577 | 0.21841 | -0.0034 | -2.5535
-17 | -0.5095 | 0.1993 | -0.0161 | -2.5564
-16.5 | -0.4907 | 0.19094 | -0.0205 | -2.5699
-15.5 | -0.4513 | 0.17489 | -0.0297 | -2.5805
-15 | -0.4335 | 0.16626 | -0.0344 | -2.6074
-14.5 | -0.4172 | 0.15712 | -0.0393 | -2.6553
-14 | -0.4038 | 0.1475 | -0.0444 | -2.7376
-13.5 | -0.3831 | 0.14054 | -0.0487 | -2.7259
-13 | -0.3663 | 0.1324 | -0.0535 | -2.7666
-12.5 | -0.354 | 0.12323 | -0.0584 | -2.8727
-12 | -0.3466 | 0.11373 | -0.0637 | -3.0476
-11.5 | -0.3296 | 0.10675 | -0.0679 | -3.0876
-11 | -0.3179 | 0.09884 | -0.0725 | -3.2163
-10.5 | -0.3101 | 0.09056 | -0.0771 | -3.4242
-10 | -0.3108 | 0.08102 | -0.0825 | -3.8361
-9.5 | -0.3096 | 0.07251 | -0.0873 | -4.2698
-9 | -0.3307 | 0.06092 | -0.0948 | -5.4284
-8.5 | -0.3453 | 0.04912 | -0.105 | -7.0297
-7.5 | -0.4123 | 0.03399 | -0.1071 | -12.13
-7 | -0.4138 | 0.0271 | -0.1049 | -15.2694
-6.5 | -0.3988 | 0.01986 | -0.1021 | -20.0806
-6 | -0.3724 | 0.01209 | -0.0988 | -30.8023
-5.5 | -0.3152 | 0.00925 | -0.0965 | -34.0757
-5 | -0.2522 | 0.00767 | -0.0948 | -32.8814
-4.5 | -0.1831 | 0.00707 | -0.094 | -25.8982
-4 | -0.1136 | 0.00662 | -0.0937 | -17.1601
-3.5 | -0.044 | 0.00633 | -0.0937 | -6.951
-3 | 0.0249 | 0.00603 | -0.0938 | 4.1294
-2.5 | 0.0942 | 0.00587 | -0.0943 | 16.0477
-2 | 0.1629 | 0.0057 | -0.0948 | 28.5789
-1.5 | 0.2314 | 0.00554 | -0.0955 | 41.769
-1 | 0.2984 | 0.00501 | -0.0962 | 59.5609
-0.5 | 0.3644 | 0.00424 | -0.0972 | 85.9434
0 | 0.4322 | 0.00394 | -0.0981 | 109.6954
0.5 | 0.5005 | 0.00393 | -0.0988 | 127.3537
1 | 0.5692 | 0.00399 | -0.0996 | 142.6566
1.5 | 0.6377 | 0.00409 | -0.1001 | 155.9169
2 | 0.7048 | 0.00428 | -0.1004 | 164.6729
2.5 | 0.762 | 0.00506 | -0.0989 | 150.5929
3 | 0.8047 | 0.00654 | -0.095 | 123.0428
3.5 | 0.8461 | 0.00783 | -0.0906 | 108.0587
4 | 0.8905 | 0.00882 | -0.0863 | 100.9637
4.5 | 0.9434 | 0.00936 | -0.0832 | 100.7906
5 | 0.9885 | 0.00984 | -0.0784 | 100.4573
5.5 | 1.0325 | 0.01052 | -0.0733 | 98.1464
6 | 1.0789 | 0.01127 | -0.0687 | 95.732
6.5 | 1.1218 | 0.01225 | -0.0636 | 91.5755
7 | 1.1618 | 0.01349 | -0.0579 | 86.1231
7.5 | 1.1995 | 0.01498 | -0.052 | 80.0734
8 | 1.2302 | 0.01698 | -0.0453 | 72.4499
8.5 | 1.2389 | 0.02045 | -0.0369 | 60.5819
9 | 1.2393 | 0.02515 | -0.0285 | 49.2763
9.5 | 1.2352 | 0.03141 | -0.0216 | 39.3251
10 | 1.2042 | 0.04033 | -0.0164 | 29.8587
10.5 | 1.1696 | 0.04993 | -0.0144 | 23.4248
11 | 1.1325 | 0.06105 | -0.0157 | 18.5504
11.5 | 1.0952 | 0.07388 | -0.0206 | 14.824
12 | 1.0619 | 0.08839 | -0.0289 | 12.0138
12.5 | 1.0347 | 0.10459 | -0.0399 | 9.8929
13 | 1.0157 | 0.12214 | -0.0514 | 8.3159
13.5 | 1.0012 | 0.13825 | -0.0615 | 7.242
14 | 0.9919 | 0.15305 | -0.0707 | 6.4809

## 81. Re 6M Mach 0.00 (1)
BIGFOIL.COM POLAR EXPORT
NACA65-412 a=0.8
NACA65-412 a=0.8 |  |  |  | Cl Max: | 1.254 | at alpha= | 10 | deg
JavaFoil+Calcfoil stall+Eppler ext transition |  |  |  | L/D Max: | 147.298 | at alpha= | 3 | deg
Re: | 6000000 |  |  | Cd Min: | 0.00452 | at alpha= | 1 | deg
Mach: | 0 |  |  | Cl=0 at alpha= | -3.15 | deg
|  |  |  | @ Cl=0.1, Cd= | 0.0061855
|  |  |  | @ Cl=0.4, Cd= | 0.004684
|  |  |  | @ Cl=0.6, Cd= | 0.0046567
alpha (deg) | Cl | Cd | Cm | Cl/Cd
-15 | -0.543 | 0.1068 | -0.027 | -5.082
-14.5 | -0.558 | 0.10107 | -0.027 | -5.518
-14 | -0.571 | 0.09508 | -0.028 | -6.002
-13.5 | -0.581 | 0.08839 | -0.028 | -6.578
-13 | -0.589 | 0.08391 | -0.029 | -7.018
-12.5 | -0.591 | 0.07714 | -0.031 | -7.661
-12 | -0.588 | 0.07236 | -0.032 | -8.127
-11.5 | -0.583 | 0.06698 | -0.034 | -8.699
-11 | -0.573 | 0.062 | -0.036 | -9.245
-10.5 | -0.636 | 0.01824 | -0.057 | -34.859
-10 | -0.66 | 0.00965 | -0.063 | -68.404
-9.5 | -0.635 | 0.00919 | -0.064 | -69.126
-9 | -0.603 | 0.00874 | -0.064 | -68.976
-8.5 | -0.564 | 0.00841 | -0.065 | -67.121
-8 | -0.522 | 0.00814 | -0.066 | -64.039
-7.5 | -0.476 | 0.00787 | -0.066 | -60.506
-7 | -0.428 | 0.00758 | -0.067 | -56.42
-6.5 | -0.377 | 0.00743 | -0.068 | -50.79
-6 | -0.325 | 0.00719 | -0.069 | -45.182
-5.5 | -0.271 | 0.00699 | -0.069 | -38.716
-5 | -0.215 | 0.00682 | -0.07 | -31.492
-4.5 | -0.158 | 0.00665 | -0.071 | -23.759
-4 | -0.1 | 0.00652 | -0.071 | -15.344
-3.5 | -0.042 | 0.0064 | -0.072 | -6.49
-3 | 0.018 | 0.00628 | -0.073 | 2.799
-2.5 | 0.077 | 0.00622 | -0.074 | 12.395
-2 | 0.137 | 0.00613 | -0.074 | 22.31
-1.5 | 0.196 | 0.0046 | -0.075 | 42.709
-1 | 0.257 | 0.0046 | -0.076 | 55.766
-0.5 | 0.316 | 0.00462 | -0.076 | 68.498
0 | 0.376 | 0.00466 | -0.077 | 80.734
0.5 | 0.436 | 0.00472 | -0.078 | 92.392
1 | 0.495 | 0.00452 | -0.079 | 109.599
1.5 | 0.554 | 0.00458 | -0.079 | 121.034
2 | 0.614 | 0.00468 | -0.08 | 131.101
2.5 | 0.67 | 0.00475 | -0.081 | 141.159
3 | 0.728 | 0.00494 | -0.081 | 147.298
3.5 | 0.785 | 0.00555 | -0.082 | 141.554
4 | 0.84 | 0.00778 | -0.082 | 107.983
4.5 | 0.894 | 0.00902 | -0.083 | 99.08
5 | 0.946 | 0.00935 | -0.084 | 101.194
5.5 | 0.997 | 0.00974 | -0.084 | 102.299
6 | 1.044 | 0.01013 | -0.085 | 103.027
6.5 | 1.087 | 0.01052 | -0.085 | 103.34
7 | 1.126 | 0.01097 | -0.086 | 102.605
7.5 | 1.161 | 0.01147 | -0.087 | 101.172
8 | 1.19 | 0.01195 | -0.087 | 99.615
8.5 | 1.215 | 0.01249 | -0.088 | 97.259
9 | 1.234 | 0.01308 | -0.088 | 94.329
9.5 | 1.247 | 0.01372 | -0.089 | 90.864
10 | 1.254 | 0.0145 | -0.089 | 86.52
10.5 | 1.25 | 0.01532 | -0.09 | 81.57
11 | 1.236 | 0.01617 | -0.09 | 76.445
11.5 | 1.215 | 0.01732 | -0.09 | 70.154
12 | 1.188 | 0.01837 | -0.091 | 64.69
12.5 | 1.156 | 0.01944 | -0.091 | 59.446
13 | 1.118 | 0.02088 | -0.091 | 53.562
13.5 | 1.075 | 0.02296 | -0.091 | 46.799
14 | 1.008 | 0.02992 | -0.089 | 33.704
14.5 | 0.836 | 0.09885 | -0.053 | 8.461
15 | 0.799 | 0.1058 | -0.051 | 7.551

## 82. Re 6M Mach 0.00 (2)
BIGFOIL.COM POLAR EXPORT
NACA65-412 a=0.8
NACA65-412 a=0.8 |  |  |  | Cl Max: | 1.776 | at alpha= | 19.5 | deg
XFOIL ncrit=9 |  |  |  | L/D Max: | 143.333 | at alpha= | 2 | deg
Re: | 6000000 |  |  | Cd Min: | 0.05962 | at alpha= | 20 | deg
Mach: | 0 |  |  | Cl=0 at alpha= | -3.1906 | deg
|  |  |  | @ Cl=0.1, Cd= | 0.0053416
|  |  |  | @ Cl=0.4, Cd= | 0.0037296
|  |  |  | @ Cl=0.6, Cd= | 0.0042704
alpha (deg) | Cl | Cd | Cm | Cl/Cd
-20 | -1.3274 | 0.05293 | -0.0813 | -25.0784
-19.5 | -1.3644 | 0.04251 | -0.087 | -32.096
-19 | -1.3835 | 0.0355 | -0.0896 | -38.9718
-17.5 | -1.3772 | 0.02342 | -0.0899 | -58.8044
-17 | -1.3732 | 0.02142 | -0.0858 | -64.1083
-16.5 | -1.3655 | 0.02006 | -0.0803 | -68.0708
-16 | -1.3358 | 0.01885 | -0.0779 | -70.8647
-15.5 | -1.2991 | 0.01777 | -0.0764 | -73.1064
-15 | -1.258 | 0.01688 | -0.0752 | -74.5261
-14.5 | -1.2151 | 0.01593 | -0.0744 | -76.2775
-14 | -1.1737 | 0.01464 | -0.0733 | -80.1708
-13.5 | -1.1274 | 0.01372 | -0.0727 | -82.172
-13 | -1.0785 | 0.01299 | -0.0725 | -83.0254
-12.5 | -1.0283 | 0.01235 | -0.0723 | -83.2632
-12 | -0.9771 | 0.01176 | -0.0723 | -83.0867
-11.5 | -0.9248 | 0.01122 | -0.0724 | -82.4242
-11 | -0.8718 | 0.01076 | -0.0725 | -81.0223
-10.5 | -0.8181 | 0.01032 | -0.0727 | -79.2733
-10 | -0.7641 | 0.00987 | -0.073 | -77.4164
-9.5 | -0.7122 | 0.00904 | -0.0729 | -78.7832
-9 | -0.6575 | 0.00859 | -0.0732 | -76.5425
-8.5 | -0.6023 | 0.0082 | -0.0736 | -73.4512
-8 | -0.5468 | 0.00785 | -0.074 | -69.6561
-7.5 | -0.4911 | 0.00751 | -0.0744 | -65.3928
-7 | -0.435 | 0.00721 | -0.0749 | -60.3329
-6.5 | -0.3784 | 0.00696 | -0.0754 | -54.3678
-6 | -0.3221 | 0.00662 | -0.0759 | -48.6556
-5.5 | -0.2653 | 0.00635 | -0.0764 | -41.7795
-5 | -0.2082 | 0.00616 | -0.077 | -33.7987
-4.5 | -0.1508 | 0.00599 | -0.0776 | -25.1753
-4 | -0.0933 | 0.00581 | -0.0783 | -16.0585
-3.5 | -0.0357 | 0.00565 | -0.0789 | -6.3186
-3 | 0.022 | 0.00554 | -0.0796 | 3.9711
-2.5 | 0.0798 | 0.00538 | -0.0803 | 14.8327
-2 | 0.1376 | 0.00527 | -0.0809 | 26.1101
-1.5 | 0.1951 | 0.00502 | -0.0816 | 38.8645
-1 | 0.2521 | 0.00454 | -0.0824 | 55.5286
-0.5 | 0.3088 | 0.00404 | -0.0833 | 76.4356
0.5 | 0.4234 | 0.00365 | -0.0847 | 116
1 | 0.4812 | 0.00369 | -0.0854 | 130.4065
1.5 | 0.5388 | 0.00376 | -0.086 | 143.2979
2 | 0.5934 | 0.00414 | -0.0862 | 143.3333
2.5 | 0.642 | 0.0051 | -0.0854 | 125.8824
3 | 0.6914 | 0.0059 | -0.0848 | 117.1864
3.5 | 0.7399 | 0.00674 | -0.084 | 109.7774
4 | 0.7897 | 0.00739 | -0.0833 | 106.8606
4.5 | 0.8407 | 0.00789 | -0.0828 | 106.5526
5 | 0.8929 | 0.00826 | -0.0825 | 108.0993
5.5 | 0.9453 | 0.00856 | -0.0823 | 110.4322
6 | 0.9966 | 0.00892 | -0.0819 | 111.7265
6.5 | 1.0479 | 0.00925 | -0.0815 | 113.2865
7 | 1.0971 | 0.0097 | -0.0807 | 113.1031
7.5 | 1.1467 | 0.01006 | -0.08 | 113.9861
8 | 1.1946 | 0.01047 | -0.0791 | 114.0974
8.5 | 1.24 | 0.01098 | -0.0777 | 112.9326
9 | 1.2845 | 0.01146 | -0.0761 | 112.0855
9.5 | 1.3271 | 0.01184 | -0.0743 | 112.0861
10 | 1.3592 | 0.01217 | -0.0702 | 111.6845
10.5 | 1.3914 | 0.01286 | -0.0666 | 108.196
11 | 1.4236 | 0.01366 | -0.0632 | 104.2167
11.5 | 1.4582 | 0.01441 | -0.0603 | 101.1936
12 | 1.4907 | 0.01531 | -0.0574 | 97.3677
12.5 | 1.5215 | 0.01635 | -0.0544 | 93.0581
13 | 1.5492 | 0.01763 | -0.0511 | 87.8729
13.5 | 1.5785 | 0.01887 | -0.0483 | 83.6513
14 | 1.6063 | 0.02024 | -0.0455 | 79.3626
14.5 | 1.6323 | 0.02181 | -0.0427 | 74.8418
15 | 1.6556 | 0.02361 | -0.0399 | 70.1228
15.5 | 1.6749 | 0.0258 | -0.0369 | 64.9186
16 | 1.6944 | 0.02808 | -0.0344 | 60.3419
16.5 | 1.7098 | 0.03081 | -0.0318 | 55.495
17 | 1.7269 | 0.03356 | -0.0298 | 51.4571
17.5 | 1.7423 | 0.0366 | -0.028 | 47.6038
18 | 1.7529 | 0.04028 | -0.0264 | 43.5179
18.5 | 1.7641 | 0.04407 | -0.0253 | 40.0295
19 | 1.7714 | 0.0485 | -0.0245 | 36.5237
19.5 | 1.776 | 0.05347 | -0.0242 | 33.2149
20 | 1.7732 | 0.05962 | -0.0244 | 29.7417

## 83. Re 6M Mach 0.10 (1)
BIGFOIL.COM POLAR EXPORT
NACA65-412 a=0.8
NACA65-412 a=0.8 |  |  |  | Cl Max: | 1.248 | at alpha= | 10 | deg
JavaFoil+Calcfoil stall+Eppler ext transition |  |  |  | L/D Max: | 147.378 | at alpha= | 3 | deg
Re: | 6000000 |  |  | Cd Min: | 0.00451 | at alpha= | 1 | deg
Mach: | 0.1 |  |  | Cl=0 at alpha= | -3.15 | deg
|  |  |  | @ Cl=0.1, Cd= | 0.0061655
|  |  |  | @ Cl=0.4, Cd= | 0.004683
|  |  |  | @ Cl=0.6, Cd= | 0.0046588
alpha (deg) | Cl | Cd | Cm | Cl/Cd
-15 | -0.512 | 0.10881 | -0.027 | -4.702
-14.5 | -0.53 | 0.10137 | -0.027 | -5.23
-14 | -0.546 | 0.09579 | -0.027 | -5.704
-13.5 | -0.561 | 0.08971 | -0.028 | -6.25
-13 | -0.572 | 0.08427 | -0.029 | -6.784
-12.5 | -0.576 | 0.07821 | -0.03 | -7.368
-12 | -0.575 | 0.07415 | -0.031 | -7.759
-11.5 | -0.572 | 0.06844 | -0.033 | -8.362
-11 | -0.565 | 0.06375 | -0.034 | -8.857
-10.5 | -0.557 | 0.05653 | -0.039 | -9.848
-10 | -0.649 | 0.0101 | -0.062 | -64.256
-9.5 | -0.633 | 0.00928 | -0.064 | -68.177
-9 | -0.601 | 0.00881 | -0.065 | -68.248
-8.5 | -0.564 | 0.0085 | -0.065 | -66.356
-8 | -0.522 | 0.00817 | -0.066 | -63.93
-7.5 | -0.477 | 0.00791 | -0.067 | -60.313
-7 | -0.429 | 0.00763 | -0.067 | -56.2
-6.5 | -0.379 | 0.0074 | -0.068 | -51.18
-6 | -0.326 | 0.0072 | -0.069 | -45.265
-5.5 | -0.272 | 0.00698 | -0.07 | -38.911
-5 | -0.216 | 0.00682 | -0.07 | -31.647
-4.5 | -0.159 | 0.00668 | -0.071 | -23.746
-4 | -0.101 | 0.00653 | -0.072 | -15.395
-3.5 | -0.042 | 0.00642 | -0.073 | -6.503
-3 | 0.018 | 0.0063 | -0.073 | 2.806
-2.5 | 0.077 | 0.0062 | -0.074 | 12.49
-2 | 0.137 | 0.00611 | -0.075 | 22.486
-1.5 | 0.197 | 0.00459 | -0.075 | 43.052
-1 | 0.258 | 0.00461 | -0.076 | 55.934
-0.5 | 0.318 | 0.00461 | -0.077 | 68.883
0 | 0.378 | 0.00465 | -0.078 | 81.266
0.5 | 0.438 | 0.00474 | -0.078 | 92.317
1 | 0.498 | 0.00451 | -0.079 | 110.391
1.5 | 0.557 | 0.00458 | -0.08 | 121.549
2 | 0.617 | 0.00469 | -0.08 | 131.608
2.5 | 0.674 | 0.00483 | -0.081 | 139.631
3 | 0.732 | 0.00497 | -0.082 | 147.378
3.5 | 0.789 | 0.00554 | -0.082 | 142.309
4 | 0.844 | 0.00782 | -0.083 | 107.822
4.5 | 0.898 | 0.00907 | -0.084 | 98.975
5 | 0.95 | 0.00939 | -0.084 | 101.198
5.5 | 1.001 | 0.0098 | -0.085 | 102.142
6 | 1.048 | 0.01019 | -0.085 | 102.905
6.5 | 1.091 | 0.0106 | -0.086 | 102.874
7 | 1.129 | 0.01104 | -0.086 | 102.245
7.5 | 1.163 | 0.01156 | -0.087 | 100.592
8 | 1.192 | 0.01205 | -0.088 | 98.876
8.5 | 1.215 | 0.01262 | -0.088 | 96.24
9 | 1.232 | 0.01322 | -0.089 | 93.218
9.5 | 1.243 | 0.01393 | -0.089 | 89.229
10 | 1.248 | 0.01469 | -0.09 | 84.92
10.5 | 1.239 | 0.01553 | -0.09 | 79.801
11 | 1.222 | 0.01646 | -0.09 | 74.224
11.5 | 1.195 | 0.01766 | -0.091 | 67.683
12 | 1.162 | 0.01895 | -0.091 | 61.32
12.5 | 1.123 | 0.02033 | -0.091 | 55.222
13 | 1.08 | 0.0218 | -0.091 | 49.527
13.5 | 1.016 | 0.02689 | -0.089 | 37.802
14 | 0.842 | 0.08716 | -0.06 | 9.657
14.5 | 0.79 | 0.10214 | -0.05 | 7.739
15 | 0.749 | 0.10919 | -0.049 | 6.864

## 84. Re 6M Mach 0.10 (2)
BIGFOIL.COM POLAR EXPORT
NACA65-412 a=0.8
NACA65-412 a=0.8 |  |  |  | Cl Max: | 1.7534 | at alpha= | 19 | deg
XFOIL ncrit=9 |  |  |  | L/D Max: | 144.203 | at alpha= | 2 | deg
Re: | 6000000 |  |  | Cd Min: | 0.06672 | at alpha= | 20 | deg
Mach: | 0.1 |  |  | Cl=0 at alpha= | -3.1902 | deg
|  |  |  | @ Cl=0.1, Cd= | 0.0053493
|  |  |  | @ Cl=0.4, Cd= | 0.0036723
|  |  |  | @ Cl=0.6, Cd= | 0.0041998
alpha (deg) | Cl | Cd | Cm | Cl/Cd
-19.5 | -1.2316 | 0.06417 | -0.0759 | -19.1928
-19 | -1.2948 | 0.04803 | -0.0871 | -26.9582
-18.5 | -1.3243 | 0.03906 | -0.0917 | -33.9042
-18 | -1.3388 | 0.03284 | -0.0934 | -40.7674
-17.5 | -1.348 | 0.02789 | -0.0932 | -48.3327
-17 | -1.3415 | 0.02421 | -0.0931 | -55.411
-16.5 | -1.3401 | 0.02187 | -0.089 | -61.2757
-16 | -1.3342 | 0.0203 | -0.0832 | -65.7241
-15.5 | -1.303 | 0.01894 | -0.0808 | -68.7962
-15 | -1.2648 | 0.01783 | -0.079 | -70.9366
-14.5 | -1.2226 | 0.01679 | -0.0778 | -72.8172
-14 | -1.1786 | 0.01578 | -0.0767 | -74.6895
-13.5 | -1.1355 | 0.01445 | -0.0755 | -78.5813
-13 | -1.0873 | 0.01354 | -0.0749 | -80.3028
-12.5 | -1.0369 | 0.01282 | -0.0745 | -80.8814
-12 | -0.9853 | 0.01215 | -0.0742 | -81.0947
-11.5 | -0.9327 | 0.01154 | -0.0741 | -80.8232
-11 | -0.8793 | 0.01101 | -0.074 | -79.8638
-10.5 | -0.825 | 0.01053 | -0.0741 | -78.3476
-10 | -0.7705 | 0.01004 | -0.0742 | -76.743
-9.5 | -0.7177 | 0.00925 | -0.0741 | -77.5892
-9 | -0.6628 | 0.00873 | -0.0743 | -75.9221
-8.5 | -0.607 | 0.00831 | -0.0745 | -73.0445
-8 | -0.551 | 0.00795 | -0.0748 | -69.3082
-7.5 | -0.4948 | 0.00759 | -0.0752 | -65.191
-7 | -0.4383 | 0.00727 | -0.0756 | -60.2889
-6.5 | -0.3813 | 0.007 | -0.076 | -54.4714
-6 | -0.3242 | 0.0067 | -0.0765 | -48.3881
-5.5 | -0.2672 | 0.00637 | -0.077 | -41.9466
-5 | -0.2096 | 0.00618 | -0.0775 | -33.9159
-4.5 | -0.1518 | 0.00601 | -0.0781 | -25.2579
-4 | -0.0939 | 0.00583 | -0.0787 | -16.1063
-3.5 | -0.036 | 0.00565 | -0.0794 | -6.3717
-3 | 0.0221 | 0.00555 | -0.08 | 3.982
-2.5 | 0.0803 | 0.00539 | -0.0807 | 14.898
-2 | 0.1384 | 0.00527 | -0.0814 | 26.2619
-1.5 | 0.1963 | 0.00504 | -0.0821 | 38.9484
-1 | 0.2536 | 0.00456 | -0.0829 | 55.614
-0.5 | 0.3107 | 0.00405 | -0.0837 | 76.716
0 | 0.3679 | 0.0037 | -0.0845 | 99.4324
0.5 | 0.4259 | 0.00365 | -0.0852 | 116.6849
1 | 0.484 | 0.0037 | -0.0858 | 130.8108
1.5 | 0.542 | 0.00377 | -0.0865 | 143.7666
2 | 0.597 | 0.00414 | -0.0866 | 144.2029
2.5 | 0.6457 | 0.00511 | -0.0858 | 126.3601
3 | 0.6952 | 0.00592 | -0.0852 | 117.4324
4 | 0.7937 | 0.00742 | -0.0836 | 106.9677
4.5 | 0.845 | 0.00793 | -0.083 | 106.5574
5 | 0.8974 | 0.0083 | -0.0827 | 108.1205
5.5 | 0.9501 | 0.00861 | -0.0824 | 110.3484
6.5 | 1.0532 | 0.00931 | -0.0814 | 113.1257
7 | 1.1024 | 0.00977 | -0.0805 | 112.8352
7.5 | 1.1522 | 0.01013 | -0.0798 | 113.7414
8.5 | 1.2448 | 0.01112 | -0.0769 | 111.9424
9 | 1.2897 | 0.01157 | -0.0753 | 111.4693
9.5 | 1.3294 | 0.01194 | -0.0727 | 111.34
10 | 1.3602 | 0.01235 | -0.0683 | 110.1377
10.5 | 1.3928 | 0.01311 | -0.0646 | 106.2395
11 | 1.4266 | 0.0139 | -0.0614 | 102.6331
11.5 | 1.4608 | 0.01473 | -0.0584 | 99.1718
12 | 1.4927 | 0.01574 | -0.0552 | 94.8348
12.5 | 1.5227 | 0.0169 | -0.052 | 90.1006
13 | 1.5523 | 0.01816 | -0.0489 | 85.4791
13.5 | 1.581 | 0.01951 | -0.0459 | 81.0354
14 | 1.6081 | 0.02104 | -0.0429 | 76.4306
14.5 | 1.6323 | 0.02283 | -0.0399 | 71.498
15 | 1.653 | 0.02495 | -0.0368 | 66.2525
15.5 | 1.6686 | 0.02759 | -0.0335 | 60.4784
16 | 1.6903 | 0.02985 | -0.0312 | 56.6265
16.5 | 1.7074 | 0.03264 | -0.0289 | 52.31
17 | 1.7219 | 0.03582 | -0.0268 | 48.0709
17.5 | 1.7346 | 0.03936 | -0.0251 | 44.0701
18 | 1.741 | 0.04372 | -0.0236 | 39.8216
18.5 | 1.7502 | 0.04806 | -0.0227 | 36.417
19 | 1.7534 | 0.05329 | -0.0223 | 32.903
19.5 | 1.7531 | 0.05926 | -0.0225 | 29.5832
20 | 1.7442 | 0.06672 | -0.0235 | 26.1421

## 85. Re 6M Mach 0.25 (1)
BIGFOIL.COM POLAR EXPORT
NACA65-412 a=0.8
NACA65-412 a=0.8 |  |  |  | Cl Max: | 1.209 | at alpha= | 9 | deg
JavaFoil+Calcfoil stall+Eppler ext transition |  |  |  | L/D Max: | 149.329 | at alpha= | 3 | deg
Re: | 6000000 |  |  | Cd Min: | 0.00455 | at alpha= | 1 | deg
Mach: | 0.25 |  |  | Cl=0 at alpha= | -3.1475 | deg
|  |  |  | @ Cl=0.1, Cd= | 0.0062305
|  |  |  | @ Cl=0.4, Cd= | 0.0047197
|  |  |  | @ Cl=0.6, Cd= | 0.10586
alpha (deg) | Cl | Cd | Cm | Cl/Cd
-13.5 | -0.375 | 0.09809 | -0.028 | -3.82
-13 | -0.418 | 0.09215 | -0.028 | -4.537
-12.5 | -0.45 | 0.08493 | -0.029 | -5.297
-12 | -0.474 | 0.07907 | -0.029 | -5.99
-11.5 | -0.491 | 0.07386 | -0.029 | -6.642
-11 | -0.501 | 0.06864 | -0.03 | -7.303
-10.5 | -0.505 | 0.06376 | -0.032 | -7.924
-10 | -0.502 | 0.06062 | -0.032 | -8.282
-9.5 | -0.493 | 0.05607 | -0.035 | -8.791
-9 | -0.479 | 0.05042 | -0.039 | -9.504
-8.5 | -0.558 | 0.00886 | -0.067 | -63.047
-8 | -0.521 | 0.00847 | -0.068 | -61.542
-7.5 | -0.48 | 0.00815 | -0.069 | -58.869
-7 | -0.434 | 0.00785 | -0.069 | -55.222
-6.5 | -0.384 | 0.00755 | -0.07 | -50.942
-6 | -0.332 | 0.00738 | -0.071 | -45.03
-5.5 | -0.278 | 0.00714 | -0.072 | -38.893
-5 | -0.221 | 0.00691 | -0.072 | -31.942
-4.5 | -0.163 | 0.00677 | -0.073 | -24.015
-4 | -0.103 | 0.00658 | -0.074 | -15.675
-3.5 | -0.043 | 0.00648 | -0.075 | -6.605
-3 | 0.018 | 0.00636 | -0.075 | 2.853
-2.5 | 0.08 | 0.00626 | -0.076 | 12.698
-2 | 0.141 | 0.00617 | -0.077 | 22.871
-1.5 | 0.203 | 0.00465 | -0.077 | 43.659
-1 | 0.265 | 0.00465 | -0.078 | 57.038
-0.5 | 0.327 | 0.00466 | -0.079 | 70.016
0 | 0.388 | 0.00471 | -0.08 | 82.514
0.5 | 0.45 | 0.00476 | -0.08 | 94.456
1 | 0.511 | 0.00455 | -0.081 | 112.203
1.5 | 0.572 | 0.00464 | -0.082 | 123.491
2 | 0.634 | 0.00474 | -0.082 | 133.715
2.5 | 0.692 | 0.00486 | -0.083 | 142.395
3 | 0.752 | 0.00503 | -0.084 | 149.329
3.5 | 0.81 | 0.00572 | -0.085 | 141.547
4 | 0.865 | 0.009 | -0.085 | 96.134
4.5 | 0.92 | 0.00934 | -0.086 | 98.534
5 | 0.973 | 0.0097 | -0.086 | 100.242
5.5 | 1.023 | 0.01013 | -0.087 | 100.991
6 | 1.07 | 0.01059 | -0.088 | 100.996
6.5 | 1.11 | 0.01106 | -0.088 | 100.29
7 | 1.144 | 0.01154 | -0.089 | 99.188
7.5 | 1.173 | 0.01214 | -0.089 | 96.565
8 | 1.193 | 0.0127 | -0.09 | 93.966
8.5 | 1.206 | 0.01339 | -0.09 | 89.998
9 | 1.209 | 0.01415 | -0.091 | 85.382
9.5 | 1.202 | 0.01503 | -0.091 | 79.936
10 | 1.185 | 0.01601 | -0.092 | 74
10.5 | 1.147 | 0.01701 | -0.092 | 67.436
11 | 1.091 | 0.01837 | -0.092 | 59.424
11.5 | 0.855 | 0.07308 | -0.053 | 11.697
12 | 0.79 | 0.07967 | -0.05 | 9.913
12.5 | 0.718 | 0.08748 | -0.046 | 8.204
13 | 0.641 | 0.09424 | -0.045 | 6.8
13.5 | 0.559 | 0.10159 | -0.045 | 5.498
14 | 0.471 | 0.10586 | -0.046 | 4.454

## 86. Re 6M Mach 0.25 (2)
BIGFOIL.COM POLAR EXPORT
NACA65-412 a=0.8
NACA65-412 a=0.8 |  |  |  | Cl Max: | 1.6194 | at alpha= | 16 | deg
XFOIL ncrit=9 |  |  |  | L/D Max: | 148.245 | at alpha= | 2 | deg
Re: | 6000000 |  |  | Cd Min: | 0.19762 | at alpha= | -18 | deg
Mach: | 0.25 |  |  | Cl=0 at alpha= | -3.1885 | deg
|  |  |  | @ Cl=0.1, Cd= | 0.00541
|  |  |  | @ Cl=0.4, Cd= | 0.0036999
|  |  |  | @ Cl=0.6, Cd= | 0.0040545
alpha (deg) | Cl | Cd | Cm | Cl/Cd
-18 | -0.541 | 0.19762 | -0.0061 | -2.7376
-17.5 | -0.5302 | 0.18788 | -0.0107 | -2.822
-16.5 | -0.5052 | 0.16777 | -0.0228 | -3.0113
-16 | -0.4867 | 0.15874 | -0.0295 | -3.066
-15 | -0.9418 | 0.04876 | -0.099 | -19.315
-14.5 | -1.0094 | 0.03675 | -0.1049 | -27.4667
-14 | -1.0651 | 0.02873 | -0.1042 | -37.0727
-13.5 | -1.0743 | 0.02566 | -0.0992 | -41.8667
-13 | -1.0786 | 0.02193 | -0.0933 | -49.1838
-12.5 | -1.0465 | 0.01952 | -0.0903 | -53.6117
-12 | -1.0167 | 0.01627 | -0.0872 | -62.4892
-11.5 | -0.9649 | 0.01503 | -0.0856 | -64.1983
-11 | -0.9118 | 0.01388 | -0.0842 | -65.6916
-10.5 | -0.8572 | 0.01283 | -0.0831 | -66.8122
-10 | -0.8024 | 0.01175 | -0.0821 | -68.2894
-9.5 | -0.7444 | 0.01111 | -0.0814 | -67.0027
-9 | -0.6899 | 0.00995 | -0.0806 | -69.3367
-8.5 | -0.633 | 0.00909 | -0.08 | -69.637
-8 | -0.5737 | 0.00865 | -0.0798 | -66.3237
-7.5 | -0.515 | 0.00814 | -0.0796 | -63.2678
-7 | -0.456 | 0.00767 | -0.0795 | -59.4524
-6.5 | -0.3967 | 0.00728 | -0.0796 | -54.4918
-5.5 | -0.2777 | 0.00655 | -0.08 | -42.3969
-5 | -0.2178 | 0.00629 | -0.0804 | -34.6264
-4.5 | -0.1577 | 0.00609 | -0.0809 | -25.8949
-4 | -0.0976 | 0.00593 | -0.0814 | -16.4587
-3.5 | -0.0375 | 0.00571 | -0.0819 | -6.5674
-3 | 0.0227 | 0.00558 | -0.0825 | 4.0681
-2.5 | 0.0828 | 0.00545 | -0.0832 | 15.1927
-2 | 0.143 | 0.00531 | -0.0839 | 26.9303
-1.5 | 0.2027 | 0.00511 | -0.0846 | 39.6673
-1 | 0.2619 | 0.00463 | -0.0854 | 56.5659
-0.5 | 0.3209 | 0.00408 | -0.0862 | 78.652
0 | 0.3799 | 0.00371 | -0.087 | 102.3989
0.5 | 0.4398 | 0.00368 | -0.0877 | 119.5109
1 | 0.4998 | 0.00372 | -0.0884 | 134.3548
1.5 | 0.5597 | 0.0038 | -0.089 | 147.2895
2 | 0.6167 | 0.00416 | -0.0892 | 148.2452
2.5 | 0.6659 | 0.00516 | -0.0882 | 129.0504
3 | 0.7159 | 0.00605 | -0.0872 | 118.3306
3.5 | 0.7646 | 0.00696 | -0.0859 | 109.8563
4 | 0.8152 | 0.00764 | -0.0849 | 106.7016
4.5 | 0.868 | 0.00814 | -0.0841 | 106.6339
5 | 0.9221 | 0.00849 | -0.0835 | 108.6101
5.5 | 0.9756 | 0.00887 | -0.0827 | 109.9887
6 | 1.0289 | 0.00922 | -0.0819 | 111.5944
6.5 | 1.0804 | 0.00966 | -0.0807 | 111.8427
7 | 1.1307 | 0.01012 | -0.0793 | 111.7292
7.5 | 1.18 | 0.01057 | -0.0776 | 111.6367
8 | 1.2258 | 0.01113 | -0.0752 | 110.1348
9 | 1.3011 | 0.01225 | -0.0673 | 106.2122
9.5 | 1.3351 | 0.01265 | -0.0628 | 105.5415
10 | 1.3691 | 0.01364 | -0.0587 | 100.3739
10.5 | 1.4059 | 0.01456 | -0.0551 | 96.5591
11 | 1.4406 | 0.01565 | -0.0514 | 92.0511
11.5 | 1.47 | 0.01713 | -0.0472 | 85.8144
12 | 1.5023 | 0.01854 | -0.0435 | 81.0302
12.5 | 1.532 | 0.02019 | -0.0397 | 75.8791
13 | 1.5552 | 0.02238 | -0.0355 | 69.4906
13.5 | 1.5765 | 0.02484 | -0.0315 | 63.4662
14 | 1.5927 | 0.02786 | -0.0275 | 57.168
14.5 | 1.6071 | 0.03121 | -0.0239 | 51.4931
15 | 1.6176 | 0.03513 | -0.0206 | 46.0461
15.5 | 1.6165 | 0.04043 | -0.0177 | 39.9827
16 | 1.6194 | 0.04573 | -0.0159 | 35.4122
16.5 | 1.6023 | 0.05362 | -0.0149 | 29.8825
17 | 1.5742 | 0.06362 | -0.0159 | 24.7438
17.5 | 1.5486 | 0.07435 | -0.0187 | 20.8285
18 | 1.5017 | 0.08944 | -0.0251 | 16.79
18.5 | 1.4754 | 0.1028 | -0.0321 | 14.3521
19 | 1.4337 | 0.12007 | -0.0426 | 11.9405
19.5 | 1.3881 | 0.13939 | -0.0554 | 9.9584
20 | 1.3172 | 0.16517 | -0.0729 | 7.9748

## 87. Re 6M Mach 0.50 (1)
BIGFOIL.COM POLAR EXPORT
NACA65-412 a=0.8
NACA65-412 a=0.8 |  |  |  | Cl Max: | 1.237 | at alpha= | 20 | deg
JavaFoil+Calcfoil stall+Eppler ext transition |  |  |  | L/D Max: | 165.93 | at alpha= | 3 | deg
Re: | 6000000 |  |  | Cd Min: | 0.00457 | at alpha= | -0.5 | deg
Mach: | 0.5 |  |  | Cl=0 at alpha= | -3.1471 | deg
|  |  |  | @ Cl=0.1, Cd= | 0.0065077
|  |  |  | @ Cl=0.4, Cd= | 0.0046106
|  |  |  | @ Cl=0.6, Cd= | 0.0047804
alpha (deg) | Cl | Cd | Cm | Cl/Cd
-20 | -0.921 | 0.1555 | -0.034 | -5.925
-19.5 | -0.893 | 0.14923 | -0.034 | -5.982
-19 | -0.864 | 0.14768 | -0.033 | -5.849
-18.5 | -0.837 | 0.14254 | -0.033 | -5.869
-18 | -0.81 | 0.1367 | -0.033 | -5.925
-17.5 | -0.783 | 0.13201 | -0.034 | -5.934
-17 | -0.757 | 0.13063 | -0.034 | -5.795
-16.5 | -0.729 | 0.12518 | -0.034 | -5.821
-16 | -0.701 | 0.12126 | -0.033 | -5.782
-15.5 | -0.674 | 0.10772 | -0.034 | -6.261
-15 | -0.648 | 0.09957 | -0.035 | -6.508
-14.5 | -0.621 | 0.10261 | -0.035 | -6.052
-14 | -0.593 | 0.10347 | -0.034 | -5.73
-13.5 | -0.566 | 0.09457 | -0.035 | -5.986
-13 | -0.539 | 0.08595 | -0.036 | -6.275
-12.5 | -0.513 | 0.0791 | -0.037 | -6.484
-12 | -0.486 | 0.07341 | -0.038 | -6.626
-11.5 | -0.461 | 0.06754 | -0.041 | -6.82
-11 | -0.429 | 0.07727 | -0.034 | -5.553
-10.5 | -0.402 | 0.06807 | -0.035 | -5.908
-10 | -0.375 | 0.06281 | -0.037 | -5.976
-9.5 | -0.349 | 0.05682 | -0.04 | -6.146
-9 | -0.325 | 0.04989 | -0.045 | -6.512
-8.5 | -0.359 | 0.01003 | -0.074 | -35.81
-8 | -0.265 | 0.0565 | -0.034 | -4.691
-7.5 | -0.238 | 0.05009 | -0.035 | -4.748
-7 | -0.211 | 0.04468 | -0.038 | -4.723
-6.5 | -0.282 | 0.04172 | -0.039 | -6.753
-6 | -0.335 | 0.00817 | -0.079 | -41.038
-5.5 | -0.293 | 0.00785 | -0.08 | -37.26
-5 | -0.238 | 0.00748 | -0.081 | -31.883
-4.5 | -0.178 | 0.00723 | -0.082 | -24.64
-4 | -0.114 | 0.00697 | -0.082 | -16.339
-3.5 | -0.048 | 0.00679 | -0.083 | -7.002
-3 | 0.02 | 0.00659 | -0.084 | 3.065
-2.5 | 0.089 | 0.00653 | -0.085 | 13.586
-2 | 0.158 | 0.00639 | -0.086 | 24.681
-1.5 | 0.227 | 0.00628 | -0.087 | 36.069
-1 | 0.296 | 0.00458 | -0.087 | 64.698
-0.5 | 0.365 | 0.00457 | -0.088 | 79.965
0 | 0.434 | 0.00465 | -0.089 | 93.317
0.5 | 0.502 | 0.00471 | -0.09 | 106.741
1 | 0.571 | 0.00473 | -0.091 | 120.652
1.5 | 0.64 | 0.00485 | -0.091 | 131.793
2 | 0.708 | 0.00502 | -0.092 | 141.104
2.5 | 0.772 | 0.00484 | -0.093 | 159.572
3 | 0.838 | 0.00505 | -0.094 | 165.93
3.5 | 0.899 | 0.00678 | -0.094 | 132.714
4 | 0.955 | 0.0102 | -0.095 | 93.661
4.5 | 1.011 | 0.0107 | -0.095 | 94.477
5 | 1.061 | 0.01133 | -0.096 | 93.669
5.5 | 1.104 | 0.01197 | -0.097 | 92.174
6 | 1.131 | 0.01273 | -0.097 | 88.82
6.5 | 1.123 | 0.01362 | -0.098 | 82.479
7 | 1.035 | 0.01486 | -0.098 | 69.603
7.5 | 0.577 | 0.04986 | -0.049 | 11.564
8 | 0.733 | 0.01672 | -0.099 | 43.813
8.5 | 0.63 | 0.05683 | -0.049 | 11.077
9 | 0.655 | 0.0628 | -0.048 | 10.432
9.5 | 0.826 | 0.01913 | -0.101 | 43.146
10 | 0.852 | 0.02109 | -0.101 | 40.405
10.5 | 0.737 | 0.07082 | -0.055 | 10.411
11 | 0.761 | 0.0812 | -0.051 | 9.371
11.5 | 0.939 | 0.02463 | -0.102 | 38.116
12 | 0.818 | 0.08017 | -0.06 | 10.207
12.5 | 0.841 | 0.08966 | -0.056 | 9.38
13 | 0.869 | 0.09629 | -0.059 | 9.027
13.5 | 0.893 | 0.0991 | -0.057 | 9.011
14 | 0.919 | 0.10125 | -0.058 | 9.078
14.5 | 0.95 | 0.10526 | -0.064 | 9.027
15 | 0.976 | 0.11552 | -0.065 | 8.452
15.5 | 0.998 | 0.11396 | -0.061 | 8.756
16 | 1.025 | 0.12047 | -0.063 | 8.51
16.5 | 1.056 | 0.12504 | -0.068 | 8.447
17 | 1.084 | 0.13171 | -0.07 | 8.229
17.5 | 1.103 | 0.13214 | -0.066 | 8.346
18 | 1.132 | 0.13718 | -0.069 | 8.249
18.5 | 1.166 | 0.13884 | -0.074 | 8.398
19 | 1.198 | 0.14322 | -0.078 | 8.364
19.5 | 1.207 | 0.15155 | -0.071 | 7.966
20 | 1.237 | 0.15265 | -0.074 | 8.105

## 88. Re 6M Mach 0.50 (2)
BIGFOIL.COM POLAR EXPORT
NACA65-412 a=0.8
NACA65-412 a=0.8 |  |  |  | Cl Max: | 1.2559 | at alpha= | 9 | deg
XFOIL ncrit=9 |  |  |  | L/D Max: | 166.203 | at alpha= | 2 | deg
Re: | 6000000 |  |  | Cd Min: | 0.25181 | at alpha= | -20 | deg
Mach: | 0.5 |  |  | Cl=0 at alpha= | -3.178 | deg
|  |  |  | @ Cl=0.1, Cd= | 0.0056567
|  |  |  | @ Cl=0.4, Cd= | 0.004087
|  |  |  | @ Cl=0.6, Cd= | 0.0038932
alpha (deg) | Cl | Cd | Cm | Cl/Cd
-20 | -0.6434 | 0.25181 | 0.0167 | -2.5551
-18 | -0.5534 | 0.21692 | -0.0054 | -2.5512
-17.5 | -0.5314 | 0.20798 | -0.0109 | -2.5551
-17 | -0.5121 | 0.19943 | -0.0154 | -2.5678
-16 | -0.4745 | 0.18176 | -0.025 | -2.6106
-15.5 | -0.4556 | 0.17351 | -0.0297 | -2.6258
-15 | -0.4358 | 0.16541 | -0.0345 | -2.6347
-14.5 | -0.4193 | 0.15645 | -0.0394 | -2.6801
-14 | -0.4068 | 0.14672 | -0.0446 | -2.7726
-13.5 | -0.3866 | 0.13936 | -0.0492 | -2.7741
-13 | -0.3701 | 0.13123 | -0.0539 | -2.8202
-12.5 | -0.3572 | 0.1225 | -0.0587 | -2.9159
-12 | -0.3482 | 0.1132 | -0.064 | -3.076
-11.5 | -0.3367 | 0.10498 | -0.0688 | -3.2073
-11 | -0.326 | 0.09708 | -0.0733 | -3.3581
-10.5 | -0.3147 | 0.08942 | -0.0779 | -3.5193
-10 | -0.3154 | 0.08013 | -0.0832 | -3.9361
-9.5 | -0.3188 | 0.07087 | -0.0886 | -4.4984
-9 | -0.3312 | 0.06071 | -0.095 | -5.4554
-8.5 | -0.346 | 0.0489 | -0.1052 | -7.0757
-8 | -0.3859 | 0.03979 | -0.1099 | -9.6984
-7.5 | -0.4177 | 0.03344 | -0.1069 | -12.491
-7 | -0.431 | 0.0249 | -0.1044 | -17.3092
-6.5 | -0.4098 | 0.01813 | -0.1017 | -22.6034
-6 | -0.3786 | 0.01107 | -0.0984 | -34.2005
-5.5 | -0.3194 | 0.00862 | -0.0961 | -37.0534
-5 | -0.2539 | 0.00735 | -0.0946 | -34.5442
-4.5 | -0.1848 | 0.0067 | -0.0939 | -27.5821
-4 | -0.1147 | 0.00634 | -0.0936 | -18.0915
-3.5 | -0.0447 | 0.00608 | -0.0936 | -7.352
-3 | 0.0247 | 0.00582 | -0.0939 | 4.244
-2 | 0.163 | 0.00552 | -0.0949 | 29.529
-1.5 | 0.2317 | 0.00538 | -0.0955 | 43.0669
-1 | 0.2992 | 0.00497 | -0.0963 | 60.2012
-0.5 | 0.3661 | 0.00434 | -0.0973 | 84.3548
0 | 0.4331 | 0.00384 | -0.0983 | 112.7865
0.5 | 0.5018 | 0.00379 | -0.0991 | 132.4011
1 | 0.5704 | 0.00385 | -0.0998 | 148.1558
1.5 | 0.6389 | 0.00395 | -0.1004 | 161.7468
2 | 0.7047 | 0.00424 | -0.1004 | 166.2028
3 | 0.8021 | 0.00663 | -0.0947 | 120.9804
4 | 0.8962 | 0.00859 | -0.0873 | 104.3306
4.5 | 0.9515 | 0.00907 | -0.0846 | 104.9063
5 | 0.9999 | 0.00954 | -0.0803 | 104.8113
5.5 | 1.0449 | 0.01012 | -0.0753 | 103.251
6 | 1.0907 | 0.01084 | -0.0704 | 100.6181
6.5 | 1.1335 | 0.01179 | -0.0651 | 96.1408
7 | 1.1768 | 0.01285 | -0.0597 | 91.5798
7.5 | 1.217 | 0.01418 | -0.0539 | 85.8251
8 | 1.2453 | 0.01624 | -0.0467 | 76.681
8.5 | 1.2541 | 0.0196 | -0.038 | 63.9847
9 | 1.2559 | 0.0243 | -0.0297 | 51.6831
9.5 | 1.2414 | 0.03108 | -0.0218 | 39.9421
10 | 1.213 | 0.03958 | -0.0165 | 30.6468
10.5 | 1.1793 | 0.04894 | -0.0142 | 24.0969
11 | 1.1444 | 0.05961 | -0.0151 | 19.1981
11.5 | 1.107 | 0.07222 | -0.0196 | 15.3282
12 | 1.075 | 0.08624 | -0.0273 | 12.4652
12.5 | 1.0477 | 0.10198 | -0.0379 | 10.2736
13 | 1.0288 | 0.11885 | -0.0493 | 8.6563
13.5 | 1.015 | 0.13518 | -0.0594 | 7.5085
14 | 1.0056 | 0.14987 | -0.0686 | 6.7098

## 89. Re 7M Mach 0.00 (1)
BIGFOIL.COM POLAR EXPORT
NACA65-412 a=0.8
NACA65-412 a=0.8 |  |  |  | Cl Max: | 1.256 | at alpha= | 10 | deg
JavaFoil+Calcfoil stall+Eppler ext transition |  |  |  | L/D Max: | 143.718 | at alpha= | 3 | deg
Re: | 7000000 |  |  | Cd Min: | 0.00454 | at alpha= | 1.5 | deg
Mach: | 0 |  |  | Cl=0 at alpha= | -3.15 | deg
|  |  |  | @ Cl=0.1, Cd= | 0.0060532
|  |  |  | @ Cl=0.4, Cd= | 0.004638
|  |  |  | @ Cl=0.6, Cd= | 0.004609
alpha (deg) | Cl | Cd | Cm | Cl/Cd
-15.5 | -0.526 | 0.11204 | -0.026 | -4.695
-15 | -0.543 | 0.10671 | -0.027 | -5.085
-14.5 | -0.558 | 0.0997 | -0.027 | -5.595
-14 | -0.571 | 0.09507 | -0.028 | -6.004
-13.5 | -0.582 | 0.08759 | -0.029 | -6.643
-13 | -0.589 | 0.08271 | -0.029 | -7.125
-12.5 | -0.592 | 0.07617 | -0.032 | -7.772
-12 | -0.59 | 0.07065 | -0.033 | -8.347
-11.5 | -0.585 | 0.06469 | -0.036 | -9.046
-11 | -0.58 | 0.05712 | -0.04 | -10.147
-10.5 | -0.668 | 0.01094 | -0.06 | -61.082
-10 | -0.663 | 0.00944 | -0.063 | -70.251
-9.5 | -0.635 | 0.00891 | -0.064 | -71.233
-9 | -0.603 | 0.00859 | -0.064 | -70.18
-8.5 | -0.564 | 0.00822 | -0.065 | -68.599
-8 | -0.522 | 0.00798 | -0.066 | -65.336
-7.5 | -0.476 | 0.00768 | -0.066 | -61.948
-7 | -0.428 | 0.00745 | -0.067 | -57.409
-6.5 | -0.377 | 0.00725 | -0.068 | -52.069
-6 | -0.325 | 0.00705 | -0.069 | -46.11
-5.5 | -0.271 | 0.00683 | -0.069 | -39.615
-5 | -0.215 | 0.00667 | -0.07 | -32.226
-4.5 | -0.158 | 0.0065 | -0.071 | -24.312
-4 | -0.1 | 0.0064 | -0.071 | -15.642
-3.5 | -0.042 | 0.00629 | -0.072 | -6.607
-3 | 0.018 | 0.00617 | -0.073 | 2.851
-2.5 | 0.077 | 0.00608 | -0.074 | 12.669
-2 | 0.137 | 0.00601 | -0.074 | 22.758
-1.5 | 0.196 | 0.00458 | -0.075 | 42.93
-1 | 0.257 | 0.00456 | -0.076 | 56.286
-0.5 | 0.316 | 0.00458 | -0.076 | 69.108
0 | 0.376 | 0.00461 | -0.077 | 81.632
0.5 | 0.436 | 0.00468 | -0.078 | 93.184
1 | 0.495 | 0.0047 | -0.079 | 105.306
1.5 | 0.554 | 0.00454 | -0.079 | 122.191
2 | 0.614 | 0.00463 | -0.08 | 132.674
2.5 | 0.67 | 0.0048 | -0.081 | 139.812
3 | 0.728 | 0.00507 | -0.081 | 143.718
3.5 | 0.785 | 0.00573 | -0.082 | 137.059
4 | 0.84 | 0.0076 | -0.083 | 110.454
4.5 | 0.894 | 0.00782 | -0.083 | 114.31
5 | 0.947 | 0.00913 | -0.084 | 103.73
5.5 | 0.997 | 0.0095 | -0.084 | 104.971
6 | 1.045 | 0.00986 | -0.085 | 105.96
6.5 | 1.088 | 0.01026 | -0.086 | 106.059
7 | 1.127 | 0.0107 | -0.086 | 105.353
7.5 | 1.161 | 0.01117 | -0.087 | 103.938
8 | 1.191 | 0.01164 | -0.087 | 102.342
8.5 | 1.216 | 0.01217 | -0.088 | 99.928
9 | 1.235 | 0.01274 | -0.088 | 96.943
9.5 | 1.248 | 0.01337 | -0.089 | 93.329
10 | 1.256 | 0.01411 | -0.089 | 89.018
10.5 | 1.251 | 0.0149 | -0.09 | 83.963
11 | 1.238 | 0.01571 | -0.09 | 78.751
11.5 | 1.216 | 0.01681 | -0.09 | 72.36
12 | 1.19 | 0.01782 | -0.091 | 66.766
12.5 | 1.157 | 0.01886 | -0.091 | 61.372
13 | 1.12 | 0.02015 | -0.091 | 55.601
13.5 | 1.078 | 0.02189 | -0.091 | 49.248
14 | 1.026 | 0.02531 | -0.091 | 40.546
14.5 | 0.839 | 0.09608 | -0.055 | 8.732
15 | 0.8 | 0.10379 | -0.053 | 7.713

## 90. Re 7M Mach 0.00 (2)
BIGFOIL.COM POLAR EXPORT
NACA65-412 a=0.8
NACA65-412 a=0.8 |  |  |  | Cl Max: | 1.7982 | at alpha= | 19.5 | deg
XFOIL ncrit=9 |  |  |  | L/D Max: | 144.866 | at alpha= | 1.5 | deg
Re: | 7000000 |  |  | Cd Min: | 0.05687 | at alpha= | 20 | deg
Mach: | 0 |  |  | Cl=0 at alpha= | -3.1886 | deg
|  |  |  | @ Cl=0.1, Cd= | 0.005221
|  |  |  | @ Cl=0.4, Cd= | 0.0036112
|  |  |  | @ Cl=0.6, Cd= | 0.0044894
alpha (deg) | Cl | Cd | Cm | Cl/Cd
-20 | -1.3802 | 0.04603 | -0.0855 | -29.9848
-19.5 | -1.4038 | 0.03814 | -0.089 | -36.8065
-19 | -1.4103 | 0.03285 | -0.0903 | -42.9315
-18 | -1.4117 | 0.025 | -0.089 | -56.468
-17.5 | -1.4045 | 0.02208 | -0.0876 | -63.6096
-17 | -1.4029 | 0.02021 | -0.0825 | -69.4161
-16.5 | -1.3843 | 0.01895 | -0.0783 | -73.0501
-16 | -1.3505 | 0.01778 | -0.0764 | -75.9561
-15.5 | -1.3116 | 0.01678 | -0.075 | -78.1645
-15 | -1.2688 | 0.01589 | -0.0741 | -79.849
-14.5 | -1.2241 | 0.01506 | -0.0734 | -81.2815
-14 | -1.1783 | 0.0142 | -0.0728 | -82.9789
-13.5 | -1.1324 | 0.01317 | -0.0722 | -85.9833
-13 | -1.084 | 0.01237 | -0.0718 | -87.6314
-12.5 | -1.0335 | 0.01171 | -0.0717 | -88.2579
-12 | -0.9818 | 0.01113 | -0.0717 | -88.212
-11.5 | -0.9293 | 0.01062 | -0.0718 | -87.5047
-11 | -0.8759 | 0.01017 | -0.072 | -86.1259
-10.5 | -0.8218 | 0.00975 | -0.0723 | -84.2872
-10 | -0.7675 | 0.00935 | -0.0725 | -82.0856
-9.5 | -0.7135 | 0.00882 | -0.0728 | -80.8957
-9 | -0.6596 | 0.00825 | -0.073 | -79.9515
-8 | -0.5487 | 0.00752 | -0.0737 | -72.9654
-7.5 | -0.4927 | 0.00721 | -0.0742 | -68.3356
-7 | -0.4364 | 0.00692 | -0.0747 | -63.0636
-6.5 | -0.3797 | 0.00669 | -0.0752 | -56.7564
-6 | -0.3227 | 0.00649 | -0.0758 | -49.7227
-5.5 | -0.266 | 0.00619 | -0.0763 | -42.9725
-5 | -0.2088 | 0.00598 | -0.0769 | -34.9164
-4.5 | -0.1513 | 0.00581 | -0.0776 | -26.0413
-4 | -0.0937 | 0.00569 | -0.0782 | -16.4675
-3.5 | -0.036 | 0.0055 | -0.0789 | -6.5455
-3 | 0.0218 | 0.00539 | -0.0796 | 4.0445
-2 | 0.1375 | 0.00514 | -0.081 | 26.751
-1.5 | 0.1952 | 0.00494 | -0.0817 | 39.5142
-0.5 | 0.3095 | 0.00413 | -0.0832 | 74.9395
0 | 0.3662 | 0.00367 | -0.0841 | 99.782
0.5 | 0.4237 | 0.00357 | -0.0848 | 118.6835
1 | 0.4814 | 0.00363 | -0.0854 | 132.6171
1.5 | 0.5389 | 0.00372 | -0.086 | 144.8656
2 | 0.5913 | 0.00432 | -0.0859 | 136.875
2.5 | 0.6401 | 0.00527 | -0.0852 | 121.4611
3 | 0.6908 | 0.00596 | -0.0847 | 115.906
3.5 | 0.7403 | 0.00669 | -0.0841 | 110.6577
4 | 0.7909 | 0.00729 | -0.0835 | 108.4911
4.5 | 0.8427 | 0.00773 | -0.0832 | 109.0168
5 | 0.8955 | 0.00805 | -0.083 | 111.2422
5.5 | 0.9481 | 0.00836 | -0.0828 | 113.4091
6.5 | 1.0514 | 0.00903 | -0.0821 | 116.4341
7 | 1.1015 | 0.00942 | -0.0815 | 116.9321
7.5 | 1.1514 | 0.00977 | -0.0809 | 117.8506
8 | 1.1995 | 0.0102 | -0.08 | 117.598
8.5 | 1.2457 | 0.01069 | -0.0787 | 116.5295
9 | 1.2918 | 0.01111 | -0.0775 | 116.2736
9.5 | 1.3358 | 0.01157 | -0.0759 | 115.4538
10 | 1.3702 | 0.01183 | -0.0723 | 115.8242
10.5 | 1.4008 | 0.01251 | -0.0682 | 111.9744
11 | 1.4353 | 0.01315 | -0.0651 | 109.1483
11.5 | 1.469 | 0.01389 | -0.062 | 105.7595
12 | 1.5007 | 0.01479 | -0.0589 | 101.4672
12.5 | 1.5311 | 0.01583 | -0.0557 | 96.7214
13 | 1.5614 | 0.01693 | -0.0527 | 92.2268
13.5 | 1.5909 | 0.01811 | -0.0498 | 87.8465
14 | 1.619 | 0.01943 | -0.047 | 83.3248
14.5 | 1.6445 | 0.02098 | -0.044 | 78.3842
15 | 1.667 | 0.0228 | -0.041 | 73.114
15.5 | 1.6853 | 0.02501 | -0.0378 | 67.385
16 | 1.7078 | 0.02701 | -0.0354 | 63.2284
16.5 | 1.7278 | 0.02929 | -0.0331 | 58.9894
17 | 1.745 | 0.03193 | -0.0309 | 54.6508
17.5 | 1.7606 | 0.03486 | -0.0289 | 50.5049
18 | 1.772 | 0.03835 | -0.0272 | 46.206
18.5 | 1.7832 | 0.04204 | -0.0258 | 42.4167
19 | 1.7921 | 0.04617 | -0.0249 | 38.8152
19.5 | 1.7982 | 0.05084 | -0.0243 | 35.3698
20 | 1.7948 | 0.05687 | -0.0242 | 31.5597

## 91. Re 7M Mach 0.10 (1)
BIGFOIL.COM POLAR EXPORT
NACA65-412 a=0.8
NACA65-412 a=0.8 |  |  |  | Cl Max: | 1.249 | at alpha= | 10 | deg
JavaFoil+Calcfoil stall+Eppler ext transition |  |  |  | L/D Max: | 143.646 | at alpha= | 3 | deg
Re: | 7000000 |  |  | Cd Min: | 0.00454 | at alpha= | -1 | deg
Mach: | 0.1 |  |  | Cl=0 at alpha= | -3.15 | deg
|  |  |  | @ Cl=0.1, Cd= | 0.0060693
|  |  |  | @ Cl=0.4, Cd= | 0.0046583
|  |  |  | @ Cl=0.6, Cd= | 0.0046245
alpha (deg) | Cl | Cd | Cm | Cl/Cd
-15 | -0.512 | 0.10763 | -0.027 | -4.754
-14.5 | -0.53 | 0.10108 | -0.028 | -5.247
-14 | -0.547 | 0.09557 | -0.028 | -5.721
-13.5 | -0.561 | 0.08983 | -0.028 | -6.241
-13 | -0.572 | 0.08407 | -0.029 | -6.802
-12.5 | -0.577 | 0.07729 | -0.031 | -7.466
-12 | -0.576 | 0.07313 | -0.031 | -7.878
-11.5 | -0.574 | 0.06683 | -0.034 | -8.587
-11 | -0.567 | 0.06165 | -0.036 | -9.197
-10.5 | -0.639 | 0.01568 | -0.058 | -40.738
-10 | -0.657 | 0.00902 | -0.063 | -72.827
-9.5 | -0.633 | 0.00905 | -0.064 | -69.934
-9 | -0.601 | 0.00867 | -0.065 | -69.367
-8.5 | -0.564 | 0.00833 | -0.065 | -67.672
-8 | -0.522 | 0.008 | -0.066 | -65.229
-7.5 | -0.477 | 0.00773 | -0.067 | -61.73
-7 | -0.429 | 0.00752 | -0.067 | -57.086
-6.5 | -0.379 | 0.00729 | -0.068 | -51.934
-6 | -0.326 | 0.0071 | -0.069 | -45.96
-5.5 | -0.272 | 0.00686 | -0.07 | -39.606
-5 | -0.216 | 0.00666 | -0.07 | -32.391
-4.5 | -0.159 | 0.00655 | -0.071 | -24.217
-4 | -0.101 | 0.00642 | -0.072 | -15.668
-3.5 | -0.042 | 0.0063 | -0.073 | -6.621
-3 | 0.018 | 0.00621 | -0.073 | 2.846
-2.5 | 0.077 | 0.0061 | -0.074 | 12.698
-2 | 0.137 | 0.00602 | -0.075 | 22.814
-1.5 | 0.197 | 0.00456 | -0.075 | 43.272
-1 | 0.258 | 0.00454 | -0.076 | 56.743
-0.5 | 0.318 | 0.00457 | -0.077 | 69.613
0 | 0.378 | 0.00464 | -0.078 | 81.422
0.5 | 0.438 | 0.00469 | -0.078 | 93.27
1 | 0.498 | 0.00469 | -0.079 | 106.162
1.5 | 0.557 | 0.00456 | -0.08 | 122.159
2 | 0.617 | 0.00465 | -0.08 | 132.585
2.5 | 0.674 | 0.0048 | -0.081 | 140.252
3 | 0.732 | 0.0051 | -0.082 | 143.646
3.5 | 0.789 | 0.00576 | -0.082 | 136.963
4 | 0.844 | 0.00762 | -0.083 | 110.774
4.5 | 0.898 | 0.00731 | -0.084 | 122.816
5 | 0.951 | 0.00916 | -0.084 | 103.742
5.5 | 1.001 | 0.00955 | -0.085 | 104.902
6 | 1.049 | 0.00994 | -0.085 | 105.557
6.5 | 1.091 | 0.01034 | -0.086 | 105.572
7 | 1.13 | 0.01077 | -0.086 | 104.902
7.5 | 1.164 | 0.01126 | -0.087 | 103.345
8 | 1.192 | 0.01175 | -0.088 | 101.525
8.5 | 1.216 | 0.01229 | -0.088 | 98.894
9 | 1.233 | 0.01287 | -0.089 | 95.812
9.5 | 1.244 | 0.01354 | -0.089 | 91.903
10 | 1.249 | 0.01428 | -0.09 | 87.413
10.5 | 1.24 | 0.0151 | -0.09 | 82.128
11 | 1.223 | 0.01599 | -0.09 | 76.466
11.5 | 1.197 | 0.01714 | -0.091 | 69.805
12 | 1.164 | 0.01834 | -0.091 | 63.442
12.5 | 1.125 | 0.01965 | -0.091 | 57.257
13 | 1.083 | 0.0209 | -0.091 | 51.792
13.5 | 1.031 | 0.02355 | -0.091 | 43.766
14 | 0.867 | 0.0708 | -0.071 | 12.249
14.5 | 0.791 | 0.10156 | -0.051 | 7.789
15 | 0.75 | 0.10794 | -0.05 | 6.95

## 92. Re 7M Mach 0.10 (2)
BIGFOIL.COM POLAR EXPORT
NACA65-412 a=0.8
NACA65-412 a=0.8 |  |  |  | Cl Max: | 1.7762 | at alpha= | 19.5 | deg
XFOIL ncrit=9 |  |  |  | L/D Max: | 145.726 | at alpha= | 1.5 | deg
Re: | 7000000 |  |  | Cd Min: | 0.06355 | at alpha= | 20 | deg
Mach: | 0.1 |  |  | Cl=0 at alpha= | -3.1879 | deg
|  |  |  | @ Cl=0.1, Cd= | 0.0052254
|  |  |  | @ Cl=0.4, Cd= | 0.0036153
|  |  |  | @ Cl=0.6, Cd= | 0.004609
alpha (deg) | Cl | Cd | Cm | Cl/Cd
-19.5 | -1.3057 | 0.05284 | -0.0843 | -24.7104
-19 | -1.3434 | 0.04223 | -0.0906 | -31.8115
-17.5 | -1.3566 | 0.02613 | -0.0955 | -51.9173
-17 | -1.3623 | 0.02308 | -0.0918 | -59.0251
-16.5 | -1.3675 | 0.02076 | -0.0861 | -65.8719
-16 | -1.3517 | 0.01917 | -0.0815 | -70.5112
-15.5 | -1.3178 | 0.01786 | -0.0793 | -73.785
-15 | -1.2773 | 0.01677 | -0.0778 | -76.1658
-14.5 | -1.2337 | 0.01579 | -0.0766 | -78.1317
-14 | -1.1871 | 0.01494 | -0.0758 | -79.4578
-13.5 | -1.1401 | 0.01398 | -0.075 | -81.5522
-13 | -1.093 | 0.01291 | -0.0743 | -84.6631
-12.5 | -1.0426 | 0.01213 | -0.0738 | -85.9522
-12 | -0.9906 | 0.01147 | -0.0736 | -86.3644
-11.5 | -0.9376 | 0.0109 | -0.0735 | -86.0183
-11 | -0.8837 | 0.01039 | -0.0735 | -85.0529
-10.5 | -0.8291 | 0.00993 | -0.0736 | -83.4945
-10 | -0.7742 | 0.0095 | -0.0737 | -81.4947
-9.5 | -0.7183 | 0.00916 | -0.074 | -78.417
-9 | -0.6649 | 0.00838 | -0.074 | -79.3437
-8.5 | -0.6093 | 0.00796 | -0.0742 | -76.5452
-8 | -0.553 | 0.00761 | -0.0746 | -72.6675
-7.5 | -0.4965 | 0.00727 | -0.0749 | -68.2944
-7 | -0.4397 | 0.00697 | -0.0754 | -63.0846
-6.5 | -0.3825 | 0.00673 | -0.0759 | -56.8351
-6 | -0.3251 | 0.00652 | -0.0764 | -49.862
-5.5 | -0.2679 | 0.00622 | -0.0769 | -43.0707
-5 | -0.2103 | 0.006 | -0.0774 | -35.05
-4.5 | -0.1523 | 0.00583 | -0.0781 | -26.1235
-4 | -0.0943 | 0.0057 | -0.0787 | -16.5439
-3.5 | -0.0363 | 0.00551 | -0.0793 | -6.588
-2.5 | 0.08 | 0.00527 | -0.0807 | 15.1803
-2 | 0.1383 | 0.00514 | -0.0814 | 26.9066
-1.5 | 0.1964 | 0.00495 | -0.0821 | 39.6768
-1 | 0.2538 | 0.00456 | -0.0829 | 55.6579
-0.5 | 0.3113 | 0.00414 | -0.0837 | 75.1932
0 | 0.3684 | 0.00367 | -0.0845 | 100.3815
0.5 | 0.4262 | 0.00357 | -0.0852 | 119.3838
1 | 0.4843 | 0.00363 | -0.0859 | 133.416
1.5 | 0.5421 | 0.00372 | -0.0865 | 145.7258
2.5 | 0.6437 | 0.00528 | -0.0856 | 121.9129
3 | 0.6945 | 0.00599 | -0.0851 | 115.9432
3.5 | 0.7441 | 0.00673 | -0.0844 | 110.5646
4 | 0.795 | 0.00732 | -0.0838 | 108.6066
4.5 | 0.8471 | 0.00777 | -0.0834 | 109.0219
5 | 0.9002 | 0.00809 | -0.0832 | 111.2732
5.5 | 0.953 | 0.00841 | -0.0829 | 113.3175
6 | 1.0054 | 0.00873 | -0.0826 | 115.1661
6.5 | 1.0567 | 0.00909 | -0.0821 | 116.2486
7 | 1.1071 | 0.00948 | -0.0814 | 116.7827
7.5 | 1.1571 | 0.00984 | -0.0806 | 117.5915
8 | 1.2051 | 0.01029 | -0.0795 | 117.1137
8.5 | 1.2515 | 0.01078 | -0.0781 | 116.0946
9 | 1.2974 | 0.01122 | -0.0767 | 115.6328
9.5 | 1.3408 | 0.0117 | -0.0748 | 114.5983
10 | 1.3707 | 0.012 | -0.0701 | 114.225
10.5 | 1.4029 | 0.0127 | -0.0663 | 110.4646
11 | 1.4381 | 0.01338 | -0.0632 | 107.4813
11.5 | 1.4716 | 0.01421 | -0.06 | 103.5609
12 | 1.5026 | 0.01522 | -0.0566 | 98.7254
12.5 | 1.5327 | 0.01635 | -0.0533 | 93.7431
13 | 1.5642 | 0.01745 | -0.0504 | 89.639
13.5 | 1.593 | 0.01876 | -0.0473 | 84.9147
14 | 1.6198 | 0.02026 | -0.0442 | 79.9506
14.5 | 1.6432 | 0.02206 | -0.041 | 74.4878
15 | 1.664 | 0.02415 | -0.0377 | 68.9027
15.5 | 1.6853 | 0.02628 | -0.0349 | 64.1286
16 | 1.7077 | 0.02843 | -0.0325 | 60.0668
16.5 | 1.7256 | 0.03105 | -0.03 | 55.5749
17 | 1.7406 | 0.03409 | -0.0278 | 51.059
17.5 | 1.7534 | 0.03751 | -0.0258 | 46.7449
18 | 1.7617 | 0.04158 | -0.0242 | 42.3689
18.5 | 1.7695 | 0.04591 | -0.023 | 38.5428
19 | 1.7756 | 0.0507 | -0.0223 | 35.0217
19.5 | 1.7762 | 0.05638 | -0.0222 | 31.5041
20 | 1.768 | 0.06355 | -0.0229 | 27.8206

## 93. Re 7M Mach 0.25 (1)
BIGFOIL.COM POLAR EXPORT
NACA65-412 a=0.8
NACA65-412 a=0.8 |  |  |  | Cl Max: | 1.209 | at alpha= | 9 | deg
JavaFoil+Calcfoil stall+Eppler ext transition |  |  |  | L/D Max: | 142.032 | at alpha= | 2.5 | deg
Re: | 7000000 |  |  | Cd Min: | 0.00448 | at alpha= | 1 | deg
Mach: | 0.25 |  |  | Cl=0 at alpha= | -3.1475 | deg
|  |  |  | @ Cl=0.1, Cd= | 0.0061203
|  |  |  | @ Cl=0.4, Cd= | 0.0046674
|  |  |  | @ Cl=0.6, Cd= | 0.1058
alpha (deg) | Cl | Cd | Cm | Cl/Cd
-13.5 | -0.375 | 0.09625 | -0.028 | -3.894
-13 | -0.418 | 0.09032 | -0.029 | -4.63
-12.5 | -0.45 | 0.08411 | -0.029 | -5.351
-12 | -0.474 | 0.07872 | -0.03 | -6.019
-11.5 | -0.491 | 0.07377 | -0.03 | -6.655
-11 | -0.502 | 0.06789 | -0.031 | -7.391
-10.5 | -0.506 | 0.0631 | -0.033 | -8.019
-10 | -0.503 | 0.05972 | -0.033 | -8.417
-9.5 | -0.494 | 0.05482 | -0.036 | -9.015
-9 | -0.551 | 0.01452 | -0.061 | -37.959
-8.5 | -0.558 | 0.00872 | -0.067 | -64.052
-8 | -0.521 | 0.00831 | -0.068 | -62.738
-7.5 | -0.48 | 0.00803 | -0.069 | -59.75
-7 | -0.434 | 0.00767 | -0.069 | -56.559
-6.5 | -0.384 | 0.00746 | -0.07 | -51.536
-6 | -0.332 | 0.00719 | -0.071 | -46.204
-5.5 | -0.278 | 0.00699 | -0.072 | -39.72
-5 | -0.221 | 0.00679 | -0.072 | -32.504
-4.5 | -0.163 | 0.00665 | -0.073 | -24.435
-4 | -0.103 | 0.00647 | -0.074 | -15.951
-3.5 | -0.043 | 0.00637 | -0.075 | -6.727
-3 | 0.018 | 0.00624 | -0.075 | 2.907
-2.5 | 0.08 | 0.00614 | -0.076 | 12.959
-2 | 0.141 | 0.00608 | -0.077 | 23.218
-1.5 | 0.203 | 0.00462 | -0.077 | 43.91
-1 | 0.265 | 0.0046 | -0.078 | 57.628
-0.5 | 0.327 | 0.00462 | -0.079 | 70.648
0 | 0.388 | 0.00465 | -0.08 | 83.44
0.5 | 0.45 | 0.00474 | -0.08 | 94.887
1 | 0.511 | 0.00448 | -0.081 | 113.959
1.5 | 0.572 | 0.00461 | -0.082 | 124.078
2 | 0.634 | 0.00471 | -0.082 | 134.41
2.5 | 0.692 | 0.00487 | -0.083 | 142.032
3 | 0.752 | 0.00543 | -0.084 | 138.393
3.5 | 0.81 | 0.00591 | -0.085 | 137.108
4 | 0.866 | 0.00878 | -0.085 | 98.528
4.5 | 0.92 | 0.00911 | -0.086 | 100.997
5 | 0.973 | 0.00947 | -0.086 | 102.76
5.5 | 1.024 | 0.00988 | -0.087 | 103.601
6 | 1.07 | 0.01034 | -0.088 | 103.548
6.5 | 1.111 | 0.01078 | -0.088 | 103.002
7 | 1.145 | 0.01124 | -0.089 | 101.885
7.5 | 1.173 | 0.01183 | -0.089 | 99.233
8 | 1.194 | 0.01237 | -0.09 | 96.577
8.5 | 1.206 | 0.01301 | -0.09 | 92.724
9 | 1.209 | 0.01384 | -0.091 | 87.41
9.5 | 1.203 | 0.01464 | -0.091 | 82.178
10 | 1.186 | 0.01556 | -0.092 | 76.176
10.5 | 1.148 | 0.01653 | -0.092 | 69.434
11 | 1.093 | 0.01783 | -0.092 | 61.322
11.5 | 0.86 | 0.06985 | -0.057 | 12.319
12 | 0.789 | 0.08055 | -0.048 | 9.791
12.5 | 0.718 | 0.08647 | -0.047 | 8.305
13 | 0.641 | 0.09265 | -0.046 | 6.919
13.5 | 0.559 | 0.09938 | -0.046 | 5.622
14 | 0.472 | 0.1058 | -0.046 | 4.458

## 94. Re 7M Mach 0.25 (2)
BIGFOIL.COM POLAR EXPORT
NACA65-412 a=0.8
NACA65-412 a=0.8 |  |  |  | Cl Max: | 1.6483 | at alpha= | 16 | deg
XFOIL ncrit=9 |  |  |  | L/D Max: | 149.706 | at alpha= | 1.5 | deg
Re: | 7000000 |  |  | Cd Min: | 0.20384 | at alpha= | -18.5 | deg
Mach: | 0.25 |  |  | Cl=0 at alpha= | -3.1857 | deg
|  |  |  | @ Cl=0.1, Cd= | 0.0052783
|  |  |  | @ Cl=0.4, Cd= | 0.0036604
|  |  |  | @ Cl=0.6, Cd= | 0.0041668
alpha (deg) | Cl | Cd | Cm | Cl/Cd
-18.5 | -0.559 | 0.20384 | -0.0022 | -2.7423
-17 | -0.5271 | 0.17343 | -0.0184 | -3.0393
-16 | -0.9431 | 0.06737 | -0.0831 | -13.9988
-15.5 | -0.9879 | 0.04965 | -0.0995 | -19.8973
-15 | -1.0395 | 0.03876 | -0.1054 | -26.8189
-14.5 | -1.092 | 0.03036 | -0.1062 | -35.9684
-14 | -1.1288 | 0.02514 | -0.1018 | -44.9006
-13.5 | -1.1386 | 0.02181 | -0.0949 | -52.2054
-13 | -1.1112 | 0.01916 | -0.0914 | -57.9958
-12.5 | -1.0691 | 0.01735 | -0.0889 | -61.6196
-12 | -1.0248 | 0.01541 | -0.0866 | -66.5023
-11.5 | -0.9772 | 0.01361 | -0.0847 | -71.8001
-11 | -0.9217 | 0.01265 | -0.0834 | -72.8617
-10.5 | -0.8652 | 0.01178 | -0.0824 | -73.4465
-10 | -0.8088 | 0.01088 | -0.0814 | -74.3382
-9.5 | -0.7505 | 0.01023 | -0.0808 | -73.3627
-9 | -0.6905 | 0.00986 | -0.0805 | -70.0304
-8.5 | -0.6357 | 0.00868 | -0.0797 | -73.2373
-8 | -0.5767 | 0.00818 | -0.0794 | -70.5012
-7.5 | -0.5174 | 0.00774 | -0.0793 | -66.8475
-7 | -0.458 | 0.00733 | -0.0793 | -62.4829
-6.5 | -0.3983 | 0.00697 | -0.0794 | -57.1449
-6 | -0.3383 | 0.00668 | -0.0797 | -50.6437
-5.5 | -0.2784 | 0.0064 | -0.08 | -43.5
-5 | -0.2186 | 0.00611 | -0.0803 | -35.7774
-4.5 | -0.1583 | 0.00591 | -0.0808 | -26.7851
-4 | -0.098 | 0.00575 | -0.0813 | -17.0435
-3.5 | -0.0379 | 0.00558 | -0.0819 | -6.7921
-3 | 0.0224 | 0.00543 | -0.0825 | 4.1252
-2.5 | 0.0827 | 0.00531 | -0.0832 | 15.5744
-2 | 0.1428 | 0.0052 | -0.0839 | 27.4615
-1.5 | 0.2029 | 0.00501 | -0.0846 | 40.499
-0.5 | 0.3215 | 0.00419 | -0.0862 | 76.7303
0 | 0.3803 | 0.00369 | -0.0871 | 103.0623
0.5 | 0.4401 | 0.0036 | -0.0878 | 122.25
1 | 0.5001 | 0.00366 | -0.0885 | 136.6393
1.5 | 0.5599 | 0.00374 | -0.0891 | 149.7059
2 | 0.6144 | 0.00432 | -0.0889 | 142.2222
2.5 | 0.6636 | 0.00535 | -0.0878 | 124.0374
3 | 0.715 | 0.0061 | -0.0871 | 117.2131
3.5 | 0.7652 | 0.0069 | -0.086 | 110.8986
4 | 0.8168 | 0.00753 | -0.0851 | 108.4728
4.5 | 0.8709 | 0.00793 | -0.0846 | 109.8235
5 | 0.9255 | 0.00827 | -0.0841 | 111.9105
6 | 1.0331 | 0.00898 | -0.0827 | 115.0445
6.5 | 1.0847 | 0.00943 | -0.0815 | 115.0265
7 | 1.1365 | 0.00981 | -0.0803 | 115.8512
7.5 | 1.1862 | 0.01028 | -0.0786 | 115.3891
8 | 1.2327 | 0.01084 | -0.0764 | 113.7177
8.5 | 1.2775 | 0.01131 | -0.0737 | 112.9531
9 | 1.313 | 0.01187 | -0.0693 | 110.615
9.5 | 1.3479 | 0.01257 | -0.065 | 107.2315
10 | 1.3811 | 0.0131 | -0.0605 | 105.4275
10.5 | 1.4176 | 0.014 | -0.0568 | 101.2571
11 | 1.4512 | 0.01511 | -0.0528 | 96.0424
11.5 | 1.4832 | 0.01641 | -0.0488 | 90.3839
12 | 1.5152 | 0.01778 | -0.0449 | 85.2193
12.5 | 1.5447 | 0.01939 | -0.041 | 79.6648
13 | 1.5666 | 0.02163 | -0.0365 | 72.4272
13.5 | 1.5914 | 0.02379 | -0.0327 | 66.8937
14 | 1.6117 | 0.02641 | -0.0288 | 61.0261
14.5 | 1.6284 | 0.02949 | -0.0251 | 55.2187
15 | 1.6409 | 0.03312 | -0.0216 | 49.5441
15.5 | 1.643 | 0.03794 | -0.0184 | 43.3052
16 | 1.6483 | 0.04285 | -0.0162 | 38.4667
16.5 | 1.6347 | 0.05008 | -0.0147 | 32.6418
17 | 1.6103 | 0.05922 | -0.0148 | 27.1918
17.5 | 1.5883 | 0.06901 | -0.0166 | 23.0155
18 | 1.5435 | 0.08307 | -0.0217 | 18.5807
18.5 | 1.5204 | 0.09523 | -0.0274 | 15.9656
19 | 1.4812 | 0.11121 | -0.0365 | 13.3189
19.5 | 1.4402 | 0.12878 | -0.0477 | 11.1834
20 | 1.3825 | 0.15078 | -0.0627 | 9.169

## 95. Re 7M Mach 0.50 (1)
BIGFOIL.COM POLAR EXPORT
NACA65-412 a=0.8
NACA65-412 a=0.8 |  |  |  | Cl Max: | 1.243 | at alpha= | 20 | deg
JavaFoil+Calcfoil stall+Eppler ext transition |  |  |  | L/D Max: | 149.635 | at alpha= | 2.5 | deg
Re: | 7000000 |  |  | Cd Min: | 0.00455 | at alpha= | -0.5 | deg
Mach: | 0.5 |  |  | Cl=0 at alpha= | -3.1471 | deg
|  |  |  | @ Cl=0.1, Cd= | 0.0063725
|  |  |  | @ Cl=0.4, Cd= | 0.0045652
|  |  |  | @ Cl=0.6, Cd= | 0.0047562
alpha (deg) | Cl | Cd | Cm | Cl/Cd
-20 | -0.922 | 0.15335 | -0.035 | -6.014
-19.5 | -0.894 | 0.14748 | -0.034 | -6.061
-19 | -0.865 | 0.14423 | -0.033 | -5.995
-18.5 | -0.837 | 0.13948 | -0.033 | -5.999
-18 | -0.81 | 0.13399 | -0.033 | -6.047
-17.5 | -0.784 | 0.13136 | -0.034 | -5.965
-17 | -0.757 | 0.12623 | -0.034 | -5.998
-16.5 | -0.729 | 0.1238 | -0.034 | -5.89
-16 | -0.702 | 0.11496 | -0.034 | -6.105
-15.5 | -0.675 | 0.10696 | -0.035 | -6.315
-15 | -0.649 | 0.09868 | -0.036 | -6.578
-14.5 | -0.621 | 0.10323 | -0.035 | -6.019
-14 | -0.593 | 0.10149 | -0.035 | -5.844
-13.5 | -0.566 | 0.09239 | -0.035 | -6.129
-13 | -0.54 | 0.08473 | -0.037 | -6.373
-12.5 | -0.514 | 0.07791 | -0.038 | -6.596
-12 | -0.488 | 0.07174 | -0.04 | -6.802
-11.5 | -0.464 | 0.06374 | -0.044 | -7.283
-11 | -0.429 | 0.07615 | -0.035 | -5.635
-10.5 | -0.402 | 0.06718 | -0.036 | -5.989
-10 | -0.376 | 0.06207 | -0.038 | -6.052
-9.5 | -0.35 | 0.05559 | -0.041 | -6.298
-9 | -0.375 | 0.01445 | -0.069 | -25.943
-8.5 | -0.361 | 0.00967 | -0.075 | -37.346
-8 | -0.265 | 0.05561 | -0.034 | -4.767
-7.5 | -0.238 | 0.04972 | -0.036 | -4.785
-7 | -0.211 | 0.0444 | -0.039 | -4.755
-6.5 | -0.282 | 0.04104 | -0.041 | -6.876
-6 | -0.335 | 0.00798 | -0.079 | -41.988
-5.5 | -0.293 | 0.00761 | -0.08 | -38.457
-5 | -0.238 | 0.00738 | -0.081 | -32.331
-4.5 | -0.178 | 0.00705 | -0.082 | -25.27
-4 | -0.114 | 0.00685 | -0.082 | -16.638
-3.5 | -0.048 | 0.00666 | -0.083 | -7.135
-3 | 0.02 | 0.0065 | -0.084 | 3.109
-2.5 | 0.089 | 0.00639 | -0.085 | 13.892
-2 | 0.158 | 0.00628 | -0.086 | 25.078
-1.5 | 0.227 | 0.00619 | -0.087 | 36.624
-1 | 0.296 | 0.00475 | -0.087 | 62.325
-0.5 | 0.365 | 0.00455 | -0.088 | 80.273
0 | 0.434 | 0.00458 | -0.089 | 94.629
0.5 | 0.502 | 0.00465 | -0.09 | 107.996
1 | 0.571 | 0.00471 | -0.091 | 121.222
1.5 | 0.64 | 0.00482 | -0.091 | 132.689
2 | 0.708 | 0.00497 | -0.092 | 142.577
2.5 | 0.772 | 0.00516 | -0.093 | 149.635
3 | 0.837 | 0.00561 | -0.094 | 149.117
3.5 | 0.899 | 0.00711 | -0.094 | 126.442
4 | 0.956 | 0.00994 | -0.095 | 96.188
4.5 | 1.012 | 0.01043 | -0.095 | 96.948
5 | 1.062 | 0.01104 | -0.096 | 96.178
5.5 | 1.104 | 0.01166 | -0.097 | 94.688
6 | 1.132 | 0.0124 | -0.097 | 91.252
6.5 | 1.124 | 0.01327 | -0.098 | 84.716
7 | 1.035 | 0.01447 | -0.098 | 71.541
7.5 | 0.578 | 0.04909 | -0.051 | 11.769
8 | 0.733 | 0.01631 | -0.099 | 44.978
8.5 | 0.63 | 0.05624 | -0.05 | 11.202
9 | 0.655 | 0.06303 | -0.048 | 10.397
9.5 | 0.826 | 0.01859 | -0.101 | 44.444
10 | 0.854 | 0.02041 | -0.101 | 41.854
10.5 | 0.738 | 0.07004 | -0.057 | 10.541
11 | 0.761 | 0.08104 | -0.051 | 9.39
11.5 | 0.944 | 0.02345 | -0.103 | 40.243
12 | 0.844 | 0.06731 | -0.076 | 12.538
12.5 | 0.843 | 0.08765 | -0.059 | 9.619
13 | 0.87 | 0.09499 | -0.06 | 9.162
13.5 | 0.895 | 0.09236 | -0.06 | 9.691
14 | 0.921 | 0.09896 | -0.06 | 9.303
14.5 | 0.954 | 0.10258 | -0.067 | 9.299
15 | 0.978 | 0.1125 | -0.066 | 8.694
15.5 | 0.998 | 0.11352 | -0.062 | 8.792
16 | 1.027 | 0.11832 | -0.065 | 8.677
16.5 | 1.06 | 0.12165 | -0.07 | 8.712
17 | 1.086 | 0.13029 | -0.071 | 8.334
17.5 | 1.103 | 0.13104 | -0.066 | 8.418
18 | 1.134 | 0.13527 | -0.07 | 8.382
18.5 | 1.175 | 0.13128 | -0.078 | 8.954
19 | 1.203 | 0.13781 | -0.08 | 8.73
19.5 | 1.208 | 0.14907 | -0.071 | 8.101
20 | 1.243 | 0.14751 | -0.076 | 8.428

## 96. Re 7M Mach 0.50 (2)
BIGFOIL.COM POLAR EXPORT
NACA65-412 a=0.8
NACA65-412 a=0.8 |  |  |  | Cl Max: | 1.2681 | at alpha= | 9 | deg
XFOIL ncrit=9 |  |  |  | L/D Max: | 165.699 | at alpha= | 1.5 | deg
Re: | 7000000 |  |  | Cd Min: | 0.25192 | at alpha= | -20 | deg
Mach: | 0.5 |  |  | Cl=0 at alpha= | -3.1753 | deg
|  |  |  | @ Cl=0.1, Cd= | 0.0054987
|  |  |  | @ Cl=0.4, Cd= | 0.0040905
|  |  |  | @ Cl=0.6, Cd= | 0.003808
alpha (deg) | Cl | Cd | Cm | Cl/Cd
-20 | -0.643 | 0.25192 | 0.0166 | -2.5524
-19.5 | -0.6207 | 0.24373 | 0.0115 | -2.5467
-19 | -0.6026 | 0.23312 | 0.0063 | -2.5849
-18.5 | -0.582 | 0.22416 | 0.0012 | -2.5964
-18 | -0.5538 | 0.21565 | -0.0059 | -2.5681
-17.5 | -0.5341 | 0.20762 | -0.0103 | -2.5725
-17 | -0.5134 | 0.19961 | -0.015 | -2.572
-16.5 | -0.4944 | 0.19047 | -0.02 | -2.5957
-16 | -0.4751 | 0.18186 | -0.0247 | -2.6124
-15.5 | -0.4582 | 0.17243 | -0.03 | -2.6573
-15 | -0.438 | 0.1647 | -0.0346 | -2.6594
-14.5 | -0.4218 | 0.15567 | -0.0396 | -2.7096
-14 | -0.409 | 0.14594 | -0.0449 | -2.8025
-13.5 | -0.3896 | 0.13843 | -0.0495 | -2.8144
-12.5 | -0.3586 | 0.12198 | -0.0591 | -2.9398
-12 | -0.3519 | 0.11224 | -0.0645 | -3.1352
-11.5 | -0.3429 | 0.1036 | -0.0695 | -3.3098
-11 | -0.3328 | 0.0955 | -0.0743 | -3.4848
-10.5 | -0.3206 | 0.08815 | -0.0787 | -3.637
-10 | -0.3211 | 0.07901 | -0.084 | -4.064
-9.5 | -0.3249 | 0.06981 | -0.0894 | -4.6541
-9 | -0.3408 | 0.05901 | -0.0965 | -5.7753
-8.5 | -0.3582 | 0.04718 | -0.1069 | -7.5922
-8 | -0.399 | 0.03893 | -0.11 | -10.2492
-7.5 | -0.429 | 0.03237 | -0.1068 | -13.253
-7 | -0.4339 | 0.02456 | -0.1043 | -17.6669
-6 | -0.3836 | 0.01027 | -0.098 | -37.3515
-5.5 | -0.3227 | 0.0081 | -0.0958 | -39.8395
-5 | -0.255 | 0.00714 | -0.0945 | -35.7143
-4.5 | -0.186 | 0.00645 | -0.0937 | -28.8372
-4 | -0.1154 | 0.00612 | -0.0935 | -18.8562
-3.5 | -0.0452 | 0.00589 | -0.0936 | -7.674
-3 | 0.0244 | 0.00568 | -0.0938 | 4.2958
-2.5 | 0.094 | 0.00551 | -0.0943 | 17.0599
-2 | 0.163 | 0.00538 | -0.0949 | 30.2974
-1.5 | 0.232 | 0.00525 | -0.0956 | 44.1905
-0.5 | 0.3672 | 0.00439 | -0.0974 | 83.6446
0 | 0.434 | 0.00378 | -0.0984 | 114.8148
0.5 | 0.5023 | 0.00371 | -0.0992 | 135.3908
1 | 0.571 | 0.00377 | -0.0999 | 151.4589
1.5 | 0.6396 | 0.00386 | -0.1005 | 165.6995
2 | 0.703 | 0.00431 | -0.1002 | 163.109
2.5 | 0.751 | 0.00562 | -0.0973 | 133.6299
3 | 0.8007 | 0.00669 | -0.0945 | 119.6861
3.5 | 0.8479 | 0.00772 | -0.091 | 109.8316
4 | 0.9011 | 0.00839 | -0.0881 | 107.4017
4.5 | 0.9582 | 0.00883 | -0.0857 | 108.5164
5 | 1.0102 | 0.00931 | -0.0821 | 108.507
5.5 | 1.0552 | 0.00981 | -0.0769 | 107.5637
6 | 1.0996 | 0.01053 | -0.0717 | 104.4255
6.5 | 1.145 | 0.01135 | -0.0666 | 100.8811
7 | 1.1892 | 0.01234 | -0.0613 | 96.3695
7.5 | 1.2295 | 0.01363 | -0.0553 | 90.2054
8 | 1.2594 | 0.01558 | -0.0481 | 80.8344
9 | 1.2681 | 0.02353 | -0.0304 | 53.8929
9.5 | 1.2505 | 0.03114 | -0.0226 | 40.1574
10 | 1.2221 | 0.03879 | -0.0166 | 31.5055
10.5 | 1.189 | 0.04794 | -0.014 | 24.8018
11 | 1.1555 | 0.05832 | -0.0146 | 19.8131
11.5 | 1.1183 | 0.0707 | -0.0187 | 15.8175
12 | 1.0864 | 0.08444 | -0.026 | 12.8659
12.5 | 1.0587 | 0.09989 | -0.0362 | 10.5987
13 | 1.038 | 0.11666 | -0.0478 | 8.8977
13.5 | 1.0243 | 0.13314 | -0.058 | 7.6934
14 | 1.0134 | 0.14814 | -0.0675 | 6.8408

## 97. Re 8M Mach 0.00 (1)
BIGFOIL.COM POLAR EXPORT
NACA65-412 a=0.8
NACA65-412 a=0.8 |  |  |  | Cl Max: | 1.256 | at alpha= | 10 | deg
JavaFoil+Calcfoil stall+Eppler ext transition |  |  |  | L/D Max: | 139.078 | at alpha= | 2.5 | deg
Re: | 8000000 |  |  | Cd Min: | 0.00453 | at alpha= | -1 | deg
Mach: | 0 |  |  | Cl=0 at alpha= | -3.15 | deg
|  |  |  | @ Cl=0.1, Cd= | 0.0059693
|  |  |  | @ Cl=0.4, Cd= | 0.004642
|  |  |  | @ Cl=0.6, Cd= | 0.0046297
alpha (deg) | Cl | Cd | Cm | Cl/Cd
-15.5 | -0.526 | 0.1118 | -0.027 | -4.707
-15 | -0.543 | 0.10684 | -0.027 | -5.08
-14.5 | -0.558 | 0.09919 | -0.028 | -5.626
-14 | -0.571 | 0.09329 | -0.028 | -6.122
-13.5 | -0.581 | 0.08835 | -0.029 | -6.582
-13 | -0.59 | 0.08156 | -0.031 | -7.237
-12.5 | -0.593 | 0.07484 | -0.033 | -7.926
-12 | -0.591 | 0.069 | -0.035 | -8.572
-11.5 | -0.59 | 0.06097 | -0.039 | -9.673
-11 | -0.654 | 0.01852 | -0.056 | -35.289
-10.5 | -0.679 | 0.00987 | -0.061 | -68.772
-10 | -0.663 | 0.00918 | -0.063 | -72.219
-9.5 | -0.635 | 0.00877 | -0.064 | -72.399
-9 | -0.603 | 0.00842 | -0.064 | -71.55
-8.5 | -0.564 | 0.0081 | -0.065 | -69.678
-8 | -0.522 | 0.00783 | -0.066 | -66.582
-7.5 | -0.476 | 0.00756 | -0.066 | -62.958
-7 | -0.428 | 0.00731 | -0.067 | -58.528
-6.5 | -0.377 | 0.00712 | -0.068 | -53.045
-6 | -0.325 | 0.00693 | -0.069 | -46.894
-5.5 | -0.271 | 0.00673 | -0.069 | -40.23
-5 | -0.215 | 0.00657 | -0.07 | -32.708
-4.5 | -0.158 | 0.00642 | -0.071 | -24.609
-4 | -0.1 | 0.0063 | -0.071 | -15.904
-3.5 | -0.042 | 0.00618 | -0.072 | -6.721
-3 | 0.018 | 0.0061 | -0.073 | 2.885
-2.5 | 0.077 | 0.006 | -0.074 | 12.849
-2 | 0.137 | 0.00592 | -0.074 | 23.093
-1.5 | 0.196 | 0.00455 | -0.075 | 43.144
-1 | 0.257 | 0.00453 | -0.076 | 56.61
-0.5 | 0.316 | 0.00458 | -0.076 | 69.022
0 | 0.376 | 0.00463 | -0.077 | 81.293
0.5 | 0.436 | 0.00466 | -0.078 | 93.503
1 | 0.495 | 0.00472 | -0.079 | 104.833
1.5 | 0.554 | 0.00453 | -0.079 | 122.362
2 | 0.614 | 0.00466 | -0.08 | 131.606
2.5 | 0.67 | 0.00482 | -0.081 | 139.078
3 | 0.728 | 0.00548 | -0.081 | 132.935
3.5 | 0.785 | 0.00597 | -0.082 | 131.467
4 | 0.84 | 0.00743 | -0.083 | 113.118
4.5 | 0.894 | 0.00767 | -0.083 | 116.553
5 | 0.947 | 0.00737 | -0.084 | 128.514
5.5 | 0.998 | 0.00929 | -0.084 | 107.326
6 | 1.045 | 0.00967 | -0.085 | 108.092
6.5 | 1.088 | 0.01003 | -0.086 | 108.517
7 | 1.127 | 0.01046 | -0.086 | 107.831
7.5 | 1.162 | 0.01093 | -0.087 | 106.351
8 | 1.192 | 0.01138 | -0.087 | 104.715
8.5 | 1.217 | 0.0119 | -0.088 | 102.252
9 | 1.236 | 0.01243 | -0.088 | 99.441
9.5 | 1.249 | 0.01306 | -0.089 | 95.606
10 | 1.256 | 0.01378 | -0.089 | 91.207
10.5 | 1.252 | 0.01454 | -0.09 | 86.098
11 | 1.238 | 0.01533 | -0.09 | 80.768
11.5 | 1.218 | 0.01639 | -0.09 | 74.284
12 | 1.191 | 0.01736 | -0.091 | 68.587
12.5 | 1.159 | 0.01836 | -0.091 | 63.129
13 | 1.122 | 0.01956 | -0.091 | 57.348
13.5 | 1.08 | 0.02113 | -0.092 | 51.133
14 | 1.033 | 0.02348 | -0.091 | 44.01
14.5 | 0.841 | 0.09425 | -0.057 | 8.926
15 | 0.802 | 0.10161 | -0.055 | 7.896

## 98. Re 8M Mach 0.00 (2)
BIGFOIL.COM POLAR EXPORT
NACA65-412 a=0.8
NACA65-412 a=0.8 |  |  |  | Cl Max: | 1.8127 | at alpha= | 19.5 | deg
XFOIL ncrit=9 |  |  |  | L/D Max: | 145.649 | at alpha= | 1.5 | deg
Re: | 8000000 |  |  | Cd Min: | 0.05517 | at alpha= | 20 | deg
Mach: | 0 |  |  | Cl=0 at alpha= | -3.1865 | deg
|  |  |  | @ Cl=0.1, Cd= | 0.0051146
|  |  |  | @ Cl=0.4, Cd= | 0.0035951
|  |  |  | @ Cl=0.6, Cd= | 0.0047806
alpha (deg) | Cl | Cd | Cm | Cl/Cd
-20 | -1.4087 | 0.04265 | -0.0872 | -33.0293
-19.5 | -1.4321 | 0.03522 | -0.0899 | -40.6616
-19 | -1.4364 | 0.03044 | -0.0906 | -47.1879
-18.5 | -1.4343 | 0.0267 | -0.0901 | -53.7191
-18 | -1.4181 | 0.02378 | -0.0904 | -59.6341
-17.5 | -1.4202 | 0.02132 | -0.0863 | -66.6135
-17 | -1.4219 | 0.01957 | -0.0799 | -72.6571
-16.5 | -1.3964 | 0.01815 | -0.077 | -76.9366
-15.5 | -1.3204 | 0.01603 | -0.0741 | -82.3706
-15 | -1.2767 | 0.01518 | -0.0733 | -84.1041
-14.5 | -1.2311 | 0.01438 | -0.0727 | -85.612
-13.5 | -1.1356 | 0.01285 | -0.0718 | -88.3735
-13 | -1.0874 | 0.01197 | -0.0714 | -90.8438
-12.5 | -1.0371 | 0.01126 | -0.0713 | -92.1048
-12 | -0.9853 | 0.01068 | -0.0713 | -92.2566
-11.5 | -0.9325 | 0.01019 | -0.0714 | -91.5113
-11 | -0.8788 | 0.00974 | -0.0716 | -90.2259
-10.5 | -0.8246 | 0.00934 | -0.0719 | -88.2869
-10 | -0.77 | 0.00895 | -0.0722 | -86.0335
-9.5 | -0.7149 | 0.00863 | -0.0726 | -82.8389
-9 | -0.6609 | 0.00805 | -0.0728 | -82.0994
-8.5 | -0.6058 | 0.00762 | -0.0731 | -79.5013
-8 | -0.55 | 0.00728 | -0.0736 | -75.5495
-7.5 | -0.4939 | 0.00698 | -0.074 | -70.7593
-7 | -0.4375 | 0.00672 | -0.0745 | -65.1042
-6 | -0.3235 | 0.00631 | -0.0757 | -51.2678
-5.5 | -0.2665 | 0.00605 | -0.0763 | -44.0496
-5 | -0.2093 | 0.00584 | -0.0769 | -35.839
-4.5 | -0.1518 | 0.00568 | -0.0775 | -26.7254
-4 | -0.094 | 0.00555 | -0.0782 | -16.9369
-3.5 | -0.0363 | 0.00539 | -0.0789 | -6.7347
-2.5 | 0.0795 | 0.00515 | -0.0803 | 15.4369
-2 | 0.1374 | 0.00505 | -0.081 | 27.2079
-1.5 | 0.1952 | 0.00486 | -0.0817 | 40.1646
-1 | 0.2526 | 0.00453 | -0.0824 | 55.7616
-0.5 | 0.3098 | 0.00419 | -0.0832 | 73.9379
0 | 0.3666 | 0.0037 | -0.0841 | 99.0811
0.5 | 0.4239 | 0.00352 | -0.0848 | 120.4261
1 | 0.4817 | 0.00358 | -0.0855 | 134.5531
1.5 | 0.5389 | 0.0037 | -0.0861 | 145.6486
2 | 0.5885 | 0.0046 | -0.0855 | 127.9348
2.5 | 0.6388 | 0.00539 | -0.085 | 118.5158
3 | 0.6905 | 0.00598 | -0.0847 | 115.4682
3.5 | 0.7406 | 0.00667 | -0.0841 | 111.0345
4 | 0.7919 | 0.0072 | -0.0837 | 109.9861
4.5 | 0.8446 | 0.00757 | -0.0835 | 111.572
5 | 0.8978 | 0.00788 | -0.0834 | 113.934
5.5 | 0.9504 | 0.0082 | -0.0832 | 115.9024
6 | 1.003 | 0.00848 | -0.083 | 118.2783
6.5 | 1.0542 | 0.00884 | -0.0826 | 119.2534
7.5 | 1.1551 | 0.00956 | -0.0815 | 120.8264
8 | 1.2033 | 0.00999 | -0.0806 | 120.4505
8.5 | 1.2508 | 0.01042 | -0.0796 | 120.0384
9 | 1.2975 | 0.01083 | -0.0785 | 119.8061
9.5 | 1.342 | 0.01131 | -0.077 | 118.6561
10 | 1.3819 | 0.01185 | -0.0746 | 116.616
10.5 | 1.4112 | 0.01215 | -0.07 | 116.1481
11 | 1.4449 | 0.01275 | -0.0667 | 113.3255
11.5 | 1.478 | 0.01349 | -0.0635 | 109.5626
12 | 1.509 | 0.0144 | -0.0601 | 104.7917
12.5 | 1.5394 | 0.01541 | -0.0569 | 99.8962
13 | 1.5713 | 0.01637 | -0.0541 | 95.9866
13.5 | 1.6008 | 0.01752 | -0.0511 | 91.3699
14 | 1.6286 | 0.01883 | -0.0481 | 86.4896
14.5 | 1.6533 | 0.0204 | -0.045 | 81.0441
15 | 1.6757 | 0.02218 | -0.0419 | 75.55
16 | 1.7219 | 0.02591 | -0.0366 | 66.457
16.5 | 1.7417 | 0.02815 | -0.0341 | 61.8721
17 | 1.7595 | 0.03066 | -0.0318 | 57.3875
17.5 | 1.7742 | 0.03361 | -0.0297 | 52.7879
18 | 1.7859 | 0.03697 | -0.0278 | 48.3067
18.5 | 1.7962 | 0.0407 | -0.0262 | 44.1327
19 | 1.8069 | 0.04453 | -0.0252 | 40.5771
19.5 | 1.8127 | 0.04914 | -0.0244 | 36.8885
20 | 1.8084 | 0.05517 | -0.0242 | 32.7787

## 99. Re 8M Mach 0.10 (1)
BIGFOIL.COM POLAR EXPORT
NACA65-412 a=0.8
NACA65-412 a=0.8 |  |  |  | Cl Max: | 1.25 | at alpha= | 10 | deg
JavaFoil+Calcfoil stall+Eppler ext transition |  |  |  | L/D Max: | 139.031 | at alpha= | 2.5 | deg
Re: | 8000000 |  |  | Cd Min: | 0.00454 | at alpha= | -1 | deg
Mach: | 0.1 |  |  | Cl=0 at alpha= | -3.15 | deg
|  |  |  | @ Cl=0.1, Cd= | 0.0059793
|  |  |  | @ Cl=0.4, Cd= | 0.004631
|  |  |  | @ Cl=0.6, Cd= | 0.0046388
alpha (deg) | Cl | Cd | Cm | Cl/Cd
-15.5 | -0.492 | 0.11302 | -0.027 | -4.353
-15 | -0.512 | 0.10748 | -0.027 | -4.762
-14.5 | -0.53 | 0.1016 | -0.027 | -5.218
-14 | -0.547 | 0.09512 | -0.028 | -5.75
-13.5 | -0.561 | 0.08982 | -0.028 | -6.244
-13 | -0.573 | 0.08265 | -0.03 | -6.928
-12.5 | -0.577 | 0.07714 | -0.031 | -7.483
-12 | -0.577 | 0.0723 | -0.032 | -7.978
-11.5 | -0.576 | 0.06488 | -0.036 | -8.878
-11 | -0.572 | 0.05787 | -0.039 | -9.879
-10.5 | -0.661 | 0.01106 | -0.061 | -59.734
-10 | -0.659 | 0.00935 | -0.063 | -70.453
-9.5 | -0.633 | 0.00882 | -0.064 | -71.709
-9 | -0.602 | 0.0085 | -0.065 | -70.724
-8.5 | -0.564 | 0.00817 | -0.065 | -69.068
-8 | -0.522 | 0.0079 | -0.066 | -66.105
-7.5 | -0.477 | 0.00764 | -0.067 | -62.413
-7 | -0.429 | 0.00735 | -0.067 | -58.351
-6.5 | -0.379 | 0.00715 | -0.068 | -52.963
-6 | -0.326 | 0.00692 | -0.069 | -47.14
-5.5 | -0.272 | 0.00677 | -0.07 | -40.125
-5 | -0.216 | 0.00657 | -0.07 | -32.873
-4.5 | -0.159 | 0.00645 | -0.071 | -24.607
-4 | -0.101 | 0.00631 | -0.072 | -15.936
-3.5 | -0.042 | 0.00619 | -0.073 | -6.746
-3 | 0.018 | 0.00608 | -0.073 | 2.908
-2.5 | 0.077 | 0.00601 | -0.074 | 12.88
-2 | 0.137 | 0.00593 | -0.075 | 23.151
-1.5 | 0.197 | 0.00456 | -0.075 | 43.282
-1 | 0.258 | 0.00454 | -0.076 | 56.788
-0.5 | 0.318 | 0.00457 | -0.077 | 69.528
0 | 0.378 | 0.00462 | -0.078 | 81.865
0.5 | 0.438 | 0.00465 | -0.078 | 94.175
1 | 0.498 | 0.00473 | -0.079 | 105.169
1.5 | 0.557 | 0.00456 | -0.08 | 122.294
2 | 0.617 | 0.00467 | -0.08 | 132.106
2.5 | 0.674 | 0.00485 | -0.081 | 139.031
3 | 0.732 | 0.0055 | -0.082 | 132.955
3.5 | 0.789 | 0.00598 | -0.082 | 131.81
4 | 0.844 | 0.00747 | -0.083 | 113.005
4.5 | 0.898 | 0.00774 | -0.084 | 116.112
5 | 0.951 | 0.00897 | -0.084 | 106.088
5.5 | 1.002 | 0.00934 | -0.085 | 107.268
6 | 1.049 | 0.00972 | -0.085 | 107.997
6.5 | 1.092 | 0.01011 | -0.086 | 108.016
7 | 1.131 | 0.01055 | -0.087 | 107.179
7.5 | 1.165 | 0.01101 | -0.087 | 105.757
8 | 1.193 | 0.01148 | -0.088 | 103.951
8.5 | 1.217 | 0.01202 | -0.088 | 101.193
9 | 1.234 | 0.01255 | -0.089 | 98.294
9.5 | 1.245 | 0.01322 | -0.089 | 94.147
10 | 1.25 | 0.01396 | -0.09 | 89.496
10.5 | 1.241 | 0.01474 | -0.09 | 84.2
11 | 1.224 | 0.0156 | -0.091 | 78.452
11.5 | 1.198 | 0.01671 | -0.091 | 71.695
12 | 1.165 | 0.01786 | -0.091 | 65.236
12.5 | 1.127 | 0.01906 | -0.091 | 59.136
13 | 1.085 | 0.02021 | -0.092 | 53.67
13.5 | 1.035 | 0.0223 | -0.092 | 46.422
14 | 0.838 | 0.08971 | -0.057 | 9.336
14.5 | 0.791 | 0.10121 | -0.051 | 7.816
15 | 0.751 | 0.10617 | -0.051 | 7.071

## 100. Re 8M Mach 0.10 (2)
BIGFOIL.COM POLAR EXPORT
NACA65-412 a=0.8
NACA65-412 a=0.8 |  |  |  | Cl Max: | 1.7914 | at alpha= | 19.5 | deg
XFOIL ncrit=9 |  |  |  | L/D Max: | 146.514 | at alpha= | 1.5 | deg
Re: | 8000000 |  |  | Cd Min: | 0.06914 | at alpha= | -20 | deg
Mach: | 0.1 |  |  | Cl=0 at alpha= | -3.1856 | deg
|  |  |  | @ Cl=0.1, Cd= | 0.0051222
|  |  |  | @ Cl=0.4, Cd= | 0.0036024
|  |  |  | @ Cl=0.6, Cd= | 0.004727
alpha (deg) | Cl | Cd | Cm | Cl/Cd
-20 | -1.2476 | 0.06914 | -0.0728 | -18.0445
-19.5 | -1.3347 | 0.04898 | -0.0869 | -27.2499
-19 | -1.37 | 0.03927 | -0.0921 | -34.8867
-18.5 | -1.3891 | 0.0326 | -0.094 | -42.6104
-18 | -1.3871 | 0.02853 | -0.0939 | -48.619
-17.5 | -1.3837 | 0.02462 | -0.0939 | -56.2023
-17 | -1.3819 | 0.02208 | -0.0904 | -62.5861
-16.5 | -1.3837 | 0.02019 | -0.0841 | -68.5339
-16 | -1.3625 | 0.01847 | -0.0804 | -73.7683
-15.5 | -1.3278 | 0.01708 | -0.0783 | -77.74
-15 | -1.2864 | 0.016 | -0.0769 | -80.4
-14.5 | -1.2416 | 0.01506 | -0.0759 | -82.4436
-14 | -1.1943 | 0.0142 | -0.0751 | -84.1056
-13.5 | -1.1451 | 0.01345 | -0.0745 | -85.1375
-13 | -1.0965 | 0.01254 | -0.0739 | -87.4402
-12.5 | -1.0464 | 0.01167 | -0.0734 | -89.6658
-12 | -0.9945 | 0.01099 | -0.0732 | -90.4914
-11.5 | -0.9411 | 0.01043 | -0.0731 | -90.2301
-11 | -0.8869 | 0.00993 | -0.0731 | -89.3152
-10.5 | -0.8321 | 0.0095 | -0.0732 | -87.5895
-10 | -0.7768 | 0.00908 | -0.0734 | -85.5507
-9.5 | -0.721 | 0.00874 | -0.0737 | -82.4943
-9 | -0.6661 | 0.0082 | -0.0738 | -81.2317
-8.5 | -0.6107 | 0.00772 | -0.074 | -79.1062
-8 | -0.5544 | 0.00736 | -0.0744 | -75.3261
-7.5 | -0.4978 | 0.00704 | -0.0748 | -70.7102
-7 | -0.4408 | 0.00677 | -0.0752 | -65.1108
-6.5 | -0.3835 | 0.00654 | -0.0757 | -58.6391
-6 | -0.3259 | 0.00633 | -0.0763 | -51.485
-5.5 | -0.2684 | 0.00608 | -0.0768 | -44.1447
-5 | -0.2107 | 0.00586 | -0.0774 | -35.9556
-4.5 | -0.1528 | 0.0057 | -0.078 | -26.807
-3.5 | -0.0366 | 0.0054 | -0.0793 | -6.7778
-3 | 0.0216 | 0.00528 | -0.08 | 4.0909
-2.5 | 0.08 | 0.00516 | -0.0807 | 15.5039
-2 | 0.1382 | 0.00505 | -0.0814 | 27.3663
-1.5 | 0.1964 | 0.00488 | -0.0821 | 40.2459
-0.5 | 0.3116 | 0.00419 | -0.0837 | 74.3675
0 | 0.3687 | 0.0037 | -0.0845 | 99.6486
0.5 | 0.4264 | 0.00352 | -0.0853 | 121.1364
1 | 0.4846 | 0.00359 | -0.0859 | 134.9861
1.5 | 0.5421 | 0.0037 | -0.0865 | 146.5135
2 | 0.592 | 0.0046 | -0.0859 | 128.6957
2.5 | 0.6424 | 0.0054 | -0.0854 | 118.963
3 | 0.6942 | 0.006 | -0.0851 | 115.7
3.5 | 0.7444 | 0.00671 | -0.0845 | 110.9389
4 | 0.7961 | 0.00723 | -0.084 | 110.1107
4.5 | 0.8491 | 0.0076 | -0.0838 | 111.7237
5 | 0.9026 | 0.00791 | -0.0836 | 114.1087
5.5 | 0.9554 | 0.00824 | -0.0834 | 115.9466
6 | 1.0083 | 0.00853 | -0.0831 | 118.2063
6.5 | 1.0597 | 0.0089 | -0.0826 | 119.0674
7.5 | 1.1609 | 0.00963 | -0.0813 | 120.5504
8 | 1.2091 | 0.01008 | -0.0802 | 119.9504
8.5 | 1.2569 | 0.0105 | -0.0791 | 119.7048
9 | 1.3034 | 0.01094 | -0.0778 | 119.1408
9.5 | 1.3473 | 0.01144 | -0.076 | 117.771
10 | 1.3825 | 0.012 | -0.0724 | 115.2083
10.5 | 1.4132 | 0.01231 | -0.0681 | 114.801
11 | 1.4475 | 0.01298 | -0.0647 | 111.5177
11.5 | 1.4798 | 0.01382 | -0.0613 | 107.0767
12 | 1.5106 | 0.01482 | -0.0578 | 101.9298
12.5 | 1.5431 | 0.01579 | -0.0547 | 97.7264
13 | 1.5739 | 0.01691 | -0.0516 | 93.0751
13.5 | 1.6026 | 0.01819 | -0.0485 | 88.1034
14 | 1.6292 | 0.01967 | -0.0453 | 82.8266
14.5 | 1.652 | 0.02148 | -0.0418 | 76.9088
15 | 1.6767 | 0.02322 | -0.0389 | 72.2093
15.5 | 1.6991 | 0.02523 | -0.0361 | 67.3444
16 | 1.722 | 0.02729 | -0.0336 | 63.1
16.5 | 1.7394 | 0.02988 | -0.0309 | 58.2129
17 | 1.7551 | 0.03279 | -0.0286 | 53.5255
17.5 | 1.7662 | 0.03627 | -0.0264 | 48.6959
18 | 1.7765 | 0.04007 | -0.0246 | 44.3349
18.5 | 1.7831 | 0.04444 | -0.0233 | 40.1238
19 | 1.79 | 0.04904 | -0.0225 | 36.5008
19.5 | 1.7914 | 0.05453 | -0.0221 | 32.8516
20 | 1.783 | 0.06159 | -0.0226 | 28.9495

## 101. Re 8M Mach 0.25 (1)
BIGFOIL.COM POLAR EXPORT
NACA65-412 a=0.8
NACA65-412 a=0.8 |  |  |  | Cl Max: | 1.21 | at alpha= | 9 | deg
JavaFoil+Calcfoil stall+Eppler ext transition |  |  |  | L/D Max: | 140.452 | at alpha= | 2.5 | deg
Re: | 8000000 |  |  | Cd Min: | 0.00452 | at alpha= | 1 | deg
Mach: | 0.25 |  |  | Cl=0 at alpha= | -3.1475 | deg
|  |  |  | @ Cl=0.1, Cd= | 0.0060505
|  |  |  | @ Cl=0.4, Cd= | 0.0046777
|  |  |  | @ Cl=0.6, Cd= | 0.10644
alpha (deg) | Cl | Cd | Cm | Cl/Cd
-14 | -0.326 | 0.10289 | -0.028 | -3.166
-13.5 | -0.375 | 0.09647 | -0.028 | -3.886
-13 | -0.418 | 0.09062 | -0.029 | -4.615
-12.5 | -0.45 | 0.08383 | -0.03 | -5.371
-12 | -0.474 | 0.07815 | -0.03 | -6.064
-11.5 | -0.491 | 0.07275 | -0.03 | -6.751
-11 | -0.502 | 0.06744 | -0.032 | -7.446
-10.5 | -0.507 | 0.06227 | -0.034 | -8.138
-10 | -0.503 | 0.05915 | -0.034 | -8.507
-9.5 | -0.496 | 0.05338 | -0.038 | -9.29
-9 | -0.585 | 0.00915 | -0.066 | -63.979
-8.5 | -0.558 | 0.00856 | -0.067 | -65.266
-8 | -0.521 | 0.00816 | -0.068 | -63.916
-7.5 | -0.48 | 0.00785 | -0.069 | -61.058
-7 | -0.434 | 0.00759 | -0.069 | -57.141
-6.5 | -0.384 | 0.00731 | -0.07 | -52.623
-6 | -0.332 | 0.00705 | -0.071 | -47.087
-5.5 | -0.278 | 0.00684 | -0.072 | -40.544
-5 | -0.221 | 0.0067 | -0.072 | -32.985
-4.5 | -0.163 | 0.00651 | -0.073 | -24.985
-4 | -0.103 | 0.00639 | -0.074 | -16.158
-3.5 | -0.043 | 0.00626 | -0.075 | -6.845
-3 | 0.018 | 0.00614 | -0.075 | 2.958
-2.5 | 0.08 | 0.00608 | -0.076 | 13.091
-2 | 0.141 | 0.00599 | -0.077 | 23.556
-1.5 | 0.203 | 0.0046 | -0.077 | 44.081
-1 | 0.265 | 0.00457 | -0.078 | 57.96
-0.5 | 0.327 | 0.00462 | -0.079 | 70.63
0 | 0.388 | 0.00467 | -0.08 | 83.185
0.5 | 0.45 | 0.00471 | -0.08 | 95.628
1 | 0.511 | 0.00452 | -0.081 | 113.012
1.5 | 0.572 | 0.00461 | -0.082 | 124.283
2 | 0.634 | 0.00473 | -0.082 | 133.923
2.5 | 0.692 | 0.00493 | -0.083 | 140.452
3 | 0.752 | 0.00562 | -0.084 | 133.783
3.5 | 0.81 | 0.00617 | -0.085 | 131.191
4 | 0.866 | 0.00768 | -0.085 | 112.682
4.5 | 0.921 | 0.00891 | -0.086 | 103.303
5 | 0.974 | 0.00927 | -0.086 | 105.036
5.5 | 1.024 | 0.00967 | -0.087 | 105.946
6 | 1.071 | 0.0101 | -0.088 | 105.986
6.5 | 1.111 | 0.01054 | -0.088 | 105.389
7 | 1.146 | 0.01099 | -0.089 | 104.267
7.5 | 1.174 | 0.01156 | -0.089 | 101.574
8 | 1.195 | 0.01208 | -0.09 | 98.894
8.5 | 1.207 | 0.01271 | -0.09 | 94.971
9 | 1.21 | 0.01352 | -0.091 | 89.546
9.5 | 1.204 | 0.01429 | -0.091 | 84.212
10 | 1.187 | 0.01519 | -0.092 | 78.088
10.5 | 1.149 | 0.01612 | -0.092 | 71.277
11 | 1.094 | 0.01736 | -0.093 | 63.018
11.5 | 0.991 | 0.0246 | -0.089 | 40.304
12 | 0.79 | 0.07932 | -0.049 | 9.954
12.5 | 0.719 | 0.08557 | -0.048 | 8.398
13 | 0.641 | 0.09306 | -0.047 | 6.891
13.5 | 0.559 | 0.09868 | -0.046 | 5.664
14 | 0.472 | 0.10644 | -0.047 | 4.432

## 102. Re 8M Mach 0.25 (2)
BIGFOIL.COM POLAR EXPORT
NACA65-412 a=0.8
NACA65-412 a=0.8 |  |  |  | Cl Max: | 1.6718 | at alpha= | 16 | deg
XFOIL ncrit=9 |  |  |  | L/D Max: | 150.943 | at alpha= | 1.5 | deg
Re: | 8000000 |  |  | Cd Min: | 0.22571 | at alpha= | -20 | deg
Mach: | 0.25 |  |  | Cl=0 at alpha= | -3.1841 | deg
|  |  |  | @ Cl=0.1, Cd= | 0.0051752
|  |  |  | @ Cl=0.4, Cd= | 0.0036552
|  |  |  | @ Cl=0.6, Cd= | 0.004387
alpha (deg) | Cl | Cd | Cm | Cl/Cd
-20 | -0.6083 | 0.22571 | 0.0109 | -2.6951
-19.5 | -0.5927 | 0.21785 | 0.0064 | -2.7207
-19 | -0.5749 | 0.21132 | 0.0021 | -2.7205
-17.5 | -0.5456 | 0.18079 | -0.0132 | -3.0179
-17 | -0.5239 | 0.17098 | -0.0215 | -3.0641
-16.5 | -0.5296 | 0.1581 | -0.0273 | -3.3498
-16 | -0.9903 | 0.05631 | -0.0954 | -17.5866
-15.5 | -1.0305 | 0.04497 | -0.1029 | -22.9153
-15 | -1.0791 | 0.03538 | -0.1069 | -30.5003
-14.5 | -1.1287 | 0.02791 | -0.1059 | -40.4407
-14 | -1.1625 | 0.02375 | -0.0991 | -48.9474
-13.5 | -1.165 | 0.01978 | -0.0933 | -58.8979
-13 | -1.1304 | 0.01747 | -0.0902 | -64.7052
-12.5 | -1.083 | 0.01595 | -0.0879 | -67.8997
-12 | -1.0335 | 0.01448 | -0.086 | -71.3743
-11.5 | -0.9845 | 0.01277 | -0.0841 | -77.0948
-11 | -0.9285 | 0.0118 | -0.0828 | -78.6864
-10.5 | -0.8709 | 0.01105 | -0.0818 | -78.8145
-10 | -0.8133 | 0.01026 | -0.081 | -79.269
-9.5 | -0.7547 | 0.00965 | -0.0804 | -78.2073
-9 | -0.6944 | 0.0093 | -0.08 | -74.6667
-8.5 | -0.637 | 0.00853 | -0.0795 | -74.6776
-8 | -0.5788 | 0.00787 | -0.0792 | -73.5451
-7.5 | -0.5192 | 0.00744 | -0.0791 | -69.7849
-7 | -0.4594 | 0.00707 | -0.0791 | -64.9788
-6.5 | -0.3995 | 0.00674 | -0.0793 | -59.273
-6 | -0.3393 | 0.00648 | -0.0795 | -52.3611
-5.5 | -0.279 | 0.00627 | -0.0799 | -44.4976
-5 | -0.219 | 0.00597 | -0.0803 | -36.6834
-4.5 | -0.1588 | 0.00577 | -0.0807 | -27.5217
-4 | -0.0984 | 0.00562 | -0.0813 | -17.5089
-3.5 | -0.0381 | 0.00546 | -0.0819 | -6.978
-3 | 0.0222 | 0.00532 | -0.0825 | 4.1729
-2.5 | 0.0825 | 0.00521 | -0.0832 | 15.8349
-2 | 0.1428 | 0.00509 | -0.0839 | 28.055
-1.5 | 0.2029 | 0.00494 | -0.0846 | 41.0729
-1 | 0.2626 | 0.00459 | -0.0854 | 57.2113
-0.5 | 0.322 | 0.00422 | -0.0862 | 76.3033
0 | 0.3808 | 0.00371 | -0.0871 | 102.6415
0.5 | 0.4404 | 0.00354 | -0.0879 | 124.4068
1 | 0.5005 | 0.0036 | -0.0885 | 139.0278
1.5 | 0.56 | 0.00371 | -0.0891 | 150.9434
2 | 0.6114 | 0.00458 | -0.0885 | 133.4934
2.5 | 0.6621 | 0.00546 | -0.0877 | 121.2637
3 | 0.7146 | 0.00613 | -0.0871 | 116.5742
3.5 | 0.7657 | 0.00687 | -0.0861 | 111.4556
4 | 0.8183 | 0.00742 | -0.0854 | 110.283
4.5 | 0.8731 | 0.00778 | -0.085 | 112.2237
5 | 0.9282 | 0.0081 | -0.0846 | 114.5926
5.5 | 0.9824 | 0.00845 | -0.0839 | 116.2604
6 | 1.0364 | 0.00879 | -0.0832 | 117.9067
7 | 1.1411 | 0.00958 | -0.0811 | 119.1127
7.5 | 1.1909 | 0.01005 | -0.0795 | 118.4975
8 | 1.2392 | 0.01055 | -0.0775 | 117.4597
8.5 | 1.2862 | 0.01103 | -0.0753 | 116.6092
9 | 1.323 | 0.01157 | -0.071 | 114.3475
9.5 | 1.3564 | 0.0123 | -0.0663 | 110.2764
10 | 1.3925 | 0.01286 | -0.0623 | 108.2815
10.5 | 1.427 | 0.01357 | -0.0581 | 105.1584
11 | 1.4598 | 0.01468 | -0.0539 | 99.4414
11.5 | 1.4934 | 0.01586 | -0.05 | 94.1614
12 | 1.5253 | 0.01721 | -0.0461 | 88.6287
12.5 | 1.5546 | 0.01881 | -0.042 | 82.6475
13 | 1.5795 | 0.02079 | -0.0377 | 75.974
13.5 | 1.6051 | 0.02284 | -0.0338 | 70.2758
14 | 1.6275 | 0.02527 | -0.0299 | 64.4044
14.5 | 1.645 | 0.0282 | -0.0261 | 58.3333
15 | 1.6591 | 0.0316 | -0.0225 | 52.5032
15.5 | 1.6641 | 0.03604 | -0.0191 | 46.1737
16 | 1.6718 | 0.0406 | -0.0167 | 41.1773
16.5 | 1.6616 | 0.04725 | -0.0147 | 35.1661
17 | 1.6408 | 0.05569 | -0.0142 | 29.4631
17.5 | 1.622 | 0.06474 | -0.0152 | 25.0541
18 | 1.579 | 0.07793 | -0.0192 | 20.2618
18.5 | 1.5593 | 0.08908 | -0.0238 | 17.5045
19 | 1.5222 | 0.10404 | -0.0317 | 14.6309
19.5 | 1.4838 | 0.12042 | -0.0417 | 12.3219
20 | 1.4306 | 0.14074 | -0.0554 | 10.1648

## 103. Re 8M Mach 0.50 (1)
BIGFOIL.COM POLAR EXPORT
NACA65-412 a=0.8
NACA65-412 a=0.8 |  |  |  | Cl Max: | 1.255 | at alpha= | 20 | deg
JavaFoil+Calcfoil stall+Eppler ext transition |  |  |  | L/D Max: | 154.654 | at alpha= | 2.5 | deg
Re: | 8000000 |  |  | Cd Min: | 0.00452 | at alpha= | -0.5 | deg
Mach: | 0.5 |  |  | Cl=0 at alpha= | -3.1471 | deg
|  |  |  | @ Cl=0.1, Cd= | 0.0062825
|  |  |  | @ Cl=0.4, Cd= | 0.0045454
|  |  |  | @ Cl=0.6, Cd= | 0.0047278
alpha (deg) | Cl | Cd | Cm | Cl/Cd
-20 | -0.923 | 0.15152 | -0.035 | -6.091
-19.5 | -0.895 | 0.14493 | -0.035 | -6.175
-19 | -0.865 | 0.14205 | -0.034 | -6.091
-18.5 | -0.837 | 0.13822 | -0.033 | -6.055
-18 | -0.81 | 0.13298 | -0.034 | -6.094
-17.5 | -0.784 | 0.13023 | -0.034 | -6.017
-17 | -0.758 | 0.12701 | -0.035 | -5.965
-16.5 | -0.73 | 0.12181 | -0.034 | -5.991
-16 | -0.702 | 0.11369 | -0.034 | -6.178
-15.5 | -0.676 | 0.10526 | -0.036 | -6.425
-15 | -0.651 | 0.09588 | -0.037 | -6.789
-14.5 | -0.622 | 0.10214 | -0.036 | -6.085
-14 | -0.593 | 0.09909 | -0.035 | -5.987
-13.5 | -0.566 | 0.09069 | -0.035 | -6.246
-13 | -0.541 | 0.08364 | -0.037 | -6.463
-12.5 | -0.515 | 0.07622 | -0.04 | -6.757
-12 | -0.49 | 0.06952 | -0.042 | -7.047
-11.5 | -0.474 | 0.05453 | -0.05 | -8.692
-11 | -0.429 | 0.07615 | -0.035 | -5.636
-10.5 | -0.403 | 0.06663 | -0.036 | -6.042
-10 | -0.376 | 0.06158 | -0.038 | -6.106
-9.5 | -0.351 | 0.05405 | -0.043 | -6.502
-9 | -0.383 | 0.01166 | -0.071 | -32.881
-8.5 | -0.363 | 0.00914 | -0.075 | -39.667
-8 | -0.265 | 0.05291 | -0.035 | -5.011
-7.5 | -0.238 | 0.04918 | -0.036 | -4.837
-7 | -0.211 | 0.04393 | -0.04 | -4.811
-6.5 | -0.282 | 0.04116 | -0.041 | -6.855
-6 | -0.335 | 0.00785 | -0.079 | -42.671
-5.5 | -0.293 | 0.00753 | -0.08 | -38.838
-5 | -0.238 | 0.00719 | -0.081 | -33.183
-4.5 | -0.178 | 0.00693 | -0.082 | -25.692
-4 | -0.114 | 0.00669 | -0.082 | -17.04
-3.5 | -0.048 | 0.00654 | -0.083 | -7.264
-3 | 0.02 | 0.0064 | -0.084 | 3.159
-2.5 | 0.089 | 0.0063 | -0.085 | 14.095
-2 | 0.158 | 0.00619 | -0.086 | 25.458
-1.5 | 0.227 | 0.00609 | -0.087 | 37.228
-1 | 0.296 | 0.00472 | -0.087 | 62.741
-0.5 | 0.365 | 0.00452 | -0.088 | 80.735
0 | 0.434 | 0.00457 | -0.089 | 94.881
0.5 | 0.502 | 0.00464 | -0.09 | 108.345
1 | 0.571 | 0.00469 | -0.091 | 121.788
1.5 | 0.64 | 0.00478 | -0.091 | 133.799
2 | 0.708 | 0.00495 | -0.092 | 142.924
2.5 | 0.772 | 0.00499 | -0.093 | 154.654
3 | 0.837 | 0.00573 | -0.094 | 146.076
3.5 | 0.899 | 0.00733 | -0.094 | 122.616
4 | 0.956 | 0.00973 | -0.095 | 98.301
4.5 | 1.012 | 0.0102 | -0.095 | 99.188
5 | 1.063 | 0.0108 | -0.096 | 98.408
5.5 | 1.105 | 0.01142 | -0.097 | 96.771
6 | 1.132 | 0.01213 | -0.097 | 93.391
6.5 | 1.125 | 0.01296 | -0.098 | 86.776
7 | 1.036 | 0.01414 | -0.098 | 73.272
7.5 | 0.58 | 0.04768 | -0.056 | 12.173
8 | 0.734 | 0.01601 | -0.1 | 45.842
8.5 | 0.631 | 0.05555 | -0.053 | 11.361
9 | 0.656 | 0.06226 | -0.049 | 10.53
9.5 | 0.827 | 0.01819 | -0.101 | 45.453
10 | 0.855 | 0.01984 | -0.101 | 43.113
10.5 | 0.74 | 0.06847 | -0.059 | 10.815
11 | 0.761 | 0.07963 | -0.052 | 9.559
11.5 | 0.945 | 0.02276 | -0.103 | 41.537
12 | 0.96 | 0.02751 | -0.101 | 34.892
12.5 | 0.845 | 0.08644 | -0.061 | 9.777
13 | 0.872 | 0.09369 | -0.062 | 9.305
13.5 | 0.899 | 0.09046 | -0.064 | 9.939
14 | 0.924 | 0.09774 | -0.063 | 9.452
14.5 | 0.959 | 0.09805 | -0.07 | 9.786
15 | 0.981 | 0.10883 | -0.068 | 9.018
15.5 | 0.998 | 0.11248 | -0.062 | 8.875
16 | 1.028 | 0.11764 | -0.066 | 8.737
16.5 | 1.065 | 0.11717 | -0.073 | 9.091
17 | 1.087 | 0.12753 | -0.072 | 8.526
17.5 | 1.103 | 0.12875 | -0.066 | 8.569
18 | 1.138 | 0.13146 | -0.073 | 8.658
18.5 | 1.186 | 0.12301 | -0.082 | 9.643
19 | 1.209 | 0.13223 | -0.082 | 9.142
19.5 | 1.21 | 0.14513 | -0.072 | 8.338
20 | 1.255 | 0.13792 | -0.081 | 9.099

## 104. Re 8M Mach 0.50 (2)
BIGFOIL.COM POLAR EXPORT
NACA65-412 a=0.8
NACA65-412 a=0.8 |  |  |  | Cl Max: | 1.2808 | at alpha= | 8.5 | deg
XFOIL ncrit=9 |  |  |  | L/D Max: | 168.421 | at alpha= | 1.5 | deg
Re: | 8000000 |  |  | Cd Min: | 0.25003 | at alpha= | -20 | deg
Mach: | 0.5 |  |  | Cl=0 at alpha= | -3.1738 | deg
|  |  |  | @ Cl=0.1, Cd= | 0.0053784
|  |  |  | @ Cl=0.4, Cd= | 0.004052
|  |  |  | @ Cl=0.6, Cd= | 0.0037356
alpha (deg) | Cl | Cd | Cm | Cl/Cd
-20 | -0.645 | 0.25003 | 0.0165 | -2.5797
-19.5 | -0.6229 | 0.24198 | 0.0114 | -2.5742
-19 | -0.6014 | 0.23346 | 0.0062 | -2.576
-18.5 | -0.5738 | 0.22337 | -0.0015 | -2.5688
-18 | -0.5566 | 0.21526 | -0.0054 | -2.5857
-17.5 | -0.536 | 0.20723 | -0.0101 | -2.5865
-17 | -0.5142 | 0.19943 | -0.0149 | -2.5783
-16 | -0.4766 | 0.18128 | -0.0249 | -2.6291
-15.5 | -0.4601 | 0.17183 | -0.03 | -2.6776
-15 | -0.4397 | 0.16407 | -0.0348 | -2.68
-14.5 | -0.4238 | 0.15489 | -0.0399 | -2.7361
-14 | -0.4111 | 0.14528 | -0.0452 | -2.8297
-13 | -0.3763 | 0.1294 | -0.0547 | -2.908
-12.5 | -0.3601 | 0.12146 | -0.0594 | -2.9648
-12 | -0.3553 | 0.11142 | -0.065 | -3.1888
-11.5 | -0.3476 | 0.10247 | -0.0702 | -3.3922
-11 | -0.3388 | 0.09417 | -0.0751 | -3.5977
-10.5 | -0.3267 | 0.08695 | -0.0794 | -3.7573
-10 | -0.3276 | 0.07775 | -0.0849 | -4.2135
-9.5 | -0.3298 | 0.06892 | -0.0902 | -4.7853
-9 | -0.3482 | 0.0577 | -0.0977 | -6.0347
-8.5 | -0.3662 | 0.04611 | -0.1079 | -7.9419
-8 | -0.4077 | 0.03842 | -0.1099 | -10.6117
-7.5 | -0.4369 | 0.03154 | -0.1068 | -13.8523
-7 | -0.4425 | 0.02345 | -0.1041 | -18.8699
-6.5 | -0.4307 | 0.01483 | -0.1008 | -29.0425
-6 | -0.3879 | 0.00962 | -0.0977 | -40.3222
-5.5 | -0.3254 | 0.00772 | -0.0956 | -42.1503
-5 | -0.2567 | 0.00684 | -0.0944 | -37.5292
-4.5 | -0.1867 | 0.00627 | -0.0937 | -29.7767
-3.5 | -0.0456 | 0.00573 | -0.0936 | -7.9581
-3 | 0.0243 | 0.00555 | -0.0939 | 4.3784
-2.5 | 0.0938 | 0.00539 | -0.0943 | 17.4026
-2 | 0.1631 | 0.00526 | -0.095 | 31.0076
-1 | 0.3003 | 0.00486 | -0.0965 | 61.7901
0 | 0.4348 | 0.00377 | -0.0985 | 115.3316
0.5 | 0.5029 | 0.00363 | -0.0993 | 138.5399
1 | 0.5717 | 0.00369 | -0.1 | 154.9322
1.5 | 0.64 | 0.0038 | -0.1006 | 168.4211
2 | 0.7 | 0.00446 | -0.0998 | 156.9507
3 | 0.8004 | 0.00668 | -0.0945 | 119.8204
3.5 | 0.8497 | 0.00764 | -0.0913 | 111.2173
4 | 0.9055 | 0.00821 | -0.0889 | 110.2923
4.5 | 0.9635 | 0.00863 | -0.0866 | 111.6454
5 | 1.019 | 0.0091 | -0.0836 | 111.978
5.5 | 1.0641 | 0.00956 | -0.0784 | 111.3075
6 | 1.1077 | 0.01026 | -0.0729 | 107.963
6.5 | 1.1548 | 0.011 | -0.068 | 104.9818
7 | 1.1997 | 0.01193 | -0.0626 | 100.5616
7.5 | 1.2383 | 0.01326 | -0.0563 | 93.3861
8 | 1.2715 | 0.01502 | -0.0493 | 84.6538
8.5 | 1.2808 | 0.01819 | -0.0401 | 70.4123
9 | 1.2739 | 0.02323 | -0.0307 | 54.8386
9.5 | 1.2583 | 0.03063 | -0.0229 | 41.0806
10 | 1.2316 | 0.03863 | -0.0173 | 31.882
10.5 | 1.198 | 0.04704 | -0.0138 | 25.4677
11 | 1.1647 | 0.05726 | -0.0142 | 20.3406
11.5 | 1.1277 | 0.06943 | -0.018 | 16.2423
12 | 1.0924 | 0.0835 | -0.0253 | 13.0826
12.5 | 1.0639 | 0.0989 | -0.0355 | 10.7573
13 | 1.0411 | 0.11597 | -0.0473 | 8.9773
13.5 | 1.0285 | 0.13228 | -0.0575 | 7.7752

## 105. Re 10M Mach 0.00 (1)
BIGFOIL.COM POLAR EXPORT
NACA65-412 a=0.8
NACA65-412 a=0.8 |  |  |  | Cl Max: | 1.258 | at alpha= | 10 | deg
JavaFoil+Calcfoil stall+Eppler ext transition |  |  |  | L/D Max: | 135.892 | at alpha= | 5.5 | deg
Re: | 10000000 |  |  | Cd Min: | 0.00455 | at alpha= | 1.5 | deg
Mach: | 0 |  |  | Cl=0 at alpha= | -3.15 | deg
|  |  |  | @ Cl=0.1, Cd= | 0.0058293
|  |  |  | @ Cl=0.4, Cd= | 0.004636
|  |  |  | @ Cl=0.6, Cd= | 0.0049314
alpha (deg) | Cl | Cd | Cm | Cl/Cd
-16 | -0.509 | 0.11606 | -0.027 | -4.384
-15.5 | -0.526 | 0.1105 | -0.027 | -4.764
-15 | -0.543 | 0.1054 | -0.027 | -5.152
-14.5 | -0.558 | 0.09939 | -0.028 | -5.613
-14 | -0.572 | 0.09258 | -0.029 | -6.175
-13.5 | -0.582 | 0.0873 | -0.029 | -6.668
-13 | -0.591 | 0.08045 | -0.031 | -7.349
-12.5 | -0.594 | 0.07418 | -0.033 | -8.006
-12 | -0.593 | 0.06778 | -0.036 | -8.745
-11.5 | -0.596 | 0.0564 | -0.041 | -10.56
-11 | -0.696 | 0.00997 | -0.061 | -69.847
-10.5 | -0.686 | 0.00951 | -0.062 | -72.117
-10 | -0.663 | 0.00889 | -0.063 | -74.54
-9.5 | -0.635 | 0.00848 | -0.064 | -74.866
-9 | -0.603 | 0.00812 | -0.064 | -74.225
-8.5 | -0.564 | 0.00786 | -0.065 | -71.74
-8 | -0.522 | 0.00761 | -0.066 | -68.537
-7.5 | -0.476 | 0.00732 | -0.066 | -65.003
-7 | -0.428 | 0.00711 | -0.067 | -60.218
-6.5 | -0.377 | 0.00692 | -0.068 | -54.574
-6 | -0.325 | 0.00673 | -0.069 | -48.308
-5.5 | -0.271 | 0.00656 | -0.069 | -41.245
-5 | -0.215 | 0.00637 | -0.07 | -33.72
-4.5 | -0.158 | 0.00625 | -0.071 | -25.278
-4 | -0.1 | 0.00614 | -0.071 | -16.313
-3.5 | -0.042 | 0.00603 | -0.072 | -6.884
-3 | 0.018 | 0.00595 | -0.073 | 2.955
-2.5 | 0.077 | 0.00586 | -0.074 | 13.151
-2 | 0.137 | 0.00578 | -0.074 | 23.639
-1.5 | 0.196 | 0.00489 | -0.075 | 40.138
-1 | 0.257 | 0.00474 | -0.076 | 54.126
-0.5 | 0.316 | 0.00456 | -0.076 | 69.311
0 | 0.376 | 0.00462 | -0.077 | 81.454
0.5 | 0.436 | 0.00466 | -0.078 | 93.496
1 | 0.495 | 0.00472 | -0.079 | 104.986
1.5 | 0.555 | 0.00455 | -0.079 | 122.052
2 | 0.614 | 0.00505 | -0.08 | 121.533
2.5 | 0.67 | 0.00531 | -0.081 | 126.141
3 | 0.728 | 0.00574 | -0.081 | 126.963
3.5 | 0.785 | 0.00622 | -0.082 | 126.268
4 | 0.84 | 0.00718 | -0.083 | 117.013
4.5 | 0.895 | 0.00738 | -0.083 | 121.271
5 | 0.947 | 0.00764 | -0.084 | 123.958
5.5 | 0.998 | 0.00735 | -0.084 | 135.892
6 | 1.046 | 0.00931 | -0.085 | 112.329
6.5 | 1.089 | 0.00969 | -0.086 | 112.4
7 | 1.129 | 0.01007 | -0.086 | 112.099
7.5 | 1.163 | 0.01052 | -0.087 | 110.602
8 | 1.193 | 0.01096 | -0.087 | 108.902
8.5 | 1.218 | 0.01146 | -0.088 | 106.266
9 | 1.237 | 0.01195 | -0.088 | 103.496
9.5 | 1.251 | 0.01257 | -0.089 | 99.482
10 | 1.258 | 0.01325 | -0.089 | 94.916
10.5 | 1.253 | 0.01397 | -0.09 | 89.73
11 | 1.24 | 0.01471 | -0.09 | 84.285
11.5 | 1.219 | 0.01571 | -0.091 | 77.624
12 | 1.192 | 0.01671 | -0.091 | 71.367
12.5 | 1.16 | 0.0177 | -0.091 | 65.545
13 | 1.124 | 0.01865 | -0.092 | 60.296
13.5 | 1.083 | 0.02 | -0.092 | 54.151
14 | 1.017 | 0.02644 | -0.09 | 38.485
14.5 | 0.852 | 0.08587 | -0.064 | 9.923
15 | 0.804 | 0.09927 | -0.057 | 8.104

## 106. Re 10M Mach 0.00 (2)
BIGFOIL.COM POLAR EXPORT
NACA65-412 a=0.8
NACA65-412 a=0.8 |  |  |  | Cl Max: | 1.833 | at alpha= | 19.5 | deg
XFOIL ncrit=9 |  |  |  | L/D Max: | 142.679 | at alpha= | 1.5 | deg
Re: | 10000000 |  |  | Cd Min: | 0.05255 | at alpha= | 20 | deg
Mach: | 0 |  |  | Cl=0 at alpha= | -3.1831 | deg
|  |  |  | @ Cl=0.1, Cd= | 0.0049606
|  |  |  | @ Cl=0.4, Cd= | 0.0036313
|  |  |  | @ Cl=0.6, Cd= | 0.0048413
alpha (deg) | Cl | Cd | Cm | Cl/Cd
-20 | -1.4331 | 0.03984 | -0.0886 | -35.9714
-19.5 | -1.4613 | 0.03233 | -0.0907 | -45.1995
-19 | -1.468 | 0.02769 | -0.0906 | -53.0155
-18.5 | -1.4563 | 0.02416 | -0.0914 | -60.2773
-18 | -1.4524 | 0.02199 | -0.0879 | -66.0482
-17.5 | -1.4503 | 0.02006 | -0.0832 | -72.2981
-17 | -1.4382 | 0.01874 | -0.0781 | -76.7449
-16.5 | -1.4093 | 0.01729 | -0.0756 | -81.5095
-16 | -1.3739 | 0.016 | -0.0739 | -85.8688
-15.5 | -1.3324 | 0.01502 | -0.0729 | -88.7084
-15 | -1.2874 | 0.01418 | -0.0721 | -90.7898
-14.5 | -1.2406 | 0.01341 | -0.0716 | -92.513
-14 | -1.1922 | 0.01272 | -0.0713 | -93.7264
-13.5 | -1.1424 | 0.01209 | -0.0711 | -94.4913
-13 | -1.0916 | 0.01149 | -0.071 | -95.0044
-12.5 | -1.0415 | 0.01073 | -0.0708 | -97.0643
-12 | -0.99 | 0.01007 | -0.0707 | -98.3118
-11.5 | -0.937 | 0.00956 | -0.0709 | -98.0126
-11 | -0.8831 | 0.00914 | -0.0711 | -96.6193
-10.5 | -0.8285 | 0.00875 | -0.0714 | -94.6857
-10 | -0.7737 | 0.0084 | -0.0718 | -92.1071
-9.5 | -0.7183 | 0.00808 | -0.0722 | -88.8985
-9 | -0.6624 | 0.00785 | -0.0726 | -84.3822
-8.5 | -0.6075 | 0.00736 | -0.0729 | -82.5408
-8 | -0.5518 | 0.007 | -0.0733 | -78.8286
-7.5 | -0.4955 | 0.00669 | -0.0738 | -74.0658
-7 | -0.439 | 0.00643 | -0.0744 | -68.2737
-6.5 | -0.382 | 0.00622 | -0.0749 | -61.4148
-6 | -0.3247 | 0.00603 | -0.0756 | -53.8474
-5.5 | -0.2673 | 0.00587 | -0.0762 | -45.5366
-4.5 | -0.1524 | 0.00547 | -0.0775 | -27.8611
-4 | -0.0946 | 0.00535 | -0.0781 | -17.6822
-3.5 | -0.0367 | 0.00523 | -0.0788 | -7.0172
-3 | 0.0212 | 0.00509 | -0.0795 | 4.165
-2.5 | 0.0792 | 0.005 | -0.0803 | 15.84
-2 | 0.1373 | 0.00489 | -0.081 | 28.0777
-1.5 | 0.1952 | 0.00476 | -0.0817 | 41.0084
-1 | 0.2527 | 0.00451 | -0.0824 | 56.031
-0.5 | 0.3101 | 0.00423 | -0.0832 | 73.3097
0 | 0.3672 | 0.00385 | -0.084 | 95.3766
0.5 | 0.4242 | 0.00347 | -0.0848 | 122.2478
1 | 0.4817 | 0.00355 | -0.0855 | 135.6901
1.5 | 0.5379 | 0.00377 | -0.0859 | 142.679
2.5 | 0.6376 | 0.00549 | -0.0849 | 116.1384
3.5 | 0.7418 | 0.00656 | -0.0844 | 113.0793
4 | 0.7941 | 0.00702 | -0.0841 | 113.1197
4.5 | 0.8477 | 0.00733 | -0.0841 | 115.648
5 | 0.9014 | 0.0076 | -0.0841 | 118.6053
5.5 | 0.9543 | 0.00791 | -0.0839 | 120.6448
6 | 1.0072 | 0.00819 | -0.0838 | 122.9792
6.5 | 1.0588 | 0.00854 | -0.0834 | 123.9813
7 | 1.1106 | 0.00884 | -0.0831 | 125.6335
7.5 | 1.1605 | 0.00923 | -0.0825 | 125.7313
8 | 1.2097 | 0.00963 | -0.0818 | 125.6179
8.5 | 1.2586 | 0.01 | -0.081 | 125.86
9 | 1.306 | 0.01041 | -0.08 | 125.4563
9.5 | 1.3506 | 0.01092 | -0.0785 | 123.6813
10 | 1.3937 | 0.01143 | -0.0767 | 121.9335
11 | 1.4604 | 0.01219 | -0.0694 | 119.8031
11.5 | 1.4914 | 0.01294 | -0.0657 | 115.255
12 | 1.5229 | 0.01376 | -0.0623 | 110.6759
12.5 | 1.5556 | 0.01459 | -0.0593 | 106.621
13 | 1.5863 | 0.01558 | -0.0562 | 101.8164
13.5 | 1.6156 | 0.0167 | -0.053 | 96.7425
14 | 1.6429 | 0.01799 | -0.0499 | 91.323
14.5 | 1.6681 | 0.01947 | -0.0467 | 85.6754
15 | 1.695 | 0.02091 | -0.0439 | 81.0617
15.5 | 1.7192 | 0.02257 | -0.0411 | 76.1719
16 | 1.7431 | 0.02434 | -0.0385 | 71.6146
16.5 | 1.7626 | 0.02649 | -0.0358 | 66.5383
17 | 1.7801 | 0.02894 | -0.0332 | 61.51
17.5 | 1.7916 | 0.03203 | -0.0306 | 55.9351
18 | 1.8043 | 0.03522 | -0.0286 | 51.2294
18.5 | 1.8142 | 0.03885 | -0.0268 | 46.6976
19 | 1.8266 | 0.04242 | -0.0256 | 43.0599
19.5 | 1.833 | 0.04683 | -0.0247 | 39.1416
20 | 1.8302 | 0.05255 | -0.0241 | 34.8278

## 107. Re 10M Mach 0.10 (1)
BIGFOIL.COM POLAR EXPORT
NACA65-412 a=0.8
NACA65-412 a=0.8 |  |  |  | Cl Max: | 1.251 | at alpha= | 10 | deg
JavaFoil+Calcfoil stall+Eppler ext transition |  |  |  | L/D Max: | 126.941 | at alpha= | 3 | deg
Re: | 10000000 |  |  | Cd Min: | 0.00456 | at alpha= | -0.5 | deg
Mach: | 0.1 |  |  | Cl=0 at alpha= | -3.15 | deg
|  |  |  | @ Cl=0.1, Cd= | 0.0058493
|  |  |  | @ Cl=0.4, Cd= | 0.004632
|  |  |  | @ Cl=0.6, Cd= | 0.0049188
alpha (deg) | Cl | Cd | Cm | Cl/Cd
-16 | -0.471 | 0.11852 | -0.027 | -3.975
-15.5 | -0.492 | 0.11228 | -0.027 | -4.383
-15 | -0.512 | 0.10628 | -0.027 | -4.818
-14.5 | -0.53 | 0.10024 | -0.028 | -5.291
-14 | -0.547 | 0.0938 | -0.028 | -5.833
-13.5 | -0.561 | 0.08857 | -0.029 | -6.338
-13 | -0.573 | 0.08157 | -0.031 | -7.029
-12.5 | -0.578 | 0.07646 | -0.032 | -7.554
-12 | -0.578 | 0.07054 | -0.034 | -8.2
-11.5 | -0.577 | 0.06365 | -0.037 | -9.07
-11 | -0.678 | 0.01095 | -0.06 | -61.97
-10.5 | -0.674 | 0.00964 | -0.062 | -69.985
-10 | -0.659 | 0.00906 | -0.063 | -72.695
-9.5 | -0.633 | 0.0085 | -0.064 | -74.474
-9 | -0.602 | 0.00822 | -0.065 | -73.152
-8.5 | -0.564 | 0.00795 | -0.065 | -70.935
-8 | -0.522 | 0.00763 | -0.066 | -68.433
-7.5 | -0.477 | 0.00738 | -0.067 | -64.61
-7 | -0.429 | 0.00717 | -0.067 | -59.794
-6.5 | -0.379 | 0.00691 | -0.068 | -54.812
-6 | -0.326 | 0.00675 | -0.069 | -48.296
-5.5 | -0.272 | 0.00655 | -0.07 | -41.475
-5 | -0.216 | 0.00639 | -0.07 | -33.758
-4.5 | -0.159 | 0.00628 | -0.071 | -25.276
-4 | -0.101 | 0.00612 | -0.072 | -16.437
-3.5 | -0.042 | 0.00604 | -0.073 | -6.91
-3 | 0.018 | 0.00593 | -0.073 | 2.978
-2.5 | 0.077 | 0.00588 | -0.074 | 13.181
-2 | 0.137 | 0.0058 | -0.075 | 23.697
-1.5 | 0.197 | 0.00488 | -0.075 | 40.424
-1 | 0.258 | 0.00473 | -0.076 | 54.562
-0.5 | 0.318 | 0.00456 | -0.077 | 69.701
0 | 0.378 | 0.00461 | -0.078 | 82.043
0.5 | 0.438 | 0.00467 | -0.078 | 93.766
1 | 0.498 | 0.00472 | -0.079 | 105.348
1.5 | 0.558 | 0.00457 | -0.08 | 122.028
2 | 0.617 | 0.00506 | -0.08 | 121.934
2.5 | 0.674 | 0.00535 | -0.081 | 126.027
3 | 0.732 | 0.00577 | -0.082 | 126.941
3.5 | 0.789 | 0.00623 | -0.082 | 126.6
4 | 0.845 | 0.00719 | -0.083 | 117.385
4.5 | 0.899 | 0.00743 | -0.084 | 121.058
5 | 0.952 | 0.0077 | -0.084 | 123.619
5.5 | 1.002 | 0.00903 | -0.085 | 110.976
6 | 1.05 | 0.00936 | -0.085 | 112.197
6.5 | 1.093 | 0.00976 | -0.086 | 112.044
7 | 1.132 | 0.01015 | -0.087 | 111.531
7.5 | 1.166 | 0.01062 | -0.087 | 109.789
8 | 1.195 | 0.01105 | -0.088 | 108.126
8.5 | 1.218 | 0.01157 | -0.088 | 105.296
9 | 1.235 | 0.01209 | -0.089 | 102.208
9.5 | 1.246 | 0.01271 | -0.089 | 98.027
10 | 1.251 | 0.01342 | -0.09 | 93.218
10.5 | 1.243 | 0.01419 | -0.09 | 87.613
11 | 1.225 | 0.01497 | -0.091 | 81.817
11.5 | 1.2 | 0.01601 | -0.091 | 74.937
12 | 1.167 | 0.01707 | -0.091 | 68.362
12.5 | 1.129 | 0.01816 | -0.092 | 62.173
13 | 1.087 | 0.01942 | -0.092 | 55.939
13.5 | 1.04 | 0.02087 | -0.092 | 49.81
14 | 0.851 | 0.08027 | -0.065 | 10.599
14.5 | 0.793 | 0.0988 | -0.053 | 8.024
15 | 0.755 | 0.10176 | -0.055 | 7.414

## 108. Re 10M Mach 0.10 (2)
BIGFOIL.COM POLAR EXPORT
NACA65-412 a=0.8
NACA65-412 a=0.8 |  |  |  | Cl Max: | 1.8135 | at alpha= | 19.5 | deg
XFOIL ncrit=9 |  |  |  | L/D Max: | 143.554 | at alpha= | 1.5 | deg
Re: | 10000000 |  |  | Cd Min: | 0.06155 | at alpha= | -20 | deg
Mach: | 0.1 |  |  | Cl=0 at alpha= | -3.1828 | deg
|  |  |  | @ Cl=0.1, Cd= | 0.0049652
|  |  |  | @ Cl=0.4, Cd= | 0.0036471
|  |  |  | @ Cl=0.6, Cd= | 0.0050009
alpha (deg) | Cl | Cd | Cm | Cl/Cd
-20 | -1.2952 | 0.06155 | -0.0782 | -21.0431
-19.5 | -1.3609 | 0.04579 | -0.0888 | -29.7205
-19 | -1.3928 | 0.03686 | -0.0931 | -37.7862
-18.5 | -1.4338 | 0.03155 | -0.0884 | -45.4453
-18 | -1.3946 | 0.02698 | -0.096 | -51.6901
-17.5 | -1.419 | 0.02261 | -0.0919 | -62.7598
-17 | -1.4156 | 0.02059 | -0.0873 | -68.7518
-16.5 | -1.4068 | 0.01902 | -0.0816 | -73.9642
-16 | -1.3748 | 0.01763 | -0.0792 | -77.9807
-15.5 | -1.3395 | 0.01617 | -0.0771 | -82.8386
-15 | -1.2983 | 0.01495 | -0.0757 | -86.8428
-14.5 | -1.2522 | 0.01403 | -0.0748 | -89.2516
-14 | -1.2039 | 0.01323 | -0.0741 | -90.9977
-13.5 | -1.1537 | 0.01252 | -0.0736 | -92.1486
-12.5 | -1.0508 | 0.01116 | -0.0729 | -94.1577
-12 | -0.9993 | 0.01038 | -0.0726 | -96.2717
-11.5 | -0.9459 | 0.00979 | -0.0725 | -96.619
-11 | -0.8915 | 0.00931 | -0.0726 | -95.7573
-10.5 | -0.8362 | 0.00889 | -0.0727 | -94.0607
-10 | -0.7807 | 0.00851 | -0.0729 | -91.7391
-9.5 | -0.7246 | 0.00818 | -0.0732 | -88.5819
-9 | -0.668 | 0.00793 | -0.0736 | -84.2371
-8.5 | -0.6124 | 0.00746 | -0.0738 | -82.0912
-8 | -0.5562 | 0.00707 | -0.0742 | -78.6704
-7.5 | -0.4994 | 0.00675 | -0.0746 | -73.9852
-7 | -0.4423 | 0.00647 | -0.075 | -68.3617
-6.5 | -0.3849 | 0.00625 | -0.0755 | -61.584
-6 | -0.3271 | 0.00605 | -0.0761 | -54.0661
-5.5 | -0.2692 | 0.00589 | -0.0767 | -45.7046
-5 | -0.2115 | 0.00567 | -0.0773 | -37.3016
-4.5 | -0.1535 | 0.00548 | -0.0779 | -28.0109
-4 | -0.0952 | 0.00535 | -0.0786 | -17.7944
-3 | 0.0213 | 0.00509 | -0.08 | 4.1847
-2.5 | 0.0797 | 0.005 | -0.0807 | 15.94
-2 | 0.1381 | 0.0049 | -0.0814 | 28.1837
-1.5 | 0.1964 | 0.00476 | -0.0822 | 41.2605
-1 | 0.2543 | 0.00451 | -0.0829 | 56.3858
-0.5 | 0.312 | 0.00423 | -0.0837 | 73.7589
0 | 0.3694 | 0.00385 | -0.0845 | 95.9481
0.5 | 0.4267 | 0.00347 | -0.0853 | 122.9683
1 | 0.4846 | 0.00355 | -0.086 | 136.507
1.5 | 0.5412 | 0.00377 | -0.0864 | 143.5544
2 | 0.5892 | 0.00487 | -0.0856 | 120.9856
2.5 | 0.6412 | 0.0055 | -0.0853 | 116.5818
3.5 | 0.7457 | 0.00659 | -0.0847 | 113.1563
4 | 0.7983 | 0.00705 | -0.0844 | 113.234
4.5 | 0.8522 | 0.00736 | -0.0843 | 115.788
5 | 0.9062 | 0.00764 | -0.0843 | 118.6126
6 | 1.0126 | 0.00824 | -0.0839 | 122.8883
6.5 | 1.0645 | 0.00859 | -0.0835 | 123.9232
7 | 1.1165 | 0.0089 | -0.0831 | 125.4494
7.5 | 1.1666 | 0.0093 | -0.0823 | 125.4409
8 | 1.2161 | 0.0097 | -0.0815 | 125.3711
8.5 | 1.2651 | 0.01008 | -0.0806 | 125.506
9 | 1.3122 | 0.01052 | -0.0793 | 124.7338
9.5 | 1.3565 | 0.01105 | -0.0776 | 122.7602
10 | 1.3995 | 0.01156 | -0.0756 | 121.064
10.5 | 1.4331 | 0.01201 | -0.0717 | 119.3256
11.5 | 1.4932 | 0.01325 | -0.0633 | 112.6943
12 | 1.5267 | 0.01406 | -0.0602 | 108.5846
12.5 | 1.5593 | 0.01497 | -0.057 | 104.1617
13 | 1.5874 | 0.01617 | -0.0534 | 98.1694
13.5 | 1.6162 | 0.0174 | -0.0501 | 92.8851
14 | 1.6432 | 0.01881 | -0.0468 | 87.3578
14.5 | 1.671 | 0.02023 | -0.0439 | 82.6001
15 | 1.697 | 0.02183 | -0.0409 | 77.7371
15.5 | 1.7208 | 0.02366 | -0.038 | 72.7303
16 | 1.7426 | 0.02571 | -0.0352 | 67.7791
16.5 | 1.7592 | 0.02827 | -0.0323 | 62.2285
17 | 1.7744 | 0.0311 | -0.0297 | 57.0547
17.5 | 1.7847 | 0.03455 | -0.0272 | 51.6556
18 | 1.7957 | 0.03816 | -0.0252 | 47.0571
18.5 | 1.8036 | 0.04228 | -0.0237 | 42.6585
19 | 1.8111 | 0.04668 | -0.0226 | 38.7982
19.5 | 1.8135 | 0.05192 | -0.022 | 34.9287
20 | 1.8058 | 0.05868 | -0.0221 | 30.7737

## 109. Re 10M Mach 0.25 (1)
BIGFOIL.COM POLAR EXPORT
NACA65-412 a=0.8
NACA65-412 a=0.8 |  |  |  | Cl Max: | 1.212 | at alpha= | 9 | deg
JavaFoil+Calcfoil stall+Eppler ext transition |  |  |  | L/D Max: | 129.965 | at alpha= | 4.5 | deg
Re: | 10000000 |  |  | Cd Min: | 0.00451 | at alpha= | 1 | deg
Mach: | 0.25 |  |  | Cl=0 at alpha= | -3.1475 | deg
|  |  |  | @ Cl=0.1, Cd= | 0.0058838
|  |  |  | @ Cl=0.4, Cd= | 0.0046716
|  |  |  | @ Cl=0.6, Cd= | 0.10479
alpha (deg) | Cl | Cd | Cm | Cl/Cd
-14 | -0.326 | 0.10294 | -0.028 | -3.165
-13.5 | -0.375 | 0.09509 | -0.029 | -3.943
-13 | -0.418 | 0.08895 | -0.029 | -4.703
-12.5 | -0.45 | 0.08332 | -0.03 | -5.406
-12 | -0.474 | 0.07839 | -0.03 | -6.047
-11.5 | -0.492 | 0.07156 | -0.031 | -6.87
-11 | -0.503 | 0.06692 | -0.032 | -7.51
-10.5 | -0.507 | 0.06192 | -0.034 | -8.19
-10 | -0.505 | 0.05751 | -0.036 | -8.778
-9.5 | -0.508 | 0.04445 | -0.046 | -11.431
-9 | -0.589 | 0.00873 | -0.066 | -67.457
-8.5 | -0.558 | 0.00826 | -0.067 | -67.6
-8 | -0.521 | 0.00793 | -0.068 | -65.761
-7.5 | -0.48 | 0.00758 | -0.069 | -63.229
-7 | -0.434 | 0.00732 | -0.069 | -59.224
-6.5 | -0.384 | 0.00705 | -0.07 | -54.544
-6 | -0.332 | 0.00688 | -0.071 | -48.278
-5.5 | -0.278 | 0.00667 | -0.072 | -41.598
-5 | -0.221 | 0.00652 | -0.072 | -33.85
-4.5 | -0.163 | 0.00633 | -0.073 | -25.674
-4 | -0.103 | 0.00622 | -0.074 | -16.584
-3.5 | -0.043 | 0.00611 | -0.075 | -7.011
-3 | 0.018 | 0.00599 | -0.075 | 3.031
-2.5 | 0.08 | 0.00591 | -0.076 | 13.46
-2 | 0.141 | 0.00583 | -0.077 | 24.201
-1.5 | 0.203 | 0.00495 | -0.077 | 40.976
-1 | 0.265 | 0.00478 | -0.078 | 55.415
-0.5 | 0.327 | 0.00461 | -0.079 | 70.909
0 | 0.388 | 0.00466 | -0.08 | 83.36
0.5 | 0.45 | 0.00472 | -0.08 | 95.385
1 | 0.512 | 0.00451 | -0.081 | 113.442
1.5 | 0.572 | 0.00462 | -0.082 | 123.945
2 | 0.634 | 0.00509 | -0.082 | 124.496
2.5 | 0.692 | 0.00543 | -0.083 | 127.421
3 | 0.752 | 0.00587 | -0.084 | 128.069
3.5 | 0.81 | 0.00643 | -0.085 | 125.989
4 | 0.866 | 0.00738 | -0.085 | 117.403
4.5 | 0.921 | 0.00709 | -0.086 | 129.965
5 | 0.974 | 0.00896 | -0.086 | 108.708
5.5 | 1.025 | 0.0093 | -0.087 | 110.178
6 | 1.072 | 0.00975 | -0.088 | 109.903
6.5 | 1.112 | 0.01015 | -0.088 | 109.635
7 | 1.147 | 0.01061 | -0.089 | 108.094
7.5 | 1.175 | 0.01113 | -0.089 | 105.627
8 | 1.196 | 0.01164 | -0.09 | 102.811
8.5 | 1.209 | 0.01224 | -0.091 | 98.779
9 | 1.212 | 0.01299 | -0.091 | 93.29
9.5 | 1.205 | 0.01373 | -0.092 | 87.749
10 | 1.188 | 0.0146 | -0.092 | 81.342
10.5 | 1.151 | 0.01548 | -0.092 | 74.307
11 | 1.096 | 0.01664 | -0.093 | 65.875
11.5 | 1.022 | 0.01895 | -0.092 | 53.924
12 | 0.792 | 0.07761 | -0.052 | 10.205
12.5 | 0.72 | 0.08382 | -0.05 | 8.587
13 | 0.642 | 0.09044 | -0.047 | 7.094
13.5 | 0.559 | 0.09842 | -0.047 | 5.682
14 | 0.472 | 0.10479 | -0.047 | 4.503

## 110. Re 10M Mach 0.25 (2)
BIGFOIL.COM POLAR EXPORT
NACA65-412 a=0.8
NACA65-412 a=0.8 |  |  |  | Cl Max: | 1.7074 | at alpha= | 16 | deg
XFOIL ncrit=9 |  |  |  | L/D Max: | 149.545 | at alpha= | 1.5 | deg
Re: | 10000000 |  |  | Cd Min: | 0.20617 | at alpha= | -19 | deg
Mach: | 0.25 |  |  | Cl=0 at alpha= | -3.1808 | deg
|  |  |  | @ Cl=0.1, Cd= | 0.0050077
|  |  |  | @ Cl=0.4, Cd= | 0.0037279
|  |  |  | @ Cl=0.6, Cd= | 0.0047031
alpha (deg) | Cl | Cd | Cm | Cl/Cd
-19 | -0.5837 | 0.20617 | 0.0009 | -2.8312
-18.5 | -0.5822 | 0.19289 | -0.0051 | -3.0183
-18 | -0.5631 | 0.18468 | -0.0114 | -3.0491
-17.5 | -0.5432 | 0.17787 | -0.0165 | -3.0539
-17 | -0.553 | 0.16312 | -0.0234 | -3.3901
-16.5 | -1.0048 | 0.06273 | -0.091 | -16.0179
-16 | -1.0555 | 0.04839 | -0.1016 | -21.8124
-15.5 | -1.1058 | 0.0378 | -0.1073 | -29.254
-15 | -1.1505 | 0.02999 | -0.108 | -38.3628
-14.5 | -1.1885 | 0.02455 | -0.1041 | -48.4114
-14 | -1.2079 | 0.02109 | -0.0961 | -57.2736
-13.5 | -1.1881 | 0.01793 | -0.0919 | -66.2632
-13 | -1.1513 | 0.01552 | -0.0888 | -74.1817
-12.5 | -1.1 | 0.01424 | -0.0867 | -77.2472
-12 | -1.0465 | 0.01306 | -0.085 | -80.1302
-11.5 | -0.9909 | 0.01204 | -0.0835 | -82.3007
-11 | -0.9368 | 0.0108 | -0.082 | -86.7407
-10.5 | -0.8783 | 0.01009 | -0.0811 | -87.0466
-10 | -0.8195 | 0.00944 | -0.0804 | -86.8114
-9.5 | -0.76 | 0.00892 | -0.0798 | -85.2018
-9 | -0.6997 | 0.00854 | -0.0795 | -81.9321
-8.5 | -0.6394 | 0.00818 | -0.0792 | -78.1663
-8 | -0.5809 | 0.00755 | -0.0789 | -76.9404
-7.5 | -0.5214 | 0.00708 | -0.0788 | -73.6441
-7 | -0.4614 | 0.00672 | -0.0789 | -68.6607
-6.5 | -0.4011 | 0.00643 | -0.0791 | -62.3795
-6 | -0.3408 | 0.00619 | -0.0794 | -55.0565
-5.5 | -0.2801 | 0.00599 | -0.0798 | -46.7613
-5 | -0.2198 | 0.00577 | -0.0802 | -38.0936
-4.5 | -0.1595 | 0.00557 | -0.0807 | -28.6355
-4 | -0.099 | 0.0054 | -0.0812 | -18.3333
-3.5 | -0.0385 | 0.00529 | -0.0819 | -7.2779
-3 | 0.0218 | 0.00514 | -0.0825 | 4.2412
-2.5 | 0.0823 | 0.00504 | -0.0832 | 16.3294
-2 | 0.1426 | 0.00493 | -0.0839 | 28.9249
-1.5 | 0.203 | 0.0048 | -0.0846 | 42.2917
-1 | 0.2628 | 0.00455 | -0.0854 | 57.7582
-0.5 | 0.3223 | 0.00426 | -0.0862 | 75.6573
0 | 0.3816 | 0.00384 | -0.0871 | 99.375
0.5 | 0.4407 | 0.00348 | -0.0879 | 126.6379
1 | 0.5006 | 0.00355 | -0.0886 | 141.0141
1.5 | 0.5593 | 0.00374 | -0.0891 | 149.5455
2 | 0.6079 | 0.00489 | -0.088 | 124.3149
2.5 | 0.6609 | 0.00556 | -0.0875 | 118.8669
3 | 0.7145 | 0.00613 | -0.0871 | 116.5579
3.5 | 0.7672 | 0.00674 | -0.0864 | 113.8279
4 | 0.8213 | 0.0072 | -0.0859 | 114.0694
4.5 | 0.8766 | 0.00753 | -0.0856 | 116.4143
5 | 0.9322 | 0.00784 | -0.0853 | 118.9031
5.5 | 0.9874 | 0.00814 | -0.0848 | 121.3022
6 | 1.0414 | 0.0085 | -0.0841 | 122.5176
7 | 1.1479 | 0.00923 | -0.0823 | 124.3662
7.5 | 1.1982 | 0.0097 | -0.0807 | 123.5258
8 | 1.2489 | 0.01011 | -0.0792 | 123.5312
8.5 | 1.2969 | 0.0106 | -0.0771 | 122.3491
9 | 1.3391 | 0.01116 | -0.0739 | 119.991
9.5 | 1.3736 | 0.01173 | -0.0692 | 117.1014
10 | 1.4095 | 0.01242 | -0.065 | 113.4863
11 | 1.4762 | 0.01392 | -0.0562 | 106.0489
11.5 | 1.5096 | 0.01505 | -0.0521 | 100.3056
12 | 1.5399 | 0.01643 | -0.0478 | 93.7249
12.5 | 1.5707 | 0.01788 | -0.0437 | 87.8468
13 | 1.5992 | 0.01957 | -0.0396 | 81.7169
13.5 | 1.6267 | 0.02143 | -0.0357 | 75.9076
14 | 1.6509 | 0.02363 | -0.0317 | 69.8646
14.5 | 1.6708 | 0.02628 | -0.0278 | 63.5769
15 | 1.6874 | 0.02934 | -0.024 | 57.5119
15.5 | 1.6974 | 0.03319 | -0.0204 | 51.1419
16 | 1.7074 | 0.03733 | -0.0176 | 45.738
16.5 | 1.7027 | 0.04315 | -0.0151 | 39.46
17 | 1.6891 | 0.05041 | -0.0136 | 33.5072
17.5 | 1.6733 | 0.05859 | -0.0136 | 28.5595
18 | 1.6371 | 0.07007 | -0.0159 | 23.3638
18.5 | 1.6188 | 0.08034 | -0.0193 | 20.1494
19 | 1.5842 | 0.09388 | -0.0255 | 16.8747
19.5 | 1.5457 | 0.10933 | -0.0341 | 14.1379
20 | 1.4977 | 0.12763 | -0.0457 | 11.7347

## 111. Re 10M Mach 0.50 (1)
BIGFOIL.COM POLAR EXPORT
NACA65-412 a=0.8
NACA65-412 a=0.8 |  |  |  | Cl Max: | 1.253 | at alpha= | 20 | deg
JavaFoil+Calcfoil stall+Eppler ext transition |  |  |  | L/D Max: | 141.269 | at alpha= | 2.5 | deg
Re: | 10000000 |  |  | Cd Min: | 0.00449 | at alpha= | -0.5 | deg
Mach: | 0.5 |  |  | Cl=0 at alpha= | -3.1471 | deg
|  |  |  | @ Cl=0.1, Cd= | 0.0061088
|  |  |  | @ Cl=0.4, Cd= | 0.0045306
|  |  |  | @ Cl=0.6, Cd= | 0.0047536
alpha (deg) | Cl | Cd | Cm | Cl/Cd
-20 | -0.924 | 0.14721 | -0.035 | -6.275
-19.5 | -0.897 | 0.14052 | -0.035 | -6.381
-19 | -0.866 | 0.13857 | -0.034 | -6.252
-18.5 | -0.838 | 0.13498 | -0.034 | -6.208
-18 | -0.812 | 0.12693 | -0.034 | -6.395
-17.5 | -0.785 | 0.12086 | -0.035 | -6.493
-17 | -0.759 | 0.12305 | -0.036 | -6.167
-16.5 | -0.73 | 0.11811 | -0.035 | -6.183
-16 | -0.703 | 0.11115 | -0.035 | -6.326
-15.5 | -0.678 | 0.10233 | -0.037 | -6.626
-15 | -0.655 | 0.09174 | -0.04 | -7.135
-14.5 | -0.622 | 0.10063 | -0.036 | -6.179
-14 | -0.593 | 0.09741 | -0.035 | -6.093
-13.5 | -0.567 | 0.08923 | -0.037 | -6.359
-13 | -0.542 | 0.08181 | -0.038 | -6.622
-12.5 | -0.518 | 0.07266 | -0.042 | -7.129
-12 | -0.497 | 0.06208 | -0.047 | -8.009
-11.5 | -0.529 | 0.01915 | -0.065 | -27.636
-11 | -0.429 | 0.07523 | -0.035 | -5.706
-10.5 | -0.403 | 0.0658 | -0.037 | -6.126
-10 | -0.377 | 0.06043 | -0.039 | -6.232
-9.5 | -0.357 | 0.04792 | -0.05 | -7.455
-9 | -0.391 | 0.01006 | -0.073 | -38.927
-8.5 | -0.363 | 0.00925 | -0.075 | -39.311
-8 | -0.265 | 0.05187 | -0.035 | -5.114
-7.5 | -0.238 | 0.04878 | -0.036 | -4.88
-7 | -0.212 | 0.04333 | -0.041 | -4.883
-6.5 | -0.283 | 0.03982 | -0.044 | -7.115
-6 | -0.335 | 0.00764 | -0.079 | -43.891
-5.5 | -0.293 | 0.00731 | -0.08 | -40.041
-5 | -0.238 | 0.00699 | -0.081 | -34.101
-4.5 | -0.178 | 0.0067 | -0.082 | -26.586
-4 | -0.114 | 0.00651 | -0.082 | -17.495
-3.5 | -0.048 | 0.00635 | -0.083 | -7.491
-3 | 0.02 | 0.00624 | -0.084 | 3.239
-2.5 | 0.089 | 0.00612 | -0.085 | 14.502
-2 | 0.158 | 0.00605 | -0.086 | 26.068
-1.5 | 0.227 | 0.00598 | -0.087 | 37.917
-1 | 0.296 | 0.00496 | -0.087 | 59.734
-0.5 | 0.365 | 0.00449 | -0.088 | 81.365
0 | 0.434 | 0.00457 | -0.089 | 94.909
0.5 | 0.503 | 0.00461 | -0.09 | 108.911
1 | 0.571 | 0.00472 | -0.091 | 121.1
1.5 | 0.64 | 0.0048 | -0.091 | 133.195
2 | 0.708 | 0.00549 | -0.092 | 128.965
2.5 | 0.772 | 0.00546 | -0.093 | 141.269
3 | 0.837 | 0.00609 | -0.094 | 137.545
3.5 | 0.898 | 0.00886 | -0.094 | 101.39
4 | 0.957 | 0.00938 | -0.095 | 102.111
4.5 | 1.013 | 0.00984 | -0.095 | 102.944
5 | 1.064 | 0.01041 | -0.096 | 102.189
5.5 | 1.106 | 0.011 | -0.097 | 100.566
6 | 1.134 | 0.01168 | -0.097 | 97.074
6.5 | 1.126 | 0.01248 | -0.098 | 90.232
7 | 1.037 | 0.0136 | -0.099 | 76.243
7.5 | 0.702 | 0.01485 | -0.099 | 47.3
8 | 0.735 | 0.0154 | -0.1 | 47.71
8.5 | 0.634 | 0.05374 | -0.057 | 11.796
9 | 0.656 | 0.06105 | -0.05 | 10.743
9.5 | 0.828 | 0.01749 | -0.101 | 47.329
10 | 0.857 | 0.01913 | -0.102 | 44.799
10.5 | 0.752 | 0.06252 | -0.069 | 12.024
11 | 0.762 | 0.0785 | -0.053 | 9.707
11.5 | 0.947 | 0.02182 | -0.103 | 43.405
12 | 0.971 | 0.02468 | -0.103 | 39.355
12.5 | 0.852 | 0.08161 | -0.067 | 10.439
13 | 0.874 | 0.09065 | -0.064 | 9.64
13.5 | 1.007 | 0.04192 | -0.097 | 24.016
14 | 0.936 | 0.08937 | -0.071 | 10.473
14.5 | 0.99 | 0.07982 | -0.083 | 12.403
15 | 0.986 | 0.10421 | -0.071 | 9.464
15.5 | 1.002 | 0.10869 | -0.065 | 9.217
16 | 1.034 | 0.11219 | -0.07 | 9.217
16.5 | 1.078 | 0.10747 | -0.079 | 10.029
17 | 1.092 | 0.12198 | -0.074 | 8.95
17.5 | 1.107 | 0.12634 | -0.069 | 8.761
18 | 1.157 | 0.11682 | -0.081 | 9.906
18.5 | 1.219 | 0.09978 | -0.091 | 12.222
19 | 1.223 | 0.12027 | -0.086 | 10.169
19.5 | 1.217 | 0.14874 | -0.076 | 8.183
20 | 1.253 | 0.14667 | -0.08 | 8.541

## 112. Re 10M Mach 0.50 (2)
BIGFOIL.COM POLAR EXPORT
NACA65-412 a=0.8
NACA65-412 a=0.8 |  |  |  | Cl Max: | 1.3005 | at alpha= | 8.5 | deg
XFOIL ncrit=9 |  |  |  | L/D Max: | 171.716 | at alpha= | 1.5 | deg
Re: | 10000000 |  |  | Cd Min: | 0.25001 | at alpha= | -20 | deg
Mach: | 0.5 |  |  | Cl=0 at alpha= | -3.1702 | deg
|  |  |  | @ Cl=0.1, Cd= | 0.0051795
|  |  |  | @ Cl=0.4, Cd= | 0.0041436
|  |  |  | @ Cl=0.6, Cd= | 0.0036527
alpha (deg) | Cl | Cd | Cm | Cl/Cd
-20 | -0.6446 | 0.25001 | 0.0162 | -2.5783
-19.5 | -0.6228 | 0.24176 | 0.0111 | -2.5761
-19 | -0.5961 | 0.23193 | 0.0038 | -2.5702
-18.5 | -0.5793 | 0.22306 | -0.0002 | -2.5971
-18 | -0.5593 | 0.21461 | -0.005 | -2.6061
-17.5 | -0.5382 | 0.20654 | -0.0099 | -2.6058
-17 | -0.5159 | 0.1989 | -0.0148 | -2.5938
-16.5 | -0.4972 | 0.18963 | -0.0199 | -2.6219
-16 | -0.4793 | 0.18033 | -0.025 | -2.6579
-15.5 | -0.4607 | 0.17153 | -0.0301 | -2.6858
-15 | -0.4426 | 0.16293 | -0.0352 | -2.7165
-14.5 | -0.4282 | 0.15346 | -0.0404 | -2.7903
-14 | -0.4145 | 0.14417 | -0.0457 | -2.8751
-13.5 | -0.3958 | 0.13642 | -0.0504 | -2.9013
-13 | -0.3812 | 0.12796 | -0.0555 | -2.9791
-12.5 | -0.3645 | 0.12026 | -0.06 | -3.0309
-12 | -0.3611 | 0.10987 | -0.066 | -3.2866
-11.5 | -0.3495 | 0.10183 | -0.0707 | -3.4322
-11 | -0.3487 | 0.09216 | -0.0764 | -3.7836
-10.5 | -0.3372 | 0.08477 | -0.0809 | -3.9778
-10 | -0.3411 | 0.07537 | -0.0865 | -4.5257
-9.5 | -0.3404 | 0.06712 | -0.0915 | -5.0715
-9 | -0.3606 | 0.05533 | -0.1 | -6.5173
-8.5 | -0.3792 | 0.04456 | -0.1092 | -8.5099
-8 | -0.4224 | 0.03765 | -0.1094 | -11.2191
-7.5 | -0.4486 | 0.03032 | -0.1067 | -14.7955
-7 | -0.4559 | 0.02169 | -0.1037 | -21.0189
-6.5 | -0.4458 | 0.01251 | -0.1001 | -35.6355
-6 | -0.3946 | 0.00866 | -0.0972 | -45.5658
-5.5 | -0.3291 | 0.00715 | -0.0952 | -46.028
-5 | -0.259 | 0.00644 | -0.0941 | -40.2174
-4.5 | -0.1876 | 0.00609 | -0.0936 | -30.8046
-4 | -0.1169 | 0.00571 | -0.0934 | -20.4729
-3.5 | -0.0463 | 0.00551 | -0.0935 | -8.4029
-3 | 0.0239 | 0.00537 | -0.0939 | 4.4507
-2.5 | 0.0937 | 0.00519 | -0.0944 | 18.0539
-1.5 | 0.2323 | 0.00496 | -0.0958 | 46.8347
-1 | 0.3007 | 0.00477 | -0.0965 | 63.0398
-0.5 | 0.3688 | 0.00438 | -0.0975 | 84.2009
0 | 0.4361 | 0.00387 | -0.0985 | 112.6873
0.5 | 0.5037 | 0.00354 | -0.0994 | 142.2881
1 | 0.5724 | 0.0036 | -0.1002 | 159
1.5 | 0.6405 | 0.00373 | -0.1008 | 171.7158
2 | 0.6929 | 0.00487 | -0.0987 | 142.2793
2.5 | 0.7457 | 0.00587 | -0.0966 | 127.0358
3.5 | 0.8533 | 0.00746 | -0.0919 | 114.3834
4 | 0.9119 | 0.00794 | -0.09 | 114.8489
4.5 | 0.9714 | 0.00833 | -0.0879 | 116.6146
5 | 1.0295 | 0.00875 | -0.0853 | 117.6571
5.5 | 1.0792 | 0.00921 | -0.0809 | 117.177
6 | 1.1234 | 0.00979 | -0.0753 | 114.7497
6.5 | 1.1704 | 0.01047 | -0.0702 | 111.7861
7 | 1.2153 | 0.01135 | -0.0646 | 107.0749
7.5 | 1.257 | 0.01251 | -0.0585 | 100.4796
8 | 1.2924 | 0.01411 | -0.0514 | 91.5946
8.5 | 1.3005 | 0.01721 | -0.0417 | 75.5665
9 | 1.286 | 0.02256 | -0.0314 | 57.0035
9.5 | 1.2721 | 0.02968 | -0.0234 | 42.8605
10 | 1.2463 | 0.03752 | -0.0175 | 33.217
10.5 | 1.2138 | 0.04627 | -0.0144 | 26.233
11 | 1.1718 | 0.05642 | -0.0138 | 20.7692
11.5 | 1.1354 | 0.06839 | -0.0174 | 16.6018
12 | 1.0982 | 0.08256 | -0.0247 | 13.3018
12.5 | 1.0699 | 0.09776 | -0.0346 | 10.9441
13 | 1.0478 | 0.11451 | -0.0463 | 9.1503
13.5 | 1.0359 | 0.13072 | -0.0564 | 7.9246

## 113. Re 12M Mach 0.00 (1)
BIGFOIL.COM POLAR EXPORT
NACA65-412 a=0.8
NACA65-412 a=0.8 |  |  |  | Cl Max: | 1.259 | at alpha= | 10 | deg
JavaFoil+Calcfoil stall+Eppler ext transition |  |  |  | L/D Max: | 129.053 | at alpha= | 5.5 | deg
Re: | 12000000 |  |  | Cd Min: | 0.00462 | at alpha= | 0 | deg
Mach: | 0 |  |  | Cl=0 at alpha= | -3.15 | deg
|  |  |  | @ Cl=0.1, Cd= | 0.0057547
|  |  |  | @ Cl=0.4, Cd= | 0.004664
|  |  |  | @ Cl=0.6, Cd= | 0.005147
alpha (deg) | Cl | Cd | Cm | Cl/Cd
-16 | -0.509 | 0.11583 | -0.027 | -4.393
-15.5 | -0.527 | 0.10983 | -0.027 | -4.794
-15 | -0.543 | 0.10434 | -0.027 | -5.205
-14.5 | -0.558 | 0.09924 | -0.028 | -5.623
-14 | -0.572 | 0.09138 | -0.03 | -6.261
-13.5 | -0.583 | 0.08591 | -0.03 | -6.785
-13 | -0.591 | 0.08145 | -0.031 | -7.25
-12.5 | -0.594 | 0.07384 | -0.034 | -8.048
-12 | -0.597 | 0.06436 | -0.038 | -9.27
-11.5 | -0.669 | 0.01789 | -0.056 | -37.426
-11 | -0.701 | 0.00956 | -0.061 | -73.286
-10.5 | -0.686 | 0.00912 | -0.062 | -75.26
-10 | -0.663 | 0.00862 | -0.063 | -76.922
-9.5 | -0.635 | 0.00828 | -0.064 | -76.677
-9 | -0.603 | 0.00794 | -0.064 | -75.908
-8.5 | -0.564 | 0.00769 | -0.065 | -73.408
-8 | -0.522 | 0.00743 | -0.066 | -70.202
-7.5 | -0.476 | 0.00715 | -0.066 | -66.599
-7 | -0.428 | 0.00695 | -0.067 | -61.568
-6.5 | -0.377 | 0.00676 | -0.068 | -55.798
-6 | -0.325 | 0.00657 | -0.069 | -49.477
-5.5 | -0.271 | 0.00641 | -0.069 | -42.212
-5 | -0.215 | 0.00622 | -0.07 | -34.579
-4.5 | -0.158 | 0.00612 | -0.071 | -25.828
-4 | -0.1 | 0.00601 | -0.071 | -16.671
-3.5 | -0.042 | 0.0059 | -0.072 | -7.041
-3 | 0.018 | 0.00582 | -0.073 | 3.023
-2.5 | 0.077 | 0.00577 | -0.074 | 13.362
-2 | 0.137 | 0.00573 | -0.074 | 23.865
-1.5 | 0.196 | 0.00504 | -0.075 | 38.997
-1 | 0.257 | 0.00485 | -0.076 | 52.908
-0.5 | 0.316 | 0.00475 | -0.076 | 66.536
0 | 0.376 | 0.00462 | -0.077 | 81.439
0.5 | 0.436 | 0.00473 | -0.078 | 92.061
1 | 0.495 | 0.0048 | -0.079 | 103.208
1.5 | 0.554 | 0.00494 | -0.079 | 112.263
2 | 0.614 | 0.00521 | -0.08 | 117.787
2.5 | 0.67 | 0.00553 | -0.081 | 121.177
3 | 0.728 | 0.00589 | -0.081 | 123.571
3.5 | 0.785 | 0.00631 | -0.082 | 124.503
4 | 0.841 | 0.00699 | -0.083 | 120.344
4.5 | 0.895 | 0.00718 | -0.083 | 124.58
5 | 0.948 | 0.00742 | -0.084 | 127.726
5.5 | 0.999 | 0.00774 | -0.085 | 129.053
6 | 1.047 | 0.00904 | -0.085 | 115.751
6.5 | 1.09 | 0.00939 | -0.086 | 116.128
7 | 1.13 | 0.00977 | -0.086 | 115.617
7.5 | 1.164 | 0.01021 | -0.087 | 114.025
8 | 1.194 | 0.01064 | -0.087 | 112.266
8.5 | 1.219 | 0.0111 | -0.088 | 109.82
9 | 1.238 | 0.01165 | -0.088 | 106.294
9.5 | 1.252 | 0.01217 | -0.089 | 102.873
10 | 1.259 | 0.01282 | -0.089 | 98.204
10.5 | 1.255 | 0.01354 | -0.09 | 92.637
11 | 1.241 | 0.0143 | -0.09 | 86.837
11.5 | 1.221 | 0.01519 | -0.091 | 80.353
12 | 1.194 | 0.01613 | -0.091 | 74.003
12.5 | 1.162 | 0.01707 | -0.091 | 68.068
13 | 1.126 | 0.01796 | -0.092 | 62.691
13.5 | 1.085 | 0.01922 | -0.092 | 56.483
14 | 1.032 | 0.02294 | -0.091 | 44.964
14.5 | 0.934 | 0.0414 | -0.084 | 22.564
15 | 0.832 | 0.07782 | -0.071 | 10.694

## 114. Re 12M Mach 0.00 (2)
BIGFOIL.COM POLAR EXPORT
NACA65-412 a=0.8
NACA65-412 a=0.8 |  |  |  | Cl Max: | 1.8495 | at alpha= | 19.5 | deg
XFOIL ncrit=9 |  |  |  | L/D Max: | 136.459 | at alpha= | 1 | deg
Re: | 12000000 |  |  | Cd Min: | 0.05038 | at alpha= | 20 | deg
Mach: | 0 |  |  | Cl=0 at alpha= | -3.1805 | deg
|  |  |  | @ Cl=0.1, Cd= | 0.0048339
|  |  |  | @ Cl=0.4, Cd= | 0.0036857
|  |  |  | @ Cl=0.6, Cd= | 0.0051388
alpha (deg) | Cl | Cd | Cm | Cl/Cd
-20 | -1.4557 | 0.03742 | -0.0896 | -38.9017
-19.5 | -1.473 | 0.0312 | -0.091 | -47.2115
-19 | -1.4806 | 0.02661 | -0.0906 | -55.6407
-18.5 | -1.4788 | 0.02313 | -0.0896 | -63.9343
-18 | -1.4699 | 0.02112 | -0.0866 | -69.5975
-17.5 | -1.4786 | 0.0191 | -0.0796 | -77.4136
-17 | -1.4523 | 0.01788 | -0.0766 | -81.2248
-16.5 | -1.4175 | 0.01672 | -0.0748 | -84.7787
-16 | -1.3802 | 0.01552 | -0.0732 | -88.9304
-15.5 | -1.3397 | 0.01437 | -0.0721 | -93.2289
-15 | -1.2946 | 0.0135 | -0.0714 | -95.8963
-14.5 | -1.247 | 0.01278 | -0.0709 | -97.5743
-14 | -1.1979 | 0.0121 | -0.0706 | -99
-13.5 | -1.1476 | 0.01149 | -0.0705 | -99.8782
-13 | -1.0964 | 0.01093 | -0.0704 | -100.3111
-12.5 | -1.0442 | 0.0104 | -0.0705 | -100.4038
-12 | -0.9927 | 0.00972 | -0.0704 | -102.1296
-11.5 | -0.94 | 0.00917 | -0.0705 | -102.5082
-11 | -0.8859 | 0.00873 | -0.0708 | -101.4777
-10.5 | -0.8313 | 0.00836 | -0.0711 | -99.4378
-10 | -0.7762 | 0.00802 | -0.0714 | -96.783
-9.5 | -0.7207 | 0.00772 | -0.0719 | -93.3549
-8.5 | -0.6086 | 0.00721 | -0.0728 | -84.4105
-8 | -0.5529 | 0.00682 | -0.0732 | -81.0704
-7.5 | -0.4966 | 0.00652 | -0.0737 | -76.1656
-7 | -0.44 | 0.00624 | -0.0742 | -70.5128
-6.5 | -0.3829 | 0.00601 | -0.0748 | -63.7105
-6 | -0.3256 | 0.00584 | -0.0755 | -55.7534
-5 | -0.2105 | 0.00551 | -0.0768 | -38.2033
-4.5 | -0.1529 | 0.00533 | -0.0774 | -28.6867
-4 | -0.0951 | 0.0052 | -0.0781 | -18.2885
-3.5 | -0.037 | 0.00509 | -0.0788 | -7.2692
-3 | 0.0209 | 0.00496 | -0.0795 | 4.2137
-2.5 | 0.079 | 0.00487 | -0.0803 | 16.2218
-2 | 0.1371 | 0.00477 | -0.081 | 28.7421
-1.5 | 0.1951 | 0.00467 | -0.0817 | 41.7773
-1 | 0.2527 | 0.00449 | -0.0824 | 56.2806
-0.5 | 0.3102 | 0.00425 | -0.0832 | 72.9882
0 | 0.3676 | 0.00396 | -0.084 | 92.8283
0.5 | 0.4243 | 0.00348 | -0.0849 | 121.9253
1 | 0.4817 | 0.00353 | -0.0855 | 136.4589
1.5 | 0.5357 | 0.004 | -0.0856 | 133.925
2 | 0.5846 | 0.00499 | -0.085 | 117.1543
2.5 | 0.6374 | 0.0055 | -0.0849 | 115.8909
3 | 0.6903 | 0.00599 | -0.0848 | 115.2421
3.5 | 0.743 | 0.00646 | -0.0846 | 115.0155
4 | 0.7961 | 0.00685 | -0.0845 | 116.219
4.5 | 0.8499 | 0.00715 | -0.0845 | 118.8671
5 | 0.904 | 0.00741 | -0.0845 | 121.9973
5.5 | 0.9575 | 0.00768 | -0.0845 | 124.6745
6 | 1.0103 | 0.00798 | -0.0843 | 126.604
6.5 | 1.0626 | 0.00828 | -0.0841 | 128.3333
7 | 1.1145 | 0.00858 | -0.0838 | 129.8951
7.5 | 1.1647 | 0.00898 | -0.0833 | 129.6993
8.5 | 1.2643 | 0.00969 | -0.082 | 130.4747
9 | 1.3119 | 0.01011 | -0.081 | 129.7626
9.5 | 1.3572 | 0.01061 | -0.0797 | 127.9171
10 | 1.4021 | 0.01106 | -0.0782 | 126.7722
10.5 | 1.4447 | 0.01154 | -0.0764 | 125.1906
11 | 1.4752 | 0.01202 | -0.0722 | 122.7288
11.5 | 1.5025 | 0.01252 | -0.0675 | 120.008
12 | 1.5356 | 0.01322 | -0.0643 | 116.1573
12.5 | 1.5683 | 0.01401 | -0.0612 | 111.9415
13 | 1.5971 | 0.01505 | -0.0577 | 106.1196
13.5 | 1.6264 | 0.01613 | -0.0545 | 100.8308
14 | 1.6543 | 0.01733 | -0.0513 | 95.4587
14.5 | 1.6827 | 0.01858 | -0.0484 | 90.5651
15 | 1.7097 | 0.01995 | -0.0456 | 85.6992
15.5 | 1.7347 | 0.02151 | -0.0427 | 80.6462
16 | 1.7581 | 0.02326 | -0.0399 | 75.5847
16.5 | 1.7772 | 0.0254 | -0.037 | 69.9685
17 | 1.7927 | 0.02792 | -0.0342 | 64.2085
17.5 | 1.8052 | 0.03086 | -0.0314 | 58.4964
18 | 1.8178 | 0.03397 | -0.0292 | 53.5119
18.5 | 1.8296 | 0.03734 | -0.0274 | 48.9984
19 | 1.8414 | 0.04089 | -0.026 | 45.033
19.5 | 1.8495 | 0.04501 | -0.0249 | 41.0909
20 | 1.8486 | 0.05038 | -0.0242 | 36.6931

## 115. Re 12M Mach 0.10 (1)
BIGFOIL.COM POLAR EXPORT
NACA65-412 a=0.8
NACA65-412 a=0.8 |  |  |  | Cl Max: | 1.252 | at alpha= | 10 | deg
JavaFoil+Calcfoil stall+Eppler ext transition |  |  |  | L/D Max: | 129.593 | at alpha= | 5.5 | deg
Re: | 12000000 |  |  | Cd Min: | 0.00465 | at alpha= | 0 | deg
Mach: | 0.1 |  |  | Cl=0 at alpha= | -3.15 | deg
|  |  |  | @ Cl=0.1, Cd= | 0.005747
|  |  |  | @ Cl=0.4, Cd= | 0.0046757
|  |  |  | @ Cl=0.6, Cd= | 0.0051463
alpha (deg) | Cl | Cd | Cm | Cl/Cd
-16 | -0.471 | 0.11647 | -0.027 | -4.046
-15.5 | -0.492 | 0.11167 | -0.027 | -4.408
-15 | -0.512 | 0.10536 | -0.028 | -4.861
-14.5 | -0.531 | 0.09917 | -0.028 | -5.35
-14 | -0.547 | 0.09437 | -0.028 | -5.796
-13.5 | -0.562 | 0.08738 | -0.03 | -6.429
-13 | -0.573 | 0.08201 | -0.031 | -6.989
-12.5 | -0.579 | 0.07527 | -0.033 | -7.689
-12 | -0.581 | 0.06843 | -0.035 | -8.484
-11.5 | -0.585 | 0.05742 | -0.041 | -10.189
-11 | -0.687 | 0.00994 | -0.061 | -69.144
-10.5 | -0.68 | 0.00939 | -0.062 | -72.402
-10 | -0.659 | 0.00879 | -0.063 | -74.957
-9.5 | -0.633 | 0.00829 | -0.064 | -76.358
-9 | -0.602 | 0.00798 | -0.065 | -75.396
-8.5 | -0.564 | 0.0077 | -0.065 | -73.216
-8 | -0.522 | 0.00745 | -0.066 | -70.117
-7.5 | -0.477 | 0.0072 | -0.067 | -66.203
-7 | -0.429 | 0.00701 | -0.067 | -61.204
-6.5 | -0.379 | 0.00679 | -0.068 | -55.724
-6 | -0.326 | 0.00659 | -0.069 | -49.469
-5.5 | -0.272 | 0.00644 | -0.07 | -42.212
-5 | -0.216 | 0.00625 | -0.07 | -34.526
-4.5 | -0.159 | 0.00615 | -0.071 | -25.827
-4 | -0.101 | 0.00602 | -0.072 | -16.704
-3.5 | -0.042 | 0.00594 | -0.073 | -7.027
-3 | 0.018 | 0.00583 | -0.073 | 3.03
-2.5 | 0.077 | 0.00577 | -0.074 | 13.418
-2 | 0.137 | 0.00571 | -0.075 | 24.056
-1.5 | 0.197 | 0.00503 | -0.075 | 39.29
-1 | 0.258 | 0.00485 | -0.076 | 53.138
-0.5 | 0.318 | 0.00478 | -0.077 | 66.494
0 | 0.378 | 0.00465 | -0.078 | 81.279
0.5 | 0.438 | 0.00472 | -0.078 | 92.696
1 | 0.498 | 0.0048 | -0.079 | 103.662
1.5 | 0.557 | 0.00496 | -0.08 | 112.232
2 | 0.617 | 0.00522 | -0.08 | 118.206
2.5 | 0.674 | 0.00557 | -0.081 | 121.053
3 | 0.732 | 0.00592 | -0.082 | 123.557
3.5 | 0.789 | 0.00637 | -0.082 | 123.808
4 | 0.845 | 0.00704 | -0.083 | 119.936
4.5 | 0.899 | 0.00723 | -0.084 | 124.406
5 | 0.952 | 0.00749 | -0.084 | 127.185
5.5 | 1.003 | 0.00774 | -0.085 | 129.593
6 | 1.051 | 0.00911 | -0.086 | 115.362
6.5 | 1.094 | 0.00945 | -0.086 | 115.712
7 | 1.133 | 0.00986 | -0.087 | 114.877
7.5 | 1.167 | 0.01029 | -0.087 | 113.389
8 | 1.196 | 0.01074 | -0.088 | 111.286
8.5 | 1.219 | 0.01121 | -0.088 | 108.698
9 | 1.236 | 0.01177 | -0.089 | 105.068
9.5 | 1.247 | 0.01232 | -0.089 | 101.26
10 | 1.252 | 0.01304 | -0.09 | 95.986
10.5 | 1.244 | 0.01372 | -0.09 | 90.648
11 | 1.226 | 0.01448 | -0.091 | 84.68
11.5 | 1.201 | 0.01555 | -0.091 | 77.234
12 | 1.169 | 0.01647 | -0.091 | 70.95
12.5 | 1.131 | 0.01751 | -0.092 | 64.6
13 | 1.089 | 0.01869 | -0.092 | 58.235
13.5 | 1.034 | 0.02164 | -0.091 | 47.799
14 | 0.951 | 0.03229 | -0.087 | 29.454
14.5 | 0.794 | 0.0972 | -0.054 | 8.172
15 | 0.76 | 0.09648 | -0.06 | 7.876

## 116. Re 12M Mach 0.10 (2)
BIGFOIL.COM POLAR EXPORT
NACA65-412 a=0.8
NACA65-412 a=0.8 |  |  |  | Cl Max: | 1.8356 | at alpha= | 19.5 | deg
XFOIL ncrit=9 |  |  |  | L/D Max: | 137.28 | at alpha= | 1 | deg
Re: | 12000000 |  |  | Cd Min: | 0.05555 | at alpha= | 20 | deg
Mach: | 0.1 |  |  | Cl=0 at alpha= | -3.1801 | deg
|  |  |  | @ Cl=0.1, Cd= | 0.0048414
|  |  |  | @ Cl=0.4, Cd= | 0.0037057
|  |  |  | @ Cl=0.6, Cd= | 0.00511
alpha (deg) | Cl | Cd | Cm | Cl/Cd
-20 | -1.368 | 0.05162 | -0.0847 | -26.5014
-19.5 | -1.4018 | 0.04122 | -0.0913 | -34.0078
-19 | -1.4159 | 0.03454 | -0.094 | -40.9931
-18.5 | -1.4254 | 0.02918 | -0.0948 | -48.8485
-18 | -1.4146 | 0.02583 | -0.095 | -54.7658
-17.5 | -1.4364 | 0.02172 | -0.0907 | -66.1326
-17 | -1.4336 | 0.02 | -0.0852 | -71.68
-16.5 | -1.4199 | 0.0182 | -0.0803 | -78.0165
-16 | -1.3861 | 0.01683 | -0.0781 | -82.3589
-15.5 | -1.3462 | 0.01564 | -0.0765 | -86.0742
-15 | -1.3054 | 0.01432 | -0.075 | -91.1592
-14.5 | -1.2593 | 0.01336 | -0.074 | -94.259
-14 | -1.2102 | 0.01257 | -0.0734 | -96.2768
-13.5 | -1.1595 | 0.01188 | -0.073 | -97.601
-13 | -1.1076 | 0.01126 | -0.0727 | -98.3659
-12 | -1.0021 | 0.01003 | -0.0723 | -99.9103
-11.5 | -0.9489 | 0.0094 | -0.0722 | -100.9468
-11 | -0.8944 | 0.00889 | -0.0722 | -100.6074
-10.5 | -0.8391 | 0.00849 | -0.0724 | -98.8339
-10 | -0.7833 | 0.00812 | -0.0726 | -96.4655
-9.5 | -0.7271 | 0.00781 | -0.0729 | -93.0986
-9 | -0.6705 | 0.00754 | -0.0733 | -88.9257
-8.5 | -0.6135 | 0.00731 | -0.0737 | -83.9261
-8 | -0.5574 | 0.00689 | -0.074 | -80.8999
-7.5 | -0.5005 | 0.00657 | -0.0744 | -76.1796
-7 | -0.4434 | 0.00628 | -0.0749 | -70.6051
-6.5 | -0.3858 | 0.00604 | -0.0754 | -63.8742
-6 | -0.328 | 0.00586 | -0.076 | -55.9727
-5.5 | -0.27 | 0.00571 | -0.0766 | -47.2855
-5 | -0.212 | 0.00552 | -0.0773 | -38.4058
-4.5 | -0.1539 | 0.00534 | -0.0779 | -28.8202
-4 | -0.0957 | 0.00521 | -0.0786 | -18.3685
-3.5 | -0.0373 | 0.0051 | -0.0793 | -7.3137
-3 | 0.021 | 0.00496 | -0.08 | 4.2339
-2.5 | 0.0795 | 0.00488 | -0.0807 | 16.291
-2 | 0.138 | 0.00477 | -0.0814 | 28.9308
-1.5 | 0.1963 | 0.00467 | -0.0822 | 42.0343
-1 | 0.2542 | 0.0045 | -0.0829 | 56.4889
-0.5 | 0.3121 | 0.00425 | -0.0837 | 73.4353
0 | 0.3698 | 0.00396 | -0.0845 | 93.3838
0.5 | 0.4268 | 0.00348 | -0.0853 | 122.6437
1 | 0.4846 | 0.00353 | -0.086 | 137.2805
1.5 | 0.539 | 0.00399 | -0.0861 | 135.0877
2 | 0.588 | 0.00499 | -0.0854 | 117.8357
2.5 | 0.641 | 0.00552 | -0.0853 | 116.1232
3 | 0.6941 | 0.00601 | -0.0851 | 115.4908
3.5 | 0.7469 | 0.00649 | -0.0849 | 115.0847
4 | 0.8004 | 0.00688 | -0.0848 | 116.3372
4.5 | 0.8545 | 0.00718 | -0.0847 | 119.0111
5 | 0.9088 | 0.00744 | -0.0847 | 122.1505
5.5 | 0.9627 | 0.00771 | -0.0847 | 124.8638
6 | 1.0158 | 0.00802 | -0.0844 | 126.6584
6.5 | 1.0685 | 0.00833 | -0.0842 | 128.2713
7 | 1.1206 | 0.00864 | -0.0838 | 129.6991
7.5 | 1.171 | 0.00905 | -0.0831 | 129.3923
8 | 1.2215 | 0.00939 | -0.0824 | 130.0852
8.5 | 1.271 | 0.00977 | -0.0816 | 130.0921
9 | 1.3183 | 0.01022 | -0.0804 | 128.9922
9.5 | 1.3638 | 0.01072 | -0.0789 | 127.2201
10 | 1.4085 | 0.01119 | -0.0772 | 125.8713
10.5 | 1.4473 | 0.01168 | -0.0744 | 123.9127
11.5 | 1.5057 | 0.01275 | -0.0654 | 118.0941
12 | 1.5388 | 0.01352 | -0.062 | 113.8166
12.5 | 1.5711 | 0.0144 | -0.0587 | 109.1042
13 | 1.5984 | 0.01561 | -0.0549 | 102.3959
13.5 | 1.6287 | 0.01673 | -0.0517 | 97.3521
14 | 1.6582 | 0.01794 | -0.0487 | 92.4303
14.5 | 1.6864 | 0.01929 | -0.0456 | 87.4235
15 | 1.7123 | 0.02084 | -0.0425 | 82.1641
15.5 | 1.7364 | 0.02258 | -0.0395 | 76.8999
16 | 1.7561 | 0.02471 | -0.0364 | 71.0684
16.5 | 1.7728 | 0.02721 | -0.0333 | 65.1525
17 | 1.7875 | 0.03 | -0.0305 | 59.5833
17.5 | 1.7998 | 0.03321 | -0.0279 | 54.1945
18 | 1.8105 | 0.03674 | -0.0258 | 49.2787
18.5 | 1.8187 | 0.04074 | -0.024 | 44.6416
19 | 1.8283 | 0.04481 | -0.0229 | 40.8012
19.5 | 1.8356 | 0.04939 | -0.0221 | 37.1654
20 | 1.8312 | 0.05555 | -0.0219 | 32.9649

## 117. Re 12M Mach 0.25 (1)
BIGFOIL.COM POLAR EXPORT
NACA65-412 a=0.8
NACA65-412 a=0.8 |  |  |  | Cl Max: | 1.213 | at alpha= | 9 | deg
JavaFoil+Calcfoil stall+Eppler ext transition |  |  |  | L/D Max: | 136.661 | at alpha= | 5 | deg
Re: | 12000000 |  |  | Cd Min: | 0.00458 | at alpha= | 1 | deg
Mach: | 0.25 |  |  | Cl=0 at alpha= | -3.1475 | deg
|  |  |  | @ Cl=0.1, Cd= | 0.0057871
|  |  |  | @ Cl=0.4, Cd= | 0.0046713
|  |  |  | @ Cl=0.6, Cd= | 0.10329
alpha (deg) | Cl | Cd | Cm | Cl/Cd
-14.5 | -0.271 | 0.10998 | -0.027 | -2.464
-14 | -0.326 | 0.10099 | -0.028 | -3.227
-13.5 | -0.375 | 0.09345 | -0.029 | -4.013
-13 | -0.418 | 0.09001 | -0.029 | -4.648
-12.5 | -0.45 | 0.08237 | -0.03 | -5.468
-12 | -0.474 | 0.07749 | -0.03 | -6.119
-11.5 | -0.492 | 0.0705 | -0.032 | -6.982
-11 | -0.503 | 0.06593 | -0.033 | -7.631
-10.5 | -0.508 | 0.06039 | -0.036 | -8.42
-10 | -0.507 | 0.05599 | -0.038 | -9.047
-9.5 | -0.601 | 0.00938 | -0.065 | -64.044
-9 | -0.589 | 0.00852 | -0.066 | -69.152
-8.5 | -0.558 | 0.00803 | -0.067 | -69.545
-8 | -0.521 | 0.00774 | -0.068 | -67.362
-7.5 | -0.48 | 0.00742 | -0.069 | -64.611
-7 | -0.434 | 0.00715 | -0.069 | -60.625
-6.5 | -0.384 | 0.00695 | -0.07 | -55.35
-6 | -0.332 | 0.00672 | -0.071 | -49.411
-5.5 | -0.278 | 0.00651 | -0.072 | -42.635
-5 | -0.221 | 0.00638 | -0.072 | -34.619
-4.5 | -0.163 | 0.00619 | -0.073 | -26.251
-4 | -0.103 | 0.00609 | -0.074 | -16.947
-3.5 | -0.043 | 0.00597 | -0.075 | -7.17
-3 | 0.018 | 0.00589 | -0.075 | 3.084
-2.5 | 0.08 | 0.00581 | -0.076 | 13.692
-2 | 0.141 | 0.00574 | -0.077 | 24.579
-1.5 | 0.203 | 0.00506 | -0.077 | 40.102
-1 | 0.265 | 0.00489 | -0.078 | 54.205
-0.5 | 0.327 | 0.00479 | -0.079 | 68.153
0 | 0.388 | 0.00465 | -0.08 | 83.53
0.5 | 0.45 | 0.00476 | -0.08 | 94.534
1 | 0.512 | 0.00458 | -0.081 | 111.798
1.5 | 0.572 | 0.00502 | -0.082 | 113.979
2 | 0.634 | 0.00525 | -0.082 | 120.645
2.5 | 0.692 | 0.00564 | -0.083 | 122.662
3 | 0.752 | 0.00603 | -0.084 | 124.732
3.5 | 0.81 | 0.00651 | -0.085 | 124.367
4 | 0.867 | 0.00718 | -0.085 | 120.602
4.5 | 0.922 | 0.00745 | -0.086 | 123.642
5 | 0.975 | 0.00713 | -0.087 | 136.661
5.5 | 1.026 | 0.00903 | -0.087 | 113.562
6 | 1.073 | 0.00948 | -0.088 | 113.196
6.5 | 1.113 | 0.00985 | -0.088 | 112.967
7 | 1.148 | 0.01028 | -0.089 | 111.692
7.5 | 1.177 | 0.01079 | -0.09 | 109.032
8 | 1.197 | 0.01131 | -0.09 | 105.862
8.5 | 1.21 | 0.01189 | -0.091 | 101.788
9 | 1.213 | 0.01258 | -0.091 | 96.448
9.5 | 1.206 | 0.0133 | -0.092 | 90.707
10 | 1.189 | 0.01413 | -0.092 | 84.192
10.5 | 1.152 | 0.01497 | -0.093 | 76.924
11 | 1.097 | 0.01609 | -0.093 | 68.19
11.5 | 1.025 | 0.0181 | -0.093 | 56.647
12 | 0.795 | 0.07527 | -0.055 | 10.56
12.5 | 0.721 | 0.08243 | -0.051 | 8.746
13 | 0.644 | 0.08781 | -0.051 | 7.329
13.5 | 0.559 | 0.09662 | -0.047 | 5.789
14 | 0.472 | 0.10329 | -0.048 | 4.571

## 118. Re 12M Mach 0.25 (2)
BIGFOIL.COM POLAR EXPORT
NACA65-412 a=0.8
NACA65-412 a=0.8 |  |  |  | Cl Max: | 1.7295 | at alpha= | 16 | deg
XFOIL ncrit=9 |  |  |  | L/D Max: | 141.813 | at alpha= | 1 | deg
Re: | 12000000 |  |  | Cd Min: | 0.19092 | at alpha= | -18.5 | deg
Mach: | 0.25 |  |  | Cl=0 at alpha= | -3.1785 | deg
|  |  |  | @ Cl=0.1, Cd= | 0.0048744
|  |  |  | @ Cl=0.4, Cd= | 0.0038102
|  |  |  | @ Cl=0.6, Cd= | 0.0048676
alpha (deg) | Cl | Cd | Cm | Cl/Cd
-18.5 | -0.5777 | 0.19092 | -0.008 | -3.0259
-18 | -0.5632 | 0.18393 | -0.0121 | -3.062
-16.5 | -1.0361 | 0.05836 | -0.0942 | -17.7536
-16 | -1.0839 | 0.04528 | -0.1038 | -23.9377
-15.5 | -1.1429 | 0.03464 | -0.1087 | -32.9936
-15 | -1.1889 | 0.02741 | -0.1079 | -43.3747
-14.5 | -1.2212 | 0.02313 | -0.1019 | -52.7972
-14 | -1.2299 | 0.01956 | -0.0948 | -62.8783
-13.5 | -1.2038 | 0.01661 | -0.0909 | -72.4744
-13 | -1.1612 | 0.0146 | -0.088 | -79.5342
-12.5 | -1.1102 | 0.01319 | -0.0859 | -84.1698
-12 | -1.0547 | 0.01216 | -0.0843 | -86.7352
-11.5 | -0.9973 | 0.01132 | -0.0829 | -88.1007
-11 | -0.941 | 0.0103 | -0.0816 | -91.3592
-10.5 | -0.8829 | 0.00951 | -0.0807 | -92.8391
-9.5 | -0.7635 | 0.00845 | -0.0794 | -90.355
-9 | -0.703 | 0.00807 | -0.0791 | -87.1128
-8.5 | -0.6423 | 0.00775 | -0.0789 | -82.8774
-8 | -0.5817 | 0.00745 | -0.0789 | -78.0805
-7.5 | -0.5227 | 0.00688 | -0.0787 | -75.9738
-7 | -0.4626 | 0.00652 | -0.0787 | -70.9509
-6.5 | -0.4023 | 0.00622 | -0.0789 | -64.6785
-6 | -0.3417 | 0.00597 | -0.0793 | -57.2362
-5.5 | -0.281 | 0.00579 | -0.0797 | -48.532
-5 | -0.2204 | 0.00563 | -0.0801 | -39.1474
-4.5 | -0.1599 | 0.00541 | -0.0806 | -29.5564
-4 | -0.0995 | 0.00525 | -0.0812 | -18.9524
-3.5 | -0.0389 | 0.00514 | -0.0818 | -7.5681
-3 | 0.0216 | 0.005 | -0.0825 | 4.32
-2.5 | 0.082 | 0.00491 | -0.0832 | 16.7006
-2 | 0.1426 | 0.00479 | -0.0839 | 29.7704
-1.5 | 0.2029 | 0.0047 | -0.0847 | 43.1702
-1 | 0.2628 | 0.00452 | -0.0854 | 58.1416
-0.5 | 0.3225 | 0.00426 | -0.0862 | 75.7042
0 | 0.382 | 0.00396 | -0.087 | 96.4646
0.5 | 0.4409 | 0.00347 | -0.0879 | 127.0605
1 | 0.5006 | 0.00353 | -0.0886 | 141.813
1.5 | 0.5572 | 0.00393 | -0.0888 | 141.7812
2 | 0.6065 | 0.00501 | -0.0878 | 121.0579
2.5 | 0.6605 | 0.00558 | -0.0875 | 118.3692
3 | 0.7145 | 0.00613 | -0.0871 | 116.5579
3.5 | 0.7687 | 0.00663 | -0.0867 | 115.9427
4 | 0.8236 | 0.00703 | -0.0863 | 117.155
4.5 | 0.8797 | 0.00733 | -0.0861 | 120.0136
5 | 0.9354 | 0.00762 | -0.0858 | 122.7559
5.5 | 0.9911 | 0.0079 | -0.0855 | 125.4557
6 | 1.0455 | 0.00826 | -0.0848 | 126.5738
6.5 | 1.1 | 0.00857 | -0.0841 | 128.3547
7 | 1.1528 | 0.00897 | -0.0831 | 128.5173
8 | 1.2559 | 0.00979 | -0.0804 | 128.284
8.5 | 1.3043 | 0.0103 | -0.0784 | 126.6311
9 | 1.3503 | 0.01084 | -0.0759 | 124.5664
9.5 | 1.3877 | 0.01133 | -0.0716 | 122.4801
10 | 1.421 | 0.01203 | -0.0668 | 118.1214
10.5 | 1.4558 | 0.01282 | -0.0625 | 113.5569
11.5 | 1.5208 | 0.01451 | -0.0535 | 104.8105
12 | 1.5526 | 0.01577 | -0.0493 | 98.4528
12.5 | 1.5855 | 0.01707 | -0.0454 | 92.8822
13 | 1.6142 | 0.01871 | -0.0412 | 86.2747
13.5 | 1.6425 | 0.02045 | -0.0372 | 80.3178
14 | 1.6679 | 0.0225 | -0.0331 | 74.1289
14.5 | 1.6899 | 0.02493 | -0.0291 | 67.7858
15 | 1.7074 | 0.02783 | -0.0252 | 61.3511
15.5 | 1.7208 | 0.03128 | -0.0215 | 55.0128
16 | 1.7295 | 0.03539 | -0.0183 | 48.8697
16.5 | 1.7278 | 0.04078 | -0.0154 | 42.3688
17 | 1.7214 | 0.04707 | -0.0135 | 36.5711
17.5 | 1.7017 | 0.05535 | -0.013 | 30.7444
18 | 1.6778 | 0.06496 | -0.0142 | 25.8282
18.5 | 1.6491 | 0.07612 | -0.0173 | 21.6645
19 | 1.6145 | 0.08923 | -0.0228 | 18.0937
19.5 | 1.5663 | 0.10587 | -0.0318 | 14.7946
20 | 1.5234 | 0.1229 | -0.0423 | 12.3954

## 119. Re 12M Mach 0.50 (1)
BIGFOIL.COM POLAR EXPORT
NACA65-412 a=0.8
NACA65-412 a=0.8 |  |  |  | Cl Max: | 1.238 | at alpha= | 20 | deg
JavaFoil+Calcfoil stall+Eppler ext transition |  |  |  | L/D Max: | 134.366 | at alpha= | 2.5 | deg
Re: | 12000000 |  |  | Cd Min: | 0.00455 | at alpha= | 0 | deg
Mach: | 0.5 |  |  | Cl=0 at alpha= | -3.1471 | deg
|  |  |  | @ Cl=0.1, Cd= | 0.0060004
|  |  |  | @ Cl=0.4, Cd= | 0.0046338
|  |  |  | @ Cl=0.6, Cd= | 0.0049564
alpha (deg) | Cl | Cd | Cm | Cl/Cd
-20 | -0.925 | 0.14512 | -0.036 | -6.376
-19.5 | -0.898 | 0.13753 | -0.036 | -6.532
-19 | -0.867 | 0.13779 | -0.035 | -6.293
-18.5 | -0.839 | 0.13261 | -0.034 | -6.328
-18 | -0.813 | 0.12473 | -0.035 | -6.519
-17.5 | -0.786 | 0.11851 | -0.035 | -6.634
-17 | -0.759 | 0.12041 | -0.036 | -6.307
-16.5 | -0.731 | 0.11675 | -0.036 | -6.264
-16 | -0.704 | 0.1095 | -0.036 | -6.433
-15.5 | -0.68 | 0.09975 | -0.038 | -6.816
-15 | -0.661 | 0.0853 | -0.043 | -7.745
-14.5 | -0.622 | 0.09883 | -0.036 | -6.294
-14 | -0.594 | 0.09656 | -0.035 | -6.15
-13.5 | -0.568 | 0.08756 | -0.037 | -6.488
-13 | -0.543 | 0.07995 | -0.04 | -6.791
-12.5 | -0.522 | 0.06839 | -0.045 | -7.632
-12 | -0.528 | 0.03748 | -0.058 | -14.084
-11.5 | -0.536 | 0.01621 | -0.066 | -33.099
-11 | -0.429 | 0.07349 | -0.035 | -5.842
-10.5 | -0.403 | 0.06493 | -0.038 | -6.213
-10 | -0.377 | 0.06024 | -0.039 | -6.252
-9.5 | -0.407 | 0.01438 | -0.069 | -28.33
-9 | -0.394 | 0.00954 | -0.074 | -41.324
-8.5 | -0.363 | 0.00898 | -0.075 | -40.483
-8 | -0.265 | 0.0516 | -0.036 | -5.143
-7.5 | -0.238 | 0.04835 | -0.037 | -4.924
-7 | -0.212 | 0.04267 | -0.042 | -4.968
-6.5 | -0.349 | 0.00788 | -0.078 | -44.325
-6 | -0.335 | 0.00745 | -0.079 | -44.958
-5.5 | -0.293 | 0.00709 | -0.08 | -41.288
-5 | -0.238 | 0.00683 | -0.081 | -34.936
-4.5 | -0.178 | 0.00655 | -0.082 | -27.189
-4 | -0.114 | 0.00636 | -0.082 | -17.905
-3.5 | -0.048 | 0.00624 | -0.083 | -7.619
-3 | 0.02 | 0.00609 | -0.084 | 3.318
-2.5 | 0.089 | 0.00601 | -0.085 | 14.772
-2 | 0.158 | 0.00595 | -0.086 | 26.489
-1.5 | 0.227 | 0.00585 | -0.087 | 38.761
-1 | 0.296 | 0.00508 | -0.087 | 58.337
-0.5 | 0.365 | 0.00472 | -0.088 | 77.346
0 | 0.434 | 0.00455 | -0.089 | 95.311
0.5 | 0.503 | 0.00467 | -0.09 | 107.564
1 | 0.571 | 0.0047 | -0.091 | 121.419
1.5 | 0.64 | 0.00531 | -0.091 | 120.525
2 | 0.708 | 0.00565 | -0.092 | 125.284
2.5 | 0.772 | 0.00574 | -0.093 | 134.366
3 | 0.837 | 0.00626 | -0.094 | 133.667
3.5 | 0.898 | 0.00871 | -0.094 | 103.098
4 | 0.958 | 0.00911 | -0.095 | 105.117
4.5 | 1.014 | 0.00956 | -0.096 | 106.061
5 | 1.065 | 0.01009 | -0.096 | 105.463
5.5 | 1.107 | 0.01067 | -0.097 | 103.781
6 | 1.135 | 0.01132 | -0.098 | 100.213
6.5 | 1.127 | 0.01208 | -0.098 | 93.242
7 | 1.038 | 0.01317 | -0.099 | 78.835
7.5 | 0.703 | 0.01443 | -0.099 | 48.735
8 | 0.736 | 0.01491 | -0.1 | 49.342
8.5 | 0.753 | 0.01763 | -0.098 | 42.716
9 | 0.656 | 0.05991 | -0.05 | 10.951
9.5 | 0.829 | 0.01684 | -0.102 | 49.217
10 | 0.858 | 0.01837 | -0.102 | 46.735
10.5 | 0.882 | 0.02106 | -0.102 | 41.892
11 | 0.762 | 0.07748 | -0.054 | 9.84
11.5 | 0.949 | 0.02098 | -0.103 | 45.214
12 | 0.974 | 0.02351 | -0.103 | 41.447
12.5 | 0.878 | 0.06749 | -0.079 | 13.004
13 | 0.877 | 0.08766 | -0.066 | 10.006
13.5 | 1.05 | 0.02942 | -0.103 | 35.691
14 | 1.051 | 0.03904 | -0.1 | 26.915
14.5 | 1.071 | 0.0447 | -0.099 | 23.952
15 | 0.991 | 0.10028 | -0.074 | 9.88
15.5 | 1.009 | 0.10351 | -0.07 | 9.75
16 | 1.046 | 0.10349 | -0.076 | 10.112
16.5 | 1.142 | 0.07069 | -0.095 | 16.161
17 | 1.097 | 0.11746 | -0.077 | 9.339
17.5 | 1.111 | 0.13085 | -0.072 | 8.494
18 | 1.142 | 0.13292 | -0.075 | 8.593
18.5 | 1.178 | 0.13188 | -0.079 | 8.93
19 | 1.204 | 0.13833 | -0.08 | 8.702
19.5 | 1.212 | 0.1655 | -0.073 | 7.326
20 | 1.238 | 0.17255 | -0.074 | 7.177

## 120. Re 12M Mach 0.50 (2)
BIGFOIL.COM POLAR EXPORT
NACA65-412 a=0.8
NACA65-412 a=0.8 |  |  |  | Cl Max: | 1.3115 | at alpha= | 8.5 | deg
XFOIL ncrit=9 |  |  |  | L/D Max: | 170.133 | at alpha= | 1.5 | deg
Re: | 12000000 |  |  | Cd Min: | 0.12927 | at alpha= | 13.5 | deg
Mach: | 0.5 |  |  | Cl=0 at alpha= | -99 | deg
|  |  |  | @ Cl=0.1, Cd= | 0.00351
|  |  |  | @ Cl=0.4, Cd= | 0.00351
|  |  |  | @ Cl=0.6, Cd= | 0.0036354
alpha (deg) | Cl | Cd | Cm | Cl/Cd
0.5 | 0.5042 | 0.00351 | -0.0995 | 143.6467
1 | 0.5728 | 0.00355 | -0.1003 | 161.3521
1.5 | 0.6397 | 0.00376 | -0.1007 | 170.133
2 | 0.689 | 0.00509 | -0.0982 | 135.3635
3 | 0.8008 | 0.00663 | -0.0946 | 120.7843
3.5 | 0.8566 | 0.00731 | -0.0924 | 117.1819
4 | 0.917 | 0.00772 | -0.0908 | 118.7824
4.5 | 0.9774 | 0.0081 | -0.0889 | 120.6667
5 | 1.0371 | 0.00849 | -0.0866 | 122.1555
5.5 | 1.0921 | 0.00896 | -0.0831 | 121.8862
6 | 1.1362 | 0.00943 | -0.0773 | 120.4878
6.5 | 1.1825 | 0.01008 | -0.0719 | 117.3115
7 | 1.2268 | 0.01095 | -0.0661 | 112.0365
7.5 | 1.2714 | 0.01195 | -0.0602 | 106.3933
8 | 1.3087 | 0.01343 | -0.0531 | 97.446
8.5 | 1.3115 | 0.01667 | -0.0426 | 78.6743
9 | 1.2967 | 0.02196 | -0.032 | 59.0483
9.5 | 1.2835 | 0.02892 | -0.0239 | 44.3811
10 | 1.2568 | 0.03673 | -0.0177 | 34.2173
10.5 | 1.2203 | 0.04572 | -0.0143 | 26.6907
11 | 1.179 | 0.05643 | -0.0144 | 20.8931
11.5 | 1.1411 | 0.06761 | -0.017 | 16.8777
12 | 1.1048 | 0.08151 | -0.024 | 13.5542
12.5 | 1.0765 | 0.09656 | -0.0337 | 11.1485
13 | 1.0545 | 0.11309 | -0.0453 | 9.3244
13.5 | 1.0427 | 0.12927 | -0.0555 | 8.0661

## 121. Re 14M Mach 0.00 (1)
BIGFOIL.COM POLAR EXPORT
NACA65-412 a=0.8
NACA65-412 a=0.8 |  |  |  | Cl Max: | 1.26 | at alpha= | 10 | deg
JavaFoil+Calcfoil stall+Eppler ext transition |  |  |  | L/D Max: | 134.411 | at alpha= | 6 | deg
Re: | 14000000 |  |  | Cd Min: | 0.00482 | at alpha= | 0.5 | deg
Mach: | 0 |  |  | Cl=0 at alpha= | -3.15 | deg
|  |  |  | @ Cl=0.1, Cd= | 0.005677
|  |  |  | @ Cl=0.4, Cd= | 0.004832
|  |  |  | @ Cl=0.6, Cd= | 0.0053153
alpha (deg) | Cl | Cd | Cm | Cl/Cd
-16 | -0.509 | 0.11482 | -0.027 | -4.432
-15.5 | -0.527 | 0.10878 | -0.027 | -4.842
-15 | -0.543 | 0.10326 | -0.028 | -5.26
-14.5 | -0.558 | 0.09804 | -0.028 | -5.692
-14 | -0.571 | 0.09306 | -0.028 | -6.138
-13.5 | -0.583 | 0.08551 | -0.031 | -6.821
-13 | -0.592 | 0.07974 | -0.032 | -7.42
-12.5 | -0.596 | 0.0723 | -0.035 | -8.237
-12 | -0.602 | 0.0602 | -0.04 | -9.998
-11.5 | -0.686 | 0.01316 | -0.058 | -52.181
-11 | -0.704 | 0.00934 | -0.061 | -75.41
-10.5 | -0.686 | 0.00886 | -0.062 | -77.453
-10 | -0.663 | 0.00845 | -0.063 | -78.454
-9.5 | -0.635 | 0.00813 | -0.064 | -78.118
-9 | -0.603 | 0.00779 | -0.064 | -77.399
-8.5 | -0.564 | 0.00749 | -0.065 | -75.3
-8 | -0.522 | 0.00725 | -0.066 | -71.942
-7.5 | -0.476 | 0.00707 | -0.066 | -67.345
-7 | -0.428 | 0.0068 | -0.067 | -62.886
-6.5 | -0.377 | 0.00662 | -0.068 | -57.003
-6 | -0.325 | 0.00642 | -0.069 | -50.573
-5.5 | -0.271 | 0.00629 | -0.069 | -43.038
-5 | -0.215 | 0.00615 | -0.07 | -34.928
-4.5 | -0.158 | 0.00602 | -0.071 | -26.229
-4 | -0.1 | 0.00591 | -0.071 | -16.938
-3.5 | -0.042 | 0.00585 | -0.072 | -7.103
-3 | 0.018 | 0.00577 | -0.073 | 3.05
-2.5 | 0.077 | 0.0057 | -0.074 | 13.522
-2 | 0.137 | 0.00564 | -0.074 | 24.243
-1.5 | 0.196 | 0.00513 | -0.075 | 38.303
-1 | 0.257 | 0.00497 | -0.076 | 51.58
-0.5 | 0.316 | 0.00489 | -0.076 | 64.687
0 | 0.376 | 0.00484 | -0.077 | 77.734
0.5 | 0.436 | 0.00482 | -0.078 | 90.414
1 | 0.495 | 0.00514 | -0.079 | 96.309
1.5 | 0.554 | 0.00507 | -0.079 | 109.256
2 | 0.614 | 0.00539 | -0.08 | 113.926
2.5 | 0.67 | 0.00565 | -0.081 | 118.663
3 | 0.728 | 0.00597 | -0.081 | 122.002
3.5 | 0.785 | 0.00635 | -0.082 | 123.61
4 | 0.841 | 0.00734 | -0.083 | 114.62
4.5 | 0.895 | 0.00705 | -0.083 | 126.974
5 | 0.948 | 0.00728 | -0.084 | 130.206
5.5 | 0.999 | 0.00754 | -0.085 | 132.587
6 | 1.047 | 0.00779 | -0.085 | 134.411
6.5 | 1.091 | 0.00918 | -0.086 | 118.765
7 | 1.13 | 0.00951 | -0.086 | 118.798
7.5 | 1.165 | 0.00995 | -0.087 | 117.069
8 | 1.195 | 0.01038 | -0.087 | 115.155
8.5 | 1.22 | 0.01081 | -0.088 | 112.829
9 | 1.239 | 0.01135 | -0.089 | 109.166
9.5 | 1.253 | 0.01191 | -0.089 | 105.173
10 | 1.26 | 0.01253 | -0.09 | 100.591
10.5 | 1.256 | 0.01318 | -0.09 | 95.308
11 | 1.242 | 0.01389 | -0.09 | 89.424
11.5 | 1.222 | 0.01482 | -0.091 | 82.417
12 | 1.195 | 0.01566 | -0.091 | 76.329
12.5 | 1.163 | 0.01655 | -0.092 | 70.287
13 | 1.127 | 0.01741 | -0.092 | 64.763
13.5 | 1.083 | 0.01945 | -0.092 | 55.695
14 | 1.036 | 0.02157 | -0.092 | 48.039
14.5 | 0.968 | 0.02907 | -0.089 | 33.318
15 | 0.904 | 0.03857 | -0.086 | 23.452

## 122. Re 14M Mach 0.00 (2)
BIGFOIL.COM POLAR EXPORT
NACA65-412 a=0.8
NACA65-412 a=0.8 |  |  |  | Cl Max: | 1.8731 | at alpha= | 20 | deg
XFOIL ncrit=9 |  |  |  | L/D Max: | 134.251 | at alpha= | 8 | deg
Re: | 14000000 |  |  | Cd Min: | 0.04758 | at alpha= | 20 | deg
Mach: | 0 |  |  | Cl=0 at alpha= | -3.1781 | deg
|  |  |  | @ Cl=0.1, Cd= | 0.0047345
|  |  |  | @ Cl=0.4, Cd= | 0.0037723
|  |  |  | @ Cl=0.6, Cd= | 0.005206
alpha (deg) | Cl | Cd | Cm | Cl/Cd
-20 | -1.4838 | 0.0346 | -0.0905 | -42.8844
-19.5 | -1.4891 | 0.02973 | -0.0912 | -50.0875
-18.5 | -1.4875 | 0.02266 | -0.089 | -65.6443
-18 | -1.4789 | 0.02073 | -0.0858 | -71.3411
-17.5 | -1.4918 | 0.01854 | -0.078 | -80.4639
-17 | -1.4616 | 0.01727 | -0.0756 | -84.6323
-16.5 | -1.4258 | 0.01612 | -0.0739 | -88.4491
-16 | -1.3852 | 0.01512 | -0.0727 | -91.6138
-15.5 | -1.3436 | 0.01403 | -0.0716 | -95.7662
-15 | -1.2996 | 0.01303 | -0.0708 | -99.7391
-14.5 | -1.2517 | 0.01229 | -0.0704 | -101.847
-14 | -1.2022 | 0.01164 | -0.0702 | -103.2818
-13.5 | -1.1515 | 0.01106 | -0.07 | -104.1139
-13 | -1.0998 | 0.01051 | -0.07 | -104.6432
-12.5 | -1.0474 | 0.01 | -0.0701 | -104.74
-12 | -0.9948 | 0.00947 | -0.0702 | -105.0475
-11.5 | -0.942 | 0.00889 | -0.0703 | -105.9618
-11 | -0.8881 | 0.00844 | -0.0705 | -105.2251
-10.5 | -0.8333 | 0.00807 | -0.0708 | -103.259
-10 | -0.7781 | 0.00775 | -0.0712 | -100.4
-9.5 | -0.7224 | 0.00746 | -0.0716 | -96.8365
-9 | -0.6664 | 0.0072 | -0.0721 | -92.5556
-8.5 | -0.61 | 0.00698 | -0.0726 | -87.3926
-8 | -0.5538 | 0.0067 | -0.0731 | -82.6567
-7.5 | -0.4974 | 0.00638 | -0.0736 | -77.9624
-7 | -0.4407 | 0.0061 | -0.0742 | -72.2459
-6.5 | -0.3837 | 0.00586 | -0.0747 | -65.4778
-6 | -0.3263 | 0.00569 | -0.0754 | -57.3462
-5.5 | -0.2686 | 0.00554 | -0.0761 | -48.4838
-5 | -0.2109 | 0.0054 | -0.0767 | -39.0556
-4.5 | -0.1533 | 0.00522 | -0.0774 | -29.3678
-4 | -0.0954 | 0.00507 | -0.0781 | -18.8166
-3.5 | -0.0374 | 0.00498 | -0.0788 | -7.51
-3 | 0.0207 | 0.00485 | -0.0795 | 4.268
-2.5 | 0.0789 | 0.00476 | -0.0803 | 16.5756
-2 | 0.1369 | 0.00469 | -0.081 | 29.1898
-1.5 | 0.1948 | 0.00462 | -0.0817 | 42.1645
-1 | 0.2526 | 0.00447 | -0.0824 | 56.5101
-0.5 | 0.3102 | 0.00426 | -0.0832 | 72.8169
0 | 0.3677 | 0.00404 | -0.084 | 91.0149
0.5 | 0.4244 | 0.00357 | -0.0848 | 118.8796
1 | 0.4812 | 0.00359 | -0.0854 | 134.039
2 | 0.5838 | 0.00507 | -0.0849 | 115.1479
2.5 | 0.6374 | 0.00552 | -0.0849 | 115.471
3 | 0.6904 | 0.00598 | -0.0848 | 115.4515
3.5 | 0.744 | 0.00636 | -0.0848 | 116.9811
4 | 0.7976 | 0.00673 | -0.0847 | 118.5141
4.5 | 0.8519 | 0.00699 | -0.0848 | 121.8741
5 | 0.906 | 0.00725 | -0.0849 | 124.9655
5.5 | 0.9599 | 0.0075 | -0.0849 | 127.9867
6 | 1.0128 | 0.0078 | -0.0848 | 129.8462
6.5 | 1.0657 | 0.00808 | -0.0847 | 131.8936
7 | 1.1175 | 0.0084 | -0.0844 | 133.0357
7.5 | 1.1682 | 0.00876 | -0.0839 | 133.3562
8 | 1.219 | 0.00908 | -0.0834 | 134.2511
8.5 | 1.2686 | 0.00945 | -0.0828 | 134.2434
9 | 1.3163 | 0.00989 | -0.0818 | 133.094
10 | 1.4085 | 0.01077 | -0.0794 | 130.7799
10.5 | 1.4517 | 0.01126 | -0.0777 | 128.9254
11 | 1.4861 | 0.01183 | -0.0742 | 125.6213
11.5 | 1.5134 | 0.01214 | -0.0694 | 124.6623
12 | 1.5459 | 0.01281 | -0.066 | 120.6792
12.5 | 1.578 | 0.01358 | -0.0627 | 116.2003
13 | 1.6057 | 0.01464 | -0.0589 | 109.679
13.5 | 1.6359 | 0.01564 | -0.0558 | 104.5972
14 | 1.6659 | 0.0167 | -0.0528 | 99.7545
14.5 | 1.6949 | 0.01788 | -0.0499 | 94.7931
15 | 1.722 | 0.0192 | -0.047 | 89.6875
15.5 | 1.7477 | 0.02068 | -0.0441 | 84.5116
16 | 1.7696 | 0.02247 | -0.0411 | 78.7539
16.5 | 1.787 | 0.02467 | -0.0379 | 72.4362
17 | 1.8031 | 0.02712 | -0.0349 | 66.486
18 | 1.8297 | 0.03292 | -0.0298 | 55.5802
18.5 | 1.8457 | 0.0358 | -0.0281 | 51.5559
19 | 1.8584 | 0.03917 | -0.0266 | 47.4445
19.5 | 1.8694 | 0.04288 | -0.0254 | 43.5961
20 | 1.8731 | 0.04758 | -0.0245 | 39.3674

## 123. Re 14M Mach 0.10 (1)
BIGFOIL.COM POLAR EXPORT
NACA65-412 a=0.8
NACA65-412 a=0.8 |  |  |  | Cl Max: | 1.253 | at alpha= | 10 | deg
JavaFoil+Calcfoil stall+Eppler ext transition |  |  |  | L/D Max: | 134.686 | at alpha= | 6 | deg
Re: | 14000000 |  |  | Cd Min: | 0.00483 | at alpha= | 0 | deg
Mach: | 0.1 |  |  | Cl=0 at alpha= | -3.15 | deg
|  |  |  | @ Cl=0.1, Cd= | 0.005687
|  |  |  | @ Cl=0.4, Cd= | 0.0048373
|  |  |  | @ Cl=0.6, Cd= | 0.0053093
alpha (deg) | Cl | Cd | Cm | Cl/Cd
-16 | -0.471 | 0.11552 | -0.027 | -4.08
-15.5 | -0.492 | 0.11057 | -0.027 | -4.453
-15 | -0.512 | 0.1047 | -0.028 | -4.893
-14.5 | -0.531 | 0.0991 | -0.028 | -5.355
-14 | -0.547 | 0.09412 | -0.028 | -5.812
-13.5 | -0.562 | 0.08634 | -0.03 | -6.51
-13 | -0.573 | 0.08094 | -0.031 | -7.085
-12.5 | -0.579 | 0.07526 | -0.033 | -7.692
-12 | -0.584 | 0.06524 | -0.038 | -8.955
-11.5 | -0.653 | 0.02006 | -0.055 | -32.537
-11 | -0.692 | 0.00947 | -0.061 | -73.098
-10.5 | -0.68 | 0.00902 | -0.062 | -75.412
-10 | -0.659 | 0.00853 | -0.063 | -77.245
-9.5 | -0.633 | 0.00812 | -0.064 | -77.928
-9 | -0.602 | 0.00781 | -0.065 | -77.064
-8.5 | -0.564 | 0.00755 | -0.065 | -74.685
-8 | -0.522 | 0.00731 | -0.066 | -71.438
-7.5 | -0.477 | 0.00712 | -0.067 | -66.954
-7 | -0.429 | 0.00684 | -0.067 | -62.711
-6.5 | -0.379 | 0.00665 | -0.068 | -56.924
-6 | -0.326 | 0.00647 | -0.069 | -50.418
-5.5 | -0.272 | 0.00631 | -0.07 | -43.04
-5 | -0.216 | 0.00617 | -0.07 | -34.99
-4.5 | -0.159 | 0.00602 | -0.071 | -26.385
-4 | -0.101 | 0.00589 | -0.072 | -17.068
-3.5 | -0.042 | 0.00583 | -0.073 | -7.158
-3 | 0.018 | 0.00574 | -0.073 | 3.077
-2.5 | 0.077 | 0.00571 | -0.074 | 13.557
-2 | 0.137 | 0.00565 | -0.075 | 24.308
-1.5 | 0.197 | 0.00514 | -0.075 | 38.412
-1 | 0.258 | 0.00496 | -0.076 | 52.008
-0.5 | 0.318 | 0.00488 | -0.077 | 65.151
0 | 0.378 | 0.00483 | -0.078 | 78.298
0.5 | 0.438 | 0.00485 | -0.078 | 90.31
1 | 0.498 | 0.0052 | -0.079 | 95.774
1.5 | 0.557 | 0.00508 | -0.08 | 109.682
2 | 0.617 | 0.0054 | -0.08 | 114.284
2.5 | 0.674 | 0.00567 | -0.081 | 118.886
3 | 0.732 | 0.006 | -0.082 | 121.923
3.5 | 0.789 | 0.00641 | -0.082 | 123.127
4 | 0.845 | 0.00738 | -0.083 | 114.401
4.5 | 0.899 | 0.00705 | -0.084 | 127.629
5 | 0.952 | 0.00728 | -0.084 | 130.745
5.5 | 1.003 | 0.00753 | -0.085 | 133.21
6 | 1.052 | 0.00781 | -0.086 | 134.686
6.5 | 1.095 | 0.00925 | -0.086 | 118.349
7 | 1.133 | 0.0096 | -0.087 | 118.056
7.5 | 1.168 | 0.01003 | -0.087 | 116.419
8 | 1.197 | 0.01047 | -0.088 | 114.329
8.5 | 1.22 | 0.01094 | -0.088 | 111.464
9 | 1.237 | 0.01148 | -0.089 | 107.716
9.5 | 1.248 | 0.01205 | -0.089 | 103.584
10 | 1.253 | 0.01268 | -0.09 | 98.845
10.5 | 1.245 | 0.01335 | -0.09 | 93.27
11 | 1.227 | 0.01417 | -0.091 | 86.596
11.5 | 1.202 | 0.01511 | -0.091 | 79.559
12 | 1.17 | 0.01606 | -0.092 | 72.828
12.5 | 1.132 | 0.0171 | -0.092 | 66.197
13 | 1.09 | 0.01808 | -0.092 | 60.296
13.5 | 1.038 | 0.02057 | -0.092 | 50.464
14 | 0.975 | 0.02536 | -0.09 | 38.437
14.5 | 0.805 | 0.08797 | -0.062 | 9.154
15 | 0.766 | 0.09127 | -0.063 | 8.39

## 124. Re 14M Mach 0.10 (2)
BIGFOIL.COM POLAR EXPORT
NACA65-412 a=0.8
NACA65-412 a=0.8 |  |  |  | Cl Max: | 1.8594 | at alpha= | 19.5 | deg
XFOIL ncrit=9 |  |  |  | L/D Max: | 135.223 | at alpha= | 1 | deg
Re: | 14000000 |  |  | Cd Min: | 0.05236 | at alpha= | 20 | deg
Mach: | 0.1 |  |  | Cl=0 at alpha= | -3.1781 | deg
|  |  |  | @ Cl=0.1, Cd= | 0.0047416
|  |  |  | @ Cl=0.4, Cd= | 0.0037865
|  |  |  | @ Cl=0.6, Cd= | 0.0051873
alpha (deg) | Cl | Cd | Cm | Cl/Cd
-20 | -1.4172 | 0.04674 | -0.0862 | -30.3209
-19.5 | -1.4334 | 0.03794 | -0.0927 | -37.7807
-19 | -1.4452 | 0.03182 | -0.0948 | -45.418
-18.5 | -1.4398 | 0.02741 | -0.0963 | -52.5283
-18 | -1.4385 | 0.02434 | -0.094 | -59.1002
-17.5 | -1.4457 | 0.02128 | -0.09 | -67.937
-17 | -1.4444 | 0.01969 | -0.0837 | -73.357
-16.5 | -1.4267 | 0.01778 | -0.0796 | -80.2418
-16 | -1.3936 | 0.01627 | -0.0773 | -85.6546
-15.5 | -1.3529 | 0.01509 | -0.0758 | -89.6554
-15 | -1.3092 | 0.014 | -0.0746 | -93.5143
-14.5 | -1.264 | 0.01289 | -0.0735 | -98.0605
-14 | -1.2148 | 0.01209 | -0.0729 | -100.4797
-13.5 | -1.1637 | 0.01143 | -0.0725 | -101.811
-13 | -1.1114 | 0.01082 | -0.0723 | -102.7172
-12.5 | -1.0582 | 0.01026 | -0.0721 | -103.1384
-12 | -1.0045 | 0.00975 | -0.072 | -103.0256
-11.5 | -0.9509 | 0.00913 | -0.0719 | -104.1512
-11 | -0.8966 | 0.0086 | -0.072 | -104.2558
-10.5 | -0.8412 | 0.00819 | -0.0721 | -102.7106
-10 | -0.7853 | 0.00784 | -0.0724 | -100.1658
-9.5 | -0.7289 | 0.00754 | -0.0727 | -96.6711
-8 | -0.5582 | 0.00678 | -0.0739 | -82.3304
-7.5 | -0.5014 | 0.00643 | -0.0743 | -77.9782
-7 | -0.4441 | 0.00614 | -0.0748 | -72.329
-6.5 | -0.3866 | 0.00589 | -0.0754 | -65.6367
-6 | -0.3287 | 0.00571 | -0.0759 | -57.5657
-5.5 | -0.2706 | 0.00555 | -0.0766 | -48.7568
-4.5 | -0.1543 | 0.00524 | -0.0779 | -29.4466
-4 | -0.096 | 0.00508 | -0.0786 | -18.8976
-3 | 0.0208 | 0.00486 | -0.08 | 4.2798
-2.5 | 0.0793 | 0.00477 | -0.0807 | 16.6247
-2 | 0.1377 | 0.00469 | -0.0814 | 29.3603
-1.5 | 0.196 | 0.00462 | -0.0821 | 42.4242
-1 | 0.2541 | 0.00447 | -0.0829 | 56.8456
-0.5 | 0.3121 | 0.00426 | -0.0836 | 73.2629
0 | 0.3699 | 0.00404 | -0.0844 | 91.5594
0.5 | 0.4269 | 0.00356 | -0.0853 | 119.9157
1 | 0.4841 | 0.00358 | -0.0859 | 135.2235
1.5 | 0.5363 | 0.00428 | -0.0857 | 125.3037
2 | 0.5872 | 0.00508 | -0.0853 | 115.5906
2.5 | 0.6409 | 0.00553 | -0.0853 | 115.8951
3 | 0.6942 | 0.006 | -0.0852 | 115.7
3.5 | 0.748 | 0.00639 | -0.0851 | 117.0579
4 | 0.8019 | 0.00675 | -0.085 | 118.8
4.5 | 0.8566 | 0.00701 | -0.0851 | 122.1969
5 | 0.911 | 0.00728 | -0.0851 | 125.1374
5.5 | 0.9652 | 0.00753 | -0.0851 | 128.1806
6 | 1.0184 | 0.00784 | -0.0849 | 129.898
6.5 | 1.0716 | 0.00812 | -0.0847 | 131.9704
7 | 1.1237 | 0.00845 | -0.0843 | 132.9822
8 | 1.2258 | 0.00915 | -0.0832 | 133.9672
8.5 | 1.2754 | 0.00953 | -0.0824 | 133.83
9 | 1.3231 | 0.00999 | -0.0812 | 132.4424
9.5 | 1.3699 | 0.01043 | -0.0799 | 131.3423
10 | 1.4153 | 0.0109 | -0.0784 | 129.844
10.5 | 1.4571 | 0.01144 | -0.0762 | 127.3689
11 | 1.4866 | 0.01202 | -0.0715 | 123.6772
11.5 | 1.516 | 0.01236 | -0.0671 | 122.6537
12 | 1.5487 | 0.01311 | -0.0636 | 118.1312
12.5 | 1.5804 | 0.01399 | -0.0601 | 112.9664
13 | 1.6089 | 0.01509 | -0.0564 | 106.6203
13.5 | 1.6398 | 0.01613 | -0.0532 | 101.6615
14 | 1.6696 | 0.01729 | -0.0501 | 96.5645
14.5 | 1.6974 | 0.01862 | -0.0469 | 91.16
15 | 1.7228 | 0.02017 | -0.0437 | 85.414
15.5 | 1.7477 | 0.02182 | -0.0406 | 80.0962
16 | 1.7669 | 0.02396 | -0.0373 | 73.7437
16.5 | 1.7832 | 0.02641 | -0.0341 | 67.5199
17 | 1.7995 | 0.02904 | -0.0312 | 61.9663
17.5 | 1.8137 | 0.03199 | -0.0286 | 56.6958
18 | 1.8236 | 0.03551 | -0.0263 | 51.3545
18.5 | 1.8398 | 0.03865 | -0.0248 | 47.6016
19 | 1.8511 | 0.04244 | -0.0234 | 43.6169
19.5 | 1.8594 | 0.04674 | -0.0224 | 39.7818
20 | 1.8582 | 0.05236 | -0.0218 | 35.4889

## 125. Re 14M Mach 0.25 (1)
BIGFOIL.COM POLAR EXPORT
NACA65-412 a=0.8
NACA65-412 a=0.8 |  |  |  | Cl Max: | 1.214 | at alpha= | 9 | deg
JavaFoil+Calcfoil stall+Eppler ext transition |  |  |  | L/D Max: | 129.552 | at alpha= | 5 | deg
Re: | 14000000 |  |  | Cd Min: | 0.00487 | at alpha= | 0 | deg
Mach: | 0.25 |  |  | Cl=0 at alpha= | -3.1475 | deg
|  |  |  | @ Cl=0.1, Cd= | 0.0057271
|  |  |  | @ Cl=0.4, Cd= | 0.0048719
|  |  |  | @ Cl=0.6, Cd= | 0.0995
alpha (deg) | Cl | Cd | Cm | Cl/Cd
-14.5 | -0.271 | 0.1087 | -0.028 | -2.493
-14 | -0.326 | 0.10005 | -0.028 | -3.258
-13.5 | -0.375 | 0.09374 | -0.029 | -4.002
-13 | -0.418 | 0.08897 | -0.029 | -4.703
-12.5 | -0.451 | 0.08153 | -0.03 | -5.526
-12 | -0.474 | 0.07719 | -0.031 | -6.144
-11.5 | -0.492 | 0.07158 | -0.031 | -6.87
-11 | -0.504 | 0.06529 | -0.034 | -7.715
-10.5 | -0.51 | 0.05913 | -0.037 | -8.624
-10 | -0.509 | 0.05371 | -0.04 | -9.48
-9.5 | -0.607 | 0.00845 | -0.065 | -71.864
-9 | -0.589 | 0.00828 | -0.066 | -71.159
-8.5 | -0.558 | 0.00786 | -0.067 | -71.049
-8 | -0.521 | 0.00759 | -0.068 | -68.652
-7.5 | -0.48 | 0.00727 | -0.069 | -65.993
-7 | -0.434 | 0.00706 | -0.069 | -61.454
-6.5 | -0.384 | 0.00677 | -0.07 | -56.773
-6 | -0.332 | 0.00656 | -0.071 | -50.619
-5.5 | -0.278 | 0.00641 | -0.072 | -43.266
-5 | -0.221 | 0.00626 | -0.072 | -35.288
-4.5 | -0.163 | 0.00612 | -0.073 | -26.56
-4 | -0.103 | 0.00596 | -0.074 | -17.318
-3.5 | -0.043 | 0.00586 | -0.075 | -7.311
-3 | 0.018 | 0.0058 | -0.075 | 3.131
-2.5 | 0.08 | 0.00575 | -0.076 | 13.841
-2 | 0.141 | 0.00568 | -0.077 | 24.852
-1.5 | 0.203 | 0.00517 | -0.077 | 39.214
-1 | 0.265 | 0.00501 | -0.078 | 52.878
-0.5 | 0.327 | 0.00492 | -0.079 | 66.345
0 | 0.388 | 0.00487 | -0.08 | 79.783
0.5 | 0.45 | 0.00488 | -0.08 | 92.28
1 | 0.511 | 0.00496 | -0.081 | 103.101
1.5 | 0.572 | 0.00514 | -0.082 | 111.363
2 | 0.634 | 0.00543 | -0.082 | 116.7
2.5 | 0.692 | 0.00578 | -0.083 | 119.752
3 | 0.752 | 0.00613 | -0.084 | 122.686
3.5 | 0.81 | 0.00654 | -0.085 | 123.828
4 | 0.867 | 0.007 | -0.085 | 123.868
4.5 | 0.922 | 0.00725 | -0.086 | 127.259
5 | 0.975 | 0.00753 | -0.087 | 129.552
5.5 | 1.026 | 0.00884 | -0.087 | 116.093
6 | 1.073 | 0.00922 | -0.088 | 116.441
6.5 | 1.114 | 0.00959 | -0.088 | 116.181
7 | 1.149 | 0.01002 | -0.089 | 114.702
7.5 | 1.177 | 0.01055 | -0.09 | 111.632
8 | 1.198 | 0.01102 | -0.09 | 108.754
8.5 | 1.211 | 0.01157 | -0.091 | 104.674
9 | 1.214 | 0.01226 | -0.091 | 98.994
9.5 | 1.207 | 0.01295 | -0.092 | 93.222
10 | 1.19 | 0.01376 | -0.092 | 86.484
10.5 | 1.153 | 0.01462 | -0.093 | 78.823
11 | 1.099 | 0.01563 | -0.093 | 70.27
11.5 | 1.028 | 0.01743 | -0.093 | 58.983
12 | 0.8 | 0.07184 | -0.059 | 11.135
12.5 | 0.722 | 0.08092 | -0.053 | 8.926
13 | 0.642 | 0.08983 | -0.049 | 7.149
13.5 | 0.56 | 0.09567 | -0.048 | 5.85
14 | 0.473 | 0.0995 | -0.05 | 4.754

## 126. Re 14M Mach 0.25 (2)
BIGFOIL.COM POLAR EXPORT
NACA65-412 a=0.8
NACA65-412 a=0.8 |  |  |  | Cl Max: | 1.7422 | at alpha= | 16 | deg
XFOIL ncrit=9 |  |  |  | L/D Max: | 141.356 | at alpha= | 1 | deg
Re: | 14000000 |  |  | Cd Min: | 0.19778 | at alpha= | -19 | deg
Mach: | 0.25 |  |  | Cl=0 at alpha= | -3.1757 | deg
|  |  |  | @ Cl=0.1, Cd= | 0.0047631
|  |  |  | @ Cl=0.4, Cd= | 0.0038889
|  |  |  | @ Cl=0.6, Cd= | 0.0049937
alpha (deg) | Cl | Cd | Cm | Cl/Cd
-19 | -0.5941 | 0.19778 | -0.0036 | -3.0038
-18 | -0.5832 | 0.17789 | -0.0138 | -3.2784
-17.5 | -0.5958 | 0.16272 | -0.0219 | -3.6615
-16.5 | -1.0734 | 0.05327 | -0.0987 | -20.1502
-16 | -1.1187 | 0.04178 | -0.1064 | -26.776
-15.5 | -1.1648 | 0.0329 | -0.1093 | -35.4043
-15 | -1.2115 | 0.02603 | -0.1076 | -46.5425
-14.5 | -1.2415 | 0.02245 | -0.1 | -55.3007
-14 | -1.2409 | 0.01876 | -0.0941 | -66.1461
-13.5 | -1.2139 | 0.01576 | -0.0902 | -77.0241
-13 | -1.1681 | 0.01395 | -0.0875 | -83.7348
-12.5 | -1.1171 | 0.01248 | -0.0854 | -89.5112
-12 | -1.0605 | 0.01154 | -0.0838 | -91.8977
-11.5 | -1.0022 | 0.01074 | -0.0825 | -93.3147
-11 | -0.9435 | 0.01003 | -0.0814 | -94.0678
-10.5 | -0.8858 | 0.00916 | -0.0804 | -96.7031
-10 | -0.8263 | 0.00857 | -0.0796 | -96.4177
-9.5 | -0.766 | 0.00812 | -0.0792 | -94.335
-9 | -0.7053 | 0.00774 | -0.0788 | -91.124
-8.5 | -0.6444 | 0.00744 | -0.0787 | -86.6129
-8 | -0.5836 | 0.00715 | -0.0786 | -81.6224
-7 | -0.4635 | 0.00637 | -0.0787 | -72.763
-6.5 | -0.403 | 0.00606 | -0.0789 | -66.5017
-6 | -0.3425 | 0.00582 | -0.0792 | -58.8488
-5.5 | -0.2817 | 0.00564 | -0.0796 | -49.9468
-5 | -0.221 | 0.00547 | -0.0801 | -40.4022
-4.5 | -0.1604 | 0.00531 | -0.0806 | -30.2072
-4 | -0.0999 | 0.00513 | -0.0812 | -19.4737
-3 | 0.0213 | 0.00491 | -0.0825 | 4.3381
-2.5 | 0.0819 | 0.00479 | -0.0832 | 17.0981
-2 | 0.1424 | 0.0047 | -0.0839 | 30.2979
-1.5 | 0.2027 | 0.00463 | -0.0847 | 43.7797
-1 | 0.2627 | 0.0045 | -0.0854 | 58.3778
-0.5 | 0.3225 | 0.00427 | -0.0862 | 75.5269
0 | 0.3822 | 0.00404 | -0.087 | 94.604
0.5 | 0.4411 | 0.00354 | -0.0879 | 124.6045
1 | 0.5004 | 0.00354 | -0.0886 | 141.3559
1.5 | 0.5542 | 0.00422 | -0.0884 | 131.327
2 | 0.6057 | 0.00509 | -0.0877 | 118.998
2.5 | 0.6605 | 0.00559 | -0.0875 | 118.1574
3.5 | 0.7698 | 0.00654 | -0.0869 | 117.7064
4 | 0.8257 | 0.00688 | -0.0867 | 120.0145
4.5 | 0.8821 | 0.00715 | -0.0866 | 123.3706
5 | 0.9381 | 0.00745 | -0.0863 | 125.9195
5.5 | 0.994 | 0.00772 | -0.086 | 128.7565
6 | 1.0489 | 0.00805 | -0.0854 | 130.2981
6.5 | 1.1037 | 0.00837 | -0.0848 | 131.8638
7 | 1.1566 | 0.00877 | -0.0838 | 131.8814
7.5 | 1.2095 | 0.00914 | -0.0827 | 132.3304
8 | 1.2612 | 0.00954 | -0.0813 | 132.2013
8.5 | 1.31 | 0.01006 | -0.0794 | 130.2187
9 | 1.3579 | 0.01054 | -0.0772 | 128.833
9.5 | 1.3996 | 0.01105 | -0.0738 | 126.6606
10 | 1.4308 | 0.01173 | -0.0684 | 121.9778
10.5 | 1.4664 | 0.01244 | -0.0641 | 117.8778
11 | 1.5007 | 0.0133 | -0.0598 | 112.8346
11.5 | 1.5304 | 0.01408 | -0.0548 | 108.6932
12 | 1.5642 | 0.0152 | -0.0508 | 102.9079
12.5 | 1.5969 | 0.01647 | -0.0467 | 96.9581
13 | 1.6248 | 0.0181 | -0.0423 | 89.768
13.5 | 1.6542 | 0.01975 | -0.0383 | 83.757
14 | 1.6812 | 0.02166 | -0.0343 | 77.6177
14.5 | 1.7033 | 0.02402 | -0.0301 | 70.9117
15 | 1.722 | 0.02678 | -0.0261 | 64.3017
15.5 | 1.737 | 0.03 | -0.0223 | 57.9
16 | 1.7422 | 0.03432 | -0.0186 | 50.7634
16.5 | 1.7401 | 0.03963 | -0.0156 | 43.9087
17 | 1.7396 | 0.04524 | -0.0136 | 38.4527
17.5 | 1.7101 | 0.05438 | -0.0127 | 31.4472
18 | 1.7017 | 0.06206 | -0.0133 | 27.4202
18.5 | 1.6597 | 0.07466 | -0.0166 | 22.2301
19 | 1.6292 | 0.08704 | -0.0215 | 18.7178
19.5 | 1.5958 | 0.10099 | -0.0286 | 15.8016
20 | 1.5432 | 0.11934 | -0.0398 | 12.9311

## 127. Re 14M Mach 0.50 (1)
BIGFOIL.COM POLAR EXPORT
NACA65-412 a=0.8
NACA65-412 a=0.8 |  |  |  | Cl Max: | 1.24 | at alpha= | 20 | deg
JavaFoil+Calcfoil stall+Eppler ext transition |  |  |  | L/D Max: | 132.707 | at alpha= | 3 | deg
Re: | 14000000 |  |  | Cd Min: | 0.00466 | at alpha= | 0.5 | deg
Mach: | 0.5 |  |  | Cl=0 at alpha= | -3.1471 | deg
|  |  |  | @ Cl=0.1, Cd= | 0.0059304
|  |  |  | @ Cl=0.4, Cd= | 0.0048572
|  |  |  | @ Cl=0.6, Cd= | 0.0052619
alpha (deg) | Cl | Cd | Cm | Cl/Cd
-20 | -0.923 | 0.1541 | -0.035 | -5.989
-19.5 | -0.897 | 0.14379 | -0.035 | -6.236
-19 | -0.867 | 0.14194 | -0.035 | -6.109
-18.5 | -0.84 | 0.13612 | -0.035 | -6.169
-18 | -0.814 | 0.12683 | -0.035 | -6.415
-17.5 | -0.787 | 0.1201 | -0.036 | -6.551
-17 | -0.76 | 0.11986 | -0.036 | -6.341
-16.5 | -0.732 | 0.11471 | -0.036 | -6.382
-16 | -0.705 | 0.10749 | -0.037 | -6.563
-15.5 | -0.682 | 0.0969 | -0.039 | -7.036
-15 | -0.67 | 0.0764 | -0.046 | -8.768
-14.5 | -0.622 | 0.09894 | -0.036 | -6.289
-14 | -0.594 | 0.09524 | -0.036 | -6.24
-13.5 | -0.569 | 0.08675 | -0.038 | -6.555
-13 | -0.544 | 0.07821 | -0.041 | -6.958
-12.5 | -0.528 | 0.06263 | -0.048 | -8.428
-12 | -0.554 | 0.02276 | -0.063 | -24.326
-11.5 | -0.54 | 0.01484 | -0.067 | -36.367
-11 | -0.429 | 0.0729 | -0.035 | -5.89
-10.5 | -0.404 | 0.06411 | -0.039 | -6.297
-10 | -0.377 | 0.05955 | -0.04 | -6.331
-9.5 | -0.413 | 0.01228 | -0.07 | -33.656
-9 | -0.396 | 0.0087 | -0.074 | -45.537
-8.5 | -0.363 | 0.00871 | -0.075 | -41.733
-8 | -0.265 | 0.05158 | -0.036 | -5.145
-7.5 | -0.238 | 0.04824 | -0.037 | -4.937
-7 | -0.212 | 0.04298 | -0.041 | -4.926
-6.5 | -0.349 | 0.00769 | -0.078 | -45.416
-6 | -0.335 | 0.00726 | -0.079 | -46.152
-5.5 | -0.293 | 0.00698 | -0.08 | -41.921
-5 | -0.238 | 0.00671 | -0.081 | -35.546
-4.5 | -0.178 | 0.00645 | -0.082 | -27.623
-4 | -0.114 | 0.00629 | -0.082 | -18.113
-3.5 | -0.048 | 0.00611 | -0.083 | -7.785
-3 | 0.02 | 0.00602 | -0.084 | 3.358
-2.5 | 0.089 | 0.00594 | -0.085 | 14.932
-2 | 0.158 | 0.00588 | -0.086 | 26.817
-1.5 | 0.227 | 0.00583 | -0.087 | 38.894
-1 | 0.296 | 0.00519 | -0.087 | 57.076
-0.5 | 0.365 | 0.00505 | -0.088 | 72.292
0 | 0.434 | 0.00467 | -0.089 | 92.99
0.5 | 0.503 | 0.00466 | -0.09 | 107.841
1 | 0.571 | 0.00514 | -0.091 | 111.156
1.5 | 0.64 | 0.00543 | -0.091 | 117.724
2 | 0.708 | 0.00583 | -0.092 | 121.412
2.5 | 0.772 | 0.00583 | -0.093 | 132.528
3 | 0.837 | 0.00631 | -0.094 | 132.707
3.5 | 0.899 | 0.0085 | -0.094 | 105.72
4 | 0.959 | 0.00891 | -0.095 | 107.602
4.5 | 1.015 | 0.00935 | -0.096 | 108.51
5 | 1.065 | 0.00986 | -0.096 | 108.054
5.5 | 1.108 | 0.0104 | -0.097 | 106.538
6 | 1.136 | 0.01103 | -0.098 | 102.957
6.5 | 1.128 | 0.01177 | -0.098 | 95.775
7 | 1.039 | 0.0129 | -0.099 | 80.535
7.5 | 0.704 | 0.01408 | -0.099 | 50.02
8 | 0.736 | 0.01454 | -0.1 | 50.636
8.5 | 0.763 | 0.01608 | -0.1 | 47.43
9 | 0.657 | 0.05971 | -0.051 | 10.996
9.5 | 0.83 | 0.01641 | -0.102 | 50.55
10 | 0.859 | 0.01786 | -0.102 | 48.097
10.5 | 0.884 | 0.02038 | -0.102 | 43.387
11 | 0.763 | 0.07593 | -0.055 | 10.049
11.5 | 0.95 | 0.02035 | -0.104 | 46.678
12 | 0.976 | 0.02265 | -0.104 | 43.094
12.5 | 0.973 | 0.03192 | -0.1 | 30.484
13 | 0.88 | 0.08559 | -0.068 | 10.284
13.5 | 1.058 | 0.02716 | -0.104 | 38.959
14 | 1.072 | 0.03227 | -0.103 | 33.236
14.5 | 1.089 | 0.03811 | -0.102 | 28.581
15 | 0.998 | 0.09498 | -0.077 | 10.507
15.5 | 1.006 | 0.10963 | -0.068 | 9.178
16 | 1.04 | 0.1107 | -0.073 | 9.391
16.5 | 1.077 | 0.10874 | -0.079 | 9.908
17 | 1.092 | 0.12298 | -0.074 | 8.882
17.5 | 1.107 | 0.14163 | -0.069 | 7.818
18 | 1.135 | 0.1478 | -0.071 | 7.679
18.5 | 1.165 | 0.14991 | -0.074 | 7.77
19 | 1.193 | 0.15463 | -0.076 | 7.717
19.5 | 1.212 | 0.17183 | -0.073 | 7.055
20 | 1.24 | 0.1749 | -0.075 | 7.089

## 128. Re 14M Mach 0.50 (2)
BIGFOIL.COM POLAR EXPORT
NACA65-412 a=0.8
NACA65-412 a=0.8 |  |  |  | Cl Max: | 1.3208 | at alpha= | 8.5 | deg
XFOIL ncrit=9 |  |  |  | L/D Max: | 162.967 | at alpha= | 1.5 | deg
Re: | 14000000 |  |  | Cd Min: | 0.12799 | at alpha= | 13.5 | deg
Mach: | 0.5 |  |  | Cl=0 at alpha= | -99 | deg
|  |  |  | @ Cl=0.1, Cd= | 0.00406
|  |  |  | @ Cl=0.4, Cd= | 0.00406
|  |  |  | @ Cl=0.6, Cd= | 0.0036844
alpha (deg) | Cl | Cd | Cm | Cl/Cd
0 | 0.4375 | 0.00406 | -0.0985 | 107.7586
0.5 | 0.5045 | 0.00352 | -0.0995 | 143.3239
1 | 0.5729 | 0.00352 | -0.1003 | 162.7557
1.5 | 0.6372 | 0.00391 | -0.1003 | 162.9668
2 | 0.6872 | 0.0052 | -0.0979 | 132.1538
3 | 0.8019 | 0.00658 | -0.0948 | 121.8693
3.5 | 0.8596 | 0.00716 | -0.093 | 120.0559
4 | 0.9214 | 0.00753 | -0.0915 | 122.3639
4.5 | 0.9825 | 0.00791 | -0.0898 | 124.2099
5 | 1.0429 | 0.00829 | -0.0875 | 125.8022
5.5 | 1.1006 | 0.00873 | -0.0845 | 126.071
6 | 1.1475 | 0.00916 | -0.0792 | 125.2729
6.5 | 1.1925 | 0.00979 | -0.0734 | 121.808
7 | 1.2382 | 0.01057 | -0.0677 | 117.1429
7.5 | 1.2838 | 0.01151 | -0.0617 | 111.5378
8 | 1.3205 | 0.01296 | -0.0544 | 101.8904
8.5 | 1.3208 | 0.01624 | -0.0434 | 81.33
9 | 1.306 | 0.02147 | -0.0326 | 60.8291
9.5 | 1.2926 | 0.02832 | -0.0243 | 45.6427
10 | 1.2617 | 0.03637 | -0.0178 | 34.6907
10.5 | 1.2255 | 0.04524 | -0.0143 | 27.0889
11 | 1.1852 | 0.05579 | -0.0142 | 21.244
11.5 | 1.1478 | 0.06764 | -0.0175 | 16.9692
12 | 1.1111 | 0.08055 | -0.0233 | 13.7939
12.5 | 1.0826 | 0.09546 | -0.0328 | 11.3409
13 | 1.0604 | 0.11184 | -0.0443 | 9.4814
13.5 | 1.0486 | 0.12799 | -0.0546 | 8.1928

## 129. Re 16M Mach 0.00 (1)
BIGFOIL.COM POLAR EXPORT
NACA65-412 a=0.8
NACA65-412 a=0.8 |  |  |  | Cl Max: | 1.261 | at alpha= | 10 | deg
JavaFoil+Calcfoil stall+Eppler ext transition |  |  |  | L/D Max: | 149.779 | at alpha= | 6.5 | deg
Re: | 16000000 |  |  | Cd Min: | 0.00496 | at alpha= | -0.5 | deg
Mach: | 0 |  |  | Cl=0 at alpha= | -3.15 | deg
|  |  |  | @ Cl=0.1, Cd= | 0.0056308
|  |  |  | @ Cl=0.4, Cd= | 0.005102
|  |  |  | @ Cl=0.6, Cd= | 0.0054117
alpha (deg) | Cl | Cd | Cm | Cl/Cd
-16 | -0.509 | 0.11383 | -0.027 | -4.472
-15.5 | -0.527 | 0.10867 | -0.028 | -4.849
-15 | -0.543 | 0.10326 | -0.028 | -5.262
-14.5 | -0.558 | 0.09759 | -0.028 | -5.721
-14 | -0.572 | 0.0925 | -0.029 | -6.179
-13.5 | -0.582 | 0.08696 | -0.03 | -6.696
-13 | -0.592 | 0.07945 | -0.032 | -7.451
-12.5 | -0.595 | 0.0725 | -0.035 | -8.213
-12 | -0.625 | 0.04374 | -0.047 | -14.291
-11.5 | -0.692 | 0.0119 | -0.058 | -58.189
-11 | -0.704 | 0.0091 | -0.061 | -77.441
-10.5 | -0.686 | 0.0087 | -0.062 | -78.868
-10 | -0.663 | 0.00829 | -0.063 | -79.938
-9.5 | -0.635 | 0.00797 | -0.064 | -79.69
-9 | -0.603 | 0.00763 | -0.064 | -79.017
-8.5 | -0.564 | 0.00741 | -0.065 | -76.15
-8 | -0.522 | 0.00717 | -0.066 | -72.717
-7.5 | -0.476 | 0.00692 | -0.066 | -68.758
-7 | -0.428 | 0.00671 | -0.067 | -63.814
-6.5 | -0.377 | 0.00653 | -0.068 | -57.782
-6 | -0.325 | 0.00637 | -0.069 | -51.023
-5.5 | -0.271 | 0.0062 | -0.069 | -43.664
-5 | -0.215 | 0.00607 | -0.07 | -35.388
-4.5 | -0.158 | 0.00594 | -0.071 | -26.579
-4 | -0.1 | 0.00584 | -0.071 | -17.147
-3.5 | -0.042 | 0.00575 | -0.072 | -7.22
-3 | 0.018 | 0.00567 | -0.073 | 3.104
-2.5 | 0.077 | 0.00565 | -0.074 | 13.635
-2 | 0.137 | 0.0056 | -0.074 | 24.408
-1.5 | 0.196 | 0.00553 | -0.075 | 35.53
-1 | 0.257 | 0.00504 | -0.076 | 50.886
-0.5 | 0.316 | 0.00496 | -0.076 | 63.752
0 | 0.376 | 0.00503 | -0.077 | 74.831
0.5 | 0.436 | 0.00521 | -0.078 | 83.563
1 | 0.495 | 0.00526 | -0.079 | 94.072
1.5 | 0.554 | 0.00522 | -0.079 | 106.13
2 | 0.614 | 0.00547 | -0.08 | 112.266
2.5 | 0.67 | 0.00575 | -0.081 | 116.625
3 | 0.728 | 0.00603 | -0.081 | 120.724
3.5 | 0.785 | 0.00641 | -0.082 | 122.438
4 | 0.841 | 0.00721 | -0.083 | 116.555
4.5 | 0.895 | 0.00741 | -0.083 | 120.848
5 | 0.948 | 0.00711 | -0.084 | 133.321
5.5 | 0.999 | 0.00739 | -0.085 | 135.255
6 | 1.047 | 0.00767 | -0.085 | 136.582
6.5 | 1.091 | 0.00729 | -0.086 | 149.779
7 | 1.131 | 0.00932 | -0.086 | 121.265
7.5 | 1.166 | 0.00972 | -0.087 | 120
8 | 1.196 | 0.01015 | -0.088 | 117.814
8.5 | 1.221 | 0.01059 | -0.088 | 115.251
9 | 1.24 | 0.01109 | -0.089 | 111.759
9.5 | 1.253 | 0.01163 | -0.089 | 107.761
10 | 1.261 | 0.01224 | -0.09 | 103.065
10.5 | 1.257 | 0.01291 | -0.09 | 97.322
11 | 1.243 | 0.01355 | -0.091 | 91.75
11.5 | 1.223 | 0.01446 | -0.091 | 84.545
12 | 1.196 | 0.01532 | -0.091 | 78.085
12.5 | 1.164 | 0.01623 | -0.092 | 71.715
13 | 1.129 | 0.01694 | -0.092 | 66.619
13.5 | 1.085 | 0.01883 | -0.092 | 57.614
14 | 1.039 | 0.02067 | -0.092 | 50.262
14.5 | 0.969 | 0.02865 | -0.089 | 33.815
15 | 0.912 | 0.03537 | -0.088 | 25.78

## 130. Re 16M Mach 0.00 (2)
BIGFOIL.COM POLAR EXPORT
NACA65-412 a=0.8
NACA65-412 a=0.8 |  |  |  | Cl Max: | 1.8922 | at alpha= | 20 | deg
XFOIL ncrit=9 |  |  |  | L/D Max: | 137.503 | at alpha= | 8 | deg
Re: | 16000000 |  |  | Cd Min: | 0.04547 | at alpha= | 20 | deg
Mach: | 0 |  |  | Cl=0 at alpha= | -3.1764 | deg
|  |  |  | @ Cl=0.1, Cd= | 0.0046642
|  |  |  | @ Cl=0.4, Cd= | 0.0038863
|  |  |  | @ Cl=0.6, Cd= | 0.005239
alpha (deg) | Cl | Cd | Cm | Cl/Cd
-20 | -1.5073 | 0.03235 | -0.091 | -46.5935
-19.5 | -1.5082 | 0.02809 | -0.0912 | -53.6917
-19 | -1.4992 | 0.02483 | -0.0912 | -60.3786
-18.5 | -1.4978 | 0.02209 | -0.0884 | -67.8044
-18 | -1.4908 | 0.02022 | -0.0847 | -73.729
-17.5 | -1.4968 | 0.01827 | -0.0774 | -81.9267
-17 | -1.4665 | 0.01697 | -0.0751 | -86.4172
-16.5 | -1.4318 | 0.01567 | -0.0733 | -91.372
-16 | -1.3905 | 0.01469 | -0.0721 | -94.6562
-15.5 | -1.3467 | 0.01378 | -0.0713 | -97.7286
-15 | -1.3027 | 0.01273 | -0.0705 | -102.3331
-14.5 | -1.2553 | 0.01192 | -0.07 | -105.3104
-14 | -1.2055 | 0.01129 | -0.0698 | -106.7759
-13.5 | -1.1545 | 0.01072 | -0.0697 | -107.6959
-13 | -1.1025 | 0.01018 | -0.0697 | -108.3006
-12.5 | -1.0499 | 0.0097 | -0.0698 | -108.2371
-12 | -0.9966 | 0.00923 | -0.07 | -107.974
-11.5 | -0.9435 | 0.0087 | -0.0701 | -108.4483
-11 | -0.8897 | 0.00822 | -0.0703 | -108.236
-10.5 | -0.8349 | 0.00785 | -0.0706 | -106.3567
-10 | -0.7796 | 0.00754 | -0.071 | -103.3952
-9.5 | -0.7238 | 0.00726 | -0.0715 | -99.697
-8.5 | -0.6113 | 0.00677 | -0.0725 | -90.2954
-8 | -0.5546 | 0.00655 | -0.073 | -84.6718
-7.5 | -0.498 | 0.00627 | -0.0736 | -79.4258
-6.5 | -0.3842 | 0.00574 | -0.0747 | -66.9338
-6 | -0.3268 | 0.00557 | -0.0753 | -58.6715
-5.5 | -0.2692 | 0.00543 | -0.076 | -49.5764
-4.5 | -0.1535 | 0.00513 | -0.0774 | -29.922
-4 | -0.0957 | 0.00499 | -0.0781 | -19.1784
-3.5 | -0.0376 | 0.00488 | -0.0788 | -7.7049
-3 | 0.0205 | 0.00477 | -0.0795 | 4.2977
-2.5 | 0.0786 | 0.00469 | -0.0802 | 16.7591
-2 | 0.1367 | 0.00462 | -0.081 | 29.5887
-1.5 | 0.1947 | 0.00456 | -0.0817 | 42.6974
-1 | 0.2525 | 0.00444 | -0.0824 | 56.8694
-0.5 | 0.3101 | 0.00425 | -0.0832 | 72.9647
0 | 0.3677 | 0.00408 | -0.0839 | 90.1225
0.5 | 0.4244 | 0.00374 | -0.0847 | 113.4759
1 | 0.4803 | 0.00369 | -0.0853 | 130.1626
1.5 | 0.5312 | 0.0045 | -0.085 | 118.0444
2 | 0.5835 | 0.00512 | -0.0849 | 113.9648
2.5 | 0.6376 | 0.00551 | -0.0849 | 115.7169
3 | 0.6909 | 0.00595 | -0.0849 | 116.1176
4 | 0.7991 | 0.0066 | -0.085 | 121.0758
4.5 | 0.8536 | 0.00685 | -0.0851 | 124.6131
5 | 0.9078 | 0.00711 | -0.0852 | 127.6793
5.5 | 0.9619 | 0.00734 | -0.0853 | 131.049
6 | 1.015 | 0.00765 | -0.0852 | 132.6797
6.5 | 1.0681 | 0.00791 | -0.0851 | 135.0316
7 | 1.1199 | 0.00824 | -0.0848 | 135.9102
7.5 | 1.1713 | 0.00857 | -0.0844 | 136.6744
8 | 1.2224 | 0.00889 | -0.084 | 137.5028
8.5 | 1.272 | 0.00926 | -0.0834 | 137.365
9 | 1.32 | 0.00969 | -0.0825 | 136.2229
9.5 | 1.3675 | 0.0101 | -0.0815 | 135.396
10 | 1.4136 | 0.01053 | -0.0803 | 134.245
10.5 | 1.4568 | 0.01105 | -0.0786 | 131.8371
11 | 1.4959 | 0.01161 | -0.0761 | 128.8458
11.5 | 1.5258 | 0.01211 | -0.0717 | 125.995
12 | 1.5543 | 0.0125 | -0.0674 | 124.344
12.5 | 1.5859 | 0.01326 | -0.0639 | 119.6003
13 | 1.6141 | 0.01426 | -0.0602 | 113.1907
13.5 | 1.6452 | 0.01517 | -0.0571 | 108.4509
14 | 1.6754 | 0.01619 | -0.0541 | 103.4836
14.5 | 1.7041 | 0.01734 | -0.0511 | 98.2757
15 | 1.731 | 0.01866 | -0.048 | 92.7653
15.5 | 1.7569 | 0.02009 | -0.0451 | 87.4515
16 | 1.7777 | 0.02193 | -0.0419 | 81.0625
16.5 | 1.7962 | 0.02403 | -0.0387 | 74.7482
17 | 1.8119 | 0.02644 | -0.0356 | 68.5287
17.5 | 1.8308 | 0.02874 | -0.0332 | 63.7022
18 | 1.8445 | 0.0316 | -0.0307 | 58.3703
18.5 | 1.8617 | 0.0343 | -0.0289 | 54.277
19 | 1.8757 | 0.03747 | -0.0273 | 50.0587
19.5 | 1.8868 | 0.04108 | -0.0259 | 45.9299
20 | 1.8922 | 0.04547 | -0.0248 | 41.6143

## 131. Re 16M Mach 0.10 (1)
BIGFOIL.COM POLAR EXPORT
NACA65-412 a=0.8
NACA65-412 a=0.8 |  |  |  | Cl Max: | 1.254 | at alpha= | 10 | deg
JavaFoil+Calcfoil stall+Eppler ext transition |  |  |  | L/D Max: | 136.874 | at alpha= | 6 | deg
Re: | 16000000 |  |  | Cd Min: | 0.00501 | at alpha= | -0.5 | deg
Mach: | 0.1 |  |  | Cl=0 at alpha= | -3.15 | deg
|  |  |  | @ Cl=0.1, Cd= | 0.0056223
|  |  |  | @ Cl=0.4, Cd= | 0.0050987
|  |  |  | @ Cl=0.6, Cd= | 0.005402
alpha (deg) | Cl | Cd | Cm | Cl/Cd
-16 | -0.471 | 0.11619 | -0.027 | -4.057
-15.5 | -0.492 | 0.10882 | -0.027 | -4.525
-15 | -0.512 | 0.10403 | -0.028 | -4.925
-14.5 | -0.531 | 0.09856 | -0.028 | -5.385
-14 | -0.547 | 0.09345 | -0.028 | -5.855
-13.5 | -0.561 | 0.08814 | -0.029 | -6.367
-13 | -0.574 | 0.08047 | -0.032 | -7.132
-12.5 | -0.579 | 0.07443 | -0.033 | -7.786
-12 | -0.589 | 0.06135 | -0.04 | -9.597
-11.5 | -0.666 | 0.01552 | -0.057 | -42.94
-11 | -0.696 | 0.00934 | -0.062 | -74.51
-10.5 | -0.68 | 0.00878 | -0.062 | -77.46
-10 | -0.659 | 0.00838 | -0.063 | -78.668
-9.5 | -0.633 | 0.00797 | -0.064 | -79.423
-9 | -0.602 | 0.00765 | -0.065 | -78.683
-8.5 | -0.564 | 0.00747 | -0.065 | -75.521
-8 | -0.522 | 0.00723 | -0.066 | -72.206
-7.5 | -0.477 | 0.00696 | -0.067 | -68.548
-7 | -0.429 | 0.00669 | -0.067 | -64.082
-6.5 | -0.379 | 0.00652 | -0.068 | -58.039
-6 | -0.326 | 0.00639 | -0.069 | -51.014
-5.5 | -0.272 | 0.00622 | -0.07 | -43.661
-5 | -0.216 | 0.00605 | -0.07 | -35.669
-4.5 | -0.159 | 0.00595 | -0.071 | -26.668
-4 | -0.101 | 0.00585 | -0.072 | -17.182
-3.5 | -0.042 | 0.00577 | -0.073 | -7.238
-3 | 0.018 | 0.0057 | -0.073 | 3.1
-2.5 | 0.077 | 0.00563 | -0.074 | 13.752
-2 | 0.137 | 0.00561 | -0.075 | 24.476
-1.5 | 0.197 | 0.00554 | -0.075 | 35.66
-1 | 0.258 | 0.00508 | -0.076 | 50.811
-0.5 | 0.318 | 0.00501 | -0.077 | 63.434
0 | 0.378 | 0.00504 | -0.078 | 75.055
0.5 | 0.438 | 0.0052 | -0.078 | 84.256
1 | 0.498 | 0.0053 | -0.079 | 93.943
1.5 | 0.557 | 0.00523 | -0.08 | 106.585
2 | 0.617 | 0.00547 | -0.08 | 112.789
2.5 | 0.674 | 0.00576 | -0.081 | 116.877
3 | 0.732 | 0.00604 | -0.082 | 121.196
3.5 | 0.789 | 0.00645 | -0.082 | 122.22
4 | 0.845 | 0.00721 | -0.083 | 117.131
4.5 | 0.9 | 0.00694 | -0.084 | 129.561
5 | 0.952 | 0.00716 | -0.084 | 133.081
5.5 | 1.003 | 0.00744 | -0.085 | 134.857
6 | 1.052 | 0.00768 | -0.086 | 136.874
6.5 | 1.095 | 0.00907 | -0.086 | 120.728
7 | 1.134 | 0.00942 | -0.087 | 120.444
7.5 | 1.168 | 0.00981 | -0.087 | 119.116
8 | 1.197 | 0.01023 | -0.088 | 116.976
8.5 | 1.221 | 0.01071 | -0.088 | 114.021
9 | 1.238 | 0.01126 | -0.089 | 109.944
9.5 | 1.249 | 0.01181 | -0.09 | 105.746
10 | 1.254 | 0.01239 | -0.09 | 101.233
10.5 | 1.246 | 0.01308 | -0.09 | 95.241
11 | 1.228 | 0.01383 | -0.091 | 88.807
11.5 | 1.203 | 0.01474 | -0.091 | 81.62
12 | 1.171 | 0.01565 | -0.092 | 74.814
12.5 | 1.133 | 0.01665 | -0.092 | 68.06
13 | 1.091 | 0.01774 | -0.092 | 61.499
13.5 | 1.041 | 0.01978 | -0.092 | 52.603
14 | 0.976 | 0.02486 | -0.09 | 39.252
14.5 | 0.799 | 0.09304 | -0.058 | 8.584
15 | 0.764 | 0.09242 | -0.063 | 8.269

## 132. Re 16M Mach 0.10 (2)
BIGFOIL.COM POLAR EXPORT
NACA65-412 a=0.8
NACA65-412 a=0.8 |  |  |  | Cl Max: | 1.88 | at alpha= | 20 | deg
XFOIL ncrit=9 |  |  |  | L/D Max: | 137.352 | at alpha= | 8 | deg
Re: | 16000000 |  |  | Cd Min: | 0.04987 | at alpha= | 20 | deg
Mach: | 0.1 |  |  | Cl=0 at alpha= | -3.1761 | deg
|  |  |  | @ Cl=0.1, Cd= | 0.004665
|  |  |  | @ Cl=0.4, Cd= | 0.0039008
|  |  |  | @ Cl=0.6, Cd= | 0.0052246
alpha (deg) | Cl | Cd | Cm | Cl/Cd
-20 | -1.4458 | 0.04439 | -0.0862 | -32.5704
-19 | -1.4614 | 0.02997 | -0.0959 | -48.7621
-18.5 | -1.4608 | 0.02606 | -0.0956 | -56.0553
-18 | -1.4566 | 0.02327 | -0.0931 | -62.5956
-17.5 | -1.4593 | 0.0207 | -0.0889 | -70.4976
-17 | -1.456 | 0.01924 | -0.0823 | -75.6757
-16.5 | -1.4307 | 0.01755 | -0.0792 | -81.5214
-16 | -1.3979 | 0.01595 | -0.0769 | -87.6426
-15.5 | -1.3582 | 0.01465 | -0.0753 | -92.7099
-15 | -1.3128 | 0.01368 | -0.0742 | -95.9649
-14.5 | -1.2667 | 0.01263 | -0.0732 | -100.293
-14 | -1.2183 | 0.01174 | -0.0725 | -103.7734
-13.5 | -1.167 | 0.01106 | -0.0722 | -105.5154
-13 | -1.1144 | 0.01047 | -0.0719 | -106.4374
-12.5 | -1.0609 | 0.00994 | -0.0718 | -106.7304
-12 | -1.0069 | 0.00943 | -0.0718 | -106.7762
-11.5 | -0.9526 | 0.00893 | -0.0718 | -106.6741
-11 | -0.8982 | 0.00839 | -0.0718 | -107.056
-10.5 | -0.8429 | 0.00797 | -0.0719 | -105.7591
-10 | -0.7868 | 0.00763 | -0.0722 | -103.1193
-9.5 | -0.7304 | 0.00734 | -0.0725 | -99.5095
-8.5 | -0.6165 | 0.00683 | -0.0734 | -90.2635
-8 | -0.5592 | 0.0066 | -0.0738 | -84.7273
-7.5 | -0.502 | 0.00632 | -0.0743 | -79.4304
-7 | -0.4447 | 0.00604 | -0.0748 | -73.6258
-6.5 | -0.3872 | 0.00577 | -0.0753 | -67.1057
-6 | -0.3292 | 0.00558 | -0.0759 | -58.9964
-5.5 | -0.2711 | 0.00544 | -0.0765 | -49.8346
-4.5 | -0.1546 | 0.00514 | -0.0779 | -30.0778
-4 | -0.0964 | 0.005 | -0.0785 | -19.28
-3.5 | -0.0379 | 0.00489 | -0.0793 | -7.7505
-3 | 0.0206 | 0.00478 | -0.08 | 4.3096
-2.5 | 0.0791 | 0.00469 | -0.0807 | 16.8657
-2 | 0.1375 | 0.00462 | -0.0814 | 29.7619
-1.5 | 0.1959 | 0.00456 | -0.0821 | 42.9605
-1 | 0.2541 | 0.00444 | -0.0829 | 57.2297
-0.5 | 0.312 | 0.00425 | -0.0836 | 73.4118
0 | 0.3699 | 0.00408 | -0.0844 | 90.6618
0.5 | 0.427 | 0.00374 | -0.0852 | 114.1711
1 | 0.4832 | 0.00368 | -0.0858 | 131.3043
1.5 | 0.5344 | 0.00449 | -0.0855 | 119.02
2 | 0.5868 | 0.00513 | -0.0853 | 114.386
2.5 | 0.6412 | 0.00552 | -0.0854 | 116.1594
3 | 0.6947 | 0.00596 | -0.0853 | 116.5604
3.5 | 0.7489 | 0.00632 | -0.0853 | 118.4968
4 | 0.8034 | 0.00662 | -0.0853 | 121.3595
4.5 | 0.8583 | 0.00688 | -0.0854 | 124.7529
5 | 0.9128 | 0.00714 | -0.0854 | 127.8431
5.5 | 0.9673 | 0.00738 | -0.0855 | 131.0705
6 | 1.0207 | 0.00769 | -0.0853 | 132.7308
6.5 | 1.0742 | 0.00795 | -0.0852 | 135.1195
7 | 1.1262 | 0.00829 | -0.0848 | 135.8504
7.5 | 1.178 | 0.00863 | -0.0843 | 136.5006
8 | 1.2293 | 0.00895 | -0.0838 | 137.352
8.5 | 1.2789 | 0.00935 | -0.083 | 136.7807
9 | 1.327 | 0.00979 | -0.0819 | 135.5465
9.5 | 1.3748 | 0.0102 | -0.0808 | 134.7843
10 | 1.4205 | 0.01066 | -0.0793 | 133.2552
10.5 | 1.4628 | 0.01123 | -0.0772 | 130.2582
11 | 1.4971 | 0.01175 | -0.0735 | 127.4128
11.5 | 1.5276 | 0.01234 | -0.0692 | 123.7925
12 | 1.5562 | 0.01282 | -0.0648 | 121.3885
12.5 | 1.5875 | 0.01368 | -0.0612 | 116.0453
13 | 1.6183 | 0.01465 | -0.0577 | 110.4642
13.5 | 1.6496 | 0.01564 | -0.0545 | 105.4731
14 | 1.6796 | 0.01675 | -0.0514 | 100.2746
14.5 | 1.7067 | 0.0181 | -0.048 | 94.2928
15 | 1.7311 | 0.01967 | -0.0446 | 88.0071
15.5 | 1.756 | 0.02128 | -0.0415 | 82.5188
16 | 1.7756 | 0.02336 | -0.0381 | 76.0103
16.5 | 1.7941 | 0.02562 | -0.0349 | 70.0273
17 | 1.8115 | 0.02808 | -0.032 | 64.5121
17.5 | 1.8294 | 0.03065 | -0.0296 | 59.6868
18 | 1.8404 | 0.03398 | -0.0271 | 54.1613
18.5 | 1.8575 | 0.03695 | -0.0255 | 50.2706
19 | 1.8688 | 0.04065 | -0.0239 | 45.9729
19.5 | 1.879 | 0.04464 | -0.0227 | 42.0923
20 | 1.88 | 0.04987 | -0.0219 | 37.698

## 133. Re 16M Mach 0.25 (1)
BIGFOIL.COM POLAR EXPORT
NACA65-412 a=0.8
NACA65-412 a=0.8 |  |  |  | Cl Max: | 1.215 | at alpha= | 9 | deg
JavaFoil+Calcfoil stall+Eppler ext transition |  |  |  | L/D Max: | 134.258 | at alpha= | 5.5 | deg
Re: | 16000000 |  |  | Cd Min: | 0.00499 | at alpha= | -0.5 | deg
Mach: | 0.25 |  |  | Cl=0 at alpha= | -3.1475 | deg
|  |  |  | @ Cl=0.1, Cd= | 0.00567
|  |  |  | @ Cl=0.4, Cd= | 0.0051048
|  |  |  | @ Cl=0.6, Cd= | 0.09926
alpha (deg) | Cl | Cd | Cm | Cl/Cd
-14.5 | -0.271 | 0.1083 | -0.028 | -2.503
-14 | -0.326 | 0.09974 | -0.028 | -3.269
-13.5 | -0.375 | 0.09323 | -0.029 | -4.023
-13 | -0.418 | 0.0885 | -0.029 | -4.729
-12.5 | -0.451 | 0.08111 | -0.03 | -5.556
-12 | -0.474 | 0.0766 | -0.031 | -6.193
-11.5 | -0.492 | 0.07114 | -0.032 | -6.918
-11 | -0.504 | 0.06452 | -0.035 | -7.818
-10.5 | -0.512 | 0.05735 | -0.039 | -8.926
-10 | -0.517 | 0.04753 | -0.045 | -10.886
-9.5 | -0.61 | 0.00867 | -0.066 | -70.331
-9 | -0.589 | 0.00814 | -0.066 | -72.37
-8.5 | -0.558 | 0.00778 | -0.067 | -71.824
-8 | -0.521 | 0.00744 | -0.068 | -70.041
-7.5 | -0.48 | 0.00718 | -0.069 | -66.812
-7 | -0.434 | 0.00691 | -0.069 | -62.753
-6.5 | -0.384 | 0.00669 | -0.07 | -57.47
-6 | -0.332 | 0.0065 | -0.071 | -51.129
-5.5 | -0.278 | 0.00631 | -0.072 | -43.977
-5 | -0.221 | 0.00618 | -0.072 | -35.76
-4.5 | -0.163 | 0.006 | -0.073 | -27.086
-4 | -0.103 | 0.0059 | -0.074 | -17.494
-3.5 | -0.043 | 0.00582 | -0.075 | -7.358
-3 | 0.018 | 0.00573 | -0.075 | 3.166
-2.5 | 0.08 | 0.00567 | -0.076 | 14.04
-2 | 0.141 | 0.00567 | -0.077 | 24.898
-1.5 | 0.203 | 0.00559 | -0.077 | 36.295
-1 | 0.265 | 0.00508 | -0.078 | 52.191
-0.5 | 0.327 | 0.00499 | -0.079 | 65.418
0 | 0.388 | 0.00507 | -0.08 | 76.593
0.5 | 0.45 | 0.00525 | -0.08 | 85.695
1 | 0.511 | 0.00505 | -0.081 | 101.182
1.5 | 0.572 | 0.00529 | -0.082 | 108.232
2 | 0.634 | 0.0055 | -0.082 | 115.25
2.5 | 0.692 | 0.00585 | -0.083 | 118.382
3 | 0.752 | 0.00618 | -0.084 | 121.568
3.5 | 0.81 | 0.00706 | -0.085 | 114.649
4 | 0.867 | 0.00689 | -0.085 | 125.798
4.5 | 0.922 | 0.00707 | -0.086 | 130.4
5 | 0.976 | 0.00734 | -0.087 | 132.977
5.5 | 1.027 | 0.00765 | -0.087 | 134.258
6 | 1.074 | 0.00904 | -0.088 | 118.715
6.5 | 1.115 | 0.0094 | -0.088 | 118.612
7 | 1.15 | 0.00984 | -0.089 | 116.878
7.5 | 1.178 | 0.01031 | -0.09 | 114.276
8 | 1.199 | 0.01077 | -0.09 | 111.278
8.5 | 1.212 | 0.01133 | -0.091 | 106.914
9 | 1.215 | 0.01197 | -0.091 | 101.452
9.5 | 1.208 | 0.01265 | -0.092 | 95.514
10 | 1.191 | 0.01344 | -0.092 | 88.654
10.5 | 1.153 | 0.01442 | -0.093 | 79.983
11 | 1.1 | 0.01525 | -0.093 | 72.106
11.5 | 1.03 | 0.01691 | -0.093 | 60.893
12 | 0.83 | 0.0559 | -0.072 | 14.842
12.5 | 0.724 | 0.07943 | -0.055 | 9.118
13 | 0.643 | 0.08889 | -0.049 | 7.23
13.5 | 0.56 | 0.09486 | -0.049 | 5.905
14 | 0.473 | 0.09926 | -0.051 | 4.768

## 134. Re 16M Mach 0.25 (2)
BIGFOIL.COM POLAR EXPORT
NACA65-412 a=0.8
NACA65-412 a=0.8 |  |  |  | Cl Max: | 1.7568 | at alpha= | 16 | deg
XFOIL ncrit=9 |  |  |  | L/D Max: | 138.421 | at alpha= | 1 | deg
Re: | 16000000 |  |  | Cd Min: | 0.21698 | at alpha= | -20 | deg
Mach: | 0.25 |  |  | Cl=0 at alpha= | -3.1746 | deg
|  |  |  | @ Cl=0.1, Cd= | 0.0046858
|  |  |  | @ Cl=0.4, Cd= | 0.0039625
|  |  |  | @ Cl=0.6, Cd= | 0.0050726
alpha (deg) | Cl | Cd | Cm | Cl/Cd
-20 | -0.6217 | 0.21698 | 0.0087 | -2.8652
-19 | -0.5976 | 0.19772 | -0.0028 | -3.0225
-18.5 | -0.5823 | 0.19067 | -0.0072 | -3.054
-17 | -1.052 | 0.06519 | -0.0893 | -16.1374
-16.5 | -1.1168 | 0.04812 | -0.1031 | -23.2086
-16 | -1.1604 | 0.038 | -0.1087 | -30.5368
-15.5 | -1.2021 | 0.03021 | -0.1099 | -39.7915
-15 | -1.2379 | 0.0246 | -0.1069 | -50.3211
-14.5 | -1.2659 | 0.02125 | -0.0983 | -59.5718
-14 | -1.2498 | 0.01812 | -0.0935 | -68.9735
-13.5 | -1.2198 | 0.01526 | -0.0897 | -79.9345
-13 | -1.1738 | 0.01341 | -0.0871 | -87.5317
-12.5 | -1.122 | 0.01199 | -0.085 | -93.578
-12 | -1.0648 | 0.01106 | -0.0834 | -96.2749
-11.5 | -1.006 | 0.01032 | -0.0822 | -97.4806
-11 | -0.9467 | 0.00964 | -0.0811 | -98.2054
-10.5 | -0.8878 | 0.00893 | -0.0802 | -99.4177
-10 | -0.8283 | 0.00833 | -0.0794 | -99.4358
-9.5 | -0.7679 | 0.00787 | -0.079 | -97.5731
-9 | -0.7071 | 0.0075 | -0.0787 | -94.28
-8.5 | -0.6461 | 0.00721 | -0.0785 | -89.6117
-8 | -0.5851 | 0.00693 | -0.0785 | -84.43
-7.5 | -0.5243 | 0.00663 | -0.0785 | -79.0799
-7 | -0.4641 | 0.00626 | -0.0786 | -74.1374
-6.5 | -0.4037 | 0.00596 | -0.0788 | -67.7349
-6 | -0.343 | 0.0057 | -0.0791 | -60.1754
-5.5 | -0.2823 | 0.00551 | -0.0795 | -51.2341
-5 | -0.2215 | 0.00536 | -0.08 | -41.3246
-4.5 | -0.1607 | 0.00521 | -0.0806 | -30.8445
-4 | -0.1002 | 0.00504 | -0.0812 | -19.881
-3.5 | -0.0395 | 0.00492 | -0.0818 | -8.0285
-3 | 0.0212 | 0.00481 | -0.0825 | 4.4075
-2.5 | 0.0817 | 0.00471 | -0.0832 | 17.3461
-2 | 0.1422 | 0.00463 | -0.0839 | 30.7127
-1.5 | 0.2026 | 0.00456 | -0.0847 | 44.4298
-1 | 0.2627 | 0.00445 | -0.0854 | 59.0337
-0.5 | 0.3225 | 0.00426 | -0.0862 | 75.7042
0 | 0.3822 | 0.00408 | -0.087 | 93.6765
0.5 | 0.4413 | 0.00369 | -0.0879 | 119.5935
1 | 0.4997 | 0.00361 | -0.0885 | 138.4211
1.5 | 0.552 | 0.00445 | -0.088 | 124.0449
2 | 0.6052 | 0.00514 | -0.0877 | 117.7432
2.5 | 0.6607 | 0.00559 | -0.0876 | 118.1932
3 | 0.7156 | 0.00605 | -0.0873 | 118.281
3.5 | 0.771 | 0.00645 | -0.0871 | 119.5349
4 | 0.8274 | 0.00675 | -0.087 | 122.5778
4.5 | 0.884 | 0.00702 | -0.0869 | 125.9259
5 | 0.9404 | 0.00729 | -0.0867 | 128.9986
5.5 | 0.9963 | 0.00758 | -0.0864 | 131.438
6 | 1.0517 | 0.00788 | -0.0859 | 133.4645
6.5 | 1.1066 | 0.0082 | -0.0853 | 134.9512
7 | 1.16 | 0.00858 | -0.0843 | 135.1981
7.5 | 1.2135 | 0.00894 | -0.0834 | 135.7383
8 | 1.2654 | 0.00935 | -0.082 | 135.3369
8.5 | 1.3148 | 0.00984 | -0.0802 | 133.6179
9 | 1.364 | 0.0103 | -0.0782 | 132.4272
9.5 | 1.4087 | 0.01085 | -0.0754 | 129.8341
10 | 1.4402 | 0.01146 | -0.07 | 125.6719
10.5 | 1.4755 | 0.01213 | -0.0655 | 121.6406
11 | 1.5083 | 0.01304 | -0.0609 | 115.6672
11.5 | 1.5407 | 0.01375 | -0.0563 | 112.0509
12 | 1.5738 | 0.01475 | -0.052 | 106.6983
12.5 | 1.6066 | 0.01599 | -0.0479 | 100.4753
13 | 1.6337 | 0.01762 | -0.0432 | 92.7185
13.5 | 1.6634 | 0.01921 | -0.0392 | 86.5903
14 | 1.6909 | 0.02105 | -0.0351 | 80.3278
14.5 | 1.7143 | 0.0233 | -0.0309 | 73.5751
15 | 1.7322 | 0.02605 | -0.0267 | 66.4952
15.5 | 1.7484 | 0.02914 | -0.0229 | 60
16 | 1.7568 | 0.03311 | -0.0192 | 53.0595
16.5 | 1.7562 | 0.03817 | -0.0159 | 46.01
17 | 1.7458 | 0.04461 | -0.0135 | 39.1347
17.5 | 1.7372 | 0.05149 | -0.0124 | 33.7386
18 | 1.7077 | 0.06132 | -0.013 | 27.849
18.5 | 1.691 | 0.07057 | -0.0149 | 23.962
19 | 1.6616 | 0.08239 | -0.0191 | 20.1675
19.5 | 1.6292 | 0.09571 | -0.0253 | 17.0223
20 | 1.5792 | 0.11303 | -0.0353 | 13.9715

## 135. Re 16M Mach 0.50 (1)
BIGFOIL.COM POLAR EXPORT
NACA65-412 a=0.8
NACA65-412 a=0.8 |  |  |  | Cl Max: | 1.237 | at alpha= | 20 | deg
JavaFoil+Calcfoil stall+Eppler ext transition |  |  |  | L/D Max: | 132.087 | at alpha= | 3 | deg
Re: | 16000000 |  |  | Cd Min: | 0.00489 | at alpha= | 0 | deg
Mach: | 0.5 |  |  | Cl=0 at alpha= | -3.1471 | deg
|  |  |  | @ Cl=0.1, Cd= | 0.0058736
|  |  |  | @ Cl=0.4, Cd= | 0.0050378
|  |  |  | @ Cl=0.6, Cd= | 0.0053897
alpha (deg) | Cl | Cd | Cm | Cl/Cd
-20 | -0.922 | 0.15838 | -0.034 | -5.82
-19.5 | -0.894 | 0.1522 | -0.035 | -5.877
-19 | -0.867 | 0.14864 | -0.034 | -5.83
-18.5 | -0.839 | 0.14476 | -0.034 | -5.796
-18 | -0.812 | 0.1361 | -0.034 | -5.966
-17.5 | -0.786 | 0.12547 | -0.035 | -6.265
-17 | -0.76 | 0.11921 | -0.036 | -6.379
-16.5 | -0.733 | 0.11363 | -0.036 | -6.449
-16 | -0.706 | 0.10589 | -0.037 | -6.67
-15.5 | -0.684 | 0.09407 | -0.04 | -7.276
-15 | -0.684 | 0.06431 | -0.05 | -10.629
-14.5 | -0.622 | 0.09808 | -0.036 | -6.344
-14 | -0.595 | 0.0943 | -0.036 | -6.306
-13.5 | -0.569 | 0.08578 | -0.038 | -6.638
-13 | -0.545 | 0.0769 | -0.041 | -7.091
-12.5 | -0.536 | 0.0555 | -0.051 | -9.654
-12 | -0.559 | 0.02005 | -0.064 | -27.898
-11.5 | -0.542 | 0.01418 | -0.067 | -38.187
-11 | -0.429 | 0.07201 | -0.035 | -5.963
-10.5 | -0.404 | 0.06358 | -0.039 | -6.355
-10 | -0.378 | 0.05889 | -0.041 | -6.411
-9.5 | -0.413 | 0.01229 | -0.07 | -33.582
-9 | -0.397 | 0.00883 | -0.074 | -44.91
-8.5 | -0.363 | 0.00855 | -0.075 | -42.481
-8 | -0.266 | 0.05083 | -0.037 | -5.224
-7.5 | -0.238 | 0.04781 | -0.037 | -4.982
-7 | -0.255 | 0.00875 | -0.076 | -29.169
-6.5 | -0.349 | 0.00756 | -0.078 | -46.203
-6 | -0.335 | 0.00717 | -0.079 | -46.761
-5.5 | -0.293 | 0.00684 | -0.08 | -42.793
-5 | -0.238 | 0.00661 | -0.081 | -36.072
-4.5 | -0.178 | 0.00634 | -0.082 | -28.101
-4 | -0.114 | 0.00618 | -0.082 | -18.448
-3.5 | -0.048 | 0.00607 | -0.083 | -7.829
-3 | 0.02 | 0.00594 | -0.084 | 3.402
-2.5 | 0.089 | 0.00588 | -0.085 | 15.099
-2 | 0.158 | 0.00584 | -0.086 | 26.993
-1.5 | 0.227 | 0.00575 | -0.087 | 39.43
-1 | 0.296 | 0.00524 | -0.087 | 56.532
-0.5 | 0.365 | 0.00519 | -0.088 | 70.303
0 | 0.434 | 0.00489 | -0.089 | 88.671
0.5 | 0.503 | 0.00505 | -0.09 | 99.602
1 | 0.571 | 0.00523 | -0.091 | 109.202
1.5 | 0.64 | 0.00561 | -0.091 | 113.925
2 | 0.708 | 0.00591 | -0.092 | 119.931
2.5 | 0.772 | 0.00593 | -0.093 | 130.253
3 | 0.837 | 0.00634 | -0.094 | 132.087
3.5 | 0.899 | 0.00834 | -0.094 | 107.814
4 | 0.959 | 0.00873 | -0.095 | 109.937
4.5 | 1.015 | 0.00915 | -0.096 | 111.001
5 | 1.066 | 0.00966 | -0.096 | 110.363
5.5 | 1.109 | 0.01019 | -0.097 | 108.812
6 | 1.136 | 0.01079 | -0.098 | 105.319
6.5 | 1.128 | 0.01153 | -0.098 | 97.829
7 | 1.04 | 0.01262 | -0.099 | 82.386
7.5 | 0.704 | 0.01381 | -0.099 | 51.017
8 | 0.737 | 0.0142 | -0.1 | 51.896
8.5 | 0.765 | 0.01558 | -0.1 | 49.097
9 | 0.657 | 0.05938 | -0.052 | 11.068
9.5 | 0.83 | 0.016 | -0.102 | 51.886
10 | 0.86 | 0.01741 | -0.102 | 49.384
10.5 | 0.886 | 0.01972 | -0.102 | 44.918
11 | 0.763 | 0.07567 | -0.056 | 10.09
11.5 | 0.951 | 0.01985 | -0.104 | 47.888
12 | 0.977 | 0.02206 | -0.104 | 44.288
12.5 | 0.985 | 0.02861 | -0.101 | 34.439
13 | 0.885 | 0.08199 | -0.071 | 10.799
13.5 | 1.062 | 0.02585 | -0.105 | 41.094
14 | 1.081 | 0.02973 | -0.104 | 36.362
14.5 | 1.098 | 0.03485 | -0.103 | 31.513
15 | 0.988 | 0.10221 | -0.072 | 9.663
15.5 | 1.001 | 0.12082 | -0.064 | 8.287
16 | 1.03 | 0.12256 | -0.067 | 8.403
16.5 | 1.061 | 0.12624 | -0.071 | 8.401
17 | 1.086 | 0.13279 | -0.071 | 8.179
17.5 | 1.106 | 0.14983 | -0.068 | 7.38
18 | 1.133 | 0.15623 | -0.07 | 7.253
18.5 | 1.162 | 0.15897 | -0.073 | 7.312
19 | 1.191 | 0.16196 | -0.075 | 7.351
19.5 | 1.211 | 0.17917 | -0.073 | 6.761
20 | 1.237 | 0.18932 | -0.074 | 6.535

## 136. Re 16M Mach 0.50 (2)
BIGFOIL.COM POLAR EXPORT
NACA65-412 a=0.8
NACA65-412 a=0.8 |  |  |  | Cl Max: | 1.3301 | at alpha= | 8 | deg
XFOIL ncrit=9 |  |  |  | L/D Max: | 162.727 | at alpha= | 1 | deg
Re: | 16000000 |  |  | Cd Min: | 0.11076 | at alpha= | 13 | deg
Mach: | 0.5 |  |  | Cl=0 at alpha= | -99 | deg
|  |  |  | @ Cl=0.1, Cd= | 0.00408
|  |  |  | @ Cl=0.4, Cd= | 0.00408
|  |  |  | @ Cl=0.6, Cd= | 0.0038118
alpha (deg) | Cl | Cd | Cm | Cl/Cd
0 | 0.4379 | 0.00408 | -0.0985 | 107.3284
1 | 0.5728 | 0.00352 | -0.1003 | 162.7273
1.5 | 0.6334 | 0.00417 | -0.0997 | 151.8945
2 | 0.6863 | 0.00526 | -0.0978 | 130.4753
2.5 | 0.7446 | 0.00591 | -0.0965 | 125.9898
3 | 0.8029 | 0.00652 | -0.095 | 123.1442
3.5 | 0.8623 | 0.00704 | -0.0934 | 122.4858
4 | 0.925 | 0.00738 | -0.0922 | 125.3388
4.5 | 0.9868 | 0.00773 | -0.0905 | 127.6585
5 | 1.0476 | 0.00813 | -0.0883 | 128.8561
5.5 | 1.1068 | 0.00853 | -0.0855 | 129.7538
6 | 1.1574 | 0.00896 | -0.0808 | 129.1741
6.5 | 1.2005 | 0.00957 | -0.0746 | 125.4441
7 | 1.2481 | 0.01026 | -0.069 | 121.6472
7.5 | 1.2941 | 0.01115 | -0.063 | 116.0628
8 | 1.3301 | 0.01259 | -0.0554 | 105.6473
8.5 | 1.329 | 0.01587 | -0.0441 | 83.7429
9 | 1.3138 | 0.02106 | -0.0331 | 62.3837
9.5 | 1.2995 | 0.02792 | -0.0246 | 46.5437
10 | 1.2669 | 0.03601 | -0.0179 | 35.1819
10.5 | 1.2306 | 0.04477 | -0.0142 | 27.4872
11 | 1.1908 | 0.05518 | -0.0139 | 21.5803
11.5 | 1.1532 | 0.06699 | -0.0171 | 17.2145
12 | 1.1177 | 0.08055 | -0.0238 | 13.8759
12.5 | 1.088 | 0.0945 | -0.032 | 11.5132
13 | 1.0657 | 0.11076 | -0.0435 | 9.6217

## 137. Re 18M Mach 0.00 (1)
BIGFOIL.COM POLAR EXPORT
NACA65-412 a=0.8
NACA65-412 a=0.8 |  |  |  | Cl Max: | 1.262 | at alpha= | 10 | deg
JavaFoil+Calcfoil stall+Eppler ext transition |  |  |  | L/D Max: | 140.332 | at alpha= | 6.5 | deg
Re: | 18000000 |  |  | Cd Min: | 0.00513 | at alpha= | -1 | deg
Mach: | 0 |  |  | Cl=0 at alpha= | -3.15 | deg
|  |  |  | @ Cl=0.1, Cd= | 0.0055908
|  |  |  | @ Cl=0.4, Cd= | 0.005342
|  |  |  | @ Cl=0.6, Cd= | 0.0054557
alpha (deg) | Cl | Cd | Cm | Cl/Cd
-16.5 | -0.491 | 0.11948 | -0.027 | -4.106
-16 | -0.509 | 0.11312 | -0.028 | -4.502
-15.5 | -0.527 | 0.10797 | -0.028 | -4.882
-15 | -0.544 | 0.10244 | -0.028 | -5.307
-14.5 | -0.559 | 0.09746 | -0.029 | -5.732
-14 | -0.572 | 0.09166 | -0.029 | -6.238
-13.5 | -0.583 | 0.08621 | -0.03 | -6.757
-13 | -0.592 | 0.07856 | -0.033 | -7.541
-12.5 | -0.596 | 0.07136 | -0.035 | -8.358
-12 | -0.604 | 0.05826 | -0.041 | -10.371
-11.5 | -0.704 | 0.01028 | -0.059 | -68.467
-11 | -0.704 | 0.00889 | -0.061 | -79.217
-10.5 | -0.686 | 0.00856 | -0.062 | -80.181
-10 | -0.663 | 0.00814 | -0.063 | -81.424
-9.5 | -0.635 | 0.00783 | -0.064 | -81.139
-9 | -0.603 | 0.0075 | -0.064 | -80.293
-8.5 | -0.564 | 0.00727 | -0.065 | -77.644
-8 | -0.522 | 0.00703 | -0.066 | -74.168
-7.5 | -0.476 | 0.00683 | -0.066 | -69.753
-7 | -0.428 | 0.00659 | -0.067 | -64.955
-6.5 | -0.377 | 0.00642 | -0.068 | -58.805
-6 | -0.325 | 0.00628 | -0.069 | -51.7
-5.5 | -0.271 | 0.00612 | -0.069 | -44.234
-5 | -0.215 | 0.00597 | -0.07 | -35.977
-4.5 | -0.158 | 0.00588 | -0.071 | -26.851
-4 | -0.1 | 0.00578 | -0.071 | -17.327
-3.5 | -0.042 | 0.00568 | -0.072 | -7.306
-3 | 0.018 | 0.00565 | -0.073 | 3.116
-2.5 | 0.077 | 0.00561 | -0.074 | 13.739
-2 | 0.137 | 0.00556 | -0.074 | 24.604
-1.5 | 0.196 | 0.00551 | -0.075 | 35.645
-1 | 0.257 | 0.00513 | -0.076 | 50.019
-0.5 | 0.316 | 0.00519 | -0.076 | 60.952
0 | 0.376 | 0.00531 | -0.077 | 70.861
0.5 | 0.436 | 0.00539 | -0.078 | 80.757
1 | 0.495 | 0.00544 | -0.079 | 91.093
1.5 | 0.554 | 0.00531 | -0.079 | 104.475
2 | 0.614 | 0.0055 | -0.08 | 111.679
2.5 | 0.67 | 0.00576 | -0.081 | 116.424
3 | 0.728 | 0.00607 | -0.081 | 120.032
3.5 | 0.785 | 0.00679 | -0.082 | 115.705
4 | 0.841 | 0.00705 | -0.083 | 119.25
4.5 | 0.895 | 0.0073 | -0.083 | 122.696
5 | 0.948 | 0.00702 | -0.084 | 135.169
5.5 | 0.999 | 0.00727 | -0.085 | 137.539
6 | 1.048 | 0.00749 | -0.085 | 139.819
6.5 | 1.091 | 0.00778 | -0.086 | 140.332
7 | 1.131 | 0.00919 | -0.086 | 123.092
7.5 | 1.166 | 0.00954 | -0.087 | 122.306
8 | 1.196 | 0.00996 | -0.088 | 120.123
8.5 | 1.221 | 0.01041 | -0.088 | 117.304
9 | 1.241 | 0.01091 | -0.089 | 113.761
9.5 | 1.254 | 0.01142 | -0.089 | 109.786
10 | 1.262 | 0.01198 | -0.09 | 105.324
10.5 | 1.258 | 0.01264 | -0.09 | 99.507
11 | 1.244 | 0.01328 | -0.091 | 93.716
11.5 | 1.224 | 0.01415 | -0.091 | 86.489
12 | 1.197 | 0.01498 | -0.091 | 79.92
12.5 | 1.165 | 0.01582 | -0.092 | 73.657
13 | 1.128 | 0.01702 | -0.092 | 66.261
13.5 | 1.086 | 0.01833 | -0.092 | 59.282
14 | 1.039 | 0.02047 | -0.092 | 50.765
14.5 | 0.985 | 0.02408 | -0.091 | 40.921
15 | 0.821 | 0.08478 | -0.067 | 9.689

## 138. Re 18M Mach 0.00 (2)
BIGFOIL.COM POLAR EXPORT
NACA65-412 a=0.8
NACA65-412 a=0.8 |  |  |  | Cl Max: | 1.9082 | at alpha= | 20 | deg
XFOIL ncrit=9 |  |  |  | L/D Max: | 140.493 | at alpha= | 8 | deg
Re: | 18000000 |  |  | Cd Min: | 0.04375 | at alpha= | 20 | deg
Mach: | 0 |  |  | Cl=0 at alpha= | -3.1753 | deg
|  |  |  | @ Cl=0.1, Cd= | 0.0045978
|  |  |  | @ Cl=0.4, Cd= | 0.0039745
|  |  |  | @ Cl=0.6, Cd= | 0.0052324
alpha (deg) | Cl | Cd | Cm | Cl/Cd
-20 | -1.5251 | 0.03072 | -0.0913 | -49.6452
-19 | -1.5159 | 0.02381 | -0.0903 | -63.6665
-18.5 | -1.5106 | 0.02143 | -0.0875 | -70.49
-18 | -1.5055 | 0.01967 | -0.0831 | -76.5379
-17.5 | -1.5006 | 0.01808 | -0.077 | -82.9978
-17 | -1.4691 | 0.01683 | -0.0748 | -87.2906
-16.5 | -1.4356 | 0.01539 | -0.0728 | -93.2814
-16 | -1.3948 | 0.01434 | -0.0717 | -97.2664
-15.5 | -1.3501 | 0.01348 | -0.0709 | -100.1558
-15 | -1.3045 | 0.01256 | -0.0702 | -103.8615
-14.5 | -1.2579 | 0.01167 | -0.0697 | -107.7892
-14 | -1.2082 | 0.011 | -0.0695 | -109.8364
-13.5 | -1.1569 | 0.01043 | -0.0694 | -110.9204
-13 | -1.1048 | 0.00993 | -0.0695 | -111.2588
-12.5 | -1.0519 | 0.00945 | -0.0696 | -111.3122
-12 | -0.9985 | 0.009 | -0.0697 | -110.9444
-11.5 | -0.9447 | 0.00854 | -0.0699 | -110.6206
-11 | -0.891 | 0.00806 | -0.0702 | -110.5459
-10.5 | -0.8362 | 0.00769 | -0.0705 | -108.7386
-10 | -0.7808 | 0.00738 | -0.0709 | -105.7995
-9.5 | -0.7249 | 0.00709 | -0.0713 | -102.2426
-9 | -0.6687 | 0.00684 | -0.0718 | -97.7632
-8.5 | -0.6123 | 0.0066 | -0.0724 | -92.7727
-8 | -0.5555 | 0.0064 | -0.0729 | -86.7969
-7 | -0.4417 | 0.00591 | -0.0741 | -74.7377
-6.5 | -0.3847 | 0.00565 | -0.0746 | -68.0885
-6 | -0.3273 | 0.00547 | -0.0753 | -59.8355
-5.5 | -0.2695 | 0.00532 | -0.076 | -50.6579
-5 | -0.2117 | 0.00519 | -0.0766 | -40.79
-4.5 | -0.1538 | 0.00506 | -0.0773 | -30.3953
-4 | -0.0959 | 0.0049 | -0.078 | -19.5714
-3.5 | -0.0378 | 0.00481 | -0.0788 | -7.8586
-3 | 0.0204 | 0.0047 | -0.0795 | 4.3404
-2.5 | 0.0785 | 0.00462 | -0.0802 | 16.9913
-2 | 0.1365 | 0.00456 | -0.081 | 29.9342
-1.5 | 0.1946 | 0.0045 | -0.0817 | 43.2444
-1 | 0.2525 | 0.00441 | -0.0824 | 57.2562
-0.5 | 0.3101 | 0.00425 | -0.0832 | 72.9647
0.5 | 0.4243 | 0.0039 | -0.0847 | 108.7949
1 | 0.479 | 0.00386 | -0.0851 | 124.0933
1.5 | 0.53 | 0.00465 | -0.0848 | 113.9785
2 | 0.5835 | 0.00512 | -0.0849 | 113.9648
2.5 | 0.6378 | 0.00549 | -0.085 | 116.1749
3 | 0.6916 | 0.00589 | -0.085 | 117.4194
3.5 | 0.7457 | 0.00622 | -0.0851 | 119.8875
4 | 0.8003 | 0.0065 | -0.0852 | 123.1231
4.5 | 0.855 | 0.00674 | -0.0854 | 126.8546
5 | 0.9093 | 0.00699 | -0.0855 | 130.0858
5.5 | 0.9636 | 0.00723 | -0.0856 | 133.278
6 | 1.0169 | 0.00751 | -0.0855 | 135.4061
6.5 | 1.0702 | 0.00777 | -0.0855 | 137.7349
7 | 1.1221 | 0.0081 | -0.0852 | 138.5309
7.5 | 1.1739 | 0.00841 | -0.0849 | 139.5838
8 | 1.2251 | 0.00872 | -0.0845 | 140.4931
8.5 | 1.2747 | 0.00911 | -0.0839 | 139.9232
9 | 1.3233 | 0.00952 | -0.0831 | 139.0021
9.5 | 1.3714 | 0.0099 | -0.0822 | 138.5253
10 | 1.4177 | 0.01034 | -0.081 | 137.1083
10.5 | 1.4611 | 0.01087 | -0.0793 | 134.4158
11 | 1.503 | 0.01139 | -0.0774 | 131.9579
11.5 | 1.5342 | 0.0119 | -0.0733 | 128.9244
12 | 1.5612 | 0.01226 | -0.0686 | 127.3409
12.5 | 1.5919 | 0.01302 | -0.0649 | 122.2657
13 | 1.6222 | 0.0139 | -0.0614 | 116.705
13.5 | 1.6536 | 0.01478 | -0.0584 | 111.8809
14 | 1.684 | 0.01576 | -0.0553 | 106.8528
14.5 | 1.7125 | 0.0169 | -0.0522 | 101.3314
15 | 1.7387 | 0.01822 | -0.049 | 95.4281
15.5 | 1.7645 | 0.01963 | -0.046 | 89.8879
16 | 1.7849 | 0.02145 | -0.0426 | 83.2121
17 | 1.8242 | 0.02553 | -0.0366 | 71.4532
17.5 | 1.8427 | 0.02778 | -0.0341 | 66.3319
18 | 1.858 | 0.03044 | -0.0316 | 61.0381
18.5 | 1.8758 | 0.03305 | -0.0297 | 56.7564
19 | 1.8892 | 0.03617 | -0.0279 | 52.2311
19.5 | 1.9023 | 0.03952 | -0.0264 | 48.1351
20 | 1.9082 | 0.04375 | -0.0252 | 43.616

## 139. Re 18M Mach 0.10 (1)
BIGFOIL.COM POLAR EXPORT
NACA65-412 a=0.8
NACA65-412 a=0.8 |  |  |  | Cl Max: | 1.255 | at alpha= | 10 | deg
JavaFoil+Calcfoil stall+Eppler ext transition |  |  |  | L/D Max: | 140.525 | at alpha= | 6.5 | deg
Re: | 18000000 |  |  | Cd Min: | 0.00511 | at alpha= | -1 | deg
Mach: | 0.1 |  |  | Cl=0 at alpha= | -3.15 | deg
|  |  |  | @ Cl=0.1, Cd= | 0.00559
|  |  |  | @ Cl=0.4, Cd= | 0.0053657
|  |  |  | @ Cl=0.6, Cd= | 0.0054877
alpha (deg) | Cl | Cd | Cm | Cl/Cd
-16 | -0.471 | 0.11487 | -0.027 | -4.104
-15.5 | -0.493 | 0.10829 | -0.028 | -4.548
-15 | -0.513 | 0.10339 | -0.028 | -4.958
-14.5 | -0.531 | 0.09791 | -0.028 | -5.423
-14 | -0.547 | 0.09313 | -0.029 | -5.878
-13.5 | -0.561 | 0.08787 | -0.029 | -6.39
-13 | -0.574 | 0.08074 | -0.031 | -7.104
-12.5 | -0.577 | 0.0769 | -0.031 | -7.507
-12 | -0.581 | 0.06822 | -0.036 | -8.513
-11.5 | -0.67 | 0.0146 | -0.057 | -45.855
-11 | -0.696 | 0.0091 | -0.062 | -76.451
-10.5 | -0.68 | 0.00863 | -0.062 | -78.818
-10 | -0.659 | 0.00823 | -0.063 | -80.121
-9.5 | -0.633 | 0.00784 | -0.064 | -80.674
-9 | -0.602 | 0.00759 | -0.065 | -79.306
-8.5 | -0.564 | 0.0073 | -0.065 | -77.217
-8 | -0.522 | 0.00707 | -0.066 | -73.858
-7.5 | -0.477 | 0.00687 | -0.067 | -69.372
-7 | -0.429 | 0.00663 | -0.067 | -64.67
-6.5 | -0.379 | 0.00646 | -0.068 | -58.602
-6 | -0.326 | 0.00627 | -0.069 | -51.995
-5.5 | -0.272 | 0.00614 | -0.07 | -44.236
-5 | -0.216 | 0.006 | -0.07 | -35.995
-4.5 | -0.159 | 0.0059 | -0.071 | -26.894
-4 | -0.101 | 0.0058 | -0.072 | -17.353
-3.5 | -0.042 | 0.00572 | -0.073 | -7.292
-3 | 0.018 | 0.00566 | -0.073 | 3.124
-2.5 | 0.077 | 0.00559 | -0.074 | 13.85
-2 | 0.137 | 0.00559 | -0.075 | 24.566
-1.5 | 0.197 | 0.00554 | -0.075 | 35.626
-1 | 0.258 | 0.00511 | -0.076 | 50.437
-0.5 | 0.318 | 0.00518 | -0.077 | 61.362
0 | 0.378 | 0.00534 | -0.078 | 70.799
0.5 | 0.438 | 0.00541 | -0.078 | 80.989
1 | 0.498 | 0.00544 | -0.079 | 91.522
1.5 | 0.557 | 0.00533 | -0.08 | 104.468
2 | 0.617 | 0.00555 | -0.08 | 111.157
2.5 | 0.674 | 0.00582 | -0.081 | 115.779
3 | 0.732 | 0.00605 | -0.082 | 120.891
3.5 | 0.789 | 0.00677 | -0.082 | 116.509
4 | 0.845 | 0.00712 | -0.083 | 118.747
4.5 | 0.9 | 0.00737 | -0.084 | 122.063
5 | 0.953 | 0.00706 | -0.084 | 134.976
5.5 | 1.004 | 0.00726 | -0.085 | 138.202
6 | 1.052 | 0.00755 | -0.086 | 139.262
6.5 | 1.095 | 0.0078 | -0.086 | 140.525
7 | 1.134 | 0.00925 | -0.087 | 122.664
7.5 | 1.169 | 0.00963 | -0.087 | 121.404
8 | 1.198 | 0.01003 | -0.088 | 119.461
8.5 | 1.221 | 0.01052 | -0.089 | 116.109
9 | 1.239 | 0.01104 | -0.089 | 112.241
9.5 | 1.25 | 0.01157 | -0.09 | 108.032
10 | 1.255 | 0.01219 | -0.09 | 102.96
10.5 | 1.247 | 0.01281 | -0.091 | 97.383
11 | 1.229 | 0.01354 | -0.091 | 90.808
11.5 | 1.204 | 0.01442 | -0.091 | 83.514
12 | 1.172 | 0.01531 | -0.092 | 76.575
12.5 | 1.135 | 0.01622 | -0.092 | 69.961
13 | 1.092 | 0.01731 | -0.092 | 63.077
13.5 | 1.042 | 0.01917 | -0.092 | 54.389
14 | 0.991 | 0.02134 | -0.092 | 46.409
14.5 | 0.8 | 0.09169 | -0.059 | 8.726
15 | 0.771 | 0.08681 | -0.066 | 8.876

## 140. Re 18M Mach 0.10 (2)
BIGFOIL.COM POLAR EXPORT
NACA65-412 a=0.8
NACA65-412 a=0.8 |  |  |  | Cl Max: | 1.8979 | at alpha= | 20 | deg
XFOIL ncrit=9 |  |  |  | L/D Max: | 140.33 | at alpha= | 8 | deg
Re: | 18000000 |  |  | Cd Min: | 0.04789 | at alpha= | 20 | deg
Mach: | 0.1 |  |  | Cl=0 at alpha= | -3.1751 | deg
|  |  |  | @ Cl=0.1, Cd= | 0.0045984
|  |  |  | @ Cl=0.4, Cd= | 0.0040428
|  |  |  | @ Cl=0.6, Cd= | 0.0052194
alpha (deg) | Cl | Cd | Cm | Cl/Cd
-20 | -1.4606 | 0.04334 | -0.0859 | -33.701
-19.5 | -1.4687 | 0.03552 | -0.0919 | -41.3485
-19 | -1.47 | 0.02884 | -0.097 | -50.9709
-18.5 | -1.4757 | 0.02511 | -0.095 | -58.7694
-18 | -1.4697 | 0.02252 | -0.0925 | -65.262
-17.5 | -1.4762 | 0.02004 | -0.0872 | -73.6627
-17 | -1.4658 | 0.0187 | -0.0814 | -78.385
-16.5 | -1.4355 | 0.01724 | -0.0787 | -83.2657
-16 | -1.4003 | 0.0158 | -0.0766 | -88.6266
-15.5 | -1.362 | 0.01434 | -0.0749 | -94.9791
-15 | -1.3166 | 0.01333 | -0.0738 | -98.7697
-14.5 | -1.2688 | 0.01245 | -0.073 | -101.9116
-14 | -1.2207 | 0.01149 | -0.0723 | -106.2402
-13.5 | -1.1696 | 0.01077 | -0.0719 | -108.598
-13 | -1.1168 | 0.0102 | -0.0717 | -109.4902
-12.5 | -1.0631 | 0.00968 | -0.0716 | -109.8244
-12 | -1.0089 | 0.00919 | -0.0715 | -109.7824
-11.5 | -0.9539 | 0.00876 | -0.0716 | -108.8927
-11 | -0.8994 | 0.00824 | -0.0716 | -109.1505
-10.5 | -0.8442 | 0.00781 | -0.0718 | -108.0922
-10 | -0.7881 | 0.00747 | -0.0721 | -105.502
-9.5 | -0.7315 | 0.00717 | -0.0724 | -102.0223
-9 | -0.6746 | 0.0069 | -0.0728 | -97.7681
-8.5 | -0.6175 | 0.00666 | -0.0732 | -92.7177
-7 | -0.4452 | 0.00595 | -0.0747 | -74.8235
-6.5 | -0.3876 | 0.00568 | -0.0752 | -68.2394
-6 | -0.3297 | 0.00549 | -0.0758 | -60.0546
-5.5 | -0.2715 | 0.00533 | -0.0765 | -50.9381
-4.5 | -0.1549 | 0.00507 | -0.0778 | -30.5523
-4 | -0.0966 | 0.0049 | -0.0785 | -19.7143
-3 | 0.0205 | 0.00471 | -0.08 | 4.3524
-2.5 | 0.079 | 0.00462 | -0.0807 | 17.0996
-2 | 0.1374 | 0.00456 | -0.0814 | 30.1316
-1.5 | 0.1958 | 0.0045 | -0.0822 | 43.5111
-1 | 0.254 | 0.00441 | -0.0829 | 57.5964
-0.5 | 0.312 | 0.00425 | -0.0836 | 73.4118
1 | 0.4819 | 0.00385 | -0.0856 | 125.1688
1.5 | 0.5331 | 0.00465 | -0.0853 | 114.6452
2 | 0.5868 | 0.00513 | -0.0853 | 114.386
2.5 | 0.6414 | 0.0055 | -0.0854 | 116.6182
3 | 0.6953 | 0.00591 | -0.0854 | 117.6481
3.5 | 0.7498 | 0.00624 | -0.0854 | 120.1603
4 | 0.8047 | 0.00652 | -0.0855 | 123.4202
4.5 | 0.8598 | 0.00676 | -0.0856 | 127.1893
5 | 0.9144 | 0.00702 | -0.0857 | 130.2564
5.5 | 0.9689 | 0.00726 | -0.0858 | 133.4573
6 | 1.0227 | 0.00754 | -0.0857 | 135.6366
6.5 | 1.0762 | 0.00781 | -0.0855 | 137.7977
7 | 1.1284 | 0.00815 | -0.0852 | 138.454
8 | 1.2321 | 0.00878 | -0.0843 | 140.3303
8.5 | 1.2818 | 0.0092 | -0.0835 | 139.3261
9 | 1.3307 | 0.0096 | -0.0826 | 138.6146
9.5 | 1.3789 | 0.01 | -0.0815 | 137.89
10 | 1.4246 | 0.01049 | -0.08 | 135.8055
10.5 | 1.4677 | 0.01103 | -0.0781 | 133.0644
11 | 1.5066 | 0.01153 | -0.0753 | 130.6678
11.5 | 1.5348 | 0.01214 | -0.0704 | 126.425
12 | 1.5628 | 0.01258 | -0.0658 | 124.2289
12.5 | 1.5944 | 0.01339 | -0.0622 | 119.0739
13 | 1.6256 | 0.0143 | -0.0588 | 113.6783
13.5 | 1.6571 | 0.01526 | -0.0556 | 108.5911
14 | 1.6872 | 0.01635 | -0.0523 | 103.1927
14.5 | 1.7136 | 0.01771 | -0.0488 | 96.7589
15 | 1.7386 | 0.01923 | -0.0454 | 90.4108
15.5 | 1.7639 | 0.0208 | -0.0423 | 84.8029
17 | 1.8245 | 0.02709 | -0.033 | 67.3496
17.5 | 1.8419 | 0.02961 | -0.0304 | 62.2053
18 | 1.8554 | 0.03267 | -0.0279 | 56.7922
18.5 | 1.8717 | 0.03563 | -0.0261 | 52.5316
19 | 1.8844 | 0.03911 | -0.0244 | 48.1821
19.5 | 1.8942 | 0.04305 | -0.0231 | 44
20 | 1.8979 | 0.04789 | -0.0221 | 39.6304

## 141. Re 18M Mach 0.25 (1)
BIGFOIL.COM POLAR EXPORT
NACA65-412 a=0.8
NACA65-412 a=0.8 |  |  |  | Cl Max: | 1.215 | at alpha= | 9 | deg
JavaFoil+Calcfoil stall+Eppler ext transition |  |  |  | L/D Max: | 136.447 | at alpha= | 5.5 | deg
Re: | 18000000 |  |  | Cd Min: | 0.00516 | at alpha= | -1 | deg
Mach: | 0.25 |  |  | Cl=0 at alpha= | -3.1475 | deg
|  |  |  | @ Cl=0.1, Cd= | 0.0056402
|  |  |  | @ Cl=0.4, Cd= | 0.005369
|  |  |  | @ Cl=0.6, Cd= | 0.0978
alpha (deg) | Cl | Cd | Cm | Cl/Cd
-14.5 | -0.271 | 0.10701 | -0.028 | -2.533
-14 | -0.326 | 0.09986 | -0.029 | -3.265
-13.5 | -0.375 | 0.0932 | -0.029 | -4.025
-13 | -0.419 | 0.08731 | -0.029 | -4.794
-12.5 | -0.451 | 0.08174 | -0.03 | -5.513
-12 | -0.474 | 0.07643 | -0.031 | -6.207
-11.5 | -0.492 | 0.07067 | -0.032 | -6.965
-11 | -0.504 | 0.06508 | -0.034 | -7.744
-10.5 | -0.515 | 0.05453 | -0.041 | -9.449
-10 | -0.588 | 0.01357 | -0.061 | -43.308
-9.5 | -0.61 | 0.00847 | -0.066 | -72.011
-9 | -0.589 | 0.00802 | -0.066 | -73.408
-8.5 | -0.558 | 0.00765 | -0.067 | -73.015
-8 | -0.521 | 0.00732 | -0.068 | -71.255
-7.5 | -0.48 | 0.00709 | -0.069 | -67.66
-7 | -0.434 | 0.00684 | -0.069 | -63.39
-6.5 | -0.384 | 0.00656 | -0.07 | -58.572
-6 | -0.332 | 0.00643 | -0.071 | -51.703
-5.5 | -0.278 | 0.00623 | -0.072 | -44.539
-5 | -0.221 | 0.00611 | -0.072 | -36.174
-4.5 | -0.163 | 0.00595 | -0.073 | -27.326
-4 | -0.103 | 0.00586 | -0.074 | -17.611
-3.5 | -0.043 | 0.00575 | -0.075 | -7.446
-3 | 0.018 | 0.00571 | -0.075 | 3.18
-2.5 | 0.08 | 0.00565 | -0.076 | 14.092
-2 | 0.141 | 0.00562 | -0.077 | 25.126
-1.5 | 0.203 | 0.00557 | -0.077 | 36.426
-1 | 0.265 | 0.00516 | -0.078 | 51.306
-0.5 | 0.327 | 0.00516 | -0.079 | 63.237
0 | 0.388 | 0.00534 | -0.08 | 72.731
0.5 | 0.45 | 0.00549 | -0.08 | 81.934
1 | 0.512 | 0.00517 | -0.081 | 98.868
1.5 | 0.572 | 0.00539 | -0.082 | 106.129
2 | 0.634 | 0.00563 | -0.083 | 112.506
2.5 | 0.692 | 0.00587 | -0.083 | 117.842
3 | 0.752 | 0.00619 | -0.084 | 121.39
3.5 | 0.81 | 0.00698 | -0.085 | 116.033
4 | 0.867 | 0.00728 | -0.085 | 119.104
4.5 | 0.922 | 0.00698 | -0.086 | 132.192
5 | 0.976 | 0.00722 | -0.087 | 135.243
5.5 | 1.027 | 0.00753 | -0.087 | 136.447
6 | 1.074 | 0.00887 | -0.088 | 121.171
6.5 | 1.115 | 0.00925 | -0.089 | 120.583
7 | 1.15 | 0.00964 | -0.089 | 119.329
7.5 | 1.179 | 0.0101 | -0.09 | 116.726
8 | 1.2 | 0.01058 | -0.09 | 113.408
8.5 | 1.212 | 0.0111 | -0.091 | 109.179
9 | 1.215 | 0.0118 | -0.091 | 102.979
9.5 | 1.209 | 0.01242 | -0.092 | 97.319
10 | 1.192 | 0.01317 | -0.092 | 90.529
10.5 | 1.154 | 0.01411 | -0.093 | 81.803
11 | 1.1 | 0.01491 | -0.093 | 73.79
11.5 | 1.031 | 0.01639 | -0.093 | 62.918
12 | 0.932 | 0.02161 | -0.091 | 43.11
12.5 | 0.723 | 0.08014 | -0.054 | 9.024
13 | 0.645 | 0.08601 | -0.053 | 7.498
13.5 | 0.56 | 0.09468 | -0.049 | 5.916
14 | 0.474 | 0.0978 | -0.052 | 4.842

## 142. Re 18M Mach 0.25 (2)
BIGFOIL.COM POLAR EXPORT
NACA65-412 a=0.8
NACA65-412 a=0.8 |  |  |  | Cl Max: | 1.7747 | at alpha= | 16.5 | deg
XFOIL ncrit=9 |  |  |  | L/D Max: | 138.904 | at alpha= | 7.5 | deg
Re: | 18000000 |  |  | Cd Min: | 0.20473 | at alpha= | -19.5 | deg
Mach: | 0.25 |  |  | Cl=0 at alpha= | -3.173 | deg
|  |  |  | @ Cl=0.1, Cd= | 0.0046118
|  |  |  | @ Cl=0.4, Cd= | 0.0039891
|  |  |  | @ Cl=0.6, Cd= | 0.0051095
alpha (deg) | Cl | Cd | Cm | Cl/Cd
-19.5 | -0.614 | 0.20473 | 0.0018 | -2.9991
-19 | -0.5992 | 0.19756 | -0.0026 | -3.033
-18.5 | -0.6018 | 0.18423 | -0.0094 | -3.2666
-18 | -0.5871 | 0.17699 | -0.014 | -3.3171
-17.5 | -0.5779 | 0.16796 | -0.0195 | -3.4407
-17 | -1.0868 | 0.05968 | -0.0944 | -18.2105
-16.5 | -1.1514 | 0.04442 | -0.1061 | -25.9208
-16 | -1.1935 | 0.03522 | -0.1102 | -33.887
-15.5 | -1.2334 | 0.02812 | -0.1101 | -43.862
-15 | -1.267 | 0.02325 | -0.1056 | -54.4946
-14.5 | -1.2832 | 0.0202 | -0.0973 | -63.5248
-14 | -1.26 | 0.01737 | -0.0929 | -72.5389
-13.5 | -1.2232 | 0.01496 | -0.0895 | -81.7647
-13 | -1.1782 | 0.01301 | -0.0867 | -90.5611
-12.5 | -1.1251 | 0.01167 | -0.0847 | -96.4096
-12 | -1.0682 | 0.0107 | -0.0831 | -99.8318
-11.5 | -1.009 | 0.00998 | -0.0819 | -101.1022
-11 | -0.9493 | 0.00935 | -0.0809 | -101.5294
-10.5 | -0.8893 | 0.00877 | -0.08 | -101.4025
-10 | -0.8298 | 0.00815 | -0.0793 | -101.816
-9.5 | -0.7694 | 0.00768 | -0.0788 | -100.1823
-9 | -0.7085 | 0.00731 | -0.0785 | -96.922
-7 | -0.4647 | 0.00618 | -0.0786 | -75.1942
-6.5 | -0.4042 | 0.00586 | -0.0788 | -68.9761
-6 | -0.3435 | 0.00561 | -0.0791 | -61.2299
-5.5 | -0.2827 | 0.00541 | -0.0795 | -52.2551
-5 | -0.2219 | 0.00526 | -0.08 | -42.1863
-4 | -0.1004 | 0.00496 | -0.0811 | -20.2419
-3.5 | -0.0397 | 0.00484 | -0.0818 | -8.2025
-3 | 0.021 | 0.00474 | -0.0825 | 4.4304
-2.5 | 0.0816 | 0.00463 | -0.0832 | 17.6242
-2 | 0.1421 | 0.00457 | -0.0839 | 31.0941
-1.5 | 0.2024 | 0.00451 | -0.0847 | 44.878
-1 | 0.2626 | 0.00442 | -0.0854 | 59.4118
-0.5 | 0.3225 | 0.00425 | -0.0862 | 75.8824
0.5 | 0.4413 | 0.00385 | -0.0878 | 114.6234
1 | 0.4985 | 0.00375 | -0.0883 | 132.9333
1.5 | 0.5505 | 0.00461 | -0.0878 | 119.4143
2 | 0.605 | 0.00516 | -0.0876 | 117.2481
2.5 | 0.6609 | 0.00557 | -0.0876 | 118.6535
3 | 0.7162 | 0.006 | -0.0874 | 119.3667
3.5 | 0.772 | 0.00637 | -0.0873 | 121.1931
4 | 0.8288 | 0.00665 | -0.0872 | 124.6316
4.5 | 0.8856 | 0.0069 | -0.0872 | 128.3478
5 | 0.9423 | 0.00716 | -0.087 | 131.6061
5.5 | 0.9982 | 0.00746 | -0.0867 | 133.807
6 | 1.0541 | 0.00773 | -0.0863 | 136.3648
6.5 | 1.1089 | 0.00807 | -0.0857 | 137.4102
7 | 1.163 | 0.00842 | -0.0849 | 138.1235
7.5 | 1.2168 | 0.00876 | -0.0839 | 138.9041
8 | 1.2687 | 0.00919 | -0.0826 | 138.0522
8.5 | 1.3192 | 0.00965 | -0.0809 | 136.7047
9 | 1.3689 | 0.01009 | -0.079 | 135.669
9.5 | 1.4142 | 0.01068 | -0.0764 | 132.4157
10 | 1.4493 | 0.01122 | -0.0715 | 129.1711
10.5 | 1.4828 | 0.0119 | -0.0667 | 124.605
11 | 1.5156 | 0.01278 | -0.062 | 118.5915
11.5 | 1.5499 | 0.01368 | -0.0577 | 113.2968
12 | 1.5816 | 0.01439 | -0.053 | 109.9097
12.5 | 1.6137 | 0.01563 | -0.0487 | 103.2438
13 | 1.6417 | 0.01721 | -0.0441 | 95.3922
13.5 | 1.6719 | 0.01875 | -0.04 | 89.168
14 | 1.6994 | 0.02055 | -0.0359 | 82.6959
14.5 | 1.7227 | 0.02275 | -0.0316 | 75.7231
15 | 1.7408 | 0.02545 | -0.0272 | 68.4008
15.5 | 1.757 | 0.02851 | -0.0233 | 61.6275
16 | 1.7727 | 0.03182 | -0.0199 | 55.7102
16.5 | 1.7747 | 0.03654 | -0.0164 | 48.5687
17 | 1.7672 | 0.04257 | -0.0137 | 41.5128
17.5 | 1.7596 | 0.04916 | -0.0122 | 35.7933
18 | 1.7259 | 0.05919 | -0.0124 | 29.1586
18.5 | 1.7168 | 0.06734 | -0.0137 | 25.4945
19 | 1.6886 | 0.07865 | -0.0172 | 21.4698
19.5 | 1.6571 | 0.09145 | -0.0228 | 18.1203
20 | 1.609 | 0.10804 | -0.0319 | 14.8926

## 143. Re 18M Mach 0.50 (1)
BIGFOIL.COM POLAR EXPORT
NACA65-412 a=0.8
NACA65-412 a=0.8 |  |  |  | Cl Max: | 1.238 | at alpha= | 20 | deg
JavaFoil+Calcfoil stall+Eppler ext transition |  |  |  | L/D Max: | 131.863 | at alpha= | 3 | deg
Re: | 18000000 |  |  | Cd Min: | 0.00526 | at alpha= | 0 | deg
Mach: | 0.5 |  |  | Cl=0 at alpha= | -3.1471 | deg
|  |  |  | @ Cl=0.1, Cd= | 0.0058173
|  |  |  | @ Cl=0.4, Cd= | 0.0052699
|  |  |  | @ Cl=0.6, Cd= | 0.0055003
alpha (deg) | Cl | Cd | Cm | Cl/Cd
-20 | -0.921 | 0.16715 | -0.034 | -5.51
-19.5 | -0.894 | 0.1585 | -0.034 | -5.639
-19 | -0.866 | 0.15293 | -0.034 | -5.663
-18.5 | -0.838 | 0.14992 | -0.034 | -5.591
-18 | -0.812 | 0.14265 | -0.034 | -5.69
-17.5 | -0.785 | 0.13204 | -0.035 | -5.946
-17 | -0.759 | 0.12617 | -0.035 | -6.013
-16.5 | -0.731 | 0.12038 | -0.035 | -6.072
-16 | -0.705 | 0.11203 | -0.036 | -6.289
-15.5 | -0.684 | 0.09498 | -0.04 | -7.199
-15 | -0.701 | 0.05059 | -0.053 | -13.866
-14.5 | -0.622 | 0.09838 | -0.037 | -6.327
-14 | -0.595 | 0.094 | -0.037 | -6.33
-13.5 | -0.57 | 0.08444 | -0.039 | -6.749
-13 | -0.547 | 0.07501 | -0.042 | -7.289
-12.5 | -0.559 | 0.03791 | -0.057 | -14.749
-12 | -0.564 | 0.01811 | -0.065 | -31.134
-11.5 | -0.543 | 0.0135 | -0.067 | -40.239
-11 | -0.43 | 0.07224 | -0.035 | -5.946
-10.5 | -0.404 | 0.06307 | -0.04 | -6.412
-10 | -0.378 | 0.05797 | -0.042 | -6.523
-9.5 | -0.418 | 0.01096 | -0.071 | -38.105
-9 | -0.397 | 0.009 | -0.074 | -44.128
-8.5 | -0.363 | 0.00841 | -0.075 | -43.219
-8 | -0.266 | 0.05057 | -0.037 | -5.252
-7.5 | -0.238 | 0.04758 | -0.037 | -5.006
-7 | -0.262 | 0.00797 | -0.078 | -32.846
-6.5 | -0.349 | 0.00747 | -0.078 | -46.777
-6 | -0.335 | 0.00705 | -0.079 | -47.511
-5.5 | -0.293 | 0.00677 | -0.08 | -43.219
-5 | -0.239 | 0.00648 | -0.081 | -36.826
-4.5 | -0.178 | 0.00627 | -0.082 | -28.393
-4 | -0.114 | 0.00611 | -0.082 | -18.64
-3.5 | -0.048 | 0.006 | -0.083 | -7.925
-3 | 0.02 | 0.00588 | -0.084 | 3.437
-2.5 | 0.089 | 0.00583 | -0.085 | 15.232
-2 | 0.158 | 0.00575 | -0.086 | 27.403
-1.5 | 0.227 | 0.00577 | -0.087 | 39.3
-1 | 0.296 | 0.00533 | -0.087 | 55.605
-0.5 | 0.365 | 0.00528 | -0.088 | 69.153
0 | 0.434 | 0.00526 | -0.089 | 82.419
0.5 | 0.503 | 0.00533 | -0.09 | 94.234
1 | 0.571 | 0.00537 | -0.091 | 106.283
1.5 | 0.64 | 0.00568 | -0.091 | 112.532
2 | 0.708 | 0.00599 | -0.092 | 118.308
2.5 | 0.772 | 0.00593 | -0.093 | 130.192
3 | 0.837 | 0.00635 | -0.094 | 131.863
3.5 | 0.9 | 0.00821 | -0.094 | 109.586
4 | 0.96 | 0.00857 | -0.095 | 111.936
4.5 | 1.016 | 0.009 | -0.096 | 112.875
5 | 1.066 | 0.00948 | -0.096 | 112.513
5.5 | 1.109 | 0.01 | -0.097 | 110.95
6 | 1.137 | 0.0106 | -0.098 | 107.221
6.5 | 1.129 | 0.0113 | -0.098 | 99.876
7 | 1.04 | 0.01236 | -0.099 | 84.182
7.5 | 0.705 | 0.01353 | -0.099 | 52.121
8 | 0.737 | 0.0139 | -0.1 | 53.055
8.5 | 0.766 | 0.01522 | -0.1 | 50.331
9 | 0.658 | 0.05866 | -0.053 | 11.213
9.5 | 0.831 | 0.01565 | -0.102 | 53.084
10 | 0.861 | 0.01702 | -0.102 | 50.562
10.5 | 0.887 | 0.0192 | -0.102 | 46.207
11 | 0.764 | 0.07446 | -0.057 | 10.263
11.5 | 0.951 | 0.01939 | -0.104 | 49.06
12 | 0.978 | 0.02153 | -0.104 | 45.443
12.5 | 0.993 | 0.0265 | -0.103 | 37.479
13 | 0.893 | 0.07698 | -0.075 | 11.606
13.5 | 1.064 | 0.02514 | -0.105 | 42.309
14 | 1.07 | 0.03252 | -0.103 | 32.904
14.5 | 1.079 | 0.04096 | -0.1 | 26.338
15 | 0.979 | 0.11167 | -0.067 | 8.771
15.5 | 1 | 0.12579 | -0.064 | 7.952
16 | 1.028 | 0.13081 | -0.066 | 7.856
16.5 | 1.057 | 0.13328 | -0.069 | 7.93
17 | 1.084 | 0.13999 | -0.07 | 7.743
17.5 | 1.106 | 0.15518 | -0.068 | 7.125
18 | 1.133 | 0.16061 | -0.07 | 7.052
18.5 | 1.161 | 0.16235 | -0.072 | 7.153
19 | 1.19 | 0.1667 | -0.074 | 7.136
19.5 | 1.212 | 0.18012 | -0.073 | 6.728
20 | 1.238 | 0.18994 | -0.074 | 6.516

## 144. Re 18M Mach 0.50 (2)
BIGFOIL.COM POLAR EXPORT
NACA65-412 a=0.8
NACA65-412 a=0.8 |  |  |  | Cl Max: | 1.3387 | at alpha= | 8 | deg
XFOIL ncrit=9 |  |  |  | L/D Max: | 161.751 | at alpha= | 1 | deg
Re: | 18000000 |  |  | Cd Min: | 0.10982 | at alpha= | 13 | deg
Mach: | 0.5 |  |  | Cl=0 at alpha= | -99 | deg
|  |  |  | @ Cl=0.1, Cd= | 0.00412
|  |  |  | @ Cl=0.4, Cd= | 0.00412
|  |  |  | @ Cl=0.6, Cd= | 0.0039512
alpha (deg) | Cl | Cd | Cm | Cl/Cd
0 | 0.4379 | 0.00412 | -0.0985 | 106.2864
0.5 | 0.5055 | 0.00373 | -0.0995 | 135.5228
1 | 0.5726 | 0.00354 | -0.1003 | 161.7514
1.5 | 0.6299 | 0.0044 | -0.0992 | 143.1591
2 | 0.6857 | 0.00529 | -0.0977 | 129.6219
2.5 | 0.7448 | 0.00589 | -0.0966 | 126.4516
3 | 0.8037 | 0.00647 | -0.0951 | 124.2195
3.5 | 0.8648 | 0.00692 | -0.0938 | 124.9711
4 | 0.928 | 0.00724 | -0.0927 | 128.1768
4.5 | 0.9905 | 0.0076 | -0.0911 | 130.3289
5 | 1.0516 | 0.00798 | -0.089 | 131.7794
5.5 | 1.1119 | 0.00836 | -0.0864 | 133.0024
6.5 | 1.2086 | 0.00935 | -0.0758 | 129.262
7 | 1.2563 | 0.01001 | -0.0702 | 125.5045
7.5 | 1.3032 | 0.01085 | -0.0642 | 120.1106
8 | 1.3387 | 0.01227 | -0.0564 | 109.1035
8.5 | 1.336 | 0.01556 | -0.0446 | 85.8612
9 | 1.3204 | 0.02071 | -0.0335 | 63.7566
9.5 | 1.3042 | 0.02768 | -0.0248 | 47.1171
10 | 1.2717 | 0.03566 | -0.018 | 35.6618
10.5 | 1.2355 | 0.04434 | -0.0142 | 27.8642
11 | 1.1958 | 0.05464 | -0.0137 | 21.8851
11.5 | 1.1581 | 0.06638 | -0.0168 | 17.4465
12 | 1.1226 | 0.07984 | -0.0232 | 14.0606
12.5 | 1.094 | 0.09455 | -0.0325 | 11.5706
13 | 1.0703 | 0.10982 | -0.0427 | 9.7459

## 145. Re 20M Mach 0.00 (1)
BIGFOIL.COM POLAR EXPORT
NACA65-412 a=0.8
NACA65-412 a=0.8 |  |  |  | Cl Max: | 1.262 | at alpha= | 10 | deg
JavaFoil+Calcfoil stall+Eppler ext transition |  |  |  | L/D Max: | 155.307 | at alpha= | 7 | deg
Re: | 20000000 |  |  | Cd Min: | 0.00527 | at alpha= | -1 | deg
Mach: | 0 |  |  | Cl=0 at alpha= | -3.15 | deg
|  |  |  | @ Cl=0.1, Cd= | 0.0055662
|  |  |  | @ Cl=0.4, Cd= | 0.00547
|  |  |  | @ Cl=0.6, Cd= | 0.0055349
alpha (deg) | Cl | Cd | Cm | Cl/Cd
-16.5 | -0.491 | 0.11918 | -0.027 | -4.118
-16 | -0.509 | 0.11275 | -0.028 | -4.519
-15.5 | -0.527 | 0.10661 | -0.028 | -4.946
-15 | -0.544 | 0.10191 | -0.028 | -5.336
-14.5 | -0.559 | 0.09691 | -0.029 | -5.766
-14 | -0.572 | 0.09136 | -0.03 | -6.262
-13.5 | -0.583 | 0.0857 | -0.03 | -6.8
-13 | -0.593 | 0.07791 | -0.033 | -7.611
-12.5 | -0.594 | 0.07332 | -0.034 | -8.107
-12 | -0.62 | 0.04693 | -0.046 | -13.209
-11.5 | -0.704 | 0.01019 | -0.059 | -69.049
-11 | -0.704 | 0.00875 | -0.061 | -80.498
-10.5 | -0.686 | 0.0084 | -0.062 | -81.679
-10 | -0.663 | 0.00802 | -0.063 | -82.699
-9.5 | -0.635 | 0.00772 | -0.064 | -82.264
-9 | -0.603 | 0.00738 | -0.064 | -81.601
-8.5 | -0.564 | 0.00718 | -0.065 | -78.602
-8 | -0.522 | 0.00696 | -0.066 | -74.946
-7.5 | -0.476 | 0.00676 | -0.066 | -70.377
-7 | -0.428 | 0.00654 | -0.067 | -65.461
-6.5 | -0.377 | 0.00636 | -0.068 | -59.303
-6 | -0.325 | 0.0062 | -0.069 | -52.399
-5.5 | -0.271 | 0.00607 | -0.069 | -44.617
-5 | -0.215 | 0.00593 | -0.07 | -36.248
-4.5 | -0.158 | 0.00583 | -0.071 | -27.103
-4 | -0.1 | 0.00572 | -0.071 | -17.498
-3.5 | -0.042 | 0.00567 | -0.072 | -7.325
-3 | 0.018 | 0.0056 | -0.073 | 3.142
-2.5 | 0.077 | 0.00557 | -0.074 | 13.848
-2 | 0.137 | 0.00556 | -0.074 | 24.599
-1.5 | 0.196 | 0.0055 | -0.075 | 35.747
-1 | 0.257 | 0.00527 | -0.076 | 48.686
-0.5 | 0.316 | 0.00541 | -0.076 | 58.449
0 | 0.376 | 0.00543 | -0.077 | 69.302
0.5 | 0.436 | 0.00553 | -0.078 | 78.76
1 | 0.495 | 0.00563 | -0.079 | 87.998
1.5 | 0.555 | 0.00539 | -0.079 | 102.855
2 | 0.614 | 0.00558 | -0.08 | 109.941
2.5 | 0.67 | 0.0058 | -0.081 | 115.535
3 | 0.728 | 0.00605 | -0.081 | 120.359
3.5 | 0.785 | 0.00671 | -0.082 | 117.048
4 | 0.841 | 0.00697 | -0.083 | 120.674
4.5 | 0.895 | 0.0072 | -0.083 | 124.312
5 | 0.949 | 0.00692 | -0.084 | 137.132
5.5 | 1 | 0.0071 | -0.085 | 140.725
6 | 1.048 | 0.00737 | -0.085 | 142.091
6.5 | 1.092 | 0.00766 | -0.086 | 142.46
7 | 1.132 | 0.00729 | -0.086 | 155.307
7.5 | 1.167 | 0.00941 | -0.087 | 123.926
8 | 1.197 | 0.00975 | -0.088 | 122.761
8.5 | 1.222 | 0.01023 | -0.088 | 119.487
9 | 1.241 | 0.01073 | -0.089 | 115.697
9.5 | 1.255 | 0.01124 | -0.089 | 111.667
10 | 1.262 | 0.01182 | -0.09 | 106.838
10.5 | 1.258 | 0.0124 | -0.09 | 101.434
11 | 1.245 | 0.01302 | -0.091 | 95.6
11.5 | 1.225 | 0.01385 | -0.091 | 88.412
12 | 1.198 | 0.0146 | -0.091 | 82.088
12.5 | 1.166 | 0.01551 | -0.092 | 75.184
13 | 1.129 | 0.01668 | -0.092 | 67.659
13.5 | 1.088 | 0.01794 | -0.092 | 60.633
14 | 1.044 | 0.01926 | -0.092 | 54.218
14.5 | 0.982 | 0.02472 | -0.091 | 39.71
15 | 0.84 | 0.07127 | -0.073 | 11.793

## 146. Re 20M Mach 0.00 (2)
BIGFOIL.COM POLAR EXPORT
NACA65-412 a=0.8
NACA65-412 a=0.8 |  |  |  | Cl Max: | 1.9227 | at alpha= | 20 | deg
XFOIL ncrit=9 |  |  |  | L/D Max: | 143.065 | at alpha= | 8 | deg
Re: | 20000000 |  |  | Cd Min: | 0.04224 | at alpha= | 20 | deg
Mach: | 0 |  |  | Cl=0 at alpha= | -3.173 | deg
|  |  |  | @ Cl=0.1, Cd= | 0.0045612
|  |  |  | @ Cl=0.4, Cd= | 0.0040977
|  |  |  | @ Cl=0.6, Cd= | 0.0052139
alpha (deg) | Cl | Cd | Cm | Cl/Cd
-20 | -1.5375 | 0.02961 | -0.0914 | -51.925
-19.5 | -1.5301 | 0.02593 | -0.092 | -59.0089
-19 | -1.5297 | 0.02298 | -0.0896 | -66.5666
-18.5 | -1.5243 | 0.02072 | -0.0865 | -73.5666
-18 | -1.5215 | 0.01915 | -0.0811 | -79.4517
-17.5 | -1.5056 | 0.01781 | -0.0764 | -84.5368
-17 | -1.4722 | 0.01663 | -0.0744 | -88.5268
-16.5 | -1.4377 | 0.01525 | -0.0726 | -94.2754
-16 | -1.3978 | 0.01409 | -0.0713 | -99.2051
-15.5 | -1.3533 | 0.01318 | -0.0706 | -102.6783
-15 | -1.3065 | 0.01239 | -0.07 | -105.4479
-14.5 | -1.2594 | 0.01152 | -0.0695 | -109.3229
-14 | -1.2103 | 0.01077 | -0.0692 | -112.377
-13.5 | -1.159 | 0.0102 | -0.0692 | -113.6275
-13 | -1.1067 | 0.00971 | -0.0692 | -113.9753
-12.5 | -1.0536 | 0.00924 | -0.0694 | -114.026
-12 | -1 | 0.00881 | -0.0696 | -113.5074
-11.5 | -0.9459 | 0.00841 | -0.0698 | -112.4732
-11 | -0.8919 | 0.00794 | -0.07 | -112.33
-10.5 | -0.8372 | 0.00755 | -0.0704 | -110.8874
-10 | -0.7818 | 0.00723 | -0.0708 | -108.1328
-9.5 | -0.7259 | 0.00696 | -0.0712 | -104.296
-9 | -0.6696 | 0.00671 | -0.0717 | -99.7914
-8.5 | -0.6131 | 0.00648 | -0.0723 | -94.6142
-8 | -0.5562 | 0.00627 | -0.0728 | -88.7081
-7.5 | -0.4993 | 0.00606 | -0.0734 | -82.3927
-7 | -0.4422 | 0.00585 | -0.074 | -75.5897
-6.5 | -0.3851 | 0.00557 | -0.0746 | -69.1382
-6 | -0.3276 | 0.00538 | -0.0752 | -60.8922
-5.5 | -0.2699 | 0.00525 | -0.0759 | -51.4095
-5 | -0.212 | 0.00511 | -0.0766 | -41.4873
-4.5 | -0.1541 | 0.00499 | -0.0773 | -30.8818
-4 | -0.0962 | 0.00484 | -0.078 | -19.876
-3.5 | -0.038 | 0.00473 | -0.0788 | -8.0338
-3 | 0.0201 | 0.00465 | -0.0795 | 4.3226
-2.5 | 0.0782 | 0.00458 | -0.0802 | 17.0742
-2 | 0.1363 | 0.00453 | -0.081 | 30.0883
-1.5 | 0.1943 | 0.00447 | -0.0817 | 43.4676
-1 | 0.2523 | 0.00439 | -0.0824 | 57.4715
-0.5 | 0.31 | 0.00425 | -0.0832 | 72.9412
0 | 0.3673 | 0.00419 | -0.0839 | 87.6611
0.5 | 0.424 | 0.00403 | -0.0846 | 105.2109
1 | 0.4777 | 0.00404 | -0.0849 | 118.2426
1.5 | 0.5293 | 0.00474 | -0.0847 | 111.6667
2.5 | 0.6382 | 0.00547 | -0.085 | 116.6728
3 | 0.6922 | 0.00585 | -0.0851 | 118.3248
3.5 | 0.7465 | 0.00617 | -0.0852 | 120.9887
4 | 0.8013 | 0.00641 | -0.0854 | 125.0078
4.5 | 0.8562 | 0.00664 | -0.0856 | 128.9458
5 | 0.9107 | 0.00689 | -0.0857 | 132.1771
5.5 | 0.9649 | 0.00712 | -0.0858 | 135.5197
6 | 1.0185 | 0.00739 | -0.0858 | 137.8214
6.5 | 1.0719 | 0.00765 | -0.0858 | 140.1176
7 | 1.124 | 0.00797 | -0.0855 | 141.0289
7.5 | 1.1761 | 0.00827 | -0.0853 | 142.2128
8 | 1.2275 | 0.00858 | -0.0849 | 143.0653
8.5 | 1.2771 | 0.00897 | -0.0843 | 142.3746
9 | 1.3263 | 0.00935 | -0.0836 | 141.8503
9.5 | 1.3746 | 0.00974 | -0.0828 | 141.1294
10 | 1.4209 | 0.01019 | -0.0816 | 139.4406
10.5 | 1.4649 | 0.01071 | -0.08 | 136.7787
11 | 1.5079 | 0.0112 | -0.0782 | 134.6339
11.5 | 1.5418 | 0.01172 | -0.0747 | 131.5529
12 | 1.5698 | 0.01235 | -0.0702 | 127.1093
12.5 | 1.5979 | 0.01279 | -0.0659 | 124.9335
13 | 1.6288 | 0.01361 | -0.0624 | 119.6767
13.5 | 1.6603 | 0.01446 | -0.0593 | 114.8202
14 | 1.6908 | 0.01541 | -0.0563 | 109.721
14.5 | 1.7189 | 0.01656 | -0.053 | 103.7983
15 | 1.7451 | 0.01787 | -0.0498 | 97.6553
15.5 | 1.7711 | 0.01925 | -0.0467 | 92.0052
16 | 1.7921 | 0.021 | -0.0434 | 85.3381
16.5 | 1.813 | 0.02286 | -0.0403 | 79.3088
17 | 1.8337 | 0.02481 | -0.0375 | 73.9097
17.5 | 1.8538 | 0.02693 | -0.0349 | 68.8377
18 | 1.8693 | 0.0295 | -0.0324 | 63.3661
18.5 | 1.887 | 0.03206 | -0.0304 | 58.8584
19 | 1.9021 | 0.03498 | -0.0285 | 54.3768
19.5 | 1.9142 | 0.03835 | -0.0269 | 49.914
20 | 1.9227 | 0.04224 | -0.0256 | 45.5185

## 147. Re 20M Mach 0.10 (1)
BIGFOIL.COM POLAR EXPORT
NACA65-412 a=0.8
NACA65-412 a=0.8 |  |  |  | Cl Max: | 1.256 | at alpha= | 10 | deg
JavaFoil+Calcfoil stall+Eppler ext transition |  |  |  | L/D Max: | 142.621 | at alpha= | 6.5 | deg
Re: | 20000000 |  |  | Cd Min: | 0.00525 | at alpha= | -1 | deg
Mach: | 0.1 |  |  | Cl=0 at alpha= | -3.15 | deg
|  |  |  | @ Cl=0.1, Cd= | 0.00557
|  |  |  | @ Cl=0.4, Cd= | 0.0054567
|  |  |  | @ Cl=0.6, Cd= | 0.0055295
alpha (deg) | Cl | Cd | Cm | Cl/Cd
-16 | -0.472 | 0.11474 | -0.027 | -4.11
-15.5 | -0.493 | 0.10785 | -0.028 | -4.569
-15 | -0.513 | 0.10294 | -0.028 | -4.981
-14.5 | -0.531 | 0.09739 | -0.029 | -5.454
-14 | -0.548 | 0.0926 | -0.029 | -5.914
-13.5 | -0.562 | 0.08731 | -0.03 | -6.433
-13 | -0.574 | 0.08038 | -0.032 | -7.14
-12.5 | -0.579 | 0.07495 | -0.033 | -7.724
-12 | -0.582 | 0.06685 | -0.037 | -8.708
-11.5 | -0.677 | 0.0128 | -0.058 | -52.854
-11 | -0.696 | 0.00895 | -0.062 | -77.727
-10.5 | -0.68 | 0.00856 | -0.062 | -79.476
-10 | -0.659 | 0.0081 | -0.063 | -81.353
-9.5 | -0.633 | 0.00771 | -0.064 | -82.105
-9 | -0.602 | 0.00742 | -0.065 | -81.048
-8.5 | -0.564 | 0.00724 | -0.065 | -77.956
-8 | -0.522 | 0.00699 | -0.066 | -74.658
-7.5 | -0.477 | 0.00676 | -0.067 | -70.565
-7 | -0.429 | 0.00656 | -0.067 | -65.411
-6.5 | -0.379 | 0.00638 | -0.068 | -59.384
-6 | -0.326 | 0.00621 | -0.069 | -52.503
-5.5 | -0.272 | 0.00611 | -0.07 | -44.504
-5 | -0.216 | 0.00597 | -0.07 | -36.167
-4.5 | -0.159 | 0.00587 | -0.071 | -27.057
-4 | -0.101 | 0.00576 | -0.072 | -17.471
-3.5 | -0.042 | 0.00568 | -0.073 | -7.345
-3 | 0.018 | 0.00564 | -0.073 | 3.136
-2.5 | 0.077 | 0.00557 | -0.074 | 13.906
-2 | 0.137 | 0.00557 | -0.075 | 24.683
-1.5 | 0.197 | 0.00551 | -0.075 | 35.861
-1 | 0.258 | 0.00525 | -0.076 | 49.15
-0.5 | 0.318 | 0.0054 | -0.077 | 58.865
0 | 0.378 | 0.00542 | -0.078 | 69.709
0.5 | 0.438 | 0.00552 | -0.078 | 79.307
1 | 0.498 | 0.00561 | -0.079 | 88.719
1.5 | 0.558 | 0.00538 | -0.08 | 103.699
2 | 0.617 | 0.00559 | -0.08 | 110.299
2.5 | 0.674 | 0.00579 | -0.081 | 116.368
3 | 0.732 | 0.00609 | -0.082 | 120.102
3.5 | 0.789 | 0.00672 | -0.082 | 117.409
4 | 0.845 | 0.00701 | -0.083 | 120.485
4.5 | 0.9 | 0.00725 | -0.084 | 124.06
5 | 0.953 | 0.00693 | -0.084 | 137.56
5.5 | 1.004 | 0.00715 | -0.085 | 140.365
6 | 1.052 | 0.00743 | -0.086 | 141.562
6.5 | 1.096 | 0.00768 | -0.086 | 142.621
7 | 1.135 | 0.0091 | -0.087 | 124.73
7.5 | 1.169 | 0.00948 | -0.087 | 123.311
8 | 1.199 | 0.00985 | -0.088 | 121.664
8.5 | 1.222 | 0.01034 | -0.089 | 118.222
9 | 1.239 | 0.01083 | -0.089 | 114.426
9.5 | 1.251 | 0.01136 | -0.09 | 110.128
10 | 1.256 | 0.01197 | -0.09 | 104.895
10.5 | 1.248 | 0.01262 | -0.091 | 98.877
11 | 1.23 | 0.01328 | -0.091 | 92.639
11.5 | 1.205 | 0.01409 | -0.091 | 85.483
12 | 1.173 | 0.01489 | -0.092 | 78.822
12.5 | 1.135 | 0.01588 | -0.092 | 71.508
13 | 1.092 | 0.01711 | -0.092 | 63.82
13.5 | 1.045 | 0.01846 | -0.093 | 56.616
14 | 0.993 | 0.02065 | -0.092 | 48.079
14.5 | 0.804 | 0.08864 | -0.061 | 9.067
15 | 0.772 | 0.08567 | -0.067 | 9.01

## 148. Re 20M Mach 0.10 (2)
BIGFOIL.COM POLAR EXPORT
NACA65-412 a=0.8
NACA65-412 a=0.8 |  |  |  | Cl Max: | 1.9124 | at alpha= | 20 | deg
XFOIL ncrit=9 |  |  |  | L/D Max: | 142.717 | at alpha= | 8 | deg
Re: | 20000000 |  |  | Cd Min: | 0.04631 | at alpha= | 20 | deg
Mach: | 0.1 |  |  | Cl=0 at alpha= | -3.1726 | deg
|  |  |  | @ Cl=0.1, Cd= | 0.0045618
|  |  |  | @ Cl=0.4, Cd= | 0.0040945
|  |  |  | @ Cl=0.6, Cd= | 0.0051979
alpha (deg) | Cl | Cd | Cm | Cl/Cd
-20 | -1.4687 | 0.0426 | -0.086 | -34.4765
-19.5 | -1.4675 | 0.03455 | -0.094 | -42.4747
-19 | -1.4796 | 0.02825 | -0.0967 | -52.3752
-18.5 | -1.4849 | 0.02455 | -0.0947 | -60.4847
-18 | -1.4786 | 0.02206 | -0.0919 | -67.0263
-17.5 | -1.4918 | 0.01955 | -0.0853 | -76.3069
-17 | -1.4734 | 0.01825 | -0.0806 | -80.7342
-16.5 | -1.4406 | 0.0169 | -0.0782 | -85.2426
-16 | -1.4029 | 0.01562 | -0.0764 | -89.8143
-15.5 | -1.3642 | 0.01415 | -0.0746 | -96.4099
-15 | -1.3197 | 0.01305 | -0.0735 | -101.1264
-14.5 | -1.271 | 0.01224 | -0.0728 | -103.8399
-14 | -1.2221 | 0.01134 | -0.0721 | -107.769
-13.5 | -1.1718 | 0.01053 | -0.0716 | -111.2821
-13 | -1.1188 | 0.00997 | -0.0714 | -112.2166
-12.5 | -1.0649 | 0.00946 | -0.0714 | -112.5687
-12 | -1.0105 | 0.009 | -0.0713 | -112.2778
-11 | -0.9005 | 0.00811 | -0.0715 | -111.0358
-10.5 | -0.8452 | 0.00767 | -0.0717 | -110.1956
-10 | -0.7891 | 0.00732 | -0.0719 | -107.8005
-9.5 | -0.7325 | 0.00703 | -0.0723 | -104.1963
-8.5 | -0.6184 | 0.00653 | -0.0731 | -94.7014
-8 | -0.5608 | 0.00631 | -0.0736 | -88.8748
-7.5 | -0.5033 | 0.0061 | -0.0741 | -82.5082
-7 | -0.4457 | 0.00588 | -0.0747 | -75.7993
-6.5 | -0.388 | 0.00561 | -0.0752 | -69.1622
-6 | -0.3301 | 0.0054 | -0.0758 | -61.1296
-5.5 | -0.2719 | 0.00526 | -0.0764 | -51.692
-5 | -0.2136 | 0.00512 | -0.0771 | -41.7188
-4.5 | -0.1552 | 0.005 | -0.0778 | -31.04
-4 | -0.0968 | 0.00485 | -0.0785 | -19.9588
-3.5 | -0.0383 | 0.00474 | -0.0792 | -8.0802
-3 | 0.0202 | 0.00466 | -0.08 | 4.3348
-2.5 | 0.0787 | 0.00458 | -0.0807 | 17.1834
-2 | 0.1371 | 0.00453 | -0.0814 | 30.2649
-1.5 | 0.1955 | 0.00448 | -0.0821 | 43.6384
-1 | 0.2538 | 0.00439 | -0.0829 | 57.8132
-0.5 | 0.3119 | 0.00425 | -0.0836 | 73.3882
0 | 0.3695 | 0.00418 | -0.0843 | 88.3971
0.5 | 0.4266 | 0.00402 | -0.085 | 106.1194
1 | 0.4806 | 0.00403 | -0.0854 | 119.2556
1.5 | 0.5323 | 0.00474 | -0.0852 | 112.2996
2.5 | 0.6417 | 0.00548 | -0.0855 | 117.0985
3 | 0.696 | 0.00586 | -0.0855 | 118.7713
3.5 | 0.7506 | 0.00619 | -0.0855 | 121.2601
4 | 0.8057 | 0.00643 | -0.0857 | 125.3033
4.5 | 0.861 | 0.00666 | -0.0859 | 129.2793
5 | 0.9159 | 0.00691 | -0.086 | 132.547
5.5 | 0.9703 | 0.00716 | -0.086 | 135.5168
6 | 1.0244 | 0.00742 | -0.086 | 138.0593
6.5 | 1.078 | 0.00769 | -0.0858 | 140.1821
7 | 1.1304 | 0.00802 | -0.0855 | 140.9476
7.5 | 1.1829 | 0.00832 | -0.0852 | 142.1755
8 | 1.2345 | 0.00865 | -0.0847 | 142.7168
8.5 | 1.2843 | 0.00905 | -0.084 | 141.9116
9 | 1.3338 | 0.00943 | -0.0831 | 141.4422
9.5 | 1.3823 | 0.00984 | -0.0821 | 140.4776
10 | 1.4279 | 0.01034 | -0.0806 | 138.0948
10.5 | 1.4721 | 0.01085 | -0.0788 | 135.6774
11 | 1.5142 | 0.01135 | -0.0767 | 133.4097
11.5 | 1.5413 | 0.01197 | -0.0716 | 128.7636
12.5 | 1.6012 | 0.01312 | -0.0633 | 122.0427
13 | 1.6322 | 0.01401 | -0.0598 | 116.5025
13.5 | 1.6638 | 0.01494 | -0.0565 | 111.3655
14 | 1.6935 | 0.01603 | -0.0532 | 105.6457
14.5 | 1.7192 | 0.0174 | -0.0495 | 98.8046
15 | 1.7449 | 0.01886 | -0.0461 | 92.5186
15.5 | 1.7705 | 0.02039 | -0.043 | 86.8318
16 | 1.7936 | 0.02216 | -0.0398 | 80.9386
16.5 | 1.8152 | 0.02409 | -0.0367 | 75.3508
17 | 1.8345 | 0.02631 | -0.0338 | 69.7263
17.5 | 1.8536 | 0.02868 | -0.0312 | 64.6304
18 | 1.8671 | 0.03165 | -0.0286 | 58.9921
18.5 | 1.8844 | 0.03447 | -0.0267 | 54.6678
19 | 1.897 | 0.03789 | -0.0249 | 50.066
19.5 | 1.9085 | 0.04162 | -0.0234 | 45.8554
20 | 1.9124 | 0.04631 | -0.0223 | 41.2956

## 149. Re 20M Mach 0.25 (1)
BIGFOIL.COM POLAR EXPORT
NACA65-412 a=0.8
NACA65-412 a=0.8 |  |  |  | Cl Max: | 1.216 | at alpha= | 9 | deg
JavaFoil+Calcfoil stall+Eppler ext transition |  |  |  | L/D Max: | 140.165 | at alpha= | 6 | deg
Re: | 20000000 |  |  | Cd Min: | 0.00528 | at alpha= | -1 | deg
Mach: | 0.25 |  |  | Cl=0 at alpha= | -3.1475 | deg
|  |  |  | @ Cl=0.1, Cd= | 0.0055967
|  |  |  | @ Cl=0.4, Cd= | 0.0054874
|  |  |  | @ Cl=0.6, Cd= | 0.09692
alpha (deg) | Cl | Cd | Cm | Cl/Cd
-14.5 | -0.271 | 0.10793 | -0.028 | -2.511
-14 | -0.326 | 0.09979 | -0.029 | -3.268
-13.5 | -0.375 | 0.09233 | -0.029 | -4.063
-13 | -0.419 | 0.08759 | -0.03 | -4.78
-12.5 | -0.451 | 0.08086 | -0.03 | -5.575
-12 | -0.475 | 0.07595 | -0.031 | -6.248
-11.5 | -0.492 | 0.07044 | -0.033 | -6.991
-11 | -0.505 | 0.0645 | -0.035 | -7.822
-10.5 | -0.524 | 0.04811 | -0.045 | -10.884
-10 | -0.594 | 0.01209 | -0.062 | -49.101
-9.5 | -0.61 | 0.00833 | -0.066 | -73.199
-9 | -0.589 | 0.00789 | -0.066 | -74.674
-8.5 | -0.558 | 0.00748 | -0.067 | -74.635
-8 | -0.521 | 0.0072 | -0.068 | -72.444
-7.5 | -0.48 | 0.00696 | -0.069 | -68.854
-7 | -0.434 | 0.00676 | -0.069 | -64.197
-6.5 | -0.384 | 0.0065 | -0.07 | -59.142
-6 | -0.332 | 0.00631 | -0.071 | -52.661
-5.5 | -0.278 | 0.00616 | -0.072 | -45.037
-5 | -0.221 | 0.00602 | -0.072 | -36.695
-4.5 | -0.163 | 0.00591 | -0.073 | -27.51
-4 | -0.103 | 0.00579 | -0.074 | -17.826
-3.5 | -0.043 | 0.00574 | -0.075 | -7.462
-3 | 0.018 | 0.00566 | -0.075 | 3.209
-2.5 | 0.08 | 0.0056 | -0.076 | 14.21
-2 | 0.141 | 0.00559 | -0.077 | 25.231
-1.5 | 0.203 | 0.00556 | -0.077 | 36.502
-1 | 0.265 | 0.00528 | -0.078 | 50.206
-0.5 | 0.327 | 0.00544 | -0.079 | 59.981
0 | 0.388 | 0.00547 | -0.08 | 71.047
0.5 | 0.45 | 0.00556 | -0.08 | 80.93
1 | 0.512 | 0.0054 | -0.081 | 94.643
1.5 | 0.573 | 0.00543 | -0.082 | 105.467
2 | 0.634 | 0.00567 | -0.082 | 111.711
2.5 | 0.692 | 0.00589 | -0.083 | 117.439
3 | 0.752 | 0.00619 | -0.084 | 121.373
3.5 | 0.81 | 0.00694 | -0.085 | 116.654
4 | 0.867 | 0.00716 | -0.085 | 121.059
4.5 | 0.923 | 0.0069 | -0.086 | 133.648
5 | 0.976 | 0.00712 | -0.087 | 137.026
5.5 | 1.027 | 0.0074 | -0.087 | 138.703
6 | 1.075 | 0.00767 | -0.088 | 140.165
6.5 | 1.115 | 0.0091 | -0.089 | 122.635
7 | 1.151 | 0.00946 | -0.089 | 121.631
7.5 | 1.179 | 0.00992 | -0.09 | 118.83
8 | 1.2 | 0.01039 | -0.09 | 115.565
8.5 | 1.213 | 0.01094 | -0.091 | 110.834
9 | 1.216 | 0.0116 | -0.091 | 104.873
9.5 | 1.21 | 0.01219 | -0.092 | 99.221
10 | 1.193 | 0.01291 | -0.092 | 92.352
10.5 | 1.155 | 0.01385 | -0.093 | 83.403
11 | 1.101 | 0.0147 | -0.093 | 74.918
11.5 | 1.033 | 0.01604 | -0.093 | 64.368
12 | 0.945 | 0.01894 | -0.093 | 49.894
12.5 | 0.799 | 0.03835 | -0.083 | 20.831
13 | 0.646 | 0.08526 | -0.054 | 7.572
13.5 | 0.56 | 0.09417 | -0.05 | 5.951
14 | 0.474 | 0.09692 | -0.053 | 4.891

## 150. Re 20M Mach 0.25 (2)
BIGFOIL.COM POLAR EXPORT
NACA65-412 a=0.8
NACA65-412 a=0.8 |  |  |  | Cl Max: | 1.7909 | at alpha= | 16.5 | deg
XFOIL ncrit=9 |  |  |  | L/D Max: | 141.485 | at alpha= | 7.5 | deg
Re: | 20000000 |  |  | Cd Min: | 0.2069 | at alpha= | -19.5 | deg
Mach: | 0.25 |  |  | Cl=0 at alpha= | -3.1713 | deg
|  |  |  | @ Cl=0.1, Cd= | 0.0045746
|  |  |  | @ Cl=0.4, Cd= | 0.004105
|  |  |  | @ Cl=0.6, Cd= | 0.005133
alpha (deg) | Cl | Cd | Cm | Cl/Cd
-19.5 | -0.6099 | 0.2069 | 0.0026 | -2.9478
-19 | -0.6174 | 0.19141 | -0.0046 | -3.2255
-18.5 | -0.6032 | 0.1839 | -0.0094 | -3.28
-18 | -0.588 | 0.17673 | -0.0142 | -3.3271
-17.5 | -1.0736 | 0.07122 | -0.0857 | -15.0744
-17 | -1.1142 | 0.05578 | -0.0979 | -19.9749
-16.5 | -1.1804 | 0.0416 | -0.1081 | -28.375
-16 | -1.2211 | 0.03308 | -0.1111 | -36.9135
-15.5 | -1.2591 | 0.02653 | -0.11 | -47.4595
-15 | -1.292 | 0.0223 | -0.1039 | -57.9372
-14.5 | -1.2962 | 0.01938 | -0.0965 | -66.8834
-14 | -1.2683 | 0.01673 | -0.0923 | -75.8099
-13.5 | -1.2266 | 0.01468 | -0.0892 | -83.5559
-13 | -1.1813 | 0.01272 | -0.0865 | -92.8695
-12.5 | -1.1273 | 0.01145 | -0.0845 | -98.4541
-12 | -1.071 | 0.01041 | -0.0829 | -102.8818
-11.5 | -1.0114 | 0.00972 | -0.0817 | -104.0535
-11 | -0.9514 | 0.00911 | -0.0807 | -104.4347
-10.5 | -0.8909 | 0.00859 | -0.0799 | -103.7136
-10 | -0.8309 | 0.00801 | -0.0792 | -103.7328
-9.5 | -0.7706 | 0.00752 | -0.0787 | -102.4734
-9 | -0.7096 | 0.00715 | -0.0784 | -99.2448
-8.5 | -0.6485 | 0.00685 | -0.0782 | -94.6715
-8 | -0.5872 | 0.00659 | -0.0782 | -89.1047
-7.5 | -0.5262 | 0.00632 | -0.0783 | -83.2595
-7 | -0.4654 | 0.00606 | -0.0785 | -76.7987
-6.5 | -0.4046 | 0.00579 | -0.0787 | -69.8791
-6 | -0.3439 | 0.00552 | -0.079 | -62.3007
-5.5 | -0.2831 | 0.00533 | -0.0795 | -53.1144
-4 | -0.1007 | 0.0049 | -0.0811 | -20.551
-3.5 | -0.0399 | 0.00476 | -0.0818 | -8.3824
-3 | 0.0208 | 0.00468 | -0.0825 | 4.4444
-2.5 | 0.0813 | 0.00459 | -0.0832 | 17.7124
-2 | 0.1418 | 0.00454 | -0.0839 | 31.2335
-1.5 | 0.2022 | 0.00448 | -0.0847 | 45.1339
-1 | 0.2624 | 0.0044 | -0.0854 | 59.6364
-0.5 | 0.3223 | 0.00426 | -0.0862 | 75.6573
0 | 0.382 | 0.00416 | -0.0869 | 91.8269
0.5 | 0.4409 | 0.00398 | -0.0877 | 110.7789
2 | 0.6051 | 0.00517 | -0.0877 | 117.0406
2.5 | 0.6613 | 0.00555 | -0.0877 | 119.1532
3 | 0.717 | 0.00595 | -0.0876 | 120.5042
3.5 | 0.7732 | 0.00629 | -0.0875 | 122.9253
4 | 0.83 | 0.00656 | -0.0874 | 126.5244
4.5 | 0.887 | 0.00681 | -0.0874 | 130.2496
5 | 0.9439 | 0.00705 | -0.0873 | 133.8865
5.5 | 1 | 0.00734 | -0.087 | 136.2398
6 | 1.0561 | 0.00761 | -0.0867 | 138.7779
6.5 | 1.111 | 0.00795 | -0.086 | 139.7484
7 | 1.1656 | 0.00828 | -0.0853 | 140.7729
7.5 | 1.2196 | 0.00862 | -0.0844 | 141.4849
8 | 1.2716 | 0.00905 | -0.0831 | 140.5083
8.5 | 1.3229 | 0.00948 | -0.0815 | 139.5464
9 | 1.373 | 0.00992 | -0.0797 | 138.4073
9.5 | 1.4187 | 0.01051 | -0.0771 | 134.9857
10 | 1.4578 | 0.01103 | -0.073 | 132.1668
10.5 | 1.4893 | 0.01171 | -0.0677 | 127.1819
11 | 1.5222 | 0.01254 | -0.063 | 121.3876
11.5 | 1.5577 | 0.01339 | -0.0587 | 116.3331
12 | 1.5912 | 0.01434 | -0.0544 | 110.9623
13 | 1.6482 | 0.01687 | -0.0448 | 97.7001
13.5 | 1.679 | 0.01836 | -0.0407 | 91.4488
14 | 1.7074 | 0.02009 | -0.0366 | 84.9876
14.5 | 1.73 | 0.02229 | -0.0321 | 77.6133
15 | 1.752 | 0.0247 | -0.028 | 70.9312
15.5 | 1.7683 | 0.02767 | -0.0239 | 63.9068
16 | 1.7871 | 0.0307 | -0.0205 | 58.2117
16.5 | 1.7909 | 0.03517 | -0.0169 | 50.9212
17 | 1.7849 | 0.04094 | -0.014 | 43.5979
17.5 | 1.7792 | 0.04718 | -0.0121 | 37.7109
18 | 1.7481 | 0.05669 | -0.0119 | 30.8361
18.5 | 1.7388 | 0.06469 | -0.0128 | 26.879
19 | 1.7115 | 0.07557 | -0.0158 | 22.6479
19.5 | 1.6805 | 0.08802 | -0.0208 | 19.0923
20 | 1.6337 | 0.10403 | -0.0292 | 15.7041

## 151. Re 20M Mach 0.50 (1)
BIGFOIL.COM POLAR EXPORT
NACA65-412 a=0.8
NACA65-412 a=0.8 |  |  |  | Cl Max: | 1.237 | at alpha= | 20 | deg
JavaFoil+Calcfoil stall+Eppler ext transition |  |  |  | L/D Max: | 131.675 | at alpha= | 3 | deg
Re: | 20000000 |  |  | Cd Min: | 0.00534 | at alpha= | 0 | deg
Mach: | 0.5 |  |  | Cl=0 at alpha= | -3.1471 | deg
|  |  |  | @ Cl=0.1, Cd= | 0.0057736
|  |  |  | @ Cl=0.4, Cd= | 0.0054533
|  |  |  | @ Cl=0.6, Cd= | 0.0056615
alpha (deg) | Cl | Cd | Cm | Cl/Cd
-20 | -0.921 | 0.16866 | -0.034 | -5.458
-19.5 | -0.893 | 0.16397 | -0.034 | -5.447
-19 | -0.866 | 0.15957 | -0.034 | -5.426
-18.5 | -0.838 | 0.15433 | -0.034 | -5.43
-18 | -0.811 | 0.14721 | -0.034 | -5.512
-17.5 | -0.785 | 0.13418 | -0.035 | -5.849
-17 | -0.758 | 0.13178 | -0.035 | -5.752
-16.5 | -0.73 | 0.12581 | -0.035 | -5.805
-16 | -0.703 | 0.11795 | -0.035 | -5.963
-15.5 | -0.679 | 0.10189 | -0.038 | -6.667
-15 | -0.657 | 0.09036 | -0.041 | -7.27
-14.5 | -0.623 | 0.09738 | -0.037 | -6.393
-14 | -0.595 | 0.09345 | -0.037 | -6.37
-13.5 | -0.57 | 0.08451 | -0.039 | -6.745
-13 | -0.548 | 0.0731 | -0.043 | -7.502
-12.5 | -0.557 | 0.03891 | -0.057 | -14.325
-12 | -0.569 | 0.01623 | -0.065 | -35.025
-11.5 | -0.546 | 0.0128 | -0.067 | -42.62
-11 | -0.43 | 0.07138 | -0.036 | -6.019
-10.5 | -0.405 | 0.06227 | -0.04 | -6.498
-10 | -0.379 | 0.05723 | -0.043 | -6.615
-9.5 | -0.422 | 0.01009 | -0.072 | -41.854
-9 | -0.397 | 0.00887 | -0.074 | -44.806
-8.5 | -0.363 | 0.00828 | -0.075 | -43.869
-8 | -0.266 | 0.05045 | -0.037 | -5.266
-7.5 | -0.238 | 0.04744 | -0.037 | -5.022
-7 | -0.262 | 0.00773 | -0.078 | -33.851
-6.5 | -0.349 | 0.00731 | -0.078 | -47.769
-6 | -0.335 | 0.007 | -0.079 | -47.909
-5.5 | -0.293 | 0.00668 | -0.08 | -43.813
-5 | -0.239 | 0.00644 | -0.081 | -37.03
-4.5 | -0.178 | 0.00623 | -0.082 | -28.565
-4 | -0.114 | 0.00607 | -0.082 | -18.771
-3.5 | -0.048 | 0.00597 | -0.083 | -7.968
-3 | 0.02 | 0.00586 | -0.084 | 3.447
-2.5 | 0.089 | 0.00578 | -0.085 | 15.366
-2 | 0.158 | 0.00574 | -0.086 | 27.435
-1.5 | 0.227 | 0.00575 | -0.087 | 39.38
-1 | 0.296 | 0.00539 | -0.087 | 54.943
-0.5 | 0.365 | 0.00557 | -0.088 | 65.501
0 | 0.434 | 0.00534 | -0.089 | 81.268
0.5 | 0.503 | 0.00543 | -0.09 | 92.51
1 | 0.571 | 0.00559 | -0.091 | 102.195
1.5 | 0.64 | 0.00576 | -0.091 | 111.132
2 | 0.708 | 0.00605 | -0.092 | 117.086
2.5 | 0.772 | 0.00595 | -0.093 | 129.85
3 | 0.838 | 0.00636 | -0.094 | 131.675
3.5 | 0.9 | 0.00808 | -0.094 | 111.349
4 | 0.96 | 0.00842 | -0.095 | 114.074
4.5 | 1.016 | 0.00884 | -0.096 | 114.976
5 | 1.067 | 0.00933 | -0.096 | 114.369
5.5 | 1.11 | 0.00983 | -0.097 | 112.92
6 | 1.138 | 0.01041 | -0.098 | 109.308
6.5 | 1.13 | 0.0111 | -0.098 | 101.805
7 | 1.041 | 0.01215 | -0.099 | 85.66
7.5 | 0.705 | 0.0133 | -0.099 | 53.058
8 | 0.738 | 0.01366 | -0.1 | 54
8.5 | 0.767 | 0.01492 | -0.1 | 51.41
9 | 0.658 | 0.05816 | -0.054 | 11.317
9.5 | 0.832 | 0.01534 | -0.102 | 54.195
10 | 0.861 | 0.01668 | -0.102 | 51.628
10.5 | 0.888 | 0.01875 | -0.102 | 47.368
11 | 0.765 | 0.07378 | -0.057 | 10.366
11.5 | 0.952 | 0.01899 | -0.104 | 50.137
12 | 0.979 | 0.02102 | -0.104 | 46.584
12.5 | 0.998 | 0.0252 | -0.103 | 39.594
13 | 0.887 | 0.08039 | -0.072 | 11.032
13.5 | 1.037 | 0.03213 | -0.102 | 32.276
14 | 0.928 | 0.09558 | -0.067 | 9.713
14.5 | 0.959 | 0.09902 | -0.07 | 9.688
15 | 0.977 | 0.11708 | -0.065 | 8.347
15.5 | 1.001 | 0.13057 | -0.064 | 7.664
16 | 1.029 | 0.13065 | -0.067 | 7.875
16.5 | 1.057 | 0.13559 | -0.069 | 7.795
17 | 1.083 | 0.14368 | -0.069 | 7.538
17.5 | 1.106 | 0.15948 | -0.068 | 6.933
18 | 1.132 | 0.16354 | -0.07 | 6.925
18.5 | 1.161 | 0.16774 | -0.072 | 6.921
19 | 1.189 | 0.172 | -0.074 | 6.912
19.5 | 1.211 | 0.18412 | -0.073 | 6.579
20 | 1.237 | 0.19943 | -0.074 | 6.204

## 152. Re 20M Mach 0.50 (2)
BIGFOIL.COM POLAR EXPORT
NACA65-412 a=0.8
NACA65-412 a=0.8 |  |  |  | Cl Max: | 1.3111 | at alpha= | 7.5 | deg
XFOIL ncrit=9 |  |  |  | L/D Max: | 159.804 | at alpha= | 1 | deg
Re: | 20000000 |  |  | Cd Min: | 0.01059 | at alpha= | 7.5 | deg
Mach: | 0.5 |  |  | Cl=0 at alpha= | -99 | deg
|  |  |  | @ Cl=0.1, Cd= | 0.00412
|  |  |  | @ Cl=0.4, Cd= | 0.00412
|  |  |  | @ Cl=0.6, Cd= | 0.0040726
alpha (deg) | Cl | Cd | Cm | Cl/Cd
0 | 0.4381 | 0.00412 | -0.0985 | 106.335
0.5 | 0.5054 | 0.00384 | -0.0994 | 131.6146
1 | 0.5721 | 0.00358 | -0.1002 | 159.8045
1.5 | 0.6276 | 0.00456 | -0.0989 | 137.6316
2.5 | 0.7453 | 0.00587 | -0.0967 | 126.9676
3 | 0.805 | 0.00642 | -0.0954 | 125.3894
3.5 | 0.8669 | 0.00682 | -0.0942 | 127.1114
4 | 0.9305 | 0.00714 | -0.0931 | 130.3221
4.5 | 0.9935 | 0.00747 | -0.0916 | 132.9987
5 | 1.0551 | 0.00785 | -0.0895 | 134.4076
5.5 | 1.1162 | 0.00823 | -0.0871 | 135.6258
6 | 1.1733 | 0.00868 | -0.0835 | 135.1728
6.5 | 1.2164 | 0.00916 | -0.077 | 132.7948
7 | 1.2638 | 0.0098 | -0.0712 | 128.9592
7.5 | 1.3111 | 0.01059 | -0.0652 | 123.8055