## index
index | Re | Mach | Datasource
1 | 50000 | 0 | JavaFoil+Calcfoil stall+Eppler ext transition
2 | 50000 | 0 | XFOIL ncrit=9
3 | 50000 | 0.1 | JavaFoil+Calcfoil stall+Eppler ext transition
4 | 50000 | 0.1 | XFOIL ncrit=9
5 | 50000 | 0.25 | JavaFoil+Calcfoil stall+Eppler ext transition
6 | 50000 | 0.25 | XFOIL ncrit=9
7 | 50000 | 0.5 | JavaFoil+Calcfoil stall+Eppler ext transition
8 | 50000 | 0.5 | XFOIL ncrit=9
9 | 100000 | 0 | JavaFoil+Calcfoil stall+Eppler ext transition
10 | 100000 | 0 | XFOIL ncrit=9
11 | 100000 | 0.1 | JavaFoil+Calcfoil stall+Eppler ext transition
12 | 100000 | 0.1 | XFOIL ncrit=9
13 | 100000 | 0.25 | JavaFoil+Calcfoil stall+Eppler ext transition
14 | 100000 | 0.25 | XFOIL ncrit=9
15 | 100000 | 0.5 | JavaFoil+Calcfoil stall+Eppler ext transition
16 | 100000 | 0.5 | XFOIL ncrit=9
17 | 250000 | 0 | JavaFoil+Calcfoil stall+Eppler ext transition
18 | 250000 | 0 | XFOIL ncrit=9
19 | 250000 | 0.1 | JavaFoil+Calcfoil stall+Eppler ext transition
20 | 250000 | 0.1 | XFOIL ncrit=9
21 | 250000 | 0.25 | JavaFoil+Calcfoil stall+Eppler ext transition
22 | 250000 | 0.25 | XFOIL ncrit=9
23 | 250000 | 0.5 | JavaFoil+Calcfoil stall+Eppler ext transition
24 | 250000 | 0.5 | XFOIL ncrit=9
25 | 500000 | 0 | JavaFoil+Calcfoil stall+Eppler ext transition
26 | 500000 | 0 | XFOIL ncrit=9
27 | 500000 | 0.1 | JavaFoil+Calcfoil stall+Eppler ext transition
28 | 500000 | 0.1 | XFOIL ncrit=9
29 | 500000 | 0.25 | JavaFoil+Calcfoil stall+Eppler ext transition
30 | 500000 | 0.25 | XFOIL ncrit=9
31 | 500000 | 0.5 | JavaFoil+Calcfoil stall+Eppler ext transition
32 | 500000 | 0.5 | XFOIL ncrit=9
33 | 750000 | 0 | JavaFoil+Calcfoil stall+Eppler ext transition
34 | 750000 | 0 | XFOIL ncrit=9
35 | 750000 | 0.1 | JavaFoil+Calcfoil stall+Eppler ext transition
36 | 750000 | 0.1 | XFOIL ncrit=9
37 | 750000 | 0.25 | JavaFoil+Calcfoil stall+Eppler ext transition
38 | 750000 | 0.25 | XFOIL ncrit=9
39 | 750000 | 0.5 | JavaFoil+Calcfoil stall+Eppler ext transition
40 | 750000 | 0.5 | XFOIL ncrit=9
41 | 1000000 | 0 | JavaFoil+Calcfoil stall+Eppler ext transition
42 | 1000000 | 0 | XFOIL ncrit=9
43 | 1000000 | 0.1 | JavaFoil+Calcfoil stall+Eppler ext transition
44 | 1000000 | 0.1 | XFOIL ncrit=9
45 | 1000000 | 0.25 | JavaFoil+Calcfoil stall+Eppler ext transition
46 | 1000000 | 0.25 | XFOIL ncrit=9
47 | 1000000 | 0.5 | JavaFoil+Calcfoil stall+Eppler ext transition
48 | 1000000 | 0.5 | XFOIL ncrit=9
49 | 2000000 | 0 | JavaFoil+Calcfoil stall+Eppler ext transition
50 | 2000000 | 0 | XFOIL ncrit=9
51 | 2000000 | 0.1 | JavaFoil+Calcfoil stall+Eppler ext transition
52 | 2000000 | 0.1 | XFOIL ncrit=9
53 | 2000000 | 0.25 | JavaFoil+Calcfoil stall+Eppler ext transition
54 | 2000000 | 0.25 | XFOIL ncrit=9
55 | 2000000 | 0.5 | JavaFoil+Calcfoil stall+Eppler ext transition
56 | 2000000 | 0.5 | XFOIL ncrit=9
57 | 3000000 | 0 | JavaFoil+Calcfoil stall+Eppler ext transition
58 | 3000000 | 0 | XFOIL ncrit=9
59 | 3000000 | 0.1 | JavaFoil+Calcfoil stall+Eppler ext transition
60 | 3000000 | 0.1 | XFOIL ncrit=9
61 | 3000000 | 0.25 | JavaFoil+Calcfoil stall+Eppler ext transition
62 | 3000000 | 0.25 | XFOIL ncrit=9
63 | 3000000 | 0.5 | JavaFoil+Calcfoil stall+Eppler ext transition
64 | 3000000 | 0.5 | XFOIL ncrit=9
65 | 4000000 | 0 | JavaFoil+Calcfoil stall+Eppler ext transition
66 | 4000000 | 0 | XFOIL ncrit=9
67 | 4000000 | 0.1 | JavaFoil+Calcfoil stall+Eppler ext transition
68 | 4000000 | 0.1 | XFOIL ncrit=9
69 | 4000000 | 0.25 | JavaFoil+Calcfoil stall+Eppler ext transition
70 | 4000000 | 0.25 | XFOIL ncrit=9
71 | 4000000 | 0.5 | JavaFoil+Calcfoil stall+Eppler ext transition
72 | 4000000 | 0.5 | XFOIL ncrit=9
73 | 5000000 | 0 | JavaFoil+Calcfoil stall+Eppler ext transition
74 | 5000000 | 0 | XFOIL ncrit=9
75 | 5000000 | 0.1 | JavaFoil+Calcfoil stall+Eppler ext transition
76 | 5000000 | 0.1 | XFOIL ncrit=9
77 | 5000000 | 0.25 | JavaFoil+Calcfoil stall+Eppler ext transition
78 | 5000000 | 0.25 | XFOIL ncrit=9
79 | 5000000 | 0.5 | JavaFoil+Calcfoil stall+Eppler ext transition
80 | 5000000 | 0.5 | XFOIL ncrit=9
81 | 6000000 | 0 | JavaFoil+Calcfoil stall+Eppler ext transition
82 | 6000000 | 0 | XFOIL ncrit=9
83 | 6000000 | 0.1 | JavaFoil+Calcfoil stall+Eppler ext transition
84 | 6000000 | 0.1 | XFOIL ncrit=9
85 | 6000000 | 0.25 | JavaFoil+Calcfoil stall+Eppler ext transition
86 | 6000000 | 0.25 | XFOIL ncrit=9
87 | 6000000 | 0.5 | JavaFoil+Calcfoil stall+Eppler ext transition
88 | 6000000 | 0.5 | XFOIL ncrit=9
89 | 7000000 | 0 | JavaFoil+Calcfoil stall+Eppler ext transition
90 | 7000000 | 0 | XFOIL ncrit=9
91 | 7000000 | 0.1 | JavaFoil+Calcfoil stall+Eppler ext transition
92 | 7000000 | 0.1 | XFOIL ncrit=9
93 | 7000000 | 0.25 | JavaFoil+Calcfoil stall+Eppler ext transition
94 | 7000000 | 0.25 | XFOIL ncrit=9
95 | 7000000 | 0.5 | JavaFoil+Calcfoil stall+Eppler ext transition
96 | 7000000 | 0.5 | XFOIL ncrit=9
97 | 8000000 | 0 | JavaFoil+Calcfoil stall+Eppler ext transition
98 | 8000000 | 0 | XFOIL ncrit=9
99 | 8000000 | 0.1 | JavaFoil+Calcfoil stall+Eppler ext transition
100 | 8000000 | 0.1 | XFOIL ncrit=9
101 | 8000000 | 0.25 | JavaFoil+Calcfoil stall+Eppler ext transition
102 | 8000000 | 0.25 | XFOIL ncrit=9
103 | 8000000 | 0.5 | JavaFoil+Calcfoil stall+Eppler ext transition
104 | 8000000 | 0.5 | XFOIL ncrit=9
105 | 10000000 | 0 | JavaFoil+Calcfoil stall+Eppler ext transition
106 | 10000000 | 0 | XFOIL ncrit=9
107 | 10000000 | 0.1 | JavaFoil+Calcfoil stall+Eppler ext transition
108 | 10000000 | 0.1 | XFOIL ncrit=9
109 | 10000000 | 0.25 | JavaFoil+Calcfoil stall+Eppler ext transition
110 | 10000000 | 0.25 | XFOIL ncrit=9
111 | 10000000 | 0.5 | JavaFoil+Calcfoil stall+Eppler ext transition
112 | 10000000 | 0.5 | XFOIL ncrit=9
113 | 12000000 | 0 | JavaFoil+Calcfoil stall+Eppler ext transition
114 | 12000000 | 0 | XFOIL ncrit=9
115 | 12000000 | 0.1 | JavaFoil+Calcfoil stall+Eppler ext transition
116 | 12000000 | 0.1 | XFOIL ncrit=9
117 | 12000000 | 0.25 | JavaFoil+Calcfoil stall+Eppler ext transition
118 | 12000000 | 0.25 | XFOIL ncrit=9
119 | 12000000 | 0.5 | JavaFoil+Calcfoil stall+Eppler ext transition
120 | 12000000 | 0.5 | XFOIL ncrit=9
121 | 14000000 | 0 | JavaFoil+Calcfoil stall+Eppler ext transition
122 | 14000000 | 0 | XFOIL ncrit=9
123 | 14000000 | 0.1 | JavaFoil+Calcfoil stall+Eppler ext transition
124 | 14000000 | 0.1 | XFOIL ncrit=9
125 | 14000000 | 0.25 | JavaFoil+Calcfoil stall+Eppler ext transition
126 | 14000000 | 0.25 | XFOIL ncrit=9
127 | 14000000 | 0.5 | JavaFoil+Calcfoil stall+Eppler ext transition
128 | 14000000 | 0.5 | XFOIL ncrit=9
129 | 16000000 | 0 | JavaFoil+Calcfoil stall+Eppler ext transition
130 | 16000000 | 0 | XFOIL ncrit=9
131 | 16000000 | 0.1 | JavaFoil+Calcfoil stall+Eppler ext transition
132 | 16000000 | 0.1 | XFOIL ncrit=9
133 | 16000000 | 0.25 | JavaFoil+Calcfoil stall+Eppler ext transition
134 | 16000000 | 0.25 | XFOIL ncrit=9
135 | 16000000 | 0.5 | JavaFoil+Calcfoil stall+Eppler ext transition
136 | 16000000 | 0.5 | XFOIL ncrit=9
137 | 18000000 | 0 | JavaFoil+Calcfoil stall+Eppler ext transition
138 | 18000000 | 0 | XFOIL ncrit=9
139 | 18000000 | 0.1 | JavaFoil+Calcfoil stall+Eppler ext transition
140 | 18000000 | 0.1 | XFOIL ncrit=9
141 | 18000000 | 0.25 | JavaFoil+Calcfoil stall+Eppler ext transition
142 | 18000000 | 0.25 | XFOIL ncrit=9
143 | 18000000 | 0.5 | JavaFoil+Calcfoil stall+Eppler ext transition
144 | 18000000 | 0.5 | XFOIL ncrit=9
145 | 20000000 | 0 | JavaFoil+Calcfoil stall+Eppler ext transition
146 | 20000000 | 0 | XFOIL ncrit=9
147 | 20000000 | 0.1 | JavaFoil+Calcfoil stall+Eppler ext transition
148 | 20000000 | 0.1 | XFOIL ncrit=9
149 | 20000000 | 0.25 | JavaFoil+Calcfoil stall+Eppler ext transition
150 | 20000000 | 0.25 | XFOIL ncrit=9
151 | 20000000 | 0.5 | JavaFoil+Calcfoil stall+Eppler ext transition
152 | 20000000 | 0.5 | XFOIL ncrit=9

## 1. Re 50k Mach 0.00 (1)
BIGFOIL.COM POLAR EXPORT
GA 37-019
GA 37-019 |  |  |  | Cl Max: | 1.241 | at alpha= | 17 | deg
JavaFoil+Calcfoil stall+Eppler ext transition |  |  |  | L/D Max: | 29.757 | at alpha= | 8.5 | deg
Re: | 50000 |  |  | Cd Min: | 0.02173 | at alpha= | 0 | deg
Mach: | 0 |  |  | Cl=0 at alpha= | 0 | deg
|  |  |  | @ Cl=0.1, Cd= | 0.022193
|  |  |  | @ Cl=0.4, Cd= | 0.024887
|  |  |  | @ Cl=0.6, Cd= | 0.028219
alpha (deg) | Cl | Cd | Cm | Cl/Cd
-20 | -1.204 | 0.25173 | 0.014 | -4.782
-19.5 | -1.215 | 0.24176 | 0.014 | -5.027
-19 | -1.225 | 0.22469 | 0.014 | -5.45
-18.5 | -1.232 | 0.21479 | 0.014 | -5.737
-18 | -1.237 | 0.20174 | 0.013 | -6.134
-17.5 | -1.241 | 0.19342 | 0.013 | -6.414
-17 | -1.241 | 0.18019 | 0.013 | -6.886
-16.5 | -1.239 | 0.16864 | 0.013 | -7.345
-16 | -1.234 | 0.16048 | 0.013 | -7.687
-15.5 | -1.226 | 0.15309 | 0.012 | -8.007
-15 | -1.215 | 0.14312 | 0.012 | -8.493
-14.5 | -1.202 | 0.13385 | 0.012 | -8.98
-14 | -1.186 | 0.1268 | 0.012 | -9.351
-13.5 | -1.166 | 0.11861 | 0.011 | -9.831
-13 | -1.142 | 0.11113 | 0.011 | -10.28
-12.5 | -1.117 | 0.1044 | 0.011 | -10.697
-12 | -1.088 | 0.09827 | 0.011 | -11.075
-11.5 | -1.058 | 0.09156 | 0.01 | -11.552
-11 | -1.025 | 0.08593 | 0.01 | -11.928
-10.5 | -0.99 | 0.07994 | 0.01 | -12.386
-10 | -0.953 | 0.07429 | 0.01 | -12.831
-9.5 | -0.915 | 0.06961 | 0.009 | -13.141
-9 | -0.879 | 0.06433 | 0.01 | -13.665
-8.5 | -0.97 | 0.0326 | 0.016 | -29.757
-8 | -0.922 | 0.03269 | 0.015 | -28.205
-7.5 | -0.872 | 0.03104 | 0.014 | -28.093
-7 | -0.82 | 0.02979 | 0.013 | -27.534
-6.5 | -0.733 | 0.03135 | 0.011 | -23.37
-6 | -0.681 | 0.02998 | 0.011 | -22.713
-5.5 | -0.627 | 0.02881 | 0.01 | -21.778
-5 | -0.574 | 0.02765 | 0.009 | -20.741
-4.5 | -0.519 | 0.02663 | 0.008 | -19.492
-4 | -0.463 | 0.02579 | 0.007 | -17.962
-3.5 | -0.407 | 0.02498 | 0.006 | -16.307
-3 | -0.351 | 0.02424 | 0.005 | -14.472
-2.5 | -0.294 | 0.02364 | 0.004 | -12.443
-2 | -0.236 | 0.02311 | 0.004 | -10.216
-1.5 | -0.178 | 0.02266 | 0.003 | -7.842
-1 | -0.119 | 0.02229 | 0.002 | -5.335
-0.5 | -0.06 | 0.02199 | 0.001 | -2.714
0 | 0 | 0.02173 | 0 | 0
0.5 | 0.06 | 0.02199 | -0.001 | 2.714
1 | 0.119 | 0.02229 | -0.002 | 5.335
1.5 | 0.178 | 0.02266 | -0.003 | 7.842
2 | 0.236 | 0.02311 | -0.004 | 10.216
2.5 | 0.294 | 0.02364 | -0.004 | 12.443
3 | 0.351 | 0.02424 | -0.005 | 14.472
3.5 | 0.407 | 0.02498 | -0.006 | 16.307
4 | 0.463 | 0.02579 | -0.007 | 17.962
4.5 | 0.519 | 0.02663 | -0.008 | 19.492
5 | 0.574 | 0.02765 | -0.009 | 20.741
5.5 | 0.627 | 0.02881 | -0.01 | 21.778
6 | 0.681 | 0.02998 | -0.011 | 22.713
6.5 | 0.733 | 0.03135 | -0.011 | 23.37
7 | 0.82 | 0.02979 | -0.013 | 27.534
7.5 | 0.872 | 0.03104 | -0.014 | 28.093
8 | 0.922 | 0.03269 | -0.015 | 28.205
8.5 | 0.97 | 0.0326 | -0.016 | 29.757
9 | 0.879 | 0.06433 | -0.01 | 13.665
9.5 | 0.915 | 0.06961 | -0.009 | 13.141
10 | 0.953 | 0.07429 | -0.009 | 12.831
10.5 | 0.99 | 0.07994 | -0.01 | 12.386
11 | 1.025 | 0.08593 | -0.01 | 11.928
11.5 | 1.058 | 0.09156 | -0.01 | 11.552
12 | 1.088 | 0.09827 | -0.011 | 11.075
12.5 | 1.117 | 0.1044 | -0.011 | 10.697
13 | 1.142 | 0.11113 | -0.011 | 10.28
13.5 | 1.166 | 0.11861 | -0.011 | 9.831
14 | 1.186 | 0.1268 | -0.012 | 9.351
14.5 | 1.202 | 0.13385 | -0.012 | 8.98
15 | 1.215 | 0.14312 | -0.012 | 8.493
15.5 | 1.226 | 0.15309 | -0.012 | 8.007
16 | 1.234 | 0.16048 | -0.012 | 7.687
16.5 | 1.239 | 0.16864 | -0.013 | 7.345
17 | 1.241 | 0.18019 | -0.013 | 6.886
17.5 | 1.241 | 0.19342 | -0.013 | 6.414
18 | 1.237 | 0.20174 | -0.013 | 6.134
18.5 | 1.232 | 0.21479 | -0.014 | 5.737
19 | 1.225 | 0.22469 | -0.014 | 5.45
19.5 | 1.215 | 0.24176 | -0.014 | 5.027
20 | 1.204 | 0.25173 | -0.014 | 4.782

## 2. Re 50k Mach 0.00 (2)
BIGFOIL.COM POLAR EXPORT
GA 37-019
GA 37-019 |  |  |  | Cl Max: | 0.9702 | at alpha= | 12.5 | deg
XFOIL ncrit=9 |  |  |  | L/D Max: | 20.1601 | at alpha= | 10 | deg
Re: | 50000 |  |  | Cd Min: | 0.20162 | at alpha= | 17.5 | deg
Mach: | 0 |  |  | Cl=0 at alpha= | 4.3662 | deg
|  |  |  | @ Cl=0.1, Cd= | 0.067075
|  |  |  | @ Cl=0.4, Cd= | 0.071818
|  |  |  | @ Cl=0.6, Cd= | 0.20162
alpha (deg) | Cl | Cd | Cm | Cl/Cd
-17.5 | -0.5894 | 0.20111 | 0.0212 | -2.9307
-17 | -0.58 | 0.197 | 0.0178 | -2.9442
-16.5 | -0.5465 | 0.18744 | 0.016 | -2.9156
-16 | -0.5316 | 0.18107 | 0.013 | -2.9359
-15.5 | -0.5298 | 0.17622 | 0.0094 | -3.0065
-15 | -0.5219 | 0.17123 | 0.0068 | -3.0479
-14.5 | -0.4844 | 0.1614 | 0.005 | -3.0012
-13.5 | -0.8653 | 0.08033 | -0.0448 | -10.7718
-13 | -0.9223 | 0.06985 | -0.0453 | -13.204
-12.5 | -0.9688 | 0.06222 | -0.0425 | -15.5706
-12 | -0.9478 | 0.05602 | -0.0417 | -16.919
-11.5 | -0.9499 | 0.05065 | -0.0384 | -18.7542
-11 | -0.9064 | 0.04576 | -0.0383 | -19.8077
-10.5 | -0.8346 | 0.04166 | -0.0396 | -20.0336
-10 | -0.7804 | 0.0387 | -0.038 | -20.1654
-9.5 | -0.6236 | 0.05555 | -0.0274 | -11.2259
-9 | -0.4915 | 0.06855 | -0.0205 | -7.1699
-8.5 | -0.4192 | 0.07152 | -0.0176 | -5.8613
-8 | -0.3584 | 0.07254 | -0.0154 | -4.9407
-7.5 | -0.2199 | 0.07617 | -0.0147 | -2.887
-7 | -0.229 | 0.07619 | -0.0084 | -3.0056
-6.5 | -0.231 | 0.07564 | -0.0035 | -3.0539
-6 | -0.2216 | 0.07432 | -0.0008 | -2.9817
-5.5 | -0.1871 | 0.07141 | -0.0026 | -2.6201
-5 | -0.1338 | 0.06878 | -0.0088 | -1.9453
-4.5 | -0.0305 | 0.06387 | -0.0254 | -0.47753
-4 | 0.0855 | 0.0583 | -0.0453 | 1.4666
-3.5 | 0.1441 | 0.05618 | -0.0532 | 2.565
-3 | 0.1923 | 0.05485 | -0.0585 | 3.5059
-2.5 | 0.2308 | 0.05418 | -0.0615 | 4.2599
-0.5 | 0.0338 | 0.06093 | -0.0096 | 0.55473
0 | -0.0009 | 0.06105 | 0.0001 | -0.014742
0.5 | -0.0349 | 0.06092 | 0.0098 | -0.57288
1 | -0.0801 | 0.0604 | 0.0212 | -1.3262
2 | -0.2541 | 0.05432 | 0.0615 | -4.6778
2.5 | -0.2308 | 0.05414 | 0.0615 | -4.263
3 | -0.1917 | 0.05483 | 0.0584 | -3.4963
3.5 | -0.1439 | 0.05613 | 0.0531 | -2.5637
4 | -0.0851 | 0.05825 | 0.0452 | -1.4609
4.5 | 0.0311 | 0.06379 | 0.0253 | 0.48754
5 | 0.1343 | 0.06871 | 0.0087 | 1.9546
5.5 | 0.1864 | 0.07129 | 0.0027 | 2.6147
6 | 0.2217 | 0.07425 | 0.0008 | 2.9859
6.5 | 0.2309 | 0.07554 | 0.0035 | 3.0567
7 | 0.2292 | 0.07611 | 0.0084 | 3.0114
7.5 | 0.22 | 0.07608 | 0.0147 | 2.8917
8 | 0.3587 | 0.07251 | 0.0154 | 4.9469
8.5 | 0.4202 | 0.07148 | 0.0175 | 5.8786
9 | 0.4925 | 0.06848 | 0.0204 | 7.1919
9.5 | 0.6301 | 0.05474 | 0.0275 | 11.5108
10 | 0.7806 | 0.03872 | 0.0379 | 20.1601
10.5 | 0.8357 | 0.04166 | 0.0394 | 20.06
11 | 0.908 | 0.04576 | 0.0381 | 19.8427
11.5 | 0.95 | 0.05065 | 0.0383 | 18.7562
12 | 0.9482 | 0.05606 | 0.0416 | 16.914
12.5 | 0.9702 | 0.06224 | 0.0424 | 15.588
13 | 0.9236 | 0.06989 | 0.0451 | 13.2151
13.5 | 0.8652 | 0.08042 | 0.0446 | 10.7585
15 | 0.523 | 0.17132 | -0.007 | 3.0528
15.5 | 0.5323 | 0.1766 | -0.0096 | 3.0142
16 | 0.5333 | 0.18131 | -0.0132 | 2.9414
16.5 | 0.5478 | 0.18767 | -0.0162 | 2.919
17 | 0.5801 | 0.19705 | -0.0182 | 2.9439
17.5 | 0.5917 | 0.20162 | -0.0214 | 2.9347

## 3. Re 50k Mach 0.10 (1)
BIGFOIL.COM POLAR EXPORT
GA 37-019
GA 37-019 |  |  |  | Cl Max: | 1.224 | at alpha= | 16.5 | deg
JavaFoil+Calcfoil stall+Eppler ext transition |  |  |  | L/D Max: | 28.18 | at alpha= | 8 | deg
Re: | 50000 |  |  | Cd Min: | 0.02184 | at alpha= | 0 | deg
Mach: | 0.1 |  |  | Cl=0 at alpha= | 0 | deg
|  |  |  | @ Cl=0.1, Cd= | 0.022307
|  |  |  | @ Cl=0.4, Cd= | 0.024953
|  |  |  | @ Cl=0.6, Cd= | 0.028371
alpha (deg) | Cl | Cd | Cm | Cl/Cd
-20 | -1.166 | 0.27075 | 0.015 | -4.305
-19.5 | -1.181 | 0.24604 | 0.014 | -4.799
-19 | -1.194 | 0.23532 | 0.014 | -5.074
-18.5 | -1.205 | 0.21861 | 0.014 | -5.51
-18 | -1.214 | 0.20788 | 0.014 | -5.838
-17.5 | -1.219 | 0.19565 | 0.013 | -6.233
-17 | -1.223 | 0.18801 | 0.013 | -6.505
-16.5 | -1.224 | 0.17595 | 0.013 | -6.954
-16 | -1.221 | 0.16182 | 0.012 | -7.545
-15.5 | -1.216 | 0.15428 | 0.012 | -7.88
-15 | -1.208 | 0.14465 | 0.012 | -8.348
-14.5 | -1.196 | 0.13511 | 0.012 | -8.852
-14 | -1.181 | 0.12807 | 0.012 | -9.225
-13.5 | -1.164 | 0.12081 | 0.012 | -9.632
-13 | -1.141 | 0.11232 | 0.011 | -10.162
-12.5 | -1.116 | 0.10507 | 0.011 | -10.625
-12 | -1.089 | 0.09841 | 0.011 | -11.067
-11.5 | -1.059 | 0.09317 | 0.011 | -11.368
-11 | -1.027 | 0.08726 | 0.01 | -11.769
-10.5 | -0.993 | 0.0802 | 0.01 | -12.376
-10 | -0.956 | 0.07509 | 0.01 | -12.732
-9.5 | -0.918 | 0.06983 | 0.009 | -13.141
-9 | -0.881 | 0.06485 | 0.01 | -13.591
-8.5 | -0.973 | 0.03456 | 0.016 | -28.162
-8 | -0.926 | 0.03285 | 0.015 | -28.18
-7.5 | -0.876 | 0.03131 | 0.014 | -27.966
-7 | -0.824 | 0.03001 | 0.013 | -27.439
-6.5 | -0.736 | 0.03148 | 0.011 | -23.386
-6 | -0.684 | 0.0302 | 0.011 | -22.641
-5.5 | -0.63 | 0.02901 | 0.01 | -21.718
-5 | -0.576 | 0.02786 | 0.009 | -20.671
-4.5 | -0.521 | 0.02682 | 0.008 | -19.428
-4 | -0.466 | 0.02588 | 0.007 | -17.99
-3.5 | -0.409 | 0.02506 | 0.006 | -16.332
-3 | -0.352 | 0.02438 | 0.005 | -14.446
-2.5 | -0.296 | 0.02372 | 0.005 | -12.46
-2 | -0.237 | 0.0232 | 0.004 | -10.229
-1.5 | -0.179 | 0.02274 | 0.003 | -7.854
-1 | -0.119 | 0.02241 | 0.002 | -5.328
-0.5 | -0.06 | 0.02209 | 0.001 | -2.712
0 | 0 | 0.02184 | 0 | 0
0.5 | 0.06 | 0.02209 | -0.001 | 2.712
1 | 0.119 | 0.02241 | -0.002 | 5.328
1.5 | 0.179 | 0.02274 | -0.003 | 7.854
2 | 0.237 | 0.0232 | -0.004 | 10.229
2.5 | 0.296 | 0.02372 | -0.005 | 12.46
3 | 0.352 | 0.02438 | -0.005 | 14.446
3.5 | 0.409 | 0.02506 | -0.006 | 16.332
4 | 0.466 | 0.02588 | -0.007 | 17.99
4.5 | 0.521 | 0.02682 | -0.008 | 19.428
5 | 0.576 | 0.02786 | -0.009 | 20.671
5.5 | 0.63 | 0.02901 | -0.01 | 21.718
6 | 0.684 | 0.0302 | -0.011 | 22.641
6.5 | 0.736 | 0.03148 | -0.011 | 23.386
7 | 0.824 | 0.03001 | -0.013 | 27.439
7.5 | 0.876 | 0.03131 | -0.014 | 27.966
8 | 0.926 | 0.03285 | -0.015 | 28.18
8.5 | 0.973 | 0.03456 | -0.016 | 28.162
9 | 0.881 | 0.06485 | -0.01 | 13.591
9.5 | 0.918 | 0.06983 | -0.009 | 13.141
10 | 0.956 | 0.07509 | -0.009 | 12.732
10.5 | 0.993 | 0.0802 | -0.01 | 12.376
11 | 1.027 | 0.08726 | -0.01 | 11.769
11.5 | 1.059 | 0.09317 | -0.01 | 11.368
12 | 1.089 | 0.09841 | -0.011 | 11.067
12.5 | 1.116 | 0.10507 | -0.011 | 10.625
13 | 1.141 | 0.11232 | -0.011 | 10.162
13.5 | 1.164 | 0.12081 | -0.012 | 9.632
14 | 1.181 | 0.12807 | -0.012 | 9.225
14.5 | 1.196 | 0.13511 | -0.012 | 8.852
15 | 1.208 | 0.14465 | -0.012 | 8.348
15.5 | 1.216 | 0.15428 | -0.012 | 7.88
16 | 1.221 | 0.16182 | -0.012 | 7.545
16.5 | 1.224 | 0.17595 | -0.013 | 6.954
17 | 1.223 | 0.18801 | -0.013 | 6.505
17.5 | 1.219 | 0.19565 | -0.013 | 6.233
18 | 1.214 | 0.20788 | -0.014 | 5.838
18.5 | 1.205 | 0.21861 | -0.013 | 5.51
19 | 1.194 | 0.23532 | -0.014 | 5.074
19.5 | 1.181 | 0.24604 | -0.014 | 4.799
20 | 1.166 | 0.27075 | -0.014 | 4.305

## 4. Re 50k Mach 0.10 (2)
BIGFOIL.COM POLAR EXPORT
GA 37-019
GA 37-019 |  |  |  | Cl Max: | 0.9584 | at alpha= | 12.5 | deg
XFOIL ncrit=9 |  |  |  | L/D Max: | 19.6278 | at alpha= | 10 | deg
Re: | 50000 |  |  | Cd Min: | 0.2058 | at alpha= | 20 | deg
Mach: | 0.1 |  |  | Cl=0 at alpha= | 4.4005 | deg
|  |  |  | @ Cl=0.1, Cd= | 0.067302
|  |  |  | @ Cl=0.4, Cd= | 0.072194
|  |  |  | @ Cl=0.6, Cd= | 0.2058
alpha (deg) | Cl | Cd | Cm | Cl/Cd
-17.5 | -0.5889 | 0.2016 | 0.0214 | -2.9211
-17 | -0.581 | 0.19783 | 0.0179 | -2.9369
-16.5 | -0.5465 | 0.18802 | 0.0161 | -2.9066
-16 | -0.5312 | 0.18161 | 0.013 | -2.9249
-15.5 | -0.5292 | 0.17676 | 0.0094 | -2.9939
-15 | -0.5204 | 0.17167 | 0.0068 | -3.0314
-13.5 | -0.851 | 0.08249 | -0.0449 | -10.3164
-13 | -0.9076 | 0.07154 | -0.0461 | -12.6866
-12.5 | -0.9569 | 0.0635 | -0.044 | -15.0693
-12 | -0.9312 | 0.05723 | -0.0435 | -16.2712
-11.5 | -0.9417 | 0.05153 | -0.0401 | -18.2748
-11 | -0.9006 | 0.04653 | -0.0398 | -19.3553
-10.5 | -0.8293 | 0.04242 | -0.0409 | -19.5497
-10 | -0.7746 | 0.0395 | -0.0392 | -19.6101
-9.5 | -0.6372 | 0.05348 | -0.0292 | -11.9147
-9 | -0.4844 | 0.06918 | -0.0213 | -7.002
-8.5 | -0.4116 | 0.07206 | -0.0185 | -5.7119
-8 | -0.3674 | 0.07264 | -0.0154 | -5.0578
-7.5 | -0.2483 | 0.07769 | -0.0122 | -3.196
-7 | -0.2231 | 0.07599 | -0.0094 | -2.9359
-6.5 | -0.2232 | 0.07535 | -0.0048 | -2.9622
-6 | -0.2193 | 0.07458 | -0.0013 | -2.9405
-5.5 | -0.197 | 0.07249 | -0.0012 | -2.7176
-5 | -0.123 | 0.06846 | -0.0113 | -1.7967
-4.5 | -0.0217 | 0.06373 | -0.0274 | -0.3405
-4 | 0.0922 | 0.05841 | -0.0468 | 1.5785
-3.5 | 0.1507 | 0.0563 | -0.0546 | 2.6767
-3 | 0.1987 | 0.05499 | -0.0599 | 3.6134
-2.5 | 0.2359 | 0.05437 | -0.0626 | 4.3388
-1 | 0.0807 | 0.06073 | -0.0213 | 1.3288
-0.5 | 0.0369 | 0.06124 | -0.0102 | 0.60255
0 | -0.0013 | 0.06139 | 0.0002 | -0.021176
0.5 | -0.0382 | 0.06123 | 0.0104 | -0.62388
1 | -0.1669 | 0.05923 | 0.0361 | -2.8178
2.5 | -0.2359 | 0.05433 | 0.0626 | -4.342
3 | -0.1981 | 0.05496 | 0.0597 | -3.6044
3.5 | -0.1504 | 0.05625 | 0.0546 | -2.6738
4 | -0.0918 | 0.05835 | 0.0467 | -1.5733
4.5 | 0.0228 | 0.06371 | 0.0272 | 0.35787
5 | 0.1236 | 0.0684 | 0.0111 | 1.807
5.5 | 0.1961 | 0.07235 | 0.0013 | 2.7104
6 | 0.219 | 0.07447 | 0.0014 | 2.9408
6.5 | 0.2231 | 0.07526 | 0.0049 | 2.9644
7 | 0.2227 | 0.07588 | 0.0095 | 2.9349
7.5 | 0.3513 | 0.07344 | 0.0092 | 4.7835
8 | 0.3645 | 0.07267 | 0.0155 | 5.0158
8.5 | 0.4122 | 0.07203 | 0.0184 | 5.7226
9 | 0.4856 | 0.0691 | 0.0212 | 7.0275
9.5 | 0.6363 | 0.05364 | 0.0291 | 11.8624
10 | 0.7753 | 0.0395 | 0.0391 | 19.6278
10.5 | 0.8304 | 0.04242 | 0.0407 | 19.5757
11 | 0.9022 | 0.04654 | 0.0396 | 19.3855
11.5 | 0.9418 | 0.05153 | 0.0401 | 18.2767
12 | 0.9321 | 0.05726 | 0.0434 | 16.2784
12.5 | 0.9584 | 0.06353 | 0.0438 | 15.0858
13 | 0.909 | 0.07158 | 0.046 | 12.6991
13.5 | 0.8507 | 0.08259 | 0.0448 | 10.3003
14.5 | 0.3436 | 0.14957 | 0.0064 | 2.2973
15 | 0.3684 | 0.15697 | 0.0043 | 2.3469
15.5 | 0.3685 | 0.15941 | 0.002 | 2.3116
16 | 0.3707 | 0.16282 | -0.0008 | 2.2767
16.5 | 0.3793 | 0.16768 | -0.0037 | 2.262
17 | 0.4035 | 0.17526 | -0.0059 | 2.3023
18 | 0.4147 | 0.18283 | -0.0122 | 2.2682
18.5 | 0.4387 | 0.19095 | -0.0145 | 2.2975
19 | 0.4436 | 0.19399 | -0.0179 | 2.2867
19.5 | 0.4532 | 0.19956 | -0.0213 | 2.271
20 | 0.471 | 0.2058 | -0.024 | 2.2886

## 5. Re 50k Mach 0.25 (1)
BIGFOIL.COM POLAR EXPORT
GA 37-019
GA 37-019 |  |  |  | Cl Max: | 1.141 | at alpha= | 14.5 | deg
JavaFoil+Calcfoil stall+Eppler ext transition |  |  |  | L/D Max: | 27.276 | at alpha= | 8 | deg
Re: | 50000 |  |  | Cd Min: | 0.02235 | at alpha= | 0 | deg
Mach: | 0.25 |  |  | Cl=0 at alpha= | 0 | deg
|  |  |  | @ Cl=0.1, Cd= | 0.022831
|  |  |  | @ Cl=0.4, Cd= | 0.025537
|  |  |  | @ Cl=0.6, Cd= | 0.02892
alpha (deg) | Cl | Cd | Cm | Cl/Cd
-19.5 | -0.872 | 0.31287 | 0.014 | -2.787
-19 | -0.919 | 0.29587 | 0.014 | -3.105
-18.5 | -0.961 | 0.26897 | 0.014 | -3.574
-18 | -1 | 0.25301 | 0.013 | -3.953
-17.5 | -1.035 | 0.23237 | 0.013 | -4.453
-17 | -1.065 | 0.21275 | 0.013 | -5.005
-16.5 | -1.09 | 0.20116 | 0.013 | -5.418
-16 | -1.11 | 0.19052 | 0.012 | -5.828
-15.5 | -1.126 | 0.17275 | 0.012 | -6.516
-15 | -1.135 | 0.15963 | 0.012 | -7.113
-14.5 | -1.141 | 0.15037 | 0.012 | -7.585
-14 | -1.14 | 0.14037 | 0.012 | -8.124
-13.5 | -1.134 | 0.12909 | 0.011 | -8.788
-13 | -1.122 | 0.1208 | 0.011 | -9.288
-12.5 | -1.106 | 0.11243 | 0.011 | -9.834
-12 | -1.085 | 0.10459 | 0.011 | -10.377
-11.5 | -1.061 | 0.09771 | 0.011 | -10.863
-11 | -1.034 | 0.08962 | 0.01 | -11.537
-10.5 | -1.003 | 0.08315 | 0.01 | -12.064
-10 | -0.969 | 0.07724 | 0.01 | -12.549
-9.5 | -0.933 | 0.07196 | 0.009 | -12.965
-9 | -0.897 | 0.06835 | 0.01 | -13.123
-8.5 | -0.989 | 0.03642 | 0.016 | -27.161
-8 | -0.943 | 0.03457 | 0.015 | -27.276
-7.5 | -0.894 | 0.03285 | 0.014 | -27.205
-7 | -0.842 | 0.03125 | 0.013 | -26.93
-6.5 | -0.753 | 0.0326 | 0.012 | -23.099
-6 | -0.7 | 0.03114 | 0.011 | -22.472
-5.5 | -0.645 | 0.02991 | 0.01 | -21.566
-5 | -0.59 | 0.02869 | 0.009 | -20.561
-4.5 | -0.534 | 0.0276 | 0.008 | -19.34
-4 | -0.477 | 0.02664 | 0.007 | -17.901
-3.5 | -0.419 | 0.02577 | 0.006 | -16.275
-3 | -0.361 | 0.02506 | 0.006 | -14.397
-2.5 | -0.303 | 0.02436 | 0.005 | -12.429
-2 | -0.243 | 0.02381 | 0.004 | -10.208
-1.5 | -0.183 | 0.02333 | 0.003 | -7.843
-1 | -0.122 | 0.02295 | 0.002 | -5.334
-0.5 | -0.061 | 0.02262 | 0.001 | -2.715
0 | 0 | 0.02235 | 0 | 0
0.5 | 0.061 | 0.02262 | -0.001 | 2.715
1 | 0.122 | 0.02295 | -0.002 | 5.334
1.5 | 0.183 | 0.02333 | -0.003 | 7.843
2 | 0.243 | 0.02381 | -0.004 | 10.208
2.5 | 0.303 | 0.02436 | -0.005 | 12.429
3 | 0.361 | 0.02506 | -0.006 | 14.397
3.5 | 0.419 | 0.02577 | -0.006 | 16.275
4 | 0.477 | 0.02664 | -0.007 | 17.901
4.5 | 0.534 | 0.02759 | -0.008 | 19.347
5 | 0.59 | 0.0287 | -0.009 | 20.553
5.5 | 0.645 | 0.02991 | -0.01 | 21.566
6 | 0.7 | 0.03116 | -0.011 | 22.463
6.5 | 0.753 | 0.0326 | -0.012 | 23.099
7 | 0.842 | 0.03125 | -0.013 | 26.93
7.5 | 0.894 | 0.03285 | -0.014 | 27.205
8 | 0.943 | 0.03457 | -0.015 | 27.276
8.5 | 0.989 | 0.03642 | -0.016 | 27.161
9 | 0.897 | 0.06835 | -0.01 | 13.123
9.5 | 0.933 | 0.07196 | -0.009 | 12.965
10 | 0.969 | 0.07724 | -0.01 | 12.549
10.5 | 1.003 | 0.08315 | -0.01 | 12.064
11 | 1.034 | 0.08962 | -0.01 | 11.537
11.5 | 1.061 | 0.09771 | -0.011 | 10.863
12 | 1.085 | 0.10459 | -0.011 | 10.377
12.5 | 1.106 | 0.11243 | -0.011 | 9.834
13 | 1.122 | 0.1208 | -0.011 | 9.288
13.5 | 1.134 | 0.12909 | -0.011 | 8.788
14 | 1.14 | 0.14037 | -0.012 | 8.124
14.5 | 1.141 | 0.15037 | -0.012 | 7.585
15 | 1.135 | 0.15963 | -0.012 | 7.113
15.5 | 1.126 | 0.17275 | -0.012 | 6.516
16 | 1.11 | 0.19052 | -0.012 | 5.828
16.5 | 1.09 | 0.20116 | -0.013 | 5.418
17 | 1.065 | 0.21275 | -0.013 | 5.005
17.5 | 1.035 | 0.23098 | -0.013 | 4.479
18 | 1 | 0.24973 | -0.013 | 4.005
18.5 | 0.961 | 0.26897 | -0.013 | 3.574
19 | 0.919 | 0.29587 | -0.014 | 3.105
19.5 | 0.872 | 0.31287 | -0.014 | 2.787

## 6. Re 50k Mach 0.25 (2)
BIGFOIL.COM POLAR EXPORT
GA 37-019
GA 37-019 |  |  |  | Cl Max: | 0.8953 | at alpha= | 11.5 | deg
XFOIL ncrit=9 |  |  |  | L/D Max: | 17.8798 | at alpha= | 10 | deg
Re: | 50000 |  |  | Cd Min: | 0.19153 | at alpha= | 16.5 | deg
Mach: | 0.25 |  |  | Cl=0 at alpha= | 4.4573 | deg
|  |  |  | @ Cl=0.1, Cd= | 0.069935
|  |  |  | @ Cl=0.4, Cd= | 0.073845
|  |  |  | @ Cl=0.6, Cd= | 0.19153
alpha (deg) | Cl | Cd | Cm | Cl/Cd
-16.5 | -0.5477 | 0.19131 | 0.0165 | -2.8629
-16 | -0.5296 | 0.18453 | 0.0133 | -2.87
-15.5 | -0.5256 | 0.17959 | 0.0095 | -2.9267
-15 | -0.5141 | 0.17426 | 0.0067 | -2.9502
-14.5 | -0.4783 | 0.16441 | 0.0045 | -2.9092
-14 | -0.5547 | 0.14268 | -0.0134 | -3.8877
-13 | -0.7178 | 0.0912 | -0.0422 | -7.8706
-12.5 | -0.7894 | 0.07557 | -0.0482 | -10.4459
-12 | -0.8507 | 0.06453 | -0.0498 | -13.183
-11.5 | -0.8954 | 0.05678 | -0.0479 | -15.7696
-11 | -0.8637 | 0.05115 | -0.0472 | -16.8856
-10.5 | -0.8113 | 0.04654 | -0.0467 | -17.4323
-10 | -0.7671 | 0.04291 | -0.045 | -17.877
-9.5 | -0.728 | 0.04158 | -0.0403 | -17.5084
-9 | -0.5006 | 0.06821 | -0.0262 | -7.3391
-8.5 | -0.4539 | 0.07104 | -0.0212 | -6.3894
-8 | -0.3939 | 0.07422 | -0.0159 | -5.3072
-7.5 | -0.3991 | 0.07521 | -0.0077 | -5.3065
-7 | -0.401 | 0.07573 | -0.0005 | -5.2951
-6.5 | -0.2536 | 0.07871 | -0.0023 | -3.222
-6 | -0.2353 | 0.07733 | -0.0004 | -3.0428
-5.5 | -0.1968 | 0.07455 | -0.0032 | -2.6398
-5 | -0.1128 | 0.07066 | -0.0152 | -1.5964
-4.5 | -0.0087 | 0.0654 | -0.0313 | -0.13303
-4 | 0.1067 | 0.05988 | -0.0505 | 1.7819
-3.5 | 0.1673 | 0.0576 | -0.0586 | 2.9045
-3 | 0.2097 | 0.05652 | -0.0626 | 3.7102
-2.5 | 0.2441 | 0.05609 | -0.0647 | 4.3519
-2 | 0.2736 | 0.05611 | -0.0656 | 4.8761
-1 | 0.0959 | 0.06239 | -0.0242 | 1.5371
-0.5 | 0.0493 | 0.0631 | -0.0124 | 0.7813
0.5 | -0.0497 | 0.06309 | 0.0125 | -0.78776
1 | -0.0963 | 0.06238 | 0.0242 | -1.5438
2 | -0.2752 | 0.05603 | 0.0659 | -4.9117
2.5 | -0.2442 | 0.05605 | 0.0647 | -4.3568
3 | -0.2094 | 0.05649 | 0.0625 | -3.7069
3.5 | -0.1672 | 0.05754 | 0.0586 | -2.9058
4 | -0.1061 | 0.05984 | 0.0504 | -1.7731
4.5 | 0.0099 | 0.0654 | 0.0311 | 0.15138
5 | 0.1132 | 0.0706 | 0.0151 | 1.6034
5.5 | 0.1971 | 0.07447 | 0.0031 | 2.6467
6 | 0.2353 | 0.07725 | 0.0003 | 3.046
6.5 | 0.2518 | 0.07853 | 0.0025 | 3.2064
7 | 0.4014 | 0.07565 | 0.0004 | 5.306
7.5 | 0.3997 | 0.07514 | 0.0076 | 5.3194
8 | 0.3942 | 0.07415 | 0.0159 | 5.3163
8.5 | 0.4546 | 0.07097 | 0.0212 | 6.4055
9 | 0.5011 | 0.06817 | 0.0261 | 7.3507
9.5 | 0.7283 | 0.04157 | 0.0403 | 17.5198
10 | 0.7674 | 0.04292 | 0.0449 | 17.8798
10.5 | 0.8127 | 0.04653 | 0.0466 | 17.4662
11 | 0.8653 | 0.05115 | 0.047 | 16.9169
11.5 | 0.8953 | 0.05678 | 0.0478 | 15.7679
12 | 0.8523 | 0.06451 | 0.0497 | 13.2119
12.5 | 0.7911 | 0.07555 | 0.0481 | 10.4712
13 | 0.7191 | 0.09122 | 0.0421 | 7.8831
13.5 | 0.5857 | 0.12454 | 0.0229 | 4.7029
14 | 0.5299 | 0.14676 | 0.0093 | 3.6107
14.5 | 0.4797 | 0.16456 | -0.0047 | 2.915
15 | 0.5152 | 0.17437 | -0.0069 | 2.9546
15.5 | 0.5281 | 0.17999 | -0.0097 | 2.9341
16 | 0.5312 | 0.18477 | -0.0135 | 2.8749
16.5 | 0.5489 | 0.19153 | -0.0167 | 2.8659

## 7. Re 50k Mach 0.50 (1)
BIGFOIL.COM POLAR EXPORT
GA 37-019
GA 37-019 |  |  |  | Cl Max: | 1.143 | at alpha= | 20 | deg
JavaFoil+Calcfoil stall+Eppler ext transition |  |  |  | L/D Max: | 24.059 | at alpha= | 6.5 | deg
Re: | 50000 |  |  | Cd Min: | 0.0247 | at alpha= | 0 | deg
Mach: | 0.5 |  |  | Cl=0 at alpha= | 0 | deg
|  |  |  | @ Cl=0.1, Cd= | 0.025246
|  |  |  | @ Cl=0.4, Cd= | 0.028044
|  |  |  | @ Cl=0.6, Cd= | 0.031448
alpha (deg) | Cl | Cd | Cm | Cl/Cd
-20 | -1.143 | 0.46733 | 0.025 | -2.447
-19.5 | -1.115 | 0.46059 | 0.024 | -2.421
-19 | -1.088 | 0.44917 | 0.023 | -2.421
-18.5 | -1.06 | 0.43444 | 0.023 | -2.44
-18 | -1.033 | 0.42802 | 0.022 | -2.412
-17.5 | -1.005 | 0.41222 | 0.022 | -2.438
-17 | -0.977 | 0.40797 | 0.021 | -2.396
-16.5 | -0.945 | 0.39503 | 0.019 | -2.392
-16 | -0.917 | 0.34624 | 0.018 | -2.647
-15.5 | -0.889 | 0.35402 | 0.017 | -2.51
-15 | -0.861 | 0.34901 | 0.017 | -2.466
-14.5 | -0.833 | 0.34393 | 0.016 | -2.421
-14 | -0.805 | 0.32953 | 0.016 | -2.442
-13.5 | -0.776 | 0.29927 | 0.015 | -2.594
-13 | -0.746 | 0.29005 | 0.013 | -2.573
-12.5 | -0.718 | 0.26243 | 0.012 | -2.736
-12 | -0.69 | 0.24615 | 0.012 | -2.803
-11.5 | -0.662 | 0.24499 | 0.011 | -2.701
-11 | -0.633 | 0.21158 | 0.01 | -2.99
-10.5 | -0.604 | 0.19972 | 0.009 | -3.023
-10 | -0.817 | 0.11278 | 0.008 | -7.243
-9.5 | -0.898 | 0.09571 | 0.009 | -9.386
-9 | -0.91 | 0.08413 | 0.009 | -10.812
-8.5 | -0.896 | 0.07587 | 0.009 | -11.806
-8 | -0.868 | 0.06821 | 0.008 | -12.718
-7.5 | -0.831 | 0.06261 | 0.008 | -13.269
-7 | -0.912 | 0.03795 | 0.015 | -24.029
-6.5 | -0.86 | 0.03577 | 0.014 | -24.032
-6 | -0.769 | 0.03588 | 0.012 | -21.419
-5.5 | -0.71 | 0.03411 | 0.011 | -20.824
-5 | -0.651 | 0.03255 | 0.01 | -19.989
-4.5 | -0.589 | 0.03121 | 0.009 | -18.881
-4 | -0.527 | 0.03 | 0.008 | -17.56
-3.5 | -0.463 | 0.02897 | 0.007 | -15.996
-3 | -0.399 | 0.02802 | 0.006 | -14.236
-2.5 | -0.335 | 0.02721 | 0.005 | -12.309
-2 | -0.269 | 0.02654 | 0.004 | -10.123
-1.5 | -0.202 | 0.02592 | 0.003 | -7.805
-1 | -0.135 | 0.02546 | 0.002 | -5.315
-0.5 | -0.068 | 0.02505 | 0.001 | -2.711
0 | 0 | 0.0247 | 0 | 0
0.5 | 0.068 | 0.02505 | -0.001 | 2.711
1 | 0.135 | 0.02546 | -0.002 | 5.315
1.5 | 0.202 | 0.02592 | -0.003 | 7.805
2 | 0.269 | 0.02654 | -0.004 | 10.123
2.5 | 0.335 | 0.02721 | -0.005 | 12.309
3 | 0.399 | 0.02803 | -0.006 | 14.232
3.5 | 0.463 | 0.02896 | -0.007 | 15.998
4 | 0.527 | 0.03001 | -0.008 | 17.555
4.5 | 0.589 | 0.03121 | -0.009 | 18.88
5 | 0.651 | 0.03255 | -0.01 | 19.989
5.5 | 0.71 | 0.03414 | -0.011 | 20.805
6 | 0.802 | 0.03376 | -0.013 | 23.764
6.5 | 0.86 | 0.03573 | -0.014 | 24.059
7 | 0.912 | 0.03793 | -0.015 | 24.044
7.5 | 0.831 | 0.06286 | -0.008 | 13.216
8 | 0.868 | 0.06869 | -0.008 | 12.63
8.5 | 0.896 | 0.07454 | -0.009 | 12.015
9 | 0.91 | 0.08413 | -0.009 | 10.812
9.5 | 0.898 | 0.09571 | -0.009 | 9.386
10 | 0.817 | 0.11278 | -0.008 | 7.243
10.5 | 0.604 | 0.19053 | -0.009 | 3.169
11 | 0.633 | 0.21155 | -0.01 | 2.99
11.5 | 0.662 | 0.24499 | -0.011 | 2.701
12 | 0.69 | 0.24882 | -0.012 | 2.772
12.5 | 0.718 | 0.26537 | -0.012 | 2.706
13 | 0.746 | 0.27705 | -0.013 | 2.694
13.5 | 0.776 | 0.30036 | -0.015 | 2.584
14 | 0.805 | 0.3229 | -0.016 | 2.493
14.5 | 0.833 | 0.33718 | -0.016 | 2.47
15 | 0.861 | 0.32737 | -0.017 | 2.63
15.5 | 0.889 | 0.3541 | -0.017 | 2.51
16 | 0.917 | 0.34624 | -0.018 | 2.647
16.5 | 0.945 | 0.37009 | -0.019 | 2.553
17 | 0.977 | 0.40722 | -0.021 | 2.4
17.5 | 1.005 | 0.41147 | -0.022 | 2.443
18 | 1.033 | 0.42999 | -0.022 | 2.401
18.5 | 1.06 | 0.43435 | -0.023 | 2.441
19 | 1.088 | 0.44929 | -0.023 | 2.42
19.5 | 1.115 | 0.4608 | -0.024 | 2.42
20 | 1.143 | 0.46675 | -0.025 | 2.45

## 8. Re 50k Mach 0.50 (2)
BIGFOIL.COM POLAR EXPORT
GA 37-019
GA 37-019 |  |  |  | Cl Max: | 0.723 | at alpha= | 20 | deg
XFOIL ncrit=9 |  |  |  | L/D Max: | 6.1927 | at alpha= | 8 | deg
Re: | 50000 |  |  | Cd Min: | 0.2601 | at alpha= | 20 | deg
Mach: | 0.5 |  |  | Cl=0 at alpha= | 4.686 | deg
|  |  |  | @ Cl=0.1, Cd= | 0.07936
|  |  |  | @ Cl=0.4, Cd= | 0.083596
|  |  |  | @ Cl=0.6, Cd= | 0.21924
alpha (deg) | Cl | Cd | Cm | Cl/Cd
-20 | -0.7221 | 0.25973 | 0.0497 | -2.7802
-19.5 | -0.6984 | 0.2512 | 0.0449 | -2.7803
-19 | -0.6827 | 0.24712 | 0.0395 | -2.7626
-18.5 | -0.651 | 0.23572 | 0.0357 | -2.7618
-18 | -0.647 | 0.23516 | 0.0296 | -2.7513
-17.5 | -0.6048 | 0.2212 | 0.0268 | -2.7342
-17 | -0.5849 | 0.21388 | 0.0222 | -2.7347
-16.5 | -0.574 | 0.2102 | 0.0173 | -2.7307
-16 | -0.5359 | 0.19875 | 0.0143 | -2.6964
-15.5 | -0.5158 | 0.19124 | 0.0099 | -2.6971
-15 | -0.5088 | 0.18728 | 0.0055 | -2.7168
-14.5 | -0.468 | 0.17579 | 0.0023 | -2.6623
-13.5 | -0.4774 | 0.15225 | -0.0153 | -3.1356
-13 | -0.4621 | 0.14208 | -0.0202 | -3.2524
-12.5 | -0.4577 | 0.13212 | -0.0256 | -3.4643
-12 | -0.4608 | 0.1214 | -0.0314 | -3.7957
-11.5 | -0.4664 | 0.11069 | -0.0367 | -4.2136
-11 | -0.4794 | 0.09942 | -0.0422 | -4.822
-10.5 | -0.4915 | 0.08896 | -0.0465 | -5.525
-10 | -0.5256 | 0.0769 | -0.0513 | -6.8349
-9.5 | -0.4727 | 0.07864 | -0.0458 | -6.0109
-9 | -0.4852 | 0.07629 | -0.0408 | -6.3599
-8.5 | -0.4677 | 0.08077 | -0.0296 | -5.7905
-8 | -0.4972 | 0.08046 | -0.0209 | -6.1795
-7.5 | -0.4745 | 0.08326 | -0.0124 | -5.699
-7 | -0.4511 | 0.08457 | -0.0056 | -5.334
-6.5 | -0.3876 | 0.08344 | -0.0084 | -4.6453
-6 | -0.2838 | 0.08171 | -0.0157 | -3.4733
-5.5 | -0.1124 | 0.08005 | -0.0276 | -1.4041
-5 | -0.0496 | 0.0769 | -0.0343 | -0.64499
-4.5 | 0.0288 | 0.07294 | -0.0439 | 0.39485
-4 | 0.1122 | 0.06921 | -0.0551 | 1.6212
-3.5 | 0.1916 | 0.06575 | -0.0659 | 2.9141
-3 | 0.2372 | 0.06436 | -0.0704 | 3.6855
-1.5 | 0.0781 | 0.07082 | -0.0265 | 1.1028
-1 | 0.0186 | 0.07156 | -0.0126 | 0.25992
-0.5 | 0.0191 | 0.07149 | -0.008 | 0.26717
0 | 0.0002 | 0.07148 | 0 | 0.002798
0.5 | -0.0188 | 0.07148 | 0.0079 | -0.26301
1 | -0.0197 | 0.07154 | 0.0128 | -0.27537
1.5 | -0.0788 | 0.07077 | 0.0266 | -1.1135
3 | -0.2374 | 0.0643 | 0.0705 | -3.6921
3.5 | -0.1921 | 0.06567 | 0.0661 | -2.9252
4 | -0.1124 | 0.06915 | 0.0551 | -1.6255
4.5 | -0.0288 | 0.0729 | 0.0439 | -0.39506
5 | 0.0486 | 0.07675 | 0.0345 | 0.63322
5.5 | 0.1124 | 0.07999 | 0.0275 | 1.4052
6 | 0.2848 | 0.08166 | 0.0156 | 3.4876
6.5 | 0.3882 | 0.08339 | 0.0083 | 4.6552
7 | 0.4512 | 0.08449 | 0.0056 | 5.3403
7.5 | 0.4746 | 0.08316 | 0.0124 | 5.7071
8 | 0.4974 | 0.08032 | 0.021 | 6.1927
8.5 | 0.4679 | 0.08063 | 0.0297 | 5.8031
9 | 0.4487 | 0.08009 | 0.0388 | 5.6024
9.5 | 0.4728 | 0.07866 | 0.0457 | 6.0107
10 | 0.4774 | 0.08352 | 0.0465 | 5.716
10.5 | 0.4922 | 0.08901 | 0.0463 | 5.5297
11 | 0.4804 | 0.09945 | 0.042 | 4.8306
11.5 | 0.4864 | 0.10827 | 0.0388 | 4.4925
12 | 0.4621 | 0.12144 | 0.0312 | 3.8052
12.5 | 0.459 | 0.13221 | 0.0254 | 3.4717
13 | 0.4632 | 0.14219 | 0.02 | 3.2576
13.5 | 0.4786 | 0.15235 | 0.0151 | 3.1415
14 | 0.4682 | 0.17116 | 0.002 | 2.7355
14.5 | 0.4694 | 0.17595 | -0.0026 | 2.6678
15 | 0.51 | 0.1874 | -0.0058 | 2.7215
15.5 | 0.5178 | 0.19156 | -0.0102 | 2.7031
16 | 0.537 | 0.19894 | -0.0146 | 2.6993
16.5 | 0.5749 | 0.21034 | -0.0176 | 2.7332
17 | 0.5866 | 0.21427 | -0.0224 | 2.7377
17.5 | 0.6061 | 0.22151 | -0.0272 | 2.7362
18 | 0.647 | 0.23507 | -0.03 | 2.7524
18.5 | 0.6525 | 0.23621 | -0.036 | 2.7624
19 | 0.6839 | 0.2475 | -0.0398 | 2.7632
19.5 | 0.7001 | 0.25187 | -0.0453 | 2.7796
20 | 0.723 | 0.2601 | -0.0502 | 2.7797

## 9. Re 100k Mach 0.00 (1)
BIGFOIL.COM POLAR EXPORT
GA 37-019
GA 37-019 |  |  |  | Cl Max: | 1.241 | at alpha= | 17 | deg
JavaFoil+Calcfoil stall+Eppler ext transition |  |  |  | L/D Max: | 35.672 | at alpha= | 8.5 | deg
Re: | 100000 |  |  | Cd Min: | 0.01567 | at alpha= | 0 | deg
Mach: | 0 |  |  | Cl=0 at alpha= | 0 | deg
|  |  |  | @ Cl=0.1, Cd= | 0.015932
|  |  |  | @ Cl=0.4, Cd= | 0.017652
|  |  |  | @ Cl=0.6, Cd= | 0.019494
alpha (deg) | Cl | Cd | Cm | Cl/Cd
-20 | -1.204 | 0.22062 | 0.015 | -5.458
-19.5 | -1.216 | 0.2095 | 0.015 | -5.803
-19 | -1.225 | 0.19878 | 0.014 | -6.163
-18.5 | -1.233 | 0.18809 | 0.014 | -6.553
-18 | -1.238 | 0.18208 | 0.014 | -6.799
-17.5 | -1.241 | 0.17027 | 0.014 | -7.289
-17 | -1.241 | 0.15949 | 0.014 | -7.784
-16.5 | -1.239 | 0.15071 | 0.013 | -8.224
-16 | -1.234 | 0.1443 | 0.013 | -8.554
-15.5 | -1.227 | 0.13548 | 0.013 | -9.054
-15 | -1.217 | 0.12832 | 0.013 | -9.482
-14.5 | -1.203 | 0.12072 | 0.013 | -9.969
-14 | -1.187 | 0.1133 | 0.012 | -10.476
-13.5 | -1.167 | 0.10703 | 0.012 | -10.907
-13 | -1.144 | 0.10012 | 0.012 | -11.424
-12.5 | -1.119 | 0.09495 | 0.012 | -11.78
-12 | -1.09 | 0.08917 | 0.011 | -12.222
-11.5 | -1.061 | 0.08318 | 0.011 | -12.75
-11 | -1.031 | 0.07733 | 0.012 | -13.333
-10.5 | -1.145 | 0.03522 | 0.019 | -32.496
-10 | -1.11 | 0.03255 | 0.019 | -34.1
-9.5 | -1.068 | 0.03066 | 0.018 | -34.835
-9 | -1.024 | 0.02896 | 0.017 | -35.346
-8.5 | -0.977 | 0.02739 | 0.016 | -35.672
-8 | -0.928 | 0.02722 | 0.015 | -34.08
-7.5 | -0.877 | 0.0259 | 0.014 | -33.877
-7 | -0.825 | 0.02481 | 0.013 | -33.254
-6.5 | -0.747 | 0.02276 | 0.012 | -32.824
-6 | -0.695 | 0.02118 | 0.011 | -32.826
-5.5 | -0.641 | 0.02023 | 0.01 | -31.7
-5 | -0.587 | 0.01926 | 0.009 | -30.482
-4.5 | -0.532 | 0.01898 | 0.009 | -28.004
-4 | -0.475 | 0.01839 | 0.008 | -25.833
-3.5 | -0.418 | 0.01781 | 0.007 | -23.457
-3 | -0.36 | 0.0173 | 0.006 | -20.803
-2.5 | -0.302 | 0.01687 | 0.005 | -17.896
-2 | -0.242 | 0.01651 | 0.004 | -14.676
-1.5 | -0.182 | 0.01622 | 0.003 | -11.245
-1 | -0.122 | 0.016 | 0.002 | -7.627
-0.5 | -0.061 | 0.01581 | 0.001 | -3.872
0 | 0 | 0.01567 | 0 | 0
0.5 | 0.061 | 0.01581 | -0.001 | 3.872
1 | 0.122 | 0.016 | -0.002 | 7.627
1.5 | 0.182 | 0.01622 | -0.003 | 11.245
2 | 0.242 | 0.01651 | -0.004 | 14.676
2.5 | 0.302 | 0.01687 | -0.005 | 17.896
3 | 0.36 | 0.0173 | -0.006 | 20.803
3.5 | 0.418 | 0.01781 | -0.007 | 23.457
4 | 0.475 | 0.01839 | -0.008 | 25.833
4.5 | 0.532 | 0.01898 | -0.008 | 28.004
5 | 0.587 | 0.01926 | -0.009 | 30.482
5.5 | 0.641 | 0.02023 | -0.01 | 31.7
6 | 0.695 | 0.02118 | -0.011 | 32.826
6.5 | 0.747 | 0.02276 | -0.012 | 32.824
7 | 0.825 | 0.02481 | -0.013 | 33.254
7.5 | 0.877 | 0.0259 | -0.014 | 33.877
8 | 0.928 | 0.02722 | -0.015 | 34.08
8.5 | 0.977 | 0.02739 | -0.016 | 35.672
9 | 1.024 | 0.02896 | -0.017 | 35.346
9.5 | 1.068 | 0.03066 | -0.018 | 34.835
10 | 1.11 | 0.03255 | -0.018 | 34.1
10.5 | 1.145 | 0.03522 | -0.019 | 32.496
11 | 1.031 | 0.07733 | -0.012 | 13.333
11.5 | 1.061 | 0.08318 | -0.011 | 12.75
12 | 1.09 | 0.08917 | -0.011 | 12.222
12.5 | 1.119 | 0.09495 | -0.012 | 11.78
13 | 1.144 | 0.10012 | -0.012 | 11.424
13.5 | 1.167 | 0.10703 | -0.012 | 10.907
14 | 1.187 | 0.1133 | -0.012 | 10.476
14.5 | 1.203 | 0.12072 | -0.013 | 9.969
15 | 1.217 | 0.12832 | -0.013 | 9.482
15.5 | 1.227 | 0.13548 | -0.013 | 9.054
16 | 1.234 | 0.1443 | -0.013 | 8.554
16.5 | 1.239 | 0.15071 | -0.013 | 8.224
17 | 1.241 | 0.15949 | -0.013 | 7.784
17.5 | 1.241 | 0.17027 | -0.014 | 7.289
18 | 1.238 | 0.18208 | -0.014 | 6.799
18.5 | 1.233 | 0.18809 | -0.014 | 6.553
19 | 1.225 | 0.19878 | -0.014 | 6.163
19.5 | 1.216 | 0.2095 | -0.015 | 5.803
20 | 1.204 | 0.22062 | -0.015 | 5.458

## 10. Re 100k Mach 0.00 (2)
BIGFOIL.COM POLAR EXPORT
GA 37-019
GA 37-019 |  |  |  | Cl Max: | 1.05 | at alpha= | 13 | deg
XFOIL ncrit=9 |  |  |  | L/D Max: | 34.3727 | at alpha= | 8.5 | deg
Re: | 100000 |  |  | Cd Min: | 0.1988 | at alpha= | 18 | deg
Mach: | 0 |  |  | Cl=0 at alpha= | 2.3427 | deg
|  |  |  | @ Cl=0.1, Cd= | 0.042981
|  |  |  | @ Cl=0.4, Cd= | 0.042851
|  |  |  | @ Cl=0.6, Cd= | 0.033124
alpha (deg) | Cl | Cd | Cm | Cl/Cd
-18 | -0.6154 | 0.19846 | 0.0215 | -3.1009
-17 | -0.5877 | 0.18526 | 0.0141 | -3.1723
-16.5 | -0.6007 | 0.17796 | 0.0073 | -3.3755
-16 | -0.8169 | 0.10833 | -0.0319 | -7.5408
-15.5 | -0.8808 | 0.09145 | -0.0398 | -9.6315
-15 | -0.9453 | 0.0781 | -0.0444 | -12.1037
-14.5 | -0.994 | 0.0681 | -0.0456 | -14.5962
-14 | -1.0237 | 0.06046 | -0.0448 | -16.9319
-13.5 | -1.0385 | 0.05441 | -0.0428 | -19.0866
-13 | -1.0488 | 0.04969 | -0.0396 | -21.1069
-12.5 | -0.991 | 0.04531 | -0.0409 | -21.8716
-12 | -0.9615 | 0.04182 | -0.0396 | -22.9914
-11.5 | -0.8943 | 0.03894 | -0.0408 | -22.9661
-11 | -0.8396 | 0.03666 | -0.0407 | -22.9023
-10.5 | -0.7917 | 0.03464 | -0.0398 | -22.8551
-10 | -0.7661 | 0.03215 | -0.0378 | -23.8289
-9.5 | -0.7734 | 0.02888 | -0.0337 | -26.7798
-9 | -0.8382 | 0.02818 | -0.0196 | -29.7445
-8.5 | -0.8349 | 0.02433 | -0.0198 | -34.3157
-8 | -0.7753 | 0.02557 | -0.0213 | -30.3207
-7.5 | -0.6763 | 0.02932 | -0.0248 | -23.0662
-7 | -0.4076 | 0.04268 | -0.0374 | -9.5501
-6.5 | -0.3137 | 0.04469 | -0.0399 | -7.0195
-6 | -0.2564 | 0.0451 | -0.0393 | -5.6851
-5.5 | -0.2088 | 0.04496 | -0.038 | -4.6441
-5 | -0.1662 | 0.04453 | -0.0363 | -3.7323
-4.5 | -0.1279 | 0.04386 | -0.0345 | -2.9161
-4 | -0.0966 | 0.04298 | -0.0324 | -2.2476
-3.5 | -0.0867 | 0.04166 | -0.0283 | -2.0811
-3 | -0.0249 | 0.04132 | -0.0295 | -0.60261
-2.5 | -0.0128 | 0.0402 | -0.0261 | -0.31841
-2 | 0.0283 | 0.03948 | -0.0249 | 0.71682
-1.5 | 0.0155 | 0.03877 | -0.0188 | 0.39979
-0.5 | 0.0074 | 0.03789 | -0.0065 | 0.1953
0 | 0 | 0.03821 | 0 | 0
0.5 | -0.0083 | 0.0379 | 0.0066 | -0.219
1.5 | -0.0151 | 0.03876 | 0.0187 | -0.38958
2 | -0.0281 | 0.03947 | 0.0249 | -0.71193
2.5 | 0.0129 | 0.0402 | 0.0261 | 0.3209
3 | 0.0252 | 0.04131 | 0.0295 | 0.61002
3.5 | 0.0863 | 0.04167 | 0.0283 | 2.071
4 | 0.098 | 0.04292 | 0.0323 | 2.2833
4.5 | 0.1283 | 0.04384 | 0.0344 | 2.9266
5 | 0.167 | 0.0445 | 0.0362 | 3.7528
5.5 | 0.2094 | 0.04493 | 0.0379 | 4.6606
6 | 0.2573 | 0.04505 | 0.0392 | 5.7114
6.5 | 0.3145 | 0.04466 | 0.0399 | 7.0421
7 | 0.4081 | 0.04268 | 0.0373 | 9.5619
7.5 | 0.6766 | 0.02931 | 0.0248 | 23.0843
8 | 0.7756 | 0.02557 | 0.0213 | 30.3324
8.5 | 0.8356 | 0.02431 | 0.0197 | 34.3727
9 | 0.8382 | 0.02815 | 0.0196 | 29.7762
9.5 | 0.7736 | 0.02887 | 0.0337 | 26.796
10 | 0.7669 | 0.03214 | 0.0378 | 23.8612
10.5 | 0.7928 | 0.03461 | 0.0397 | 22.9067
11 | 0.8414 | 0.03662 | 0.0405 | 22.9765
11.5 | 0.8953 | 0.03893 | 0.0406 | 22.9977
12 | 0.9633 | 0.04181 | 0.0395 | 23.0399
12.5 | 0.9919 | 0.04531 | 0.0407 | 21.8914
13 | 1.05 | 0.04971 | 0.0395 | 21.1225
13.5 | 1.0383 | 0.05441 | 0.0427 | 19.0829
14 | 1.0247 | 0.06047 | 0.0446 | 16.9456
14.5 | 0.9954 | 0.06811 | 0.0455 | 14.6146
15 | 0.9463 | 0.07811 | 0.0442 | 12.115
15.5 | 0.8789 | 0.09179 | 0.0394 | 9.5751
16 | 0.815 | 0.10881 | 0.0314 | 7.4901
16.5 | 0.6016 | 0.17815 | -0.0076 | 3.3769
17 | 0.5892 | 0.18546 | -0.0143 | 3.177
18 | 0.6168 | 0.1988 | -0.0217 | 3.1026

## 11. Re 100k Mach 0.10 (1)
BIGFOIL.COM POLAR EXPORT
GA 37-019
GA 37-019 |  |  |  | Cl Max: | 1.224 | at alpha= | 16.5 | deg
JavaFoil+Calcfoil stall+Eppler ext transition |  |  |  | L/D Max: | 35.513 | at alpha= | 8.5 | deg
Re: | 100000 |  |  | Cd Min: | 0.01573 | at alpha= | 0 | deg
Mach: | 0.1 |  |  | Cl=0 at alpha= | 0 | deg
|  |  |  | @ Cl=0.1, Cd= | 0.016006
|  |  |  | @ Cl=0.4, Cd= | 0.017707
|  |  |  | @ Cl=0.6, Cd= | 0.01967
alpha (deg) | Cl | Cd | Cm | Cl/Cd
-20 | -1.166 | 0.22816 | 0.015 | -5.11
-19.5 | -1.181 | 0.2153 | 0.015 | -5.486
-19 | -1.194 | 0.20352 | 0.014 | -5.868
-18.5 | -1.205 | 0.19297 | 0.014 | -6.244
-18 | -1.214 | 0.18451 | 0.014 | -6.58
-17.5 | -1.22 | 0.17384 | 0.014 | -7.018
-17 | -1.223 | 0.16219 | 0.013 | -7.543
-16.5 | -1.224 | 0.15411 | 0.013 | -7.944
-16 | -1.222 | 0.1441 | 0.013 | -8.477
-15.5 | -1.216 | 0.13832 | 0.013 | -8.794
-15 | -1.209 | 0.12903 | 0.013 | -9.367
-14.5 | -1.197 | 0.12106 | 0.013 | -9.889
-14 | -1.183 | 0.11504 | 0.012 | -10.281
-13.5 | -1.165 | 0.10754 | 0.012 | -10.834
-13 | -1.143 | 0.10075 | 0.012 | -11.342
-12.5 | -1.118 | 0.09552 | 0.012 | -11.703
-12 | -1.091 | 0.08956 | 0.011 | -12.179
-11.5 | -1.061 | 0.08432 | 0.011 | -12.579
-11 | -1.031 | 0.07818 | 0.011 | -13.19
-10.5 | -1.005 | 0.07013 | 0.013 | -14.327
-10 | -1.112 | 0.03291 | 0.019 | -33.781
-9.5 | -1.071 | 0.03102 | 0.018 | -34.524
-9 | -1.027 | 0.02922 | 0.017 | -35.134
-8.5 | -0.98 | 0.0276 | 0.016 | -35.513
-8 | -0.931 | 0.02743 | 0.015 | -33.96
-7.5 | -0.881 | 0.02612 | 0.014 | -33.72
-7 | -0.828 | 0.02498 | 0.014 | -33.161
-6.5 | -0.75 | 0.02287 | 0.012 | -32.812
-6 | -0.698 | 0.02137 | 0.011 | -32.657
-5.5 | -0.644 | 0.02039 | 0.01 | -31.584
-5 | -0.589 | 0.01949 | 0.009 | -30.231
-4.5 | -0.534 | 0.01914 | 0.009 | -27.887
-4 | -0.477 | 0.01845 | 0.008 | -25.866
-3.5 | -0.42 | 0.01787 | 0.007 | -23.493
-3 | -0.361 | 0.01739 | 0.006 | -20.781
-2.5 | -0.303 | 0.01694 | 0.005 | -17.908
-2 | -0.243 | 0.01658 | 0.004 | -14.687
-1.5 | -0.183 | 0.01628 | 0.003 | -11.254
-1 | -0.123 | 0.01608 | 0.002 | -7.621
-0.5 | -0.061 | 0.01588 | 0.001 | -3.871
0 | 0 | 0.01573 | 0 | 0
0.5 | 0.061 | 0.01588 | -0.001 | 3.871
1 | 0.123 | 0.01608 | -0.002 | 7.621
1.5 | 0.183 | 0.01628 | -0.003 | 11.254
2 | 0.243 | 0.01658 | -0.004 | 14.687
2.5 | 0.303 | 0.01694 | -0.005 | 17.908
3 | 0.361 | 0.01739 | -0.006 | 20.781
3.5 | 0.42 | 0.01787 | -0.007 | 23.493
4 | 0.477 | 0.01845 | -0.008 | 25.866
4.5 | 0.534 | 0.01914 | -0.009 | 27.887
5 | 0.589 | 0.01949 | -0.009 | 30.231
5.5 | 0.644 | 0.02039 | -0.01 | 31.584
6 | 0.698 | 0.02137 | -0.011 | 32.657
6.5 | 0.75 | 0.02287 | -0.012 | 32.812
7 | 0.828 | 0.02498 | -0.013 | 33.161
7.5 | 0.881 | 0.02612 | -0.014 | 33.72
8 | 0.931 | 0.02743 | -0.015 | 33.96
8.5 | 0.98 | 0.0276 | -0.016 | 35.513
9 | 1.027 | 0.02922 | -0.017 | 35.134
9.5 | 1.071 | 0.03102 | -0.018 | 34.524
10 | 1.112 | 0.03291 | -0.019 | 33.781
10.5 | 1.005 | 0.07013 | -0.012 | 14.327
11 | 1.031 | 0.07818 | -0.011 | 13.19
11.5 | 1.061 | 0.08432 | -0.011 | 12.579
12 | 1.091 | 0.08956 | -0.011 | 12.179
12.5 | 1.118 | 0.09552 | -0.012 | 11.703
13 | 1.143 | 0.10075 | -0.012 | 11.342
13.5 | 1.165 | 0.10754 | -0.012 | 10.834
14 | 1.183 | 0.11504 | -0.012 | 10.281
14.5 | 1.197 | 0.12106 | -0.013 | 9.889
15 | 1.209 | 0.12903 | -0.013 | 9.367
15.5 | 1.216 | 0.13832 | -0.013 | 8.794
16 | 1.222 | 0.1441 | -0.013 | 8.477
16.5 | 1.224 | 0.15411 | -0.013 | 7.944
17 | 1.223 | 0.16219 | -0.013 | 7.543
17.5 | 1.22 | 0.17384 | -0.014 | 7.018
18 | 1.214 | 0.18451 | -0.014 | 6.58
18.5 | 1.205 | 0.19297 | -0.014 | 6.244
19 | 1.194 | 0.20352 | -0.014 | 5.868
19.5 | 1.181 | 0.2153 | -0.014 | 5.486
20 | 1.166 | 0.22816 | -0.015 | 5.11

## 12. Re 100k Mach 0.10 (2)
BIGFOIL.COM POLAR EXPORT
GA 37-019
GA 37-019 |  |  |  | Cl Max: | 1.0413 | at alpha= | 13 | deg
XFOIL ncrit=9 |  |  |  | L/D Max: | 33.6656 | at alpha= | 8.5 | deg
Re: | 100000 |  |  | Cd Min: | 0.19955 | at alpha= | 18 | deg
Mach: | 0.1 |  |  | Cl=0 at alpha= | 2.3424 | deg
|  |  |  | @ Cl=0.1, Cd= | 0.042965
|  |  |  | @ Cl=0.4, Cd= | 0.042799
|  |  |  | @ Cl=0.6, Cd= | 0.033133
alpha (deg) | Cl | Cd | Cm | Cl/Cd
-18 | -0.6156 | 0.1992 | 0.0218 | -3.0904
-17.5 | -0.6372 | 0.19374 | 0.0131 | -3.2889
-17 | -0.5873 | 0.18597 | 0.0143 | -3.158
-15.5 | -0.8551 | 0.09543 | -0.0385 | -8.9605
-15 | -0.9184 | 0.08133 | -0.0441 | -11.2923
-14.5 | -0.9703 | 0.07056 | -0.0463 | -13.7514
-14 | -1.0054 | 0.06234 | -0.046 | -16.1277
-13.5 | -1.0257 | 0.05586 | -0.0443 | -18.362
-13 | -1.0401 | 0.05081 | -0.0414 | -20.4704
-12.5 | -0.9874 | 0.04629 | -0.0422 | -21.3307
-12 | -0.9583 | 0.04257 | -0.041 | -22.5112
-11.5 | -0.8945 | 0.03956 | -0.0418 | -22.6112
-11 | -0.8392 | 0.0372 | -0.0417 | -22.5591
-10.5 | -0.7905 | 0.03515 | -0.0408 | -22.4893
-10 | -0.7617 | 0.03277 | -0.039 | -23.2438
-9.5 | -0.7646 | 0.02957 | -0.0352 | -25.8573
-9 | -0.8261 | 0.02872 | -0.0219 | -28.7639
-8.5 | -0.8268 | 0.02459 | -0.022 | -33.6234
-8 | -0.7664 | 0.02593 | -0.0235 | -29.5565
-7.5 | -0.5727 | 0.03517 | -0.033 | -16.2838
-7 | -0.407 | 0.04262 | -0.0385 | -9.5495
-6.5 | -0.316 | 0.0448 | -0.0403 | -7.0536
-6 | -0.2545 | 0.04532 | -0.0398 | -5.6156
-5.5 | -0.2055 | 0.04523 | -0.0385 | -4.5434
-5 | -0.1643 | 0.04476 | -0.0367 | -3.6707
-4.5 | -0.1281 | 0.04403 | -0.0347 | -2.9094
-4 | -0.0992 | 0.04311 | -0.0324 | -2.3011
-3.5 | -0.0923 | 0.04181 | -0.0282 | -2.2076
-3 | -0.021 | 0.04156 | -0.03 | -0.50529
-2.5 | -0.0155 | 0.04036 | -0.026 | -0.38404
-2 | 0.0342 | 0.03975 | -0.0256 | 0.86038
-1.5 | 0.0121 | 0.03895 | -0.0184 | 0.31065
-1 | 0.061 | 0.03879 | -0.0185 | 1.5726
-0.5 | 0.0061 | 0.03807 | -0.0064 | 0.16023
0 | -0.0001 | 0.03869 | 0 | -0.0025846
0.5 | -0.0069 | 0.03807 | 0.0064 | -0.18125
1 | -0.061 | 0.03879 | 0.0185 | -1.5726
1.5 | -0.0117 | 0.03894 | 0.0184 | -0.30046
2 | -0.0341 | 0.03975 | 0.0256 | -0.85786
2.5 | 0.0157 | 0.04036 | 0.026 | 0.389
3 | 0.0213 | 0.04154 | 0.03 | 0.51276
3.5 | 0.0919 | 0.04182 | 0.0282 | 2.1975
4 | 0.1006 | 0.04305 | 0.0323 | 2.3368
4.5 | 0.1285 | 0.04401 | 0.0346 | 2.9198
5 | 0.1652 | 0.04472 | 0.0366 | 3.6941
5.5 | 0.2061 | 0.0452 | 0.0385 | 4.5597
6 | 0.2555 | 0.04527 | 0.0398 | 5.6439
6.5 | 0.3167 | 0.04476 | 0.0402 | 7.0755
7 | 0.4076 | 0.04262 | 0.0384 | 9.5636
7.5 | 0.654 | 0.03047 | 0.0278 | 21.4637
8 | 0.7669 | 0.02591 | 0.0234 | 29.5986
8.5 | 0.8275 | 0.02458 | 0.0219 | 33.6656
9 | 0.8262 | 0.02868 | 0.0219 | 28.8075
9.5 | 0.7648 | 0.02957 | 0.0352 | 25.8641
10 | 0.7625 | 0.03276 | 0.0389 | 23.2753
10.5 | 0.7917 | 0.03512 | 0.0407 | 22.5427
11 | 0.8408 | 0.03716 | 0.0416 | 22.6265
11.5 | 0.8955 | 0.03956 | 0.0417 | 22.6365
12 | 0.96 | 0.04256 | 0.0408 | 22.5564
12.5 | 0.9883 | 0.04628 | 0.0421 | 21.3548
13 | 1.0413 | 0.05083 | 0.0412 | 20.4859
13.5 | 1.0254 | 0.05587 | 0.0443 | 18.3533
14 | 1.0063 | 0.06235 | 0.0459 | 16.1395
14.5 | 0.9718 | 0.07057 | 0.0461 | 13.7707
15 | 0.9194 | 0.08136 | 0.0439 | 11.3004
15.5 | 0.853 | 0.09584 | 0.0381 | 8.9003
16.5 | 0.6008 | 0.17897 | -0.0078 | 3.357
17 | 0.5888 | 0.18618 | -0.0145 | 3.1625
18 | 0.617 | 0.19955 | -0.022 | 3.092

## 13. Re 100k Mach 0.25 (1)
BIGFOIL.COM POLAR EXPORT
GA 37-019
GA 37-019 |  |  |  | Cl Max: | 1.141 | at alpha= | 14 | deg
JavaFoil+Calcfoil stall+Eppler ext transition |  |  |  | L/D Max: | 34.266 | at alpha= | 8.5 | deg
Re: | 100000 |  |  | Cd Min: | 0.0161 | at alpha= | 0 | deg
Mach: | 0.25 |  |  | Cl=0 at alpha= | 0 | deg
|  |  |  | @ Cl=0.1, Cd= | 0.016383
|  |  |  | @ Cl=0.4, Cd= | 0.01818
|  |  |  | @ Cl=0.6, Cd= | 0.020653
alpha (deg) | Cl | Cd | Cm | Cl/Cd
-19.5 | -0.872 | 0.2651 | 0.014 | -3.29
-19 | -0.919 | 0.24655 | 0.014 | -3.726
-18.5 | -0.961 | 0.22751 | 0.014 | -4.226
-18 | -1 | 0.21445 | 0.014 | -4.665
-17.5 | -1.035 | 0.19782 | 0.013 | -5.231
-17 | -1.065 | 0.18511 | 0.013 | -5.754
-16.5 | -1.09 | 0.1707 | 0.013 | -6.386
-16 | -1.11 | 0.15974 | 0.013 | -6.952
-15.5 | -1.126 | 0.15297 | 0.013 | -7.362
-15 | -1.136 | 0.1421 | 0.012 | -7.994
-14.5 | -1.141 | 0.13197 | 0.012 | -8.646
-14 | -1.141 | 0.12186 | 0.012 | -9.365
-13.5 | -1.136 | 0.11534 | 0.012 | -9.846
-13 | -1.123 | 0.10755 | 0.012 | -10.445
-12.5 | -1.107 | 0.10034 | 0.012 | -11.03
-12 | -1.086 | 0.09311 | 0.011 | -11.668
-11.5 | -1.063 | 0.08708 | 0.011 | -12.204
-11 | -1.035 | 0.08042 | 0.011 | -12.873
-10.5 | -1.007 | 0.07461 | 0.011 | -13.499
-10 | -0.975 | 0.06932 | 0.011 | -14.064
-9.5 | -1.083 | 0.03304 | 0.018 | -32.796
-9 | -1.043 | 0.03089 | 0.017 | -33.769
-8.5 | -0.998 | 0.02912 | 0.017 | -34.266
-8 | -0.949 | 0.02892 | 0.016 | -32.833
-7.5 | -0.899 | 0.02658 | 0.015 | -33.818
-7 | -0.847 | 0.02609 | 0.014 | -32.44
-6.5 | -0.766 | 0.02393 | 0.012 | -32.03
-6 | -0.713 | 0.02267 | 0.011 | -31.455
-5.5 | -0.658 | 0.02116 | 0.011 | -31.107
-5 | -0.603 | 0.02016 | 0.01 | -29.9
-4.5 | -0.546 | 0.01927 | 0.009 | -28.327
-4 | -0.488 | 0.01909 | 0.008 | -25.587
-3.5 | -0.43 | 0.01844 | 0.007 | -23.3
-3 | -0.37 | 0.01792 | 0.006 | -20.653
-2.5 | -0.311 | 0.0174 | 0.005 | -17.844
-2 | -0.249 | 0.01703 | 0.004 | -14.642
-1.5 | -0.188 | 0.01671 | 0.003 | -11.232
-1 | -0.126 | 0.01647 | 0.002 | -7.623
-0.5 | -0.063 | 0.01626 | 0.001 | -3.873
0 | 0 | 0.0161 | 0 | 0
0.5 | 0.063 | 0.01626 | -0.001 | 3.873
1 | 0.126 | 0.01647 | -0.002 | 7.623
1.5 | 0.188 | 0.01671 | -0.003 | 11.232
2 | 0.249 | 0.01703 | -0.004 | 14.642
2.5 | 0.311 | 0.0174 | -0.005 | 17.844
3 | 0.37 | 0.01792 | -0.006 | 20.653
3.5 | 0.43 | 0.01844 | -0.007 | 23.3
4 | 0.488 | 0.01909 | -0.008 | 25.587
4.5 | 0.546 | 0.0198 | -0.009 | 27.579
5 | 0.603 | 0.0207 | -0.01 | 29.117
5.5 | 0.658 | 0.02116 | -0.01 | 31.107
6 | 0.713 | 0.02225 | -0.011 | 32.06
6.5 | 0.766 | 0.02393 | -0.012 | 32.03
7 | 0.847 | 0.02609 | -0.014 | 32.44
7.5 | 0.899 | 0.02658 | -0.015 | 33.818
8 | 0.949 | 0.02892 | -0.016 | 32.833
8.5 | 0.998 | 0.02912 | -0.016 | 34.266
9 | 1.043 | 0.03089 | -0.017 | 33.769
9.5 | 1.083 | 0.03304 | -0.018 | 32.796
10 | 0.975 | 0.06932 | -0.011 | 14.064
10.5 | 1.007 | 0.07461 | -0.011 | 13.499
11 | 1.035 | 0.08042 | -0.011 | 12.873
11.5 | 1.063 | 0.08708 | -0.011 | 12.204
12 | 1.086 | 0.09311 | -0.011 | 11.668
12.5 | 1.107 | 0.10034 | -0.011 | 11.03
13 | 1.123 | 0.10755 | -0.012 | 10.445
13.5 | 1.136 | 0.11534 | -0.012 | 9.846
14 | 1.141 | 0.12186 | -0.012 | 9.365
14.5 | 1.141 | 0.13197 | -0.012 | 8.646
15 | 1.136 | 0.1421 | -0.012 | 7.994
15.5 | 1.126 | 0.15297 | -0.013 | 7.362
16 | 1.11 | 0.15974 | -0.013 | 6.952
16.5 | 1.09 | 0.1707 | -0.013 | 6.386
17 | 1.065 | 0.18511 | -0.013 | 5.754
17.5 | 1.035 | 0.19517 | -0.013 | 5.302
18 | 1 | 0.21193 | -0.013 | 4.719
18.5 | 0.961 | 0.22751 | -0.013 | 4.226
19 | 0.919 | 0.24655 | -0.014 | 3.726

## 14. Re 100k Mach 0.25 (2)
BIGFOIL.COM POLAR EXPORT
GA 37-019
GA 37-019 |  |  |  | Cl Max: | 0.9568 | at alpha= | 13 | deg
XFOIL ncrit=9 |  |  |  | L/D Max: | 29.4545 | at alpha= | 8.5 | deg
Re: | 100000 |  |  | Cd Min: | 0.21037 | at alpha= | -18.5 | deg
Mach: | 0.25 |  |  | Cl=0 at alpha= | 2.6789 | deg
|  |  |  | @ Cl=0.1, Cd= | 0.044389
|  |  |  | @ Cl=0.4, Cd= | 0.04381
|  |  |  | @ Cl=0.6, Cd= | 0.034226
alpha (deg) | Cl | Cd | Cm | Cl/Cd
-18.5 | -0.6479 | 0.21037 | 0.025 | -3.0798
-18 | -0.6175 | 0.20328 | 0.0233 | -3.0377
-17.5 | -0.6337 | 0.19826 | 0.015 | -3.1963
-17 | -0.5865 | 0.18982 | 0.0155 | -3.0898
-16.5 | -0.5952 | 0.18303 | 0.0088 | -3.2519
-16 | -0.5586 | 0.17563 | 0.0079 | -3.1806
-15.5 | -0.6186 | 0.14968 | -0.0095 | -4.1328
-15 | -0.8099 | 0.09805 | -0.0399 | -8.2601
-14.5 | -0.8618 | 0.08432 | -0.0461 | -10.2206
-14 | -0.9133 | 0.07313 | -0.0496 | -12.4887
-13.5 | -0.9567 | 0.06435 | -0.0505 | -14.8671
-13 | -0.9559 | 0.05767 | -0.0502 | -16.5753
-12.5 | -0.9442 | 0.05234 | -0.0494 | -18.0397
-12 | -0.9356 | 0.04725 | -0.048 | -19.8011
-11.5 | -0.8923 | 0.04328 | -0.0475 | -20.6169
-11 | -0.84 | 0.04016 | -0.0471 | -20.9163
-10.5 | -0.7879 | 0.03784 | -0.0463 | -20.8219
-10 | -0.7464 | 0.03571 | -0.0448 | -20.9017
-9.5 | -0.7302 | 0.03311 | -0.0421 | -22.0538
-9 | -0.7728 | 0.03182 | -0.032 | -24.2866
-8.5 | -0.7822 | 0.02658 | -0.0326 | -29.4281
-8 | -0.7157 | 0.02778 | -0.0353 | -25.7631
-7.5 | -0.5189 | 0.03878 | -0.0405 | -13.3806
-7 | -0.3805 | 0.04463 | -0.0436 | -8.5257
-6.5 | -0.3032 | 0.04616 | -0.0439 | -6.5685
-6 | -0.2767 | 0.0455 | -0.0408 | -6.0813
-5 | -0.18 | 0.04542 | -0.0372 | -3.963
-4.5 | -0.1475 | 0.04468 | -0.0346 | -3.3013
-4 | -0.089 | 0.04435 | -0.0345 | -2.0068
-3.5 | -0.0395 | 0.04379 | -0.0346 | -0.90203
-3 | -0.0176 | 0.04272 | -0.0317 | -0.41199
-2.5 | 0.0103 | 0.04184 | -0.0294 | 0.24618
-2 | 0.0432 | 0.04134 | -0.0284 | 1.045
-1.5 | 0.0594 | 0.04046 | -0.0244 | 1.4681
-1 | 0.0598 | 0.04053 | -0.0194 | 1.4755
-0.5 | 0.0628 | 0.03995 | -0.0131 | 1.572
0 | -0.0004 | 0.04056 | 0 | -0.0098619
1 | -0.0597 | 0.04052 | 0.0194 | -1.4733
1.5 | -0.0592 | 0.04046 | 0.0244 | -1.4632
2 | -0.0433 | 0.04134 | 0.0284 | -1.0474
2.5 | -0.0102 | 0.04183 | 0.0294 | -0.24384
3 | 0.0183 | 0.0427 | 0.0317 | 0.42857
3.5 | 0.0402 | 0.04376 | 0.0345 | 0.91865
4 | 0.0899 | 0.04433 | 0.0345 | 2.028
4.5 | 0.1476 | 0.04467 | 0.0346 | 3.3042
5.5 | 0.2232 | 0.04575 | 0.0392 | 4.8787
6 | 0.2773 | 0.04548 | 0.0408 | 6.0972
6.5 | 0.304 | 0.04613 | 0.0438 | 6.5901
7 | 0.3811 | 0.04462 | 0.0435 | 8.541
7.5 | 0.5208 | 0.03863 | 0.0405 | 13.4817
8 | 0.717 | 0.02772 | 0.0352 | 25.8658
8.5 | 0.7829 | 0.02658 | 0.0325 | 29.4545
9 | 0.7728 | 0.03177 | 0.032 | 24.3248
9.5 | 0.7308 | 0.03309 | 0.0421 | 22.0852
10 | 0.7474 | 0.03569 | 0.0447 | 20.9414
10.5 | 0.7892 | 0.03781 | 0.0461 | 20.8728
11 | 0.8415 | 0.04014 | 0.0469 | 20.9641
11.5 | 0.8933 | 0.04327 | 0.0474 | 20.6448
12 | 0.9373 | 0.04723 | 0.0478 | 19.8454
12.5 | 0.9452 | 0.05234 | 0.0493 | 18.0588
13 | 0.9568 | 0.05769 | 0.0501 | 16.5852
13.5 | 0.9554 | 0.0644 | 0.0504 | 14.8354
14 | 0.9138 | 0.07317 | 0.0494 | 12.4887
14.5 | 0.8642 | 0.08426 | 0.046 | 10.2563
15 | 0.8109 | 0.09811 | 0.0397 | 8.2652
16 | 0.56 | 0.1758 | -0.0081 | 3.1854
16.5 | 0.5961 | 0.18322 | -0.009 | 3.2535
17 | 0.5879 | 0.19005 | -0.0158 | 3.0934
18 | 0.6188 | 0.20365 | -0.0236 | 3.0385

## 15. Re 100k Mach 0.50 (1)
BIGFOIL.COM POLAR EXPORT
GA 37-019
GA 37-019 |  |  |  | Cl Max: | 1.144 | at alpha= | 20 | deg
JavaFoil+Calcfoil stall+Eppler ext transition |  |  |  | L/D Max: | 29.635 | at alpha= | 6 | deg
Re: | 100000 |  |  | Cd Min: | 0.01783 | at alpha= | 0 | deg
Mach: | 0.5 |  |  | Cl=0 at alpha= | 0 | deg
|  |  |  | @ Cl=0.1, Cd= | 0.0182
|  |  |  | @ Cl=0.4, Cd= | 0.020279
|  |  |  | @ Cl=0.6, Cd= | 0.023079
alpha (deg) | Cl | Cd | Cm | Cl/Cd
-20 | -1.144 | 0.37027 | 0.025 | -3.09
-19.5 | -1.115 | 0.36403 | 0.024 | -3.064
-19 | -1.088 | 0.35265 | 0.024 | -3.084
-18.5 | -1.06 | 0.3428 | 0.023 | -3.093
-18 | -1.033 | 0.34351 | 0.022 | -3.006
-17.5 | -1.005 | 0.32962 | 0.022 | -3.049
-17 | -0.977 | 0.3293 | 0.021 | -2.968
-16.5 | -0.945 | 0.30285 | 0.019 | -3.121
-16 | -0.917 | 0.28181 | 0.018 | -3.253
-15.5 | -0.889 | 0.27309 | 0.017 | -3.254
-15 | -0.861 | 0.2701 | 0.017 | -3.187
-14.5 | -0.833 | 0.2722 | 0.016 | -3.06
-14 | -0.805 | 0.25914 | 0.016 | -3.106
-13.5 | -0.777 | 0.24801 | 0.015 | -3.132
-13 | -0.746 | 0.22902 | 0.013 | -3.259
-12.5 | -0.718 | 0.20678 | 0.012 | -3.472
-12 | -0.69 | 0.18579 | 0.012 | -3.714
-11.5 | -0.662 | 0.19341 | 0.011 | -3.421
-11 | -0.633 | 0.16767 | 0.01 | -3.773
-10.5 | -0.604 | 0.1578 | 0.009 | -3.827
-10 | -0.817 | 0.0945 | 0.009 | -8.644
-9.5 | -0.899 | 0.08142 | 0.01 | -11.043
-9 | -0.91 | 0.07247 | 0.01 | -12.563
-8.5 | -0.896 | 0.06524 | 0.009 | -13.739
-8 | -0.872 | 0.05967 | 0.01 | -14.618
-7.5 | -0.965 | 0.03285 | 0.016 | -29.366
-7 | -0.917 | 0.03202 | 0.015 | -28.653
-6.5 | -0.864 | 0.02919 | 0.014 | -29.612
-6 | -0.778 | 0.02714 | 0.013 | -28.667
-5.5 | -0.72 | 0.02563 | 0.011 | -28.094
-5 | -0.661 | 0.02424 | 0.01 | -27.253
-4.5 | -0.599 | 0.02306 | 0.009 | -26.002
-4 | -0.537 | 0.02201 | 0.008 | -24.383
-3.5 | -0.473 | 0.02113 | 0.007 | -22.372
-3 | -0.408 | 0.02036 | 0.006 | -20.02
-2.5 | -0.343 | 0.0197 | 0.005 | -17.384
-2 | -0.275 | 0.01918 | 0.004 | -14.337
-1.5 | -0.207 | 0.01871 | 0.003 | -11.072
-1 | -0.139 | 0.01837 | 0.002 | -7.544
-0.5 | -0.07 | 0.01807 | 0.001 | -3.849
0 | 0 | 0.01783 | 0 | 0
0.5 | 0.07 | 0.01807 | -0.001 | 3.849
1 | 0.139 | 0.01837 | -0.002 | 7.544
1.5 | 0.207 | 0.01871 | -0.003 | 11.072
2 | 0.275 | 0.01918 | -0.004 | 14.337
2.5 | 0.343 | 0.0197 | -0.005 | 17.384
3 | 0.408 | 0.02036 | -0.006 | 20.014
3.5 | 0.473 | 0.02113 | -0.007 | 22.376
4 | 0.537 | 0.02202 | -0.008 | 24.374
4.5 | 0.599 | 0.02306 | -0.009 | 26.001
5 | 0.661 | 0.02423 | -0.01 | 27.269
5.5 | 0.72 | 0.02566 | -0.011 | 28.065
6 | 0.807 | 0.02723 | -0.013 | 29.635
6.5 | 0.864 | 0.02963 | -0.014 | 29.16
7 | 0.917 | 0.03159 | -0.015 | 29.037
7.5 | 0.965 | 0.03417 | -0.016 | 28.239
8 | 0.873 | 0.0606 | -0.01 | 14.412
8.5 | 0.896 | 0.06698 | -0.009 | 13.383
9 | 0.91 | 0.07247 | -0.01 | 12.563
9.5 | 0.899 | 0.08142 | -0.009 | 11.043
10 | 0.817 | 0.0945 | -0.009 | 8.644
10.5 | 0.604 | 0.15745 | -0.009 | 3.835
11 | 0.633 | 0.16665 | -0.01 | 3.796
11.5 | 0.662 | 0.19339 | -0.011 | 3.421
12 | 0.69 | 0.19698 | -0.012 | 3.502
12.5 | 0.718 | 0.20909 | -0.012 | 3.434
13 | 0.746 | 0.221 | -0.013 | 3.377
13.5 | 0.777 | 0.24877 | -0.015 | 3.122
14 | 0.805 | 0.25477 | -0.016 | 3.16
14.5 | 0.833 | 0.253 | -0.016 | 3.292
15 | 0.861 | 0.25704 | -0.017 | 3.349
15.5 | 0.889 | 0.27314 | -0.017 | 3.254
16 | 0.917 | 0.2819 | -0.018 | 3.252
16.5 | 0.945 | 0.30437 | -0.019 | 3.106
17 | 0.977 | 0.32873 | -0.021 | 2.973
17.5 | 1.005 | 0.32908 | -0.022 | 3.054
18 | 1.033 | 0.34508 | -0.022 | 2.992
18.5 | 1.06 | 0.34271 | -0.023 | 3.094
19 | 1.088 | 0.35273 | -0.023 | 3.083
19.5 | 1.115 | 0.36425 | -0.024 | 3.062
20 | 1.144 | 0.36984 | -0.025 | 3.093

## 16. Re 100k Mach 0.50 (2)
BIGFOIL.COM POLAR EXPORT
GA 37-019
GA 37-019 |  |  |  | Cl Max: | 0.7387 | at alpha= | 20 | deg
XFOIL ncrit=9 |  |  |  | L/D Max: | 16.151 | at alpha= | 8.5 | deg
Re: | 100000 |  |  | Cd Min: | 0.25519 | at alpha= | 20 | deg
Mach: | 0.5 |  |  | Cl=0 at alpha= | 3.3866 | deg
|  |  |  | @ Cl=0.1, Cd= | 0.050612
|  |  |  | @ Cl=0.4, Cd= | 0.047594
|  |  |  | @ Cl=0.6, Cd= | 0.038569
alpha (deg) | Cl | Cd | Cm | Cl/Cd
-20 | -0.7362 | 0.25423 | 0.0477 | -2.8958
-19.5 | -0.7053 | 0.2452 | 0.0445 | -2.8764
-19 | -0.7113 | 0.24425 | 0.0351 | -2.9122
-18.5 | -0.6627 | 0.22973 | 0.0344 | -2.8847
-18 | -0.655 | 0.22469 | 0.0273 | -2.9151
-17.5 | -0.6245 | 0.21437 | 0.0239 | -2.9132
-17 | -0.6105 | 0.20845 | 0.0184 | -2.9288
-16.5 | -0.5839 | 0.19892 | 0.0145 | -2.9354
-16 | -0.5581 | 0.19117 | 0.0108 | -2.9194
-15.5 | -0.552 | 0.18348 | 0.0045 | -3.0085
-15 | -0.519 | 0.17509 | 0.0018 | -2.9642
-14.5 | -0.5474 | 0.15443 | -0.0126 | -3.5446
-14 | -0.5424 | 0.14282 | -0.0191 | -3.7978
-13.5 | -0.5456 | 0.13002 | -0.0264 | -4.1963
-13 | -0.5648 | 0.11435 | -0.0355 | -4.9392
-12.5 | -0.6199 | 0.09491 | -0.0478 | -6.5315
-12 | -0.6798 | 0.07876 | -0.0577 | -8.6313
-11.5 | -0.7019 | 0.06872 | -0.0619 | -10.2139
-11 | -0.7206 | 0.05985 | -0.0649 | -12.0401
-10.5 | -0.7345 | 0.05204 | -0.0666 | -14.1141
-10 | -0.7103 | 0.04748 | -0.0661 | -14.96
-9.5 | -0.6917 | 0.04517 | -0.0623 | -15.3133
-9 | -0.6535 | 0.04296 | -0.0614 | -15.2118
-8.5 | -0.6132 | 0.038 | -0.0661 | -16.1368
-8 | -0.4896 | 0.04305 | -0.0663 | -11.3728
-7.5 | -0.3997 | 0.04769 | -0.0634 | -8.3812
-7 | -0.3316 | 0.05033 | -0.0596 | -6.5885
-6.5 | -0.2897 | 0.05088 | -0.0559 | -5.6938
-6 | -0.2104 | 0.05232 | -0.054 | -4.0214
-5.5 | -0.1595 | 0.05213 | -0.0518 | -3.0597
-5 | -0.1398 | 0.05099 | -0.0482 | -2.7417
-4.5 | -0.0863 | 0.05049 | -0.0471 | -1.7092
-4 | -0.043 | 0.04988 | -0.0462 | -0.86207
-3.5 | -0.012 | 0.049 | -0.0434 | -0.2449
-3 | 0.0417 | 0.04869 | -0.0436 | 0.85644
-2.5 | 0.0876 | 0.04823 | -0.0429 | 1.8163
-2 | 0.0919 | 0.04786 | -0.0381 | 1.9202
-1.5 | 0.1273 | 0.04801 | -0.0363 | 2.6515
-1 | 0.1087 | 0.04832 | -0.0281 | 2.2496
0 | -0.0012 | 0.04933 | 0.0001 | -0.024326
0.5 | -0.0994 | 0.04934 | 0.0204 | -2.0146
1 | -0.1088 | 0.04831 | 0.0281 | -2.2521
1.5 | -0.1271 | 0.04801 | 0.0363 | -2.6474
2 | -0.0928 | 0.04785 | 0.0382 | -1.9394
2.5 | -0.087 | 0.04821 | 0.0428 | -1.8046
3 | -0.0416 | 0.04868 | 0.0436 | -0.85456
3.5 | 0.0122 | 0.04899 | 0.0433 | 0.24903
4 | 0.0435 | 0.04986 | 0.0461 | 0.87244
4.5 | 0.0862 | 0.05049 | 0.0471 | 1.7073
5 | 0.1404 | 0.05097 | 0.0481 | 2.7546
5.5 | 0.1598 | 0.05214 | 0.0518 | 3.0648
6 | 0.211 | 0.0523 | 0.054 | 4.0344
6.5 | 0.2904 | 0.05085 | 0.0558 | 5.7109
7 | 0.3324 | 0.0503 | 0.0595 | 6.6083
7.5 | 0.4021 | 0.04751 | 0.0634 | 8.4635
8 | 0.4908 | 0.04296 | 0.0662 | 11.4246
8.5 | 0.6139 | 0.03801 | 0.0659 | 16.151
9 | 0.6551 | 0.04292 | 0.0613 | 15.2633
9.5 | 0.6924 | 0.04506 | 0.0624 | 15.3662
10 | 0.7112 | 0.04746 | 0.066 | 14.9853
10.5 | 0.7363 | 0.052 | 0.0665 | 14.1596
11 | 0.722 | 0.05984 | 0.0648 | 12.0655
11.5 | 0.7018 | 0.06886 | 0.0616 | 10.1917
12 | 0.6838 | 0.07852 | 0.0577 | 8.7086
12.5 | 0.6222 | 0.09481 | 0.0478 | 6.5626
13 | 0.5665 | 0.11434 | 0.0353 | 4.9545
13.5 | 0.5462 | 0.13022 | 0.026 | 4.1944
14 | 0.543 | 0.143 | 0.0188 | 3.7972
14.5 | 0.5499 | 0.15431 | 0.0126 | 3.5636
15 | 0.5203 | 0.17523 | -0.0021 | 2.9692
15.5 | 0.5588 | 0.18412 | -0.0041 | 3.035
16 | 0.559 | 0.19135 | -0.0111 | 2.9213
16.5 | 0.585 | 0.19915 | -0.0148 | 2.9375
17 | 0.609 | 0.20831 | -0.019 | 2.9235
17.5 | 0.626 | 0.21472 | -0.0241 | 2.9154
18 | 0.6551 | 0.22482 | -0.0278 | 2.9139
18.5 | 0.6641 | 0.23016 | -0.0347 | 2.8854
19 | 0.7122 | 0.24458 | -0.0354 | 2.9119
19.5 | 0.7068 | 0.24575 | -0.0448 | 2.8761
20 | 0.7387 | 0.25519 | -0.0478 | 2.8947

## 17. Re 250k Mach 0.00 (1)
BIGFOIL.COM POLAR EXPORT
GA 37-019
GA 37-019 |  |  |  | Cl Max: | 1.331 | at alpha= | 13.5 | deg
JavaFoil+Calcfoil stall+Eppler ext transition |  |  |  | L/D Max: | 56.444 | at alpha= | 6.5 | deg
Re: | 250000 |  |  | Cd Min: | 0.0103 | at alpha= | 0 | deg
Mach: | 0 |  |  | Cl=0 at alpha= | 0 | deg
|  |  |  | @ Cl=0.1, Cd= | 0.010778
|  |  |  | @ Cl=0.4, Cd= | 0.011374
|  |  |  | @ Cl=0.6, Cd= | 0.01201
alpha (deg) | Cl | Cd | Cm | Cl/Cd
-18.5 | -1.235 | 0.1673 | 0.016 | -7.383
-18 | -1.24 | 0.15842 | 0.015 | -7.828
-17.5 | -1.244 | 0.14947 | 0.016 | -8.325
-17 | -1.245 | 0.14118 | 0.015 | -8.817
-16.5 | -1.244 | 0.13409 | 0.015 | -9.274
-16 | -1.238 | 0.12745 | 0.015 | -9.713
-15.5 | -1.233 | 0.12007 | 0.016 | -10.271
-15 | -1.227 | 0.1113 | 0.016 | -11.021
-14.5 | -1.22 | 0.10298 | 0.017 | -11.848
-14 | -1.217 | 0.09202 | 0.018 | -13.228
-13.5 | -1.331 | 0.04514 | 0.024 | -29.492
-13 | -1.317 | 0.04032 | 0.024 | -32.665
-12.5 | -1.294 | 0.03727 | 0.023 | -34.722
-12 | -1.266 | 0.03462 | 0.022 | -36.576
-11.5 | -1.234 | 0.03241 | 0.021 | -38.089
-11 | -1.199 | 0.03033 | 0.021 | -39.552
-10.5 | -1.161 | 0.02785 | 0.02 | -41.701
-10 | -1.121 | 0.02618 | 0.019 | -42.801
-9.5 | -1.077 | 0.02473 | 0.018 | -43.552
-9 | -1.032 | 0.02336 | 0.017 | -44.166
-8.5 | -0.984 | 0.02208 | 0.016 | -44.582
-8 | -0.935 | 0.02181 | 0.015 | -42.863
-7.5 | -0.884 | 0.02073 | 0.015 | -42.622
-7 | -0.831 | 0.01982 | 0.014 | -41.928
-6.5 | -0.775 | 0.01373 | 0.013 | -56.444
-6 | -0.721 | 0.01292 | 0.012 | -55.773
-5.5 | -0.665 | 0.0124 | 0.011 | -53.591
-5 | -0.608 | 0.01201 | 0.01 | -50.615
-4.5 | -0.55 | 0.01201 | 0.009 | -45.805
-4 | -0.491 | 0.01175 | 0.008 | -41.795
-3.5 | -0.432 | 0.01147 | 0.007 | -37.627
-3 | -0.372 | 0.01129 | 0.006 | -32.934
-2.5 | -0.312 | 0.01111 | 0.005 | -28.105
-2 | -0.251 | 0.01105 | 0.004 | -22.694
-1.5 | -0.188 | 0.01097 | 0.003 | -17.144
-1 | -0.125 | 0.01096 | 0.002 | -11.436
-0.5 | -0.063 | 0.01067 | 0.001 | -5.878
0 | 0 | 0.0103 | 0 | 0
0.5 | 0.063 | 0.01061 | -0.001 | 5.967
1 | 0.127 | 0.0109 | -0.002 | 11.611
1.5 | 0.19 | 0.01091 | -0.003 | 17.41
2 | 0.253 | 0.01098 | -0.004 | 23.056
2.5 | 0.312 | 0.01111 | -0.005 | 28.105
3 | 0.372 | 0.01129 | -0.006 | 32.934
3.5 | 0.432 | 0.01147 | -0.007 | 37.627
4 | 0.491 | 0.01175 | -0.008 | 41.795
4.5 | 0.55 | 0.01201 | -0.009 | 45.805
5 | 0.608 | 0.01201 | -0.01 | 50.615
5.5 | 0.665 | 0.0124 | -0.011 | 53.591
6 | 0.721 | 0.01292 | -0.012 | 55.773
6.5 | 0.775 | 0.01373 | -0.013 | 56.444
7 | 0.831 | 0.01982 | -0.013 | 41.928
7.5 | 0.884 | 0.02073 | -0.014 | 42.622
8 | 0.935 | 0.02181 | -0.015 | 42.863
8.5 | 0.984 | 0.02208 | -0.016 | 44.582
9 | 1.032 | 0.02336 | -0.017 | 44.166
9.5 | 1.077 | 0.02473 | -0.018 | 43.552
10 | 1.121 | 0.02618 | -0.019 | 42.801
10.5 | 1.161 | 0.02785 | -0.02 | 41.701
11 | 1.199 | 0.03033 | -0.02 | 39.552
11.5 | 1.234 | 0.03241 | -0.021 | 38.089
12 | 1.266 | 0.03462 | -0.022 | 36.576
12.5 | 1.294 | 0.03727 | -0.023 | 34.722
13 | 1.317 | 0.04032 | -0.023 | 32.665
13.5 | 1.331 | 0.04514 | -0.024 | 29.492
14 | 1.217 | 0.09202 | -0.018 | 13.228
14.5 | 1.22 | 0.10298 | -0.017 | 11.848
15 | 1.227 | 0.1113 | -0.016 | 11.021
15.5 | 1.233 | 0.12007 | -0.015 | 10.271
16 | 1.238 | 0.12745 | -0.015 | 9.713
16.5 | 1.244 | 0.13409 | -0.015 | 9.274
17 | 1.245 | 0.14118 | -0.015 | 8.817
17.5 | 1.244 | 0.14947 | -0.016 | 8.325
18 | 1.24 | 0.15842 | -0.015 | 7.828
18.5 | 1.235 | 0.1673 | -0.016 | 7.383

## 18. Re 250k Mach 0.00 (2)
BIGFOIL.COM POLAR EXPORT
GA 37-019
GA 37-019 |  |  |  | Cl Max: | 1.1185 | at alpha= | 17 | deg
XFOIL ncrit=9 |  |  |  | L/D Max: | 57.9038 | at alpha= | 7.5 | deg
Re: | 250000 |  |  | Cd Min: | 0.21706 | at alpha= | 20 | deg
Mach: | 0 |  |  | Cl=0 at alpha= | 0 | deg
|  |  |  | @ Cl=0.1, Cd= | 0.014283
|  |  |  | @ Cl=0.4, Cd= | 0.015021
|  |  |  | @ Cl=0.6, Cd= | 0.014356
alpha (deg) | Cl | Cd | Cm | Cl/Cd
-20 | -0.6866 | 0.2166 | 0.0349 | -3.1699
-19 | -0.9862 | 0.1149 | -0.0217 | -8.5831
-18.5 | -1.0379 | 0.0992 | -0.0302 | -10.4627
-18 | -1.0811 | 0.08645 | -0.036 | -12.5055
-17.5 | -1.1121 | 0.07644 | -0.0395 | -14.5487
-17 | -1.1169 | 0.06918 | -0.0408 | -16.1448
-16.5 | -1.1027 | 0.06458 | -0.0415 | -17.0749
-16 | -1.0919 | 0.06001 | -0.042 | -18.1953
-15.5 | -1.0821 | 0.05535 | -0.042 | -19.5501
-15 | -1.0698 | 0.05114 | -0.0418 | -20.919
-14.5 | -1.0283 | 0.04881 | -0.0411 | -21.0674
-14 | -1.0002 | 0.04615 | -0.0407 | -21.6728
-13.5 | -0.9761 | 0.04332 | -0.0401 | -22.5323
-13 | -0.9387 | 0.04143 | -0.0392 | -22.6575
-12.5 | -0.9098 | 0.03914 | -0.0384 | -23.2448
-12 | -0.8832 | 0.0368 | -0.0373 | -24
-11.5 | -0.8572 | 0.03445 | -0.0365 | -24.8824
-11 | -0.8375 | 0.0317 | -0.0354 | -26.4196
-10.5 | -0.8182 | 0.02888 | -0.0347 | -28.331
-10 | -0.7838 | 0.02581 | -0.0376 | -30.3681
-9.5 | -0.7669 | 0.02278 | -0.0368 | -33.6655
-9 | -0.775 | 0.02008 | -0.0304 | -38.5956
-8.5 | -0.7895 | 0.0175 | -0.0224 | -45.1143
-8 | -0.8098 | 0.01541 | -0.0119 | -52.5503
-7.5 | -0.8065 | 0.01393 | -0.004 | -57.8966
-7 | -0.7673 | 0.01378 | -0.0011 | -55.6821
-6.5 | -0.7198 | 0.01382 | 0.0004 | -52.0839
-6 | -0.6689 | 0.014 | 0.0014 | -47.7786
-5.5 | -0.6171 | 0.01429 | 0.0024 | -43.184
-5 | -0.5624 | 0.0145 | 0.0029 | -38.7862
-4.5 | -0.5069 | 0.01482 | 0.0032 | -34.2038
-4 | -0.4515 | 0.01504 | 0.0036 | -30.0199
-3.5 | -0.3963 | 0.01502 | 0.0035 | -26.3848
-3 | -0.3402 | 0.01477 | 0.0032 | -23.0332
-2.5 | -0.2833 | 0.01466 | 0.0027 | -19.3247
-2 | -0.2284 | 0.0145 | 0.0024 | -15.7517
-1.5 | -0.1707 | 0.01438 | 0.0018 | -11.8707
-1 | -0.1136 | 0.0143 | 0.0013 | -7.9441
-0.5 | -0.0575 | 0.01423 | 0.0006 | -4.0408
0 | 0 | 0.01417 | 0 | 0
0.5 | 0.0575 | 0.01423 | -0.0006 | 4.0408
1 | 0.1136 | 0.0143 | -0.0013 | 7.9441
1.5 | 0.1707 | 0.01438 | -0.0018 | 11.8707
2 | 0.2284 | 0.0145 | -0.0024 | 15.7517
2.5 | 0.2833 | 0.01466 | -0.0027 | 19.3247
3 | 0.3402 | 0.01477 | -0.0032 | 23.0332
3.5 | 0.3963 | 0.01502 | -0.0035 | 26.3848
4 | 0.4515 | 0.01504 | -0.0036 | 30.0199
4.5 | 0.5069 | 0.01483 | -0.0032 | 34.1807
5 | 0.5624 | 0.0145 | -0.0029 | 38.7862
5.5 | 0.6171 | 0.01429 | -0.0024 | 43.184
6 | 0.6689 | 0.014 | -0.0014 | 47.7786
6.5 | 0.7198 | 0.01383 | -0.0004 | 52.0463
7 | 0.7674 | 0.01378 | 0.0011 | 55.6894
7.5 | 0.8066 | 0.01393 | 0.004 | 57.9038
8 | 0.81 | 0.01541 | 0.0118 | 52.5633
8.5 | 0.7898 | 0.01749 | 0.0224 | 45.1572
9 | 0.7754 | 0.02008 | 0.0304 | 38.6155
9.5 | 0.7672 | 0.02278 | 0.0367 | 33.6787
10 | 0.7845 | 0.02581 | 0.0375 | 30.3952
10.5 | 0.8191 | 0.02886 | 0.0345 | 28.3818
11 | 0.8384 | 0.03167 | 0.0353 | 26.473
11.5 | 0.8583 | 0.03442 | 0.0364 | 24.9361
12 | 0.8845 | 0.03675 | 0.0372 | 24.068
12.5 | 0.9115 | 0.03908 | 0.0383 | 23.324
13 | 0.94 | 0.0414 | 0.039 | 22.7053
13.5 | 0.9772 | 0.04329 | 0.04 | 22.5733
14 | 1.0016 | 0.04611 | 0.0405 | 21.722
14.5 | 1.0301 | 0.04875 | 0.041 | 21.1303
15 | 1.0708 | 0.05112 | 0.0416 | 20.9468
15.5 | 1.0822 | 0.0554 | 0.0419 | 19.5343
16 | 1.0933 | 0.05994 | 0.0418 | 18.2399
16.5 | 1.1044 | 0.06455 | 0.0413 | 17.1092
17 | 1.1185 | 0.06918 | 0.0407 | 16.168
17.5 | 1.1128 | 0.07649 | 0.0393 | 14.5483
18 | 1.0805 | 0.08667 | 0.0357 | 12.4668
18.5 | 1.0398 | 0.09911 | 0.03 | 10.4914
19 | 0.985 | 0.11536 | 0.0212 | 8.5385
20 | 0.6883 | 0.21706 | -0.0351 | 3.171

## 19. Re 250k Mach 0.10 (1)
BIGFOIL.COM POLAR EXPORT
GA 37-019
GA 37-019 |  |  |  | Cl Max: | 1.326 | at alpha= | 13.5 | deg
JavaFoil+Calcfoil stall+Eppler ext transition |  |  |  | L/D Max: | 56.072 | at alpha= | 6.5 | deg
Re: | 250000 |  |  | Cd Min: | 0.01028 | at alpha= | 0 | deg
Mach: | 0.1 |  |  | Cl=0 at alpha= | 0 | deg
|  |  |  | @ Cl=0.1, Cd= | 0.010767
|  |  |  | @ Cl=0.4, Cd= | 0.011456
|  |  |  | @ Cl=0.6, Cd= | 0.012077
alpha (deg) | Cl | Cd | Cm | Cl/Cd
-18.5 | -1.207 | 0.17111 | 0.016 | -7.054
-18 | -1.216 | 0.16171 | 0.016 | -7.523
-17.5 | -1.223 | 0.15361 | 0.016 | -7.961
-17 | -1.226 | 0.14468 | 0.015 | -8.477
-16.5 | -1.228 | 0.13497 | 0.015 | -9.095
-16 | -1.225 | 0.12983 | 0.015 | -9.436
-15.5 | -1.22 | 0.12173 | 0.015 | -10.022
-15 | -1.217 | 0.11335 | 0.016 | -10.732
-14.5 | -1.209 | 0.10627 | 0.016 | -11.375
-14 | -1.198 | 0.09862 | 0.016 | -12.145
-13.5 | -1.326 | 0.04635 | 0.024 | -28.615
-13 | -1.314 | 0.0412 | 0.024 | -31.886
-12.5 | -1.292 | 0.03788 | 0.023 | -34.111
-12 | -1.265 | 0.03524 | 0.022 | -35.914
-11.5 | -1.235 | 0.03286 | 0.021 | -37.581
-11 | -1.201 | 0.03069 | 0.021 | -39.123
-10.5 | -1.164 | 0.02822 | 0.02 | -41.234
-10 | -1.123 | 0.02652 | 0.019 | -42.36
-9.5 | -1.08 | 0.025 | 0.018 | -43.205
-9 | -1.035 | 0.02361 | 0.017 | -43.846
-8.5 | -0.988 | 0.02227 | 0.016 | -44.354
-8 | -0.938 | 0.02195 | 0.015 | -42.746
-7.5 | -0.887 | 0.02088 | 0.015 | -42.497
-7 | -0.834 | 0.01996 | 0.014 | -41.803
-6.5 | -0.778 | 0.01388 | 0.013 | -56.072
-6 | -0.723 | 0.013 | 0.012 | -55.641
-5.5 | -0.667 | 0.01253 | 0.011 | -53.242
-5 | -0.61 | 0.01208 | 0.01 | -50.518
-4.5 | -0.552 | 0.01206 | 0.009 | -45.807
-4 | -0.493 | 0.01179 | 0.008 | -41.839
-3.5 | -0.434 | 0.01154 | 0.007 | -37.588
-3 | -0.373 | 0.01139 | 0.006 | -32.763
-2.5 | -0.314 | 0.01115 | 0.005 | -28.129
-2 | -0.252 | 0.01106 | 0.004 | -22.785
-1.5 | -0.189 | 0.01099 | 0.003 | -17.202
-1 | -0.126 | 0.01096 | 0.002 | -11.501
-0.5 | -0.063 | 0.01065 | 0.001 | -5.917
0 | 0 | 0.01028 | 0 | 0
0.5 | 0.064 | 0.01059 | -0.001 | 6.007
1 | 0.127 | 0.0109 | -0.002 | 11.677
1.5 | 0.191 | 0.01092 | -0.003 | 17.472
2 | 0.254 | 0.01099 | -0.004 | 23.148
2.5 | 0.314 | 0.01115 | -0.005 | 28.129
3 | 0.373 | 0.01139 | -0.006 | 32.763
3.5 | 0.434 | 0.01154 | -0.007 | 37.588
4 | 0.493 | 0.01179 | -0.008 | 41.839
4.5 | 0.552 | 0.01206 | -0.009 | 45.807
5 | 0.61 | 0.01208 | -0.01 | 50.518
5.5 | 0.667 | 0.01253 | -0.011 | 53.242
6 | 0.723 | 0.013 | -0.012 | 55.641
6.5 | 0.778 | 0.01388 | -0.013 | 56.072
7 | 0.834 | 0.01996 | -0.014 | 41.803
7.5 | 0.887 | 0.02088 | -0.014 | 42.497
8 | 0.938 | 0.02195 | -0.015 | 42.746
8.5 | 0.988 | 0.02227 | -0.016 | 44.354
9 | 1.035 | 0.02361 | -0.017 | 43.846
9.5 | 1.08 | 0.025 | -0.018 | 43.205
10 | 1.123 | 0.02652 | -0.019 | 42.36
10.5 | 1.164 | 0.02822 | -0.02 | 41.234
11 | 1.201 | 0.03069 | -0.02 | 39.123
11.5 | 1.235 | 0.03286 | -0.021 | 37.581
12 | 1.265 | 0.03524 | -0.022 | 35.914
12.5 | 1.292 | 0.03788 | -0.023 | 34.111
13 | 1.314 | 0.0412 | -0.023 | 31.886
13.5 | 1.326 | 0.04635 | -0.024 | 28.615
14 | 1.198 | 0.09862 | -0.016 | 12.145
14.5 | 1.209 | 0.10627 | -0.016 | 11.375
15 | 1.217 | 0.11335 | -0.016 | 10.732
15.5 | 1.22 | 0.12173 | -0.014 | 10.022
16 | 1.225 | 0.12983 | -0.015 | 9.436
16.5 | 1.228 | 0.13497 | -0.015 | 9.095
17 | 1.226 | 0.14468 | -0.015 | 8.477
17.5 | 1.223 | 0.15361 | -0.016 | 7.961
18 | 1.216 | 0.16171 | -0.016 | 7.523
18.5 | 1.207 | 0.17111 | -0.015 | 7.054

## 20. Re 250k Mach 0.10 (2)
BIGFOIL.COM POLAR EXPORT
GA 37-019
GA 37-019 |  |  |  | Cl Max: | 1.0939 | at alpha= | 17 | deg
XFOIL ncrit=9 |  |  |  | L/D Max: | 57.5712 | at alpha= | 7.5 | deg
Re: | 250000 |  |  | Cd Min: | 0.21806 | at alpha= | 20 | deg
Mach: | 0.1 |  |  | Cl=0 at alpha= | 0 | deg
|  |  |  | @ Cl=0.1, Cd= | 0.014368
|  |  |  | @ Cl=0.4, Cd= | 0.01513
|  |  |  | @ Cl=0.6, Cd= | 0.014435
alpha (deg) | Cl | Cd | Cm | Cl/Cd
-20 | -0.5123 | 0.19938 | 0.0332 | -2.5695
-19.5 | -0.5255 | 0.19043 | 0.0257 | -2.7595
-18.5 | -1.0037 | 0.1058 | -0.0276 | -9.4868
-18 | -1.0505 | 0.09187 | -0.0346 | -11.4346
-17.5 | -1.0854 | 0.08085 | -0.039 | -13.4249
-17 | -1.0926 | 0.07304 | -0.0408 | -14.9589
-16.5 | -1.0857 | 0.06759 | -0.0419 | -16.063
-16 | -1.0784 | 0.06251 | -0.0427 | -17.2516
-15.5 | -1.0729 | 0.0573 | -0.043 | -18.7243
-15 | -1.0631 | 0.05268 | -0.0428 | -20.1803
-14.5 | -1.0277 | 0.04981 | -0.0422 | -20.6324
-14 | -0.9985 | 0.04712 | -0.0417 | -21.1906
-13.5 | -0.974 | 0.0442 | -0.0411 | -22.0362
-13 | -0.9377 | 0.04217 | -0.0402 | -22.2362
-12.5 | -0.9083 | 0.03985 | -0.0394 | -22.793
-12 | -0.8806 | 0.03751 | -0.0383 | -23.4764
-11.5 | -0.8548 | 0.03509 | -0.0374 | -24.3602
-11 | -0.834 | 0.03237 | -0.0363 | -25.7646
-10.5 | -0.8143 | 0.02954 | -0.0356 | -27.566
-10 | -0.7801 | 0.02639 | -0.0386 | -29.5604
-9.5 | -0.7629 | 0.02332 | -0.0379 | -32.7144
-9 | -0.7691 | 0.02063 | -0.0318 | -37.2807
-8 | -0.805 | 0.01572 | -0.0137 | -51.2087
-7.5 | -0.8082 | 0.01404 | -0.0049 | -57.5641
-7 | -0.7707 | 0.01384 | -0.0017 | -55.6864
-6.5 | -0.7241 | 0.01388 | 0.0001 | -52.1686
-6 | -0.6726 | 0.01406 | 0.0011 | -47.8378
-5.5 | -0.6201 | 0.01436 | 0.0022 | -43.1825
-5 | -0.5654 | 0.01458 | 0.0028 | -38.7791
-4.5 | -0.5096 | 0.0149 | 0.0031 | -34.2013
-4 | -0.4542 | 0.01512 | 0.0036 | -30.0397
-3.5 | -0.3979 | 0.01513 | 0.0034 | -26.2987
-3 | -0.3422 | 0.01487 | 0.0032 | -23.0128
-2.5 | -0.2847 | 0.01474 | 0.0027 | -19.3148
-1.5 | -0.1716 | 0.01445 | 0.0017 | -11.8754
-1 | -0.114 | 0.01438 | 0.0013 | -7.9277
-0.5 | -0.0579 | 0.01433 | 0.0006 | -4.0405
0 | 0 | 0.01424 | 0 | 0
0.5 | 0.0579 | 0.01433 | -0.0006 | 4.0405
1 | 0.1141 | 0.01438 | -0.0013 | 7.9346
1.5 | 0.1716 | 0.01445 | -0.0018 | 11.8754
2.5 | 0.2847 | 0.01474 | -0.0027 | 19.3148
3 | 0.3423 | 0.01487 | -0.0032 | 23.0195
3.5 | 0.3979 | 0.01513 | -0.0034 | 26.2987
4 | 0.4542 | 0.01512 | -0.0036 | 30.0397
4.5 | 0.5096 | 0.0149 | -0.0031 | 34.2013
5 | 0.5654 | 0.01458 | -0.0028 | 38.7791
5.5 | 0.6202 | 0.01435 | -0.0022 | 43.2195
6 | 0.6726 | 0.01405 | -0.0011 | 47.8719
6.5 | 0.7241 | 0.01388 | -0.0001 | 52.1686
7 | 0.7707 | 0.01384 | 0.0017 | 55.6864
7.5 | 0.8083 | 0.01404 | 0.0049 | 57.5712
8 | 0.8052 | 0.01572 | 0.0136 | 51.2214
9 | 0.7695 | 0.02062 | 0.0318 | 37.3181
9.5 | 0.7633 | 0.02332 | 0.0378 | 32.7316
10 | 0.7808 | 0.02639 | 0.0385 | 29.587
10.5 | 0.8152 | 0.02952 | 0.0355 | 27.6152
11 | 0.8351 | 0.03234 | 0.0362 | 25.8225
11.5 | 0.8559 | 0.03507 | 0.0373 | 24.4055
12 | 0.882 | 0.03746 | 0.0381 | 23.5451
12.5 | 0.9099 | 0.03979 | 0.0392 | 22.8676
13 | 0.9391 | 0.04213 | 0.04 | 22.2905
13.5 | 0.9752 | 0.04418 | 0.041 | 22.0733
14 | 1 | 0.04707 | 0.0416 | 21.245
14.5 | 1.0293 | 0.04977 | 0.042 | 20.6811
15 | 1.0642 | 0.05266 | 0.0427 | 20.2089
15.5 | 1.0731 | 0.05735 | 0.0428 | 18.7114
16 | 1.08 | 0.06242 | 0.0425 | 17.3021
16.5 | 1.0873 | 0.06757 | 0.0418 | 16.0915
17 | 1.0939 | 0.07307 | 0.0407 | 14.9706
17.5 | 1.086 | 0.08092 | 0.0388 | 13.4207
18 | 1.0495 | 0.09216 | 0.0342 | 11.3878
18.5 | 1.0054 | 0.10576 | 0.0274 | 9.5064
19.5 | 0.7029 | 0.20622 | -0.0256 | 3.4085
20 | 0.6891 | 0.21806 | -0.0356 | 3.1601

## 21. Re 250k Mach 0.25 (1)
BIGFOIL.COM POLAR EXPORT
GA 37-019
GA 37-019 |  |  |  | Cl Max: | 1.252 | at alpha= | 12 | deg
JavaFoil+Calcfoil stall+Eppler ext transition |  |  |  | L/D Max: | 54.661 | at alpha= | 6.5 | deg
Re: | 250000 |  |  | Cd Min: | 0.01036 | at alpha= | 0 | deg
Mach: | 0.25 |  |  | Cl=0 at alpha= | 0 | deg
|  |  |  | @ Cl=0.1, Cd= | 0.010911
|  |  |  | @ Cl=0.4, Cd= | 0.011693
|  |  |  | @ Cl=0.6, Cd= | 0.012693
alpha (deg) | Cl | Cd | Cm | Cl/Cd
-17 | -1.067 | 0.15961 | 0.015 | -6.682
-16.5 | -1.091 | 0.14933 | 0.014 | -7.308
-16 | -1.112 | 0.13894 | 0.014 | -8.004
-15.5 | -1.128 | 0.13028 | 0.014 | -8.661
-15 | -1.138 | 0.1233 | 0.014 | -9.233
-14.5 | -1.144 | 0.1139 | 0.014 | -10.042
-14 | -1.147 | 0.10768 | 0.014 | -10.649
-13.5 | -1.144 | 0.09972 | 0.015 | -11.472
-13 | -1.141 | 0.09108 | 0.016 | -12.523
-12.5 | -1.249 | 0.04709 | 0.023 | -26.532
-12 | -1.252 | 0.03924 | 0.023 | -31.897
-11.5 | -1.231 | 0.0361 | 0.022 | -34.108
-11 | -1.204 | 0.03276 | 0.021 | -36.743
-10.5 | -1.172 | 0.03042 | 0.02 | -38.518
-10 | -1.135 | 0.02834 | 0.019 | -40.051
-9.5 | -1.095 | 0.02667 | 0.019 | -41.061
-9 | -1.052 | 0.02504 | 0.018 | -41.994
-8.5 | -1.005 | 0.02358 | 0.017 | -42.634
-8 | -0.957 | 0.02319 | 0.016 | -41.238
-7.5 | -0.905 | 0.02144 | 0.015 | -42.238
-7 | -0.852 | 0.02092 | 0.014 | -40.74
-6.5 | -0.795 | 0.01454 | 0.013 | -54.661
-6 | -0.739 | 0.01387 | 0.012 | -53.322
-5.5 | -0.682 | 0.01302 | 0.011 | -52.41
-5 | -0.624 | 0.01251 | 0.01 | -49.913
-4.5 | -0.565 | 0.01208 | 0.009 | -46.774
-4 | -0.505 | 0.01216 | 0.008 | -41.511
-3.5 | -0.444 | 0.01187 | 0.007 | -37.391
-3 | -0.382 | 0.01162 | 0.006 | -32.87
-2.5 | -0.32 | 0.01145 | 0.005 | -27.973
-2 | -0.258 | 0.01127 | 0.004 | -22.849
-1.5 | -0.194 | 0.01117 | 0.003 | -17.383
-1 | -0.129 | 0.01115 | 0.002 | -11.607
-0.5 | -0.065 | 0.01077 | 0.001 | -6.01
0 | 0 | 0.01036 | 0 | 0
0.5 | 0.065 | 0.01071 | -0.001 | 6.103
1 | 0.131 | 0.01109 | -0.002 | 11.788
1.5 | 0.194 | 0.01117 | -0.003 | 17.383
2 | 0.258 | 0.01127 | -0.004 | 22.849
2.5 | 0.32 | 0.01145 | -0.005 | 27.973
3 | 0.382 | 0.01162 | -0.006 | 32.87
3.5 | 0.444 | 0.01187 | -0.007 | 37.391
4 | 0.505 | 0.01216 | -0.008 | 41.511
4.5 | 0.565 | 0.01245 | -0.009 | 45.378
5 | 0.624 | 0.01286 | -0.01 | 48.529
5.5 | 0.682 | 0.01302 | -0.011 | 52.41
6 | 0.739 | 0.01357 | -0.012 | 54.492
6.5 | 0.795 | 0.01454 | -0.013 | 54.661
7 | 0.852 | 0.02092 | -0.014 | 40.74
7.5 | 0.905 | 0.02144 | -0.015 | 42.238
8 | 0.957 | 0.02319 | -0.016 | 41.238
8.5 | 1.005 | 0.02358 | -0.017 | 42.634
9 | 1.052 | 0.02504 | -0.018 | 41.994
9.5 | 1.095 | 0.02667 | -0.018 | 41.061
10 | 1.135 | 0.02834 | -0.019 | 40.051
10.5 | 1.172 | 0.03042 | -0.02 | 38.518
11 | 1.204 | 0.03276 | -0.021 | 36.743
11.5 | 1.231 | 0.0361 | -0.022 | 34.108
12 | 1.252 | 0.03924 | -0.022 | 31.897
12.5 | 1.249 | 0.04709 | -0.022 | 26.532
13 | 1.141 | 0.09108 | -0.016 | 12.523
13.5 | 1.144 | 0.09972 | -0.015 | 11.472
14 | 1.147 | 0.10768 | -0.014 | 10.649
14.5 | 1.144 | 0.1139 | -0.014 | 10.042
15 | 1.138 | 0.1233 | -0.014 | 9.233
15.5 | 1.128 | 0.13028 | -0.014 | 8.661
16 | 1.112 | 0.13894 | -0.014 | 8.004
16.5 | 1.091 | 0.14933 | -0.014 | 7.308
17 | 1.067 | 0.15961 | -0.014 | 6.682

## 22. Re 250k Mach 0.25 (2)
BIGFOIL.COM POLAR EXPORT
GA 37-019
GA 37-019 |  |  |  | Cl Max: | 1.0115 | at alpha= | 14.5 | deg
XFOIL ncrit=9 |  |  |  | L/D Max: | 55.193 | at alpha= | 7 | deg
Re: | 250000 |  |  | Cd Min: | 0.21267 | at alpha= | 19.5 | deg
Mach: | 0.25 |  |  | Cl=0 at alpha= | 0 | deg
|  |  |  | @ Cl=0.1, Cd= | 0.014842
|  |  |  | @ Cl=0.4, Cd= | 0.015683
|  |  |  | @ Cl=0.6, Cd= | 0.014882
alpha (deg) | Cl | Cd | Cm | Cl/Cd
-19.5 | -0.707 | 0.21224 | 0.0275 | -3.3311
-19 | -0.6698 | 0.20766 | 0.0279 | -3.2255
-18.5 | -0.6492 | 0.20195 | 0.0247 | -3.2147
-17.5 | -0.7579 | 0.14373 | -0.0054 | -5.2731
-17 | -0.869 | 0.11129 | -0.0257 | -7.8084
-16.5 | -0.9272 | 0.09387 | -0.0357 | -9.8775
-16 | -0.9653 | 0.08134 | -0.0415 | -11.8675
-15.5 | -0.9925 | 0.07127 | -0.045 | -13.9259
-15 | -1.0077 | 0.06326 | -0.0468 | -15.9295
-14.5 | -1.0114 | 0.05683 | -0.0474 | -17.7969
-14 | -0.9823 | 0.05323 | -0.0468 | -18.4539
-13.5 | -0.9617 | 0.04944 | -0.0464 | -19.4519
-13 | -0.9353 | 0.04612 | -0.0455 | -20.2797
-12.5 | -0.9014 | 0.04369 | -0.0445 | -20.6317
-12 | -0.8716 | 0.04107 | -0.0436 | -21.2223
-11.5 | -0.8423 | 0.03862 | -0.0425 | -21.8099
-11 | -0.8158 | 0.036 | -0.0414 | -22.6611
-10.5 | -0.7902 | 0.0333 | -0.041 | -23.7297
-10 | -0.7556 | 0.02981 | -0.0443 | -25.3472
-9.5 | -0.7382 | 0.02662 | -0.0434 | -27.731
-9 | -0.7415 | 0.02367 | -0.0382 | -31.3266
-8.5 | -0.7512 | 0.02051 | -0.0322 | -36.626
-8 | -0.7709 | 0.01746 | -0.024 | -44.1523
-7.5 | -0.7988 | 0.01521 | -0.0122 | -52.5181
-7 | -0.7864 | 0.01425 | -0.005 | -55.186
-6.5 | -0.743 | 0.01423 | -0.0021 | -52.2136
-6 | -0.6928 | 0.01439 | -0.0002 | -48.1445
-5.5 | -0.6396 | 0.01466 | 0.0011 | -43.6289
-5 | -0.5833 | 0.01498 | 0.002 | -38.9386
-4.5 | -0.526 | 0.01528 | 0.0027 | -34.4241
-4 | -0.469 | 0.01562 | 0.0032 | -30.0256
-3.5 | -0.4073 | 0.01572 | 0.003 | -25.9097
-3 | -0.3519 | 0.01544 | 0.0029 | -22.7915
-2.5 | -0.2926 | 0.0152 | 0.0026 | -19.25
-2 | -0.2341 | 0.01514 | 0.0021 | -15.4624
-1.5 | -0.1771 | 0.0149 | 0.0017 | -11.8859
-1 | -0.1172 | 0.01486 | 0.0012 | -7.8869
-0.5 | -0.0588 | 0.0148 | 0.0006 | -3.973
0 | 0 | 0.01467 | 0 | 0
0.5 | 0.0588 | 0.0148 | -0.0006 | 3.973
1 | 0.1172 | 0.01486 | -0.0012 | 7.8869
1.5 | 0.1771 | 0.01491 | -0.0017 | 11.8779
2 | 0.2341 | 0.01514 | -0.0021 | 15.4624
2.5 | 0.2927 | 0.0152 | -0.0026 | 19.2566
3 | 0.352 | 0.01544 | -0.0029 | 22.7979
3.5 | 0.4073 | 0.01572 | -0.003 | 25.9097
4 | 0.469 | 0.01562 | -0.0032 | 30.0256
4.5 | 0.526 | 0.01528 | -0.0027 | 34.4241
5 | 0.5833 | 0.01498 | -0.002 | 38.9386
5.5 | 0.6397 | 0.01465 | -0.0011 | 43.6655
6 | 0.6928 | 0.01439 | 0.0002 | 48.1445
6.5 | 0.7431 | 0.01423 | 0.0021 | 52.2207
7 | 0.7865 | 0.01425 | 0.0049 | 55.193
7.5 | 0.7989 | 0.01521 | 0.0121 | 52.5247
8 | 0.7711 | 0.01747 | 0.0239 | 44.1385
8.5 | 0.7516 | 0.02051 | 0.0322 | 36.6455
9 | 0.7419 | 0.02367 | 0.0381 | 31.3435
9.5 | 0.7388 | 0.02661 | 0.0433 | 27.764
10 | 0.7564 | 0.0298 | 0.0441 | 25.3826
10.5 | 0.7914 | 0.03326 | 0.0409 | 23.7943
11 | 0.8174 | 0.03594 | 0.0413 | 22.7435
11.5 | 0.8433 | 0.0386 | 0.0423 | 21.8472
12 | 0.8727 | 0.04105 | 0.0434 | 21.2594
12.5 | 0.903 | 0.04364 | 0.0444 | 20.692
13 | 0.9369 | 0.04607 | 0.0454 | 20.3364
13.5 | 0.963 | 0.04942 | 0.0462 | 19.486
14 | 0.9838 | 0.05319 | 0.0467 | 18.496
14.5 | 1.0115 | 0.05684 | 0.0472 | 17.7956
15 | 1.0088 | 0.06325 | 0.0467 | 15.9494
15.5 | 0.992 | 0.07143 | 0.0448 | 13.8877
16 | 0.966 | 0.08139 | 0.0413 | 11.8688
16.5 | 0.9284 | 0.09388 | 0.0355 | 9.8892
17 | 0.8694 | 0.11149 | 0.0254 | 7.798
17.5 | 0.7565 | 0.1445 | 0.0048 | 5.2353
18.5 | 0.6502 | 0.20231 | -0.025 | 3.2139
19 | 0.6709 | 0.20809 | -0.0281 | 3.2241
19.5 | 0.7091 | 0.21267 | -0.0276 | 3.3343

## 23. Re 250k Mach 0.50 (1)
BIGFOIL.COM POLAR EXPORT
GA 37-019
GA 37-019 |  |  |  | Cl Max: | 1.147 | at alpha= | 20 | deg
JavaFoil+Calcfoil stall+Eppler ext transition |  |  |  | L/D Max: | 46.338 | at alpha= | 5.5 | deg
Re: | 250000 |  |  | Cd Min: | 0.01203 | at alpha= | 0 | deg
Mach: | 0.5 |  |  | Cl=0 at alpha= | 0 | deg
|  |  |  | @ Cl=0.1, Cd= | 0.012195
|  |  |  | @ Cl=0.4, Cd= | 0.013077
|  |  |  | @ Cl=0.6, Cd= | 0.014381
alpha (deg) | Cl | Cd | Cm | Cl/Cd
-20 | -1.147 | 0.29155 | 0.026 | -3.933
-19.5 | -1.116 | 0.27347 | 0.024 | -4.08
-19 | -1.088 | 0.26941 | 0.024 | -4.038
-18.5 | -1.06 | 0.25637 | 0.023 | -4.136
-18 | -1.033 | 0.25292 | 0.022 | -4.083
-17.5 | -1.005 | 0.25231 | 0.022 | -3.984
-17 | -0.978 | 0.24288 | 0.021 | -4.025
-16.5 | -0.947 | 0.23061 | 0.02 | -4.105
-16 | -0.917 | 0.21252 | 0.018 | -4.316
-15.5 | -0.889 | 0.20601 | 0.018 | -4.316
-15 | -0.861 | 0.20077 | 0.017 | -4.289
-14.5 | -0.833 | 0.20246 | 0.016 | -4.114
-14 | -0.805 | 0.19117 | 0.016 | -4.211
-13.5 | -0.777 | 0.18163 | 0.015 | -4.28
-13 | -0.746 | 0.17295 | 0.013 | -4.316
-12.5 | -0.718 | 0.1592 | 0.012 | -4.511
-12 | -0.69 | 0.1427 | 0.012 | -4.835
-11.5 | -0.662 | 0.14442 | 0.011 | -4.582
-11 | -0.633 | 0.12571 | 0.01 | -5.033
-10.5 | -0.604 | 0.12077 | 0.009 | -5
-10 | -0.817 | 0.0812 | 0.009 | -10.063
-9.5 | -0.905 | 0.07096 | 0.012 | -12.747
-9 | -1.052 | 0.03502 | 0.019 | -30.034
-8.5 | -1.042 | 0.03156 | 0.018 | -33.015
-8 | -1.012 | 0.029 | 0.017 | -34.91
-7.5 | -0.972 | 0.02684 | 0.016 | -36.209
-7 | -0.924 | 0.02594 | 0.015 | -35.609
-6.5 | -0.87 | 0.02364 | 0.014 | -36.808
-6 | -0.804 | 0.01703 | 0.013 | -47.218
-5.5 | -0.745 | 0.01605 | 0.012 | -46.434
-5 | -0.684 | 0.01523 | 0.011 | -44.879
-4.5 | -0.62 | 0.01418 | 0.01 | -43.724
-4 | -0.555 | 0.0136 | 0.009 | -40.822
-3.5 | -0.489 | 0.01312 | 0.008 | -37.246
-3 | -0.421 | 0.01317 | 0.007 | -31.944
-2.5 | -0.353 | 0.01287 | 0.006 | -27.458
-2 | -0.284 | 0.01261 | 0.005 | -22.475
-1.5 | -0.213 | 0.01241 | 0.003 | -17.193
-1 | -0.143 | 0.01228 | 0.002 | -11.612
-0.5 | -0.072 | 0.01214 | 0.001 | -5.89
0 | 0 | 0.01203 | 0 | 0
0.5 | 0.072 | 0.01214 | -0.001 | 5.89
1 | 0.143 | 0.01228 | -0.002 | 11.612
1.5 | 0.213 | 0.01241 | -0.003 | 17.193
2 | 0.284 | 0.01261 | -0.005 | 22.475
2.5 | 0.353 | 0.01287 | -0.006 | 27.458
3 | 0.421 | 0.01317 | -0.007 | 31.939
3.5 | 0.489 | 0.01355 | -0.008 | 36.063
4 | 0.555 | 0.014 | -0.009 | 39.637
4.5 | 0.62 | 0.01455 | -0.01 | 42.619
5 | 0.684 | 0.01525 | -0.011 | 44.84
5.5 | 0.745 | 0.01608 | -0.012 | 46.338
6 | 0.813 | 0.02148 | -0.013 | 37.859
6.5 | 0.87 | 0.02399 | -0.014 | 36.258
7 | 0.924 | 0.02563 | -0.015 | 36.04
7.5 | 0.972 | 0.02772 | -0.016 | 35.069
8 | 1.013 | 0.02983 | -0.017 | 33.95
8.5 | 1.042 | 0.03225 | -0.018 | 32.316
9 | 1.052 | 0.03502 | -0.019 | 30.034
9.5 | 0.905 | 0.07096 | -0.012 | 12.747
10 | 0.817 | 0.0812 | -0.009 | 10.063
10.5 | 0.604 | 0.11826 | -0.009 | 5.107
11 | 0.633 | 0.12498 | -0.01 | 5.062
11.5 | 0.662 | 0.14438 | -0.011 | 4.583
12 | 0.69 | 0.148 | -0.012 | 4.662
12.5 | 0.718 | 0.16102 | -0.012 | 4.46
13 | 0.747 | 0.16572 | -0.013 | 4.505
13.5 | 0.777 | 0.18214 | -0.015 | 4.268
14 | 0.805 | 0.18888 | -0.016 | 4.263
14.5 | 0.833 | 0.19227 | -0.016 | 4.333
15 | 0.861 | 0.20193 | -0.017 | 4.265
15.5 | 0.889 | 0.20606 | -0.017 | 4.315
16 | 0.917 | 0.21257 | -0.018 | 4.315
16.5 | 0.947 | 0.23537 | -0.019 | 4.023
17 | 0.978 | 0.24251 | -0.021 | 4.031
17.5 | 1.005 | 0.25197 | -0.022 | 3.99
18 | 1.033 | 0.25403 | -0.022 | 4.065
18.5 | 1.06 | 0.25629 | -0.023 | 4.138
19 | 1.088 | 0.26947 | -0.023 | 4.037
19.5 | 1.116 | 0.27373 | -0.024 | 4.076
20 | 1.147 | 0.29125 | -0.026 | 3.937

## 24. Re 250k Mach 0.50 (2)
BIGFOIL.COM POLAR EXPORT
GA 37-019
GA 37-019 |  |  |  | Cl Max: | 0.7943 | at alpha= | 12 | deg
XFOIL ncrit=9 |  |  |  | L/D Max: | 45.6833 | at alpha= | 6.5 | deg
Re: | 250000 |  |  | Cd Min: | 0.19754 | at alpha= | 17 | deg
Mach: | 0.5 |  |  | Cl=0 at alpha= | 0 | deg
|  |  |  | @ Cl=0.1, Cd= | 0.017404
|  |  |  | @ Cl=0.4, Cd= | 0.01878
|  |  |  | @ Cl=0.6, Cd= | 0.017914
alpha (deg) | Cl | Cd | Cm | Cl/Cd
-17 | -0.6333 | 0.19738 | 0.0148 | -3.2085
-16.5 | -0.6143 | 0.18795 | 0.0101 | -3.2684
-15.5 | -0.6103 | 0.15779 | -0.0049 | -3.8678
-15 | -0.6003 | 0.14842 | -0.0102 | -4.0446
-14.5 | -0.6088 | 0.13474 | -0.018 | -4.5183
-14 | -0.6605 | 0.1133 | -0.0312 | -5.8297
-13.5 | -0.7116 | 0.09544 | -0.0428 | -7.456
-13 | -0.7482 | 0.0818 | -0.0509 | -9.1467
-12.5 | -0.7746 | 0.07068 | -0.0563 | -10.9593
-12 | -0.7915 | 0.06136 | -0.0598 | -12.8993
-11.5 | -0.7839 | 0.05502 | -0.061 | -14.2475
-11 | -0.7628 | 0.04996 | -0.0615 | -15.2682
-10 | -0.6896 | 0.04278 | -0.0622 | -16.1197
-9.5 | -0.6721 | 0.03978 | -0.0588 | -16.8954
-9 | -0.6613 | 0.0364 | -0.0554 | -18.1676
-8.5 | -0.6577 | 0.03267 | -0.0518 | -20.1316
-8 | -0.6654 | 0.02847 | -0.0476 | -23.372
-7.5 | -0.6857 | 0.02391 | -0.0423 | -28.6784
-7 | -0.7227 | 0.01936 | -0.0341 | -37.3295
-6.5 | -0.7583 | 0.01661 | -0.0221 | -45.6532
-6 | -0.7429 | 0.01639 | -0.0131 | -45.3264
-5.5 | -0.6983 | 0.01665 | -0.0081 | -41.9399
-5 | -0.6316 | 0.01761 | -0.0057 | -35.866
-4.5 | -0.5649 | 0.01825 | -0.0038 | -30.9534
-4 | -0.4944 | 0.01895 | -0.0029 | -26.0897
-3.5 | -0.4321 | 0.01897 | -0.0014 | -22.7781
-3 | -0.3729 | 0.01863 | -0.0006 | -20.0161
-2.5 | -0.3123 | 0.01813 | 0 | -17.2256
-2 | -0.2486 | 0.01799 | 0 | -13.8188
-1.5 | -0.1913 | 0.01745 | 0.0005 | -10.9628
-1 | -0.1249 | 0.01746 | 0.0003 | -7.1535
-0.5 | -0.063 | 0.01732 | 0.0002 | -3.6374
0 | 0 | 0.01709 | 0 | 0
0.5 | 0.063 | 0.01732 | -0.0002 | 3.6374
1 | 0.1249 | 0.01746 | -0.0003 | 7.1535
1.5 | 0.1912 | 0.01745 | -0.0006 | 10.957
2 | 0.2487 | 0.01799 | 0 | 13.8243
2.5 | 0.3123 | 0.01813 | 0 | 17.2256
3 | 0.373 | 0.01862 | 0.0006 | 20.0322
3.5 | 0.4322 | 0.01897 | 0.0014 | 22.7833
4 | 0.4945 | 0.01896 | 0.0028 | 26.0812
4.5 | 0.5649 | 0.01825 | 0.0038 | 30.9534
5 | 0.6317 | 0.01761 | 0.0057 | 35.8717
5.5 | 0.6982 | 0.01665 | 0.0081 | 41.9339
6 | 0.743 | 0.01639 | 0.0131 | 45.3325
6.5 | 0.7588 | 0.01661 | 0.022 | 45.6833
7 | 0.7231 | 0.01935 | 0.0341 | 37.3695
7.5 | 0.6866 | 0.02388 | 0.0422 | 28.7521
8 | 0.6657 | 0.02847 | 0.0476 | 23.3825
8.5 | 0.6581 | 0.03267 | 0.0518 | 20.1439
9 | 0.6621 | 0.03639 | 0.0553 | 18.1946
9.5 | 0.673 | 0.03975 | 0.0588 | 16.9308
10 | 0.6908 | 0.04274 | 0.0622 | 16.1628
10.5 | 0.718 | 0.04566 | 0.0647 | 15.7249
11 | 0.7645 | 0.0499 | 0.0614 | 15.3206
11.5 | 0.7852 | 0.055 | 0.0608 | 14.2764
12 | 0.7943 | 0.06119 | 0.0597 | 12.9809
12.5 | 0.7762 | 0.07065 | 0.0561 | 10.9866
13 | 0.7494 | 0.08183 | 0.0507 | 9.158
13.5 | 0.7128 | 0.09547 | 0.0426 | 7.4662
14 | 0.6614 | 0.1134 | 0.0309 | 5.8325
14.5 | 0.6087 | 0.13515 | 0.0176 | 4.5039
15 | 0.6028 | 0.14815 | 0.0102 | 4.0688
15.5 | 0.6081 | 0.15888 | 0.0041 | 3.8274
16 | 0.6174 | 0.16953 | -0.0017 | 3.6418
16.5 | 0.6144 | 0.18829 | -0.0105 | 3.2631
17 | 0.6355 | 0.19754 | -0.0148 | 3.2171

## 25. Re 500k Mach 0.00 (1)
BIGFOIL.COM POLAR EXPORT
GA 37-019
GA 37-019 |  |  |  | Cl Max: | 1.395 | at alpha= | 15 | deg
JavaFoil+Calcfoil stall+Eppler ext transition |  |  |  | L/D Max: | 79.65 | at alpha= | 6.5 | deg
Re: | 500000 |  |  | Cd Min: | 0.00823 | at alpha= | 0 | deg
Mach: | 0 |  |  | Cl=0 at alpha= | 0 | deg
|  |  |  | @ Cl=0.1, Cd= | 0.0085287
|  |  |  | @ Cl=0.4, Cd= | 0.0088102
|  |  |  | @ Cl=0.6, Cd= | 0.0088048
alpha (deg) | Cl | Cd | Cm | Cl/Cd
-20 | -1.213 | 0.17684 | 0.02 | -6.861
-19.5 | -1.227 | 0.16738 | 0.02 | -7.329
-19 | -1.236 | 0.16017 | 0.019 | -7.714
-18.5 | -1.245 | 0.15057 | 0.02 | -8.271
-18 | -1.25 | 0.1438 | 0.019 | -8.69
-17.5 | -1.267 | 0.12943 | 0.021 | -9.79
-17 | -1.289 | 0.11175 | 0.023 | -11.535
-16.5 | -1.376 | 0.06772 | 0.027 | -20.32
-16 | -1.39 | 0.05792 | 0.027 | -23.991
-15.5 | -1.395 | 0.0513 | 0.027 | -27.196
-15 | -1.395 | 0.04546 | 0.027 | -30.693
-14.5 | -1.386 | 0.04205 | 0.026 | -32.957
-14 | -1.373 | 0.03875 | 0.025 | -35.43
-13.5 | -1.355 | 0.03598 | 0.025 | -37.668
-13 | -1.332 | 0.03356 | 0.024 | -39.688
-12.5 | -1.305 | 0.0315 | 0.023 | -41.429
-12 | -1.276 | 0.02941 | 0.022 | -43.37
-11.5 | -1.243 | 0.02762 | 0.022 | -44.985
-11 | -1.207 | 0.02588 | 0.021 | -46.629
-10.5 | -1.168 | 0.02387 | 0.02 | -48.957
-10 | -1.127 | 0.02244 | 0.019 | -50.226
-9.5 | -1.083 | 0.02124 | 0.018 | -51.005
-9 | -1.038 | 0.02004 | 0.017 | -51.765
-8.5 | -0.99 | 0.01893 | 0.016 | -52.285
-8 | -0.94 | 0.01867 | 0.016 | -50.333
-7.5 | -0.889 | 0.01768 | 0.015 | -50.267
-7 | -0.835 | 0.01691 | 0.014 | -49.414
-6.5 | -0.791 | 0.00994 | 0.013 | -79.65
-6 | -0.736 | 0.00943 | 0.012 | -78.09
-5.5 | -0.68 | 0.00914 | 0.011 | -74.4
-5 | -0.621 | 0.00869 | 0.01 | -71.489
-4.5 | -0.56 | 0.00912 | 0.009 | -61.375
-4 | -0.499 | 0.00903 | 0.008 | -55.252
-3.5 | -0.437 | 0.00889 | 0.007 | -49.155
-3 | -0.375 | 0.00886 | 0.006 | -42.337
-2.5 | -0.313 | 0.00878 | 0.005 | -35.697
-2 | -0.251 | 0.00872 | 0.004 | -28.751
-1.5 | -0.188 | 0.00872 | 0.003 | -21.581
-1 | -0.125 | 0.00868 | 0.002 | -14.449
-0.5 | -0.063 | 0.00844 | 0.001 | -7.433
0 | 0 | 0.00823 | 0 | 0
0.5 | 0.063 | 0.00839 | -0.001 | 7.547
1 | 0.127 | 0.00863 | -0.002 | 14.672
1.5 | 0.19 | 0.00866 | -0.003 | 21.92
2 | 0.253 | 0.00867 | -0.004 | 29.212
2.5 | 0.316 | 0.00872 | -0.005 | 36.28
3 | 0.379 | 0.0088 | -0.006 | 43.045
3.5 | 0.441 | 0.00883 | -0.007 | 49.997
4 | 0.504 | 0.00896 | -0.008 | 56.227
4.5 | 0.566 | 0.00905 | -0.009 | 62.487
5 | 0.627 | 0.00861 | -0.01 | 72.843
5.5 | 0.68 | 0.00914 | -0.011 | 74.4
6 | 0.736 | 0.00943 | -0.012 | 78.09
6.5 | 0.791 | 0.00994 | -0.013 | 79.65
7 | 0.835 | 0.01691 | -0.014 | 49.414
7.5 | 0.889 | 0.01768 | -0.014 | 50.267
8 | 0.94 | 0.01867 | -0.015 | 50.333
8.5 | 0.99 | 0.01893 | -0.016 | 52.285
9 | 1.038 | 0.02004 | -0.017 | 51.765
9.5 | 1.083 | 0.02124 | -0.018 | 51.005
10 | 1.127 | 0.02244 | -0.019 | 50.226
10.5 | 1.168 | 0.02387 | -0.02 | 48.957
11 | 1.207 | 0.02588 | -0.021 | 46.629
11.5 | 1.243 | 0.02762 | -0.021 | 44.985
12 | 1.276 | 0.02941 | -0.022 | 43.37
12.5 | 1.305 | 0.0315 | -0.023 | 41.429
13 | 1.332 | 0.03356 | -0.024 | 39.688
13.5 | 1.355 | 0.03598 | -0.024 | 37.668
14 | 1.373 | 0.03875 | -0.025 | 35.43
14.5 | 1.386 | 0.04205 | -0.026 | 32.957
15 | 1.395 | 0.04546 | -0.026 | 30.693
15.5 | 1.395 | 0.0513 | -0.027 | 27.196
16 | 1.39 | 0.05792 | -0.027 | 23.991
16.5 | 1.376 | 0.06772 | -0.027 | 20.32
17 | 1.289 | 0.11175 | -0.023 | 11.535
17.5 | 1.267 | 0.12943 | -0.021 | 9.79
18 | 1.25 | 0.1438 | -0.019 | 8.69
18.5 | 1.245 | 0.15057 | -0.019 | 8.271
19 | 1.236 | 0.16017 | -0.019 | 7.714
19.5 | 1.227 | 0.16738 | -0.02 | 7.329
20 | 1.213 | 0.17684 | -0.02 | 6.861

## 26. Re 500k Mach 0.00 (2)
BIGFOIL.COM POLAR EXPORT
GA 37-019
GA 37-019 |  |  |  | Cl Max: | 1.1579 | at alpha= | 20 | deg
XFOIL ncrit=9 |  |  |  | L/D Max: | 73.5359 | at alpha= | 6.5 | deg
Re: | 500000 |  |  | Cd Min: | 0.09887 | at alpha= | 20 | deg
Mach: | 0 |  |  | Cl=0 at alpha= | 0 | deg
|  |  |  | @ Cl=0.1, Cd= | 0.0094783
|  |  |  | @ Cl=0.4, Cd= | 0.0097472
|  |  |  | @ Cl=0.6, Cd= | 0.0097008
alpha (deg) | Cl | Cd | Cm | Cl/Cd
-20 | -1.1582 | 0.09867 | -0.0243 | -11.7381
-19.5 | -1.1518 | 0.09283 | -0.0264 | -12.4076
-19 | -1.1464 | 0.08679 | -0.0288 | -13.2089
-18.5 | -1.1411 | 0.0808 | -0.0311 | -14.1225
-18 | -1.135 | 0.07506 | -0.033 | -15.1212
-17.5 | -1.1256 | 0.06994 | -0.0343 | -16.0938
-17 | -1.1152 | 0.06501 | -0.0355 | -17.1543
-16.5 | -1.0988 | 0.06121 | -0.0356 | -17.9513
-16 | -1.0822 | 0.05742 | -0.036 | -18.8471
-15.5 | -1.0656 | 0.05364 | -0.0363 | -19.8658
-15 | -1.0471 | 0.05013 | -0.0365 | -20.8877
-14.5 | -1.0293 | 0.04678 | -0.0361 | -22.003
-14 | -1.0132 | 0.04336 | -0.0357 | -23.3672
-13.5 | -0.9942 | 0.04024 | -0.0353 | -24.7068
-13 | -0.9722 | 0.03744 | -0.0348 | -25.9669
-12.5 | -0.96 | 0.03405 | -0.0337 | -28.1938
-12 | -0.9395 | 0.03137 | -0.0328 | -29.949
-11.5 | -0.9221 | 0.0285 | -0.0317 | -32.3544
-11 | -0.874 | 0.02598 | -0.036 | -33.6413
-10.5 | -0.8631 | 0.0237 | -0.0324 | -36.4177
-10 | -0.8476 | 0.02168 | -0.0291 | -39.0959
-9.5 | -0.8321 | 0.01973 | -0.0255 | -42.1744
-9 | -0.8176 | 0.01787 | -0.0215 | -45.7527
-8.5 | -0.807 | 0.01604 | -0.0164 | -50.3117
-8 | -0.801 | 0.01446 | -0.0098 | -55.3942
-7.5 | -0.7896 | 0.01301 | -0.0035 | -60.6918
-7 | -0.7721 | 0.01117 | 0.0017 | -69.1226
-6.5 | -0.7383 | 0.01004 | 0.0047 | -73.5359
-6 | -0.6868 | 0.00984 | 0.0052 | -69.7967
-5.5 | -0.6324 | 0.00973 | 0.0053 | -64.9949
-5 | -0.5769 | 0.00968 | 0.0052 | -59.5971
-4.5 | -0.5215 | 0.00971 | 0.0052 | -53.7075
-4 | -0.4647 | 0.00968 | 0.0049 | -48.0062
-3.5 | -0.4082 | 0.00975 | 0.0047 | -41.8667
-3 | -0.3503 | 0.00973 | 0.0042 | -36.0021
-2.5 | -0.2924 | 0.00969 | 0.0036 | -30.1754
-2 | -0.2339 | 0.00957 | 0.0029 | -24.441
-1.5 | -0.1758 | 0.0096 | 0.0022 | -18.3125
-1 | -0.1171 | 0.00949 | 0.0014 | -12.3393
-0.5 | -0.0586 | 0.00945 | 0.0007 | -6.2011
0 | 0 | 0.00948 | 0 | 0
0.5 | 0.0586 | 0.00945 | -0.0008 | 6.2011
1 | 0.1171 | 0.00949 | -0.0014 | 12.3393
1.5 | 0.1758 | 0.0096 | -0.0022 | 18.3125
2 | 0.2339 | 0.00957 | -0.0029 | 24.441
2.5 | 0.2924 | 0.00969 | -0.0036 | 30.1754
3 | 0.3503 | 0.00973 | -0.0042 | 36.0021
3.5 | 0.4082 | 0.00975 | -0.0047 | 41.8667
4 | 0.4647 | 0.00968 | -0.0049 | 48.0062
4.5 | 0.5215 | 0.00971 | -0.0052 | 53.7075
5 | 0.577 | 0.00968 | -0.0052 | 59.6074
5.5 | 0.6324 | 0.00973 | -0.0053 | 64.9949
6 | 0.6868 | 0.00984 | -0.0052 | 69.7967
6.5 | 0.7383 | 0.01004 | -0.0047 | 73.5359
7 | 0.7722 | 0.01116 | -0.0017 | 69.1935
7.5 | 0.7899 | 0.013 | 0.0034 | 60.7615
8 | 0.8013 | 0.01446 | 0.0098 | 55.4149
8.5 | 0.8073 | 0.01604 | 0.0164 | 50.3304
9 | 0.8178 | 0.01787 | 0.0214 | 45.7639
9.5 | 0.8325 | 0.01972 | 0.0255 | 42.216
10 | 0.8483 | 0.02166 | 0.029 | 39.1644
10.5 | 0.8637 | 0.02369 | 0.0323 | 36.4584
11 | 0.8743 | 0.02598 | 0.0359 | 33.6528
11.5 | 0.9229 | 0.02848 | 0.0316 | 32.4052
12 | 0.9398 | 0.03139 | 0.0327 | 29.9395
12.5 | 0.9615 | 0.03399 | 0.0335 | 28.2877
13 | 0.9738 | 0.03739 | 0.0346 | 26.0444
13.5 | 0.9957 | 0.04019 | 0.0351 | 24.7748
14 | 1.0149 | 0.0433 | 0.0355 | 23.4388
14.5 | 1.0313 | 0.0467 | 0.0359 | 22.0835
15 | 1.0488 | 0.05006 | 0.0363 | 20.9509
15.5 | 1.0671 | 0.0536 | 0.0362 | 19.9086
16 | 1.0837 | 0.05737 | 0.0357 | 18.8897
16.5 | 1.1008 | 0.06109 | 0.0354 | 18.0193
17 | 1.1169 | 0.06493 | 0.0353 | 17.2016
17.5 | 1.1273 | 0.06985 | 0.0341 | 16.1389
18 | 1.1365 | 0.07501 | 0.0327 | 15.1513
18.5 | 1.1434 | 0.08063 | 0.0309 | 14.1808
19 | 1.1487 | 0.08663 | 0.0287 | 13.2598
19.5 | 1.1542 | 0.09264 | 0.0263 | 12.459
20 | 1.1579 | 0.09887 | 0.0241 | 11.7113

## 27. Re 500k Mach 0.10 (1)
BIGFOIL.COM POLAR EXPORT
GA 37-019
GA 37-019 |  |  |  | Cl Max: | 1.383 | at alpha= | 15 | deg
JavaFoil+Calcfoil stall+Eppler ext transition |  |  |  | L/D Max: | 79.271 | at alpha= | 6.5 | deg
Re: | 500000 |  |  | Cd Min: | 0.0082 | at alpha= | 0 | deg
Mach: | 0.1 |  |  | Cl=0 at alpha= | 0 | deg
|  |  |  | @ Cl=0.1, Cd= | 0.0085929
|  |  |  | @ Cl=0.4, Cd= | 0.0088386
|  |  |  | @ Cl=0.6, Cd= | 0.0086871
alpha (deg) | Cl | Cd | Cm | Cl/Cd
-20 | -1.171 | 0.18125 | 0.018 | -6.462
-19.5 | -1.189 | 0.17138 | 0.019 | -6.94
-19 | -1.205 | 0.16107 | 0.02 | -7.479
-18.5 | -1.215 | 0.15408 | 0.019 | -7.886
-18 | -1.226 | 0.14557 | 0.019 | -8.42
-17.5 | -1.239 | 0.13523 | 0.02 | -9.16
-17 | -1.25 | 0.1238 | 0.021 | -10.094
-16.5 | -1.291 | 0.09741 | 0.024 | -13.253
-16 | -1.358 | 0.0648 | 0.027 | -20.957
-15.5 | -1.376 | 0.05427 | 0.027 | -25.359
-15 | -1.383 | 0.04693 | 0.027 | -29.458
-14.5 | -1.376 | 0.04321 | 0.026 | -31.855
-14 | -1.366 | 0.03966 | 0.025 | -34.446
-13.5 | -1.35 | 0.0369 | 0.025 | -36.594
-13 | -1.329 | 0.03423 | 0.024 | -38.835
-12.5 | -1.304 | 0.03194 | 0.023 | -40.824
-12 | -1.275 | 0.02999 | 0.022 | -42.514
-11.5 | -1.243 | 0.02804 | 0.022 | -44.338
-11 | -1.209 | 0.02626 | 0.021 | -46.021
-10.5 | -1.171 | 0.02417 | 0.02 | -48.439
-10 | -1.13 | 0.02271 | 0.019 | -49.758
-9.5 | -1.086 | 0.02146 | 0.018 | -50.625
-9 | -1.041 | 0.02025 | 0.017 | -51.396
-8.5 | -0.993 | 0.01911 | 0.016 | -51.962
-8 | -0.943 | 0.01878 | 0.016 | -50.23
-7.5 | -0.892 | 0.01785 | 0.015 | -49.969
-7 | -0.839 | 0.01705 | 0.014 | -49.203
-6.5 | -0.795 | 0.01002 | 0.013 | -79.271
-6 | -0.739 | 0.00948 | 0.012 | -77.983
-5.5 | -0.683 | 0.00922 | 0.011 | -74.073
-5 | -0.624 | 0.00867 | 0.01 | -71.955
-4.5 | -0.563 | 0.00886 | 0.009 | -63.562
-4 | -0.501 | 0.00905 | 0.008 | -55.387
-3.5 | -0.439 | 0.00896 | 0.007 | -49.001
-3 | -0.377 | 0.00888 | 0.006 | -42.458
-2.5 | -0.315 | 0.00885 | 0.005 | -35.577
-2 | -0.252 | 0.0088 | 0.004 | -28.655
-1.5 | -0.189 | 0.00881 | 0.003 | -21.457
-1 | -0.126 | 0.00875 | 0.002 | -14.41
-0.5 | -0.063 | 0.0085 | 0.001 | -7.418
0 | 0 | 0.0082 | 0 | 0
0.5 | 0.064 | 0.00845 | -0.001 | 7.532
1 | 0.127 | 0.0087 | -0.002 | 14.633
1.5 | 0.191 | 0.00876 | -0.003 | 21.794
2 | 0.254 | 0.00874 | -0.004 | 29.115
2.5 | 0.318 | 0.00879 | -0.005 | 36.16
3 | 0.38 | 0.00881 | -0.006 | 43.171
3.5 | 0.443 | 0.0089 | -0.007 | 49.843
4 | 0.506 | 0.00898 | -0.008 | 56.363
4.5 | 0.568 | 0.00878 | -0.009 | 64.715
5 | 0.63 | 0.0086 | -0.01 | 73.319
5.5 | 0.683 | 0.00922 | -0.011 | 74.073
6 | 0.739 | 0.00948 | -0.012 | 77.983
6.5 | 0.795 | 0.01002 | -0.013 | 79.271
7 | 0.839 | 0.01705 | -0.014 | 49.203
7.5 | 0.892 | 0.01785 | -0.015 | 49.969
8 | 0.943 | 0.01878 | -0.015 | 50.23
8.5 | 0.993 | 0.01911 | -0.016 | 51.962
9 | 1.041 | 0.02025 | -0.017 | 51.396
9.5 | 1.086 | 0.02146 | -0.018 | 50.625
10 | 1.13 | 0.02271 | -0.019 | 49.758
10.5 | 1.171 | 0.02417 | -0.02 | 48.439
11 | 1.209 | 0.02626 | -0.021 | 46.021
11.5 | 1.243 | 0.02804 | -0.021 | 44.338
12 | 1.275 | 0.02999 | -0.022 | 42.514
12.5 | 1.304 | 0.03194 | -0.023 | 40.824
13 | 1.329 | 0.03423 | -0.024 | 38.835
13.5 | 1.35 | 0.0369 | -0.024 | 36.594
14 | 1.366 | 0.03966 | -0.025 | 34.446
14.5 | 1.376 | 0.04321 | -0.026 | 31.855
15 | 1.383 | 0.04693 | -0.026 | 29.458
15.5 | 1.376 | 0.05427 | -0.027 | 25.359
16 | 1.358 | 0.0648 | -0.027 | 20.957
16.5 | 1.291 | 0.09741 | -0.024 | 13.253
17 | 1.25 | 0.1238 | -0.021 | 10.094
17.5 | 1.239 | 0.13523 | -0.02 | 9.16
18 | 1.226 | 0.14557 | -0.019 | 8.42
18.5 | 1.215 | 0.15408 | -0.019 | 7.886
19 | 1.205 | 0.16107 | -0.019 | 7.479
19.5 | 1.189 | 0.17138 | -0.019 | 6.94
20 | 1.171 | 0.18125 | -0.018 | 6.462

## 28. Re 500k Mach 0.10 (2)
BIGFOIL.COM POLAR EXPORT
GA 37-019
GA 37-019 |  |  |  | Cl Max: | 1.1355 | at alpha= | 19.5 | deg
XFOIL ncrit=9 |  |  |  | L/D Max: | 73.3103 | at alpha= | 6.5 | deg
Re: | 500000 |  |  | Cd Min: | 0.10517 | at alpha= | 20 | deg
Mach: | 0.1 |  |  | Cl=0 at alpha= | 0 | deg
|  |  |  | @ Cl=0.1, Cd= | 0.0095318
|  |  |  | @ Cl=0.4, Cd= | 0.0097945
|  |  |  | @ Cl=0.6, Cd= | 0.009731
alpha (deg) | Cl | Cd | Cm | Cl/Cd
-20 | -1.1318 | 0.10458 | -0.0226 | -10.8223
-19.5 | -1.1333 | 0.09734 | -0.0255 | -11.6427
-19 | -1.1306 | 0.0907 | -0.0284 | -12.4653
-18.5 | -1.1281 | 0.08413 | -0.031 | -13.409
-18 | -1.1245 | 0.07788 | -0.0332 | -14.4389
-17.5 | -1.1173 | 0.07233 | -0.0348 | -15.4473
-17 | -1.1084 | 0.0671 | -0.0361 | -16.5186
-16.5 | -1.095 | 0.06266 | -0.0367 | -17.4753
-16 | -1.078 | 0.05895 | -0.0368 | -18.2867
-15.5 | -1.0613 | 0.05508 | -0.0372 | -19.2683
-15 | -1.0434 | 0.05144 | -0.0373 | -20.2838
-14.5 | -1.0241 | 0.04804 | -0.0372 | -21.3177
-14 | -1.009 | 0.04454 | -0.0366 | -22.6538
-13.5 | -0.9901 | 0.04134 | -0.0362 | -23.9502
-13 | -0.9682 | 0.03845 | -0.0357 | -25.1808
-12.5 | -0.9553 | 0.03503 | -0.0347 | -27.2709
-12 | -0.9354 | 0.03223 | -0.0338 | -29.0226
-11 | -0.8708 | 0.02663 | -0.037 | -32.7
-10.5 | -0.8594 | 0.02432 | -0.0335 | -35.3372
-10 | -0.8435 | 0.02225 | -0.0303 | -37.9101
-9.5 | -0.8281 | 0.02023 | -0.0268 | -40.9343
-9 | -0.8131 | 0.01831 | -0.0229 | -44.4074
-8.5 | -0.8028 | 0.01639 | -0.018 | -48.9811
-8 | -0.7959 | 0.01468 | -0.0117 | -54.2166
-7.5 | -0.7885 | 0.01323 | -0.0047 | -59.5994
-7 | -0.7729 | 0.0114 | 0.0009 | -67.7982
-6.5 | -0.7419 | 0.01012 | 0.0043 | -73.3103
-6 | -0.6907 | 0.00989 | 0.005 | -69.8382
-5.5 | -0.6363 | 0.00977 | 0.0052 | -65.1279
-5 | -0.5805 | 0.00971 | 0.0051 | -59.7837
-4.5 | -0.5247 | 0.00976 | 0.0051 | -53.7602
-4 | -0.4675 | 0.00972 | 0.0048 | -48.0967
-3.5 | -0.4107 | 0.0098 | 0.0047 | -41.9082
-3 | -0.3525 | 0.00977 | 0.0042 | -36.0798
-2.5 | -0.2942 | 0.00975 | 0.0036 | -30.1744
-2 | -0.2354 | 0.0096 | 0.0029 | -24.5208
-1.5 | -0.1768 | 0.00962 | 0.0022 | -18.3784
-1 | -0.1178 | 0.00955 | 0.0014 | -12.3351
-0.5 | -0.059 | 0.00949 | 0.0008 | -6.2171
0 | 0 | 0.00951 | 0 | 0
0.5 | 0.059 | 0.00949 | -0.0008 | 6.2171
1 | 0.1178 | 0.00955 | -0.0014 | 12.3351
1.5 | 0.1768 | 0.00962 | -0.0022 | 18.3784
2 | 0.2354 | 0.0096 | -0.0029 | 24.5208
2.5 | 0.2942 | 0.00975 | -0.0036 | 30.1744
3 | 0.3525 | 0.00977 | -0.0042 | 36.0798
3.5 | 0.4107 | 0.0098 | -0.0047 | 41.9082
4 | 0.4676 | 0.00972 | -0.0048 | 48.107
4.5 | 0.5247 | 0.00976 | -0.0051 | 53.7602
5 | 0.5805 | 0.00971 | -0.0051 | 59.7837
5.5 | 0.6363 | 0.00977 | -0.0052 | 65.1279
6 | 0.6907 | 0.00989 | -0.005 | 69.8382
6.5 | 0.7419 | 0.01012 | -0.0043 | 73.3103
7 | 0.773 | 0.01139 | -0.0009 | 67.8665
7.5 | 0.7889 | 0.01322 | 0.0046 | 59.6747
8 | 0.7963 | 0.01468 | 0.0116 | 54.2439
8.5 | 0.8031 | 0.01639 | 0.0179 | 48.9994
9 | 0.8136 | 0.0183 | 0.0228 | 44.459
9.5 | 0.8286 | 0.02022 | 0.0267 | 40.9792
10 | 0.8441 | 0.02223 | 0.0302 | 37.9712
10.5 | 0.86 | 0.0243 | 0.0335 | 35.3909
11 | 0.8713 | 0.02662 | 0.0369 | 32.731
12 | 0.9358 | 0.03225 | 0.0337 | 29.0171
12.5 | 0.9568 | 0.03497 | 0.0345 | 27.3606
13 | 0.9704 | 0.03836 | 0.0355 | 25.2972
13.5 | 0.9915 | 0.04129 | 0.036 | 24.0131
14 | 1.0106 | 0.04449 | 0.0364 | 22.7152
14.5 | 1.0262 | 0.04795 | 0.037 | 21.4015
15 | 1.045 | 0.05138 | 0.0371 | 20.3387
15.5 | 1.0628 | 0.05504 | 0.037 | 19.3096
16 | 1.0794 | 0.0589 | 0.0365 | 18.326
16.5 | 1.0969 | 0.06256 | 0.0365 | 17.5336
17 | 1.1102 | 0.06701 | 0.0359 | 16.5677
17.5 | 1.1191 | 0.07224 | 0.0346 | 15.4914
18 | 1.1261 | 0.07783 | 0.033 | 14.4687
18.5 | 1.1304 | 0.08396 | 0.0308 | 13.4636
19 | 1.1332 | 0.09049 | 0.0282 | 12.5229
19.5 | 1.1355 | 0.09717 | 0.0254 | 11.6857
20 | 1.1299 | 0.10517 | 0.022 | 10.7436

## 29. Re 500k Mach 0.25 (1)
BIGFOIL.COM POLAR EXPORT
GA 37-019
GA 37-019 |  |  |  | Cl Max: | 1.305 | at alpha= | 13.5 | deg
JavaFoil+Calcfoil stall+Eppler ext transition |  |  |  | L/D Max: | 77.828 | at alpha= | 6.5 | deg
Re: | 500000 |  |  | Cd Min: | 0.00827 | at alpha= | 0 | deg
Mach: | 0.25 |  |  | Cl=0 at alpha= | 0 | deg
|  |  |  | @ Cl=0.1, Cd= | 0.0086585
|  |  |  | @ Cl=0.4, Cd= | 0.0089825
|  |  |  | @ Cl=0.6, Cd= | 0.00936
alpha (deg) | Cl | Cd | Cm | Cl/Cd
-18.5 | -0.964 | 0.17569 | 0.016 | -5.486
-18 | -1.004 | 0.16488 | 0.017 | -6.087
-17.5 | -1.038 | 0.15351 | 0.016 | -6.765
-17 | -1.071 | 0.14494 | 0.017 | -7.387
-16.5 | -1.096 | 0.13648 | 0.016 | -8.027
-16 | -1.119 | 0.12731 | 0.017 | -8.792
-15.5 | -1.141 | 0.1175 | 0.018 | -9.707
-15 | -1.156 | 0.10811 | 0.018 | -10.693
-14.5 | -1.269 | 0.05971 | 0.025 | -21.247
-14 | -1.301 | 0.04752 | 0.026 | -27.372
-13.5 | -1.305 | 0.04228 | 0.025 | -30.869
-13 | -1.297 | 0.03899 | 0.024 | -33.269
-12.5 | -1.284 | 0.03545 | 0.024 | -36.23
-12 | -1.265 | 0.03287 | 0.023 | -38.493
-11.5 | -1.241 | 0.03068 | 0.022 | -40.437
-11 | -1.212 | 0.02804 | 0.021 | -43.211
-10.5 | -1.179 | 0.02611 | 0.02 | -45.145
-10 | -1.142 | 0.02436 | 0.02 | -46.875
-9.5 | -1.101 | 0.0229 | 0.019 | -48.093
-9 | -1.057 | 0.02151 | 0.018 | -49.163
-8.5 | -1.011 | 0.02028 | 0.017 | -49.83
-8 | -0.962 | 0.01987 | 0.016 | -48.387
-7.5 | -0.91 | 0.01839 | 0.015 | -49.497
-7 | -0.857 | 0.01789 | 0.014 | -47.915
-6.5 | -0.812 | 0.01043 | 0.013 | -77.828
-6 | -0.755 | 0.01009 | 0.012 | -74.776
-5.5 | -0.696 | 0.00955 | 0.011 | -72.889
-5 | -0.638 | 0.00926 | 0.01 | -68.888
-4.5 | -0.578 | 0.00904 | 0.009 | -63.935
-4 | -0.515 | 0.00888 | 0.008 | -57.944
-3.5 | -0.451 | 0.00913 | 0.007 | -49.423
-3 | -0.387 | 0.00904 | 0.006 | -42.848
-2.5 | -0.324 | 0.00896 | 0.005 | -36.135
-2 | -0.259 | 0.00894 | 0.004 | -28.958
-1.5 | -0.194 | 0.00889 | 0.003 | -21.861
-1 | -0.13 | 0.00884 | 0.002 | -14.645
-0.5 | -0.065 | 0.00856 | 0.001 | -7.563
0 | 0 | 0.00827 | 0 | 0
0.5 | 0.065 | 0.00851 | -0.001 | 7.683
1 | 0.131 | 0.00879 | -0.002 | 14.876
1.5 | 0.196 | 0.00883 | -0.003 | 22.213
2 | 0.261 | 0.00888 | -0.004 | 29.431
2.5 | 0.327 | 0.0089 | -0.005 | 36.739
3 | 0.391 | 0.00897 | -0.006 | 43.579
3.5 | 0.456 | 0.00906 | -0.007 | 50.286
4 | 0.52 | 0.00881 | -0.008 | 58.98
4.5 | 0.584 | 0.00928 | -0.009 | 62.914
5 | 0.638 | 0.00955 | -0.01 | 66.785
5.5 | 0.696 | 0.00955 | -0.011 | 72.889
6 | 0.755 | 0.00985 | -0.012 | 76.595
6.5 | 0.812 | 0.01043 | -0.013 | 77.828
7 | 0.857 | 0.01789 | -0.014 | 47.915
7.5 | 0.91 | 0.01839 | -0.015 | 49.497
8 | 0.962 | 0.01987 | -0.016 | 48.387
8.5 | 1.011 | 0.02028 | -0.017 | 49.83
9 | 1.057 | 0.02151 | -0.018 | 49.163
9.5 | 1.101 | 0.0229 | -0.019 | 48.093
10 | 1.142 | 0.02436 | -0.019 | 46.875
10.5 | 1.179 | 0.02611 | -0.02 | 45.145
11 | 1.212 | 0.02804 | -0.021 | 43.211
11.5 | 1.241 | 0.03068 | -0.022 | 40.437
12 | 1.265 | 0.03287 | -0.023 | 38.493
12.5 | 1.284 | 0.03545 | -0.023 | 36.23
13 | 1.297 | 0.03899 | -0.024 | 33.269
13.5 | 1.305 | 0.04228 | -0.025 | 30.869
14 | 1.301 | 0.04752 | -0.025 | 27.372
14.5 | 1.269 | 0.05971 | -0.025 | 21.247
15 | 1.156 | 0.10811 | -0.018 | 10.693
15.5 | 1.141 | 0.1175 | -0.018 | 9.707
16 | 1.119 | 0.12731 | -0.017 | 8.792
16.5 | 1.096 | 0.13648 | -0.016 | 8.027
17 | 1.071 | 0.14494 | -0.017 | 7.387
17.5 | 1.039 | 0.15417 | -0.016 | 6.737
18 | 1.003 | 0.16331 | -0.016 | 6.142
18.5 | 0.964 | 0.17569 | -0.016 | 5.486

## 30. Re 500k Mach 0.25 (2)
BIGFOIL.COM POLAR EXPORT
GA 37-019
GA 37-019 |  |  |  | Cl Max: | 1.0532 | at alpha= | 16.5 | deg
XFOIL ncrit=9 |  |  |  | L/D Max: | 71.182 | at alpha= | 6.5 | deg
Re: | 500000 |  |  | Cd Min: | 0.21645 | at alpha= | 20 | deg
Mach: | 0.25 |  |  | Cl=0 at alpha= | 0 | deg
|  |  |  | @ Cl=0.1, Cd= | 0.0097593
|  |  |  | @ Cl=0.4, Cd= | 0.010064
|  |  |  | @ Cl=0.6, Cd= | 0.0099503
alpha (deg) | Cl | Cd | Cm | Cl/Cd
-20 | -0.7059 | 0.21628 | 0.0354 | -3.2638
-19.5 | -0.7232 | 0.19627 | 0.026 | -3.6847
-19 | -0.9657 | 0.12711 | -0.0129 | -7.5974
-18.5 | -0.9986 | 0.11269 | -0.0216 | -8.8615
-18 | -1.0212 | 0.10088 | -0.0281 | -10.1229
-17.5 | -1.0379 | 0.09064 | -0.033 | -11.4508
-17 | -1.048 | 0.08186 | -0.0366 | -12.8023
-16.5 | -1.0511 | 0.07444 | -0.039 | -14.1201
-16 | -1.0481 | 0.06815 | -0.0405 | -15.3793
-15.5 | -1.035 | 0.06346 | -0.041 | -16.3095
-15 | -1.0207 | 0.05891 | -0.0416 | -17.3264
-14.5 | -1.0042 | 0.05474 | -0.0417 | -18.3449
-14 | -0.9862 | 0.05091 | -0.0414 | -19.3714
-13.5 | -0.9691 | 0.04724 | -0.0408 | -20.5144
-13 | -0.9491 | 0.04382 | -0.0404 | -21.6591
-12.5 | -0.9288 | 0.04054 | -0.0397 | -22.9107
-12 | -0.9131 | 0.03703 | -0.0389 | -24.6584
-10.5 | -0.8359 | 0.02807 | -0.0393 | -29.7791
-10 | -0.8222 | 0.02554 | -0.0362 | -32.1926
-9.5 | -0.8084 | 0.02308 | -0.0328 | -35.026
-8 | -0.7732 | 0.01633 | -0.02 | -47.3484
-7.5 | -0.7717 | 0.01432 | -0.0129 | -53.8897
-6.5 | -0.7589 | 0.01065 | 0.0019 | -71.2582
-6 | -0.7124 | 0.01015 | 0.0037 | -70.1872
-5.5 | -0.6569 | 0.01004 | 0.0043 | -65.4283
-5 | -0.5997 | 0.00995 | 0.0045 | -60.2714
-4.5 | -0.5421 | 0.00996 | 0.0047 | -54.4277
-4 | -0.4835 | 0.01 | 0.0046 | -48.35
-3.5 | -0.4244 | 0.01008 | 0.0045 | -42.1032
-3 | -0.3645 | 0.01004 | 0.0042 | -36.3048
-2.5 | -0.3037 | 0.00995 | 0.0035 | -30.5226
-2 | -0.2434 | 0.00986 | 0.0029 | -24.6856
-1.5 | -0.1825 | 0.00981 | 0.0022 | -18.6035
-1 | -0.1217 | 0.00977 | 0.0015 | -12.4565
-0.5 | -0.0609 | 0.00974 | 0.0007 | -6.2526
0 | 0 | 0.00969 | 0 | 0
0.5 | 0.0609 | 0.00974 | -0.0007 | 6.2526
1 | 0.1217 | 0.00977 | -0.0015 | 12.4565
1.5 | 0.1825 | 0.00981 | -0.0022 | 18.6035
2 | 0.2434 | 0.00986 | -0.0029 | 24.6856
2.5 | 0.3038 | 0.00995 | -0.0035 | 30.5327
3 | 0.3645 | 0.01004 | -0.0042 | 36.3048
3.5 | 0.4244 | 0.01008 | -0.0045 | 42.1032
4 | 0.4836 | 0.01 | -0.0046 | 48.36
4.5 | 0.5421 | 0.00996 | -0.0047 | 54.4277
5 | 0.5998 | 0.00995 | -0.0045 | 60.2814
5.5 | 0.657 | 0.01004 | -0.0043 | 65.4382
6 | 0.7125 | 0.01015 | -0.0037 | 70.197
6.5 | 0.7588 | 0.01066 | -0.0019 | 71.182
7.5 | 0.7724 | 0.01431 | 0.0128 | 53.9762
8 | 0.7736 | 0.01632 | 0.0199 | 47.402
8.5 | 0.7812 | 0.01854 | 0.0251 | 42.1359
9 | 0.7928 | 0.02084 | 0.0293 | 38.0422
9.5 | 0.8089 | 0.02307 | 0.0328 | 35.0629
10 | 0.8229 | 0.02551 | 0.0361 | 32.2579
10.5 | 0.8372 | 0.02801 | 0.0392 | 29.8893
12 | 0.9139 | 0.03702 | 0.0388 | 24.6867
12.5 | 0.9308 | 0.04046 | 0.0395 | 23.0054
13 | 0.9508 | 0.04377 | 0.0402 | 21.7226
13.5 | 0.9705 | 0.0472 | 0.0407 | 20.5614
14 | 0.9876 | 0.05086 | 0.0412 | 19.418
14.5 | 1.0061 | 0.05463 | 0.0416 | 18.4166
15 | 1.0223 | 0.05885 | 0.0414 | 17.3713
15.5 | 1.0365 | 0.06341 | 0.0408 | 16.346
16 | 1.0496 | 0.06803 | 0.0405 | 15.4285
16.5 | 1.0532 | 0.0743 | 0.0389 | 14.175
17 | 1.0496 | 0.0818 | 0.0364 | 12.8313
17.5 | 1.0395 | 0.09058 | 0.0328 | 11.476
18 | 1.0233 | 0.10076 | 0.0279 | 10.1558
18.5 | 1.0016 | 0.11241 | 0.0216 | 8.9102
19 | 0.9702 | 0.12653 | 0.0131 | 7.6677
19.5 | 0.7236 | 0.19668 | -0.0262 | 3.6791
20 | 0.7082 | 0.21645 | -0.0354 | 3.2719

## 31. Re 500k Mach 0.50 (1)
BIGFOIL.COM POLAR EXPORT
GA 37-019
GA 37-019 |  |  |  | Cl Max: | 1.149 | at alpha= | 20 | deg
JavaFoil+Calcfoil stall+Eppler ext transition |  |  |  | L/D Max: | 66.084 | at alpha= | 5.5 | deg
Re: | 500000 |  |  | Cd Min: | 0.00885 | at alpha= | 0 | deg
Mach: | 0.5 |  |  | Cl=0 at alpha= | 0 | deg
|  |  |  | @ Cl=0.1, Cd= | 0.0092847
|  |  |  | @ Cl=0.4, Cd= | 0.0098835
|  |  |  | @ Cl=0.6, Cd= | 0.010556
alpha (deg) | Cl | Cd | Cm | Cl/Cd
-20 | -1.149 | 0.24671 | 0.026 | -4.658
-19.5 | -1.117 | 0.23282 | 0.025 | -4.798
-19 | -1.088 | 0.22582 | 0.024 | -4.82
-18.5 | -1.061 | 0.21605 | 0.023 | -4.91
-18 | -1.033 | 0.20908 | 0.022 | -4.94
-17.5 | -1.005 | 0.20529 | 0.022 | -4.898
-17 | -0.978 | 0.20261 | 0.021 | -4.826
-16.5 | -0.949 | 0.20087 | 0.02 | -4.725
-16 | -0.919 | 0.18322 | 0.019 | -5.014
-15.5 | -0.89 | 0.17415 | 0.018 | -5.109
-15 | -0.862 | 0.17089 | 0.017 | -5.042
-14.5 | -0.833 | 0.1686 | 0.016 | -4.942
-14 | -0.805 | 0.16496 | 0.016 | -4.882
-13.5 | -0.778 | 0.1556 | 0.016 | -5.003
-13 | -0.747 | 0.14533 | 0.013 | -5.138
-12.5 | -0.718 | 0.13184 | 0.013 | -5.448
-12 | -0.69 | 0.12325 | 0.012 | -5.599
-11.5 | -0.662 | 0.12185 | 0.012 | -5.431
-11 | -0.633 | 0.10812 | 0.01 | -5.853
-10.5 | -0.604 | 0.09801 | 0.009 | -6.163
-10 | -0.82 | 0.0746 | 0.011 | -10.986
-9.5 | -1.042 | 0.03386 | 0.02 | -30.782
-9 | -1.061 | 0.03016 | 0.019 | -35.17
-8.5 | -1.048 | 0.0273 | 0.019 | -38.387
-8 | -1.018 | 0.0251 | 0.018 | -40.555
-7.5 | -0.977 | 0.0232 | 0.017 | -42.104
-7 | -0.928 | 0.02232 | 0.015 | -41.591
-6.5 | -0.874 | 0.02042 | 0.014 | -42.82
-6 | -0.823 | 0.01201 | 0.014 | -68.554
-5.5 | -0.762 | 0.01151 | 0.012 | -66.181
-5 | -0.698 | 0.01106 | 0.011 | -63.131
-4.5 | -0.632 | 0.01039 | 0.01 | -60.844
-4 | -0.565 | 0.01004 | 0.009 | -56.299
-3.5 | -0.497 | 0.0098 | 0.008 | -50.764
-3 | -0.428 | 0.00997 | 0.007 | -42.925
-2.5 | -0.36 | 0.00976 | 0.006 | -36.86
-2 | -0.289 | 0.00963 | 0.005 | -30.022
-1.5 | -0.217 | 0.00956 | 0.004 | -22.708
-1 | -0.145 | 0.00954 | 0.002 | -15.173
-0.5 | -0.072 | 0.00923 | 0.001 | -7.848
0 | 0 | 0.00885 | 0 | 0
0.5 | 0.073 | 0.00917 | -0.001 | 7.973
1 | 0.146 | 0.00948 | -0.002 | 15.421
1.5 | 0.219 | 0.0095 | -0.004 | 23.086
2 | 0.289 | 0.00963 | -0.005 | 30.022
2.5 | 0.36 | 0.00976 | -0.006 | 36.86
3 | 0.428 | 0.00997 | -0.007 | 42.921
3.5 | 0.497 | 0.01014 | -0.008 | 49.063
4 | 0.565 | 0.01041 | -0.009 | 54.32
4.5 | 0.632 | 0.01069 | -0.01 | 59.178
5 | 0.698 | 0.01106 | -0.011 | 63.108
5.5 | 0.762 | 0.01153 | -0.012 | 66.084
6 | 0.817 | 0.01817 | -0.013 | 44.983
6.5 | 0.874 | 0.02066 | -0.014 | 42.306
7 | 0.928 | 0.0221 | -0.015 | 42.009
7.5 | 0.977 | 0.02389 | -0.016 | 40.897
8 | 1.018 | 0.02572 | -0.017 | 39.583
8.5 | 1.048 | 0.02787 | -0.018 | 37.615
9 | 1.061 | 0.03016 | -0.019 | 35.17
9.5 | 1.042 | 0.03386 | -0.02 | 30.782
10 | 0.82 | 0.0746 | -0.011 | 10.986
10.5 | 0.604 | 0.09836 | -0.009 | 6.142
11 | 0.633 | 0.10756 | -0.01 | 5.883
11.5 | 0.662 | 0.12183 | -0.011 | 5.432
12 | 0.69 | 0.12534 | -0.012 | 5.505
12.5 | 0.718 | 0.13348 | -0.012 | 5.381
13 | 0.747 | 0.14248 | -0.013 | 5.242
13.5 | 0.778 | 0.15599 | -0.016 | 4.99
14 | 0.805 | 0.15831 | -0.016 | 5.088
14.5 | 0.833 | 0.16266 | -0.016 | 5.124
15 | 0.862 | 0.16906 | -0.017 | 5.097
15.5 | 0.89 | 0.17478 | -0.018 | 5.091
16 | 0.919 | 0.18378 | -0.019 | 4.999
16.5 | 0.949 | 0.19952 | -0.02 | 4.757
17 | 0.978 | 0.20277 | -0.021 | 4.822
17.5 | 1.005 | 0.20545 | -0.022 | 4.894
18 | 1.033 | 0.21037 | -0.022 | 4.91
18.5 | 1.061 | 0.21599 | -0.023 | 4.911
19 | 1.088 | 0.22625 | -0.024 | 4.811
19.5 | 1.117 | 0.23361 | -0.024 | 4.781
20 | 1.149 | 0.23844 | -0.026 | 4.82

## 32. Re 500k Mach 0.50 (2)
BIGFOIL.COM POLAR EXPORT
GA 37-019
GA 37-019 |  |  |  | Cl Max: | 0.8325 | at alpha= | 13 | deg
XFOIL ncrit=9 |  |  |  | L/D Max: | 65.4529 | at alpha= | 5.5 | deg
Re: | 500000 |  |  | Cd Min: | 0.20684 | at alpha= | 18 | deg
Mach: | 0.5 |  |  | Cl=0 at alpha= | 0 | deg
|  |  |  | @ Cl=0.1, Cd= | 0.010851
|  |  |  | @ Cl=0.4, Cd= | 0.011322
|  |  |  | @ Cl=0.6, Cd= | 0.011145
alpha (deg) | Cl | Cd | Cm | Cl/Cd
-17.5 | -0.6538 | 0.19804 | 0.0209 | -3.3014
-17 | -0.6438 | 0.18701 | 0.0147 | -3.4426
-16.5 | -0.6376 | 0.17535 | 0.0081 | -3.6362
-16 | -0.6385 | 0.16238 | 0.0007 | -3.9321
-15.5 | -0.7007 | 0.13694 | -0.0142 | -5.1168
-15 | -0.7366 | 0.12021 | -0.0251 | -6.1276
-14.5 | -0.7652 | 0.10598 | -0.0342 | -7.2202
-14 | -0.7916 | 0.09304 | -0.042 | -8.5082
-13.5 | -0.8148 | 0.08149 | -0.0481 | -9.9988
-13 | -0.8311 | 0.07163 | -0.0524 | -11.6027
-12.5 | -0.8378 | 0.06342 | -0.0549 | -13.2103
-12 | -0.8151 | 0.0564 | -0.06 | -14.4521
-11.5 | -0.799 | 0.05176 | -0.0592 | -15.4366
-11 | -0.7816 | 0.04792 | -0.0569 | -16.3105
-10.5 | -0.7652 | 0.04403 | -0.055 | -17.3791
-10 | -0.7483 | 0.04033 | -0.0528 | -18.5544
-9.5 | -0.7311 | 0.03674 | -0.0506 | -19.8993
-9 | -0.7168 | 0.03314 | -0.0481 | -21.6295
-8.5 | -0.7038 | 0.0297 | -0.0452 | -23.697
-8 | -0.6948 | 0.02627 | -0.0417 | -26.4484
-7.5 | -0.6902 | 0.02275 | -0.0375 | -30.3385
-7 | -0.6954 | 0.01906 | -0.0321 | -36.4848
-6.5 | -0.7163 | 0.01527 | -0.0241 | -46.909
-6 | -0.7517 | 0.01243 | -0.0111 | -60.4747
-5.5 | -0.7368 | 0.01126 | -0.0027 | -65.4352
-4.5 | -0.6163 | 0.01113 | 0.0014 | -55.3729
-4 | -0.5507 | 0.01119 | 0.0025 | -49.2136
-3.5 | -0.4837 | 0.01131 | 0.0032 | -42.7675
-3 | -0.4142 | 0.01136 | 0.0032 | -36.4613
-2.5 | -0.3462 | 0.01118 | 0.003 | -30.966
-2 | -0.2765 | 0.01104 | 0.0025 | -25.0453
-1.5 | -0.2073 | 0.01098 | 0.002 | -18.8798
-1 | -0.1386 | 0.01089 | 0.0014 | -12.7273
-0.5 | -0.0693 | 0.01082 | 0.0007 | -6.4048
0 | 0 | 0.0108 | 0 | 0
0.5 | 0.0693 | 0.01082 | -0.0007 | 6.4048
1 | 0.1386 | 0.01089 | -0.0014 | 12.7273
1.5 | 0.2074 | 0.01098 | -0.002 | 18.8889
2 | 0.2766 | 0.01104 | -0.0025 | 25.0543
2.5 | 0.3462 | 0.01118 | -0.003 | 30.966
3 | 0.4143 | 0.01136 | -0.0033 | 36.4701
3.5 | 0.4838 | 0.01131 | -0.0032 | 42.7763
4 | 0.5507 | 0.01119 | -0.0025 | 49.2136
4.5 | 0.6163 | 0.01113 | -0.0014 | 55.3729
5.5 | 0.737 | 0.01126 | 0.0027 | 65.4529
6 | 0.7516 | 0.01243 | 0.0111 | 60.4666
6.5 | 0.7161 | 0.01529 | 0.0241 | 46.8345
7 | 0.6962 | 0.01904 | 0.0321 | 36.5651
7.5 | 0.6909 | 0.02273 | 0.0375 | 30.396
8 | 0.6953 | 0.02626 | 0.0416 | 26.4775
8.5 | 0.7044 | 0.02969 | 0.0451 | 23.7252
9 | 0.7176 | 0.03312 | 0.0481 | 21.6667
9.5 | 0.7319 | 0.03672 | 0.0506 | 19.9319
10 | 0.7492 | 0.04029 | 0.0528 | 18.5952
10.5 | 0.7663 | 0.04398 | 0.055 | 17.4238
11 | 0.7832 | 0.04784 | 0.0569 | 16.3712
11.5 | 0.7999 | 0.05171 | 0.0591 | 15.469
12 | 0.8173 | 0.05633 | 0.0598 | 14.5091
13 | 0.8325 | 0.07163 | 0.0522 | 11.6222
13.5 | 0.8158 | 0.08154 | 0.0479 | 10.0049
14 | 0.7927 | 0.09308 | 0.0418 | 8.5163
14.5 | 0.7652 | 0.1062 | 0.0339 | 7.2053
15 | 0.738 | 0.12022 | 0.0249 | 6.1387
15.5 | 0.6916 | 0.13914 | 0.0126 | 4.9705
16 | 0.6388 | 0.16273 | -0.001 | 3.9255
16.5 | 0.6384 | 0.17558 | -0.0084 | 3.6359
17 | 0.6446 | 0.18733 | -0.015 | 3.441
17.5 | 0.6549 | 0.19828 | -0.0211 | 3.3029
18 | 0.6734 | 0.20684 | -0.026 | 3.2557

## 33. Re 750k Mach 0.00 (1)
BIGFOIL.COM POLAR EXPORT
GA 37-019
GA 37-019 |  |  |  | Cl Max: | 1.412 | at alpha= | 16 | deg
JavaFoil+Calcfoil stall+Eppler ext transition |  |  |  | L/D Max: | 95.579 | at alpha= | 6.5 | deg
Re: | 750000 |  |  | Cd Min: | 0.0072 | at alpha= | 0 | deg
Mach: | 0 |  |  | Cl=0 at alpha= | 0 | deg
|  |  |  | @ Cl=0.1, Cd= | 0.0075572
|  |  |  | @ Cl=0.4, Cd= | 0.0078337
|  |  |  | @ Cl=0.6, Cd= | 0.0077915
alpha (deg) | Cl | Cd | Cm | Cl/Cd
-20 | -1.227 | 0.16151 | 0.023 | -7.599
-19.5 | -1.244 | 0.15024 | 0.024 | -8.283
-19 | -1.26 | 0.13941 | 0.024 | -9.037
-18.5 | -1.286 | 0.12148 | 0.025 | -10.59
-18 | -1.309 | 0.10594 | 0.026 | -12.357
-17.5 | -1.385 | 0.06855 | 0.029 | -20.203
-17 | -1.402 | 0.05917 | 0.029 | -23.702
-16.5 | -1.41 | 0.05301 | 0.029 | -26.603
-16 | -1.412 | 0.04814 | 0.028 | -29.338
-15.5 | -1.41 | 0.04454 | 0.027 | -31.66
-15 | -1.405 | 0.0406 | 0.027 | -34.615
-14.5 | -1.394 | 0.03789 | 0.026 | -36.799
-14 | -1.38 | 0.03513 | 0.026 | -39.289
-13.5 | -1.361 | 0.03271 | 0.025 | -41.618
-13 | -1.337 | 0.03058 | 0.024 | -43.741
-12.5 | -1.31 | 0.02875 | 0.023 | -45.574
-12 | -1.28 | 0.0269 | 0.022 | -47.6
-11.5 | -1.247 | 0.02528 | 0.022 | -49.329
-11 | -1.211 | 0.0237 | 0.021 | -51.104
-10.5 | -1.172 | 0.02184 | 0.02 | -53.684
-10 | -1.131 | 0.02056 | 0.019 | -54.996
-9.5 | -1.087 | 0.01943 | 0.018 | -55.95
-9 | -1.041 | 0.01839 | 0.017 | -56.607
-8.5 | -0.993 | 0.01733 | 0.016 | -57.298
-8 | -0.943 | 0.01704 | 0.016 | -55.328
-7.5 | -0.891 | 0.01619 | 0.015 | -55.069
-7 | -0.838 | 0.01548 | 0.014 | -54.158
-6.5 | -0.8 | 0.00855 | 0.013 | -93.629
-6 | -0.741 | 0.00796 | 0.012 | -93.186
-5.5 | -0.682 | 0.00808 | 0.011 | -84.387
-5 | -0.621 | 0.00768 | 0.01 | -80.91
-4.5 | -0.56 | 0.00809 | 0.009 | -69.23
-4 | -0.499 | 0.00802 | 0.008 | -62.223
-3.5 | -0.437 | 0.00794 | 0.007 | -55.073
-3 | -0.375 | 0.00786 | 0.006 | -47.702
-2.5 | -0.314 | 0.00779 | 0.005 | -40.226
-2 | -0.251 | 0.0077 | 0.004 | -32.563
-1.5 | -0.188 | 0.00774 | 0.003 | -24.315
-1 | -0.125 | 0.0077 | 0.002 | -16.301
-0.5 | -0.063 | 0.00748 | 0.001 | -8.391
0 | 0 | 0.0072 | 0 | 0
0.5 | 0.063 | 0.00743 | -0.001 | 8.521
1 | 0.127 | 0.00765 | -0.002 | 16.555
1.5 | 0.19 | 0.00769 | -0.003 | 24.701
2 | 0.253 | 0.00765 | -0.004 | 33.089
2.5 | 0.316 | 0.00774 | -0.005 | 40.889
3 | 0.379 | 0.00781 | -0.006 | 48.505
3.5 | 0.441 | 0.00788 | -0.007 | 56.024
4 | 0.504 | 0.00795 | -0.008 | 63.326
4.5 | 0.566 | 0.00802 | -0.009 | 70.492
5 | 0.627 | 0.00761 | -0.01 | 82.437
5.5 | 0.688 | 0.008 | -0.011 | 86.041
6 | 0.749 | 0.00787 | -0.012 | 95.073
6.5 | 0.808 | 0.00845 | -0.013 | 95.579
7 | 0.838 | 0.01548 | -0.014 | 54.158
7.5 | 0.891 | 0.01619 | -0.015 | 55.069
8 | 0.943 | 0.01704 | -0.015 | 55.328
8.5 | 0.993 | 0.01733 | -0.016 | 57.298
9 | 1.041 | 0.01839 | -0.017 | 56.607
9.5 | 1.087 | 0.01943 | -0.018 | 55.95
10 | 1.131 | 0.02056 | -0.019 | 54.996
10.5 | 1.172 | 0.02184 | -0.02 | 53.684
11 | 1.211 | 0.0237 | -0.021 | 51.104
11.5 | 1.247 | 0.02528 | -0.021 | 49.329
12 | 1.28 | 0.0269 | -0.022 | 47.6
12.5 | 1.31 | 0.02875 | -0.023 | 45.574
13 | 1.337 | 0.03058 | -0.024 | 43.741
13.5 | 1.361 | 0.03271 | -0.025 | 41.618
14 | 1.38 | 0.03513 | -0.025 | 39.289
14.5 | 1.394 | 0.03789 | -0.026 | 36.799
15 | 1.405 | 0.0406 | -0.027 | 34.615
15.5 | 1.41 | 0.04454 | -0.027 | 31.66
16 | 1.412 | 0.04814 | -0.028 | 29.338
16.5 | 1.41 | 0.05301 | -0.028 | 26.603
17 | 1.402 | 0.05917 | -0.029 | 23.702
17.5 | 1.385 | 0.06855 | -0.029 | 20.203
18 | 1.309 | 0.10594 | -0.026 | 12.357
18.5 | 1.286 | 0.12148 | -0.025 | 10.59
19 | 1.26 | 0.13941 | -0.024 | 9.037
19.5 | 1.244 | 0.15024 | -0.023 | 8.283
20 | 1.227 | 0.16151 | -0.023 | 7.599

## 34. Re 750k Mach 0.00 (2)
BIGFOIL.COM POLAR EXPORT
GA 37-019
GA 37-019 |  |  |  | Cl Max: | 1.1752 | at alpha= | 19.5 | deg
XFOIL ncrit=9 |  |  |  | L/D Max: | 80.5588 | at alpha= | 6 | deg
Re: | 750000 |  |  | Cd Min: | 0.09728 | at alpha= | -20 | deg
Mach: | 0 |  |  | Cl=0 at alpha= | 0 | deg
|  |  |  | @ Cl=0.1, Cd= | 0.007974
|  |  |  | @ Cl=0.4, Cd= | 0.0081083
|  |  |  | @ Cl=0.6, Cd= | 0.0083066
alpha (deg) | Cl | Cd | Cm | Cl/Cd
-20 | -1.1745 | 0.09728 | -0.0215 | -12.0734
-19.5 | -1.1728 | 0.09075 | -0.0241 | -12.9234
-19 | -1.1693 | 0.08441 | -0.0266 | -13.8526
-18.5 | -1.1636 | 0.07852 | -0.0288 | -14.8192
-18 | -1.1564 | 0.07296 | -0.0306 | -15.8498
-17.5 | -1.1479 | 0.06775 | -0.032 | -16.9432
-17 | -1.1367 | 0.06299 | -0.0331 | -18.0457
-16.5 | -1.1276 | 0.05828 | -0.0338 | -19.348
-16 | -1.1199 | 0.05359 | -0.0342 | -20.8976
-15.5 | -1.1063 | 0.04956 | -0.0346 | -22.3224
-15 | -1.09 | 0.04593 | -0.0346 | -23.7318
-14.5 | -1.0708 | 0.04268 | -0.0345 | -25.089
-14 | -1.0615 | 0.03874 | -0.0339 | -27.4006
-13.5 | -1.0449 | 0.03554 | -0.0333 | -29.4007
-13 | -1.0241 | 0.03281 | -0.0325 | -31.213
-12.5 | -1.0058 | 0.03002 | -0.0314 | -33.5043
-11.5 | -0.9399 | 0.02516 | -0.0337 | -37.3569
-10.5 | -0.9043 | 0.02122 | -0.0278 | -42.6155
-10 | -0.8864 | 0.01932 | -0.0246 | -45.8799
-9.5 | -0.8652 | 0.01771 | -0.0214 | -48.8538
-9 | -0.8441 | 0.01626 | -0.0178 | -51.9127
-8.5 | -0.8266 | 0.01485 | -0.0132 | -55.6633
-8 | -0.8129 | 0.01364 | -0.0073 | -59.5968
-7.5 | -0.7902 | 0.01252 | -0.0026 | -63.115
-7 | -0.7618 | 0.01124 | 0.0011 | -67.7758
-6.5 | -0.733 | 0.00962 | 0.0046 | -76.1954
-6 | -0.692 | 0.00858 | 0.0064 | -80.6527
-5.5 | -0.6375 | 0.0084 | 0.0064 | -75.8929
-5 | -0.5813 | 0.00826 | 0.0061 | -70.3753
-4.5 | -0.5245 | 0.00819 | 0.0057 | -64.0415
-4 | -0.4673 | 0.00816 | 0.0053 | -57.2672
-3.5 | -0.4099 | 0.00811 | 0.0049 | -50.5425
-3 | -0.3524 | 0.0081 | 0.0044 | -43.5062
-2.5 | -0.2936 | 0.00808 | 0.0037 | -36.3366
-2 | -0.2351 | 0.00802 | 0.003 | -29.3142
-1.5 | -0.1765 | 0.00798 | 0.0023 | -22.1178
-1 | -0.1175 | 0.00798 | 0.0015 | -14.7243
-0.5 | -0.059 | 0.00796 | 0.0008 | -7.4121
0 | 0 | 0.00791 | 0 | 0
0.5 | 0.059 | 0.00796 | -0.0008 | 7.4121
1 | 0.1175 | 0.00798 | -0.0015 | 14.7243
1.5 | 0.1765 | 0.00798 | -0.0023 | 22.1178
2 | 0.2351 | 0.00802 | -0.003 | 29.3142
2.5 | 0.2936 | 0.00808 | -0.0037 | 36.3366
3 | 0.3524 | 0.0081 | -0.0044 | 43.5062
3.5 | 0.4099 | 0.00811 | -0.0049 | 50.5425
4 | 0.4673 | 0.00816 | -0.0053 | 57.2672
4.5 | 0.5245 | 0.00819 | -0.0057 | 64.0415
5 | 0.5813 | 0.00826 | -0.0061 | 70.3753
5.5 | 0.6375 | 0.0084 | -0.0064 | 75.8929
6 | 0.692 | 0.00859 | -0.0064 | 80.5588
6.5 | 0.733 | 0.00962 | -0.0046 | 76.1954
7 | 0.762 | 0.01123 | -0.0011 | 67.854
7.5 | 0.7905 | 0.01252 | 0.0025 | 63.139
8 | 0.813 | 0.01365 | 0.0073 | 59.5604
8.5 | 0.8269 | 0.01485 | 0.0132 | 55.6835
9 | 0.8444 | 0.01625 | 0.0177 | 51.9631
9.5 | 0.8657 | 0.0177 | 0.0213 | 48.9096
10 | 0.8868 | 0.01931 | 0.0246 | 45.9244
11.5 | 0.9399 | 0.02518 | 0.0337 | 37.3272
12.5 | 1.0076 | 0.02994 | 0.0313 | 33.654
13 | 1.0259 | 0.03273 | 0.0323 | 31.3443
13.5 | 1.0464 | 0.03548 | 0.0331 | 29.4927
14 | 1.0631 | 0.03867 | 0.0337 | 27.4916
14.5 | 1.0719 | 0.04265 | 0.0344 | 25.1325
15 | 1.0922 | 0.04581 | 0.0344 | 23.842
15.5 | 1.108 | 0.04949 | 0.0344 | 22.3884
16 | 1.1221 | 0.05347 | 0.034 | 20.9856
16.5 | 1.1296 | 0.05816 | 0.0336 | 19.4223
17 | 1.1388 | 0.06289 | 0.0329 | 18.1078
17.5 | 1.1501 | 0.06764 | 0.0318 | 17.0033
18 | 1.159 | 0.07281 | 0.0304 | 15.9181
18.5 | 1.1663 | 0.07832 | 0.0286 | 14.8915
19 | 1.1716 | 0.08428 | 0.0264 | 13.9013
19.5 | 1.1752 | 0.09059 | 0.024 | 12.9727
20 | 1.1752 | 0.09721 | 0.0215 | 12.0893

## 35. Re 750k Mach 0.10 (1)
BIGFOIL.COM POLAR EXPORT
GA 37-019
GA 37-019 |  |  |  | Cl Max: | 1.396 | at alpha= | 15.5 | deg
JavaFoil+Calcfoil stall+Eppler ext transition |  |  |  | L/D Max: | 95.725 | at alpha= | 6 | deg
Re: | 750000 |  |  | Cd Min: | 0.00722 | at alpha= | 0 | deg
Mach: | 0.1 |  |  | Cl=0 at alpha= | 0 | deg
|  |  |  | @ Cl=0.1, Cd= | 0.0075814
|  |  |  | @ Cl=0.4, Cd= | 0.0078322
|  |  |  | @ Cl=0.6, Cd= | 0.0076626
alpha (deg) | Cl | Cd | Cm | Cl/Cd
-20 | -1.183 | 0.16806 | 0.022 | -7.038
-19.5 | -1.202 | 0.15722 | 0.022 | -7.644
-19 | -1.221 | 0.14614 | 0.023 | -8.355
-18.5 | -1.239 | 0.13486 | 0.023 | -9.184
-18 | -1.262 | 0.12001 | 0.024 | -10.514
-17.5 | -1.345 | 0.07693 | 0.029 | -17.478
-17 | -1.373 | 0.06301 | 0.029 | -21.796
-16.5 | -1.387 | 0.05558 | 0.029 | -24.956
-16 | -1.394 | 0.05004 | 0.028 | -27.859
-15.5 | -1.396 | 0.04605 | 0.028 | -30.306
-15 | -1.394 | 0.04168 | 0.027 | -33.445
-14.5 | -1.386 | 0.03879 | 0.026 | -35.716
-14 | -1.374 | 0.03587 | 0.026 | -38.304
-13.5 | -1.357 | 0.03353 | 0.025 | -40.456
-13 | -1.335 | 0.03118 | 0.024 | -42.816
-12.5 | -1.309 | 0.02915 | 0.023 | -44.914
-12 | -1.28 | 0.02739 | 0.023 | -46.736
-11.5 | -1.248 | 0.02562 | 0.022 | -48.693
-11 | -1.213 | 0.02404 | 0.021 | -50.439
-10.5 | -1.175 | 0.02212 | 0.02 | -53.11
-10 | -1.134 | 0.02081 | 0.019 | -54.479
-9.5 | -1.09 | 0.01964 | 0.018 | -55.488
-9 | -1.044 | 0.01857 | 0.017 | -56.247
-8.5 | -0.996 | 0.0175 | 0.017 | -56.942
-8 | -0.946 | 0.01716 | 0.016 | -55.146
-7.5 | -0.895 | 0.01634 | 0.015 | -54.76
-7 | -0.841 | 0.01561 | 0.014 | -53.916
-6.5 | -0.804 | 0.00857 | 0.013 | -93.755
-6 | -0.745 | 0.00794 | 0.012 | -93.822
-5.5 | -0.685 | 0.00816 | 0.011 | -83.925
-5 | -0.624 | 0.00766 | 0.01 | -81.452
-4.5 | -0.563 | 0.00781 | 0.009 | -72.1
-4 | -0.501 | 0.00802 | 0.008 | -62.487
-3.5 | -0.439 | 0.00794 | 0.007 | -55.322
-3 | -0.377 | 0.00787 | 0.006 | -47.88
-2.5 | -0.315 | 0.0078 | 0.005 | -40.402
-2 | -0.252 | 0.00774 | 0.004 | -32.559
-1.5 | -0.189 | 0.00773 | 0.003 | -24.477
-1 | -0.126 | 0.00773 | 0.002 | -16.313
-0.5 | -0.063 | 0.0075 | 0.001 | -8.405
0 | 0 | 0.00722 | 0 | 0
0.5 | 0.064 | 0.00745 | -0.001 | 8.537
1 | 0.127 | 0.00768 | -0.002 | 16.569
1.5 | 0.191 | 0.00768 | -0.003 | 24.866
2 | 0.254 | 0.00769 | -0.004 | 33.087
2.5 | 0.318 | 0.00774 | -0.005 | 41.071
3 | 0.38 | 0.00781 | -0.006 | 48.691
3.5 | 0.443 | 0.00788 | -0.007 | 56.283
4 | 0.506 | 0.00796 | -0.008 | 63.601
4.5 | 0.568 | 0.00774 | -0.009 | 73.412
5 | 0.63 | 0.00759 | -0.01 | 83.001
5.5 | 0.692 | 0.00808 | -0.011 | 85.581
6 | 0.752 | 0.00786 | -0.012 | 95.725
6.5 | 0.812 | 0.00848 | -0.013 | 95.704
7 | 0.841 | 0.01561 | -0.014 | 53.916
7.5 | 0.895 | 0.01634 | -0.015 | 54.76
8 | 0.946 | 0.01716 | -0.016 | 55.146
8.5 | 0.996 | 0.0175 | -0.016 | 56.942
9 | 1.044 | 0.01857 | -0.017 | 56.247
9.5 | 1.09 | 0.01964 | -0.018 | 55.488
10 | 1.134 | 0.02081 | -0.019 | 54.479
10.5 | 1.175 | 0.02212 | -0.02 | 53.11
11 | 1.213 | 0.02404 | -0.021 | 50.439
11.5 | 1.248 | 0.02562 | -0.022 | 48.693
12 | 1.28 | 0.02739 | -0.022 | 46.736
12.5 | 1.309 | 0.02915 | -0.023 | 44.914
13 | 1.335 | 0.03118 | -0.024 | 42.816
13.5 | 1.357 | 0.03353 | -0.025 | 40.456
14 | 1.374 | 0.03587 | -0.025 | 38.304
14.5 | 1.386 | 0.03879 | -0.026 | 35.716
15 | 1.394 | 0.04168 | -0.027 | 33.445
15.5 | 1.396 | 0.04605 | -0.027 | 30.306
16 | 1.394 | 0.05004 | -0.028 | 27.859
16.5 | 1.387 | 0.05558 | -0.028 | 24.956
17 | 1.373 | 0.06301 | -0.029 | 21.796
17.5 | 1.345 | 0.07693 | -0.028 | 17.478
18 | 1.262 | 0.12001 | -0.024 | 10.514
18.5 | 1.239 | 0.13486 | -0.023 | 9.184
19 | 1.221 | 0.14614 | -0.023 | 8.355
19.5 | 1.202 | 0.15722 | -0.022 | 7.644
20 | 1.183 | 0.16806 | -0.022 | 7.038

## 36. Re 750k Mach 0.10 (2)
BIGFOIL.COM POLAR EXPORT
GA 37-019
GA 37-019 |  |  |  | Cl Max: | 1.1624 | at alpha= | 19.5 | deg
XFOIL ncrit=9 |  |  |  | L/D Max: | 80.544 | at alpha= | 6 | deg
Re: | 750000 |  |  | Cd Min: | 0.10156 | at alpha= | 20 | deg
Mach: | 0.1 |  |  | Cl=0 at alpha= | 0 | deg
|  |  |  | @ Cl=0.1, Cd= | 0.0079969
|  |  |  | @ Cl=0.4, Cd= | 0.0081322
|  |  |  | @ Cl=0.6, Cd= | 0.0083347
alpha (deg) | Cl | Cd | Cm | Cl/Cd
-20 | -1.1586 | 0.10133 | -0.021 | -11.4339
-19.5 | -1.16 | 0.09427 | -0.0238 | -12.3051
-19 | -1.1581 | 0.08761 | -0.0266 | -13.2188
-18.5 | -1.1535 | 0.08139 | -0.0289 | -14.1725
-18 | -1.1476 | 0.07553 | -0.0309 | -15.194
-17.5 | -1.14 | 0.07007 | -0.0325 | -16.2694
-17 | -1.13 | 0.06505 | -0.0337 | -17.3713
-16.5 | -1.1173 | 0.0605 | -0.0346 | -18.4678
-16 | -1.1124 | 0.05549 | -0.035 | -20.0469
-15.5 | -1.0999 | 0.05125 | -0.0354 | -21.4615
-15 | -1.0842 | 0.04746 | -0.0355 | -22.8445
-14.5 | -1.0662 | 0.04401 | -0.0354 | -24.2263
-14 | -1.0543 | 0.04018 | -0.0349 | -26.2394
-13.5 | -1.04 | 0.0367 | -0.0343 | -28.3379
-13 | -1.0198 | 0.03383 | -0.0336 | -30.1448
-12.5 | -0.9983 | 0.03119 | -0.0327 | -32.0071
-12 | -0.9719 | 0.02789 | -0.0341 | -34.8476
-11.5 | -0.937 | 0.02582 | -0.0348 | -36.2897
-11 | -0.9234 | 0.02356 | -0.0316 | -39.1935
-10.5 | -0.9019 | 0.02173 | -0.029 | -41.5048
-10 | -0.8834 | 0.0198 | -0.0259 | -44.6162
-9.5 | -0.8621 | 0.01813 | -0.0227 | -47.551
-9 | -0.8413 | 0.01658 | -0.0192 | -50.7419
-8.5 | -0.8235 | 0.01511 | -0.0147 | -54.5003
-8 | -0.8085 | 0.01382 | -0.0092 | -58.5022
-7.5 | -0.79 | 0.01271 | -0.0036 | -62.1558
-7 | -0.7629 | 0.01141 | 0.0003 | -66.8624
-6.5 | -0.735 | 0.00981 | 0.004 | -74.9235
-6 | -0.6959 | 0.00864 | 0.0062 | -80.544
-5.5 | -0.6414 | 0.00843 | 0.0063 | -76.0854
-5 | -0.5848 | 0.0083 | 0.006 | -70.4578
-4.5 | -0.5276 | 0.00823 | 0.0056 | -64.1069
-4 | -0.4704 | 0.00819 | 0.0053 | -57.4359
-3.5 | -0.4125 | 0.00813 | 0.0048 | -50.738
-3 | -0.3546 | 0.00814 | 0.0044 | -43.5627
-2.5 | -0.2954 | 0.00811 | 0.0037 | -36.4242
-2 | -0.2366 | 0.00807 | 0.003 | -29.3185
-1.5 | -0.1776 | 0.00801 | 0.0023 | -22.1723
-1 | -0.1183 | 0.008 | 0.0015 | -14.7875
-0.5 | -0.0592 | 0.00799 | 0.0008 | -7.4093
0 | 0 | 0.00794 | 0 | 0
0.5 | 0.0592 | 0.00799 | -0.0008 | 7.4093
1 | 0.1183 | 0.008 | -0.0015 | 14.7875
1.5 | 0.1776 | 0.00801 | -0.0023 | 22.1723
2 | 0.2366 | 0.00807 | -0.003 | 29.3185
2.5 | 0.2955 | 0.00811 | -0.0037 | 36.4365
3 | 0.3546 | 0.00814 | -0.0044 | 43.5627
3.5 | 0.4125 | 0.00813 | -0.0048 | 50.738
4 | 0.4704 | 0.00819 | -0.0053 | 57.4359
4.5 | 0.5276 | 0.00823 | -0.0056 | 64.1069
5 | 0.5849 | 0.0083 | -0.006 | 70.4699
5.5 | 0.6414 | 0.00843 | -0.0063 | 76.0854
6 | 0.6959 | 0.00864 | -0.0062 | 80.544
6.5 | 0.7351 | 0.00981 | -0.004 | 74.9337
7 | 0.7631 | 0.0114 | -0.0003 | 66.9386
7.5 | 0.7902 | 0.01271 | 0.0036 | 62.1715
8 | 0.8087 | 0.01382 | 0.0091 | 58.5166
8.5 | 0.8237 | 0.01511 | 0.0147 | 54.5136
9 | 0.8417 | 0.01658 | 0.0191 | 50.766
9.5 | 0.8626 | 0.01812 | 0.0227 | 47.6049
10 | 0.8839 | 0.01978 | 0.0258 | 44.6866
10.5 | 0.9021 | 0.02172 | 0.029 | 41.5331
11 | 0.9244 | 0.02352 | 0.0315 | 39.3027
11.5 | 0.937 | 0.02584 | 0.0348 | 36.2616
12.5 | 1.0004 | 0.03109 | 0.0325 | 32.1775
13 | 1.0217 | 0.03374 | 0.0334 | 30.2816
13.5 | 1.0415 | 0.03665 | 0.0341 | 28.4175
14 | 1.0557 | 0.04013 | 0.0348 | 26.307
14.5 | 1.0675 | 0.04397 | 0.0353 | 24.2779
15 | 1.0865 | 0.04734 | 0.0353 | 22.951
15.5 | 1.1017 | 0.05117 | 0.0352 | 21.5302
16 | 1.1142 | 0.05541 | 0.0348 | 20.1083
16.5 | 1.1189 | 0.06041 | 0.0345 | 18.5218
17 | 1.1321 | 0.06495 | 0.0335 | 17.4303
17.5 | 1.1422 | 0.06995 | 0.0323 | 16.3288
18 | 1.1501 | 0.07539 | 0.0307 | 15.2553
18.5 | 1.1563 | 0.08118 | 0.0288 | 14.2437
19 | 1.1603 | 0.08748 | 0.0264 | 13.2636
19.5 | 1.1624 | 0.09411 | 0.0237 | 12.3515
20 | 1.1594 | 0.10156 | 0.0205 | 11.4159

## 37. Re 750k Mach 0.25 (1)
BIGFOIL.COM POLAR EXPORT
GA 37-019
GA 37-019 |  |  |  | Cl Max: | 1.314 | at alpha= | 13.5 | deg
JavaFoil+Calcfoil stall+Eppler ext transition |  |  |  | L/D Max: | 92.628 | at alpha= | 6 | deg
Re: | 750000 |  |  | Cd Min: | 0.00732 | at alpha= | 0 | deg
Mach: | 0.25 |  |  | Cl=0 at alpha= | 0 | deg
|  |  |  | @ Cl=0.1, Cd= | 0.0076726
|  |  |  | @ Cl=0.4, Cd= | 0.0079597
|  |  |  | @ Cl=0.6, Cd= | 0.0081416
alpha (deg) | Cl | Cd | Cm | Cl/Cd
-19 | -0.923 | 0.17812 | 0.018 | -5.179
-18.5 | -0.966 | 0.165 | 0.017 | -5.852
-18 | -1.008 | 0.15365 | 0.019 | -6.563
-17.5 | -1.044 | 0.14533 | 0.019 | -7.186
-17 | -1.08 | 0.13416 | 0.02 | -8.053
-16.5 | -1.108 | 0.12522 | 0.02 | -8.849
-16 | -1.141 | 0.11187 | 0.021 | -10.201
-15.5 | -1.246 | 0.06634 | 0.027 | -18.779
-15 | -1.284 | 0.05318 | 0.027 | -24.152
-14.5 | -1.306 | 0.04564 | 0.027 | -28.618
-14 | -1.314 | 0.0416 | 0.026 | -31.591
-13.5 | -1.314 | 0.03799 | 0.025 | -34.588
-13 | -1.304 | 0.0353 | 0.025 | -36.942
-12.5 | -1.29 | 0.0323 | 0.024 | -39.949
-12 | -1.27 | 0.03002 | 0.023 | -42.315
-11.5 | -1.245 | 0.02805 | 0.022 | -44.395
-11 | -1.216 | 0.0257 | 0.021 | -47.329
-10.5 | -1.183 | 0.02395 | 0.021 | -49.39
-10 | -1.146 | 0.02233 | 0.02 | -51.31
-9.5 | -1.105 | 0.02102 | 0.019 | -52.564
-9 | -1.061 | 0.01972 | 0.018 | -53.784
-8.5 | -1.014 | 0.01861 | 0.017 | -54.488
-8 | -0.965 | 0.0182 | 0.016 | -53.002
-7.5 | -0.913 | 0.01685 | 0.015 | -54.203
-7 | -0.86 | 0.01637 | 0.014 | -52.511
-6.5 | -0.822 | 0.00887 | 0.013 | -92.592
-6 | -0.764 | 0.00866 | 0.013 | -88.225
-5.5 | -0.703 | 0.00825 | 0.011 | -85.164
-5 | -0.641 | 0.00776 | 0.01 | -82.574
-4.5 | -0.578 | 0.00763 | 0.009 | -75.806
-4 | -0.515 | 0.00784 | 0.008 | -65.667
-3.5 | -0.451 | 0.00808 | 0.007 | -55.842
-3 | -0.387 | 0.00801 | 0.006 | -48.365
-2.5 | -0.324 | 0.00793 | 0.005 | -40.841
-2 | -0.259 | 0.0079 | 0.004 | -32.776
-1.5 | -0.194 | 0.00785 | 0.003 | -24.76
-1 | -0.13 | 0.00785 | 0.002 | -16.514
-0.5 | -0.065 | 0.00759 | 0.001 | -8.537
0 | 0 | 0.00732 | 0 | 0
0.5 | 0.065 | 0.00754 | -0.001 | 8.674
1 | 0.131 | 0.00779 | -0.002 | 16.778
1.5 | 0.196 | 0.00779 | -0.003 | 25.163
2 | 0.261 | 0.00785 | -0.004 | 33.32
2.5 | 0.327 | 0.00787 | -0.005 | 41.531
3 | 0.391 | 0.00795 | -0.006 | 49.199
3.5 | 0.456 | 0.00802 | -0.007 | 56.829
4 | 0.52 | 0.00778 | -0.008 | 66.851
4.5 | 0.584 | 0.0082 | -0.009 | 71.216
5 | 0.647 | 0.00797 | -0.01 | 81.193
5.5 | 0.71 | 0.00817 | -0.011 | 86.879
6 | 0.772 | 0.00833 | -0.013 | 92.628
6.5 | 0.822 | 0.00887 | -0.013 | 92.592
7 | 0.86 | 0.01637 | -0.014 | 52.511
7.5 | 0.913 | 0.01685 | -0.015 | 54.203
8 | 0.965 | 0.0182 | -0.016 | 53.002
8.5 | 1.014 | 0.01861 | -0.017 | 54.488
9 | 1.061 | 0.01972 | -0.018 | 53.784
9.5 | 1.105 | 0.02102 | -0.019 | 52.564
10 | 1.146 | 0.02233 | -0.019 | 51.31
10.5 | 1.183 | 0.02395 | -0.02 | 49.39
11 | 1.216 | 0.0257 | -0.021 | 47.329
11.5 | 1.245 | 0.02805 | -0.022 | 44.395
12 | 1.27 | 0.03002 | -0.023 | 42.315
12.5 | 1.29 | 0.0323 | -0.024 | 39.949
13 | 1.304 | 0.0353 | -0.024 | 36.942
13.5 | 1.314 | 0.03799 | -0.025 | 34.588
14 | 1.314 | 0.0416 | -0.026 | 31.591
14.5 | 1.306 | 0.04564 | -0.026 | 28.618
15 | 1.284 | 0.05318 | -0.027 | 24.152
15.5 | 1.246 | 0.06634 | -0.026 | 18.779
16 | 1.141 | 0.11187 | -0.021 | 10.201
16.5 | 1.108 | 0.12522 | -0.02 | 8.849
17 | 1.08 | 0.13416 | -0.02 | 8.053
17.5 | 1.045 | 0.14533 | -0.019 | 7.191
18 | 1.007 | 0.15584 | -0.018 | 6.459
18.5 | 0.966 | 0.165 | -0.017 | 5.852

## 38. Re 750k Mach 0.25 (2)
BIGFOIL.COM POLAR EXPORT
GA 37-019
GA 37-019 |  |  |  | Cl Max: | 1.0862 | at alpha= | 17.5 | deg
XFOIL ncrit=9 |  |  |  | L/D Max: | 79.3134 | at alpha= | 6 | deg
Re: | 750000 |  |  | Cd Min: | 0.13255 | at alpha= | 20 | deg
Mach: | 0.25 |  |  | Cl=0 at alpha= | 0 | deg
|  |  |  | @ Cl=0.1, Cd= | 0.008179
|  |  |  | @ Cl=0.4, Cd= | 0.0083144
|  |  |  | @ Cl=0.6, Cd= | 0.0084802
alpha (deg) | Cl | Cd | Cm | Cl/Cd
-20 | -1.035 | 0.13213 | -0.0086 | -7.8332
-19.5 | -1.0575 | 0.11977 | -0.0161 | -8.8294
-19 | -1.0707 | 0.10972 | -0.0215 | -9.7585
-18.5 | -1.0776 | 0.10071 | -0.0261 | -10.7
-18 | -1.0817 | 0.09247 | -0.0299 | -11.6978
-17.5 | -1.0842 | 0.08474 | -0.0331 | -12.7944
-17 | -1.083 | 0.07782 | -0.0355 | -13.9167
-16.5 | -1.0781 | 0.07167 | -0.0372 | -15.0426
-16 | -1.0692 | 0.06613 | -0.0385 | -16.1682
-15.5 | -1.0642 | 0.06067 | -0.0391 | -17.5408
-15 | -1.0527 | 0.05593 | -0.0396 | -18.8217
-14.5 | -1.0384 | 0.0516 | -0.0398 | -20.124
-14 | -1.0214 | 0.04768 | -0.0398 | -21.422
-13.5 | -1.0107 | 0.04343 | -0.0393 | -23.2719
-13 | -0.9949 | 0.03973 | -0.0387 | -25.0415
-12.5 | -0.9759 | 0.03642 | -0.038 | -26.7957
-12 | -0.9437 | 0.03274 | -0.0406 | -28.8241
-11.5 | -0.9176 | 0.02989 | -0.0406 | -30.6992
-11 | -0.8993 | 0.02754 | -0.0379 | -32.6543
-10.5 | -0.8851 | 0.02493 | -0.035 | -35.5034
-10 | -0.8649 | 0.02276 | -0.0323 | -38.0009
-9.5 | -0.8436 | 0.02073 | -0.0294 | -40.6946
-9 | -0.8234 | 0.01877 | -0.0261 | -43.8679
-8.5 | -0.8056 | 0.01688 | -0.0222 | -47.7251
-8 | -0.7891 | 0.01518 | -0.0175 | -51.9829
-7.5 | -0.7777 | 0.01361 | -0.0114 | -57.1418
-7 | -0.765 | 0.01234 | -0.0046 | -61.9935
-6.5 | -0.7434 | 0.01074 | 0.0005 | -69.2179
-6 | -0.7163 | 0.00902 | 0.0048 | -79.4124
-5.5 | -0.6632 | 0.00861 | 0.0055 | -77.0267
-5 | -0.6052 | 0.00849 | 0.0055 | -71.2839
-4.5 | -0.546 | 0.00838 | 0.0053 | -65.1551
-4 | -0.4866 | 0.00835 | 0.0051 | -58.2754
-3.5 | -0.4267 | 0.0083 | 0.0047 | -51.4096
-3 | -0.3665 | 0.00832 | 0.0043 | -44.0505
-2.5 | -0.3056 | 0.00827 | 0.0037 | -36.9528
-2 | -0.2445 | 0.00827 | 0.003 | -29.5647
-1.5 | -0.1835 | 0.00816 | 0.0023 | -22.4877
-1 | -0.1227 | 0.00819 | 0.0016 | -14.9817
-0.5 | -0.061 | 0.00816 | 0.0007 | -7.4755
0 | 0 | 0.00811 | 0 | 0
0.5 | 0.061 | 0.00816 | -0.0007 | 7.4755
1 | 0.1227 | 0.00819 | -0.0016 | 14.9817
1.5 | 0.1835 | 0.00816 | -0.0023 | 22.4877
2 | 0.2445 | 0.00827 | -0.003 | 29.5647
2.5 | 0.3057 | 0.00827 | -0.0037 | 36.9649
3 | 0.3665 | 0.00832 | -0.0043 | 44.0505
3.5 | 0.4267 | 0.00831 | -0.0047 | 51.3478
4 | 0.4866 | 0.00835 | -0.0051 | 58.2754
4.5 | 0.546 | 0.00838 | -0.0053 | 65.1551
5 | 0.6053 | 0.00849 | -0.0056 | 71.2956
5.5 | 0.6632 | 0.00861 | -0.0055 | 77.0267
6 | 0.7162 | 0.00903 | -0.0048 | 79.3134
6.5 | 0.7435 | 0.01074 | -0.0005 | 69.2272
7 | 0.7653 | 0.01233 | 0.0046 | 62.0681
7.5 | 0.7782 | 0.01361 | 0.0113 | 57.1785
8 | 0.7893 | 0.01518 | 0.0175 | 51.996
8.5 | 0.8058 | 0.01688 | 0.0221 | 47.737
9 | 0.8238 | 0.01877 | 0.026 | 43.8892
9.5 | 0.8442 | 0.02072 | 0.0293 | 40.7432
10 | 0.8657 | 0.02273 | 0.0322 | 38.0862
10.5 | 0.8856 | 0.02492 | 0.035 | 35.5377
11 | 0.9017 | 0.02741 | 0.0378 | 32.8968
11.5 | 0.9175 | 0.02991 | 0.0405 | 30.6754
12 | 0.9456 | 0.03269 | 0.0403 | 28.9263
12.5 | 0.9771 | 0.03639 | 0.0378 | 26.8508
13 | 0.9968 | 0.03965 | 0.0385 | 25.14
13.5 | 1.0117 | 0.04342 | 0.0391 | 23.3003
14 | 1.0233 | 0.04759 | 0.0396 | 21.5024
14.5 | 1.04 | 0.05154 | 0.0397 | 20.1785
15 | 1.0548 | 0.05583 | 0.0394 | 18.8931
15.5 | 1.0651 | 0.06069 | 0.0389 | 17.5498
16 | 1.0714 | 0.06606 | 0.0382 | 16.2186
16.5 | 1.0799 | 0.07156 | 0.037 | 15.0908
17 | 1.0849 | 0.07774 | 0.0353 | 13.9555
17.5 | 1.0862 | 0.08464 | 0.0329 | 12.8332
18 | 1.0843 | 0.09231 | 0.0297 | 11.7463
18.5 | 1.0803 | 0.10054 | 0.026 | 10.745
19 | 1.073 | 0.10955 | 0.0214 | 9.7946
19.5 | 1.0591 | 0.11974 | 0.0159 | 8.845
20 | 1.0349 | 0.13255 | 0.0081 | 7.8076

## 39. Re 750k Mach 0.50 (1)
BIGFOIL.COM POLAR EXPORT
GA 37-019
GA 37-019 |  |  |  | Cl Max: | 1.151 | at alpha= | 20 | deg
JavaFoil+Calcfoil stall+Eppler ext transition |  |  |  | L/D Max: | 78.659 | at alpha= | 5.5 | deg
Re: | 750000 |  |  | Cd Min: | 0.00781 | at alpha= | 0 | deg
Mach: | 0.5 |  |  | Cl=0 at alpha= | 0 | deg
|  |  |  | @ Cl=0.1, Cd= | 0.0081699
|  |  |  | @ Cl=0.4, Cd= | 0.008574
|  |  |  | @ Cl=0.6, Cd= | 0.0090869
alpha (deg) | Cl | Cd | Cm | Cl/Cd
-20 | -1.151 | 0.21851 | 0.027 | -5.266
-19.5 | -1.118 | 0.21602 | 0.025 | -5.177
-19 | -1.089 | 0.2081 | 0.024 | -5.233
-18.5 | -1.061 | 0.20142 | 0.023 | -5.269
-18 | -1.033 | 0.19333 | 0.023 | -5.344
-17.5 | -1.006 | 0.18983 | 0.022 | -5.298
-17 | -0.978 | 0.18498 | 0.021 | -5.287
-16.5 | -0.951 | 0.18283 | 0.021 | -5.202
-16 | -0.92 | 0.16625 | 0.019 | -5.533
-15.5 | -0.891 | 0.16064 | 0.018 | -5.544
-15 | -0.862 | 0.15514 | 0.017 | -5.558
-14.5 | -0.834 | 0.15071 | 0.017 | -5.531
-14 | -0.806 | 0.1475 | 0.016 | -5.462
-13.5 | -0.779 | 0.14082 | 0.016 | -5.532
-13 | -0.747 | 0.13158 | 0.014 | -5.678
-12.5 | -0.718 | 0.12304 | 0.013 | -5.839
-12 | -0.69 | 0.11153 | 0.012 | -6.188
-11.5 | -0.662 | 0.11105 | 0.012 | -5.961
-11 | -0.633 | 0.09938 | 0.011 | -6.369
-10.5 | -0.604 | 0.09228 | 0.01 | -6.547
-10 | -0.829 | 0.06998 | 0.013 | -11.844
-9.5 | -1.047 | 0.03108 | 0.02 | -33.682
-9 | -1.064 | 0.02775 | 0.02 | -38.357
-8.5 | -1.051 | 0.02513 | 0.019 | -41.837
-8 | -1.021 | 0.0231 | 0.018 | -44.196
-7.5 | -0.98 | 0.02133 | 0.017 | -45.931
-7 | -0.931 | 0.02051 | 0.016 | -45.381
-6.5 | -0.877 | 0.01878 | 0.015 | -46.688
-6 | -0.832 | 0.01016 | 0.014 | -81.857
-5.5 | -0.769 | 0.00977 | 0.013 | -78.715
-5 | -0.704 | 0.00945 | 0.012 | -74.555
-4.5 | -0.638 | 0.00894 | 0.01 | -71.343
-4 | -0.571 | 0.00865 | 0.009 | -66.024
-3.5 | -0.503 | 0.00847 | 0.008 | -59.389
-3 | -0.432 | 0.00868 | 0.007 | -49.797
-2.5 | -0.362 | 0.0086 | 0.006 | -42.057
-2 | -0.289 | 0.00853 | 0.005 | -33.943
-1.5 | -0.217 | 0.00847 | 0.004 | -25.65
-1 | -0.145 | 0.0084 | 0.002 | -17.234
-0.5 | -0.072 | 0.00812 | 0.001 | -8.919
0 | 0 | 0.00781 | 0 | 0
0.5 | 0.073 | 0.00807 | -0.001 | 9.062
1 | 0.146 | 0.00834 | -0.002 | 17.519
1.5 | 0.219 | 0.00841 | -0.004 | 26.08
2 | 0.292 | 0.00847 | -0.005 | 34.527
2.5 | 0.365 | 0.00854 | -0.006 | 42.795
3 | 0.437 | 0.00861 | -0.007 | 50.692
3.5 | 0.503 | 0.0088 | -0.008 | 57.122
4 | 0.571 | 0.00897 | -0.009 | 63.667
4.5 | 0.638 | 0.00924 | -0.01 | 69.045
5 | 0.704 | 0.0095 | -0.011 | 74.157
5.5 | 0.769 | 0.00978 | -0.013 | 78.659
6 | 0.82 | 0.01655 | -0.013 | 49.543
6.5 | 0.877 | 0.01901 | -0.014 | 46.117
7 | 0.931 | 0.02033 | -0.015 | 45.795
7.5 | 0.98 | 0.02197 | -0.016 | 44.598
8 | 1.021 | 0.02365 | -0.017 | 43.179
8.5 | 1.051 | 0.02557 | -0.018 | 41.124
9 | 1.064 | 0.02775 | -0.019 | 38.357
9.5 | 1.047 | 0.03108 | -0.02 | 33.682
10 | 0.829 | 0.06998 | -0.013 | 11.844
10.5 | 0.604 | 0.0909 | -0.01 | 6.648
11 | 0.633 | 0.09891 | -0.01 | 6.399
11.5 | 0.662 | 0.11103 | -0.012 | 5.962
12 | 0.69 | 0.1145 | -0.012 | 6.028
12.5 | 0.718 | 0.12234 | -0.013 | 5.872
13 | 0.747 | 0.12874 | -0.014 | 5.803
13.5 | 0.779 | 0.14115 | -0.016 | 5.519
14 | 0.806 | 0.14321 | -0.016 | 5.627
14.5 | 0.834 | 0.15079 | -0.017 | 5.529
15 | 0.862 | 0.15562 | -0.017 | 5.541
15.5 | 0.891 | 0.16113 | -0.018 | 5.527
16 | 0.92 | 0.16674 | -0.019 | 5.517
16.5 | 0.951 | 0.1816 | -0.021 | 5.237
17 | 0.978 | 0.18513 | -0.021 | 5.282
17.5 | 1.006 | 0.18997 | -0.022 | 5.295
18 | 1.033 | 0.19465 | -0.022 | 5.308
18.5 | 1.061 | 0.20133 | -0.023 | 5.271
19 | 1.089 | 0.20847 | -0.024 | 5.224
19.5 | 1.118 | 0.21253 | -0.025 | 5.261
20 | 1.151 | 0.2231 | -0.027 | 5.159

## 40. Re 750k Mach 0.50 (2)
BIGFOIL.COM POLAR EXPORT
GA 37-019
GA 37-019 |  |  |  | Cl Max: | 0.8738 | at alpha= | 13 | deg
XFOIL ncrit=9 |  |  |  | L/D Max: | 72.9131 | at alpha= | 5 | deg
Re: | 750000 |  |  | Cd Min: | 0.20344 | at alpha= | 18 | deg
Mach: | 0.5 |  |  | Cl=0 at alpha= | 0 | deg
|  |  |  | @ Cl=0.1, Cd= | 0.00896
|  |  |  | @ Cl=0.4, Cd= | 0.0092158
|  |  |  | @ Cl=0.6, Cd= | 0.0092594
alpha (deg) | Cl | Cd | Cm | Cl/Cd
-18 | -0.6789 | 0.20326 | 0.0252 | -3.3401
-17.5 | -0.6685 | 0.19245 | 0.019 | -3.4736
-17 | -0.6689 | 0.17903 | 0.0115 | -3.7362
-16.5 | -0.691 | 0.16147 | 0.0015 | -4.2794
-16 | -0.6996 | 0.14854 | -0.0063 | -4.7098
-15.5 | -0.753 | 0.12799 | -0.0195 | -5.8833
-15 | -0.7924 | 0.11173 | -0.0301 | -7.0921
-14.5 | -0.8248 | 0.09776 | -0.0387 | -8.437
-14 | -0.8508 | 0.08572 | -0.0453 | -9.9253
-13 | -0.8712 | 0.06764 | -0.0527 | -12.88
-12.5 | -0.8537 | 0.05973 | -0.0584 | -14.2927
-12 | -0.8459 | 0.0546 | -0.0572 | -15.4927
-11.5 | -0.8355 | 0.04975 | -0.0561 | -16.794
-11 | -0.8201 | 0.04546 | -0.0547 | -18.04
-10.5 | -0.8044 | 0.04139 | -0.0529 | -19.4346
-10 | -0.7891 | 0.03745 | -0.051 | -21.0708
-9.5 | -0.7726 | 0.03382 | -0.0487 | -22.8445
-9 | -0.7532 | 0.03056 | -0.0462 | -24.6466
-8.5 | -0.7369 | 0.02733 | -0.0432 | -26.963
-8 | -0.7209 | 0.02429 | -0.0398 | -29.6789
-7.5 | -0.7073 | 0.02132 | -0.0359 | -33.1754
-7 | -0.701 | 0.01822 | -0.0309 | -38.4742
-6.5 | -0.7024 | 0.01513 | -0.0246 | -46.4243
-6 | -0.7192 | 0.01228 | -0.0147 | -58.5668
-5.5 | -0.7346 | 0.01015 | -0.0026 | -72.3744
-5 | -0.6882 | 0.00944 | 0.0012 | -72.9025
-4.5 | -0.6237 | 0.00928 | 0.0024 | -67.2091
-4 | -0.5567 | 0.00924 | 0.0032 | -60.2489
-3.5 | -0.4886 | 0.00922 | 0.0035 | -52.9935
-3 | -0.4198 | 0.00923 | 0.0036 | -45.4821
-2.5 | -0.3499 | 0.00918 | 0.0033 | -38.1155
-2 | -0.2799 | 0.00906 | 0.0027 | -30.894
-1.5 | -0.2099 | 0.00899 | 0.0021 | -23.3482
-1 | -0.1401 | 0.009 | 0.0015 | -15.5667
-0.5 | -0.0699 | 0.00893 | 0.0007 | -7.8275
0 | 0 | 0.00887 | 0 | 0
0.5 | 0.0699 | 0.00893 | -0.0007 | 7.8275
1 | 0.1401 | 0.009 | -0.0015 | 15.5667
1.5 | 0.2099 | 0.00899 | -0.0021 | 23.3482
2 | 0.2799 | 0.00906 | -0.0027 | 30.894
2.5 | 0.3499 | 0.00918 | -0.0033 | 38.1155
3 | 0.4198 | 0.00923 | -0.0036 | 45.4821
3.5 | 0.4886 | 0.00923 | -0.0035 | 52.9361
4 | 0.5567 | 0.00924 | -0.0031 | 60.2489
4.5 | 0.6237 | 0.00927 | -0.0024 | 67.2816
5 | 0.6883 | 0.00944 | -0.0012 | 72.9131
5.5 | 0.7345 | 0.01015 | 0.0027 | 72.3645
6 | 0.7181 | 0.01232 | 0.0149 | 58.2873
6.5 | 0.7024 | 0.01514 | 0.0246 | 46.3937
7 | 0.7015 | 0.01821 | 0.0309 | 38.5228
7.5 | 0.7083 | 0.02129 | 0.0358 | 33.2691
8 | 0.7215 | 0.02428 | 0.0397 | 29.7158
8.5 | 0.7375 | 0.02732 | 0.0431 | 26.9949
9 | 0.7545 | 0.03051 | 0.0461 | 24.7296
9.5 | 0.7738 | 0.03377 | 0.0487 | 22.9138
10 | 0.7903 | 0.0374 | 0.0509 | 21.131
10.5 | 0.806 | 0.04131 | 0.0528 | 19.511
11 | 0.8215 | 0.0454 | 0.0546 | 18.0947
11.5 | 0.8364 | 0.04972 | 0.056 | 16.8222
12 | 0.8468 | 0.05454 | 0.0572 | 15.5262
12.5 | 0.855 | 0.05964 | 0.0584 | 14.336
13 | 0.8738 | 0.06769 | 0.0521 | 12.9088
14 | 0.8522 | 0.08571 | 0.0451 | 9.9428
14.5 | 0.8272 | 0.09761 | 0.0387 | 8.4745
15 | 0.7935 | 0.11178 | 0.0299 | 7.0988
15.5 | 0.7517 | 0.12849 | 0.019 | 5.8503
16 | 0.7024 | 0.14827 | 0.0063 | 4.7373
16.5 | 0.69 | 0.16204 | -0.002 | 4.2582
17 | 0.6704 | 0.17905 | -0.0116 | 3.7442
17.5 | 0.6696 | 0.19268 | -0.0192 | 3.4752
18 | 0.6802 | 0.20344 | -0.0254 | 3.3435

## 41. Re 1M Mach 0.00 (1)
BIGFOIL.COM POLAR EXPORT
GA 37-019
GA 37-019 |  |  |  | Cl Max: | 1.42 | at alpha= | 16 | deg
JavaFoil+Calcfoil stall+Eppler ext transition |  |  |  | L/D Max: | 103.257 | at alpha= | 6 | deg
Re: | 1000000 |  |  | Cd Min: | 0.00672 | at alpha= | 0 | deg
Mach: | 0 |  |  | Cl=0 at alpha= | 0 | deg
|  |  |  | @ Cl=0.1, Cd= | 0.007073
|  |  |  | @ Cl=0.4, Cd= | 0.0072737
|  |  |  | @ Cl=0.6, Cd= | 0.0072049
alpha (deg) | Cl | Cd | Cm | Cl/Cd
-20 | -1.251 | 0.14032 | 0.026 | -8.918
-19.5 | -1.284 | 0.12074 | 0.028 | -10.631
-19 | -1.335 | 0.0924 | 0.03 | -14.445
-18.5 | -1.37 | 0.07533 | 0.03 | -18.186
-18 | -1.389 | 0.06624 | 0.03 | -20.961
-17.5 | -1.404 | 0.05912 | 0.03 | -23.745
-17 | -1.415 | 0.05302 | 0.029 | -26.687
-16.5 | -1.419 | 0.04836 | 0.029 | -29.353
-16 | -1.42 | 0.04429 | 0.028 | -32.063
-15.5 | -1.417 | 0.04102 | 0.028 | -34.54
-15 | -1.411 | 0.03766 | 0.027 | -37.453
-14.5 | -1.399 | 0.0351 | 0.026 | -39.863
-14 | -1.384 | 0.03256 | 0.026 | -42.519
-13.5 | -1.365 | 0.03075 | 0.025 | -44.393
-13 | -1.341 | 0.02872 | 0.024 | -46.695
-12.5 | -1.314 | 0.02701 | 0.023 | -48.647
-12 | -1.284 | 0.02524 | 0.023 | -50.86
-11.5 | -1.25 | 0.02335 | 0.022 | -53.537
-11 | -1.214 | 0.02195 | 0.021 | -55.302
-10.5 | -1.175 | 0.02096 | 0.02 | -56.073
-10 | -1.134 | 0.0198 | 0.019 | -57.251
-9.5 | -1.09 | 0.01827 | 0.018 | -59.619
-9 | -1.043 | 0.01727 | 0.017 | -60.405
-8.5 | -0.995 | 0.01629 | 0.017 | -61.098
-8 | -0.945 | 0.01602 | 0.016 | -59.006
-7.5 | -0.893 | 0.01523 | 0.015 | -58.669
-7 | -0.84 | 0.01455 | 0.014 | -57.742
-6.5 | -0.8 | 0.00792 | 0.013 | -101.103
-6 | -0.742 | 0.00733 | 0.012 | -101.198
-5.5 | -0.682 | 0.00748 | 0.011 | -91.15
-5 | -0.621 | 0.00712 | 0.01 | -87.259
-4.5 | -0.56 | 0.00746 | 0.009 | -75.078
-4 | -0.499 | 0.00744 | 0.008 | -67.045
-3.5 | -0.437 | 0.00738 | 0.007 | -59.29
-3 | -0.375 | 0.0073 | 0.006 | -51.361
-2.5 | -0.314 | 0.00722 | 0.005 | -43.456
-2 | -0.251 | 0.0072 | 0.004 | -34.826
-1.5 | -0.188 | 0.0072 | 0.003 | -26.152
-1 | -0.125 | 0.00722 | 0.002 | -17.377
-0.5 | -0.063 | 0.00699 | 0.001 | -8.98
0 | 0 | 0.00672 | 0 | 0
0.5 | 0.063 | 0.00694 | -0.001 | 9.121
1 | 0.127 | 0.00717 | -0.002 | 17.651
1.5 | 0.19 | 0.00715 | -0.003 | 26.569
2 | 0.253 | 0.00715 | -0.004 | 35.394
2.5 | 0.316 | 0.00716 | -0.005 | 44.178
3 | 0.379 | 0.00725 | -0.006 | 52.233
3.5 | 0.441 | 0.00732 | -0.007 | 60.322
4 | 0.504 | 0.00738 | -0.008 | 68.245
4.5 | 0.566 | 0.0074 | -0.009 | 76.457
5 | 0.627 | 0.00705 | -0.01 | 88.927
5.5 | 0.688 | 0.0074 | -0.011 | 92.961
6 | 0.749 | 0.00725 | -0.012 | 103.257
6.5 | 0.808 | 0.00783 | -0.013 | 103.213
7 | 0.84 | 0.01455 | -0.014 | 57.742
7.5 | 0.893 | 0.01523 | -0.015 | 58.669
8 | 0.945 | 0.01602 | -0.015 | 59.006
8.5 | 0.995 | 0.01629 | -0.016 | 61.098
9 | 1.043 | 0.01727 | -0.017 | 60.405
9.5 | 1.09 | 0.01827 | -0.018 | 59.619
10 | 1.134 | 0.0198 | -0.019 | 57.251
10.5 | 1.175 | 0.02096 | -0.02 | 56.073
11 | 1.214 | 0.02195 | -0.021 | 55.302
11.5 | 1.25 | 0.02335 | -0.022 | 53.537
12 | 1.284 | 0.02524 | -0.022 | 50.86
12.5 | 1.314 | 0.02701 | -0.023 | 48.647
13 | 1.341 | 0.02872 | -0.024 | 46.695
13.5 | 1.365 | 0.03075 | -0.025 | 44.393
14 | 1.384 | 0.03256 | -0.025 | 42.519
14.5 | 1.399 | 0.0351 | -0.026 | 39.863
15 | 1.411 | 0.03766 | -0.027 | 37.453
15.5 | 1.417 | 0.04102 | -0.027 | 34.54
16 | 1.42 | 0.04429 | -0.028 | 32.063
16.5 | 1.419 | 0.04836 | -0.029 | 29.353
17 | 1.415 | 0.05302 | -0.029 | 26.687
17.5 | 1.404 | 0.05912 | -0.03 | 23.745
18 | 1.389 | 0.06624 | -0.03 | 20.961
18.5 | 1.37 | 0.07533 | -0.03 | 18.186
19 | 1.335 | 0.0924 | -0.029 | 14.445
19.5 | 1.284 | 0.12074 | -0.027 | 10.631
20 | 1.251 | 0.14032 | -0.026 | 8.918

## 42. Re 1M Mach 0.00 (2)
BIGFOIL.COM POLAR EXPORT
GA 37-019
GA 37-019 |  |  |  | Cl Max: | 1.2102 | at alpha= | 20 | deg
XFOIL ncrit=9 |  |  |  | L/D Max: | 82.8091 | at alpha= | 6 | deg
Re: | 1000000 |  |  | Cd Min: | 0.09349 | at alpha= | -20 | deg
Mach: | 0 |  |  | Cl=0 at alpha= | 0 | deg
|  |  |  | @ Cl=0.1, Cd= | 0.0071539
|  |  |  | @ Cl=0.4, Cd= | 0.00728
|  |  |  | @ Cl=0.6, Cd= | 0.0076491
alpha (deg) | Cl | Cd | Cm | Cl/Cd
-20 | -1.2062 | 0.09349 | -0.0218 | -12.9019
-19.5 | -1.205 | 0.08666 | -0.0247 | -13.9049
-19 | -1.2033 | 0.08014 | -0.0271 | -15.015
-18.5 | -1.1987 | 0.07421 | -0.0291 | -16.1528
-18 | -1.1906 | 0.06889 | -0.0307 | -17.2826
-17.5 | -1.1881 | 0.06318 | -0.032 | -18.805
-17 | -1.1863 | 0.0576 | -0.0329 | -20.5955
-16.5 | -1.1766 | 0.05305 | -0.0335 | -22.1791
-16 | -1.1619 | 0.04913 | -0.0339 | -23.6495
-15.5 | -1.1461 | 0.04547 | -0.034 | -25.2056
-15 | -1.1269 | 0.04222 | -0.0339 | -26.6911
-14.5 | -1.1196 | 0.03809 | -0.0333 | -29.3935
-14 | -1.1025 | 0.03495 | -0.0327 | -31.5451
-13.5 | -1.0812 | 0.03228 | -0.0319 | -33.4944
-13 | -1.057 | 0.02995 | -0.0311 | -35.2922
-12.5 | -1.03 | 0.02679 | -0.0325 | -38.4472
-12 | -0.9966 | 0.02477 | -0.0329 | -40.2342
-11.5 | -0.9778 | 0.02285 | -0.0302 | -42.7921
-11 | -0.9578 | 0.02098 | -0.0275 | -45.653
-10.5 | -0.933 | 0.01943 | -0.025 | -48.0185
-10 | -0.9113 | 0.0178 | -0.0219 | -51.1966
-9.5 | -0.8874 | 0.0164 | -0.0188 | -54.1098
-9 | -0.8637 | 0.01514 | -0.0152 | -57.0476
-8.5 | -0.8431 | 0.01397 | -0.0108 | -60.3508
-8 | -0.8248 | 0.01303 | -0.0052 | -63.3001
-7.5 | -0.7942 | 0.0121 | -0.0017 | -65.6364
-7 | -0.7605 | 0.01105 | 0.0013 | -68.8235
-6.5 | -0.7256 | 0.0098 | 0.0039 | -74.0408
-6 | -0.6899 | 0.00833 | 0.0064 | -82.8211
-5 | -0.5842 | 0.00754 | 0.0067 | -77.4801
-4.5 | -0.527 | 0.00745 | 0.0062 | -70.7383
-4 | -0.4694 | 0.00737 | 0.0057 | -63.6906
-3.5 | -0.4117 | 0.00729 | 0.0051 | -56.4746
-3 | -0.3535 | 0.00724 | 0.0045 | -48.826
-2.5 | -0.2946 | 0.00729 | 0.0038 | -40.4115
-2 | -0.236 | 0.00718 | 0.0031 | -32.8691
-1.5 | -0.1772 | 0.0072 | 0.0024 | -24.6111
-1 | -0.1178 | 0.00716 | 0.0015 | -16.4525
-0.5 | -0.0593 | 0.00714 | 0.0008 | -8.3053
0 | 0 | 0.00714 | 0 | 0
0.5 | 0.0593 | 0.00714 | -0.0008 | 8.3053
1 | 0.1178 | 0.00716 | -0.0015 | 16.4525
1.5 | 0.1772 | 0.0072 | -0.0024 | 24.6111
2 | 0.236 | 0.00718 | -0.0031 | 32.8691
2.5 | 0.2946 | 0.00729 | -0.0038 | 40.4115
3 | 0.3535 | 0.00724 | -0.0045 | 48.826
3.5 | 0.4117 | 0.00729 | -0.0051 | 56.4746
4 | 0.4693 | 0.00737 | -0.0057 | 63.6771
4.5 | 0.527 | 0.00745 | -0.0062 | 70.7383
5 | 0.5843 | 0.00753 | -0.0067 | 77.5963
6 | 0.6898 | 0.00833 | -0.0064 | 82.8091
6.5 | 0.7258 | 0.00978 | -0.004 | 74.2127
7 | 0.7606 | 0.01105 | -0.0013 | 68.8326
7.5 | 0.7943 | 0.0121 | 0.0017 | 65.6446
8 | 0.8249 | 0.01304 | 0.0051 | 63.2592
8.5 | 0.8431 | 0.01398 | 0.0107 | 60.3076
9 | 0.8642 | 0.01514 | 0.0152 | 57.0806
9.5 | 0.8879 | 0.01639 | 0.0187 | 54.1733
10 | 0.9119 | 0.01778 | 0.0219 | 51.288
10.5 | 0.934 | 0.01939 | 0.0249 | 48.1692
11 | 0.9586 | 0.02095 | 0.0274 | 45.7566
11.5 | 0.9777 | 0.02288 | 0.0302 | 42.7316
12 | 0.9967 | 0.02478 | 0.0329 | 40.222
13 | 1.0588 | 0.02986 | 0.0309 | 35.4588
13.5 | 1.0829 | 0.0322 | 0.0318 | 33.6304
14 | 1.1037 | 0.03492 | 0.0325 | 31.6065
14.5 | 1.1214 | 0.03802 | 0.0331 | 29.495
15 | 1.1298 | 0.04205 | 0.0337 | 26.868
15.5 | 1.1495 | 0.04526 | 0.0338 | 25.3977
16 | 1.1655 | 0.0489 | 0.0337 | 23.8344
16.5 | 1.1783 | 0.053 | 0.0333 | 22.2321
17 | 1.1887 | 0.05749 | 0.0327 | 20.6766
17.5 | 1.1888 | 0.06324 | 0.0317 | 18.7982
18 | 1.1944 | 0.06862 | 0.0305 | 17.406
18.5 | 1.2015 | 0.07403 | 0.0289 | 16.2299
19 | 1.2066 | 0.07991 | 0.0269 | 15.0995
19.5 | 1.2079 | 0.08646 | 0.0245 | 13.9706
20 | 1.2102 | 0.09317 | 0.0216 | 12.9892

## 43. Re 1M Mach 0.10 (1)
BIGFOIL.COM POLAR EXPORT
GA 37-019
GA 37-019 |  |  |  | Cl Max: | 1.403 | at alpha= | 15.5 | deg
JavaFoil+Calcfoil stall+Eppler ext transition |  |  |  | L/D Max: | 103.565 | at alpha= | 6 | deg
Re: | 1000000 |  |  | Cd Min: | 0.00674 | at alpha= | 0 | deg
Mach: | 0.1 |  |  | Cl=0 at alpha= | 0 | deg
|  |  |  | @ Cl=0.1, Cd= | 0.0070571
|  |  |  | @ Cl=0.4, Cd= | 0.007279
|  |  |  | @ Cl=0.6, Cd= | 0.0071232
alpha (deg) | Cl | Cd | Cm | Cl/Cd
-20 | -1.198 | 0.15248 | 0.025 | -7.859
-19.5 | -1.223 | 0.13863 | 0.026 | -8.825
-19 | -1.259 | 0.11796 | 0.027 | -10.674
-18.5 | -1.32 | 0.08607 | 0.03 | -15.335
-18 | -1.349 | 0.07274 | 0.03 | -18.552
-17.5 | -1.373 | 0.06282 | 0.03 | -21.857
-17 | -1.389 | 0.05531 | 0.029 | -25.118
-16.5 | -1.398 | 0.05021 | 0.029 | -27.852
-16 | -1.403 | 0.04578 | 0.028 | -30.641
-15.5 | -1.403 | 0.04222 | 0.028 | -33.222
-15 | -1.399 | 0.03861 | 0.027 | -36.244
-14.5 | -1.391 | 0.03591 | 0.026 | -38.718
-14 | -1.378 | 0.03325 | 0.026 | -41.445
-13.5 | -1.36 | 0.03119 | 0.025 | -43.626
-13 | -1.338 | 0.02924 | 0.024 | -45.777
-12.5 | -1.313 | 0.02737 | 0.023 | -47.97
-12 | -1.283 | 0.02535 | 0.023 | -50.605
-11.5 | -1.251 | 0.02371 | 0.022 | -52.762
-11 | -1.215 | 0.02225 | 0.021 | -54.624
-10.5 | -1.177 | 0.02124 | 0.02 | -55.432
-10 | -1.136 | 0.02002 | 0.019 | -56.753
-9.5 | -1.093 | 0.01848 | 0.018 | -59.125
-9 | -1.047 | 0.01745 | 0.017 | -59.959
-8.5 | -0.999 | 0.01648 | 0.017 | -60.618
-8 | -0.949 | 0.01617 | 0.016 | -58.649
-7.5 | -0.897 | 0.01536 | 0.015 | -58.391
-7 | -0.843 | 0.01467 | 0.014 | -57.487
-6.5 | -0.804 | 0.00793 | 0.013 | -101.337
-6 | -0.745 | 0.00734 | 0.012 | -101.488
-5.5 | -0.685 | 0.00751 | 0.011 | -91.171
-5 | -0.624 | 0.00714 | 0.01 | -87.445
-4.5 | -0.563 | 0.00725 | 0.009 | -77.698
-4 | -0.501 | 0.00742 | 0.008 | -67.593
-3.5 | -0.439 | 0.00738 | 0.007 | -59.557
-3 | -0.377 | 0.00731 | 0.006 | -51.559
-2.5 | -0.315 | 0.00725 | 0.005 | -43.488
-2 | -0.252 | 0.00726 | 0.004 | -34.729
-1.5 | -0.189 | 0.00723 | 0.003 | -26.18
-1 | -0.126 | 0.00718 | 0.002 | -17.562
-0.5 | -0.063 | 0.00701 | 0.001 | -8.993
0 | 0 | 0.00674 | 0 | 0
0.5 | 0.064 | 0.00696 | -0.001 | 9.135
1 | 0.127 | 0.00713 | -0.002 | 17.839
1.5 | 0.191 | 0.00717 | -0.003 | 26.6
2 | 0.254 | 0.00721 | -0.004 | 35.298
2.5 | 0.318 | 0.00719 | -0.005 | 44.214
3 | 0.38 | 0.00726 | -0.006 | 52.44
3.5 | 0.443 | 0.00732 | -0.007 | 60.601
4 | 0.506 | 0.00736 | -0.008 | 68.804
4.5 | 0.568 | 0.00718 | -0.009 | 79.126
5 | 0.63 | 0.00707 | -0.01 | 89.125
5.5 | 0.692 | 0.00744 | -0.011 | 92.978
6 | 0.752 | 0.00726 | -0.012 | 103.565
6.5 | 0.812 | 0.00785 | -0.013 | 103.464
7 | 0.843 | 0.01467 | -0.014 | 57.487
7.5 | 0.897 | 0.01536 | -0.015 | 58.391
8 | 0.949 | 0.01617 | -0.016 | 58.649
8.5 | 0.999 | 0.01648 | -0.016 | 60.618
9 | 1.047 | 0.01745 | -0.017 | 59.959
9.5 | 1.093 | 0.01848 | -0.018 | 59.125
10 | 1.136 | 0.02002 | -0.019 | 56.753
10.5 | 1.177 | 0.02124 | -0.02 | 55.432
11 | 1.215 | 0.02225 | -0.021 | 54.624
11.5 | 1.251 | 0.02371 | -0.022 | 52.762
12 | 1.283 | 0.02535 | -0.022 | 50.605
12.5 | 1.313 | 0.02737 | -0.023 | 47.97
13 | 1.338 | 0.02924 | -0.024 | 45.777
13.5 | 1.36 | 0.03119 | -0.025 | 43.626
14 | 1.378 | 0.03325 | -0.026 | 41.445
14.5 | 1.391 | 0.03591 | -0.026 | 38.718
15 | 1.399 | 0.03861 | -0.027 | 36.244
15.5 | 1.403 | 0.04222 | -0.028 | 33.222
16 | 1.403 | 0.04578 | -0.028 | 30.641
16.5 | 1.398 | 0.05021 | -0.029 | 27.852
17 | 1.389 | 0.05531 | -0.029 | 25.118
17.5 | 1.373 | 0.06282 | -0.029 | 21.857
18 | 1.349 | 0.07274 | -0.03 | 18.552
18.5 | 1.32 | 0.08607 | -0.029 | 15.335
19 | 1.259 | 0.11796 | -0.027 | 10.674
19.5 | 1.223 | 0.13863 | -0.025 | 8.825
20 | 1.198 | 0.15248 | -0.025 | 7.859

## 44. Re 1M Mach 0.10 (2)
BIGFOIL.COM POLAR EXPORT
GA 37-019
GA 37-019 |  |  |  | Cl Max: | 1.1939 | at alpha= | 20 | deg
XFOIL ncrit=9 |  |  |  | L/D Max: | 83.4541 | at alpha= | 5.5 | deg
Re: | 1000000 |  |  | Cd Min: | 0.09777 | at alpha= | -20 | deg
Mach: | 0.1 |  |  | Cl=0 at alpha= | 0 | deg
|  |  |  | @ Cl=0.1, Cd= | 0.0071906
|  |  |  | @ Cl=0.4, Cd= | 0.0073002
|  |  |  | @ Cl=0.6, Cd= | 0.0076038
alpha (deg) | Cl | Cd | Cm | Cl/Cd
-20 | -1.1902 | 0.09777 | -0.021 | -12.1735
-19.5 | -1.1906 | 0.0905 | -0.0243 | -13.1558
-19 | -1.1908 | 0.08351 | -0.0271 | -14.2594
-18.5 | -1.1873 | 0.07728 | -0.0293 | -15.3636
-18 | -1.1809 | 0.07158 | -0.0311 | -16.4976
-17.5 | -1.1721 | 0.06638 | -0.0325 | -17.6574
-17 | -1.1755 | 0.06012 | -0.0336 | -19.5526
-16.5 | -1.1681 | 0.05519 | -0.0343 | -21.1651
-16 | -1.1545 | 0.05104 | -0.0347 | -22.6195
-15.5 | -1.1398 | 0.04716 | -0.0349 | -24.1688
-15 | -1.1222 | 0.04366 | -0.0348 | -25.7032
-14.5 | -1.1114 | 0.03972 | -0.0344 | -27.9809
-14 | -1.0976 | 0.03618 | -0.0338 | -30.3372
-13.5 | -1.0771 | 0.03336 | -0.033 | -32.2872
-13 | -1.054 | 0.03084 | -0.0322 | -34.1764
-12 | -0.9933 | 0.02551 | -0.0342 | -38.9377
-11.5 | -0.9723 | 0.02365 | -0.0316 | -41.1121
-11 | -0.9548 | 0.02156 | -0.0288 | -44.2857
-10.5 | -0.9297 | 0.01996 | -0.0263 | -46.5782
-10 | -0.9088 | 0.01822 | -0.0233 | -49.8793
-9.5 | -0.8844 | 0.01678 | -0.0202 | -52.7056
-9 | -0.8607 | 0.01545 | -0.0167 | -55.7087
-8.5 | -0.839 | 0.01423 | -0.0125 | -58.9599
-7.5 | -0.7952 | 0.01223 | -0.0026 | -65.0204
-7 | -0.7618 | 0.01121 | 0.0005 | -67.9572
-6.5 | -0.7277 | 0.00996 | 0.0034 | -73.0622
-6 | -0.6927 | 0.00846 | 0.006 | -81.8794
-5.5 | -0.6451 | 0.00773 | 0.007 | -83.4541
-5 | -0.5879 | 0.00757 | 0.0066 | -77.6618
-4.5 | -0.5303 | 0.00747 | 0.0062 | -70.9906
-4 | -0.4724 | 0.0074 | 0.0057 | -63.8378
-3.5 | -0.4142 | 0.00731 | 0.0051 | -56.6621
-3 | -0.3557 | 0.00727 | 0.0045 | -48.9271
-2.5 | -0.2963 | 0.00732 | 0.0038 | -40.4781
-2 | -0.2375 | 0.00721 | 0.0031 | -32.9404
-1.5 | -0.1783 | 0.00721 | 0.0024 | -24.7295
-1 | -0.1184 | 0.0072 | 0.0015 | -16.4444
-0.5 | -0.0597 | 0.00717 | 0.0008 | -8.3264
0 | 0 | 0.00716 | 0 | 0
0.5 | 0.0597 | 0.00717 | -0.0008 | 8.3264
1 | 0.1184 | 0.0072 | -0.0015 | 16.4444
1.5 | 0.1783 | 0.00721 | -0.0024 | 24.7295
2 | 0.2375 | 0.00721 | -0.0031 | 32.9404
2.5 | 0.2963 | 0.00732 | -0.0038 | 40.4781
3 | 0.3557 | 0.00727 | -0.0045 | 48.9271
3.5 | 0.4143 | 0.00731 | -0.0051 | 56.6758
4 | 0.4724 | 0.0074 | -0.0057 | 63.8378
4.5 | 0.5303 | 0.00747 | -0.0062 | 70.9906
5 | 0.5879 | 0.00757 | -0.0066 | 77.6618
5.5 | 0.6451 | 0.00773 | -0.007 | 83.4541
6 | 0.6926 | 0.00846 | -0.006 | 81.8676
6.5 | 0.728 | 0.00994 | -0.0034 | 73.2394
7 | 0.7619 | 0.01121 | -0.0005 | 67.9661
7.5 | 0.7953 | 0.01223 | 0.0025 | 65.0286
9 | 0.8612 | 0.01544 | 0.0167 | 55.7772
9.5 | 0.8851 | 0.01676 | 0.0201 | 52.8103
10 | 0.9094 | 0.0182 | 0.0232 | 49.967
10.5 | 0.9301 | 0.01996 | 0.0263 | 46.5982
11 | 0.9558 | 0.02152 | 0.0287 | 44.4145
11.5 | 0.9721 | 0.02368 | 0.0316 | 41.0515
12 | 0.9934 | 0.02551 | 0.0342 | 38.9416
13 | 1.0559 | 0.03075 | 0.032 | 34.3382
13.5 | 1.0788 | 0.03328 | 0.0329 | 32.4159
14 | 1.0988 | 0.03615 | 0.0336 | 30.3956
14.5 | 1.1136 | 0.03961 | 0.0342 | 28.1141
15 | 1.1249 | 0.04351 | 0.0346 | 25.8538
15.5 | 1.143 | 0.04696 | 0.0347 | 24.3399
16 | 1.1581 | 0.0508 | 0.0345 | 22.7972
16.5 | 1.1699 | 0.05514 | 0.0341 | 21.2169
17 | 1.1777 | 0.06003 | 0.0333 | 19.6185
17.5 | 1.1747 | 0.06624 | 0.0322 | 17.734
18 | 1.1844 | 0.07135 | 0.0308 | 16.5999
18.5 | 1.1901 | 0.0771 | 0.0291 | 15.4358
19 | 1.1938 | 0.08331 | 0.0269 | 14.3296
19.5 | 1.1934 | 0.0903 | 0.0241 | 13.2159
20 | 1.1939 | 0.0975 | 0.0209 | 12.2451

## 45. Re 1M Mach 0.25 (1)
BIGFOIL.COM POLAR EXPORT
GA 37-019
GA 37-019 |  |  |  | Cl Max: | 1.32 | at alpha= | 14 | deg
JavaFoil+Calcfoil stall+Eppler ext transition |  |  |  | L/D Max: | 103 | at alpha= | 6.5 | deg
Re: | 1000000 |  |  | Cd Min: | 0.00681 | at alpha= | 0 | deg
Mach: | 0.25 |  |  | Cl=0 at alpha= | 0 | deg
|  |  |  | @ Cl=0.1, Cd= | 0.0071708
|  |  |  | @ Cl=0.4, Cd= | 0.0073511
|  |  |  | @ Cl=0.6, Cd= | 0.0075191
alpha (deg) | Cl | Cd | Cm | Cl/Cd
-19 | -0.926 | 0.16762 | 0.02 | -5.527
-18.5 | -0.971 | 0.15846 | 0.02 | -6.126
-18 | -1.014 | 0.14644 | 0.021 | -6.927
-17.5 | -1.052 | 0.13784 | 0.021 | -7.63
-17 | -1.096 | 0.12137 | 0.022 | -9.03
-16.5 | -1.143 | 0.10258 | 0.024 | -11.143
-16 | -1.236 | 0.06516 | 0.028 | -18.962
-15.5 | -1.274 | 0.05402 | 0.028 | -23.582
-15 | -1.298 | 0.04718 | 0.027 | -27.513
-14.5 | -1.314 | 0.04188 | 0.027 | -31.372
-14 | -1.32 | 0.03833 | 0.026 | -34.435
-13.5 | -1.319 | 0.03515 | 0.025 | -37.512
-13 | -1.308 | 0.03272 | 0.025 | -39.986
-12.5 | -1.294 | 0.03031 | 0.024 | -42.7
-12 | -1.274 | 0.0278 | 0.023 | -45.829
-11.5 | -1.249 | 0.026 | 0.022 | -48.022
-11 | -1.219 | 0.02461 | 0.021 | -49.547
-10.5 | -1.185 | 0.02307 | 0.021 | -51.383
-10 | -1.148 | 0.0215 | 0.02 | -53.399
-9.5 | -1.107 | 0.01977 | 0.019 | -56.003
-9 | -1.063 | 0.01859 | 0.018 | -57.195
-8.5 | -1.016 | 0.01752 | 0.017 | -58.02
-8 | -0.967 | 0.01711 | 0.016 | -56.526
-7.5 | -0.915 | 0.01588 | 0.015 | -57.642
-7 | -0.862 | 0.01542 | 0.014 | -55.865
-6.5 | -0.824 | 0.00817 | 0.014 | -100.849
-6 | -0.764 | 0.00796 | 0.013 | -95.972
-5.5 | -0.703 | 0.00765 | 0.011 | -91.846
-5 | -0.641 | 0.0072 | 0.01 | -89.012
-4.5 | -0.578 | 0.0071 | 0.009 | -81.413
-4 | -0.515 | 0.00725 | 0.008 | -71.022
-3.5 | -0.451 | 0.00748 | 0.007 | -60.328
-3 | -0.387 | 0.0074 | 0.006 | -52.325
-2.5 | -0.324 | 0.00738 | 0.005 | -43.867
-2 | -0.259 | 0.00732 | 0.004 | -35.373
-1.5 | -0.194 | 0.00735 | 0.003 | -26.429
-1 | -0.13 | 0.00731 | 0.002 | -17.722
-0.5 | -0.065 | 0.00712 | 0.001 | -9.099
0 | 0 | 0.00681 | 0 | 0
0.5 | 0.065 | 0.00707 | -0.001 | 9.246
1 | 0.131 | 0.00726 | -0.002 | 18.009
1.5 | 0.196 | 0.0073 | -0.003 | 26.864
2 | 0.261 | 0.00727 | -0.004 | 35.965
2.5 | 0.327 | 0.00732 | -0.005 | 44.617
3 | 0.391 | 0.00734 | -0.006 | 53.237
3.5 | 0.456 | 0.00742 | -0.007 | 61.406
4 | 0.52 | 0.00719 | -0.008 | 72.318
4.5 | 0.584 | 0.00758 | -0.009 | 77.01
5 | 0.647 | 0.00734 | -0.01 | 88.179
5.5 | 0.71 | 0.00758 | -0.011 | 93.708
6 | 0.772 | 0.0077 | -0.013 | 100.298
6.5 | 0.833 | 0.00808 | -0.014 | 103
7 | 0.862 | 0.01542 | -0.014 | 55.865
7.5 | 0.915 | 0.01588 | -0.015 | 57.642
8 | 0.967 | 0.01711 | -0.016 | 56.526
8.5 | 1.016 | 0.01752 | -0.017 | 58.02
9 | 1.063 | 0.01859 | -0.018 | 57.195
9.5 | 1.107 | 0.01977 | -0.019 | 56.003
10 | 1.148 | 0.0215 | -0.02 | 53.399
10.5 | 1.185 | 0.02307 | -0.02 | 51.383
11 | 1.219 | 0.02461 | -0.021 | 49.547
11.5 | 1.249 | 0.026 | -0.022 | 48.022
12 | 1.274 | 0.0278 | -0.023 | 45.829
12.5 | 1.294 | 0.03031 | -0.024 | 42.7
13 | 1.308 | 0.03272 | -0.024 | 39.986
13.5 | 1.319 | 0.03515 | -0.025 | 37.512
14 | 1.32 | 0.03833 | -0.026 | 34.435
14.5 | 1.314 | 0.04188 | -0.027 | 31.372
15 | 1.298 | 0.04718 | -0.027 | 27.513
15.5 | 1.274 | 0.05402 | -0.027 | 23.582
16 | 1.236 | 0.06516 | -0.027 | 18.962
16.5 | 1.143 | 0.10258 | -0.024 | 11.143
17 | 1.096 | 0.12137 | -0.022 | 9.03
17.5 | 1.054 | 0.136 | -0.021 | 7.746
18 | 1.012 | 0.14924 | -0.02 | 6.782
18.5 | 0.971 | 0.15846 | -0.02 | 6.126
19 | 0.926 | 0.16762 | -0.02 | 5.527

## 46. Re 1M Mach 0.25 (2)
BIGFOIL.COM POLAR EXPORT
GA 37-019
GA 37-019 |  |  |  | Cl Max: | 1.1196 | at alpha= | 17.5 | deg
XFOIL ncrit=9 |  |  |  | L/D Max: | 83.8239 | at alpha= | 5.5 | deg
Re: | 1000000 |  |  | Cd Min: | 0.12439 | at alpha= | -20 | deg
Mach: | 0.25 |  |  | Cl=0 at alpha= | 0 | deg
|  |  |  | @ Cl=0.1, Cd= | 0.0073263
|  |  |  | @ Cl=0.4, Cd= | 0.0074447
|  |  |  | @ Cl=0.6, Cd= | 0.0077094
alpha (deg) | Cl | Cd | Cm | Cl/Cd
-20 | -1.0862 | 0.12439 | -0.0124 | -8.7322
-19.5 | -1.0953 | 0.11465 | -0.018 | -9.5534
-19 | -1.1052 | 0.10507 | -0.0231 | -10.5187
-18.5 | -1.1118 | 0.09631 | -0.0273 | -11.544
-18 | -1.1154 | 0.08828 | -0.0307 | -12.6348
-17.5 | -1.1174 | 0.08086 | -0.0335 | -13.8189
-17 | -1.1135 | 0.07441 | -0.0355 | -14.9644
-16.5 | -1.1143 | 0.06786 | -0.0371 | -16.4206
-16 | -1.1109 | 0.06196 | -0.0383 | -17.9293
-15.5 | -1.1016 | 0.05688 | -0.039 | -19.3671
-15 | -1.0896 | 0.05227 | -0.0393 | -20.8456
-14.5 | -1.0757 | 0.04803 | -0.0393 | -22.3964
-14 | -1.0638 | 0.04377 | -0.039 | -24.3043
-13.5 | -1.0513 | 0.03976 | -0.0385 | -26.4411
-12.5 | -0.9942 | 0.03333 | -0.0402 | -29.829
-12 | -0.9727 | 0.0299 | -0.0404 | -32.5318
-11.5 | -0.9541 | 0.02752 | -0.038 | -34.6693
-11 | -0.9354 | 0.02516 | -0.0354 | -37.1781
-10.5 | -0.9155 | 0.02292 | -0.0327 | -39.9433
-10 | -0.8927 | 0.02092 | -0.03 | -42.6721
-9.5 | -0.8689 | 0.01909 | -0.0271 | -45.516
-9 | -0.8459 | 0.01736 | -0.0239 | -48.727
-8.5 | -0.8228 | 0.0158 | -0.0202 | -52.0759
-7.5 | -0.787 | 0.01302 | -0.0098 | -60.4455
-7 | -0.7672 | 0.01197 | -0.004 | -64.0936
-6.5 | -0.738 | 0.01072 | 0.0001 | -68.8433
-6 | -0.707 | 0.00918 | 0.0038 | -77.0153
-5.5 | -0.6664 | 0.00794 | 0.0062 | -83.9295
-5 | -0.6088 | 0.00773 | 0.0062 | -78.7581
-4.5 | -0.549 | 0.00759 | 0.0059 | -72.332
-4 | -0.4892 | 0.00753 | 0.0055 | -64.9668
-3.5 | -0.4286 | 0.00744 | 0.005 | -57.6075
-3 | -0.3679 | 0.00745 | 0.0045 | -49.3826
-2.5 | -0.3067 | 0.00742 | 0.0038 | -41.3342
-2 | -0.2456 | 0.00741 | 0.0031 | -33.1444
-1.5 | -0.1842 | 0.00732 | 0.0024 | -25.1639
-1 | -0.1228 | 0.00733 | 0.0016 | -16.7531
-0.5 | -0.0614 | 0.00732 | 0.0008 | -8.388
0 | 0 | 0.00727 | 0 | 0
0.5 | 0.0614 | 0.00732 | -0.0008 | 8.388
1 | 0.1228 | 0.00733 | -0.0016 | 16.7531
1.5 | 0.1842 | 0.00732 | -0.0024 | 25.1639
2 | 0.2456 | 0.00741 | -0.0031 | 33.1444
2.5 | 0.3067 | 0.00742 | -0.0038 | 41.3342
3 | 0.3679 | 0.00745 | -0.0045 | 49.3826
3.5 | 0.4286 | 0.00744 | -0.005 | 57.6075
4 | 0.4892 | 0.00753 | -0.0055 | 64.9668
4.5 | 0.549 | 0.00759 | -0.0059 | 72.332
5 | 0.6088 | 0.00773 | -0.0062 | 78.7581
5.5 | 0.6664 | 0.00795 | -0.0062 | 83.8239
6 | 0.7069 | 0.00918 | -0.0038 | 77.0044
6.5 | 0.7383 | 0.01071 | -0.0002 | 68.9356
7 | 0.7675 | 0.01196 | 0.0039 | 64.1722
7.5 | 0.7872 | 0.01302 | 0.0098 | 60.4608
8.5 | 0.8228 | 0.01581 | 0.0202 | 52.043
9 | 0.8463 | 0.01735 | 0.0238 | 48.7781
9.5 | 0.8696 | 0.01907 | 0.0271 | 45.6004
10 | 0.8936 | 0.02089 | 0.0299 | 42.7764
10.5 | 0.916 | 0.0229 | 0.0327 | 40
11 | 0.9371 | 0.02506 | 0.0353 | 37.3943
11.5 | 0.9544 | 0.02752 | 0.0379 | 34.6802
12 | 0.9731 | 0.02989 | 0.0404 | 32.556
12.5 | 0.9969 | 0.03324 | 0.0399 | 29.991
13.5 | 1.0531 | 0.03969 | 0.0383 | 26.5331
14 | 1.065 | 0.04375 | 0.0389 | 24.3429
14.5 | 1.0769 | 0.04801 | 0.0392 | 22.4307
15 | 1.0922 | 0.05213 | 0.0391 | 20.9515
15.5 | 1.1046 | 0.05672 | 0.0388 | 19.4746
16 | 1.1139 | 0.0618 | 0.0381 | 18.0243
16.5 | 1.1171 | 0.06771 | 0.0369 | 16.4983
17 | 1.1158 | 0.0743 | 0.0353 | 15.0175
17.5 | 1.1196 | 0.08076 | 0.0333 | 13.8633
18 | 1.1183 | 0.08812 | 0.0306 | 12.6906
18.5 | 1.1149 | 0.09608 | 0.0272 | 11.6039
19 | 1.1075 | 0.10495 | 0.0229 | 10.5526
19.5 | 1.0977 | 0.11452 | 0.0179 | 9.5852
20 | 1.0895 | 0.12414 | 0.0123 | 8.7764

## 47. Re 1M Mach 0.50 (1)
BIGFOIL.COM POLAR EXPORT
GA 37-019
GA 37-019 |  |  |  | Cl Max: | 1.152 | at alpha= | 20 | deg
JavaFoil+Calcfoil stall+Eppler ext transition |  |  |  | L/D Max: | 86.958 | at alpha= | 5.5 | deg
Re: | 1000000 |  |  | Cd Min: | 0.00729 | at alpha= | 0 | deg
Mach: | 0.5 |  |  | Cl=0 at alpha= | 0 | deg
|  |  |  | @ Cl=0.1, Cd= | 0.0076151
|  |  |  | @ Cl=0.4, Cd= | 0.007934
|  |  |  | @ Cl=0.6, Cd= | 0.008213
alpha (deg) | Cl | Cd | Cm | Cl/Cd
-20 | -1.152 | 0.21139 | 0.027 | -5.452
-19.5 | -1.119 | 0.20374 | 0.025 | -5.494
-19 | -1.09 | 0.19581 | 0.024 | -5.565
-18.5 | -1.062 | 0.18755 | 0.023 | -5.661
-18 | -1.033 | 0.18302 | 0.023 | -5.647
-17.5 | -1.006 | 0.17527 | 0.022 | -5.74
-17 | -0.978 | 0.17401 | 0.021 | -5.621
-16.5 | -0.952 | 0.1701 | 0.021 | -5.598
-16 | -0.921 | 0.15957 | 0.02 | -5.771
-15.5 | -0.891 | 0.15529 | 0.019 | -5.74
-15 | -0.863 | 0.14998 | 0.018 | -5.753
-14.5 | -0.834 | 0.14489 | 0.017 | -5.756
-14 | -0.806 | 0.1408 | 0.016 | -5.725
-13.5 | -0.779 | 0.13423 | 0.016 | -5.807
-13 | -0.747 | 0.12603 | 0.014 | -5.93
-12.5 | -0.719 | 0.11701 | 0.013 | -6.141
-12 | -0.69 | 0.10603 | 0.012 | -6.511
-11.5 | -0.662 | 0.10645 | 0.012 | -6.22
-11 | -0.633 | 0.09183 | 0.011 | -6.896
-10.5 | -0.604 | 0.08862 | 0.01 | -6.82
-10 | -0.945 | 0.03429 | 0.021 | -27.546
-9.5 | -1.05 | 0.02933 | 0.021 | -35.792
-9 | -1.067 | 0.02617 | 0.02 | -40.767
-8.5 | -1.054 | 0.02365 | 0.019 | -44.55
-8 | -1.023 | 0.02178 | 0.018 | -46.968
-7.5 | -0.982 | 0.02014 | 0.017 | -48.753
-7 | -0.933 | 0.01933 | 0.016 | -48.272
-6.5 | -0.879 | 0.0177 | 0.015 | -49.644
-6 | -0.836 | 0.00917 | 0.014 | -91.169
-5.5 | -0.773 | 0.00888 | 0.013 | -87.028
-5 | -0.709 | 0.00858 | 0.012 | -82.616
-4.5 | -0.643 | 0.00811 | 0.011 | -79.286
-4 | -0.574 | 0.00761 | 0.009 | -75.485
-3.5 | -0.504 | 0.0075 | 0.008 | -67.141
-3 | -0.432 | 0.00803 | 0.007 | -53.835
-2.5 | -0.362 | 0.00796 | 0.006 | -45.473
-2 | -0.29 | 0.00788 | 0.005 | -36.724
-1.5 | -0.217 | 0.00786 | 0.004 | -27.634
-1 | -0.145 | 0.00781 | 0.002 | -18.536
-0.5 | -0.072 | 0.00758 | 0.001 | -9.55
0 | 0 | 0.00729 | 0 | 0
0.5 | 0.073 | 0.00753 | -0.001 | 9.706
1 | 0.146 | 0.00776 | -0.002 | 18.845
1.5 | 0.219 | 0.0078 | -0.004 | 28.102
2 | 0.292 | 0.00783 | -0.005 | 37.358
2.5 | 0.365 | 0.0079 | -0.006 | 46.273
3 | 0.437 | 0.00797 | -0.007 | 54.807
3.5 | 0.509 | 0.00805 | -0.008 | 63.203
4 | 0.58 | 0.00814 | -0.009 | 71.271
4.5 | 0.643 | 0.00837 | -0.01 | 76.787
5 | 0.709 | 0.0086 | -0.012 | 82.486
5.5 | 0.773 | 0.00889 | -0.013 | 86.958
6 | 0.822 | 0.01552 | -0.013 | 52.942
6.5 | 0.879 | 0.01792 | -0.014 | 49.02
7 | 0.933 | 0.01917 | -0.015 | 48.677
7.5 | 0.982 | 0.0207 | -0.016 | 47.434
8 | 1.023 | 0.02232 | -0.017 | 45.843
8.5 | 1.054 | 0.02415 | -0.018 | 43.649
9 | 1.067 | 0.02617 | -0.019 | 40.767
9.5 | 1.05 | 0.02933 | -0.02 | 35.792
10 | 0.945 | 0.03429 | -0.021 | 27.546
10.5 | 0.604 | 0.08815 | -0.01 | 6.858
11 | 0.633 | 0.09181 | -0.011 | 6.897
11.5 | 0.662 | 0.10643 | -0.012 | 6.221
12 | 0.69 | 0.10982 | -0.012 | 6.286
12.5 | 0.719 | 0.11674 | -0.013 | 6.156
13 | 0.747 | 0.12209 | -0.014 | 6.122
13.5 | 0.779 | 0.13658 | -0.016 | 5.706
14 | 0.806 | 0.13728 | -0.016 | 5.872
14.5 | 0.834 | 0.1421 | -0.017 | 5.87
15 | 0.863 | 0.14761 | -0.018 | 5.845
15.5 | 0.891 | 0.1555 | -0.018 | 5.733
16 | 0.921 | 0.15978 | -0.02 | 5.763
16.5 | 0.952 | 0.16821 | -0.021 | 5.661
17 | 0.978 | 0.17415 | -0.021 | 5.616
17.5 | 1.006 | 0.17539 | -0.022 | 5.736
18 | 1.033 | 0.18442 | -0.022 | 5.604
18.5 | 1.062 | 0.18747 | -0.023 | 5.663
19 | 1.09 | 0.19617 | -0.024 | 5.555
19.5 | 1.119 | 0.20048 | -0.025 | 5.583
20 | 1.152 | 0.20535 | -0.027 | 5.612

## 48. Re 1M Mach 0.50 (2)
BIGFOIL.COM POLAR EXPORT
GA 37-019
GA 37-019 |  |  |  | Cl Max: | 0.8955 | at alpha= | 13.5 | deg
XFOIL ncrit=9 |  |  |  | L/D Max: | 80.5452 | at alpha= | 5 | deg
Re: | 1000000 |  |  | Cd Min: | 0.20983 | at alpha= | -18.5 | deg
Mach: | 0.5 |  |  | Cl=0 at alpha= | 0 | deg
|  |  |  | @ Cl=0.1, Cd= | 0.0079668
|  |  |  | @ Cl=0.4, Cd= | 0.0081543
|  |  |  | @ Cl=0.6, Cd= | 0.0083218
alpha (deg) | Cl | Cd | Cm | Cl/Cd
-18.5 | -0.7008 | 0.20983 | 0.0297 | -3.3398
-18 | -0.6889 | 0.19954 | 0.0237 | -3.4524
-17.5 | -0.6858 | 0.187 | 0.0166 | -3.6674
-17 | -0.7066 | 0.16959 | 0.0067 | -4.1665
-16.5 | -0.7202 | 0.15543 | -0.0019 | -4.6336
-16 | -0.7686 | 0.13581 | -0.0145 | -5.6594
-15.5 | -0.8096 | 0.11903 | -0.0256 | -6.8016
-15 | -0.842 | 0.10477 | -0.0346 | -8.0367
-13.5 | -0.8935 | 0.07258 | -0.0516 | -12.3106
-13 | -0.8855 | 0.06391 | -0.0573 | -13.8554
-12.5 | -0.884 | 0.05783 | -0.0571 | -15.2862
-12 | -0.8766 | 0.05243 | -0.0564 | -16.7194
-11.5 | -0.8667 | 0.04746 | -0.0555 | -18.2617
-11 | -0.8507 | 0.04318 | -0.0541 | -19.7013
-10.5 | -0.8369 | 0.03896 | -0.0523 | -21.481
-10 | -0.82 | 0.03518 | -0.0502 | -23.3087
-9.5 | -0.8018 | 0.0317 | -0.0478 | -25.2934
-9 | -0.7816 | 0.02856 | -0.0451 | -27.3669
-8.5 | -0.7621 | 0.02558 | -0.042 | -29.7928
-8 | -0.741 | 0.02285 | -0.0387 | -32.4289
-7.5 | -0.7228 | 0.02016 | -0.0348 | -35.8532
-7 | -0.7091 | 0.01744 | -0.0302 | -40.6594
-6.5 | -0.7028 | 0.01472 | -0.0243 | -47.7446
-6 | -0.7065 | 0.01224 | -0.016 | -57.7206
-5.5 | -0.7172 | 0.01028 | -0.0045 | -69.7665
-5 | -0.6943 | 0.00862 | 0.0022 | -80.5452
-4.5 | -0.629 | 0.00836 | 0.0033 | -75.2392
-4 | -0.5605 | 0.00827 | 0.0037 | -67.7751
-3.5 | -0.4914 | 0.00819 | 0.0038 | -60
-3 | -0.4221 | 0.00817 | 0.0038 | -51.6646
-2.5 | -0.3517 | 0.00812 | 0.0034 | -43.3128
-2 | -0.2818 | 0.00807 | 0.0029 | -34.9195
-1.5 | -0.2109 | 0.00801 | 0.0022 | -26.3296
-1 | -0.1403 | 0.00799 | 0.0015 | -17.5594
-0.5 | -0.0707 | 0.00795 | 0.0008 | -8.8931
0 | 0 | 0.00792 | 0 | 0
0.5 | 0.0707 | 0.00795 | -0.0008 | 8.8931
1 | 0.1404 | 0.00799 | -0.0015 | 17.572
1.5 | 0.2109 | 0.00801 | -0.0022 | 26.3296
2 | 0.2818 | 0.00807 | -0.0029 | 34.9195
2.5 | 0.3517 | 0.00812 | -0.0034 | 43.3128
3 | 0.4221 | 0.00817 | -0.0038 | 51.6646
3.5 | 0.4914 | 0.00819 | -0.0038 | 60
4 | 0.5606 | 0.00827 | -0.0037 | 67.7872
4.5 | 0.6291 | 0.00836 | -0.0033 | 75.2512
5 | 0.6943 | 0.00862 | -0.0022 | 80.5452
5.5 | 0.7169 | 0.01029 | 0.0046 | 69.6696
6 | 0.706 | 0.01226 | 0.016 | 57.5856
6.5 | 0.7031 | 0.01472 | 0.0243 | 47.7649
7 | 0.7097 | 0.01743 | 0.0301 | 40.7172
7.5 | 0.7237 | 0.02013 | 0.0347 | 35.9513
8 | 0.7415 | 0.02284 | 0.0386 | 32.465
8.5 | 0.7627 | 0.02557 | 0.042 | 29.8279
9 | 0.7822 | 0.02855 | 0.0451 | 27.3975
9.5 | 0.803 | 0.03165 | 0.0478 | 25.3712
10 | 0.8209 | 0.03515 | 0.0502 | 23.3542
10.5 | 0.8383 | 0.0389 | 0.0522 | 21.5501
11 | 0.8522 | 0.04311 | 0.054 | 19.768
11.5 | 0.8669 | 0.04749 | 0.0554 | 18.2544
12 | 0.8787 | 0.05229 | 0.0564 | 16.8044
12.5 | 0.8855 | 0.05775 | 0.057 | 15.3333
13 | 0.8866 | 0.06382 | 0.0573 | 13.8922
13.5 | 0.8955 | 0.0727 | 0.0511 | 12.3177
14 | 0.8845 | 0.08216 | 0.0466 | 10.7656
14.5 | 0.866 | 0.09286 | 0.0413 | 9.3259
15 | 0.8432 | 0.10482 | 0.0344 | 8.0443
15.5 | 0.8077 | 0.11957 | 0.025 | 6.755
16 | 0.7685 | 0.13608 | 0.0142 | 5.6474
16.5 | 0.719 | 0.15596 | 0.0015 | 4.6102
17 | 0.7065 | 0.16998 | -0.007 | 4.1564
17.5 | 0.6867 | 0.18726 | -0.0169 | 3.6671
18 | 0.6903 | 0.1997 | -0.0239 | 3.4567
18.5 | 0.7037 | 0.20943 | -0.0297 | 3.3601

## 49. Re 2M Mach 0.00 (1)
BIGFOIL.COM POLAR EXPORT
GA 37-019
GA 37-019 |  |  |  | Cl Max: | 1.434 | at alpha= | 16 | deg
JavaFoil+Calcfoil stall+Eppler ext transition |  |  |  | L/D Max: | 121.8 | at alpha= | 6 | deg
Re: | 2000000 |  |  | Cd Min: | 0.00585 | at alpha= | 0 | deg
Mach: | 0 |  |  | Cl=0 at alpha= | 0 | deg
|  |  |  | @ Cl=0.1, Cd= | 0.0061309
|  |  |  | @ Cl=0.4, Cd= | 0.0062871
|  |  |  | @ Cl=0.6, Cd= | 0.0061838
alpha (deg) | Cl | Cd | Cm | Cl/Cd
-20 | -1.342 | 0.07846 | 0.032 | -17.107
-19.5 | -1.365 | 0.07037 | 0.032 | -19.392
-19 | -1.385 | 0.06287 | 0.032 | -22.036
-18.5 | -1.401 | 0.0573 | 0.032 | -24.453
-18 | -1.417 | 0.05103 | 0.031 | -27.779
-17.5 | -1.425 | 0.04779 | 0.031 | -29.814
-17 | -1.432 | 0.04377 | 0.03 | -32.707
-16.5 | -1.434 | 0.04041 | 0.029 | -35.494
-16 | -1.434 | 0.03733 | 0.029 | -38.402
-15.5 | -1.429 | 0.03477 | 0.028 | -41.097
-15 | -1.422 | 0.03205 | 0.027 | -44.357
-14.5 | -1.409 | 0.03004 | 0.027 | -46.914
-14 | -1.394 | 0.02793 | 0.026 | -49.905
-13.5 | -1.374 | 0.02642 | 0.025 | -52.018
-13 | -1.35 | 0.02472 | 0.024 | -54.593
-12.5 | -1.322 | 0.02329 | 0.024 | -56.741
-12 | -1.291 | 0.02178 | 0.023 | -59.281
-11.5 | -1.258 | 0.02019 | 0.022 | -62.298
-11 | -1.221 | 0.01894 | 0.021 | -64.45
-10.5 | -1.182 | 0.01783 | 0.02 | -66.279
-10 | -1.14 | 0.01677 | 0.019 | -67.956
-9.5 | -1.096 | 0.01583 | 0.018 | -69.246
-9 | -1.049 | 0.01495 | 0.018 | -70.192
-8.5 | -1.001 | 0.01416 | 0.017 | -70.704
-8 | -0.951 | 0.01364 | 0.016 | -69.691
-7.5 | -0.899 | 0.01297 | 0.015 | -69.3
-7 | -0.845 | 0.01268 | 0.014 | -66.621
-6.5 | -0.8 | 0.00769 | 0.013 | -104.144
-6 | -0.742 | 0.00622 | 0.012 | -119.317
-5.5 | -0.682 | 0.00641 | 0.011 | -106.353
-5 | -0.622 | 0.00608 | 0.01 | -102.199
-4.5 | -0.561 | 0.00645 | 0.009 | -86.946
-4 | -0.499 | 0.00639 | 0.008 | -78.172
-3.5 | -0.437 | 0.00639 | 0.007 | -68.409
-3 | -0.375 | 0.00631 | 0.006 | -59.492
-2.5 | -0.314 | 0.0063 | 0.005 | -49.815
-2 | -0.251 | 0.00629 | 0.004 | -39.918
-1.5 | -0.188 | 0.00624 | 0.003 | -30.175
-1 | -0.126 | 0.00624 | 0.002 | -20.125
-0.5 | -0.063 | 0.00609 | 0.001 | -10.3
0 | 0 | 0.00585 | 0 | 0
0.5 | 0.063 | 0.00605 | -0.001 | 10.465
1 | 0.127 | 0.00619 | -0.002 | 20.447
1.5 | 0.19 | 0.00619 | -0.003 | 30.666
2 | 0.253 | 0.00624 | -0.004 | 40.581
2.5 | 0.316 | 0.00625 | -0.005 | 50.657
3 | 0.379 | 0.00626 | -0.006 | 60.518
3.5 | 0.441 | 0.00634 | -0.007 | 69.619
4 | 0.504 | 0.00633 | -0.008 | 79.592
4.5 | 0.566 | 0.00639 | -0.009 | 88.576
5 | 0.627 | 0.00602 | -0.01 | 104.195
5.5 | 0.688 | 0.00634 | -0.011 | 108.499
6 | 0.749 | 0.00615 | -0.012 | 121.8
6.5 | 0.808 | 0.0076 | -0.013 | 106.31
7 | 0.845 | 0.01268 | -0.014 | 66.621
7.5 | 0.899 | 0.01297 | -0.015 | 69.3
8 | 0.951 | 0.01364 | -0.016 | 69.691
8.5 | 1.001 | 0.01416 | -0.017 | 70.704
9 | 1.049 | 0.01495 | -0.017 | 70.192
9.5 | 1.096 | 0.01583 | -0.018 | 69.246
10 | 1.14 | 0.01677 | -0.019 | 67.956
10.5 | 1.182 | 0.01783 | -0.02 | 66.279
11 | 1.221 | 0.01894 | -0.021 | 64.45
11.5 | 1.258 | 0.02019 | -0.022 | 62.298
12 | 1.291 | 0.02178 | -0.023 | 59.281
12.5 | 1.322 | 0.02329 | -0.023 | 56.741
13 | 1.35 | 0.02472 | -0.024 | 54.593
13.5 | 1.374 | 0.02642 | -0.025 | 52.018
14 | 1.394 | 0.02793 | -0.026 | 49.905
14.5 | 1.409 | 0.03004 | -0.026 | 46.914
15 | 1.422 | 0.03205 | -0.027 | 44.357
15.5 | 1.429 | 0.03477 | -0.028 | 41.097
16 | 1.434 | 0.03733 | -0.029 | 38.402
16.5 | 1.434 | 0.04041 | -0.029 | 35.494
17 | 1.432 | 0.04377 | -0.03 | 32.707
17.5 | 1.425 | 0.04779 | -0.03 | 29.814
18 | 1.417 | 0.05103 | -0.031 | 27.779
18.5 | 1.401 | 0.0573 | -0.031 | 24.453
19 | 1.385 | 0.06287 | -0.032 | 22.036
19.5 | 1.365 | 0.07037 | -0.032 | 19.392
20 | 1.342 | 0.07846 | -0.032 | 17.107

## 50. Re 2M Mach 0.00 (2)
BIGFOIL.COM POLAR EXPORT
GA 37-019
GA 37-019 |  |  |  | Cl Max: | 1.357 | at alpha= | 19.5 | deg
XFOIL ncrit=9 |  |  |  | L/D Max: | 89.5884 | at alpha= | 5 | deg
Re: | 2000000 |  |  | Cd Min: | 0.07458 | at alpha= | 20 | deg
Mach: | 0 |  |  | Cl=0 at alpha= | 0 | deg
|  |  |  | @ Cl=0.1, Cd= | 0.0057767
|  |  |  | @ Cl=0.4, Cd= | 0.0059508
|  |  |  | @ Cl=0.6, Cd= | 0.0068513
alpha (deg) | Cl | Cd | Cm | Cl/Cd
-20 | -1.3503 | 0.07384 | -0.028 | -18.2868
-19.5 | -1.3555 | 0.06719 | -0.0298 | -20.1741
-19 | -1.3528 | 0.06171 | -0.0309 | -21.9219
-18.5 | -1.3434 | 0.05713 | -0.0317 | -23.5148
-18 | -1.3335 | 0.05274 | -0.0322 | -25.2844
-17.5 | -1.3199 | 0.04883 | -0.0325 | -27.0305
-17 | -1.3044 | 0.04522 | -0.0326 | -28.8456
-16.5 | -1.2879 | 0.04178 | -0.0325 | -30.8258
-16 | -1.2755 | 0.03812 | -0.032 | -33.4601
-15.5 | -1.2582 | 0.03499 | -0.0315 | -35.9588
-15 | -1.2376 | 0.03225 | -0.0308 | -38.3752
-13.5 | -1.1421 | 0.02504 | -0.0334 | -45.611
-12.5 | -1.0981 | 0.02162 | -0.0286 | -50.7909
-12 | -1.0745 | 0.01994 | -0.0262 | -53.8867
-11.5 | -1.0507 | 0.01834 | -0.0237 | -57.2901
-11 | -1.0222 | 0.01706 | -0.0213 | -59.9179
-10.5 | -0.9957 | 0.01579 | -0.0185 | -63.0589
-10 | -0.968 | 0.01469 | -0.0155 | -65.8952
-9.5 | -0.9393 | 0.01375 | -0.0123 | -68.3127
-9 | -0.9119 | 0.0129 | -0.0085 | -70.6899
-8.5 | -0.8874 | 0.01224 | -0.0037 | -72.5
-8 | -0.8507 | 0.0116 | -0.001 | -73.3362
-7.5 | -0.8097 | 0.01093 | 0.001 | -74.0805
-7 | -0.7659 | 0.01029 | 0.0025 | -74.4315
-6.5 | -0.7218 | 0.00954 | 0.0039 | -75.6604
-5 | -0.5877 | 0.00655 | 0.0076 | -89.7252
-4.5 | -0.5328 | 0.0062 | 0.0073 | -85.9355
-4 | -0.4745 | 0.00606 | 0.0067 | -78.3003
-3.5 | -0.4162 | 0.00597 | 0.006 | -69.7152
-3 | -0.357 | 0.0059 | 0.0052 | -60.5085
-2 | -0.2385 | 0.00581 | 0.0035 | -41.0499
-1.5 | -0.1786 | 0.00583 | 0.0026 | -30.6346
-1 | -0.1195 | 0.00578 | 0.0018 | -20.6747
-0.5 | -0.0596 | 0.00577 | 0.0009 | -10.3293
0 | 0 | 0.0058 | 0 | 0
0.5 | 0.0596 | 0.00577 | -0.0009 | 10.3293
1 | 0.1195 | 0.00578 | -0.0018 | 20.6747
1.5 | 0.1786 | 0.00583 | -0.0026 | 30.6346
2 | 0.2385 | 0.00581 | -0.0035 | 41.0499
3 | 0.357 | 0.0059 | -0.0052 | 60.5085
3.5 | 0.4162 | 0.00597 | -0.006 | 69.7152
4 | 0.4745 | 0.00606 | -0.0067 | 78.3003
4.5 | 0.5328 | 0.0062 | -0.0073 | 85.9355
5 | 0.5877 | 0.00656 | -0.0075 | 89.5884
6 | 0.6772 | 0.00868 | -0.0052 | 78.0184
6.5 | 0.7219 | 0.00953 | -0.0039 | 75.7503
7 | 0.7658 | 0.01029 | -0.0025 | 74.4218
7.5 | 0.8098 | 0.01093 | -0.001 | 74.0897
8 | 0.851 | 0.01159 | 0.0009 | 73.4254
8.5 | 0.8876 | 0.01224 | 0.0037 | 72.5163
9 | 0.9124 | 0.0129 | 0.0085 | 70.7287
9.5 | 0.9399 | 0.01374 | 0.0122 | 68.4061
10 | 0.9684 | 0.01468 | 0.0155 | 65.9673
10.5 | 0.9964 | 0.01577 | 0.0184 | 63.1833
11 | 1.0225 | 0.01706 | 0.0213 | 59.9355
11.5 | 1.0511 | 0.01833 | 0.0236 | 57.3432
12 | 1.0758 | 0.01988 | 0.0261 | 54.1147
12.5 | 1.0985 | 0.02161 | 0.0285 | 50.8329
13.5 | 1.1432 | 0.02498 | 0.0333 | 45.7646
15 | 1.2402 | 0.03217 | 0.0305 | 38.5514
15.5 | 1.2612 | 0.03488 | 0.0311 | 36.1583
16 | 1.2769 | 0.03816 | 0.0317 | 33.4617
16.5 | 1.2894 | 0.04183 | 0.0321 | 30.8248
17 | 1.308 | 0.04508 | 0.0322 | 29.0151
17.5 | 1.323 | 0.04873 | 0.0321 | 27.1496
18 | 1.3369 | 0.05261 | 0.0318 | 25.4115
18.5 | 1.3473 | 0.05694 | 0.0313 | 23.6617
19 | 1.3561 | 0.06155 | 0.0306 | 22.0325
19.5 | 1.357 | 0.06724 | 0.0294 | 20.1814
20 | 1.3462 | 0.07458 | 0.0275 | 18.0504

## 51. Re 2M Mach 0.10 (1)
BIGFOIL.COM POLAR EXPORT
GA 37-019
GA 37-019 |  |  |  | Cl Max: | 1.417 | at alpha= | 16 | deg
JavaFoil+Calcfoil stall+Eppler ext transition |  |  |  | L/D Max: | 122.072 | at alpha= | 6 | deg
Re: | 2000000 |  |  | Cd Min: | 0.00586 | at alpha= | 0 | deg
Mach: | 0.1 |  |  | Cl=0 at alpha= | 0 | deg
|  |  |  | @ Cl=0.1, Cd= | 0.0061457
|  |  |  | @ Cl=0.4, Cd= | 0.006299
|  |  |  | @ Cl=0.6, Cd= | 0.0060929
alpha (deg) | Cl | Cd | Cm | Cl/Cd
-20 | -1.288 | 0.0863 | 0.032 | -14.926
-19.5 | -1.317 | 0.07619 | 0.032 | -17.283
-19 | -1.342 | 0.06822 | 0.032 | -19.667
-18.5 | -1.364 | 0.06048 | 0.031 | -22.556
-18 | -1.384 | 0.0543 | 0.031 | -25.48
-17.5 | -1.397 | 0.0497 | 0.031 | -28.106
-17 | -1.408 | 0.04517 | 0.03 | -31.174
-16.5 | -1.414 | 0.04171 | 0.029 | -33.908
-16 | -1.417 | 0.03841 | 0.029 | -36.882
-15.5 | -1.415 | 0.03572 | 0.028 | -39.624
-15 | -1.411 | 0.03283 | 0.027 | -42.97
-14.5 | -1.401 | 0.0307 | 0.027 | -45.629
-14 | -1.388 | 0.0285 | 0.026 | -48.688
-13.5 | -1.37 | 0.02681 | 0.025 | -51.097
-13 | -1.347 | 0.0252 | 0.024 | -53.453
-12.5 | -1.321 | 0.02359 | 0.024 | -55.979
-12 | -1.291 | 0.02224 | 0.023 | -58.063
-11.5 | -1.258 | 0.02048 | 0.022 | -61.439
-11 | -1.223 | 0.0192 | 0.021 | -63.667
-10.5 | -1.184 | 0.01806 | 0.02 | -65.566
-10 | -1.143 | 0.01698 | 0.019 | -67.31
-9.5 | -1.099 | 0.016 | 0.018 | -68.673
-9 | -1.053 | 0.01513 | 0.018 | -69.596
-8.5 | -1.004 | 0.01429 | 0.017 | -70.263
-8 | -0.954 | 0.01378 | 0.016 | -69.221
-7.5 | -0.902 | 0.01308 | 0.015 | -68.968
-7 | -0.848 | 0.01279 | 0.014 | -66.34
-6.5 | -0.804 | 0.00777 | 0.013 | -103.535
-6 | -0.745 | 0.00623 | 0.012 | -119.57
-5.5 | -0.685 | 0.00641 | 0.011 | -106.972
-5 | -0.625 | 0.00609 | 0.01 | -102.494
-4.5 | -0.563 | 0.00622 | 0.009 | -90.545
-4 | -0.502 | 0.0064 | 0.008 | -78.332
-3.5 | -0.44 | 0.00639 | 0.007 | -68.764
-3 | -0.377 | 0.00633 | 0.006 | -59.551
-2.5 | -0.315 | 0.00632 | 0.005 | -49.895
-2 | -0.252 | 0.00631 | 0.004 | -39.988
-1.5 | -0.189 | 0.00625 | 0.003 | -30.252
-1 | -0.126 | 0.00626 | 0.002 | -20.162
-0.5 | -0.063 | 0.00611 | 0.001 | -10.33
0 | 0 | 0.00586 | 0 | 0
0.5 | 0.064 | 0.00606 | -0.001 | 10.497
1 | 0.127 | 0.00621 | -0.002 | 20.487
1.5 | 0.191 | 0.00621 | -0.003 | 30.747
2 | 0.254 | 0.00626 | -0.004 | 40.655
2.5 | 0.318 | 0.00627 | -0.005 | 50.743
3 | 0.38 | 0.00628 | -0.006 | 60.584
3.5 | 0.443 | 0.00634 | -0.007 | 69.989
4 | 0.506 | 0.00634 | -0.008 | 79.764
4.5 | 0.568 | 0.00616 | -0.009 | 92.238
5 | 0.63 | 0.00603 | -0.01 | 104.509
5.5 | 0.692 | 0.00634 | -0.011 | 109.146
6 | 0.752 | 0.00616 | -0.012 | 122.072
6.5 | 0.812 | 0.00768 | -0.013 | 105.69
7 | 0.848 | 0.01279 | -0.014 | 66.34
7.5 | 0.902 | 0.01308 | -0.015 | 68.968
8 | 0.954 | 0.01378 | -0.016 | 69.221
8.5 | 1.004 | 0.01429 | -0.017 | 70.263
9 | 1.053 | 0.01513 | -0.017 | 69.596
9.5 | 1.099 | 0.016 | -0.018 | 68.673
10 | 1.143 | 0.01698 | -0.019 | 67.31
10.5 | 1.184 | 0.01806 | -0.02 | 65.566
11 | 1.223 | 0.0192 | -0.021 | 63.667
11.5 | 1.258 | 0.02048 | -0.022 | 61.439
12 | 1.291 | 0.02224 | -0.023 | 58.063
12.5 | 1.321 | 0.02359 | -0.023 | 55.979
13 | 1.347 | 0.0252 | -0.024 | 53.453
13.5 | 1.37 | 0.02681 | -0.025 | 51.097
14 | 1.388 | 0.0285 | -0.026 | 48.688
14.5 | 1.401 | 0.0307 | -0.027 | 45.629
15 | 1.411 | 0.03283 | -0.027 | 42.97
15.5 | 1.415 | 0.03572 | -0.028 | 39.624
16 | 1.417 | 0.03841 | -0.029 | 36.882
16.5 | 1.414 | 0.04171 | -0.029 | 33.908
17 | 1.408 | 0.04517 | -0.03 | 31.174
17.5 | 1.397 | 0.0497 | -0.03 | 28.106
18 | 1.384 | 0.0543 | -0.031 | 25.48
18.5 | 1.364 | 0.06048 | -0.031 | 22.556
19 | 1.342 | 0.06822 | -0.032 | 19.667
19.5 | 1.317 | 0.07619 | -0.032 | 17.283
20 | 1.288 | 0.0863 | -0.032 | 14.926

## 52. Re 2M Mach 0.10 (2)
BIGFOIL.COM POLAR EXPORT
GA 37-019
GA 37-019 |  |  |  | Cl Max: | 1.3424 | at alpha= | 19 | deg
XFOIL ncrit=9 |  |  |  | L/D Max: | 88.9759 | at alpha= | 5 | deg
Re: | 2000000 |  |  | Cd Min: | 0.07887 | at alpha= | -20 | deg
Mach: | 0.1 |  |  | Cl=0 at alpha= | 0 | deg
|  |  |  | @ Cl=0.1, Cd= | 0.0057866
|  |  |  | @ Cl=0.4, Cd= | 0.0059679
|  |  |  | @ Cl=0.6, Cd= | 0.0068725
alpha (deg) | Cl | Cd | Cm | Cl/Cd
-20 | -1.3261 | 0.07887 | -0.0279 | -16.8137
-19.5 | -1.3364 | 0.0713 | -0.0301 | -18.7433
-19 | -1.3394 | 0.06497 | -0.0316 | -20.6157
-18.5 | -1.3325 | 0.05994 | -0.0326 | -22.2306
-18 | -1.3245 | 0.05522 | -0.0332 | -23.9859
-17.5 | -1.3122 | 0.05105 | -0.0336 | -25.7042
-17 | -1.298 | 0.04719 | -0.0337 | -27.5058
-16.5 | -1.2831 | 0.0435 | -0.0336 | -29.4966
-16 | -1.2671 | 0.04002 | -0.0334 | -31.6617
-15.5 | -1.2536 | 0.03646 | -0.0328 | -34.3829
-15 | -1.2339 | 0.03354 | -0.0321 | -36.7889
-13.5 | -1.1381 | 0.02595 | -0.035 | -43.8574
-12.5 | -1.0961 | 0.02227 | -0.03 | -49.2187
-12 | -1.0707 | 0.02063 | -0.0278 | -51.9001
-11.5 | -1.0482 | 0.01889 | -0.0252 | -55.4897
-11 | -1.0206 | 0.0175 | -0.0228 | -58.32
-10.5 | -0.9931 | 0.0162 | -0.0201 | -61.3025
-10 | -0.9661 | 0.015 | -0.0171 | -64.4067
-9.5 | -0.9367 | 0.01403 | -0.014 | -66.7641
-9 | -0.9093 | 0.0131 | -0.0103 | -69.4122
-8.5 | -0.8851 | 0.01233 | -0.0055 | -71.7843
-8 | -0.8519 | 0.01173 | -0.002 | -72.6257
-7.5 | -0.8121 | 0.01103 | 0.0003 | -73.6265
-7 | -0.7688 | 0.01037 | 0.0019 | -74.1369
-6.5 | -0.7248 | 0.00963 | 0.0035 | -75.2648
-6 | -0.6801 | 0.00878 | 0.0048 | -77.4601
-5.5 | -0.6359 | 0.00778 | 0.0062 | -81.7352
-5 | -0.5909 | 0.00663 | 0.0074 | -89.1252
-4.5 | -0.5362 | 0.00622 | 0.0073 | -86.2058
-4 | -0.4776 | 0.00608 | 0.0066 | -78.5526
-3.5 | -0.4188 | 0.00599 | 0.006 | -69.9165
-3 | -0.3592 | 0.00592 | 0.0052 | -60.6757
-2.5 | -0.2996 | 0.00591 | 0.0043 | -50.6937
-2 | -0.24 | 0.00582 | 0.0035 | -41.2371
-1.5 | -0.1798 | 0.00585 | 0.0026 | -30.735
-1 | -0.1202 | 0.00579 | 0.0018 | -20.7599
-0.5 | -0.06 | 0.00578 | 0.0009 | -10.3806
0 | 0 | 0.00583 | 0 | 0
0.5 | 0.06 | 0.00578 | -0.0009 | 10.3806
1 | 0.1202 | 0.00579 | -0.0018 | 20.7599
1.5 | 0.1798 | 0.00585 | -0.0026 | 30.735
2 | 0.24 | 0.00582 | -0.0035 | 41.2371
2.5 | 0.2996 | 0.00591 | -0.0043 | 50.6937
3 | 0.3593 | 0.00592 | -0.0052 | 60.6926
3.5 | 0.4188 | 0.00599 | -0.006 | 69.9165
4 | 0.4776 | 0.00608 | -0.0066 | 78.5526
4.5 | 0.5362 | 0.00622 | -0.0073 | 86.2058
5 | 0.5908 | 0.00664 | -0.0074 | 88.9759
5.5 | 0.6359 | 0.00778 | -0.0062 | 81.7352
6 | 0.6804 | 0.00876 | -0.0049 | 77.6712
6.5 | 0.7248 | 0.00963 | -0.0035 | 75.2648
7 | 0.7688 | 0.01038 | -0.0019 | 74.0655
7.5 | 0.8122 | 0.01103 | -0.0003 | 73.6355
8.5 | 0.8854 | 0.01234 | 0.0054 | 71.7504
9 | 0.9097 | 0.0131 | 0.0102 | 69.4427
9.5 | 0.9373 | 0.01401 | 0.0139 | 66.9022
10 | 0.9666 | 0.01499 | 0.017 | 64.483
10.5 | 0.9938 | 0.01618 | 0.02 | 61.4215
11 | 1.0209 | 0.01749 | 0.0227 | 58.3705
11.5 | 1.0486 | 0.01888 | 0.0251 | 55.5403
12 | 1.0724 | 0.02055 | 0.0277 | 52.1849
12.5 | 1.0967 | 0.02225 | 0.03 | 49.2899
13 | 1.1209 | 0.024 | 0.0321 | 46.7042
13.5 | 1.139 | 0.0259 | 0.0349 | 43.9768
15 | 1.2366 | 0.03345 | 0.0318 | 36.9686
15.5 | 1.2564 | 0.03638 | 0.0324 | 34.5355
16 | 1.2668 | 0.04022 | 0.0331 | 31.4968
16.5 | 1.2845 | 0.04356 | 0.0333 | 29.4881
17 | 1.3016 | 0.04706 | 0.0333 | 27.6583
17.5 | 1.3154 | 0.05094 | 0.0332 | 25.8225
18 | 1.328 | 0.05508 | 0.0328 | 24.1104
18.5 | 1.3367 | 0.05971 | 0.0322 | 22.3865
19 | 1.3424 | 0.06485 | 0.0313 | 20.7001
19.5 | 1.3371 | 0.07142 | 0.0298 | 18.7216
20 | 1.333 | 0.07821 | 0.0278 | 17.0439

## 53. Re 2M Mach 0.25 (1)
BIGFOIL.COM POLAR EXPORT
GA 37-019
GA 37-019 |  |  |  | Cl Max: | 1.331 | at alpha= | 14 | deg
JavaFoil+Calcfoil stall+Eppler ext transition |  |  |  | L/D Max: | 117.43 | at alpha= | 6 | deg
Re: | 2000000 |  |  | Cd Min: | 0.00587 | at alpha= | 0 | deg
Mach: | 0.25 |  |  | Cl=0 at alpha= | 0 | deg
|  |  |  | @ Cl=0.1, Cd= | 0.0062114
|  |  |  | @ Cl=0.4, Cd= | 0.0063983
|  |  |  | @ Cl=0.6, Cd= | 0.0064792
alpha (deg) | Cl | Cd | Cm | Cl/Cd
-19 | -0.941 | 0.14772 | 0.024 | -6.367
-18.5 | -0.993 | 0.13324 | 0.025 | -7.45
-18 | -1.059 | 0.1076 | 0.027 | -9.841
-17.5 | -1.14 | 0.07712 | 0.029 | -14.783
-17 | -1.196 | 0.06217 | 0.03 | -19.24
-16.5 | -1.238 | 0.05368 | 0.029 | -23.058
-16 | -1.27 | 0.04797 | 0.029 | -26.47
-15.5 | -1.295 | 0.04351 | 0.028 | -29.767
-15 | -1.314 | 0.03933 | 0.028 | -33.405
-14.5 | -1.326 | 0.03542 | 0.027 | -37.452
-14 | -1.331 | 0.03269 | 0.026 | -40.715
-13.5 | -1.328 | 0.03012 | 0.026 | -44.108
-13 | -1.317 | 0.02846 | 0.025 | -46.282
-12.5 | -1.302 | 0.02614 | 0.024 | -49.824
-12 | -1.282 | 0.02435 | 0.023 | -52.634
-11.5 | -1.256 | 0.02248 | 0.022 | -55.871
-11 | -1.226 | 0.02093 | 0.022 | -58.583
-10.5 | -1.192 | 0.01956 | 0.021 | -60.953
-10 | -1.155 | 0.01828 | 0.02 | -63.172
-9.5 | -1.113 | 0.01713 | 0.019 | -65.011
-9 | -1.069 | 0.01617 | 0.018 | -66.107
-8.5 | -1.022 | 0.01521 | 0.017 | -67.181
-8 | -0.972 | 0.0149 | 0.016 | -65.234
-7.5 | -0.92 | 0.01414 | 0.015 | -65.092
-7 | -0.866 | 0.01343 | 0.014 | -64.515
-6.5 | -0.824 | 0.00815 | 0.014 | -101.144
-6 | -0.765 | 0.00684 | 0.013 | -111.864
-5.5 | -0.703 | 0.00654 | 0.011 | -107.587
-5 | -0.641 | 0.00619 | 0.01 | -103.652
-4.5 | -0.578 | 0.0061 | 0.009 | -94.876
-4 | -0.515 | 0.00626 | 0.008 | -82.327
-3.5 | -0.451 | 0.00651 | 0.007 | -69.332
-3 | -0.387 | 0.00645 | 0.006 | -60.064
-2.5 | -0.324 | 0.00643 | 0.005 | -50.352
-2 | -0.259 | 0.00637 | 0.004 | -40.669
-1.5 | -0.194 | 0.00636 | 0.003 | -30.548
-1 | -0.13 | 0.00636 | 0.002 | -20.373
-0.5 | -0.065 | 0.00615 | 0.001 | -10.542
0 | 0 | 0.00587 | 0 | 0
0.5 | 0.065 | 0.0061 | -0.001 | 10.717
1 | 0.131 | 0.00631 | -0.002 | 20.71
1.5 | 0.196 | 0.00631 | -0.003 | 31.061
2 | 0.261 | 0.00632 | -0.004 | 41.368
2.5 | 0.327 | 0.00638 | -0.005 | 51.229
3 | 0.391 | 0.00639 | -0.006 | 61.132
3.5 | 0.456 | 0.00645 | -0.007 | 70.598
4 | 0.52 | 0.0062 | -0.008 | 83.861
4.5 | 0.584 | 0.00653 | -0.009 | 89.362
5 | 0.647 | 0.00633 | -0.01 | 102.245
5.5 | 0.71 | 0.00646 | -0.011 | 109.825
6 | 0.772 | 0.00657 | -0.013 | 117.43
6.5 | 0.833 | 0.00806 | -0.014 | 103.277
7 | 0.866 | 0.01343 | -0.014 | 64.515
7.5 | 0.92 | 0.01414 | -0.015 | 65.092
8 | 0.972 | 0.0149 | -0.016 | 65.234
8.5 | 1.022 | 0.01521 | -0.017 | 67.181
9 | 1.069 | 0.01617 | -0.018 | 66.107
9.5 | 1.113 | 0.01713 | -0.019 | 65.011
10 | 1.155 | 0.01828 | -0.02 | 63.172
10.5 | 1.192 | 0.01956 | -0.021 | 60.953
11 | 1.226 | 0.02093 | -0.021 | 58.583
11.5 | 1.256 | 0.02248 | -0.022 | 55.871
12 | 1.282 | 0.02435 | -0.023 | 52.634
12.5 | 1.302 | 0.02614 | -0.024 | 49.824
13 | 1.317 | 0.02846 | -0.025 | 46.282
13.5 | 1.328 | 0.03012 | -0.025 | 44.108
14 | 1.331 | 0.03269 | -0.026 | 40.715
14.5 | 1.326 | 0.03542 | -0.027 | 37.452
15 | 1.314 | 0.03933 | -0.028 | 33.405
15.5 | 1.295 | 0.04351 | -0.028 | 29.767
16 | 1.27 | 0.04797 | -0.029 | 26.47
16.5 | 1.238 | 0.05368 | -0.029 | 23.058
17 | 1.196 | 0.06217 | -0.029 | 19.24
17.5 | 1.146 | 0.07384 | -0.029 | 15.514
18 | 1.052 | 0.11237 | -0.026 | 9.362
18.5 | 0.993 | 0.13324 | -0.024 | 7.45
19 | 0.941 | 0.14772 | -0.024 | 6.367

## 54. Re 2M Mach 0.25 (2)
BIGFOIL.COM POLAR EXPORT
GA 37-019
GA 37-019 |  |  |  | Cl Max: | 1.2627 | at alpha= | 18 | deg
XFOIL ncrit=9 |  |  |  | L/D Max: | 87.3858 | at alpha= | 4.5 | deg
Re: | 2000000 |  |  | Cd Min: | 0.10461 | at alpha= | -20 | deg
Mach: | 0.25 |  |  | Cl=0 at alpha= | 0 | deg
|  |  |  | @ Cl=0.1, Cd= | 0.0058922
|  |  |  | @ Cl=0.4, Cd= | 0.0060583
|  |  |  | @ Cl=0.6, Cd= | 0.0069339
alpha (deg) | Cl | Cd | Cm | Cl/Cd
-20 | -1.2177 | 0.10461 | -0.0234 | -11.6404
-19.5 | -1.2282 | 0.09556 | -0.0277 | -12.8527
-19 | -1.2365 | 0.08713 | -0.0312 | -14.1914
-18.5 | -1.2529 | 0.07815 | -0.0345 | -16.032
-18 | -1.2594 | 0.07082 | -0.0366 | -17.7831
-17.5 | -1.2593 | 0.06453 | -0.038 | -19.515
-17 | -1.2529 | 0.05915 | -0.0388 | -21.1817
-16.5 | -1.2456 | 0.05408 | -0.0392 | -23.0325
-16 | -1.2322 | 0.04975 | -0.0392 | -24.7678
-15.5 | -1.2169 | 0.04575 | -0.039 | -26.5989
-15 | -1.2072 | 0.04139 | -0.0385 | -29.1665
-13.5 | -1.1143 | 0.03147 | -0.0426 | -35.4083
-13 | -1.1004 | 0.02882 | -0.0398 | -38.1818
-12.5 | -1.0809 | 0.02637 | -0.0375 | -40.9898
-12 | -1.0571 | 0.02427 | -0.0353 | -43.5558
-11.5 | -1.0321 | 0.0223 | -0.033 | -46.2825
-11 | -1.009 | 0.0203 | -0.0303 | -49.7044
-10.5 | -0.9813 | 0.01866 | -0.0278 | -52.5884
-10 | -0.9543 | 0.01709 | -0.0249 | -55.8397
-9.5 | -0.9259 | 0.01571 | -0.0218 | -58.937
-9 | -0.8972 | 0.01447 | -0.0185 | -62.0041
-8.5 | -0.8682 | 0.01339 | -0.0149 | -64.8394
-8 | -0.8426 | 0.01241 | -0.0103 | -67.8969
-7.5 | -0.8187 | 0.01168 | -0.0047 | -70.0942
-7 | -0.7809 | 0.01091 | -0.0017 | -71.5765
-6.5 | -0.7392 | 0.01014 | 0.0008 | -72.8994
-6 | -0.6956 | 0.00928 | 0.0028 | -74.9569
-5.5 | -0.6523 | 0.00822 | 0.0048 | -79.3552
-5 | -0.6083 | 0.00703 | 0.0066 | -86.5292
-4.5 | -0.5549 | 0.00635 | 0.007 | -87.3858
-4 | -0.4947 | 0.00621 | 0.0065 | -79.6618
-3.5 | -0.4336 | 0.00608 | 0.0059 | -71.3158
-3 | -0.3718 | 0.00604 | 0.0051 | -61.5563
-2.5 | -0.3101 | 0.00598 | 0.0044 | -51.8562
-2 | -0.2485 | 0.00592 | 0.0036 | -41.9764
-1.5 | -0.1863 | 0.00593 | 0.0027 | -31.4165
-1 | -0.124 | 0.00589 | 0.0018 | -21.0526
-0.5 | -0.0624 | 0.00588 | 0.0009 | -10.6122
0 | 0 | 0.00589 | 0 | 0
0.5 | 0.0624 | 0.00588 | -0.0009 | 10.6122
1 | 0.124 | 0.0059 | -0.0018 | 21.0169
1.5 | 0.1863 | 0.00593 | -0.0027 | 31.4165
2 | 0.2485 | 0.00592 | -0.0036 | 41.9764
2.5 | 0.3101 | 0.00597 | -0.0044 | 51.943
3 | 0.3718 | 0.00604 | -0.0051 | 61.5563
3.5 | 0.4336 | 0.00608 | -0.0059 | 71.3158
4 | 0.4947 | 0.00621 | -0.0065 | 79.6618
4.5 | 0.5549 | 0.00635 | -0.007 | 87.3858
5 | 0.6082 | 0.00704 | -0.0065 | 86.392
5.5 | 0.6523 | 0.00823 | -0.0048 | 79.2588
6 | 0.6963 | 0.00924 | -0.0029 | 75.3571
6.5 | 0.7394 | 0.01013 | -0.0008 | 72.9911
7 | 0.7808 | 0.01092 | 0.0017 | 71.5018
7.5 | 0.819 | 0.01167 | 0.0047 | 70.1799
8 | 0.8434 | 0.0124 | 0.0102 | 68.0161
8.5 | 0.8684 | 0.01339 | 0.0149 | 64.8544
9 | 0.8977 | 0.01446 | 0.0185 | 62.0816
9.5 | 0.9263 | 0.0157 | 0.0218 | 59
10 | 0.955 | 0.01706 | 0.0248 | 55.9789
10.5 | 0.9816 | 0.01865 | 0.0277 | 52.6327
11 | 1.0099 | 0.02027 | 0.0303 | 49.8224
11.5 | 1.0324 | 0.02229 | 0.033 | 46.3167
12 | 1.0577 | 0.02425 | 0.0353 | 43.6165
12.5 | 1.0817 | 0.02634 | 0.0375 | 41.0668
13 | 1.1013 | 0.02878 | 0.0397 | 38.2662
13.5 | 1.1169 | 0.0313 | 0.0425 | 35.6837
14.5 | 1.1939 | 0.03767 | 0.0375 | 31.6937
15 | 1.2095 | 0.04135 | 0.0382 | 29.2503
15.5 | 1.222 | 0.04548 | 0.0386 | 26.869
16 | 1.2365 | 0.04955 | 0.0389 | 24.9546
16.5 | 1.2469 | 0.05416 | 0.0388 | 23.0225
17 | 1.2558 | 0.05908 | 0.0384 | 21.2559
17.5 | 1.2624 | 0.06442 | 0.0377 | 19.5964
18 | 1.2627 | 0.07067 | 0.0363 | 17.8676
18.5 | 1.2586 | 0.0777 | 0.0344 | 16.1982
19 | 1.2391 | 0.087 | 0.031 | 14.2425
19.5 | 1.2295 | 0.09559 | 0.0274 | 12.8622
20 | 1.2216 | 0.10428 | 0.0233 | 11.7146

## 55. Re 2M Mach 0.50 (1)
BIGFOIL.COM POLAR EXPORT
GA 37-019
GA 37-019 |  |  |  | Cl Max: | 1.156 | at alpha= | 20 | deg
JavaFoil+Calcfoil stall+Eppler ext transition |  |  |  | L/D Max: | 100.541 | at alpha= | 5 | deg
Re: | 2000000 |  |  | Cd Min: | 0.00633 | at alpha= | 0 | deg
Mach: | 0.5 |  |  | Cl=0 at alpha= | 0 | deg
|  |  |  | @ Cl=0.1, Cd= | 0.0065666
|  |  |  | @ Cl=0.4, Cd= | 0.006804
|  |  |  | @ Cl=0.6, Cd= | 0.0069753
alpha (deg) | Cl | Cd | Cm | Cl/Cd
-20 | -1.156 | 0.18847 | 0.028 | -6.131
-19.5 | -1.126 | 0.17571 | 0.027 | -6.406
-19 | -1.094 | 0.17393 | 0.025 | -6.291
-18.5 | -1.064 | 0.16585 | 0.024 | -6.416
-18 | -1.036 | 0.16349 | 0.023 | -6.334
-17.5 | -1.008 | 0.15477 | 0.023 | -6.51
-17 | -0.979 | 0.15022 | 0.022 | -6.52
-16.5 | -0.955 | 0.1492 | 0.022 | -6.398
-16 | -0.926 | 0.13957 | 0.021 | -6.634
-15.5 | -0.895 | 0.13579 | 0.02 | -6.588
-15 | -0.864 | 0.13327 | 0.018 | -6.487
-14.5 | -0.836 | 0.13026 | 0.018 | -6.418
-14 | -0.807 | 0.12306 | 0.017 | -6.56
-13.5 | -0.78 | 0.12058 | 0.017 | -6.47
-13 | -0.75 | 0.11365 | 0.015 | -6.597
-12.5 | -0.719 | 0.10402 | 0.013 | -6.915
-12 | -0.691 | 0.09553 | 0.013 | -7.232
-11.5 | -0.663 | 0.0943 | 0.012 | -7.026
-11 | -0.635 | 0.08407 | 0.012 | -7.547
-10.5 | -0.605 | 0.07957 | 0.011 | -7.609
-10 | -0.955 | 0.02925 | 0.022 | -32.65
-9.5 | -1.056 | 0.02554 | 0.021 | -41.35
-9 | -1.073 | 0.02281 | 0.02 | -47.031
-8.5 | -1.059 | 0.02063 | 0.019 | -51.346
-8 | -1.028 | 0.01898 | 0.018 | -54.201
-7.5 | -0.987 | 0.01757 | 0.017 | -56.184
-7 | -0.938 | 0.01694 | 0.016 | -55.37
-6.5 | -0.883 | 0.01587 | 0.015 | -55.637
-6 | -0.832 | 0.01117 | 0.014 | -74.426
-5.5 | -0.779 | 0.00816 | 0.013 | -95.543
-5 | -0.713 | 0.00723 | 0.012 | -98.59
-4.5 | -0.644 | 0.0066 | 0.011 | -97.594
-4 | -0.575 | 0.0065 | 0.009 | -88.326
-3.5 | -0.504 | 0.00642 | 0.008 | -78.452
-3 | -0.432 | 0.0069 | 0.007 | -62.676
-2.5 | -0.362 | 0.00683 | 0.006 | -53.012
-2 | -0.29 | 0.00676 | 0.005 | -42.877
-1.5 | -0.217 | 0.00678 | 0.004 | -32.038
-1 | -0.145 | 0.00674 | 0.002 | -21.509
-0.5 | -0.072 | 0.00654 | 0.001 | -11.07
0 | 0 | 0.00633 | 0 | 0
0.5 | 0.073 | 0.0065 | -0.001 | 11.254
1 | 0.146 | 0.00668 | -0.002 | 21.875
1.5 | 0.219 | 0.00673 | -0.004 | 32.592
2 | 0.292 | 0.0067 | -0.005 | 43.632
2.5 | 0.365 | 0.00677 | -0.006 | 53.965
3 | 0.437 | 0.00684 | -0.007 | 63.826
3.5 | 0.509 | 0.00692 | -0.008 | 73.524
4 | 0.58 | 0.00695 | -0.009 | 83.497
4.5 | 0.651 | 0.00704 | -0.011 | 92.455
5 | 0.72 | 0.00716 | -0.012 | 100.541
5.5 | 0.779 | 0.00815 | -0.013 | 95.557
6 | 0.826 | 0.01345 | -0.013 | 61.417
6.5 | 0.883 | 0.01569 | -0.015 | 56.269
7 | 0.938 | 0.01677 | -0.016 | 55.915
7.5 | 0.987 | 0.01812 | -0.017 | 54.482
8 | 1.029 | 0.01949 | -0.018 | 52.774
8.5 | 1.059 | 0.02107 | -0.019 | 50.286
9 | 1.073 | 0.02281 | -0.02 | 47.031
9.5 | 1.056 | 0.02554 | -0.021 | 41.35
10 | 0.955 | 0.02925 | -0.021 | 32.65
10.5 | 0.606 | 0.07974 | -0.011 | 7.599
11 | 0.635 | 0.08407 | -0.012 | 7.548
11.5 | 0.663 | 0.09428 | -0.012 | 7.027
12 | 0.691 | 0.09753 | -0.013 | 7.083
12.5 | 0.719 | 0.10447 | -0.013 | 6.885
13 | 0.75 | 0.11208 | -0.015 | 6.691
13.5 | 0.78 | 0.12218 | -0.017 | 6.385
14 | 0.807 | 0.12172 | -0.017 | 6.633
14.5 | 0.836 | 0.12437 | -0.018 | 6.722
15 | 0.864 | 0.13196 | -0.018 | 6.551
15.5 | 0.895 | 0.13597 | -0.02 | 6.579
16 | 0.926 | 0.13961 | -0.021 | 6.632
16.5 | 0.955 | 0.15314 | -0.022 | 6.234
17 | 0.979 | 0.15049 | -0.022 | 6.508
17.5 | 1.008 | 0.15509 | -0.022 | 6.497
18 | 1.035 | 0.16102 | -0.023 | 6.431
18.5 | 1.064 | 0.16587 | -0.024 | 6.415
19 | 1.094 | 0.1743 | -0.025 | 6.277
19.5 | 1.125 | 0.17659 | -0.026 | 6.373
20 | 1.156 | 0.1875 | -0.028 | 6.165

## 56. Re 2M Mach 0.50 (2)
BIGFOIL.COM POLAR EXPORT
GA 37-019
GA 37-019 |  |  |  | Cl Max: | 0.9765 | at alpha= | 13 | deg
XFOIL ncrit=9 |  |  |  | L/D Max: | 89.2978 | at alpha= | 4.5 | deg
Re: | 2000000 |  |  | Cd Min: | 0.1831 | at alpha= | -18 | deg
Mach: | 0.5 |  |  | Cl=0 at alpha= | 0 | deg
|  |  |  | @ Cl=0.1, Cd= | 0.00631
|  |  |  | @ Cl=0.4, Cd= | 0.0064676
|  |  |  | @ Cl=0.6, Cd= | 0.0069049
alpha (deg) | Cl | Cd | Cm | Cl/Cd
-18 | -0.7492 | 0.1831 | 0.015 | -4.0918
-17.5 | -0.7942 | 0.1628 | 0.002 | -4.8784
-17 | -0.8362 | 0.14506 | -0.01 | -5.7645
-16.5 | -0.8618 | 0.13098 | -0.0194 | -6.5796
-15 | -0.9321 | 0.09372 | -0.042 | -9.9456
-14.5 | -0.9432 | 0.08099 | -0.0524 | -11.6459
-14 | -0.9609 | 0.07179 | -0.0555 | -13.3849
-13.5 | -0.9722 | 0.06363 | -0.0575 | -15.279
-13 | -0.9749 | 0.05678 | -0.0582 | -17.1698
-12.5 | -0.9735 | 0.05065 | -0.0581 | -19.2201
-12 | -0.9649 | 0.04545 | -0.0572 | -21.2299
-11.5 | -0.9521 | 0.04087 | -0.0557 | -23.2958
-11 | -0.9346 | 0.03684 | -0.0538 | -25.3692
-10.5 | -0.9187 | 0.03297 | -0.0514 | -27.8647
-10 | -0.8951 | 0.0298 | -0.0489 | -30.0369
-9.5 | -0.8721 | 0.02682 | -0.046 | -32.5168
-9 | -0.8473 | 0.02414 | -0.0428 | -35.0994
-8.5 | -0.8211 | 0.02168 | -0.0395 | -37.8736
-8 | -0.7924 | 0.01945 | -0.036 | -40.7404
-7.5 | -0.7647 | 0.01735 | -0.0322 | -44.0749
-7 | -0.7402 | 0.01527 | -0.0279 | -48.4741
-6.5 | -0.7182 | 0.01334 | -0.0228 | -53.8381
-5.5 | -0.6969 | 0.01021 | -0.0067 | -68.2566
-5 | -0.6704 | 0.0088 | -0.0004 | -76.1818
-4.5 | -0.6358 | 0.00712 | 0.0045 | -89.2978
-4 | -0.5709 | 0.00672 | 0.0053 | -84.9554
-3.5 | -0.4999 | 0.00658 | 0.0051 | -75.9726
-3 | -0.429 | 0.0065 | 0.0048 | -66
-2.5 | -0.3574 | 0.00642 | 0.0042 | -55.6698
-2 | -0.2855 | 0.0064 | 0.0034 | -44.6094
-1.5 | -0.2143 | 0.00638 | 0.0027 | -33.5893
-1 | -0.1429 | 0.00631 | 0.0018 | -22.6466
-0.5 | -0.0713 | 0.00631 | 0.0009 | -11.2995
0 | 0 | 0.00637 | 0 | 0
0.5 | 0.0713 | 0.00631 | -0.0009 | 11.2995
1 | 0.1429 | 0.00631 | -0.0018 | 22.6466
1.5 | 0.2143 | 0.00638 | -0.0027 | 33.5893
2 | 0.2855 | 0.0064 | -0.0034 | 44.6094
2.5 | 0.3574 | 0.00642 | -0.0042 | 55.6698
3 | 0.429 | 0.0065 | -0.0048 | 66
3.5 | 0.4999 | 0.00658 | -0.0051 | 75.9726
4 | 0.5709 | 0.00673 | -0.0053 | 84.8291
4.5 | 0.6358 | 0.00712 | -0.0046 | 89.2978
5 | 0.6703 | 0.0088 | 0.0004 | 76.1705
5.5 | 0.6966 | 0.01022 | 0.0067 | 68.1605
7 | 0.7408 | 0.01526 | 0.0278 | 48.5452
7.5 | 0.7661 | 0.0173 | 0.0321 | 44.2832
8 | 0.7934 | 0.01942 | 0.0359 | 40.8548
8.5 | 0.8216 | 0.02167 | 0.0394 | 37.9142
9 | 0.848 | 0.02412 | 0.0428 | 35.1575
9.5 | 0.8731 | 0.02678 | 0.0459 | 32.6027
10 | 0.8961 | 0.02976 | 0.0488 | 30.1109
10.5 | 0.9197 | 0.03294 | 0.0514 | 27.9205
11 | 0.9362 | 0.03676 | 0.0537 | 25.4679
11.5 | 0.9527 | 0.04085 | 0.0556 | 23.3219
12 | 0.9656 | 0.04543 | 0.0571 | 21.2547
12.5 | 0.975 | 0.05057 | 0.058 | 19.2802
13 | 0.9765 | 0.0567 | 0.0581 | 17.2222
13.5 | 0.9732 | 0.0636 | 0.0575 | 15.3019
14 | 0.9619 | 0.07173 | 0.0555 | 13.41
14.5 | 0.9444 | 0.08079 | 0.0526 | 11.6896
15 | 0.9348 | 0.09375 | 0.0416 | 9.9712
16 | 0.8859 | 0.11797 | 0.0276 | 7.5095
16.5 | 0.8624 | 0.13111 | 0.0191 | 6.5777
17 | 0.8371 | 0.14518 | 0.0098 | 5.7659
17.5 | 0.7944 | 0.16308 | -0.0023 | 4.8712
18 | 0.752 | 0.18288 | -0.015 | 4.112

## 57. Re 3M Mach 0.00 (1)
BIGFOIL.COM POLAR EXPORT
GA 37-019
GA 37-019 |  |  |  | Cl Max: | 1.441 | at alpha= | 16.5 | deg
JavaFoil+Calcfoil stall+Eppler ext transition |  |  |  | L/D Max: | 112.232 | at alpha= | 5 | deg
Re: | 3000000 |  |  | Cd Min: | 0.00546 | at alpha= | 0 | deg
Mach: | 0 |  |  | Cl=0 at alpha= | 0 | deg
|  |  |  | @ Cl=0.1, Cd= | 0.0057041
|  |  |  | @ Cl=0.4, Cd= | 0.0058468
|  |  |  | @ Cl=0.6, Cd= | 0.0057405
alpha (deg) | Cl | Cd | Cm | Cl/Cd
-20 | -1.359 | 0.06741 | 0.033 | -20.156
-19.5 | -1.379 | 0.06139 | 0.033 | -22.455
-19 | -1.397 | 0.05545 | 0.032 | -25.198
-18.5 | -1.412 | 0.05116 | 0.032 | -27.594
-18 | -1.426 | 0.04589 | 0.031 | -31.069
-17.5 | -1.433 | 0.04307 | 0.031 | -33.271
-17 | -1.439 | 0.03953 | 0.03 | -36.411
-16.5 | -1.441 | 0.03687 | 0.03 | -39.09
-16 | -1.44 | 0.03419 | 0.029 | -42.119
-15.5 | -1.435 | 0.03172 | 0.028 | -45.244
-15 | -1.428 | 0.02924 | 0.027 | -48.815
-14.5 | -1.415 | 0.02754 | 0.027 | -51.383
-14 | -1.399 | 0.02588 | 0.026 | -54.071
-13.5 | -1.379 | 0.02399 | 0.025 | -57.496
-13 | -1.355 | 0.02247 | 0.024 | -60.282
-12.5 | -1.326 | 0.02144 | 0.024 | -61.853
-12 | -1.296 | 0.01975 | 0.023 | -65.618
-11.5 | -1.262 | 0.01857 | 0.022 | -67.939
-11 | -1.225 | 0.01775 | 0.021 | -69.018
-10.5 | -1.186 | 0.01638 | 0.02 | -72.393
-10 | -1.144 | 0.01542 | 0.019 | -74.179
-9.5 | -1.1 | 0.01457 | 0.018 | -75.482
-9 | -1.053 | 0.0138 | 0.018 | -76.313
-8.5 | -1.004 | 0.01305 | 0.017 | -76.944
-8 | -0.954 | 0.0129 | 0.016 | -73.952
-7.5 | -0.902 | 0.01227 | 0.015 | -73.479
-7 | -0.848 | 0.01174 | 0.014 | -72.23
-6.5 | -0.798 | 0.00995 | 0.013 | -80.25
-6 | -0.742 | 0.00679 | 0.012 | -109.302
-5.5 | -0.682 | 0.00654 | 0.011 | -104.244
-5 | -0.622 | 0.00565 | 0.01 | -110.056
-4.5 | -0.561 | 0.00599 | 0.009 | -93.625
-4 | -0.499 | 0.00593 | 0.008 | -84.245
-3.5 | -0.437 | 0.00591 | 0.007 | -74.017
-3 | -0.375 | 0.00589 | 0.006 | -63.715
-2.5 | -0.314 | 0.00584 | 0.005 | -53.712
-2 | -0.251 | 0.00583 | 0.004 | -43.065
-1.5 | -0.188 | 0.00582 | 0.003 | -32.351
-1 | -0.126 | 0.00582 | 0.002 | -21.559
-0.5 | -0.063 | 0.00564 | 0.001 | -11.123
0 | 0 | 0.00546 | 0 | 0
0.5 | 0.063 | 0.0056 | -0.001 | 11.303
1 | 0.127 | 0.00578 | -0.002 | 21.909
1.5 | 0.19 | 0.00577 | -0.003 | 32.883
2 | 0.253 | 0.00578 | -0.004 | 43.785
2.5 | 0.316 | 0.00579 | -0.005 | 54.628
3 | 0.379 | 0.00584 | -0.006 | 64.829
3.5 | 0.441 | 0.00586 | -0.007 | 75.342
4 | 0.504 | 0.00587 | -0.008 | 85.792
4.5 | 0.566 | 0.00593 | -0.009 | 95.4
5 | 0.627 | 0.00559 | -0.01 | 112.232
5.5 | 0.688 | 0.00647 | -0.011 | 106.338
6 | 0.749 | 0.00671 | -0.012 | 111.544
6.5 | 0.798 | 0.00995 | -0.013 | 80.25
7 | 0.848 | 0.01174 | -0.014 | 72.23
7.5 | 0.902 | 0.01227 | -0.015 | 73.479
8 | 0.954 | 0.0129 | -0.016 | 73.952
8.5 | 1.004 | 0.01305 | -0.017 | 76.944
9 | 1.053 | 0.0138 | -0.017 | 76.313
9.5 | 1.1 | 0.01457 | -0.018 | 75.482
10 | 1.144 | 0.01542 | -0.019 | 74.179
10.5 | 1.186 | 0.01638 | -0.02 | 72.393
11 | 1.225 | 0.01775 | -0.021 | 69.018
11.5 | 1.262 | 0.01857 | -0.022 | 67.939
12 | 1.296 | 0.01975 | -0.023 | 65.618
12.5 | 1.326 | 0.02144 | -0.023 | 61.853
13 | 1.355 | 0.02247 | -0.024 | 60.282
13.5 | 1.379 | 0.02399 | -0.025 | 57.496
14 | 1.399 | 0.02588 | -0.026 | 54.071
14.5 | 1.415 | 0.02754 | -0.027 | 51.383
15 | 1.428 | 0.02924 | -0.027 | 48.815
15.5 | 1.435 | 0.03172 | -0.028 | 45.244
16 | 1.44 | 0.03419 | -0.029 | 42.119
16.5 | 1.441 | 0.03687 | -0.029 | 39.09
17 | 1.439 | 0.03953 | -0.03 | 36.411
17.5 | 1.433 | 0.04307 | -0.031 | 33.271
18 | 1.426 | 0.04589 | -0.031 | 31.069
18.5 | 1.412 | 0.05116 | -0.032 | 27.594
19 | 1.397 | 0.05545 | -0.032 | 25.198
19.5 | 1.379 | 0.06139 | -0.033 | 22.455
20 | 1.359 | 0.06741 | -0.033 | 20.156

## 58. Re 3M Mach 0.00 (2)
BIGFOIL.COM POLAR EXPORT
GA 37-019
GA 37-019 |  |  |  | Cl Max: | 1.4467 | at alpha= | 20 | deg
XFOIL ncrit=9 |  |  |  | L/D Max: | 87.8017 | at alpha= | 4.5 | deg
Re: | 3000000 |  |  | Cd Min: | 0.06328 | at alpha= | -20 | deg
Mach: | 0 |  |  | Cl=0 at alpha= | 0 | deg
|  |  |  | @ Cl=0.1, Cd= | 0.0052267
|  |  |  | @ Cl=0.4, Cd= | 0.005457
|  |  |  | @ Cl=0.6, Cd= | 0.0073428
alpha (deg) | Cl | Cd | Cm | Cl/Cd
-20 | -1.442 | 0.06328 | -0.0295 | -22.7876
-19.5 | -1.4357 | 0.05857 | -0.0301 | -24.5125
-19 | -1.4259 | 0.05438 | -0.0304 | -26.221
-18.5 | -1.414 | 0.05042 | -0.0306 | -28.0444
-18 | -1.401 | 0.04667 | -0.0305 | -30.0193
-17.5 | -1.3828 | 0.04343 | -0.0305 | -31.8397
-17 | -1.3718 | 0.03958 | -0.0302 | -34.6589
-16.5 | -1.3554 | 0.03628 | -0.0298 | -37.3594
-16 | -1.335 | 0.03341 | -0.0294 | -39.9581
-15.5 | -1.3125 | 0.03078 | -0.0289 | -42.6413
-15 | -1.2878 | 0.02843 | -0.0282 | -45.2972
-14.5 | -1.2465 | 0.02609 | -0.0307 | -47.7769
-14 | -1.2132 | 0.02397 | -0.0315 | -50.6133
-13.5 | -1.1914 | 0.02218 | -0.0293 | -53.7151
-13 | -1.1657 | 0.02059 | -0.0273 | -56.6149
-12.5 | -1.1398 | 0.01906 | -0.0251 | -59.8006
-12 | -1.115 | 0.01755 | -0.0226 | -63.5328
-11.5 | -1.0869 | 0.0163 | -0.0201 | -66.681
-11 | -1.0568 | 0.01523 | -0.0177 | -69.3894
-10.5 | -1.0301 | 0.0141 | -0.0145 | -73.0567
-10 | -0.9998 | 0.01325 | -0.0115 | -75.4566
-9.5 | -0.9718 | 0.01247 | -0.0077 | -77.931
-9 | -0.9457 | 0.01188 | -0.0031 | -79.6044
-8.5 | -0.9074 | 0.01135 | -0.0006 | -79.9471
-8 | -0.864 | 0.01084 | 0.0011 | -79.7048
-7.5 | -0.819 | 0.01029 | 0.0024 | -79.5918
-7 | -0.7723 | 0.00974 | 0.0035 | -79.2916
-6.5 | -0.7244 | 0.00919 | 0.0044 | -78.8248
-6 | -0.6762 | 0.00853 | 0.0052 | -79.2732
-5.5 | -0.6277 | 0.00783 | 0.0059 | -80.166
-5 | -0.5793 | 0.00699 | 0.0066 | -82.8755
-4.5 | -0.5314 | 0.00603 | 0.0073 | -88.126
-4 | -0.476 | 0.00562 | 0.007 | -84.6975
-3.5 | -0.4178 | 0.00549 | 0.0063 | -76.102
-3 | -0.3585 | 0.00538 | 0.0055 | -66.6357
-2.5 | -0.2992 | 0.00534 | 0.0046 | -56.03
-2 | -0.2397 | 0.00527 | 0.0037 | -45.4839
-1.5 | -0.1798 | 0.00525 | 0.0028 | -34.2476
-1 | -0.1202 | 0.00523 | 0.0019 | -22.9828
-0.5 | -0.0598 | 0.00522 | 0.0009 | -11.4559
0 | 0 | 0.00521 | 0 | 0
0.5 | 0.0598 | 0.00522 | -0.0009 | 11.4559
1 | 0.1202 | 0.00523 | -0.0019 | 22.9828
1.5 | 0.1798 | 0.00525 | -0.0028 | 34.2476
2 | 0.2397 | 0.00527 | -0.0037 | 45.4839
2.5 | 0.2992 | 0.00534 | -0.0046 | 56.03
3 | 0.3585 | 0.00538 | -0.0055 | 66.6357
3.5 | 0.4178 | 0.00549 | -0.0063 | 76.102
4 | 0.476 | 0.00562 | -0.007 | 84.6975
4.5 | 0.5312 | 0.00605 | -0.0073 | 87.8017
5 | 0.5793 | 0.00699 | -0.0066 | 82.8755
5.5 | 0.628 | 0.00782 | -0.0059 | 80.3069
6 | 0.6763 | 0.00853 | -0.0052 | 79.2849
6.5 | 0.7244 | 0.00919 | -0.0044 | 78.8248
7 | 0.7723 | 0.00975 | -0.0035 | 79.2103
7.5 | 0.8191 | 0.01029 | -0.0025 | 79.6016
8 | 0.8642 | 0.01084 | -0.0011 | 79.7232
8.5 | 0.9075 | 0.01135 | 0.0005 | 79.9559
9 | 0.9461 | 0.01188 | 0.003 | 79.638
9.5 | 0.9725 | 0.01246 | 0.0076 | 78.0498
10 | 1.0002 | 0.01324 | 0.0114 | 75.5438
10.5 | 1.0307 | 0.01409 | 0.0144 | 73.1512
11 | 1.058 | 0.01518 | 0.0175 | 69.697
11.5 | 1.0872 | 0.01629 | 0.0201 | 66.7403
12 | 1.1158 | 0.01752 | 0.0225 | 63.6872
12.5 | 1.141 | 0.01901 | 0.025 | 60.021
13 | 1.1666 | 0.02056 | 0.0272 | 56.7412
13.5 | 1.1923 | 0.02214 | 0.0292 | 53.8528
14 | 1.2142 | 0.02392 | 0.0315 | 50.7609
14.5 | 1.2488 | 0.026 | 0.0305 | 48.0308
15 | 1.2909 | 0.02835 | 0.0278 | 45.5344
15.5 | 1.3165 | 0.03067 | 0.0283 | 42.9247
16 | 1.3388 | 0.03333 | 0.0288 | 40.168
16.5 | 1.3593 | 0.03622 | 0.0292 | 37.529
17 | 1.3747 | 0.03964 | 0.0295 | 34.6796
17.5 | 1.3879 | 0.04331 | 0.0298 | 32.0457
18 | 1.4064 | 0.04657 | 0.0298 | 30.1997
18.5 | 1.4199 | 0.05027 | 0.0298 | 28.2455
19 | 1.432 | 0.0542 | 0.0296 | 26.4207
19.5 | 1.44 | 0.05857 | 0.0294 | 24.586
20 | 1.4467 | 0.06323 | 0.0288 | 22.88

## 59. Re 3M Mach 0.10 (1)
BIGFOIL.COM POLAR EXPORT
GA 37-019
GA 37-019 |  |  |  | Cl Max: | 1.424 | at alpha= | 16 | deg
JavaFoil+Calcfoil stall+Eppler ext transition |  |  |  | L/D Max: | 112.758 | at alpha= | 5 | deg
Re: | 3000000 |  |  | Cd Min: | 0.00546 | at alpha= | 0 | deg
Mach: | 0.1 |  |  | Cl=0 at alpha= | 0 | deg
|  |  |  | @ Cl=0.1, Cd= | 0.0057129
|  |  |  | @ Cl=0.4, Cd= | 0.005829
|  |  |  | @ Cl=0.6, Cd= | 0.0056481
alpha (deg) | Cl | Cd | Cm | Cl/Cd
-20 | -1.308 | 0.07228 | 0.033 | -18.097
-19.5 | -1.333 | 0.06523 | 0.033 | -20.438
-19 | -1.355 | 0.05955 | 0.032 | -22.761
-18.5 | -1.376 | 0.05338 | 0.032 | -25.779
-18 | -1.393 | 0.04856 | 0.031 | -28.696
-17.5 | -1.406 | 0.04471 | 0.031 | -31.446
-17 | -1.416 | 0.04085 | 0.03 | -34.659
-16.5 | -1.421 | 0.03802 | 0.03 | -37.388
-16 | -1.424 | 0.03515 | 0.029 | -40.504
-15.5 | -1.422 | 0.03255 | 0.028 | -43.672
-15 | -1.417 | 0.02994 | 0.028 | -47.312
-14.5 | -1.406 | 0.02814 | 0.027 | -49.986
-14 | -1.393 | 0.02641 | 0.026 | -52.754
-13.5 | -1.375 | 0.02478 | 0.025 | -55.478
-13 | -1.352 | 0.0229 | 0.025 | -59.027
-12.5 | -1.325 | 0.02169 | 0.024 | -61.09
-12 | -1.295 | 0.02016 | 0.023 | -64.249
-11.5 | -1.263 | 0.01879 | 0.022 | -67.19
-11 | -1.227 | 0.01802 | 0.021 | -68.087
-10.5 | -1.188 | 0.01659 | 0.02 | -71.614
-10 | -1.147 | 0.01563 | 0.019 | -73.369
-9.5 | -1.103 | 0.01473 | 0.019 | -74.865
-9 | -1.056 | 0.01394 | 0.018 | -75.772
-8.5 | -1.008 | 0.0132 | 0.017 | -76.319
-8 | -0.957 | 0.013 | 0.016 | -73.639
-7.5 | -0.905 | 0.01241 | 0.015 | -72.949
-7 | -0.851 | 0.01183 | 0.014 | -71.945
-6.5 | -0.8 | 0.01036 | 0.013 | -77.184
-6 | -0.745 | 0.00691 | 0.012 | -107.788
-5.5 | -0.685 | 0.00657 | 0.011 | -104.343
-5 | -0.625 | 0.00565 | 0.01 | -110.556
-4.5 | -0.563 | 0.00577 | 0.009 | -97.651
-4 | -0.502 | 0.00594 | 0.008 | -84.478
-3.5 | -0.44 | 0.00593 | 0.007 | -74.2
-3 | -0.377 | 0.00586 | 0.006 | -64.326
-2.5 | -0.315 | 0.00585 | 0.005 | -53.881
-2 | -0.252 | 0.00584 | 0.004 | -43.202
-1.5 | -0.189 | 0.00583 | 0.003 | -32.454
-1 | -0.126 | 0.00584 | 0.002 | -21.611
-0.5 | -0.063 | 0.00565 | 0.001 | -11.157
0 | 0 | 0.00546 | 0 | 0
0.5 | 0.064 | 0.00561 | -0.001 | 11.339
1 | 0.127 | 0.00579 | -0.002 | 21.963
1.5 | 0.191 | 0.00578 | -0.003 | 32.992
2 | 0.254 | 0.00579 | -0.004 | 43.929
2.5 | 0.318 | 0.0058 | -0.005 | 54.805
3 | 0.38 | 0.00581 | -0.006 | 65.453
3.5 | 0.443 | 0.00587 | -0.007 | 75.536
4 | 0.506 | 0.00588 | -0.008 | 86.039
4.5 | 0.568 | 0.00571 | -0.009 | 99.499
5 | 0.63 | 0.00559 | -0.01 | 112.758
5.5 | 0.692 | 0.0065 | -0.011 | 106.449
6 | 0.752 | 0.00684 | -0.012 | 109.992
6.5 | 0.8 | 0.01036 | -0.013 | 77.184
7 | 0.851 | 0.01183 | -0.014 | 71.945
7.5 | 0.905 | 0.01241 | -0.015 | 72.949
8 | 0.957 | 0.013 | -0.016 | 73.639
8.5 | 1.008 | 0.0132 | -0.017 | 76.319
9 | 1.056 | 0.01394 | -0.018 | 75.772
9.5 | 1.103 | 0.01473 | -0.018 | 74.865
10 | 1.147 | 0.01563 | -0.019 | 73.369
10.5 | 1.188 | 0.01659 | -0.02 | 71.614
11 | 1.227 | 0.01802 | -0.021 | 68.087
11.5 | 1.263 | 0.01879 | -0.022 | 67.19
12 | 1.295 | 0.02016 | -0.023 | 64.249
12.5 | 1.325 | 0.02169 | -0.024 | 61.09
13 | 1.352 | 0.0229 | -0.024 | 59.027
13.5 | 1.375 | 0.02478 | -0.025 | 55.478
14 | 1.393 | 0.02641 | -0.026 | 52.754
14.5 | 1.406 | 0.02814 | -0.027 | 49.986
15 | 1.417 | 0.02994 | -0.027 | 47.312
15.5 | 1.422 | 0.03255 | -0.028 | 43.672
16 | 1.424 | 0.03515 | -0.029 | 40.504
16.5 | 1.421 | 0.03802 | -0.029 | 37.388
17 | 1.416 | 0.04085 | -0.03 | 34.659
17.5 | 1.406 | 0.04471 | -0.031 | 31.446
18 | 1.393 | 0.04856 | -0.031 | 28.696
18.5 | 1.376 | 0.05338 | -0.032 | 25.779
19 | 1.355 | 0.05955 | -0.032 | 22.761
19.5 | 1.333 | 0.06523 | -0.033 | 20.438
20 | 1.308 | 0.07228 | -0.033 | 18.097

## 60. Re 3M Mach 0.10 (2)
BIGFOIL.COM POLAR EXPORT
GA 37-019
GA 37-019 |  |  |  | Cl Max: | 1.4328 | at alpha= | 20 | deg
XFOIL ncrit=9 |  |  |  | L/D Max: | 87.5738 | at alpha= | 4.5 | deg
Re: | 3000000 |  |  | Cd Min: | 0.06665 | at alpha= | 20 | deg
Mach: | 0.1 |  |  | Cl=0 at alpha= | 0 | deg
|  |  |  | @ Cl=0.1, Cd= | 0.0052366
|  |  |  | @ Cl=0.4, Cd= | 0.0054657
|  |  |  | @ Cl=0.6, Cd= | 0.0073407
alpha (deg) | Cl | Cd | Cm | Cl/Cd
-20 | -1.429 | 0.06664 | -0.0305 | -21.4436
-19.5 | -1.4244 | 0.06157 | -0.0313 | -23.1346
-19 | -1.4165 | 0.05702 | -0.0317 | -24.8422
-18.5 | -1.4065 | 0.05277 | -0.0319 | -26.6534
-18 | -1.3953 | 0.04872 | -0.0319 | -28.6392
-17.5 | -1.3795 | 0.04518 | -0.0318 | -30.5334
-17 | -1.3648 | 0.04156 | -0.0316 | -32.8393
-16.5 | -1.3512 | 0.03795 | -0.0312 | -35.6047
-16 | -1.3324 | 0.03482 | -0.0307 | -38.2654
-15.5 | -1.3111 | 0.03202 | -0.0302 | -40.9463
-14.5 | -1.2457 | 0.02714 | -0.0319 | -45.899
-14 | -1.2102 | 0.02485 | -0.0332 | -48.7002
-13.5 | -1.1891 | 0.02296 | -0.0309 | -51.7901
-13 | -1.1638 | 0.02127 | -0.0289 | -54.7156
-12.5 | -1.1359 | 0.01978 | -0.0269 | -57.4267
-12 | -1.1131 | 0.01809 | -0.0242 | -61.5312
-11.5 | -1.0855 | 0.01674 | -0.0217 | -64.8447
-11 | -1.0545 | 0.01564 | -0.0194 | -67.4233
-10.5 | -1.0282 | 0.01443 | -0.0162 | -71.2543
-10 | -0.9982 | 0.0135 | -0.0132 | -73.9407
-9.5 | -0.9686 | 0.01269 | -0.0097 | -76.3278
-9 | -0.9428 | 0.01198 | -0.0051 | -78.6978
-8.5 | -0.9092 | 0.01146 | -0.0016 | -79.3368
-8 | -0.8667 | 0.01093 | 0.0003 | -79.2955
-7.5 | -0.8219 | 0.01039 | 0.0018 | -79.1049
-7 | -0.7756 | 0.00982 | 0.0031 | -78.9817
-6 | -0.6793 | 0.00862 | 0.0049 | -78.8051
-5.5 | -0.631 | 0.00789 | 0.0057 | -79.9747
-5 | -0.5826 | 0.00704 | 0.0065 | -82.7557
-4.5 | -0.5344 | 0.00609 | 0.0072 | -87.7504
-4 | -0.4791 | 0.00564 | 0.007 | -84.9468
-3.5 | -0.4205 | 0.0055 | 0.0063 | -76.4545
-3 | -0.3609 | 0.0054 | 0.0055 | -66.8333
-2.5 | -0.3012 | 0.00536 | 0.0046 | -56.194
-2 | -0.2412 | 0.00528 | 0.0037 | -45.6818
-1.5 | -0.1809 | 0.00527 | 0.0028 | -34.3264
-1 | -0.1209 | 0.00524 | 0.0019 | -23.0725
-0.5 | -0.0602 | 0.00523 | 0.0009 | -11.5105
0 | 0 | 0.00523 | 0 | 0
0.5 | 0.0602 | 0.00523 | -0.0009 | 11.5105
1 | 0.1209 | 0.00524 | -0.0019 | 23.0725
1.5 | 0.1809 | 0.00527 | -0.0028 | 34.3264
2 | 0.2412 | 0.00528 | -0.0037 | 45.6818
2.5 | 0.3012 | 0.00536 | -0.0046 | 56.194
3 | 0.3609 | 0.0054 | -0.0055 | 66.8333
3.5 | 0.4204 | 0.0055 | -0.0063 | 76.4364
4 | 0.4791 | 0.00564 | -0.007 | 84.9468
4.5 | 0.5342 | 0.0061 | -0.0072 | 87.5738
5 | 0.5826 | 0.00704 | -0.0065 | 82.7557
5.5 | 0.6312 | 0.00788 | -0.0057 | 80.1015
6 | 0.6793 | 0.00862 | -0.0049 | 78.8051
7 | 0.7756 | 0.00982 | -0.0031 | 78.9817
7.5 | 0.8221 | 0.01039 | -0.0018 | 79.1242
8 | 0.8668 | 0.01093 | -0.0003 | 79.3047
8.5 | 0.9094 | 0.01146 | 0.0016 | 79.3543
9 | 0.9432 | 0.01198 | 0.0051 | 78.7312
9.5 | 0.9693 | 0.01267 | 0.0096 | 76.5036
10 | 0.9986 | 0.01349 | 0.0131 | 74.0252
10.5 | 1.0287 | 0.01442 | 0.0161 | 71.3384
11 | 1.0553 | 0.01562 | 0.0193 | 67.5608
11.5 | 1.0859 | 0.01673 | 0.0217 | 64.9074
12 | 1.114 | 0.01805 | 0.0241 | 61.7175
12.5 | 1.1373 | 0.01972 | 0.0268 | 57.6724
13 | 1.1646 | 0.02124 | 0.0288 | 54.8305
13.5 | 1.1898 | 0.02293 | 0.0309 | 51.8884
14 | 1.2111 | 0.02481 | 0.0332 | 48.815
14.5 | 1.2475 | 0.02712 | 0.0316 | 45.9993
15.5 | 1.3148 | 0.03194 | 0.0296 | 41.1647
16 | 1.336 | 0.03477 | 0.0302 | 38.4239
16.5 | 1.3553 | 0.03788 | 0.0305 | 35.7788
17 | 1.3671 | 0.04168 | 0.031 | 32.7999
17.5 | 1.3844 | 0.0451 | 0.0311 | 30.6962
18 | 1.4003 | 0.04866 | 0.0311 | 28.7772
18.5 | 1.4123 | 0.05264 | 0.0311 | 26.8294
19 | 1.4223 | 0.05688 | 0.0309 | 25.0053
19.5 | 1.4283 | 0.06159 | 0.0306 | 23.1905
20 | 1.4328 | 0.06665 | 0.0299 | 21.4974

## 61. Re 3M Mach 0.25 (1)
BIGFOIL.COM POLAR EXPORT
GA 37-019
GA 37-019 |  |  |  | Cl Max: | 1.336 | at alpha= | 14 | deg
JavaFoil+Calcfoil stall+Eppler ext transition |  |  |  | L/D Max: | 110.121 | at alpha= | 5 | deg
Re: | 3000000 |  |  | Cd Min: | 0.00545 | at alpha= | 0 | deg
Mach: | 0.25 |  |  | Cl=0 at alpha= | 0 | deg
|  |  |  | @ Cl=0.1, Cd= | 0.0057661
|  |  |  | @ Cl=0.4, Cd= | 0.0059414
|  |  |  | @ Cl=0.6, Cd= | 0.0059994
alpha (deg) | Cl | Cd | Cm | Cl/Cd
-19 | -0.961 | 0.12548 | 0.027 | -7.66
-18.5 | -1.032 | 0.09997 | 0.029 | -10.32
-18 | -1.107 | 0.07587 | 0.03 | -14.585
-17.5 | -1.159 | 0.06475 | 0.03 | -17.899
-17 | -1.21 | 0.05376 | 0.03 | -22.508
-16.5 | -1.249 | 0.04767 | 0.03 | -26.197
-16 | -1.279 | 0.04314 | 0.029 | -29.645
-15.5 | -1.303 | 0.03932 | 0.029 | -33.139
-15 | -1.321 | 0.03574 | 0.028 | -36.952
-14.5 | -1.332 | 0.0323 | 0.027 | -41.252
-14 | -1.336 | 0.03015 | 0.027 | -44.321
-13.5 | -1.334 | 0.02794 | 0.026 | -47.727
-13 | -1.322 | 0.02618 | 0.025 | -50.498
-12.5 | -1.307 | 0.02408 | 0.024 | -54.283
-12 | -1.286 | 0.02211 | 0.023 | -58.176
-11.5 | -1.26 | 0.0207 | 0.023 | -60.89
-11 | -1.23 | 0.01925 | 0.022 | -63.911
-10.5 | -1.196 | 0.01801 | 0.021 | -66.425
-10 | -1.159 | 0.01681 | 0.02 | -68.936
-9.5 | -1.117 | 0.01578 | 0.019 | -70.815
-9 | -1.073 | 0.01491 | 0.018 | -71.932
-8.5 | -1.025 | 0.01404 | 0.017 | -73.028
-8 | -0.976 | 0.01378 | 0.016 | -70.8
-7.5 | -0.923 | 0.01309 | 0.015 | -70.546
-7 | -0.869 | 0.01244 | 0.014 | -69.881
-6.5 | -0.816 | 0.01096 | 0.013 | -74.381
-6 | -0.764 | 0.00863 | 0.013 | -88.53
-5.5 | -0.703 | 0.0068 | 0.011 | -103.437
-5 | -0.641 | 0.00571 | 0.01 | -112.34
-4.5 | -0.579 | 0.00564 | 0.009 | -102.603
-4 | -0.515 | 0.00582 | 0.008 | -88.519
-3.5 | -0.452 | 0.00601 | 0.007 | -75.139
-3 | -0.387 | 0.00599 | 0.006 | -64.673
-2.5 | -0.324 | 0.00598 | 0.005 | -54.199
-2 | -0.259 | 0.00592 | 0.004 | -43.809
-1.5 | -0.194 | 0.00591 | 0.003 | -32.907
-1 | -0.13 | 0.00591 | 0.002 | -21.927
-0.5 | -0.065 | 0.00571 | 0.001 | -11.356
0 | 0 | 0.00545 | 0 | 0
0.5 | 0.065 | 0.00566 | -0.001 | 11.548
1 | 0.131 | 0.00586 | -0.002 | 22.296
1.5 | 0.196 | 0.00586 | -0.003 | 33.469
2 | 0.261 | 0.00587 | -0.004 | 44.569
2.5 | 0.327 | 0.00592 | -0.005 | 55.159
3 | 0.391 | 0.00594 | -0.006 | 65.842
3.5 | 0.456 | 0.00595 | -0.007 | 76.53
4 | 0.52 | 0.00576 | -0.008 | 90.197
4.5 | 0.584 | 0.00604 | -0.009 | 96.703
5 | 0.647 | 0.00588 | -0.01 | 110.121
5.5 | 0.71 | 0.00672 | -0.012 | 105.571
6 | 0.772 | 0.00782 | -0.013 | 98.741
6.5 | 0.816 | 0.01096 | -0.013 | 74.381
7 | 0.869 | 0.01244 | -0.014 | 69.881
7.5 | 0.923 | 0.01309 | -0.015 | 70.546
8 | 0.976 | 0.01378 | -0.016 | 70.8
8.5 | 1.025 | 0.01404 | -0.017 | 73.028
9 | 1.073 | 0.01491 | -0.018 | 71.932
9.5 | 1.117 | 0.01578 | -0.019 | 70.815
10 | 1.159 | 0.01681 | -0.02 | 68.936
10.5 | 1.196 | 0.01801 | -0.021 | 66.425
11 | 1.23 | 0.01925 | -0.022 | 63.911
11.5 | 1.26 | 0.0207 | -0.022 | 60.89
12 | 1.286 | 0.02211 | -0.023 | 58.176
12.5 | 1.307 | 0.02408 | -0.024 | 54.283
13 | 1.322 | 0.02618 | -0.025 | 50.498
13.5 | 1.334 | 0.02794 | -0.026 | 47.727
14 | 1.336 | 0.03015 | -0.026 | 44.321
14.5 | 1.332 | 0.0323 | -0.027 | 41.252
15 | 1.321 | 0.03574 | -0.028 | 36.952
15.5 | 1.303 | 0.03932 | -0.028 | 33.139
16 | 1.279 | 0.04314 | -0.029 | 29.645
16.5 | 1.249 | 0.04767 | -0.03 | 26.197
17 | 1.21 | 0.05376 | -0.03 | 22.508
17.5 | 1.166 | 0.06111 | -0.03 | 19.078
18 | 1.111 | 0.07326 | -0.03 | 15.159
18.5 | 1.032 | 0.09997 | -0.029 | 10.32
19 | 0.961 | 0.12548 | -0.027 | 7.66

## 62. Re 3M Mach 0.25 (2)
BIGFOIL.COM POLAR EXPORT
GA 37-019
GA 37-019 |  |  |  | Cl Max: | 1.353 | at alpha= | 18.5 | deg
XFOIL ncrit=9 |  |  |  | L/D Max: | 86.9716 | at alpha= | 4.5 | deg
Re: | 3000000 |  |  | Cd Min: | 0.08939 | at alpha= | 20 | deg
Mach: | 0.25 |  |  | Cl=0 at alpha= | 0 | deg
|  |  |  | @ Cl=0.1, Cd= | 0.005306
|  |  |  | @ Cl=0.4, Cd= | 0.0055341
|  |  |  | @ Cl=0.6, Cd= | 0.00737
alpha (deg) | Cl | Cd | Cm | Cl/Cd
-20 | -1.332 | 0.08889 | -0.0315 | -14.9848
-19.5 | -1.3438 | 0.08067 | -0.0344 | -16.658
-19 | -1.3475 | 0.07378 | -0.0363 | -18.2638
-18.5 | -1.346 | 0.06782 | -0.0374 | -19.8467
-18 | -1.3446 | 0.06206 | -0.0381 | -21.6661
-17.5 | -1.3387 | 0.05696 | -0.0384 | -23.5025
-17 | -1.3295 | 0.05231 | -0.0383 | -25.4158
-16.5 | -1.3188 | 0.04792 | -0.038 | -27.5209
-16 | -1.3037 | 0.04399 | -0.0376 | -29.6363
-15.5 | -1.2939 | 0.03973 | -0.0369 | -32.5673
-15 | -1.2743 | 0.03637 | -0.0362 | -35.0371
-14.5 | -1.2331 | 0.033 | -0.0393 | -37.3667
-14 | -1.1912 | 0.03028 | -0.0416 | -39.3395
-13.5 | -1.1722 | 0.02776 | -0.0394 | -42.2262
-13 | -1.1509 | 0.02542 | -0.0372 | -45.2754
-12.5 | -1.1261 | 0.02337 | -0.035 | -48.1857
-12 | -1.0981 | 0.02157 | -0.0329 | -50.9087
-11.5 | -1.0753 | 0.01959 | -0.0301 | -54.8903
-11 | -1.047 | 0.018 | -0.0275 | -58.1667
-10.5 | -1.016 | 0.01665 | -0.0249 | -61.021
-10 | -0.989 | 0.01521 | -0.0216 | -65.023
-9.5 | -0.9575 | 0.01409 | -0.0186 | -67.956
-9 | -0.9278 | 0.01306 | -0.015 | -71.0413
-8.5 | -0.8974 | 0.01221 | -0.0111 | -73.4971
-8 | -0.872 | 0.0115 | -0.0057 | -75.8261
-7.5 | -0.8341 | 0.01093 | -0.0024 | -76.3129
-7 | -0.7909 | 0.01029 | -0.0001 | -76.861
-6.5 | -0.744 | 0.00968 | 0.0016 | -76.8595
-6 | -0.6964 | 0.00902 | 0.0031 | -77.2062
-5.5 | -0.6485 | 0.00822 | 0.0044 | -78.8929
-4 | -0.4966 | 0.00573 | 0.0069 | -86.6667
-3.5 | -0.4354 | 0.00558 | 0.0062 | -78.0287
-3 | -0.3737 | 0.0055 | 0.0055 | -67.9455
-2.5 | -0.3119 | 0.00541 | 0.0047 | -57.6525
-2 | -0.2497 | 0.00536 | 0.0038 | -46.5858
-1 | -0.1249 | 0.00531 | 0.0019 | -23.5217
-0.5 | -0.0625 | 0.0053 | 0.001 | -11.7925
0 | 0 | 0.00534 | 0 | 0
0.5 | 0.0625 | 0.0053 | -0.001 | 11.7925
1 | 0.125 | 0.00531 | -0.0019 | 23.5405
2 | 0.2497 | 0.00536 | -0.0038 | 46.5858
2.5 | 0.3119 | 0.00541 | -0.0047 | 57.6525
3 | 0.3737 | 0.0055 | -0.0055 | 67.9455
3.5 | 0.4354 | 0.00558 | -0.0062 | 78.0287
4 | 0.4966 | 0.00573 | -0.0069 | 86.6667
4.5 | 0.5514 | 0.00634 | -0.0067 | 86.9716
5 | 0.6 | 0.00737 | -0.0056 | 81.4111
5.5 | 0.6486 | 0.00822 | -0.0045 | 78.9051
6 | 0.6965 | 0.00901 | -0.0031 | 77.303
6.5 | 0.7441 | 0.00968 | -0.0016 | 76.8698
7 | 0.7909 | 0.01029 | 0.0001 | 76.861
7.5 | 0.8343 | 0.01093 | 0.0024 | 76.3312
8 | 0.8724 | 0.0115 | 0.0056 | 75.8609
8.5 | 0.8977 | 0.01221 | 0.011 | 73.5217
9 | 0.9283 | 0.01305 | 0.0149 | 71.1341
9.5 | 0.9578 | 0.01409 | 0.0185 | 67.9773
10 | 0.9895 | 0.01519 | 0.0216 | 65.1415
10.5 | 1.017 | 0.01661 | 0.0247 | 61.2282
11 | 1.0477 | 0.01798 | 0.0274 | 58.2703
11.5 | 1.0759 | 0.01957 | 0.03 | 54.977
12 | 1.0989 | 0.02154 | 0.0328 | 51.0167
12.5 | 1.1271 | 0.02333 | 0.0349 | 48.3112
13 | 1.1519 | 0.02538 | 0.0371 | 45.3861
13.5 | 1.172 | 0.0278 | 0.0394 | 42.1583
14 | 1.1923 | 0.03022 | 0.0416 | 39.454
14.5 | 1.2369 | 0.033 | 0.0387 | 37.4818
15 | 1.2777 | 0.03634 | 0.0357 | 35.1596
15.5 | 1.2963 | 0.03982 | 0.0363 | 32.554
16 | 1.3074 | 0.04399 | 0.037 | 29.7204
16.5 | 1.3222 | 0.04796 | 0.0374 | 27.5688
17 | 1.3349 | 0.05218 | 0.0377 | 25.5826
17.5 | 1.3434 | 0.05691 | 0.0377 | 23.6057
18 | 1.3496 | 0.06196 | 0.0375 | 21.7818
18.5 | 1.353 | 0.06746 | 0.0369 | 20.0563
19 | 1.352 | 0.07363 | 0.0358 | 18.3621
19.5 | 1.3457 | 0.08077 | 0.034 | 16.6609
20 | 1.3304 | 0.08939 | 0.0309 | 14.8831

## 63. Re 3M Mach 0.50 (1)
BIGFOIL.COM POLAR EXPORT
GA 37-019
GA 37-019 |  |  |  | Cl Max: | 1.162 | at alpha= | 20 | deg
JavaFoil+Calcfoil stall+Eppler ext transition |  |  |  | L/D Max: | 99.406 | at alpha= | 4.5 | deg
Re: | 3000000 |  |  | Cd Min: | 0.00579 | at alpha= | 0 | deg
Mach: | 0.5 |  |  | Cl=0 at alpha= | 0 | deg
|  |  |  | @ Cl=0.1, Cd= | 0.0061029
|  |  |  | @ Cl=0.4, Cd= | 0.0062997
|  |  |  | @ Cl=0.6, Cd= | 0.0064825
alpha (deg) | Cl | Cd | Cm | Cl/Cd
-20 | -1.162 | 0.17579 | 0.029 | -6.61
-19.5 | -1.134 | 0.16499 | 0.028 | -6.874
-19 | -1.099 | 0.16111 | 0.026 | -6.822
-18.5 | -1.067 | 0.15578 | 0.025 | -6.85
-18 | -1.037 | 0.15035 | 0.024 | -6.897
-17.5 | -1.009 | 0.14952 | 0.023 | -6.746
-17 | -0.98 | 0.14524 | 0.022 | -6.749
-16.5 | -0.958 | 0.14473 | 0.023 | -6.618
-16 | -0.93 | 0.13331 | 0.022 | -6.974
-15.5 | -0.898 | 0.12934 | 0.021 | -6.944
-15 | -0.866 | 0.1253 | 0.019 | -6.913
-14.5 | -0.837 | 0.11865 | 0.018 | -7.051
-14 | -0.808 | 0.11452 | 0.017 | -7.055
-13.5 | -0.781 | 0.11608 | 0.017 | -6.724
-13 | -0.752 | 0.10397 | 0.016 | -7.231
-12.5 | -0.72 | 0.09876 | 0.014 | -7.288
-12 | -0.691 | 0.092 | 0.013 | -7.513
-11.5 | -0.663 | 0.08883 | 0.012 | -7.462
-11 | -0.636 | 0.0799 | 0.013 | -7.96
-10.5 | -0.606 | 0.078 | 0.011 | -7.772
-10 | -0.959 | 0.02692 | 0.022 | -35.62
-9.5 | -1.06 | 0.02359 | 0.021 | -44.921
-9 | -1.076 | 0.02102 | 0.02 | -51.213
-8.5 | -1.063 | 0.01903 | 0.019 | -55.843
-8 | -1.032 | 0.01807 | 0.018 | -57.087
-7.5 | -0.99 | 0.01681 | 0.017 | -58.902
-7 | -0.941 | 0.01567 | 0.016 | -60.033
-6.5 | -0.886 | 0.01467 | 0.015 | -60.368
-6 | -0.829 | 0.01272 | 0.014 | -65.157
-5.5 | -0.771 | 0.0098 | 0.013 | -78.663
-5 | -0.713 | 0.00751 | 0.012 | -94.886
-4.5 | -0.644 | 0.00611 | 0.011 | -105.476
-4 | -0.575 | 0.00602 | 0.009 | -95.508
-3.5 | -0.504 | 0.00597 | 0.008 | -84.369
-3 | -0.433 | 0.00637 | 0.007 | -67.893
-2.5 | -0.362 | 0.00635 | 0.006 | -57.012
-2 | -0.29 | 0.00632 | 0.005 | -45.8
-1.5 | -0.217 | 0.00627 | 0.004 | -34.667
-1 | -0.145 | 0.00626 | 0.002 | -23.133
-0.5 | -0.072 | 0.00609 | 0.001 | -11.903
0 | 0 | 0.00579 | 0 | 0
0.5 | 0.073 | 0.00604 | -0.001 | 12.103
1 | 0.146 | 0.00621 | -0.002 | 23.533
1.5 | 0.219 | 0.00622 | -0.004 | 35.274
2 | 0.292 | 0.00627 | -0.005 | 46.617
2.5 | 0.365 | 0.00629 | -0.006 | 58.047
3 | 0.437 | 0.00631 | -0.007 | 69.157
3.5 | 0.509 | 0.00638 | -0.008 | 79.685
4 | 0.58 | 0.00646 | -0.009 | 89.796
4.5 | 0.651 | 0.00654 | -0.011 | 99.406
5 | 0.72 | 0.00747 | -0.012 | 96.399
5.5 | 0.771 | 0.00984 | -0.013 | 78.385
6 | 0.829 | 0.01258 | -0.014 | 65.878
6.5 | 0.886 | 0.01452 | -0.015 | 61.02
7 | 0.941 | 0.01551 | -0.016 | 60.634
7.5 | 0.99 | 0.01675 | -0.017 | 59.1
8 | 1.032 | 0.01801 | -0.018 | 57.298
8.5 | 1.063 | 0.0195 | -0.019 | 54.52
9 | 1.076 | 0.02102 | -0.02 | 51.213
9.5 | 1.06 | 0.02359 | -0.021 | 44.921
10 | 0.959 | 0.02692 | -0.021 | 35.62
10.5 | 0.608 | 0.07545 | -0.012 | 8.059
11 | 0.635 | 0.07852 | -0.012 | 8.087
11.5 | 0.663 | 0.08881 | -0.012 | 7.464
12 | 0.691 | 0.09403 | -0.013 | 7.351
12.5 | 0.72 | 0.09922 | -0.014 | 7.254
13 | 0.752 | 0.10476 | -0.016 | 7.179
13.5 | 0.781 | 0.11542 | -0.017 | 6.762
14 | 0.808 | 0.11333 | -0.017 | 7.13
14.5 | 0.837 | 0.11744 | -0.018 | 7.125
15 | 0.867 | 0.1239 | -0.019 | 6.994
15.5 | 0.898 | 0.12949 | -0.021 | 6.936
16 | 0.93 | 0.13362 | -0.022 | 6.957
16.5 | 0.958 | 0.1436 | -0.023 | 6.673
17 | 0.98 | 0.14508 | -0.022 | 6.757
17.5 | 1.009 | 0.1496 | -0.023 | 6.742
18 | 1.037 | 0.15176 | -0.023 | 6.833
18.5 | 1.067 | 0.15757 | -0.025 | 6.773
19 | 1.099 | 0.16147 | -0.026 | 6.807
19.5 | 1.133 | 0.16613 | -0.028 | 6.822
20 | 1.162 | 0.17596 | -0.029 | 6.604

## 64. Re 3M Mach 0.50 (2)
BIGFOIL.COM POLAR EXPORT
GA 37-019
GA 37-019 |  |  |  | Cl Max: | 1.0348 | at alpha= | 13 | deg
XFOIL ncrit=9 |  |  |  | L/D Max: | 92.0385 | at alpha= | 4 | deg
Re: | 3000000 |  |  | Cd Min: | 0.16389 | at alpha= | -18 | deg
Mach: | 0.5 |  |  | Cl=0 at alpha= | 0 | deg
|  |  |  | @ Cl=0.1, Cd= | 0.0056661
|  |  |  | @ Cl=0.4, Cd= | 0.0058083
|  |  |  | @ Cl=0.6, Cd= | 0.0069184
alpha (deg) | Cl | Cd | Cm | Cl/Cd
-18 | -0.8463 | 0.16389 | 0.0016 | -5.1638
-16 | -0.9348 | 0.11127 | -0.033 | -8.4012
-15.5 | -0.9555 | 0.09688 | -0.0449 | -9.8627
-15 | -0.9809 | 0.08568 | -0.0506 | -11.4484
-14.5 | -1.0036 | 0.07529 | -0.0554 | -13.3298
-14 | -1.0229 | 0.06603 | -0.0585 | -15.4914
-13.5 | -1.0318 | 0.05838 | -0.0599 | -17.6739
-13 | -1.033 | 0.05187 | -0.0601 | -19.9152
-12.5 | -1.029 | 0.04619 | -0.0594 | -22.2775
-12 | -1.0196 | 0.04125 | -0.0579 | -24.7176
-11.5 | -1.0053 | 0.03691 | -0.056 | -27.2365
-11 | -0.9863 | 0.03315 | -0.0536 | -29.7526
-10.5 | -0.9654 | 0.02977 | -0.0509 | -32.4286
-10 | -0.9392 | 0.0269 | -0.0479 | -34.9145
-9.5 | -0.9137 | 0.02418 | -0.0447 | -37.7874
-9 | -0.8848 | 0.02181 | -0.0414 | -40.5685
-8.5 | -0.856 | 0.01958 | -0.0378 | -43.7181
-8 | -0.8237 | 0.0176 | -0.0342 | -46.8011
-7.5 | -0.7923 | 0.01575 | -0.0304 | -50.3048
-7 | -0.7622 | 0.01401 | -0.0262 | -54.404
-6.5 | -0.7356 | 0.01237 | -0.0212 | -59.4665
-6 | -0.7139 | 0.01095 | -0.0148 | -65.1963
-5 | -0.6613 | 0.00884 | -0.0014 | -74.8077
-4.5 | -0.6218 | 0.00748 | 0.0029 | -83.1283
-4 | -0.5734 | 0.00623 | 0.0058 | -92.0385
-3.5 | -0.5043 | 0.00595 | 0.0058 | -84.7563
-3 | -0.4326 | 0.00584 | 0.0054 | -74.0753
-2.5 | -0.3606 | 0.00577 | 0.0047 | -62.4957
-2 | -0.2878 | 0.00575 | 0.0038 | -50.0522
-1.5 | -0.2165 | 0.00569 | 0.003 | -38.0492
-1 | -0.1442 | 0.00566 | 0.002 | -25.477
-0.5 | -0.0716 | 0.00567 | 0.001 | -12.6279
0 | 0 | 0.00565 | 0 | 0
0.5 | 0.0717 | 0.00567 | -0.001 | 12.6455
1 | 0.1442 | 0.00566 | -0.002 | 25.477
1.5 | 0.2165 | 0.00569 | -0.003 | 38.0492
2 | 0.2878 | 0.00575 | -0.0038 | 50.0522
2.5 | 0.3606 | 0.00577 | -0.0047 | 62.4957
3 | 0.4327 | 0.00584 | -0.0054 | 74.0925
3.5 | 0.5043 | 0.00595 | -0.0058 | 84.7563
4 | 0.5734 | 0.00623 | -0.0058 | 92.0385
4.5 | 0.6217 | 0.00748 | -0.0029 | 83.115
5 | 0.6614 | 0.00884 | 0.0013 | 74.819
6 | 0.7154 | 0.01092 | 0.0146 | 65.5128
6.5 | 0.7362 | 0.01235 | 0.0211 | 59.6113
7 | 0.7621 | 0.01403 | 0.0262 | 54.3193
7.5 | 0.7932 | 0.01572 | 0.0303 | 50.458
8 | 0.824 | 0.0176 | 0.0342 | 46.8182
9 | 0.8855 | 0.02179 | 0.0413 | 40.6379
9.5 | 0.9148 | 0.02414 | 0.0446 | 37.8956
10 | 0.9401 | 0.02687 | 0.0479 | 34.987
10.5 | 0.9664 | 0.02973 | 0.0508 | 32.5059
11 | 0.9885 | 0.03304 | 0.0535 | 29.9183
11.5 | 1.006 | 0.03689 | 0.0559 | 27.2703
12 | 1.0209 | 0.04119 | 0.0579 | 24.7851
12.5 | 1.0308 | 0.0461 | 0.0593 | 22.3601
13 | 1.0348 | 0.05177 | 0.0601 | 19.9884
13.5 | 1.0329 | 0.05834 | 0.0599 | 17.7048
14 | 1.0241 | 0.06598 | 0.0585 | 15.5214
14.5 | 1.0058 | 0.07512 | 0.0554 | 13.3892
15 | 0.9827 | 0.08555 | 0.0507 | 11.4868
15.5 | 0.9543 | 0.09709 | 0.0447 | 9.829
16 | 0.9366 | 0.11149 | 0.0324 | 8.4008
16.5 | 0.9106 | 0.12387 | 0.0251 | 7.3513
17 | 0.8875 | 0.13702 | 0.0164 | 6.4772
17.5 | 0.8674 | 0.15024 | 0.0076 | 5.7734
18 | 0.848 | 0.16389 | -0.0017 | 5.1742

## 65. Re 4M Mach 0.00 (1)
BIGFOIL.COM POLAR EXPORT
GA 37-019
GA 37-019 |  |  |  | Cl Max: | 1.446 | at alpha= | 16.5 | deg
JavaFoil+Calcfoil stall+Eppler ext transition |  |  |  | L/D Max: | 105.157 | at alpha= | 5 | deg
Re: | 4000000 |  |  | Cd Min: | 0.00522 | at alpha= | 0 | deg
Mach: | 0 |  |  | Cl=0 at alpha= | 0 | deg
|  |  |  | @ Cl=0.1, Cd= | 0.0054309
|  |  |  | @ Cl=0.4, Cd= | 0.0055468
|  |  |  | @ Cl=0.6, Cd= | 0.0058316
alpha (deg) | Cl | Cd | Cm | Cl/Cd
-20 | -1.367 | 0.0616 | 0.034 | -22.189
-19.5 | -1.386 | 0.05646 | 0.033 | -24.554
-19 | -1.404 | 0.05127 | 0.033 | -27.387
-18.5 | -1.418 | 0.04723 | 0.032 | -30.027
-18 | -1.431 | 0.04295 | 0.032 | -33.324
-17.5 | -1.439 | 0.04019 | 0.031 | -35.796
-17 | -1.444 | 0.03708 | 0.03 | -38.955
-16.5 | -1.446 | 0.03452 | 0.03 | -41.895
-16 | -1.445 | 0.03186 | 0.029 | -45.352
-15.5 | -1.439 | 0.02974 | 0.028 | -48.4
-15 | -1.432 | 0.02744 | 0.028 | -52.173
-14.5 | -1.419 | 0.02585 | 0.027 | -54.882
-14 | -1.403 | 0.0243 | 0.026 | -57.731
-13.5 | -1.383 | 0.0228 | 0.025 | -60.672
-13 | -1.358 | 0.02137 | 0.024 | -63.541
-12.5 | -1.33 | 0.01989 | 0.024 | -66.856
-12 | -1.299 | 0.01889 | 0.023 | -68.76
-11.5 | -1.265 | 0.01775 | 0.022 | -71.258
-11 | -1.228 | 0.01639 | 0.021 | -74.93
-10.5 | -1.189 | 0.0154 | 0.02 | -77.19
-10 | -1.147 | 0.01456 | 0.019 | -78.753
-9.5 | -1.102 | 0.01374 | 0.019 | -80.232
-9 | -1.056 | 0.01302 | 0.018 | -81.061
-8.5 | -1.007 | 0.01235 | 0.017 | -81.511
-8 | -0.956 | 0.01221 | 0.016 | -78.33
-7.5 | -0.904 | 0.01165 | 0.015 | -77.553
-7 | -0.85 | 0.01109 | 0.014 | -76.664
-6.5 | -0.8 | 0.00985 | 0.013 | -81.202
-6 | -0.741 | 0.00814 | 0.012 | -91.13
-5.5 | -0.682 | 0.00675 | 0.011 | -101.056
-5 | -0.622 | 0.00603 | 0.01 | -103.146
-4.5 | -0.561 | 0.00573 | 0.009 | -97.911
-4 | -0.499 | 0.00567 | 0.008 | -88.055
-3.5 | -0.438 | 0.00561 | 0.007 | -77.928
-3 | -0.375 | 0.00559 | 0.006 | -67.103
-2.5 | -0.314 | 0.00558 | 0.005 | -56.194
-2 | -0.251 | 0.00558 | 0.004 | -45.021
-1.5 | -0.188 | 0.00553 | 0.003 | -34.082
-1 | -0.126 | 0.00553 | 0.002 | -22.702
-0.5 | -0.063 | 0.0054 | 0.001 | -11.635
0 | 0 | 0.00522 | 0 | 0
0.5 | 0.063 | 0.00535 | -0.001 | 11.825
1 | 0.127 | 0.00549 | -0.002 | 23.072
1.5 | 0.19 | 0.00548 | -0.003 | 34.646
2 | 0.253 | 0.00553 | -0.004 | 45.78
2.5 | 0.316 | 0.00554 | -0.005 | 57.16
3 | 0.379 | 0.00554 | -0.006 | 68.283
3.5 | 0.441 | 0.00556 | -0.007 | 79.331
4 | 0.504 | 0.00562 | -0.008 | 89.687
4.5 | 0.566 | 0.00567 | -0.009 | 99.771
5 | 0.627 | 0.00596 | -0.01 | 105.157
5.5 | 0.688 | 0.00668 | -0.011 | 103.066
6 | 0.749 | 0.00806 | -0.012 | 92.931
6.5 | 0.8 | 0.00985 | -0.013 | 81.202
7 | 0.85 | 0.01109 | -0.014 | 76.664
7.5 | 0.904 | 0.01165 | -0.015 | 77.553
8 | 0.956 | 0.01221 | -0.016 | 78.33
8.5 | 1.007 | 0.01235 | -0.017 | 81.511
9 | 1.056 | 0.01302 | -0.018 | 81.061
9.5 | 1.102 | 0.01374 | -0.018 | 80.232
10 | 1.147 | 0.01456 | -0.019 | 78.753
10.5 | 1.189 | 0.0154 | -0.02 | 77.19
11 | 1.228 | 0.01639 | -0.021 | 74.93
11.5 | 1.265 | 0.01775 | -0.022 | 71.258
12 | 1.299 | 0.01889 | -0.023 | 68.76
12.5 | 1.33 | 0.01989 | -0.024 | 66.856
13 | 1.358 | 0.02137 | -0.024 | 63.541
13.5 | 1.383 | 0.0228 | -0.025 | 60.672
14 | 1.403 | 0.0243 | -0.026 | 57.731
14.5 | 1.419 | 0.02585 | -0.027 | 54.882
15 | 1.432 | 0.02744 | -0.027 | 52.173
15.5 | 1.439 | 0.02974 | -0.028 | 48.4
16 | 1.445 | 0.03186 | -0.029 | 45.352
16.5 | 1.446 | 0.03452 | -0.029 | 41.895
17 | 1.444 | 0.03708 | -0.03 | 38.955
17.5 | 1.439 | 0.04019 | -0.031 | 35.796
18 | 1.431 | 0.04295 | -0.031 | 33.324
18.5 | 1.418 | 0.04723 | -0.032 | 30.027
19 | 1.404 | 0.05127 | -0.032 | 27.387
19.5 | 1.386 | 0.05646 | -0.033 | 24.554
20 | 1.367 | 0.0616 | -0.033 | 22.189

## 66. Re 4M Mach 0.00 (2)
BIGFOIL.COM POLAR EXPORT
GA 37-019
GA 37-019 |  |  |  | Cl Max: | 1.501 | at alpha= | 20 | deg
XFOIL ncrit=9 |  |  |  | L/D Max: | 85.3771 | at alpha= | 9 | deg
Re: | 4000000 |  |  | Cd Min: | 0.05955 | at alpha= | -20 | deg
Mach: | 0 |  |  | Cl=0 at alpha= | 0 | deg
|  |  |  | @ Cl=0.1, Cd= | 0.004905
|  |  |  | @ Cl=0.4, Cd= | 0.0051865
|  |  |  | @ Cl=0.6, Cd= | 0.0074039
alpha (deg) | Cl | Cd | Cm | Cl/Cd
-20 | -1.4916 | 0.05955 | -0.0272 | -25.0479
-19.5 | -1.4883 | 0.05498 | -0.0271 | -27.0698
-19 | -1.4847 | 0.05037 | -0.0269 | -29.4759
-18.5 | -1.4741 | 0.04645 | -0.0268 | -31.7352
-18 | -1.4607 | 0.04278 | -0.0266 | -34.1445
-17.5 | -1.444 | 0.03946 | -0.0264 | -36.594
-17 | -1.4238 | 0.03644 | -0.0262 | -39.0724
-16.5 | -1.4017 | 0.03361 | -0.0261 | -41.7048
-15 | -1.2953 | 0.02568 | -0.0319 | -50.44
-14.5 | -1.2661 | 0.02389 | -0.0314 | -52.9971
-14 | -1.2428 | 0.02216 | -0.0293 | -56.083
-13.5 | -1.2199 | 0.02041 | -0.0271 | -59.7697
-13 | -1.1956 | 0.0188 | -0.0248 | -63.5957
-12.5 | -1.1682 | 0.01743 | -0.0225 | -67.0224
-12 | -1.1385 | 0.01624 | -0.0203 | -70.1047
-11.5 | -1.112 | 0.01501 | -0.0175 | -74.0839
-11 | -1.0832 | 0.01399 | -0.0146 | -77.4267
-10.5 | -1.052 | 0.01315 | -0.0117 | -80
-10 | -1.0242 | 0.01234 | -0.008 | -82.9984
-9.5 | -0.9981 | 0.01171 | -0.0035 | -85.2348
-9 | -0.9619 | 0.01128 | -0.0005 | -85.2748
-8.5 | -0.9188 | 0.01079 | 0.0012 | -85.1529
-7.5 | -0.8255 | 0.00986 | 0.0034 | -83.7221
-7 | -0.7769 | 0.00939 | 0.0042 | -82.737
-6.5 | -0.7274 | 0.00888 | 0.0049 | -81.9144
-6 | -0.677 | 0.00836 | 0.0054 | -80.9809
-5.5 | -0.6268 | 0.00777 | 0.0058 | -80.6692
-5 | -0.5763 | 0.0071 | 0.0063 | -81.169
-4.5 | -0.5263 | 0.00631 | 0.0067 | -83.4073
-4 | -0.4747 | 0.00557 | 0.0069 | -85.2244
-3.5 | -0.4181 | 0.00524 | 0.0064 | -79.7901
-3 | -0.3596 | 0.00509 | 0.0056 | -70.6483
-2.5 | -0.2997 | 0.00504 | 0.0047 | -59.4643
-2 | -0.2403 | 0.00498 | 0.0038 | -48.253
-1.5 | -0.1804 | 0.00493 | 0.0029 | -36.5923
-1 | -0.1202 | 0.00491 | 0.0019 | -24.4807
0 | 0 | 0.00488 | 0 | 0
1 | 0.1202 | 0.00491 | -0.0019 | 24.4807
1.5 | 0.1804 | 0.00493 | -0.0029 | 36.5923
2 | 0.2403 | 0.00498 | -0.0038 | 48.253
2.5 | 0.2997 | 0.00504 | -0.0047 | 59.4643
3 | 0.3596 | 0.00509 | -0.0056 | 70.6483
3.5 | 0.4182 | 0.00523 | -0.0064 | 79.9618
4 | 0.4747 | 0.00557 | -0.0069 | 85.2244
4.5 | 0.5259 | 0.00634 | -0.0066 | 82.9495
5 | 0.5763 | 0.0071 | -0.0063 | 81.169
5.5 | 0.627 | 0.00775 | -0.0059 | 80.9032
6 | 0.6768 | 0.00838 | -0.0053 | 80.7637
6.5 | 0.7275 | 0.00888 | -0.0049 | 81.9257
7 | 0.7769 | 0.00939 | -0.0042 | 82.737
7.5 | 0.8256 | 0.00986 | -0.0035 | 83.7323
8.5 | 0.9189 | 0.01079 | -0.0012 | 85.1622
9 | 0.9622 | 0.01127 | 0.0005 | 85.3771
9.5 | 0.9985 | 0.01171 | 0.0034 | 85.269
10 | 1.0247 | 0.01234 | 0.008 | 83.0389
10.5 | 1.0523 | 0.01315 | 0.0117 | 80.0228
11 | 1.0839 | 0.01397 | 0.0145 | 77.5877
11.5 | 1.1126 | 0.01499 | 0.0174 | 74.2228
12 | 1.1393 | 0.01622 | 0.0202 | 70.2404
12.5 | 1.169 | 0.0174 | 0.0224 | 67.1839
13 | 1.1964 | 0.01877 | 0.0247 | 63.74
13.5 | 1.2198 | 0.02043 | 0.0271 | 59.7063
14 | 1.2439 | 0.0221 | 0.0292 | 56.2851
14.5 | 1.2668 | 0.02384 | 0.0313 | 53.1376
15 | 1.2954 | 0.02564 | 0.032 | 50.5226
16 | 1.3816 | 0.03097 | 0.0251 | 44.6109
16.5 | 1.4064 | 0.03356 | 0.0253 | 41.907
17 | 1.4294 | 0.03634 | 0.0254 | 39.3341
17.5 | 1.4493 | 0.0394 | 0.0256 | 36.7843
18 | 1.4662 | 0.04276 | 0.0257 | 34.2891
18.5 | 1.4808 | 0.04635 | 0.0258 | 31.9482
19 | 1.49 | 0.05046 | 0.0258 | 29.5283
19.5 | 1.4941 | 0.05513 | 0.0258 | 27.1014
20 | 1.501 | 0.05948 | 0.0258 | 25.2354

## 67. Re 4M Mach 0.10 (1)
BIGFOIL.COM POLAR EXPORT
GA 37-019
GA 37-019 |  |  |  | Cl Max: | 1.428 | at alpha= | 16 | deg
JavaFoil+Calcfoil stall+Eppler ext transition |  |  |  | L/D Max: | 105.407 | at alpha= | 5 | deg
Re: | 4000000 |  |  | Cd Min: | 0.00522 | at alpha= | 0 | deg
Mach: | 0.1 |  |  | Cl=0 at alpha= | 0 | deg
|  |  |  | @ Cl=0.1, Cd= | 0.0054343
|  |  |  | @ Cl=0.4, Cd= | 0.0055563
|  |  |  | @ Cl=0.6, Cd= | 0.0057284
alpha (deg) | Cl | Cd | Cm | Cl/Cd
-20 | -1.317 | 0.06545 | 0.033 | -20.128
-19.5 | -1.341 | 0.05971 | 0.033 | -22.464
-19 | -1.363 | 0.05448 | 0.033 | -25.017
-18.5 | -1.383 | 0.04964 | 0.032 | -27.856
-18 | -1.399 | 0.04507 | 0.032 | -31.047
-17.5 | -1.411 | 0.04164 | 0.031 | -33.893
-17 | -1.421 | 0.03814 | 0.03 | -37.255
-16.5 | -1.426 | 0.03556 | 0.03 | -40.111
-16 | -1.428 | 0.03273 | 0.029 | -43.627
-15.5 | -1.426 | 0.03052 | 0.028 | -46.723
-15 | -1.421 | 0.02809 | 0.028 | -50.576
-14.5 | -1.41 | 0.02642 | 0.027 | -53.385
-14 | -1.397 | 0.02482 | 0.026 | -56.292
-13.5 | -1.378 | 0.02307 | 0.025 | -59.763
-13 | -1.355 | 0.0218 | 0.025 | -62.171
-12.5 | -1.329 | 0.02015 | 0.024 | -65.94
-12 | -1.299 | 0.01929 | 0.023 | -67.326
-11.5 | -1.266 | 0.01801 | 0.022 | -70.286
-11 | -1.23 | 0.01664 | 0.021 | -73.923
-10.5 | -1.191 | 0.0156 | 0.02 | -76.373
-10 | -1.149 | 0.01473 | 0.02 | -78.022
-9.5 | -1.105 | 0.01391 | 0.019 | -79.449
-9 | -1.059 | 0.01315 | 0.018 | -80.499
-8.5 | -1.01 | 0.01247 | 0.017 | -81.027
-8 | -0.96 | 0.0123 | 0.016 | -78.008
-7.5 | -0.907 | 0.01175 | 0.015 | -77.198
-7 | -0.854 | 0.01119 | 0.014 | -76.298
-6.5 | -0.802 | 0.00992 | 0.013 | -80.852
-6 | -0.745 | 0.00818 | 0.012 | -91.05
-5.5 | -0.685 | 0.00676 | 0.011 | -101.403
-5 | -0.625 | 0.00604 | 0.01 | -103.38
-4.5 | -0.564 | 0.00552 | 0.009 | -102.165
-4 | -0.502 | 0.00572 | 0.008 | -87.727
-3.5 | -0.44 | 0.00562 | 0.007 | -78.204
-3 | -0.377 | 0.0056 | 0.006 | -67.342
-2.5 | -0.315 | 0.00559 | 0.005 | -56.397
-2 | -0.252 | 0.00558 | 0.004 | -45.177
-1.5 | -0.189 | 0.00553 | 0.003 | -34.212
-1 | -0.126 | 0.00554 | 0.002 | -22.789
-0.5 | -0.063 | 0.0054 | 0.001 | -11.682
0 | 0 | 0.00522 | 0 | 0
0.5 | 0.064 | 0.00536 | -0.001 | 11.874
1 | 0.127 | 0.00549 | -0.002 | 23.163
1.5 | 0.191 | 0.00549 | -0.003 | 34.781
2 | 0.254 | 0.00554 | -0.004 | 45.944
2.5 | 0.318 | 0.00554 | -0.005 | 57.373
3 | 0.38 | 0.00555 | -0.006 | 68.534
3.5 | 0.443 | 0.00557 | -0.007 | 79.62
4 | 0.506 | 0.00566 | -0.008 | 89.357
4.5 | 0.568 | 0.00546 | -0.009 | 104.104
5 | 0.63 | 0.00598 | -0.01 | 105.407
5.5 | 0.692 | 0.00669 | -0.011 | 103.432
6 | 0.752 | 0.0081 | -0.012 | 92.856
6.5 | 0.802 | 0.00992 | -0.013 | 80.852
7 | 0.854 | 0.01119 | -0.014 | 76.298
7.5 | 0.907 | 0.01175 | -0.015 | 77.198
8 | 0.96 | 0.0123 | -0.016 | 78.008
8.5 | 1.01 | 0.01247 | -0.017 | 81.027
9 | 1.059 | 0.01315 | -0.018 | 80.499
9.5 | 1.105 | 0.01391 | -0.018 | 79.449
10 | 1.149 | 0.01473 | -0.019 | 78.022
10.5 | 1.191 | 0.0156 | -0.02 | 76.373
11 | 1.23 | 0.01664 | -0.021 | 73.923
11.5 | 1.266 | 0.01801 | -0.022 | 70.286
12 | 1.299 | 0.01929 | -0.023 | 67.326
12.5 | 1.329 | 0.02015 | -0.024 | 65.94
13 | 1.355 | 0.0218 | -0.024 | 62.171
13.5 | 1.378 | 0.02307 | -0.025 | 59.763
14 | 1.397 | 0.02482 | -0.026 | 56.292
14.5 | 1.41 | 0.02642 | -0.027 | 53.385
15 | 1.421 | 0.02809 | -0.028 | 50.576
15.5 | 1.426 | 0.03052 | -0.028 | 46.723
16 | 1.428 | 0.03273 | -0.029 | 43.627
16.5 | 1.426 | 0.03556 | -0.03 | 40.111
17 | 1.421 | 0.03814 | -0.03 | 37.255
17.5 | 1.411 | 0.04164 | -0.031 | 33.893
18 | 1.399 | 0.04507 | -0.031 | 31.047
18.5 | 1.383 | 0.04964 | -0.032 | 27.856
19 | 1.363 | 0.05448 | -0.032 | 25.017
19.5 | 1.341 | 0.05971 | -0.033 | 22.464
20 | 1.317 | 0.06545 | -0.033 | 20.128

## 68. Re 4M Mach 0.10 (2)
BIGFOIL.COM POLAR EXPORT
GA 37-019
GA 37-019 |  |  |  | Cl Max: | 1.4893 | at alpha= | 20 | deg
XFOIL ncrit=9 |  |  |  | L/D Max: | 85.2857 | at alpha= | 4 | deg
Re: | 4000000 |  |  | Cd Min: | 0.06246 | at alpha= | 20 | deg
Mach: | 0.1 |  |  | Cl=0 at alpha= | 0 | deg
|  |  |  | @ Cl=0.1, Cd= | 0.0049235
|  |  |  | @ Cl=0.4, Cd= | 0.0051967
|  |  |  | @ Cl=0.6, Cd= | 0.0074279
alpha (deg) | Cl | Cd | Cm | Cl/Cd
-20 | -1.4803 | 0.06244 | -0.0289 | -23.7076
-19.5 | -1.4755 | 0.05793 | -0.0287 | -25.4704
-19 | -1.4731 | 0.05319 | -0.0285 | -27.6951
-18.5 | -1.4651 | 0.04892 | -0.0283 | -29.9489
-18 | -1.4545 | 0.04496 | -0.0281 | -32.351
-17.5 | -1.4396 | 0.04136 | -0.0279 | -34.8066
-17 | -1.4213 | 0.03812 | -0.0276 | -37.2849
-16.5 | -1.4005 | 0.03508 | -0.0274 | -39.923
-15 | -1.2953 | 0.02671 | -0.0332 | -48.4949
-14.5 | -1.2641 | 0.02476 | -0.0331 | -51.0541
-14 | -1.2413 | 0.02293 | -0.031 | -54.1343
-13.5 | -1.2162 | 0.02123 | -0.029 | -57.2869
-13 | -1.1932 | 0.01948 | -0.0266 | -61.2526
-12.5 | -1.1669 | 0.01797 | -0.0243 | -64.936
-12 | -1.1379 | 0.01669 | -0.022 | -68.1786
-11.5 | -1.1097 | 0.01545 | -0.0193 | -71.8252
-11 | -1.0819 | 0.01432 | -0.0164 | -75.5517
-10.5 | -1.0508 | 0.01342 | -0.0135 | -78.301
-10 | -1.0215 | 0.01257 | -0.0101 | -81.2649
-9.5 | -0.9946 | 0.01185 | -0.0058 | -83.9325
-9 | -0.9634 | 0.0114 | -0.0017 | -84.5088
-8.5 | -0.9217 | 0.01088 | 0.0003 | -84.7151
-8 | -0.8763 | 0.01043 | 0.0018 | -84.0173
-7.5 | -0.8286 | 0.00996 | 0.0028 | -83.1928
-7 | -0.7802 | 0.00947 | 0.0038 | -82.3865
-6.5 | -0.731 | 0.00895 | 0.0045 | -81.676
-6 | -0.6803 | 0.00843 | 0.0051 | -80.6999
-5.5 | -0.6299 | 0.00784 | 0.0056 | -80.3444
-5 | -0.5793 | 0.00716 | 0.0061 | -80.9078
-4.5 | -0.5294 | 0.00635 | 0.0066 | -83.3701
-4 | -0.4776 | 0.00559 | 0.0068 | -85.4383
-3.5 | -0.4209 | 0.00525 | 0.0064 | -80.1714
-3 | -0.3619 | 0.0051 | 0.0057 | -70.9608
-2.5 | -0.3016 | 0.00505 | 0.0047 | -59.7228
-2 | -0.2419 | 0.00499 | 0.0039 | -48.477
-1.5 | -0.1815 | 0.00494 | 0.0029 | -36.7409
-1 | -0.121 | 0.00492 | 0.0019 | -24.5935
-0.5 | -0.0607 | 0.00493 | 0.001 | -12.3124
0 | 0 | 0.00489 | 0 | 0
0.5 | 0.0607 | 0.00493 | -0.001 | 12.3124
1 | 0.121 | 0.00492 | -0.0019 | 24.5935
1.5 | 0.1815 | 0.00494 | -0.0029 | 36.7409
2 | 0.2419 | 0.005 | -0.0039 | 48.38
2.5 | 0.3017 | 0.00505 | -0.0047 | 59.7426
3 | 0.3619 | 0.0051 | -0.0057 | 70.9608
3.5 | 0.421 | 0.00525 | -0.0064 | 80.1905
4 | 0.4776 | 0.0056 | -0.0068 | 85.2857
4.5 | 0.5289 | 0.00639 | -0.0065 | 82.77
5 | 0.5793 | 0.00716 | -0.0061 | 80.9078
5.5 | 0.6303 | 0.00782 | -0.0057 | 80.601
6 | 0.6802 | 0.00844 | -0.0051 | 80.5924
6.5 | 0.731 | 0.00895 | -0.0046 | 81.676
7 | 0.7802 | 0.00947 | -0.0038 | 82.3865
7.5 | 0.8287 | 0.00995 | -0.0029 | 83.2864
8 | 0.8764 | 0.01043 | -0.0018 | 84.0268
8.5 | 0.9218 | 0.01088 | -0.0003 | 84.7243
9 | 0.9637 | 0.0114 | 0.0017 | 84.5351
9.5 | 0.9951 | 0.01185 | 0.0057 | 83.9747
10 | 1.0219 | 0.01257 | 0.01 | 81.2967
10.5 | 1.0511 | 0.01341 | 0.0134 | 78.3818
11 | 1.0826 | 0.0143 | 0.0163 | 75.7063
11.5 | 1.1105 | 0.01543 | 0.0192 | 71.9702
12 | 1.1387 | 0.01666 | 0.0219 | 68.3493
12.5 | 1.1677 | 0.01794 | 0.0242 | 65.0892
13 | 1.194 | 0.01945 | 0.0265 | 61.3882
13.5 | 1.2162 | 0.02125 | 0.029 | 57.2329
14 | 1.2424 | 0.02288 | 0.0309 | 54.3007
14.5 | 1.2649 | 0.02471 | 0.0331 | 51.1898
15 | 1.2952 | 0.02668 | 0.0333 | 48.5457
16.5 | 1.4051 | 0.03505 | 0.0266 | 40.0884
17 | 1.4266 | 0.03806 | 0.0268 | 37.4829
17.5 | 1.4447 | 0.04134 | 0.027 | 34.9468
18 | 1.4599 | 0.04495 | 0.0271 | 32.4783
18.5 | 1.4724 | 0.04879 | 0.0273 | 30.1783
19 | 1.4777 | 0.05339 | 0.0274 | 27.6775
19.5 | 1.4823 | 0.05805 | 0.0274 | 25.5349
20 | 1.4893 | 0.06246 | 0.0274 | 23.8441

## 69. Re 4M Mach 0.25 (1)
BIGFOIL.COM POLAR EXPORT
GA 37-019
GA 37-019 |  |  |  | Cl Max: | 1.34 | at alpha= | 14 | deg
JavaFoil+Calcfoil stall+Eppler ext transition |  |  |  | L/D Max: | 102.682 | at alpha= | 5 | deg
Re: | 4000000 |  |  | Cd Min: | 0.00519 | at alpha= | 0 | deg
Mach: | 0.25 |  |  | Cl=0 at alpha= | 0 | deg
|  |  |  | @ Cl=0.1, Cd= | 0.0055195
|  |  |  | @ Cl=0.4, Cd= | 0.0056183
|  |  |  | @ Cl=0.6, Cd= | 0.0058897
alpha (deg) | Cl | Cd | Cm | Cl/Cd
-19 | -0.975 | 0.11172 | 0.028 | -8.727
-18.5 | -1.058 | 0.08113 | 0.031 | -13.046
-18 | -1.12 | 0.0663 | 0.031 | -16.899
-17.5 | -1.17 | 0.05816 | 0.031 | -20.114
-17 | -1.217 | 0.04957 | 0.03 | -24.557
-16.5 | -1.255 | 0.04411 | 0.03 | -28.443
-16 | -1.284 | 0.03997 | 0.029 | -32.136
-15.5 | -1.308 | 0.03672 | 0.029 | -35.612
-15 | -1.325 | 0.03346 | 0.028 | -39.6
-14.5 | -1.336 | 0.0304 | 0.027 | -43.956
-14 | -1.34 | 0.02842 | 0.027 | -47.157
-13.5 | -1.337 | 0.026 | 0.026 | -51.422
-13 | -1.326 | 0.02465 | 0.025 | -53.791
-12.5 | -1.31 | 0.02238 | 0.024 | -58.54
-12 | -1.289 | 0.02114 | 0.023 | -60.989
-11.5 | -1.263 | 0.01984 | 0.023 | -63.675
-11 | -1.233 | 0.01816 | 0.022 | -67.93
-10.5 | -1.199 | 0.01697 | 0.021 | -70.681
-10 | -1.161 | 0.01586 | 0.02 | -73.251
-9.5 | -1.12 | 0.01487 | 0.019 | -75.339
-9 | -1.075 | 0.01406 | 0.018 | -76.456
-8.5 | -1.028 | 0.01328 | 0.017 | -77.404
-8 | -0.978 | 0.01303 | 0.016 | -75.072
-7.5 | -0.926 | 0.01242 | 0.015 | -74.534
-7 | -0.871 | 0.01178 | 0.014 | -73.982
-6.5 | -0.817 | 0.01071 | 0.013 | -76.274
-6 | -0.763 | 0.00957 | 0.012 | -79.785
-5.5 | -0.703 | 0.00743 | 0.011 | -94.621
-5 | -0.641 | 0.00615 | 0.01 | -104.303
-4.5 | -0.579 | 0.00538 | 0.009 | -107.603
-4 | -0.515 | 0.00555 | 0.008 | -92.931
-3.5 | -0.452 | 0.00572 | 0.007 | -78.946
-3 | -0.388 | 0.00566 | 0.006 | -68.446
-2.5 | -0.324 | 0.00565 | 0.005 | -57.331
-2 | -0.259 | 0.00564 | 0.004 | -45.99
-1.5 | -0.194 | 0.00563 | 0.003 | -34.538
-1 | -0.13 | 0.00563 | 0.002 | -23.013
-0.5 | -0.065 | 0.00548 | 0.001 | -11.826
0 | 0 | 0.00519 | 0 | 0
0.5 | 0.065 | 0.00544 | -0.001 | 12.027
1 | 0.131 | 0.00559 | -0.002 | 23.403
1.5 | 0.196 | 0.00558 | -0.003 | 35.133
2 | 0.261 | 0.00559 | -0.004 | 46.795
2.5 | 0.327 | 0.0056 | -0.005 | 58.354
3 | 0.391 | 0.00561 | -0.006 | 69.694
3.5 | 0.456 | 0.00567 | -0.007 | 80.425
4 | 0.52 | 0.00549 | -0.008 | 94.7
4.5 | 0.584 | 0.00575 | -0.009 | 101.457
5 | 0.647 | 0.0063 | -0.01 | 102.682
5.5 | 0.71 | 0.00735 | -0.012 | 96.532
6 | 0.763 | 0.00938 | -0.012 | 81.359
6.5 | 0.817 | 0.01071 | -0.013 | 76.274
7 | 0.871 | 0.01178 | -0.014 | 73.982
7.5 | 0.926 | 0.01242 | -0.015 | 74.534
8 | 0.978 | 0.01303 | -0.016 | 75.072
8.5 | 1.028 | 0.01328 | -0.017 | 77.404
9 | 1.075 | 0.01406 | -0.018 | 76.456
9.5 | 1.12 | 0.01487 | -0.019 | 75.339
10 | 1.161 | 0.01586 | -0.02 | 73.251
10.5 | 1.199 | 0.01697 | -0.021 | 70.681
11 | 1.233 | 0.01816 | -0.022 | 67.93
11.5 | 1.263 | 0.01984 | -0.022 | 63.675
12 | 1.289 | 0.02114 | -0.023 | 60.989
12.5 | 1.31 | 0.02238 | -0.024 | 58.54
13 | 1.326 | 0.02465 | -0.025 | 53.791
13.5 | 1.337 | 0.026 | -0.026 | 51.422
14 | 1.34 | 0.02842 | -0.026 | 47.157
14.5 | 1.336 | 0.0304 | -0.027 | 43.956
15 | 1.325 | 0.03346 | -0.028 | 39.6
15.5 | 1.308 | 0.03672 | -0.029 | 35.612
16 | 1.284 | 0.03997 | -0.029 | 32.136
16.5 | 1.255 | 0.04411 | -0.03 | 28.443
17 | 1.217 | 0.04957 | -0.03 | 24.557
17.5 | 1.174 | 0.05548 | -0.031 | 21.167
18 | 1.123 | 0.06445 | -0.031 | 17.425
18.5 | 1.058 | 0.08113 | -0.03 | 13.046
19 | 0.975 | 0.11172 | -0.028 | 8.727

## 70. Re 4M Mach 0.25 (2)
BIGFOIL.COM POLAR EXPORT
GA 37-019
GA 37-019 |  |  |  | Cl Max: | 1.4108 | at alpha= | 19 | deg
XFOIL ncrit=9 |  |  |  | L/D Max: | 85.8783 | at alpha= | 4 | deg
Re: | 4000000 |  |  | Cd Min: | 0.08112 | at alpha= | 20 | deg
Mach: | 0.25 |  |  | Cl=0 at alpha= | 0 | deg
|  |  |  | @ Cl=0.1, Cd= | 0.00499
|  |  |  | @ Cl=0.4, Cd= | 0.0052924
|  |  |  | @ Cl=0.6, Cd= | 0.0074742
alpha (deg) | Cl | Cd | Cm | Cl/Cd
-20 | -1.3985 | 0.08105 | -0.0346 | -17.2548
-19.5 | -1.4019 | 0.07454 | -0.0359 | -18.8074
-19 | -1.4028 | 0.06876 | -0.0364 | -20.4014
-18.5 | -1.4017 | 0.0634 | -0.0363 | -22.1088
-18 | -1.4017 | 0.05811 | -0.036 | -24.1215
-17.5 | -1.4034 | 0.05263 | -0.0357 | -26.6654
-17 | -1.3954 | 0.04808 | -0.0352 | -29.0225
-16.5 | -1.3818 | 0.04404 | -0.0347 | -31.376
-16 | -1.3646 | 0.04037 | -0.0341 | -33.8023
-15 | -1.2801 | 0.03334 | -0.0409 | -38.3953
-14.5 | -1.2482 | 0.03033 | -0.042 | -41.154
-14 | -1.2285 | 0.02779 | -0.0399 | -44.2065
-13.5 | -1.2058 | 0.02551 | -0.0378 | -47.2677
-13 | -1.1799 | 0.02351 | -0.0357 | -50.1872
-12.5 | -1.1558 | 0.02147 | -0.0332 | -53.8333
-12 | -1.1302 | 0.01963 | -0.0307 | -57.5751
-11.5 | -1.1015 | 0.01804 | -0.0281 | -61.0588
-11 | -1.0723 | 0.01658 | -0.0254 | -64.6743
-10.5 | -1.0436 | 0.01522 | -0.0223 | -68.5677
-10 | -1.0112 | 0.01411 | -0.0194 | -71.6655
-9.5 | -0.981 | 0.01305 | -0.0159 | -75.1724
-9 | -0.95 | 0.01219 | -0.0121 | -77.9327
-8.5 | -0.9223 | 0.01144 | -0.0073 | -80.6206
-8 | -0.8886 | 0.01095 | -0.0031 | -81.1507
-7.5 | -0.8442 | 0.01044 | -0.0009 | -80.8621
-7 | -0.7972 | 0.0099 | 0.0008 | -80.5253
-6.5 | -0.7491 | 0.00933 | 0.0024 | -80.2894
-6 | -0.6984 | 0.00877 | 0.0034 | -79.6351
-5.5 | -0.6477 | 0.00814 | 0.0044 | -79.57
-5 | -0.5967 | 0.00742 | 0.0053 | -80.4178
-4.5 | -0.5463 | 0.00658 | 0.0061 | -83.0243
-4 | -0.4938 | 0.00575 | 0.0066 | -85.8783
-3 | -0.3749 | 0.00517 | 0.0057 | -72.5145
-2.5 | -0.3126 | 0.00512 | 0.0048 | -61.0547
-2 | -0.2505 | 0.00505 | 0.0039 | -49.604
-1.5 | -0.188 | 0.005 | 0.003 | -37.6
-1 | -0.1256 | 0.00499 | 0.002 | -25.1703
-0.5 | -0.0625 | 0.00499 | 0.001 | -12.5251
0 | 0 | 0.00496 | 0 | 0
0.5 | 0.0625 | 0.00499 | -0.001 | 12.5251
1 | 0.1256 | 0.00499 | -0.002 | 25.1703
1.5 | 0.188 | 0.005 | -0.003 | 37.6
2 | 0.2505 | 0.00505 | -0.0039 | 49.604
2.5 | 0.3126 | 0.00512 | -0.0048 | 61.0547
3 | 0.3749 | 0.00517 | -0.0057 | 72.5145
4 | 0.4938 | 0.00575 | -0.0066 | 85.8783
4.5 | 0.5457 | 0.00662 | -0.006 | 82.432
5 | 0.5967 | 0.00743 | -0.0053 | 80.3096
5.5 | 0.6482 | 0.00812 | -0.0045 | 79.8276
6 | 0.6983 | 0.00878 | -0.0034 | 79.533
6.5 | 0.7492 | 0.00932 | -0.0024 | 80.3863
7 | 0.7972 | 0.0099 | -0.0009 | 80.5253
7.5 | 0.8446 | 0.01043 | 0.0009 | 80.9779
8 | 0.8888 | 0.01095 | 0.0031 | 81.1689
8.5 | 0.9225 | 0.01144 | 0.0073 | 80.6381
9 | 0.9504 | 0.01219 | 0.0121 | 77.9655
9.5 | 0.9818 | 0.01303 | 0.0158 | 75.3492
10 | 1.0116 | 0.0141 | 0.0193 | 71.7447
11 | 1.0734 | 0.01654 | 0.0252 | 64.8972
11.5 | 1.1018 | 0.01804 | 0.0281 | 61.0754
12 | 1.1311 | 0.01959 | 0.0306 | 57.7386
12.5 | 1.1567 | 0.02144 | 0.0331 | 53.9506
13 | 1.1812 | 0.02345 | 0.0356 | 50.371
13.5 | 1.2064 | 0.02549 | 0.0377 | 47.3284
14 | 1.2295 | 0.02774 | 0.0398 | 44.3223
14.5 | 1.2497 | 0.03022 | 0.042 | 41.3534
15 | 1.2796 | 0.03325 | 0.0411 | 38.4842
16 | 1.3694 | 0.04034 | 0.0333 | 33.9465
16.5 | 1.3867 | 0.04403 | 0.0339 | 31.4944
17 | 1.4004 | 0.04812 | 0.0343 | 29.1022
17.5 | 1.4086 | 0.05272 | 0.0347 | 26.7185
18 | 1.4066 | 0.05834 | 0.0348 | 24.1104
18.5 | 1.4105 | 0.06334 | 0.0351 | 22.2687
19 | 1.4108 | 0.06873 | 0.0352 | 20.5267
19.5 | 1.4058 | 0.07474 | 0.035 | 18.8092
20 | 1.4023 | 0.08112 | 0.0339 | 17.2867

## 71. Re 4M Mach 0.50 (1)
BIGFOIL.COM POLAR EXPORT
GA 37-019
GA 37-019 |  |  |  | Cl Max: | 1.165 | at alpha= | 20 | deg
JavaFoil+Calcfoil stall+Eppler ext transition |  |  |  | L/D Max: | 94.915 | at alpha= | 4 | deg
Re: | 4000000 |  |  | Cd Min: | 0.00552 | at alpha= | 0 | deg
Mach: | 0.5 |  |  | Cl=0 at alpha= | 0 | deg
|  |  |  | @ Cl=0.1, Cd= | 0.0057414
|  |  |  | @ Cl=0.4, Cd= | 0.0059854
|  |  |  | @ Cl=0.6, Cd= | 0.0063607
alpha (deg) | Cl | Cd | Cm | Cl/Cd
-20 | -1.165 | 0.16766 | 0.029 | -6.95
-19.5 | -1.14 | 0.15443 | 0.029 | -7.382
-19 | -1.108 | 0.15017 | 0.028 | -7.377
-18.5 | -1.072 | 0.14882 | 0.026 | -7.202
-18 | -1.039 | 0.1461 | 0.024 | -7.112
-17.5 | -1.01 | 0.1427 | 0.023 | -7.075
-17 | -0.981 | 0.13639 | 0.022 | -7.194
-16.5 | -0.96 | 0.1389 | 0.023 | -6.91
-16 | -0.932 | 0.1271 | 0.023 | -7.335
-15.5 | -0.901 | 0.12392 | 0.021 | -7.271
-15 | -0.869 | 0.11972 | 0.02 | -7.257
-14.5 | -0.837 | 0.11835 | 0.018 | -7.074
-14 | -0.809 | 0.11323 | 0.017 | -7.141
-13.5 | -0.781 | 0.11492 | 0.017 | -6.794
-13 | -0.753 | 0.10254 | 0.016 | -7.341
-12.5 | -0.723 | 0.09591 | 0.015 | -7.538
-12 | -0.691 | 0.08802 | 0.013 | -7.856
-11.5 | -0.663 | 0.08529 | 0.013 | -7.775
-11 | -0.64 | 0.07632 | 0.014 | -8.386
-10.5 | -0.608 | 0.07506 | 0.012 | -8.099
-10 | -0.962 | 0.02538 | 0.022 | -37.878
-9.5 | -1.062 | 0.02231 | 0.021 | -47.615
-9 | -1.079 | 0.02032 | 0.02 | -53.112
-8.5 | -1.065 | 0.01798 | 0.019 | -59.246
-8 | -1.034 | 0.01657 | 0.018 | -62.42
-7.5 | -0.992 | 0.01592 | 0.017 | -62.311
-7 | -0.943 | 0.01482 | 0.016 | -63.634
-6.5 | -0.888 | 0.01389 | 0.015 | -63.92
-6 | -0.83 | 0.01229 | 0.014 | -67.564
-5.5 | -0.769 | 0.01102 | 0.013 | -69.721
-5 | -0.713 | 0.00778 | 0.012 | -91.666
-4.5 | -0.644 | 0.00656 | 0.011 | -98.27
-4 | -0.575 | 0.0057 | 0.009 | -100.86
-3.5 | -0.504 | 0.00566 | 0.008 | -89.106
-3 | -0.433 | 0.00603 | 0.007 | -71.731
-2.5 | -0.362 | 0.00606 | 0.006 | -59.788
-2 | -0.29 | 0.00599 | 0.005 | -48.349
-1.5 | -0.217 | 0.00597 | 0.004 | -36.386
-1 | -0.145 | 0.00593 | 0.002 | -24.45
-0.5 | -0.072 | 0.00571 | 0.001 | -12.689
0 | 0 | 0.00552 | 0 | 0
0.5 | 0.073 | 0.00566 | -0.001 | 12.905
1 | 0.146 | 0.00588 | -0.002 | 24.875
1.5 | 0.219 | 0.00592 | -0.004 | 37.03
2 | 0.292 | 0.00594 | -0.005 | 49.217
2.5 | 0.365 | 0.006 | -0.006 | 60.884
3 | 0.437 | 0.00597 | -0.007 | 73.076
3.5 | 0.509 | 0.00604 | -0.008 | 84.214
4 | 0.58 | 0.00611 | -0.009 | 94.915
4.5 | 0.651 | 0.007 | -0.011 | 92.888
5 | 0.72 | 0.00763 | -0.012 | 94.4
5.5 | 0.769 | 0.01101 | -0.013 | 69.781
6 | 0.83 | 0.01232 | -0.014 | 67.328
6.5 | 0.888 | 0.01378 | -0.015 | 64.455
7 | 0.943 | 0.01471 | -0.016 | 64.074
7.5 | 0.992 | 0.01591 | -0.017 | 62.367
8 | 1.034 | 0.01709 | -0.018 | 60.501
8.5 | 1.066 | 0.01837 | -0.019 | 57.999
9 | 1.079 | 0.02032 | -0.02 | 53.112
9.5 | 1.062 | 0.02231 | -0.021 | 47.615
10 | 0.962 | 0.02538 | -0.022 | 37.878
10.5 | 0.613 | 0.07141 | -0.014 | 8.579
11 | 0.64 | 0.0755 | -0.014 | 8.481
11.5 | 0.663 | 0.08528 | -0.012 | 7.776
12 | 0.691 | 0.09039 | -0.013 | 7.65
12.5 | 0.722 | 0.09681 | -0.015 | 7.463
13 | 0.754 | 0.10041 | -0.017 | 7.51
13.5 | 0.781 | 0.11447 | -0.017 | 6.821
14 | 0.809 | 0.11198 | -0.017 | 7.222
14.5 | 0.837 | 0.11273 | -0.018 | 7.427
15 | 0.87 | 0.11768 | -0.02 | 7.389
15.5 | 0.901 | 0.12374 | -0.021 | 7.282
16 | 0.932 | 0.12723 | -0.023 | 7.328
16.5 | 0.96 | 0.13716 | -0.023 | 7.001
17 | 0.981 | 0.13649 | -0.022 | 7.189
17.5 | 1.01 | 0.14256 | -0.023 | 7.082
18 | 1.039 | 0.14639 | -0.024 | 7.097
18.5 | 1.072 | 0.1488 | -0.026 | 7.203
19 | 1.108 | 0.15036 | -0.028 | 7.368
19.5 | 1.14 | 0.15496 | -0.029 | 7.356
20 | 1.165 | 0.16775 | -0.029 | 6.946

## 72. Re 4M Mach 0.50 (2)
BIGFOIL.COM POLAR EXPORT
GA 37-019
GA 37-019 |  |  |  | Cl Max: | 1.0739 | at alpha= | 13 | deg
XFOIL ncrit=9 |  |  |  | L/D Max: | 89.7695 | at alpha= | 3.5 | deg
Re: | 4000000 |  |  | Cd Min: | 0.15845 | at alpha= | -18 | deg
Mach: | 0.5 |  |  | Cl=0 at alpha= | 0 | deg
|  |  |  | @ Cl=0.1, Cd= | 0.0052976
|  |  |  | @ Cl=0.4, Cd= | 0.005447
|  |  |  | @ Cl=0.6, Cd= | 0.0073253
alpha (deg) | Cl | Cd | Cm | Cl/Cd
-18 | -0.8769 | 0.15845 | -0.0029 | -5.5342
-17.5 | -0.9018 | 0.14442 | -0.0126 | -6.2443
-17 | -0.9298 | 0.13047 | -0.0221 | -7.1265
-16.5 | -0.9499 | 0.11579 | -0.0344 | -8.2036
-16 | -0.9732 | 0.10427 | -0.0409 | -9.3335
-15.5 | -0.9978 | 0.09248 | -0.0478 | -10.7894
-14.5 | -1.0398 | 0.07169 | -0.0578 | -14.5041
-14 | -1.0572 | 0.06281 | -0.0605 | -16.8317
-13.5 | -1.0685 | 0.05516 | -0.0616 | -19.3709
-13 | -1.0726 | 0.04865 | -0.0614 | -22.0473
-12.5 | -1.07 | 0.04302 | -0.0602 | -24.8722
-12 | -1.0601 | 0.03829 | -0.0583 | -27.6861
-11.5 | -1.0443 | 0.03421 | -0.056 | -30.5262
-11 | -1.0216 | 0.03079 | -0.0533 | -33.1796
-10.5 | -0.9967 | 0.02773 | -0.0503 | -35.943
-10 | -0.9708 | 0.02495 | -0.0471 | -38.9098
-9.5 | -0.9424 | 0.02246 | -0.0437 | -41.959
-9 | -0.9114 | 0.02026 | -0.0402 | -44.9852
-8.5 | -0.8808 | 0.01816 | -0.0365 | -48.5022
-8 | -0.8468 | 0.01633 | -0.0328 | -51.8555
-7.5 | -0.8124 | 0.01469 | -0.029 | -55.3029
-7 | -0.779 | 0.01315 | -0.0248 | -59.2395
-6.5 | -0.7488 | 0.01173 | -0.0198 | -63.8363
-6 | -0.7271 | 0.01044 | -0.0131 | -69.6456
-5.5 | -0.7014 | 0.00963 | -0.0059 | -72.8349
-5 | -0.6601 | 0.00869 | -0.0014 | -75.9609
-4.5 | -0.6143 | 0.00765 | 0.0021 | -80.3007
-4 | -0.5652 | 0.00646 | 0.0049 | -87.4923
-3.5 | -0.506 | 0.00566 | 0.0062 | -89.3993
-3 | -0.4344 | 0.00549 | 0.0057 | -79.1257
-2.5 | -0.3624 | 0.0054 | 0.005 | -67.1111
-2 | -0.29 | 0.00536 | 0.0041 | -54.1045
-1.5 | -0.2173 | 0.00531 | 0.0031 | -40.9228
-1 | -0.1447 | 0.0053 | 0.0021 | -27.3019
-0.5 | -0.0728 | 0.00528 | 0.0011 | -13.7879
0 | 0 | 0.00526 | 0 | 0
0.5 | 0.0728 | 0.00529 | -0.0011 | 13.7618
1 | 0.1447 | 0.00531 | -0.0021 | 27.2505
1.5 | 0.2173 | 0.00531 | -0.0032 | 40.9228
2 | 0.29 | 0.00536 | -0.0041 | 54.1045
2.5 | 0.3624 | 0.0054 | -0.005 | 67.1111
3 | 0.4344 | 0.00549 | -0.0057 | 79.1257
3.5 | 0.5063 | 0.00564 | -0.0062 | 89.7695
4 | 0.5651 | 0.00646 | -0.0049 | 87.4768
4.5 | 0.6139 | 0.00767 | -0.002 | 80.0391
5 | 0.6601 | 0.00869 | 0.0014 | 75.9609
5.5 | 0.7022 | 0.00961 | 0.0057 | 73.0697
6 | 0.7279 | 0.01042 | 0.013 | 69.856
6.5 | 0.7494 | 0.01172 | 0.0198 | 63.942
7 | 0.779 | 0.01315 | 0.0248 | 59.2395
7.5 | 0.8129 | 0.01468 | 0.0289 | 55.3747
8 | 0.8478 | 0.0163 | 0.0327 | 52.0123
8.5 | 0.8813 | 0.01815 | 0.0364 | 48.5565
9 | 0.9124 | 0.02022 | 0.0401 | 45.1236
9.5 | 0.9434 | 0.02243 | 0.0436 | 42.0597
10 | 0.972 | 0.0249 | 0.047 | 39.0361
10.5 | 0.9979 | 0.02768 | 0.0503 | 36.0513
11 | 1.024 | 0.03067 | 0.0532 | 33.3877
11.5 | 1.045 | 0.03419 | 0.0559 | 30.5645
12 | 1.0624 | 0.03817 | 0.0583 | 27.8334
12.5 | 1.0722 | 0.04291 | 0.0602 | 24.9872
13 | 1.0739 | 0.04859 | 0.0613 | 22.1013
13.5 | 1.0698 | 0.0551 | 0.0616 | 19.4156
14 | 1.0574 | 0.06283 | 0.0604 | 16.8295
14.5 | 1.0416 | 0.07156 | 0.0578 | 14.5556
15 | 1.0217 | 0.08143 | 0.0536 | 12.547
15.5 | 0.9972 | 0.09261 | 0.0477 | 10.7677
16 | 0.9744 | 0.1042 | 0.0409 | 9.3512
16.5 | 0.9509 | 0.11598 | 0.034 | 8.1988

## 73. Re 5M Mach 0.00 (1)
BIGFOIL.COM POLAR EXPORT
GA 37-019
GA 37-019 |  |  |  | Cl Max: | 1.45 | at alpha= | 16.5 | deg
JavaFoil+Calcfoil stall+Eppler ext transition |  |  |  | L/D Max: | 102.447 | at alpha= | 5 | deg
Re: | 5000000 |  |  | Cd Min: | 0.00501 | at alpha= | 0 | deg
Mach: | 0 |  |  | Cl=0 at alpha= | 0 | deg
|  |  |  | @ Cl=0.1, Cd= | 0.0052094
|  |  |  | @ Cl=0.4, Cd= | 0.0053734
|  |  |  | @ Cl=0.6, Cd= | 0.00612
alpha (deg) | Cl | Cd | Cm | Cl/Cd
-20 | -1.373 | 0.05773 | 0.034 | -23.775
-19.5 | -1.391 | 0.05307 | 0.033 | -26.214
-19 | -1.408 | 0.04882 | 0.033 | -28.831
-18.5 | -1.423 | 0.04483 | 0.032 | -31.738
-18 | -1.435 | 0.04107 | 0.032 | -34.932
-17.5 | -1.442 | 0.03823 | 0.031 | -37.735
-17 | -1.448 | 0.03506 | 0.03 | -41.311
-16.5 | -1.45 | 0.03263 | 0.03 | -44.432
-16 | -1.448 | 0.03047 | 0.029 | -47.53
-15.5 | -1.443 | 0.0285 | 0.028 | -50.631
-15 | -1.435 | 0.02633 | 0.028 | -54.495
-14.5 | -1.422 | 0.02484 | 0.027 | -57.241
-14 | -1.406 | 0.02293 | 0.026 | -61.32
-13.5 | -1.386 | 0.02172 | 0.025 | -63.799
-13 | -1.361 | 0.02013 | 0.025 | -67.604
-12.5 | -1.333 | 0.01926 | 0.024 | -69.2
-12 | -1.302 | 0.01801 | 0.023 | -72.273
-11.5 | -1.268 | 0.01694 | 0.022 | -74.838
-11 | -1.231 | 0.01601 | 0.021 | -76.875
-10.5 | -1.191 | 0.01472 | 0.02 | -80.92
-10 | -1.149 | 0.0139 | 0.019 | -82.649
-9.5 | -1.104 | 0.01355 | 0.019 | -81.539
-9 | -1.058 | 0.01245 | 0.018 | -84.964
-8.5 | -1.009 | 0.01182 | 0.017 | -85.318
-8 | -0.958 | 0.01168 | 0.016 | -82.021
-7.5 | -0.906 | 0.01113 | 0.015 | -81.366
-7 | -0.853 | 0.01063 | 0.014 | -80.263
-6.5 | -0.8 | 0.00981 | 0.013 | -81.587
-6 | -0.741 | 0.00868 | 0.012 | -85.452
-5.5 | -0.682 | 0.00763 | 0.011 | -89.405
-5 | -0.622 | 0.00618 | 0.01 | -100.502
-4.5 | -0.561 | 0.00618 | 0.009 | -90.769
-4 | -0.499 | 0.00545 | 0.008 | -91.692
-3.5 | -0.438 | 0.00543 | 0.007 | -80.567
-3 | -0.375 | 0.00542 | 0.006 | -69.313
-2.5 | -0.314 | 0.00541 | 0.005 | -58.029
-2 | -0.251 | 0.00536 | 0.004 | -46.878
-1.5 | -0.188 | 0.00531 | 0.003 | -35.501
-1 | -0.126 | 0.00531 | 0.002 | -23.66
-0.5 | -0.063 | 0.00518 | 0.001 | -12.124
0 | 0 | 0.00501 | 0 | 0
0.5 | 0.063 | 0.00514 | -0.001 | 12.323
1 | 0.127 | 0.00526 | -0.002 | 24.047
1.5 | 0.19 | 0.00526 | -0.003 | 36.091
2 | 0.253 | 0.00531 | -0.004 | 47.673
2.5 | 0.316 | 0.00536 | -0.005 | 59.028
3 | 0.379 | 0.00537 | -0.006 | 70.534
3.5 | 0.441 | 0.00538 | -0.007 | 82.021
4 | 0.504 | 0.00539 | -0.008 | 93.392
4.5 | 0.566 | 0.00612 | -0.009 | 92.472
5 | 0.627 | 0.00612 | -0.01 | 102.447
5.5 | 0.688 | 0.00755 | -0.011 | 91.14
6 | 0.749 | 0.00859 | -0.012 | 87.107
6.5 | 0.808 | 0.00971 | -0.013 | 83.19
7 | 0.853 | 0.01063 | -0.014 | 80.263
7.5 | 0.906 | 0.01113 | -0.015 | 81.366
8 | 0.958 | 0.01168 | -0.016 | 82.021
8.5 | 1.009 | 0.01182 | -0.017 | 85.318
9 | 1.058 | 0.01245 | -0.018 | 84.964
9.5 | 1.104 | 0.01355 | -0.018 | 81.539
10 | 1.149 | 0.0139 | -0.019 | 82.649
10.5 | 1.191 | 0.01472 | -0.02 | 80.92
11 | 1.231 | 0.01601 | -0.021 | 76.875
11.5 | 1.268 | 0.01694 | -0.022 | 74.838
12 | 1.302 | 0.01801 | -0.023 | 72.273
12.5 | 1.333 | 0.01926 | -0.024 | 69.2
13 | 1.361 | 0.02013 | -0.024 | 67.604
13.5 | 1.386 | 0.02172 | -0.025 | 63.799
14 | 1.406 | 0.02293 | -0.026 | 61.32
14.5 | 1.422 | 0.02484 | -0.027 | 57.241
15 | 1.435 | 0.02633 | -0.027 | 54.495
15.5 | 1.443 | 0.0285 | -0.028 | 50.631
16 | 1.448 | 0.03047 | -0.029 | 47.53
16.5 | 1.45 | 0.03263 | -0.03 | 44.432
17 | 1.448 | 0.03506 | -0.03 | 41.311
17.5 | 1.442 | 0.03823 | -0.031 | 37.735
18 | 1.435 | 0.04107 | -0.031 | 34.932
18.5 | 1.423 | 0.04483 | -0.032 | 31.738
19 | 1.408 | 0.04882 | -0.033 | 28.831
19.5 | 1.391 | 0.05307 | -0.033 | 26.214
20 | 1.373 | 0.05773 | -0.034 | 23.775

## 74. Re 5M Mach 0.00 (2)
BIGFOIL.COM POLAR EXPORT
GA 37-019
GA 37-019 |  |  |  | Cl Max: | 1.5537 | at alpha= | 20 | deg
XFOIL ncrit=9 |  |  |  | L/D Max: | 90.1954 | at alpha= | 9.5 | deg
Re: | 5000000 |  |  | Cd Min: | 0.05568 | at alpha= | -20 | deg
Mach: | 0 |  |  | Cl=0 at alpha= | 0 | deg
|  |  |  | @ Cl=0.1, Cd= | 0.0046932
|  |  |  | @ Cl=0.4, Cd= | 0.0050734
|  |  |  | @ Cl=0.6, Cd= | 0.0073849
alpha (deg) | Cl | Cd | Cm | Cl/Cd
-20 | -1.5475 | 0.05568 | -0.0241 | -27.7927
-19.5 | -1.5368 | 0.05166 | -0.0242 | -29.7484
-19 | -1.5229 | 0.048 | -0.0243 | -31.7271
-18.5 | -1.5083 | 0.04442 | -0.0242 | -33.9554
-18 | -1.4937 | 0.04087 | -0.024 | -36.5476
-17.5 | -1.4806 | 0.03726 | -0.0236 | -39.737
-17 | -1.4619 | 0.03417 | -0.0233 | -42.7831
-16.5 | -1.4404 | 0.03139 | -0.0229 | -45.8872
-15.5 | -1.3501 | 0.02642 | -0.0298 | -51.1014
-15 | -1.3101 | 0.02435 | -0.0318 | -53.8029
-14.5 | -1.2901 | 0.02242 | -0.0296 | -57.5424
-14 | -1.2669 | 0.02068 | -0.0275 | -61.2621
-13.5 | -1.2412 | 0.01913 | -0.0254 | -64.8824
-13 | -1.2136 | 0.01775 | -0.0232 | -68.3718
-12.5 | -1.1882 | 0.01634 | -0.0206 | -72.7173
-12 | -1.1601 | 0.01516 | -0.018 | -76.5237
-11.5 | -1.1298 | 0.01417 | -0.0154 | -79.7318
-11 | -1.1009 | 0.01323 | -0.0124 | -83.2124
-10.5 | -1.0723 | 0.0124 | -0.009 | -86.4758
-10 | -1.0435 | 0.01176 | -0.0051 | -88.733
-9.5 | -1.0152 | 0.01127 | -0.0006 | -90.0799
-9 | -0.9728 | 0.0108 | 0.0012 | -90.0741
-8.5 | -0.9272 | 0.01039 | 0.0025 | -89.2397
-8 | -0.8793 | 0.00997 | 0.0034 | -88.1946
-7.5 | -0.8304 | 0.00954 | 0.0042 | -87.044
-7 | -0.7805 | 0.00912 | 0.0048 | -85.5811
-6.5 | -0.7299 | 0.00865 | 0.0053 | -84.3815
-6 | -0.6784 | 0.0082 | 0.0056 | -82.7317
-5.5 | -0.6268 | 0.00767 | 0.0059 | -81.721
-5 | -0.575 | 0.00712 | 0.0061 | -80.7584
-4.5 | -0.5229 | 0.00649 | 0.0063 | -80.5701
-4 | -0.4712 | 0.00577 | 0.0065 | -81.6638
-3.5 | -0.4174 | 0.00518 | 0.0063 | -80.5792
-3 | -0.3599 | 0.0049 | 0.0057 | -73.449
-2.5 | -0.3005 | 0.00483 | 0.0048 | -62.2153
-2 | -0.2405 | 0.00477 | 0.0039 | -50.4193
-1.5 | -0.1805 | 0.00473 | 0.0029 | -38.1607
-1 | -0.1207 | 0.0047 | 0.002 | -25.6809
-0.5 | -0.0602 | 0.00468 | 0.001 | -12.8632
0 | 0 | 0.00469 | 0 | 0
0.5 | 0.0602 | 0.00468 | -0.001 | 12.8632
1 | 0.1207 | 0.0047 | -0.002 | 25.6809
1.5 | 0.1805 | 0.00473 | -0.0029 | 38.1607
2 | 0.2405 | 0.00477 | -0.0039 | 50.4193
2.5 | 0.3005 | 0.00483 | -0.0049 | 62.2153
3 | 0.3599 | 0.0049 | -0.0057 | 73.449
3.5 | 0.4177 | 0.00515 | -0.0064 | 81.1068
4 | 0.4712 | 0.00577 | -0.0065 | 81.6638
4.5 | 0.5227 | 0.00651 | -0.0063 | 80.2919
5 | 0.575 | 0.00712 | -0.0061 | 80.7584
5.5 | 0.6269 | 0.00767 | -0.0059 | 81.734
6 | 0.6783 | 0.00821 | -0.0056 | 82.6188
6.5 | 0.73 | 0.00865 | -0.0053 | 84.3931
7 | 0.7805 | 0.00912 | -0.0048 | 85.5811
7.5 | 0.8306 | 0.00954 | -0.0042 | 87.065
8 | 0.8792 | 0.00997 | -0.0034 | 88.1846
8.5 | 0.9273 | 0.01039 | -0.0025 | 89.2493
9 | 0.973 | 0.0108 | -0.0012 | 90.0926
9.5 | 1.0156 | 0.01126 | 0.0006 | 90.1954
10 | 1.0438 | 0.01176 | 0.005 | 88.7585
10.5 | 1.0729 | 0.01239 | 0.0089 | 86.594
11 | 1.1017 | 0.01321 | 0.0123 | 83.3989
11.5 | 1.1302 | 0.01417 | 0.0154 | 79.7601
12 | 1.1607 | 0.01514 | 0.018 | 76.6645
12.5 | 1.1889 | 0.01632 | 0.0205 | 72.8493
13 | 1.2143 | 0.01772 | 0.0232 | 68.5271
13.5 | 1.2419 | 0.01911 | 0.0253 | 64.9869
14 | 1.2678 | 0.02064 | 0.0274 | 61.4244
14.5 | 1.2912 | 0.02236 | 0.0295 | 57.746
15 | 1.3103 | 0.02435 | 0.0318 | 53.8111
15.5 | 1.3499 | 0.02629 | 0.0301 | 51.3465
16.5 | 1.4446 | 0.03132 | 0.0223 | 46.1239
17 | 1.4658 | 0.03415 | 0.0226 | 42.9224
17.5 | 1.4843 | 0.03728 | 0.0229 | 39.8149
18 | 1.4979 | 0.04088 | 0.0233 | 36.6414
18.5 | 1.513 | 0.0444 | 0.0234 | 34.0766
19 | 1.5293 | 0.04783 | 0.0234 | 31.9737
19.5 | 1.542 | 0.05163 | 0.0234 | 29.8664
20 | 1.5537 | 0.05562 | 0.0232 | 27.9342

## 75. Re 5M Mach 0.10 (1)
BIGFOIL.COM POLAR EXPORT
GA 37-019
GA 37-019 |  |  |  | Cl Max: | 1.432 | at alpha= | 16 | deg
JavaFoil+Calcfoil stall+Eppler ext transition |  |  |  | L/D Max: | 102.426 | at alpha= | 5 | deg
Re: | 5000000 |  |  | Cd Min: | 0.00501 | at alpha= | 0 | deg
Mach: | 0.1 |  |  | Cl=0 at alpha= | 0 | deg
|  |  |  | @ Cl=0.1, Cd= | 0.0052143
|  |  |  | @ Cl=0.4, Cd= | 0.0053764
|  |  |  | @ Cl=0.6, Cd= | 0.0060242
alpha (deg) | Cl | Cd | Cm | Cl/Cd
-20 | -1.324 | 0.0613 | 0.034 | -21.592
-19.5 | -1.347 | 0.05601 | 0.033 | -24.05
-19 | -1.368 | 0.05125 | 0.033 | -26.69
-18.5 | -1.386 | 0.04711 | 0.032 | -29.429
-18 | -1.404 | 0.04266 | 0.032 | -32.908
-17.5 | -1.415 | 0.0396 | 0.031 | -35.736
-17 | -1.425 | 0.03637 | 0.031 | -39.176
-16.5 | -1.43 | 0.03361 | 0.03 | -42.543
-16 | -1.432 | 0.03128 | 0.029 | -45.759
-15.5 | -1.429 | 0.02923 | 0.028 | -48.892
-15 | -1.424 | 0.02695 | 0.028 | -52.836
-14.5 | -1.413 | 0.02538 | 0.027 | -55.691
-14 | -1.4 | 0.02341 | 0.026 | -59.784
-13.5 | -1.381 | 0.02223 | 0.025 | -62.138
-13 | -1.358 | 0.02053 | 0.025 | -66.14
-12.5 | -1.331 | 0.01951 | 0.024 | -68.248
-12 | -1.301 | 0.0184 | 0.023 | -70.73
-11.5 | -1.268 | 0.01719 | 0.022 | -73.798
-11 | -1.232 | 0.01621 | 0.021 | -76.023
-10.5 | -1.194 | 0.01491 | 0.02 | -80.075
-10 | -1.152 | 0.01409 | 0.02 | -81.753
-9.5 | -1.108 | 0.01368 | 0.019 | -80.972
-9 | -1.061 | 0.0126 | 0.018 | -84.21
-8.5 | -1.012 | 0.01196 | 0.017 | -84.644
-8 | -0.962 | 0.0118 | 0.016 | -81.512
-7.5 | -0.909 | 0.01124 | 0.015 | -80.853
-7 | -0.856 | 0.01072 | 0.014 | -79.912
-6.5 | -0.804 | 0.00983 | 0.013 | -81.732
-6 | -0.745 | 0.00869 | 0.012 | -85.735
-5.5 | -0.685 | 0.00763 | 0.011 | -89.744
-5 | -0.625 | 0.00622 | 0.01 | -100.473
-4.5 | -0.563 | 0.00595 | 0.009 | -94.696
-4 | -0.502 | 0.00545 | 0.008 | -92.031
-3.5 | -0.44 | 0.00544 | 0.007 | -80.872
-3 | -0.377 | 0.00542 | 0.006 | -69.574
-2.5 | -0.315 | 0.00541 | 0.005 | -58.254
-2 | -0.252 | 0.0054 | 0.004 | -46.684
-1.5 | -0.189 | 0.00536 | 0.003 | -35.344
-1 | -0.126 | 0.00531 | 0.002 | -23.761
-0.5 | -0.063 | 0.00518 | 0.001 | -12.182
0 | 0 | 0.00501 | 0 | 0
0.5 | 0.064 | 0.00514 | -0.001 | 12.383
1 | 0.127 | 0.00527 | -0.002 | 24.152
1.5 | 0.191 | 0.00531 | -0.003 | 35.937
2 | 0.254 | 0.00536 | -0.004 | 47.478
2.5 | 0.318 | 0.00537 | -0.005 | 59.265
3 | 0.38 | 0.00537 | -0.006 | 70.808
3.5 | 0.443 | 0.00539 | -0.007 | 82.341
4 | 0.506 | 0.0054 | -0.008 | 93.748
4.5 | 0.568 | 0.00589 | -0.009 | 96.471
5 | 0.63 | 0.00615 | -0.01 | 102.426
5.5 | 0.692 | 0.00756 | -0.011 | 91.496
6 | 0.752 | 0.00861 | -0.012 | 87.405
6.5 | 0.812 | 0.00974 | -0.013 | 83.356
7 | 0.856 | 0.01072 | -0.014 | 79.912
7.5 | 0.909 | 0.01124 | -0.015 | 80.853
8 | 0.962 | 0.0118 | -0.016 | 81.512
8.5 | 1.012 | 0.01196 | -0.017 | 84.644
9 | 1.061 | 0.0126 | -0.018 | 84.21
9.5 | 1.108 | 0.01368 | -0.019 | 80.972
10 | 1.152 | 0.01409 | -0.019 | 81.753
10.5 | 1.194 | 0.01491 | -0.02 | 80.075
11 | 1.232 | 0.01621 | -0.021 | 76.023
11.5 | 1.268 | 0.01719 | -0.022 | 73.798
12 | 1.301 | 0.0184 | -0.023 | 70.73
12.5 | 1.331 | 0.01951 | -0.024 | 68.248
13 | 1.358 | 0.02053 | -0.024 | 66.14
13.5 | 1.381 | 0.02223 | -0.025 | 62.138
14 | 1.4 | 0.02341 | -0.026 | 59.784
14.5 | 1.413 | 0.02538 | -0.027 | 55.691
15 | 1.424 | 0.02695 | -0.028 | 52.836
15.5 | 1.429 | 0.02923 | -0.028 | 48.892
16 | 1.432 | 0.03128 | -0.029 | 45.759
16.5 | 1.43 | 0.03361 | -0.03 | 42.543
17 | 1.425 | 0.03637 | -0.03 | 39.176
17.5 | 1.415 | 0.0396 | -0.031 | 35.736
18 | 1.404 | 0.04266 | -0.032 | 32.908
18.5 | 1.386 | 0.04711 | -0.032 | 29.429
19 | 1.368 | 0.05125 | -0.033 | 26.69
19.5 | 1.347 | 0.05601 | -0.033 | 24.05
20 | 1.324 | 0.0613 | -0.034 | 21.592

## 76. Re 5M Mach 0.10 (2)
BIGFOIL.COM POLAR EXPORT
GA 37-019
GA 37-019 |  |  |  | Cl Max: | 1.5436 | at alpha= | 20 | deg
XFOIL ncrit=9 |  |  |  | L/D Max: | 89.5321 | at alpha= | 9 | deg
Re: | 5000000 |  |  | Cd Min: | 0.05857 | at alpha= | -20 | deg
Mach: | 0.1 |  |  | Cl=0 at alpha= | 0 | deg
|  |  |  | @ Cl=0.1, Cd= | 0.004703
|  |  |  | @ Cl=0.4, Cd= | 0.0050787
|  |  |  | @ Cl=0.6, Cd= | 0.0073895
alpha (deg) | Cl | Cd | Cm | Cl/Cd
-20 | -1.5377 | 0.05857 | -0.0257 | -26.2541
-19.5 | -1.5296 | 0.05423 | -0.0258 | -28.2058
-19 | -1.5182 | 0.0502 | -0.0259 | -30.243
-18.5 | -1.5052 | 0.04639 | -0.0258 | -32.4466
-18 | -1.4891 | 0.04286 | -0.0257 | -34.7434
-17.5 | -1.4765 | 0.03912 | -0.0253 | -37.7428
-17 | -1.4596 | 0.03579 | -0.0248 | -40.7823
-15.5 | -1.3514 | 0.02744 | -0.0311 | -49.2493
-15 | -1.3061 | 0.02541 | -0.0338 | -51.401
-14.5 | -1.2877 | 0.0233 | -0.0315 | -55.2661
-14 | -1.2654 | 0.02143 | -0.0293 | -59.0481
-13.5 | -1.2402 | 0.01979 | -0.0272 | -62.668
-13 | -1.2119 | 0.01836 | -0.0251 | -66.0076
-12.5 | -1.1863 | 0.01688 | -0.0225 | -70.2784
-12 | -1.1592 | 0.01559 | -0.0198 | -74.3554
-11.5 | -1.1288 | 0.01453 | -0.0172 | -77.6875
-11 | -1.099 | 0.01355 | -0.0143 | -81.107
-10.5 | -1.0703 | 0.01264 | -0.0109 | -84.6756
-10 | -1.0405 | 0.01194 | -0.0073 | -87.1441
-9.5 | -1.0141 | 0.01138 | -0.0025 | -89.1125
-9 | -0.9757 | 0.0109 | 0.0002 | -89.5138
-8.5 | -0.9304 | 0.01048 | 0.0016 | -88.7786
-8 | -0.8828 | 0.01006 | 0.0028 | -87.7535
-7.5 | -0.834 | 0.00963 | 0.0037 | -86.6044
-7 | -0.784 | 0.0092 | 0.0043 | -85.2174
-6.5 | -0.7335 | 0.00872 | 0.0049 | -84.117
-6 | -0.682 | 0.00825 | 0.0054 | -82.6667
-5.5 | -0.6303 | 0.00772 | 0.0057 | -81.6451
-5 | -0.5783 | 0.00716 | 0.006 | -80.7682
-4.5 | -0.526 | 0.00652 | 0.0062 | -80.6748
-4 | -0.4741 | 0.0058 | 0.0064 | -81.7414
-3.5 | -0.4201 | 0.0052 | 0.0063 | -80.7885
-3 | -0.3623 | 0.00491 | 0.0057 | -73.7882
-2 | -0.2421 | 0.00478 | 0.0039 | -50.6485
-1.5 | -0.1818 | 0.00474 | 0.003 | -38.3544
-1 | -0.1214 | 0.00471 | 0.002 | -25.7749
-0.5 | -0.0606 | 0.00469 | 0.001 | -12.9211
0 | 0 | 0.0047 | 0 | 0
0.5 | 0.0606 | 0.00469 | -0.001 | 12.9211
1 | 0.1214 | 0.00471 | -0.002 | 25.7749
1.5 | 0.1818 | 0.00474 | -0.003 | 38.3544
2 | 0.2421 | 0.00478 | -0.0039 | 50.6485
3 | 0.3623 | 0.00491 | -0.0057 | 73.7882
3.5 | 0.4204 | 0.00517 | -0.0064 | 81.3153
4 | 0.4741 | 0.0058 | -0.0064 | 81.7414
4.5 | 0.5259 | 0.00653 | -0.0062 | 80.536
5 | 0.5783 | 0.00716 | -0.006 | 80.7682
5.5 | 0.6303 | 0.00771 | -0.0057 | 81.751
6 | 0.6819 | 0.00826 | -0.0054 | 82.5545
6.5 | 0.7336 | 0.00871 | -0.005 | 84.225
7 | 0.784 | 0.0092 | -0.0044 | 85.2174
7.5 | 0.8342 | 0.00962 | -0.0037 | 86.7152
8 | 0.8828 | 0.01006 | -0.0028 | 87.7535
8.5 | 0.9305 | 0.01048 | -0.0017 | 88.7882
9 | 0.9759 | 0.0109 | -0.0002 | 89.5321
9.5 | 1.0149 | 0.01137 | 0.0024 | 89.2612
10 | 1.0408 | 0.01194 | 0.0073 | 87.1692
10.5 | 1.071 | 0.01263 | 0.0108 | 84.7981
11 | 1.0998 | 0.01353 | 0.0142 | 81.286
11.5 | 1.1292 | 0.01452 | 0.0172 | 77.7686
12 | 1.1597 | 0.01557 | 0.0198 | 74.483
12.5 | 1.187 | 0.01687 | 0.0224 | 70.3616
13 | 1.2129 | 0.01832 | 0.025 | 66.2063
13.5 | 1.2408 | 0.01977 | 0.0271 | 62.7618
14 | 1.2662 | 0.02139 | 0.0292 | 59.1959
14.5 | 1.289 | 0.02323 | 0.0314 | 55.4886
15 | 1.3063 | 0.02541 | 0.0338 | 51.4089
15.5 | 1.3511 | 0.02732 | 0.0314 | 49.4546
17 | 1.4631 | 0.03582 | 0.0242 | 40.8459
17.5 | 1.48 | 0.03917 | 0.0246 | 37.784
18 | 1.4941 | 0.04281 | 0.0249 | 34.9007
18.5 | 1.5099 | 0.04637 | 0.025 | 32.562
19 | 1.524 | 0.05011 | 0.025 | 30.4131
19.5 | 1.5346 | 0.05425 | 0.0249 | 28.2876
20 | 1.5436 | 0.05856 | 0.0248 | 26.3593

## 77. Re 5M Mach 0.25 (1)
BIGFOIL.COM POLAR EXPORT
GA 37-019
GA 37-019 |  |  |  | Cl Max: | 1.343 | at alpha= | 14 | deg
JavaFoil+Calcfoil stall+Eppler ext transition |  |  |  | L/D Max: | 98.981 | at alpha= | 4 | deg
Re: | 5000000 |  |  | Cd Min: | 0.00505 | at alpha= | 0 | deg
Mach: | 0.25 |  |  | Cl=0 at alpha= | 0 | deg
|  |  |  | @ Cl=0.1, Cd= | 0.0052742
|  |  |  | @ Cl=0.4, Cd= | 0.0054614
|  |  |  | @ Cl=0.6, Cd= | 0.006384
alpha (deg) | Cl | Cd | Cm | Cl/Cd
-19 | -1.005 | 0.08747 | 0.031 | -11.495
-18.5 | -1.073 | 0.0704 | 0.031 | -15.242
-18 | -1.128 | 0.061 | 0.031 | -18.493
-17.5 | -1.176 | 0.05379 | 0.031 | -21.864
-17 | -1.222 | 0.04665 | 0.031 | -26.197
-16.5 | -1.259 | 0.0415 | 0.03 | -30.335
-16 | -1.288 | 0.03805 | 0.03 | -33.857
-15.5 | -1.311 | 0.03484 | 0.029 | -37.636
-15 | -1.329 | 0.03161 | 0.028 | -42.023
-14.5 | -1.339 | 0.02917 | 0.028 | -45.919
-14 | -1.343 | 0.02682 | 0.027 | -50.077
-13.5 | -1.34 | 0.0248 | 0.026 | -54.029
-13 | -1.328 | 0.02323 | 0.025 | -57.192
-12.5 | -1.313 | 0.02164 | 0.024 | -60.679
-12 | -1.292 | 0.02016 | 0.024 | -64.07
-11.5 | -1.266 | 0.01897 | 0.023 | -66.744
-11 | -1.236 | 0.01735 | 0.022 | -71.237
-10.5 | -1.202 | 0.01621 | 0.021 | -74.112
-10 | -1.164 | 0.01516 | 0.02 | -76.779
-9.5 | -1.122 | 0.01465 | 0.019 | -76.625
-9 | -1.077 | 0.01346 | 0.018 | -80.049
-8.5 | -1.03 | 0.01269 | 0.017 | -81.179
-8 | -0.98 | 0.0125 | 0.016 | -78.413
-7.5 | -0.927 | 0.01187 | 0.015 | -78.124
-7 | -0.873 | 0.0113 | 0.014 | -77.252
-6.5 | -0.819 | 0.01034 | 0.013 | -79.226
-6 | -0.764 | 0.00959 | 0.013 | -79.688
-5.5 | -0.703 | 0.00819 | 0.011 | -85.862
-5 | -0.641 | 0.00652 | 0.01 | -98.401
-4.5 | -0.579 | 0.0059 | 0.009 | -97.975
-4 | -0.515 | 0.00531 | 0.008 | -97.114
-3.5 | -0.452 | 0.00552 | 0.007 | -81.787
-3 | -0.388 | 0.00551 | 0.006 | -70.332
-2.5 | -0.324 | 0.00545 | 0.005 | -59.445
-2 | -0.259 | 0.00544 | 0.004 | -47.666
-1.5 | -0.194 | 0.00543 | 0.003 | -35.791
-1 | -0.13 | 0.00539 | 0.002 | -24.071
-0.5 | -0.065 | 0.00524 | 0.001 | -12.365
0 | 0 | 0.00505 | 0 | 0
0.5 | 0.065 | 0.0052 | -0.001 | 12.577
1 | 0.131 | 0.00534 | -0.002 | 24.482
1.5 | 0.196 | 0.00539 | -0.003 | 36.409
2 | 0.261 | 0.00539 | -0.004 | 48.504
2.5 | 0.327 | 0.0054 | -0.005 | 60.51
3 | 0.391 | 0.00546 | -0.006 | 71.623
3.5 | 0.456 | 0.00547 | -0.007 | 83.326
4 | 0.52 | 0.00525 | -0.008 | 98.981
4.5 | 0.584 | 0.00629 | -0.009 | 92.77
5 | 0.647 | 0.00666 | -0.01 | 97.207
5.5 | 0.71 | 0.00811 | -0.012 | 87.555
6 | 0.764 | 0.00938 | -0.012 | 81.476
6.5 | 0.819 | 0.01034 | -0.013 | 79.226
7 | 0.873 | 0.0113 | -0.014 | 77.252
7.5 | 0.927 | 0.01187 | -0.015 | 78.124
8 | 0.98 | 0.0125 | -0.016 | 78.413
8.5 | 1.03 | 0.01269 | -0.017 | 81.179
9 | 1.077 | 0.01346 | -0.018 | 80.049
9.5 | 1.122 | 0.01465 | -0.019 | 76.625
10 | 1.164 | 0.01516 | -0.02 | 76.779
10.5 | 1.202 | 0.01621 | -0.021 | 74.112
11 | 1.236 | 0.01735 | -0.022 | 71.237
11.5 | 1.266 | 0.01897 | -0.022 | 66.744
12 | 1.292 | 0.02016 | -0.023 | 64.07
12.5 | 1.313 | 0.02164 | -0.024 | 60.679
13 | 1.328 | 0.02323 | -0.025 | 57.192
13.5 | 1.34 | 0.0248 | -0.026 | 54.029
14 | 1.343 | 0.02682 | -0.027 | 50.077
14.5 | 1.339 | 0.02917 | -0.027 | 45.919
15 | 1.329 | 0.03161 | -0.028 | 42.023
15.5 | 1.311 | 0.03484 | -0.029 | 37.636
16 | 1.288 | 0.03805 | -0.029 | 33.857
16.5 | 1.259 | 0.0415 | -0.03 | 30.335
17 | 1.222 | 0.04665 | -0.03 | 26.197
17.5 | 1.18 | 0.05205 | -0.031 | 22.672
18 | 1.129 | 0.06032 | -0.031 | 18.718
18.5 | 1.073 | 0.0704 | -0.031 | 15.242
19 | 1.005 | 0.08747 | -0.031 | 11.495

## 78. Re 5M Mach 0.25 (2)
BIGFOIL.COM POLAR EXPORT
GA 37-019
GA 37-019 |  |  |  | Cl Max: | 1.4725 | at alpha= | 19 | deg
XFOIL ncrit=9 |  |  |  | L/D Max: | 85.6273 | at alpha= | 8.5 | deg
Re: | 5000000 |  |  | Cd Min: | 0.0762 | at alpha= | 20 | deg
Mach: | 0.25 |  |  | Cl=0 at alpha= | 0 | deg
|  |  |  | @ Cl=0.1, Cd= | 0.0047518
|  |  |  | @ Cl=0.4, Cd= | 0.0050861
|  |  |  | @ Cl=0.6, Cd= | 0.0074477
alpha (deg) | Cl | Cd | Cm | Cl/Cd
-20 | -1.4584 | 0.07585 | -0.0344 | -19.2274
-19.5 | -1.465 | 0.07016 | -0.0339 | -20.8808
-19 | -1.4662 | 0.06467 | -0.0338 | -22.672
-18.5 | -1.4622 | 0.05954 | -0.0337 | -24.5583
-18 | -1.4556 | 0.05471 | -0.0335 | -26.6057
-17.5 | -1.4452 | 0.05022 | -0.0333 | -28.7774
-17 | -1.4311 | 0.04616 | -0.0328 | -31.003
-15.5 | -1.343 | 0.0341 | -0.039 | -39.3842
-15 | -1.2937 | 0.03118 | -0.0429 | -41.4913
-14.5 | -1.2726 | 0.02868 | -0.0409 | -44.3724
-14 | -1.2494 | 0.02636 | -0.039 | -47.3976
-13.5 | -1.2299 | 0.02393 | -0.0366 | -51.3957
-13 | -1.2048 | 0.02193 | -0.0342 | -54.9384
-12.5 | -1.1771 | 0.02017 | -0.0319 | -58.3589
-12 | -1.1498 | 0.01847 | -0.0293 | -62.2523
-11.5 | -1.1229 | 0.01687 | -0.0264 | -66.5619
-11 | -1.0918 | 0.01557 | -0.0236 | -70.122
-10.5 | -1.0609 | 0.01436 | -0.0206 | -73.8788
-10 | -1.0309 | 0.01325 | -0.0172 | -77.8038
-9.5 | -0.998 | 0.01239 | -0.0138 | -80.5488
-9 | -0.9689 | 0.01157 | -0.0095 | -83.7424
-8.5 | -0.9416 | 0.011 | -0.0042 | -85.6
-8 | -0.8997 | 0.01051 | -0.0015 | -85.6042
-7.5 | -0.8521 | 0.01004 | 0.0003 | -84.8705
-7 | -0.8026 | 0.00959 | 0.0016 | -83.6913
-6.5 | -0.7525 | 0.00906 | 0.0029 | -83.0574
-6 | -0.7008 | 0.00855 | 0.0038 | -81.9649
-5.5 | -0.6485 | 0.008 | 0.0046 | -81.0625
-5 | -0.5958 | 0.0074 | 0.0052 | -80.5135
-4.5 | -0.5428 | 0.00672 | 0.0057 | -80.7738
-4 | -0.4904 | 0.00594 | 0.0062 | -82.5589
-3.5 | -0.4352 | 0.00526 | 0.0063 | -82.7376
-3 | -0.3756 | 0.00498 | 0.0058 | -75.4217
-2.5 | -0.3133 | 0.00489 | 0.0049 | -64.0695
-2 | -0.2508 | 0.00484 | 0.004 | -51.8182
-1 | -0.1256 | 0.00476 | 0.002 | -26.3866
-0.5 | -0.0629 | 0.00474 | 0.001 | -13.27
0 | 0 | 0.00478 | 0 | 0
0.5 | 0.0629 | 0.00474 | -0.001 | 13.27
1 | 0.1256 | 0.00476 | -0.002 | 26.3866
2 | 0.2508 | 0.00484 | -0.004 | 51.8182
2.5 | 0.3133 | 0.00489 | -0.0049 | 64.0695
3 | 0.3756 | 0.00498 | -0.0058 | 75.4217
3.5 | 0.4354 | 0.00524 | -0.0064 | 83.0916
4 | 0.4904 | 0.00594 | -0.0062 | 82.5589
4.5 | 0.5425 | 0.00674 | -0.0057 | 80.4896
5 | 0.5958 | 0.0074 | -0.0052 | 80.5135
5.5 | 0.6486 | 0.008 | -0.0046 | 81.075
6 | 0.7007 | 0.00856 | -0.0038 | 81.8575
6.5 | 0.7527 | 0.00906 | -0.0029 | 83.0795
7 | 0.8027 | 0.00959 | -0.0017 | 83.7018
7.5 | 0.8523 | 0.01004 | -0.0003 | 84.8904
8 | 0.8997 | 0.01052 | 0.0015 | 85.5228
8.5 | 0.9419 | 0.011 | 0.0041 | 85.6273
9 | 0.9695 | 0.01156 | 0.0094 | 83.8668
9.5 | 0.9984 | 0.01238 | 0.0137 | 80.6462
10 | 1.0314 | 0.01323 | 0.0171 | 77.9592
10.5 | 1.0621 | 0.01432 | 0.0204 | 74.169
11 | 1.0927 | 0.01554 | 0.0235 | 70.3153
11.5 | 1.1234 | 0.01685 | 0.0263 | 66.6706
12 | 1.1504 | 0.01845 | 0.0292 | 62.3523
12.5 | 1.1779 | 0.02015 | 0.0318 | 58.4566
13 | 1.2056 | 0.02189 | 0.0342 | 55.0754
13.5 | 1.2301 | 0.02393 | 0.0365 | 51.4041
14 | 1.25 | 0.02634 | 0.0389 | 47.4563
14.5 | 1.2735 | 0.02863 | 0.0409 | 44.4813
15 | 1.2947 | 0.03113 | 0.0428 | 41.5901
15.5 | 1.3415 | 0.03404 | 0.0393 | 39.4095
16.5 | 1.4229 | 0.04198 | 0.0316 | 33.8947
17 | 1.436 | 0.04612 | 0.0321 | 31.1362
17.5 | 1.45 | 0.05021 | 0.0325 | 28.8787
18 | 1.4611 | 0.05468 | 0.0327 | 26.7209
18.5 | 1.469 | 0.05944 | 0.0328 | 24.714
19 | 1.4725 | 0.06468 | 0.0328 | 22.7659
19.5 | 1.4709 | 0.0704 | 0.0326 | 20.8935
20 | 1.466 | 0.0762 | 0.0327 | 19.2388

## 79. Re 5M Mach 0.50 (1)
BIGFOIL.COM POLAR EXPORT
GA 37-019
GA 37-019 |  |  |  | Cl Max: | 1.168 | at alpha= | 20 | deg
JavaFoil+Calcfoil stall+Eppler ext transition |  |  |  | L/D Max: | 92.21 | at alpha= | 4.5 | deg
Re: | 5000000 |  |  | Cd Min: | 0.00527 | at alpha= | 0 | deg
Mach: | 0.5 |  |  | Cl=0 at alpha= | 0 | deg
|  |  |  | @ Cl=0.1, Cd= | 0.0055877
|  |  |  | @ Cl=0.4, Cd= | 0.0057597
|  |  |  | @ Cl=0.6, Cd= | 0.0067339
alpha (deg) | Cl | Cd | Cm | Cl/Cd
-20 | -1.168 | 0.16241 | 0.03 | -7.19
-19.5 | -1.149 | 0.14582 | 0.03 | -7.877
-19 | -1.116 | 0.14101 | 0.029 | -7.917
-18.5 | -1.081 | 0.14022 | 0.027 | -7.708
-18 | -1.043 | 0.14064 | 0.025 | -7.414
-17.5 | -1.01 | 0.13927 | 0.023 | -7.252
-17 | -0.982 | 0.13337 | 0.022 | -7.36
-16.5 | -0.962 | 0.13414 | 0.024 | -7.171
-16 | -0.938 | 0.12176 | 0.024 | -7.702
-15.5 | -0.904 | 0.11906 | 0.022 | -7.591
-15 | -0.871 | 0.11751 | 0.02 | -7.409
-14.5 | -0.839 | 0.1139 | 0.019 | -7.366
-14 | -0.809 | 0.10757 | 0.017 | -7.519
-13.5 | -0.781 | 0.11095 | 0.017 | -7.038
-13 | -0.756 | 0.09741 | 0.017 | -7.761
-12.5 | -0.724 | 0.09196 | 0.016 | -7.876
-12 | -0.693 | 0.08623 | 0.014 | -8.042
-11.5 | -0.663 | 0.08459 | 0.013 | -7.841
-11 | -0.659 | 0.06475 | 0.018 | -10.173
-10.5 | -0.61 | 0.07326 | 0.013 | -8.324
-10 | -0.963 | 0.02427 | 0.022 | -39.702
-9.5 | -1.064 | 0.02137 | 0.021 | -49.792
-9 | -1.081 | 0.01948 | 0.02 | -55.496
-8.5 | -1.067 | 0.01771 | 0.019 | -60.254
-8 | -1.036 | 0.01635 | 0.018 | -63.381
-7.5 | -0.994 | 0.01524 | 0.017 | -65.211
-7 | -0.945 | 0.01422 | 0.016 | -66.42
-6.5 | -0.89 | 0.01335 | 0.015 | -66.652
-6 | -0.831 | 0.01203 | 0.014 | -69.078
-5.5 | -0.769 | 0.011 | 0.013 | -69.89
-5 | -0.709 | 0.0089 | 0.012 | -79.703
-4.5 | -0.644 | 0.00661 | 0.011 | -97.52
-4 | -0.575 | 0.00622 | 0.009 | -92.44
-3.5 | -0.504 | 0.00543 | 0.008 | -92.834
-3 | -0.433 | 0.00582 | 0.007 | -74.289
-2.5 | -0.362 | 0.0058 | 0.006 | -62.402
-2 | -0.29 | 0.00574 | 0.005 | -50.471
-1.5 | -0.217 | 0.00573 | 0.004 | -37.948
-1 | -0.145 | 0.00577 | 0.002 | -25.131
-0.5 | -0.072 | 0.00556 | 0.001 | -13.033
0 | 0 | 0.00527 | 0 | 0
0.5 | 0.073 | 0.00551 | -0.001 | 13.257
1 | 0.146 | 0.00572 | -0.002 | 25.57
1.5 | 0.219 | 0.00568 | -0.004 | 38.624
2 | 0.292 | 0.00569 | -0.005 | 51.384
2.5 | 0.365 | 0.00575 | -0.006 | 63.556
3 | 0.437 | 0.00577 | -0.007 | 75.689
3.5 | 0.509 | 0.00584 | -0.008 | 87.169
4 | 0.58 | 0.00661 | -0.009 | 87.767
4.5 | 0.651 | 0.00705 | -0.011 | 92.21
5 | 0.709 | 0.0089 | -0.012 | 79.661
5.5 | 0.769 | 0.01104 | -0.013 | 69.682
6 | 0.831 | 0.01189 | -0.014 | 69.887
6.5 | 0.89 | 0.01321 | -0.015 | 67.346
7 | 0.944 | 0.01408 | -0.016 | 67.062
7.5 | 0.994 | 0.01522 | -0.017 | 65.326
8 | 1.036 | 0.01639 | -0.018 | 63.192
8.5 | 1.067 | 0.01761 | -0.019 | 60.626
9 | 1.081 | 0.01948 | -0.02 | 55.496
9.5 | 1.064 | 0.02137 | -0.021 | 49.792
10 | 0.963 | 0.02427 | -0.022 | 39.702
10.5 | 0.676 | 0.03974 | -0.021 | 17.022
11 | 0.699 | 0.04522 | -0.021 | 15.458
11.5 | 0.663 | 0.08458 | -0.013 | 7.842
12 | 0.692 | 0.08669 | -0.013 | 7.977
12.5 | 0.724 | 0.09265 | -0.016 | 7.814
13 | 0.756 | 0.09694 | -0.017 | 7.803
13.5 | 0.781 | 0.11013 | -0.017 | 7.09
14 | 0.809 | 0.10638 | -0.017 | 7.604
14.5 | 0.84 | 0.11124 | -0.019 | 7.548
15 | 0.872 | 0.11455 | -0.02 | 7.609
15.5 | 0.904 | 0.11919 | -0.022 | 7.582
16 | 0.938 | 0.1216 | -0.024 | 7.712
16.5 | 0.963 | 0.13229 | -0.024 | 7.281
17 | 0.982 | 0.13322 | -0.022 | 7.368
17.5 | 1.01 | 0.13936 | -0.023 | 7.247
18 | 1.043 | 0.14078 | -0.025 | 7.405
18.5 | 1.081 | 0.13998 | -0.027 | 7.721
19 | 1.116 | 0.14118 | -0.029 | 7.907
19.5 | 1.148 | 0.14573 | -0.03 | 7.881
20 | 1.168 | 0.16249 | -0.03 | 7.186

## 80. Re 5M Mach 0.50 (2)
BIGFOIL.COM POLAR EXPORT
GA 37-019
GA 37-019 |  |  |  | Cl Max: | 1.1049 | at alpha= | 13 | deg
XFOIL ncrit=9 |  |  |  | L/D Max: | 89.0796 | at alpha= | 3.5 | deg
Re: | 5000000 |  |  | Cd Min: | 0.21201 | at alpha= | 20 | deg
Mach: | 0.5 |  |  | Cl=0 at alpha= | 0 | deg
|  |  |  | @ Cl=0.1, Cd= | 0.00504
|  |  |  | @ Cl=0.4, Cd= | 0.0052154
|  |  |  | @ Cl=0.6, Cd= | 0.0074812
alpha (deg) | Cl | Cd | Cm | Cl/Cd
-17 | -0.9466 | 0.12664 | -0.0269 | -7.4747
-16.5 | -0.972 | 0.114 | -0.035 | -8.5263
-16 | -0.9987 | 0.10135 | -0.0432 | -9.854
-15.5 | -1.0299 | 0.08885 | -0.0507 | -11.5914
-15 | -1.0524 | 0.07815 | -0.0562 | -13.4664
-14.5 | -1.072 | 0.06857 | -0.06 | -15.6337
-14 | -1.0892 | 0.05994 | -0.0622 | -18.1715
-13.5 | -1.0989 | 0.05264 | -0.0628 | -20.8758
-13 | -1.1039 | 0.0462 | -0.0623 | -23.8939
-12.5 | -1.0993 | 0.04089 | -0.0607 | -26.8843
-12 | -1.0894 | 0.03621 | -0.0586 | -30.0856
-11.5 | -1.0711 | 0.03239 | -0.0559 | -33.0688
-11 | -1.0484 | 0.02908 | -0.0529 | -36.0523
-10.5 | -1.0228 | 0.02613 | -0.0497 | -39.1427
-10 | -0.9937 | 0.02357 | -0.0464 | -42.1595
-9.5 | -0.9649 | 0.02119 | -0.0427 | -45.5356
-9 | -0.9327 | 0.01908 | -0.0392 | -48.8836
-8.5 | -0.8997 | 0.01713 | -0.0354 | -52.5219
-8 | -0.8653 | 0.0154 | -0.0316 | -56.1883
-7.5 | -0.8296 | 0.01384 | -0.0276 | -59.9422
-7 | -0.794 | 0.01247 | -0.0234 | -63.6728
-6.5 | -0.7607 | 0.01123 | -0.0186 | -67.7382
-6 | -0.7386 | 0.01009 | -0.0115 | -73.2012
-5.5 | -0.7064 | 0.00937 | -0.0052 | -75.3895
-5 | -0.6606 | 0.00856 | -0.0013 | -77.1729
-4.5 | -0.6112 | 0.00765 | 0.0017 | -79.8954
-3.5 | -0.5028 | 0.00567 | 0.0058 | -88.6772
-3 | -0.4359 | 0.00525 | 0.0059 | -83.0286
-2.5 | -0.3633 | 0.00518 | 0.0051 | -70.1351
-2 | -0.2907 | 0.0051 | 0.0043 | -57
-1.5 | -0.2185 | 0.00505 | 0.0033 | -43.2673
-1 | -0.1456 | 0.00504 | 0.0022 | -28.8889
-0.5 | -0.0723 | 0.00504 | 0.0011 | -14.3452
0 | 0 | 0.00501 | 0 | 0
0.5 | 0.0723 | 0.00504 | -0.0011 | 14.3452
1 | 0.1456 | 0.00504 | -0.0022 | 28.8889
1.5 | 0.2185 | 0.00505 | -0.0033 | 43.2673
2 | 0.2907 | 0.0051 | -0.0043 | 57
2.5 | 0.3633 | 0.00518 | -0.0051 | 70.1351
3 | 0.4359 | 0.00525 | -0.0059 | 83.0286
3.5 | 0.5033 | 0.00565 | -0.0059 | 89.0796
4.5 | 0.6105 | 0.00768 | -0.0016 | 79.4922
5 | 0.6606 | 0.00856 | 0.0013 | 77.1729
5.5 | 0.7069 | 0.00936 | 0.0051 | 75.5235
6 | 0.7373 | 0.01011 | 0.0116 | 72.9278
6.5 | 0.761 | 0.01123 | 0.0185 | 67.7649
7 | 0.7941 | 0.01247 | 0.0234 | 63.6808
7.5 | 0.8303 | 0.01382 | 0.0276 | 60.0796
8 | 0.8658 | 0.01539 | 0.0315 | 56.2573
8.5 | 0.9005 | 0.0171 | 0.0353 | 52.6608
9 | 0.9335 | 0.01905 | 0.0391 | 49.0026
9.5 | 0.9659 | 0.02116 | 0.0427 | 45.6474
10 | 0.9949 | 0.02353 | 0.0463 | 42.2822
10.5 | 1.0241 | 0.02608 | 0.0497 | 39.2676
11 | 1.0506 | 0.02898 | 0.0528 | 36.2526
11.5 | 1.0714 | 0.03238 | 0.0559 | 33.0883
12 | 1.0906 | 0.03615 | 0.0585 | 30.1687
12.5 | 1.1013 | 0.04078 | 0.0607 | 27.0059
13 | 1.1049 | 0.04615 | 0.0623 | 23.9415
13.5 | 1.1006 | 0.05254 | 0.0628 | 20.9478
14 | 1.0891 | 0.05998 | 0.0621 | 18.1577
14.5 | 1.0738 | 0.06844 | 0.06 | 15.6897
15 | 1.0543 | 0.078 | 0.0562 | 13.5167
15.5 | 1.027 | 0.08922 | 0.0504 | 11.5109
16 | 0.9982 | 0.10147 | 0.043 | 9.8374
16.5 | 0.9727 | 0.11397 | 0.035 | 8.5347
17 | 0.9469 | 0.12663 | 0.0269 | 7.4777
18.5 | 0.8908 | 0.16659 | -0.0021 | 5.3473
19 | 0.8769 | 0.17965 | -0.0111 | 4.8812
19.5 | 0.8556 | 0.19462 | -0.0215 | 4.3963
20 | 0.8288 | 0.21201 | -0.0329 | 3.9092

## 81. Re 6M Mach 0.00 (1)
BIGFOIL.COM POLAR EXPORT
GA 37-019
GA 37-019 |  |  |  | Cl Max: | 1.453 | at alpha= | 16.5 | deg
JavaFoil+Calcfoil stall+Eppler ext transition |  |  |  | L/D Max: | 92.457 | at alpha= | 5 | deg
Re: | 6000000 |  |  | Cd Min: | 0.0049 | at alpha= | 0 | deg
Mach: | 0 |  |  | Cl=0 at alpha= | 0 | deg
|  |  |  | @ Cl=0.1, Cd= | 0.0050952
|  |  |  | @ Cl=0.4, Cd= | 0.0052005
|  |  |  | @ Cl=0.6, Cd= | 0.00651
alpha (deg) | Cl | Cd | Cm | Cl/Cd
-20 | -1.377 | 0.05499 | 0.034 | -25.04
-19.5 | -1.395 | 0.05056 | 0.033 | -27.595
-19 | -1.412 | 0.04681 | 0.033 | -30.157
-18.5 | -1.425 | 0.04307 | 0.032 | -33.095
-18 | -1.438 | 0.03907 | 0.032 | -36.811
-17.5 | -1.446 | 0.03662 | 0.031 | -39.479
-17 | -1.451 | 0.03377 | 0.031 | -42.976
-16.5 | -1.453 | 0.03131 | 0.03 | -46.398
-16 | -1.45 | 0.02938 | 0.029 | -49.376
-15.5 | -1.446 | 0.02735 | 0.028 | -52.847
-15 | -1.437 | 0.02529 | 0.028 | -56.824
-14.5 | -1.424 | 0.02364 | 0.027 | -60.239
-14 | -1.408 | 0.02204 | 0.026 | -63.914
-13.5 | -1.388 | 0.02091 | 0.025 | -66.388
-13 | -1.363 | 0.01961 | 0.025 | -69.491
-12.5 | -1.335 | 0.01852 | 0.024 | -72.064
-12 | -1.304 | 0.01706 | 0.023 | -76.403
-11.5 | -1.27 | 0.01601 | 0.022 | -79.333
-11 | -1.233 | 0.01539 | 0.021 | -80.106
-10.5 | -1.193 | 0.01416 | 0.02 | -84.28
-10 | -1.151 | 0.01378 | 0.02 | -83.524
-9.5 | -1.106 | 0.01267 | 0.019 | -87.304
-9 | -1.059 | 0.01201 | 0.018 | -88.219
-8.5 | -1.01 | 0.01186 | 0.017 | -85.16
-8 | -0.96 | 0.01129 | 0.016 | -85.018
-7.5 | -0.908 | 0.01076 | 0.015 | -84.408
-7 | -0.856 | 0.01029 | 0.014 | -83.147
-6.5 | -0.8 | 0.00956 | 0.013 | -83.699
-6 | -0.741 | 0.0085 | 0.012 | -87.235
-5.5 | -0.682 | 0.00782 | 0.011 | -87.173
-5 | -0.621 | 0.00685 | 0.01 | -90.735
-4.5 | -0.561 | 0.00623 | 0.009 | -89.924
-4 | -0.499 | 0.00597 | 0.008 | -83.626
-3.5 | -0.438 | 0.00531 | 0.007 | -82.402
-3 | -0.375 | 0.00521 | 0.006 | -72.012
-2.5 | -0.314 | 0.0052 | 0.005 | -60.294
-2 | -0.251 | 0.0052 | 0.004 | -48.328
-1.5 | -0.188 | 0.00519 | 0.003 | -36.275
-1 | -0.126 | 0.00519 | 0.002 | -24.189
-0.5 | -0.063 | 0.00507 | 0.001 | -12.396
0 | 0 | 0.0049 | 0 | 0
0.5 | 0.063 | 0.00502 | -0.001 | 12.599
1 | 0.127 | 0.00515 | -0.002 | 24.586
1.5 | 0.19 | 0.00515 | -0.003 | 36.88
2 | 0.253 | 0.00515 | -0.004 | 49.148
2.5 | 0.316 | 0.00516 | -0.005 | 61.338
3 | 0.379 | 0.00517 | -0.006 | 73.287
3.5 | 0.441 | 0.00526 | -0.007 | 83.895
4 | 0.504 | 0.00591 | -0.008 | 85.156
4.5 | 0.566 | 0.00617 | -0.009 | 91.604
5 | 0.627 | 0.00678 | -0.01 | 92.457
5.5 | 0.688 | 0.00775 | -0.011 | 88.854
6 | 0.749 | 0.00842 | -0.012 | 88.921
6.5 | 0.808 | 0.00947 | -0.013 | 85.344
7 | 0.856 | 0.01029 | -0.014 | 83.147
7.5 | 0.908 | 0.01076 | -0.015 | 84.408
8 | 0.96 | 0.01129 | -0.016 | 85.018
8.5 | 1.01 | 0.01186 | -0.017 | 85.16
9 | 1.059 | 0.01201 | -0.018 | 88.219
9.5 | 1.106 | 0.01267 | -0.018 | 87.304
10 | 1.151 | 0.01378 | -0.019 | 83.524
10.5 | 1.193 | 0.01416 | -0.02 | 84.28
11 | 1.233 | 0.01539 | -0.021 | 80.106
11.5 | 1.27 | 0.01601 | -0.022 | 79.333
12 | 1.304 | 0.01706 | -0.023 | 76.403
12.5 | 1.335 | 0.01852 | -0.024 | 72.064
13 | 1.363 | 0.01961 | -0.024 | 69.491
13.5 | 1.388 | 0.02091 | -0.025 | 66.388
14 | 1.408 | 0.02204 | -0.026 | 63.914
14.5 | 1.424 | 0.02364 | -0.027 | 60.239
15 | 1.437 | 0.02529 | -0.028 | 56.824
15.5 | 1.446 | 0.02735 | -0.028 | 52.847
16 | 1.45 | 0.02938 | -0.029 | 49.376
16.5 | 1.453 | 0.03131 | -0.03 | 46.398
17 | 1.451 | 0.03377 | -0.03 | 42.976
17.5 | 1.446 | 0.03662 | -0.031 | 39.479
18 | 1.438 | 0.03907 | -0.032 | 36.811
18.5 | 1.425 | 0.04307 | -0.032 | 33.095
19 | 1.412 | 0.04681 | -0.033 | 30.157
19.5 | 1.395 | 0.05056 | -0.033 | 27.595
20 | 1.377 | 0.05499 | -0.034 | 25.04

## 82. Re 6M Mach 0.00 (2)
BIGFOIL.COM POLAR EXPORT
GA 37-019
GA 37-019 |  |  |  | Cl Max: | 1.5866 | at alpha= | 20 | deg
XFOIL ncrit=9 |  |  |  | L/D Max: | 93.9611 | at alpha= | 10 | deg
Re: | 6000000 |  |  | Cd Min: | 0.05318 | at alpha= | -20 | deg
Mach: | 0 |  |  | Cl=0 at alpha= | 0 | deg
|  |  |  | @ Cl=0.1, Cd= | 0.0045398
|  |  |  | @ Cl=0.4, Cd= | 0.0052034
|  |  |  | @ Cl=0.6, Cd= | 0.0073034
alpha (deg) | Cl | Cd | Cm | Cl/Cd
-20 | -1.5819 | 0.05318 | -0.0224 | -29.7461
-19.5 | -1.5707 | 0.0492 | -0.0225 | -31.9248
-19 | -1.5576 | 0.04549 | -0.0225 | -34.2405
-18.5 | -1.542 | 0.04201 | -0.0224 | -36.7055
-18 | -1.5246 | 0.03878 | -0.0221 | -39.3141
-17.5 | -1.5044 | 0.0358 | -0.0219 | -42.0223
-16 | -1.4151 | 0.02715 | -0.0258 | -52.1215
-15.5 | -1.3514 | 0.02495 | -0.0325 | -54.1643
-15 | -1.3294 | 0.02318 | -0.0304 | -57.3512
-14.5 | -1.3061 | 0.02142 | -0.0284 | -60.9757
-14 | -1.2834 | 0.01968 | -0.0262 | -65.2134
-13.5 | -1.2588 | 0.01812 | -0.0239 | -69.4702
-13 | -1.231 | 0.0168 | -0.0216 | -73.2738
-12.5 | -1.2022 | 0.01561 | -0.0192 | -77.0147
-12 | -1.1753 | 0.01444 | -0.0163 | -81.392
-11.5 | -1.1463 | 0.01346 | -0.0134 | -85.1634
-11 | -1.115 | 0.01267 | -0.0106 | -88.0032
-10.5 | -1.087 | 0.01192 | -0.0068 | -91.1913
-10 | -1.0622 | 0.01131 | -0.0019 | -93.9169
-9.5 | -1.0242 | 0.01091 | 0.0008 | -93.8772
-9 | -0.9806 | 0.01046 | 0.0024 | -93.7476
-8.5 | -0.9329 | 0.01008 | 0.0034 | -92.5496
-8 | -0.8845 | 0.00968 | 0.0042 | -91.374
-7.5 | -0.8343 | 0.0093 | 0.0048 | -89.7097
-7 | -0.7835 | 0.00889 | 0.0053 | -88.1327
-6.5 | -0.732 | 0.00848 | 0.0056 | -86.3208
-6 | -0.6797 | 0.00804 | 0.0058 | -84.5398
-5.5 | -0.6273 | 0.00758 | 0.006 | -82.7573
-5 | -0.5748 | 0.00705 | 0.0061 | -81.5319
-4.5 | -0.5214 | 0.00654 | 0.0061 | -79.7248
-4 | -0.4687 | 0.00592 | 0.0062 | -79.1723
-3.5 | -0.4145 | 0.00535 | 0.006 | -77.4766
-3 | -0.3601 | 0.0048 | 0.0058 | -75.0208
-2.5 | -0.3005 | 0.00469 | 0.0049 | -64.0725
-2 | -0.2408 | 0.00462 | 0.004 | -52.1212
-1.5 | -0.1808 | 0.0046 | 0.003 | -39.3043
-1 | -0.1204 | 0.00455 | 0.002 | -26.4615
-0.5 | -0.0605 | 0.00452 | 0.001 | -13.385
0 | 0 | 0.00453 | 0 | 0
0.5 | 0.0605 | 0.00452 | -0.001 | 13.385
1 | 0.1204 | 0.00455 | -0.002 | 26.4615
1.5 | 0.1808 | 0.0046 | -0.003 | 39.3043
2 | 0.2409 | 0.00462 | -0.004 | 52.1429
2.5 | 0.3006 | 0.00469 | -0.0049 | 64.0938
3 | 0.3601 | 0.0048 | -0.0058 | 75.0208
3.5 | 0.4145 | 0.00535 | -0.006 | 77.4766
4 | 0.4689 | 0.0059 | -0.0062 | 79.4746
4.5 | 0.5214 | 0.00654 | -0.0061 | 79.7248
5 | 0.5749 | 0.00705 | -0.0061 | 81.5461
5.5 | 0.6274 | 0.00758 | -0.006 | 82.7704
6 | 0.6797 | 0.00805 | -0.0058 | 84.4348
6.5 | 0.7321 | 0.00847 | -0.0056 | 86.4345
7 | 0.7835 | 0.00889 | -0.0053 | 88.1327
7.5 | 0.8343 | 0.0093 | -0.0048 | 89.7097
8 | 0.8845 | 0.00968 | -0.0042 | 91.374
8.5 | 0.933 | 0.01008 | -0.0034 | 92.5595
9 | 0.9808 | 0.01046 | -0.0024 | 93.7667
9.5 | 1.0243 | 0.01091 | -0.0008 | 93.8863
10 | 1.0627 | 0.01131 | 0.0018 | 93.9611
10.5 | 1.088 | 0.0119 | 0.0066 | 91.4286
11 | 1.1155 | 0.01266 | 0.0105 | 88.1122
11.5 | 1.1467 | 0.01345 | 0.0134 | 85.2565
12 | 1.1758 | 0.01443 | 0.0163 | 81.483
12.5 | 1.2028 | 0.0156 | 0.0191 | 77.1026
13 | 1.2318 | 0.01677 | 0.0215 | 73.4526
13.5 | 1.2592 | 0.01811 | 0.0238 | 69.5306
14 | 1.2839 | 0.01966 | 0.0261 | 65.3052
14.5 | 1.3074 | 0.02135 | 0.0283 | 61.2365
15 | 1.3303 | 0.02314 | 0.0304 | 57.4892
15.5 | 1.3526 | 0.02489 | 0.0324 | 54.3431
16 | 1.4189 | 0.02715 | 0.0251 | 52.2615
18 | 1.5289 | 0.03873 | 0.0214 | 39.4759
18.5 | 1.5464 | 0.04195 | 0.0217 | 36.8629
19 | 1.5626 | 0.04539 | 0.0217 | 34.4261
19.5 | 1.5753 | 0.04916 | 0.0218 | 32.0443
20 | 1.5866 | 0.05314 | 0.0216 | 29.857

## 83. Re 6M Mach 0.10 (1)
BIGFOIL.COM POLAR EXPORT
GA 37-019
GA 37-019 |  |  |  | Cl Max: | 1.434 | at alpha= | 16 | deg
JavaFoil+Calcfoil stall+Eppler ext transition |  |  |  | L/D Max: | 94.801 | at alpha= | 4.5 | deg
Re: | 6000000 |  |  | Cd Min: | 0.00489 | at alpha= | 0 | deg
Mach: | 0.1 |  |  | Cl=0 at alpha= | 0 | deg
|  |  |  | @ Cl=0.1, Cd= | 0.0050986
|  |  |  | @ Cl=0.4, Cd= | 0.0051986
|  |  |  | @ Cl=0.6, Cd= | 0.0064181
alpha (deg) | Cl | Cd | Cm | Cl/Cd
-20 | -1.328 | 0.05816 | 0.034 | -22.837
-19.5 | -1.351 | 0.05326 | 0.033 | -25.371
-19 | -1.372 | 0.04891 | 0.033 | -28.051
-18.5 | -1.39 | 0.04517 | 0.032 | -30.773
-18 | -1.407 | 0.04056 | 0.032 | -34.684
-17.5 | -1.419 | 0.03793 | 0.031 | -37.401
-17 | -1.427 | 0.03494 | 0.031 | -40.85
-16.5 | -1.433 | 0.03224 | 0.03 | -44.436
-16 | -1.434 | 0.03021 | 0.029 | -47.472
-15.5 | -1.432 | 0.02819 | 0.029 | -50.783
-15 | -1.427 | 0.02589 | 0.028 | -55.09
-14.5 | -1.416 | 0.02418 | 0.027 | -58.563
-14 | -1.402 | 0.0225 | 0.026 | -62.313
-13.5 | -1.384 | 0.02113 | 0.026 | -65.49
-13 | -1.36 | 0.02001 | 0.025 | -67.991
-12.5 | -1.334 | 0.01875 | 0.024 | -71.145
-12 | -1.303 | 0.01741 | 0.023 | -74.85
-11.5 | -1.271 | 0.01626 | 0.022 | -78.126
-11 | -1.234 | 0.01562 | 0.021 | -79.034
-10.5 | -1.195 | 0.01436 | 0.02 | -83.276
-10 | -1.154 | 0.01392 | 0.02 | -82.855
-9.5 | -1.109 | 0.01281 | 0.019 | -86.628
-9 | -1.063 | 0.01215 | 0.018 | -87.446
-8.5 | -1.014 | 0.01198 | 0.017 | -84.618
-8 | -0.963 | 0.01141 | 0.016 | -84.426
-7.5 | -0.911 | 0.01086 | 0.015 | -83.913
-7 | -0.858 | 0.01038 | 0.014 | -82.708
-6.5 | -0.804 | 0.00965 | 0.013 | -83.285
-6 | -0.745 | 0.00857 | 0.012 | -86.932
-5.5 | -0.685 | 0.00792 | 0.011 | -86.499
-5 | -0.624 | 0.00688 | 0.01 | -90.744
-4.5 | -0.563 | 0.00605 | 0.009 | -93.06
-4 | -0.502 | 0.00598 | 0.008 | -83.883
-3.5 | -0.44 | 0.00532 | 0.007 | -82.725
-3 | -0.377 | 0.00522 | 0.006 | -72.331
-2.5 | -0.315 | 0.00521 | 0.005 | -60.569
-2 | -0.252 | 0.0052 | 0.004 | -48.517
-1.5 | -0.189 | 0.00519 | 0.003 | -36.439
-1 | -0.126 | 0.00519 | 0.002 | -24.298
-0.5 | -0.063 | 0.00507 | 0.001 | -12.451
0 | 0 | 0.00489 | 0 | 0
0.5 | 0.064 | 0.00503 | -0.001 | 12.657
1 | 0.127 | 0.00515 | -0.002 | 24.7
1.5 | 0.191 | 0.00515 | -0.003 | 37.051
2 | 0.254 | 0.00516 | -0.004 | 49.346
2.5 | 0.318 | 0.00516 | -0.005 | 61.625
3 | 0.38 | 0.00517 | -0.006 | 73.621
3.5 | 0.443 | 0.00526 | -0.007 | 84.235
4 | 0.506 | 0.00592 | -0.008 | 85.428
4.5 | 0.568 | 0.006 | -0.009 | 94.801
5 | 0.63 | 0.00681 | -0.01 | 92.474
5.5 | 0.692 | 0.00784 | -0.011 | 88.168
6 | 0.752 | 0.00849 | -0.012 | 88.627
6.5 | 0.812 | 0.00956 | -0.013 | 84.935
7 | 0.858 | 0.01038 | -0.014 | 82.708
7.5 | 0.911 | 0.01086 | -0.015 | 83.913
8 | 0.963 | 0.01141 | -0.016 | 84.426
8.5 | 1.014 | 0.01198 | -0.017 | 84.618
9 | 1.063 | 0.01215 | -0.018 | 87.446
9.5 | 1.109 | 0.01281 | -0.019 | 86.628
10 | 1.154 | 0.01392 | -0.019 | 82.855
10.5 | 1.195 | 0.01436 | -0.02 | 83.276
11 | 1.234 | 0.01562 | -0.021 | 79.034
11.5 | 1.271 | 0.01626 | -0.022 | 78.126
12 | 1.303 | 0.01741 | -0.023 | 74.85
12.5 | 1.334 | 0.01875 | -0.024 | 71.145
13 | 1.36 | 0.02001 | -0.025 | 67.991
13.5 | 1.384 | 0.02113 | -0.025 | 65.49
14 | 1.402 | 0.0225 | -0.026 | 62.313
14.5 | 1.416 | 0.02418 | -0.027 | 58.563
15 | 1.427 | 0.02589 | -0.028 | 55.09
15.5 | 1.432 | 0.02819 | -0.028 | 50.783
16 | 1.434 | 0.03021 | -0.029 | 47.472
16.5 | 1.433 | 0.03224 | -0.03 | 44.436
17 | 1.427 | 0.03494 | -0.03 | 40.85
17.5 | 1.419 | 0.03793 | -0.031 | 37.401
18 | 1.407 | 0.04056 | -0.032 | 34.684
18.5 | 1.39 | 0.04517 | -0.032 | 30.773
19 | 1.372 | 0.04891 | -0.033 | 28.051
19.5 | 1.351 | 0.05326 | -0.033 | 25.371
20 | 1.328 | 0.05816 | -0.034 | 22.837

## 84. Re 6M Mach 0.10 (2)
BIGFOIL.COM POLAR EXPORT
GA 37-019
GA 37-019 |  |  |  | Cl Max: | 1.5795 | at alpha= | 20 | deg
XFOIL ncrit=9 |  |  |  | L/D Max: | 93.2788 | at alpha= | 9.5 | deg
Re: | 6000000 |  |  | Cd Min: | 0.05583 | at alpha= | 20 | deg
Mach: | 0.1 |  |  | Cl=0 at alpha= | 0 | deg
|  |  |  | @ Cl=0.1, Cd= | 0.0045495
|  |  |  | @ Cl=0.4, Cd= | 0.0051939
|  |  |  | @ Cl=0.6, Cd= | 0.0073184
alpha (deg) | Cl | Cd | Cm | Cl/Cd
-20 | -1.5749 | 0.05582 | -0.0241 | -28.2139
-19.5 | -1.5649 | 0.05163 | -0.0242 | -30.3099
-19 | -1.5533 | 0.04766 | -0.0242 | -32.5913
-18.5 | -1.5385 | 0.04405 | -0.024 | -34.9262
-18 | -1.5218 | 0.04063 | -0.0238 | -37.4551
-16 | -1.4155 | 0.02844 | -0.027 | -49.7714
-15.5 | -1.3487 | 0.02601 | -0.0345 | -51.8531
-15 | -1.3273 | 0.02412 | -0.0324 | -55.029
-14.5 | -1.3034 | 0.02231 | -0.0304 | -58.4222
-14 | -1.2807 | 0.02047 | -0.0282 | -62.5647
-13.5 | -1.2577 | 0.01875 | -0.0258 | -67.0773
-13 | -1.2305 | 0.01733 | -0.0235 | -71.004
-12.5 | -1.2007 | 0.01611 | -0.0212 | -74.5313
-12 | -1.1738 | 0.01487 | -0.0183 | -78.9375
-11.5 | -1.1451 | 0.0138 | -0.0154 | -82.9783
-11 | -1.114 | 0.01293 | -0.0125 | -86.1562
-10.5 | -1.0842 | 0.01215 | -0.009 | -89.2346
-10 | -1.0585 | 0.01145 | -0.0045 | -92.4454
-9.5 | -1.0269 | 0.01102 | -0.0004 | -93.1851
-9 | -0.9839 | 0.01056 | 0.0014 | -93.1723
-8.5 | -0.9369 | 0.01016 | 0.0026 | -92.2146
-8 | -0.8885 | 0.00975 | 0.0036 | -91.1282
-7.5 | -0.8383 | 0.00937 | 0.0043 | -89.4664
-7 | -0.7872 | 0.00896 | 0.0048 | -87.8571
-6.5 | -0.7357 | 0.00854 | 0.0053 | -86.1475
-6 | -0.6834 | 0.00809 | 0.0056 | -84.4747
-5.5 | -0.6307 | 0.00764 | 0.0058 | -82.5524
-5 | -0.5781 | 0.00709 | 0.006 | -81.5374
-4.5 | -0.5246 | 0.00657 | 0.0061 | -79.8478
-4 | -0.4715 | 0.00594 | 0.0061 | -79.3771
-3 | -0.3625 | 0.00481 | 0.0058 | -75.3638
-2.5 | -0.3025 | 0.0047 | 0.0049 | -64.3617
-2 | -0.2425 | 0.00463 | 0.004 | -52.3758
-1.5 | -0.1819 | 0.0046 | 0.003 | -39.5435
-1 | -0.1212 | 0.00456 | 0.002 | -26.5789
-0.5 | -0.0609 | 0.00453 | 0.001 | -13.4437
0 | 0 | 0.00453 | 0 | 0
0.5 | 0.0609 | 0.00453 | -0.001 | 13.4437
1 | 0.1212 | 0.00456 | -0.002 | 26.5789
1.5 | 0.1819 | 0.0046 | -0.003 | 39.5435
2 | 0.2425 | 0.00463 | -0.004 | 52.3758
2.5 | 0.3025 | 0.0047 | -0.0049 | 64.3617
3 | 0.3625 | 0.00481 | -0.0058 | 75.3638
3.5 | 0.4172 | 0.00537 | -0.006 | 77.6909
4 | 0.4717 | 0.00593 | -0.0061 | 79.5447
4.5 | 0.5246 | 0.00657 | -0.0061 | 79.8478
5 | 0.5782 | 0.00709 | -0.006 | 81.5515
5.5 | 0.6307 | 0.00764 | -0.0058 | 82.5524
6 | 0.6834 | 0.00809 | -0.0056 | 84.4747
6.5 | 0.7358 | 0.00853 | -0.0053 | 86.2603
7 | 0.7872 | 0.00896 | -0.0048 | 87.8571
7.5 | 0.8384 | 0.00936 | -0.0043 | 89.5726
8 | 0.8885 | 0.00975 | -0.0036 | 91.1282
8.5 | 0.937 | 0.01015 | -0.0027 | 92.3153
9 | 0.9841 | 0.01056 | -0.0015 | 93.1913
9.5 | 1.027 | 0.01101 | 0.0004 | 93.2788
10 | 1.0591 | 0.01144 | 0.0044 | 92.5787
10.5 | 1.0853 | 0.01213 | 0.0089 | 89.4724
11 | 1.1145 | 0.01292 | 0.0124 | 86.2616
11.5 | 1.1454 | 0.01379 | 0.0153 | 83.0602
12 | 1.1743 | 0.01486 | 0.0182 | 79.0242
12.5 | 1.2014 | 0.0161 | 0.0211 | 74.6211
13 | 1.2312 | 0.0173 | 0.0234 | 71.1676
13.5 | 1.258 | 0.01874 | 0.0257 | 67.1291
14 | 1.2813 | 0.02046 | 0.0282 | 62.6246
14.5 | 1.3042 | 0.02227 | 0.0304 | 58.5631
15 | 1.3282 | 0.02408 | 0.0323 | 55.1578
15.5 | 1.3496 | 0.02598 | 0.0344 | 51.9477
16 | 1.4191 | 0.02846 | 0.0263 | 49.863
17.5 | 1.5069 | 0.03744 | 0.0228 | 40.2484
18 | 1.5262 | 0.04057 | 0.0231 | 37.6189
18.5 | 1.5434 | 0.04394 | 0.0233 | 35.1252
19 | 1.5584 | 0.04756 | 0.0234 | 32.767
19.5 | 1.5697 | 0.05157 | 0.0235 | 30.4382
20 | 1.5795 | 0.05583 | 0.0233 | 28.2912

## 85. Re 6M Mach 0.25 (1)
BIGFOIL.COM POLAR EXPORT
GA 37-019
GA 37-019 |  |  |  | Cl Max: | 1.345 | at alpha= | 14 | deg
JavaFoil+Calcfoil stall+Eppler ext transition |  |  |  | L/D Max: | 91.351 | at alpha= | 4.5 | deg
Re: | 6000000 |  |  | Cd Min: | 0.00492 | at alpha= | 0 | deg
Mach: | 0.25 |  |  | Cl=0 at alpha= | 0 | deg
|  |  |  | @ Cl=0.1, Cd= | 0.0051442
|  |  |  | @ Cl=0.4, Cd= | 0.0052914
|  |  |  | @ Cl=0.6, Cd= | 0.0065881
alpha (deg) | Cl | Cd | Cm | Cl/Cd
-19 | -1.02 | 0.07578 | 0.032 | -13.463
-18.5 | -1.079 | 0.06583 | 0.032 | -16.392
-18 | -1.135 | 0.0563 | 0.032 | -20.154
-17.5 | -1.182 | 0.05058 | 0.031 | -23.368
-17 | -1.226 | 0.04426 | 0.031 | -27.691
-16.5 | -1.261 | 0.04012 | 0.03 | -31.438
-16 | -1.291 | 0.03643 | 0.03 | -35.439
-15.5 | -1.314 | 0.03318 | 0.029 | -39.6
-15 | -1.331 | 0.03035 | 0.028 | -43.868
-14.5 | -1.342 | 0.02801 | 0.028 | -47.903
-14 | -1.345 | 0.02578 | 0.027 | -52.196
-13.5 | -1.342 | 0.02385 | 0.026 | -56.291
-13 | -1.331 | 0.02262 | 0.025 | -58.843
-12.5 | -1.315 | 0.02083 | 0.024 | -63.147
-12 | -1.294 | 0.01912 | 0.024 | -67.677
-11.5 | -1.268 | 0.01792 | 0.023 | -70.731
-11 | -1.238 | 0.0167 | 0.022 | -74.123
-10.5 | -1.204 | 0.01561 | 0.021 | -77.087
-10 | -1.166 | 0.01461 | 0.02 | -79.795
-9.5 | -1.124 | 0.01415 | 0.019 | -79.459
-9 | -1.079 | 0.01298 | 0.018 | -83.169
-8.5 | -1.032 | 0.01271 | 0.017 | -81.187
-8 | -0.981 | 0.01209 | 0.016 | -81.174
-7.5 | -0.929 | 0.01147 | 0.015 | -80.985
-7 | -0.875 | 0.01095 | 0.014 | -79.877
-6.5 | -0.821 | 0.01005 | 0.013 | -81.741
-6 | -0.764 | 0.00937 | 0.013 | -81.543
-5.5 | -0.703 | 0.00855 | 0.011 | -82.207
-5 | -0.641 | 0.00704 | 0.01 | -91.084
-4.5 | -0.578 | 0.00604 | 0.009 | -95.701
-4 | -0.515 | 0.00585 | 0.008 | -88.032
-3.5 | -0.452 | 0.00535 | 0.007 | -84.441
-3 | -0.388 | 0.00534 | 0.006 | -72.621
-2.5 | -0.324 | 0.00532 | 0.005 | -60.907
-2 | -0.259 | 0.00527 | 0.004 | -49.236
-1.5 | -0.194 | 0.00526 | 0.003 | -37.001
-1 | -0.13 | 0.00526 | 0.002 | -24.66
-0.5 | -0.065 | 0.00512 | 0.001 | -12.674
0 | 0 | 0.00492 | 0 | 0
0.5 | 0.065 | 0.00507 | -0.001 | 12.892
1 | 0.131 | 0.00521 | -0.002 | 25.084
1.5 | 0.196 | 0.00521 | -0.003 | 37.647
2 | 0.261 | 0.00522 | -0.004 | 50.11
2.5 | 0.327 | 0.00527 | -0.005 | 62.004
3 | 0.391 | 0.00529 | -0.006 | 73.958
3.5 | 0.456 | 0.0053 | -0.007 | 86.035
4 | 0.52 | 0.0058 | -0.008 | 89.695
4.5 | 0.584 | 0.00639 | -0.009 | 91.351
5 | 0.647 | 0.00717 | -0.01 | 90.215
5.5 | 0.71 | 0.00847 | -0.012 | 83.812
6 | 0.772 | 0.00866 | -0.013 | 89.175
6.5 | 0.821 | 0.01005 | -0.013 | 81.741
7 | 0.875 | 0.01095 | -0.014 | 79.877
7.5 | 0.929 | 0.01147 | -0.015 | 80.985
8 | 0.981 | 0.01209 | -0.016 | 81.174
8.5 | 1.032 | 0.01271 | -0.017 | 81.187
9 | 1.079 | 0.01298 | -0.018 | 83.169
9.5 | 1.124 | 0.01415 | -0.019 | 79.459
10 | 1.166 | 0.01461 | -0.02 | 79.795
10.5 | 1.204 | 0.01561 | -0.021 | 77.087
11 | 1.238 | 0.0167 | -0.022 | 74.123
11.5 | 1.268 | 0.01792 | -0.023 | 70.731
12 | 1.294 | 0.01912 | -0.023 | 67.677
12.5 | 1.315 | 0.02083 | -0.024 | 63.147
13 | 1.331 | 0.02262 | -0.025 | 58.843
13.5 | 1.342 | 0.02385 | -0.026 | 56.291
14 | 1.345 | 0.02578 | -0.027 | 52.196
14.5 | 1.342 | 0.02801 | -0.027 | 47.903
15 | 1.331 | 0.03035 | -0.028 | 43.868
15.5 | 1.314 | 0.03318 | -0.029 | 39.6
16 | 1.291 | 0.03643 | -0.029 | 35.439
16.5 | 1.261 | 0.04012 | -0.03 | 31.438
17 | 1.226 | 0.04426 | -0.031 | 27.691
17.5 | 1.184 | 0.04925 | -0.031 | 24.041
18 | 1.134 | 0.0569 | -0.031 | 19.93
18.5 | 1.079 | 0.06583 | -0.032 | 16.392
19 | 1.02 | 0.07578 | -0.032 | 13.463

## 86. Re 6M Mach 0.25 (2)
BIGFOIL.COM POLAR EXPORT
GA 37-019
GA 37-019 |  |  |  | Cl Max: | 1.514 | at alpha= | 19.5 | deg
XFOIL ncrit=9 |  |  |  | L/D Max: | 89.6147 | at alpha= | 8.5 | deg
Re: | 6000000 |  |  | Cd Min: | 0.07373 | at alpha= | 20 | deg
Mach: | 0.25 |  |  | Cl=0 at alpha= | 0 | deg
|  |  |  | @ Cl=0.1, Cd= | 0.0046
|  |  |  | @ Cl=0.4, Cd= | 0.0051085
|  |  |  | @ Cl=0.6, Cd= | 0.0073537
alpha (deg) | Cl | Cd | Cm | Cl/Cd
-20 | -1.5035 | 0.0734 | -0.0319 | -20.4837
-19.5 | -1.5091 | 0.06729 | -0.0322 | -22.4268
-19 | -1.5091 | 0.06167 | -0.0324 | -24.4706
-18.5 | -1.5028 | 0.05673 | -0.0323 | -26.4904
-18 | -1.4942 | 0.05204 | -0.0322 | -28.7125
-17.5 | -1.4828 | 0.0477 | -0.0318 | -31.086
-16 | -1.4014 | 0.03628 | -0.0353 | -38.6273
-15.5 | -1.3353 | 0.03229 | -0.044 | -41.3534
-15 | -1.3166 | 0.02965 | -0.0419 | -44.4047
-14.5 | -1.2943 | 0.02721 | -0.04 | -47.5671
-14 | -1.2699 | 0.025 | -0.038 | -50.796
-13.5 | -1.2447 | 0.02296 | -0.0358 | -54.2117
-13 | -1.2219 | 0.02087 | -0.0332 | -58.5482
-12.5 | -1.1959 | 0.01907 | -0.0306 | -62.7111
-12 | -1.1665 | 0.01754 | -0.028 | -66.5051
-11.5 | -1.1374 | 0.0161 | -0.0251 | -70.646
-11 | -1.1084 | 0.01475 | -0.022 | -75.1458
-10.5 | -1.076 | 0.01367 | -0.019 | -78.7125
-10 | -1.045 | 0.01268 | -0.0155 | -82.4132
-9.5 | -1.0144 | 0.01181 | -0.0116 | -85.8933
-9 | -0.9839 | 0.01115 | -0.0072 | -88.2422
-8.5 | -0.9533 | 0.01064 | -0.0024 | -89.5959
-8 | -0.9068 | 0.0102 | -0.0004 | -88.902
-7.5 | -0.8578 | 0.00977 | 0.0011 | -87.7994
-7 | -0.8071 | 0.00932 | 0.0023 | -86.5987
-6.5 | -0.7555 | 0.00886 | 0.0033 | -85.2709
-6 | -0.7028 | 0.00838 | 0.0041 | -83.8663
-5.5 | -0.6494 | 0.00788 | 0.0047 | -82.4112
-5 | -0.5959 | 0.00731 | 0.0052 | -81.5185
-4 | -0.4873 | 0.00608 | 0.0059 | -80.148
-3.5 | -0.432 | 0.00546 | 0.0059 | -79.1209
-3 | -0.3757 | 0.00485 | 0.0059 | -77.4639
-2.5 | -0.3136 | 0.00475 | 0.005 | -66.0211
-2 | -0.2514 | 0.00469 | 0.0041 | -53.6034
-1.5 | -0.1884 | 0.00465 | 0.0031 | -40.5161
-1 | -0.1257 | 0.0046 | 0.0021 | -27.3261
-0.5 | -0.0631 | 0.0046 | 0.0011 | -13.7174
0 | 0 | 0.00457 | 0 | 0
0.5 | 0.0631 | 0.0046 | -0.0011 | 13.7174
1 | 0.1257 | 0.0046 | -0.0021 | 27.3261
1.5 | 0.1884 | 0.00465 | -0.0031 | 40.5161
2 | 0.2514 | 0.00469 | -0.0041 | 53.6034
2.5 | 0.3136 | 0.00475 | -0.005 | 66.0211
3 | 0.3757 | 0.00485 | -0.0059 | 77.4639
3.5 | 0.4321 | 0.00545 | -0.006 | 79.2844
4 | 0.4874 | 0.00607 | -0.0059 | 80.2965
5 | 0.5959 | 0.00731 | -0.0052 | 81.5185
5.5 | 0.6494 | 0.00788 | -0.0047 | 82.4112
6 | 0.7028 | 0.00838 | -0.0041 | 83.8663
6.5 | 0.7556 | 0.00886 | -0.0033 | 85.2822
7 | 0.8071 | 0.00932 | -0.0023 | 86.5987
7.5 | 0.8579 | 0.00977 | -0.0011 | 87.8096
8 | 0.9067 | 0.0102 | 0.0004 | 88.8922
8.5 | 0.9535 | 0.01064 | 0.0023 | 89.6147
9 | 0.9845 | 0.01115 | 0.0071 | 88.296
9.5 | 1.0149 | 0.0118 | 0.0115 | 86.0085
10 | 1.0456 | 0.01267 | 0.0154 | 82.5257
10.5 | 1.0765 | 0.01366 | 0.0189 | 78.8067
11 | 1.1091 | 0.01473 | 0.0219 | 75.2953
11.5 | 1.1379 | 0.01608 | 0.0251 | 70.7649
12 | 1.1668 | 0.01754 | 0.028 | 66.5222
12.5 | 1.1966 | 0.01904 | 0.0305 | 62.8466
13 | 1.2224 | 0.02085 | 0.0332 | 58.6283
13.5 | 1.2453 | 0.02294 | 0.0358 | 54.2851
14 | 1.2712 | 0.02494 | 0.0379 | 50.9703
14.5 | 1.2954 | 0.02716 | 0.0399 | 47.6951
15 | 1.3173 | 0.02962 | 0.0419 | 44.4733
15.5 | 1.334 | 0.03239 | 0.0441 | 41.1856
16 | 1.4068 | 0.03627 | 0.0344 | 38.7869
17.5 | 1.487 | 0.04768 | 0.0311 | 31.1871
18 | 1.4986 | 0.05202 | 0.0315 | 28.8082
18.5 | 1.5087 | 0.05661 | 0.0316 | 26.6508
19 | 1.5135 | 0.06172 | 0.0316 | 24.522
19.5 | 1.514 | 0.06736 | 0.0314 | 22.4762
20 | 1.5071 | 0.07373 | 0.0308 | 20.4408

## 87. Re 6M Mach 0.50 (1)
BIGFOIL.COM POLAR EXPORT
GA 37-019
GA 37-019 |  |  |  | Cl Max: | 1.17 | at alpha= | 20 | deg
JavaFoil+Calcfoil stall+Eppler ext transition |  |  |  | L/D Max: | 86.727 | at alpha= | 4 | deg
Re: | 6000000 |  |  | Cd Min: | 0.00515 | at alpha= | 0 | deg
Mach: | 0.5 |  |  | Cl=0 at alpha= | 0 | deg
|  |  |  | @ Cl=0.1, Cd= | 0.005364
|  |  |  | @ Cl=0.4, Cd= | 0.0055992
|  |  |  | @ Cl=0.6, Cd= | 0.0070055
alpha (deg) | Cl | Cd | Cm | Cl/Cd
-20 | -1.17 | 0.15858 | 0.03 | -7.38
-19.5 | -1.155 | 0.13803 | 0.031 | -8.371
-19 | -1.126 | 0.13151 | 0.03 | -8.565
-18.5 | -1.09 | 0.13087 | 0.029 | -8.33
-18 | -1.048 | 0.13469 | 0.026 | -7.781
-17.5 | -1.013 | 0.13374 | 0.024 | -7.576
-17 | -0.982 | 0.12913 | 0.023 | -7.606
-16.5 | -0.967 | 0.12801 | 0.024 | -7.553
-16 | -0.944 | 0.11443 | 0.025 | -8.247
-15.5 | -0.912 | 0.11145 | 0.023 | -8.182
-15 | -0.875 | 0.11124 | 0.021 | -7.864
-14.5 | -0.841 | 0.11153 | 0.019 | -7.538
-14 | -0.809 | 0.10816 | 0.018 | -7.481
-13.5 | -0.781 | 0.10929 | 0.017 | -7.147
-13 | -0.758 | 0.09527 | 0.018 | -7.957
-12.5 | -0.728 | 0.0895 | 0.017 | -8.136
-12 | -0.696 | 0.08458 | 0.015 | -8.224
-11.5 | -0.666 | 0.07943 | 0.014 | -8.386
-11 | -0.724 | 0.03454 | 0.023 | -20.969
-10.5 | -0.613 | 0.0702 | 0.014 | -8.734
-10 | -0.965 | 0.02342 | 0.022 | -41.219
-9.5 | -1.066 | 0.02102 | 0.021 | -50.704
-9 | -1.083 | 0.01881 | 0.02 | -57.559
-8.5 | -1.069 | 0.01707 | 0.019 | -62.613
-8 | -1.038 | 0.01579 | 0.018 | -65.704
-7.5 | -0.995 | 0.01472 | 0.017 | -67.616
-7 | -0.946 | 0.01375 | 0.016 | -68.795
-6.5 | -0.891 | 0.01259 | 0.015 | -70.73
-6 | -0.832 | 0.01168 | 0.014 | -71.261
-5.5 | -0.77 | 0.01075 | 0.013 | -71.632
-5 | -0.708 | 0.00922 | 0.012 | -76.815
-4.5 | -0.644 | 0.00752 | 0.011 | -85.711
-4 | -0.575 | 0.00626 | 0.009 | -91.807
-3.5 | -0.504 | 0.00591 | 0.008 | -85.225
-3 | -0.433 | 0.00568 | 0.007 | -76.119
-2.5 | -0.362 | 0.00562 | 0.006 | -64.446
-2 | -0.29 | 0.0056 | 0.005 | -51.743
-1.5 | -0.217 | 0.00554 | 0.004 | -39.233
-1 | -0.145 | 0.00554 | 0.002 | -26.159
-0.5 | -0.072 | 0.00534 | 0.001 | -13.582
0 | 0 | 0.00515 | 0 | 0
0.5 | 0.073 | 0.00529 | -0.001 | 13.817
1 | 0.146 | 0.00549 | -0.002 | 26.619
1.5 | 0.219 | 0.00549 | -0.004 | 39.933
2 | 0.292 | 0.00555 | -0.005 | 52.684
2.5 | 0.365 | 0.00557 | -0.006 | 65.64
3 | 0.437 | 0.00563 | -0.007 | 77.561
3.5 | 0.509 | 0.00629 | -0.008 | 80.828
4 | 0.58 | 0.00669 | -0.009 | 86.727
4.5 | 0.651 | 0.00781 | -0.011 | 83.304
5 | 0.708 | 0.00922 | -0.011 | 76.787
5.5 | 0.77 | 0.01078 | -0.013 | 71.396
6 | 0.832 | 0.01153 | -0.014 | 72.174
6.5 | 0.891 | 0.01277 | -0.015 | 69.748
7 | 0.946 | 0.01362 | -0.016 | 69.457
7.5 | 0.996 | 0.01474 | -0.017 | 67.531
8 | 1.038 | 0.01582 | -0.018 | 65.564
8.5 | 1.069 | 0.017 | -0.019 | 62.875
9 | 1.083 | 0.01881 | -0.02 | 57.559
9.5 | 1.066 | 0.02102 | -0.021 | 50.704
10 | 0.965 | 0.02342 | -0.022 | 41.219
10.5 | 0.695 | 0.03181 | -0.022 | 21.846
11 | 0.726 | 0.03343 | -0.023 | 21.724
11.5 | 0.666 | 0.07942 | -0.014 | 8.388
12 | 0.694 | 0.08733 | -0.014 | 7.947
12.5 | 0.726 | 0.09081 | -0.016 | 7.998
13 | 0.759 | 0.09415 | -0.018 | 8.063
13.5 | 0.781 | 0.11047 | -0.017 | 7.07
14 | 0.809 | 0.10643 | -0.017 | 7.604
14.5 | 0.841 | 0.10905 | -0.019 | 7.716
15 | 0.875 | 0.11103 | -0.021 | 7.88
15.5 | 0.912 | 0.11146 | -0.023 | 8.181
16 | 0.944 | 0.11455 | -0.024 | 8.238
16.5 | 0.966 | 0.12777 | -0.024 | 7.562
17 | 0.982 | 0.12938 | -0.022 | 7.591
17.5 | 1.012 | 0.13511 | -0.024 | 7.493
18 | 1.047 | 0.13539 | -0.026 | 7.737
18.5 | 1.09 | 0.13077 | -0.028 | 8.336
19 | 1.127 | 0.13148 | -0.03 | 8.569
19.5 | 1.156 | 0.13826 | -0.031 | 8.358
20 | 1.17 | 0.15864 | -0.03 | 7.377

## 88. Re 6M Mach 0.50 (2)
BIGFOIL.COM POLAR EXPORT
GA 37-019
GA 37-019 |  |  |  | Cl Max: | 1.1313 | at alpha= | 13 | deg
XFOIL ncrit=9 |  |  |  | L/D Max: | 85.6274 | at alpha= | 3 | deg
Re: | 6000000 |  |  | Cd Min: | 0.20456 | at alpha= | -20 | deg
Mach: | 0.5 |  |  | Cl=0 at alpha= | 0 | deg
|  |  |  | @ Cl=0.1, Cd= | 0.00483
|  |  |  | @ Cl=0.4, Cd= | 0.0050342
|  |  |  | @ Cl=0.6, Cd= | 0.0075069
alpha (deg) | Cl | Cd | Cm | Cl/Cd
-20 | -0.8591 | 0.20456 | 0.0279 | -4.1997
-19.5 | -0.8767 | 0.18995 | 0.0179 | -4.6154
-19 | -0.8984 | 0.17538 | 0.0075 | -5.1226
-18.5 | -0.9132 | 0.16249 | -0.0015 | -5.62
-17.5 | -0.9466 | 0.13673 | -0.0203 | -6.9231
-17 | -0.9681 | 0.12418 | -0.0286 | -7.7959
-16.5 | -0.9909 | 0.11162 | -0.037 | -8.8774
-16 | -1.0154 | 0.09931 | -0.0449 | -10.2245
-15.5 | -1.0442 | 0.08717 | -0.0521 | -11.9789
-15 | -1.0696 | 0.07633 | -0.0576 | -14.0128
-14.5 | -1.0944 | 0.06642 | -0.0615 | -16.477
-14 | -1.1146 | 0.05777 | -0.0635 | -19.2938
-13.5 | -1.126 | 0.05047 | -0.0638 | -22.3103
-13 | -1.1301 | 0.04424 | -0.063 | -25.5448
-12.5 | -1.1255 | 0.039 | -0.0612 | -28.859
-12 | -1.1133 | 0.03461 | -0.0586 | -32.167
-11.5 | -1.0941 | 0.03092 | -0.0557 | -35.3849
-11 | -1.0688 | 0.02778 | -0.0526 | -38.4737
-10.5 | -1.0425 | 0.02495 | -0.0492 | -41.7836
-10 | -1.0137 | 0.02247 | -0.0456 | -45.1135
-9.5 | -0.9818 | 0.02023 | -0.0421 | -48.5319
-9 | -0.9499 | 0.01816 | -0.0382 | -52.3073
-8.5 | -0.9149 | 0.01635 | -0.0345 | -55.9572
-8 | -0.8801 | 0.01466 | -0.0305 | -60.0341
-7.5 | -0.8417 | 0.01328 | -0.0266 | -63.381
-7 | -0.8059 | 0.01195 | -0.0223 | -67.4393
-6.5 | -0.7712 | 0.01084 | -0.0174 | -71.1439
-6 | -0.7489 | 0.00985 | -0.0099 | -76.0305
-5.5 | -0.7109 | 0.00917 | -0.0045 | -77.5245
-5 | -0.6614 | 0.00844 | -0.0012 | -78.3649
-4 | -0.555 | 0.00675 | 0.0037 | -82.2222
-3.5 | -0.498 | 0.00585 | 0.0052 | -85.1282
-3 | -0.4366 | 0.0051 | 0.0061 | -85.6078
-2.5 | -0.3642 | 0.00497 | 0.0053 | -73.2797
-2 | -0.2917 | 0.00491 | 0.0044 | -59.4094
-1.5 | -0.2184 | 0.0049 | 0.0033 | -44.5714
-1 | -0.1459 | 0.00483 | 0.0023 | -30.207
-0.5 | -0.0729 | 0.00483 | 0.0012 | -15.0932
0 | 0 | 0.00487 | 0 | 0
0.5 | 0.0729 | 0.00483 | -0.0012 | 15.0932
1 | 0.1459 | 0.00483 | -0.0023 | 30.207
1.5 | 0.2185 | 0.0049 | -0.0033 | 44.5918
2 | 0.2917 | 0.00491 | -0.0044 | 59.4094
2.5 | 0.3642 | 0.00497 | -0.0053 | 73.2797
3 | 0.4367 | 0.0051 | -0.0061 | 85.6275
3.5 | 0.4981 | 0.00585 | -0.0052 | 85.1453
4 | 0.555 | 0.00675 | -0.0037 | 82.2222
4.5 | 0.6091 | 0.00766 | -0.0015 | 79.517
5 | 0.6614 | 0.00844 | 0.0012 | 78.3649
5.5 | 0.7111 | 0.00916 | 0.0045 | 77.631
6.5 | 0.7719 | 0.01082 | 0.0173 | 71.3401
7 | 0.8061 | 0.01195 | 0.0223 | 67.4561
7.5 | 0.8426 | 0.01325 | 0.0265 | 63.5925
8 | 0.8809 | 0.01463 | 0.0304 | 60.2119
8.5 | 0.9157 | 0.01633 | 0.0344 | 56.0747
9 | 0.9507 | 0.01814 | 0.0382 | 52.409
9.5 | 0.9827 | 0.0202 | 0.042 | 48.6485
10.5 | 1.0439 | 0.0249 | 0.0491 | 41.9237
11 | 1.0711 | 0.02768 | 0.0525 | 38.6958
12 | 1.114 | 0.03459 | 0.0586 | 32.2058
12.5 | 1.1274 | 0.0389 | 0.0611 | 28.982
13 | 1.1313 | 0.04417 | 0.0629 | 25.6124
13.5 | 1.1274 | 0.05039 | 0.0638 | 22.3735
14 | 1.1148 | 0.05778 | 0.0634 | 19.2939
14.5 | 1.0968 | 0.06624 | 0.0615 | 16.558
15 | 1.0711 | 0.07622 | 0.0576 | 14.0527
15.5 | 1.0419 | 0.08748 | 0.0518 | 11.9102
16 | 1.0156 | 0.09935 | 0.0448 | 10.2224
16.5 | 0.9916 | 0.11157 | 0.037 | 8.8877
17 | 0.9684 | 0.12422 | 0.0286 | 7.7958
17.5 | 0.9471 | 0.1367 | 0.0203 | 6.9283
18 | 0.9304 | 0.14998 | 0.0101 | 6.2035

## 89. Re 7M Mach 0.00 (1)
BIGFOIL.COM POLAR EXPORT
GA 37-019
GA 37-019 |  |  |  | Cl Max: | 1.455 | at alpha= | 16.5 | deg
JavaFoil+Calcfoil stall+Eppler ext transition |  |  |  | L/D Max: | 90.543 | at alpha= | 6 | deg
Re: | 7000000 |  |  | Cd Min: | 0.00471 | at alpha= | 0 | deg
Mach: | 0 |  |  | Cl=0 at alpha= | 0 | deg
|  |  |  | @ Cl=0.1, Cd= | 0.0049725
|  |  |  | @ Cl=0.4, Cd= | 0.0052835
|  |  |  | @ Cl=0.6, Cd= | 0.0068085
alpha (deg) | Cl | Cd | Cm | Cl/Cd
-20 | -1.38 | 0.05273 | 0.034 | -26.171
-19.5 | -1.398 | 0.04865 | 0.034 | -28.747
-19 | -1.415 | 0.04484 | 0.033 | -31.548
-18.5 | -1.428 | 0.0414 | 0.032 | -34.492
-18 | -1.441 | 0.03773 | 0.032 | -38.194
-17.5 | -1.448 | 0.03514 | 0.031 | -41.205
-17 | -1.453 | 0.03264 | 0.031 | -44.517
-16.5 | -1.455 | 0.03038 | 0.03 | -47.888
-16 | -1.453 | 0.0282 | 0.029 | -51.517
-15.5 | -1.447 | 0.02654 | 0.028 | -54.529
-15 | -1.439 | 0.02458 | 0.028 | -58.553
-14.5 | -1.426 | 0.02285 | 0.027 | -62.414
-14 | -1.41 | 0.02144 | 0.026 | -65.764
-13.5 | -1.39 | 0.02029 | 0.025 | -68.513
-13 | -1.365 | 0.01907 | 0.025 | -71.556
-12.5 | -1.337 | 0.01765 | 0.024 | -75.722
-12 | -1.305 | 0.01659 | 0.023 | -78.71
-11.5 | -1.272 | 0.0155 | 0.022 | -82.058
-11 | -1.234 | 0.01496 | 0.021 | -82.483
-10.5 | -1.195 | 0.01413 | 0.02 | -84.567
-10 | -1.152 | 0.0134 | 0.02 | -85.979
-9.5 | -1.108 | 0.01232 | 0.019 | -89.9
-9 | -1.061 | 0.0121 | 0.018 | -87.693
-8.5 | -1.012 | 0.01153 | 0.017 | -87.753
-8 | -0.962 | 0.01096 | 0.016 | -87.742
-7.5 | -0.91 | 0.01046 | 0.015 | -87.005
-7 | -0.857 | 0.01002 | 0.014 | -85.577
-6.5 | -0.8 | 0.00936 | 0.013 | -85.443
-6 | -0.742 | 0.00835 | 0.012 | -88.822
-5.5 | -0.682 | 0.00813 | 0.011 | -83.853
-5 | -0.621 | 0.00705 | 0.01 | -88.112
-4.5 | -0.561 | 0.00664 | 0.009 | -84.398
-4 | -0.499 | 0.006 | 0.008 | -83.225
-3.5 | -0.438 | 0.00577 | 0.007 | -75.834
-3 | -0.375 | 0.00511 | 0.006 | -73.51
-2.5 | -0.314 | 0.0051 | 0.005 | -61.578
-2 | -0.251 | 0.00509 | 0.004 | -49.322
-1.5 | -0.188 | 0.00508 | 0.003 | -37.063
-1 | -0.126 | 0.00508 | 0.002 | -24.71
-0.5 | -0.063 | 0.00492 | 0.001 | -12.767
0 | 0 | 0.00471 | 0 | 0
0.5 | 0.063 | 0.00488 | -0.001 | 12.978
1 | 0.127 | 0.00504 | -0.002 | 25.117
1.5 | 0.19 | 0.00504 | -0.003 | 37.683
2 | 0.253 | 0.00505 | -0.004 | 50.162
2.5 | 0.316 | 0.00505 | -0.005 | 62.647
3 | 0.379 | 0.00506 | -0.006 | 74.816
3.5 | 0.441 | 0.00572 | -0.007 | 77.189
4 | 0.504 | 0.00594 | -0.008 | 84.744
4.5 | 0.566 | 0.00658 | -0.009 | 85.955
5 | 0.627 | 0.00699 | -0.01 | 89.77
5.5 | 0.688 | 0.00805 | -0.011 | 85.448
6 | 0.749 | 0.00827 | -0.012 | 90.543
6.5 | 0.808 | 0.00927 | -0.013 | 87.119
7 | 0.857 | 0.01002 | -0.014 | 85.577
7.5 | 0.91 | 0.01046 | -0.015 | 87.005
8 | 0.962 | 0.01096 | -0.016 | 87.742
8.5 | 1.012 | 0.01153 | -0.017 | 87.753
9 | 1.061 | 0.0121 | -0.018 | 87.693
9.5 | 1.108 | 0.01232 | -0.019 | 89.9
10 | 1.152 | 0.0134 | -0.019 | 85.979
10.5 | 1.195 | 0.01413 | -0.02 | 84.567
11 | 1.234 | 0.01496 | -0.021 | 82.483
11.5 | 1.272 | 0.0155 | -0.022 | 82.058
12 | 1.305 | 0.01659 | -0.023 | 78.71
12.5 | 1.337 | 0.01765 | -0.024 | 75.722
13 | 1.365 | 0.01907 | -0.024 | 71.556
13.5 | 1.39 | 0.02029 | -0.025 | 68.513
14 | 1.41 | 0.02144 | -0.026 | 65.764
14.5 | 1.426 | 0.02285 | -0.027 | 62.414
15 | 1.439 | 0.02458 | -0.028 | 58.553
15.5 | 1.447 | 0.02654 | -0.028 | 54.529
16 | 1.453 | 0.0282 | -0.029 | 51.517
16.5 | 1.455 | 0.03038 | -0.03 | 47.888
17 | 1.453 | 0.03264 | -0.03 | 44.517
17.5 | 1.448 | 0.03514 | -0.031 | 41.205
18 | 1.441 | 0.03773 | -0.032 | 38.194
18.5 | 1.428 | 0.0414 | -0.032 | 34.492
19 | 1.415 | 0.04484 | -0.033 | 31.548
19.5 | 1.398 | 0.04865 | -0.033 | 28.747
20 | 1.38 | 0.05273 | -0.034 | 26.171

## 90. Re 7M Mach 0.00 (2)
BIGFOIL.COM POLAR EXPORT
GA 37-019
GA 37-019 |  |  |  | Cl Max: | 1.6114 | at alpha= | 20 | deg
XFOIL ncrit=9 |  |  |  | L/D Max: | 97.559 | at alpha= | 10 | deg
Re: | 7000000 |  |  | Cd Min: | 0.05118 | at alpha= | 20 | deg
Mach: | 0 |  |  | Cl=0 at alpha= | 0 | deg
|  |  |  | @ Cl=0.1, Cd= | 0.00443
|  |  |  | @ Cl=0.4, Cd= | 0.0052806
|  |  |  | @ Cl=0.6, Cd= | 0.0072325
alpha (deg) | Cl | Cd | Cm | Cl/Cd
-20 | -1.6078 | 0.05115 | -0.0213 | -31.433
-19.5 | -1.5967 | 0.04722 | -0.0213 | -33.8141
-19 | -1.5845 | 0.04344 | -0.0212 | -36.4756
-18.5 | -1.5683 | 0.04007 | -0.021 | -39.139
-18 | -1.5506 | 0.03691 | -0.0207 | -42.0103
-17.5 | -1.5301 | 0.03402 | -0.0204 | -44.9765
-17 | -1.5075 | 0.03138 | -0.0199 | -48.0402
-16.5 | -1.4804 | 0.0288 | -0.02 | -51.4028
-16 | -1.3853 | 0.0259 | -0.0339 | -53.4865
-15.5 | -1.3686 | 0.02395 | -0.0312 | -57.1441
-15 | -1.3461 | 0.02216 | -0.0292 | -60.7446
-14.5 | -1.3214 | 0.02049 | -0.0273 | -64.49
-14 | -1.2956 | 0.01895 | -0.0252 | -68.3694
-13.5 | -1.2724 | 0.01737 | -0.0226 | -73.2527
-13 | -1.2451 | 0.01607 | -0.0202 | -77.4798
-12.5 | -1.216 | 0.01495 | -0.0177 | -81.3378
-12 | -1.1867 | 0.01392 | -0.0151 | -85.2514
-11.5 | -1.159 | 0.01295 | -0.0118 | -89.4981
-11 | -1.1292 | 0.01218 | -0.0086 | -92.7094
-10.5 | -1.0997 | 0.01155 | -0.0048 | -95.2121
-10 | -1.0747 | 0.01103 | 0.0002 | -97.4343
-9.5 | -1.0322 | 0.0106 | 0.002 | -97.3774
-9 | -0.986 | 0.0102 | 0.0032 | -96.6667
-8.5 | -0.9383 | 0.00981 | 0.0042 | -95.6473
-8 | -0.8885 | 0.00944 | 0.0048 | -94.1208
-7.5 | -0.8375 | 0.00909 | 0.0053 | -92.1342
-7 | -0.7859 | 0.00871 | 0.0056 | -90.2296
-6.5 | -0.7337 | 0.00832 | 0.0059 | -88.1851
-6 | -0.6809 | 0.00792 | 0.006 | -85.9722
-5.5 | -0.628 | 0.00748 | 0.0061 | -83.9572
-5 | -0.5746 | 0.00702 | 0.0061 | -81.8519
-4.5 | -0.521 | 0.00654 | 0.0061 | -79.6636
-4 | -0.4668 | 0.00602 | 0.0059 | -77.5415
-3.5 | -0.4129 | 0.00545 | 0.0058 | -75.7615
-3 | -0.3596 | 0.00475 | 0.0057 | -75.7053
-2.5 | -0.301 | 0.00456 | 0.005 | -66.0088
-2 | -0.241 | 0.00453 | 0.004 | -53.2009
-1.5 | -0.1807 | 0.00447 | 0.003 | -40.4251
-1 | -0.1207 | 0.00443 | 0.002 | -27.246
-0.5 | -0.0604 | 0.00443 | 0.001 | -13.6343
0 | 0 | 0.00439 | 0 | 0
0.5 | 0.0604 | 0.00443 | -0.001 | 13.6343
1 | 0.1207 | 0.00443 | -0.002 | 27.246
1.5 | 0.1807 | 0.00447 | -0.003 | 40.4251
2 | 0.241 | 0.00453 | -0.004 | 53.2009
2.5 | 0.301 | 0.00457 | -0.005 | 65.8643
3 | 0.3596 | 0.00475 | -0.0057 | 75.7053
3.5 | 0.4129 | 0.00545 | -0.0058 | 75.7615
4 | 0.467 | 0.00599 | -0.006 | 77.9633
4.5 | 0.5209 | 0.00654 | -0.0061 | 79.6483
5 | 0.5748 | 0.007 | -0.0062 | 82.1143
5.5 | 0.6279 | 0.00749 | -0.0061 | 83.8318
6 | 0.6809 | 0.00792 | -0.006 | 85.9722
6.5 | 0.7338 | 0.00832 | -0.0059 | 88.1971
7 | 0.7859 | 0.00871 | -0.0056 | 90.2296
7.5 | 0.8375 | 0.00909 | -0.0053 | 92.1342
8 | 0.8884 | 0.00945 | -0.0048 | 94.0106
8.5 | 0.9384 | 0.00981 | -0.0042 | 95.6575
9 | 0.9862 | 0.0102 | -0.0033 | 96.6863
9.5 | 1.0324 | 0.01059 | -0.0021 | 97.4882
10 | 1.0751 | 0.01102 | -0.0003 | 97.559
10.5 | 1.1004 | 0.01154 | 0.0047 | 95.3553
11 | 1.1297 | 0.01217 | 0.0085 | 92.8266
11.5 | 1.1592 | 0.01295 | 0.0118 | 89.5135
12 | 1.1871 | 0.01391 | 0.015 | 85.3415
12.5 | 1.2166 | 0.01493 | 0.0177 | 81.4869
13 | 1.2457 | 0.01605 | 0.0201 | 77.6137
13.5 | 1.2725 | 0.01736 | 0.0226 | 73.3007
14 | 1.296 | 0.01894 | 0.0252 | 68.4266
14.5 | 1.3222 | 0.02046 | 0.0272 | 64.6237
15 | 1.3469 | 0.02212 | 0.0292 | 60.8906
15.5 | 1.3687 | 0.02396 | 0.0312 | 57.1244
16 | 1.3844 | 0.02588 | 0.0341 | 53.493
16.5 | 1.4812 | 0.0287 | 0.0201 | 51.6098
17 | 1.5113 | 0.03132 | 0.0193 | 48.2535
17.5 | 1.5339 | 0.03397 | 0.0198 | 45.1545
18 | 1.5546 | 0.03686 | 0.0201 | 42.1758
18.5 | 1.5728 | 0.03997 | 0.0204 | 39.3495
19 | 1.5884 | 0.0434 | 0.0206 | 36.5991
19.5 | 1.6011 | 0.04715 | 0.0207 | 33.9576
20 | 1.6114 | 0.05118 | 0.0206 | 31.485

## 91. Re 7M Mach 0.10 (1)
BIGFOIL.COM POLAR EXPORT
GA 37-019
GA 37-019 |  |  |  | Cl Max: | 1.436 | at alpha= | 16 | deg
JavaFoil+Calcfoil stall+Eppler ext transition |  |  |  | L/D Max: | 90.191 | at alpha= | 6 | deg
Re: | 7000000 |  |  | Cd Min: | 0.00479 | at alpha= | 0 | deg
Mach: | 0.1 |  |  | Cl=0 at alpha= | 0 | deg
|  |  |  | @ Cl=0.1, Cd= | 0.0049886
|  |  |  | @ Cl=0.4, Cd= | 0.0052727
|  |  |  | @ Cl=0.6, Cd= | 0.0067206
alpha (deg) | Cl | Cd | Cm | Cl/Cd
-20 | -1.332 | 0.0557 | 0.034 | -23.905
-19.5 | -1.354 | 0.05114 | 0.034 | -26.485
-19 | -1.375 | 0.04718 | 0.033 | -29.143
-18.5 | -1.393 | 0.04324 | 0.032 | -32.212
-18 | -1.41 | 0.03915 | 0.032 | -36.011
-17.5 | -1.421 | 0.03668 | 0.031 | -38.723
-17 | -1.43 | 0.0337 | 0.031 | -42.428
-16.5 | -1.435 | 0.03149 | 0.03 | -45.562
-16 | -1.436 | 0.02899 | 0.029 | -49.543
-15.5 | -1.434 | 0.02724 | 0.029 | -52.642
-15 | -1.428 | 0.02514 | 0.028 | -56.818
-14.5 | -1.418 | 0.02348 | 0.027 | -60.382
-14 | -1.404 | 0.0219 | 0.026 | -64.103
-13.5 | -1.386 | 0.02067 | 0.026 | -67.031
-13 | -1.362 | 0.01935 | 0.025 | -70.393
-12.5 | -1.335 | 0.01789 | 0.024 | -74.657
-12 | -1.305 | 0.01685 | 0.023 | -77.474
-11.5 | -1.272 | 0.01585 | 0.022 | -80.254
-11 | -1.236 | 0.01519 | 0.021 | -81.379
-10.5 | -1.197 | 0.01429 | 0.021 | -83.731
-10 | -1.155 | 0.01356 | 0.02 | -85.205
-9.5 | -1.111 | 0.01245 | 0.019 | -89.216
-9 | -1.064 | 0.01219 | 0.018 | -87.31
-8.5 | -1.015 | 0.01162 | 0.017 | -87.343
-8 | -0.965 | 0.01109 | 0.016 | -87.023
-7.5 | -0.914 | 0.01055 | 0.015 | -86.602
-7 | -0.86 | 0.0101 | 0.014 | -85.231
-6.5 | -0.804 | 0.00945 | 0.013 | -85.082
-6 | -0.745 | 0.00842 | 0.012 | -88.473
-5.5 | -0.685 | 0.00824 | 0.011 | -83.144
-5 | -0.624 | 0.00711 | 0.01 | -87.878
-4.5 | -0.563 | 0.00644 | 0.009 | -87.417
-4 | -0.502 | 0.00601 | 0.008 | -83.491
-3.5 | -0.44 | 0.00578 | 0.007 | -76.042
-3 | -0.377 | 0.00511 | 0.006 | -73.862
-2.5 | -0.315 | 0.0051 | 0.005 | -61.825
-2 | -0.252 | 0.00509 | 0.004 | -49.556
-1.5 | -0.189 | 0.00508 | 0.003 | -37.242
-1 | -0.126 | 0.00509 | 0.002 | -24.817
-0.5 | -0.063 | 0.00496 | 0.001 | -12.723
0 | 0 | 0.00479 | 0 | 0
0.5 | 0.064 | 0.00492 | -0.001 | 12.934
1 | 0.127 | 0.00504 | -0.002 | 25.229
1.5 | 0.191 | 0.00504 | -0.003 | 37.87
2 | 0.254 | 0.00505 | -0.004 | 50.406
2.5 | 0.318 | 0.00506 | -0.005 | 62.907
3 | 0.38 | 0.00506 | -0.006 | 75.184
3.5 | 0.443 | 0.00573 | -0.007 | 77.409
4 | 0.506 | 0.00595 | -0.008 | 85.024
4.5 | 0.568 | 0.00638 | -0.009 | 89.033
5 | 0.63 | 0.00704 | -0.01 | 89.537
5.5 | 0.692 | 0.00816 | -0.011 | 84.736
6 | 0.752 | 0.00834 | -0.012 | 90.191
6.5 | 0.812 | 0.00936 | -0.013 | 86.764
7 | 0.86 | 0.0101 | -0.014 | 85.231
7.5 | 0.914 | 0.01055 | -0.015 | 86.602
8 | 0.965 | 0.01109 | -0.016 | 87.023
8.5 | 1.015 | 0.01162 | -0.017 | 87.343
9 | 1.064 | 0.01219 | -0.018 | 87.31
9.5 | 1.111 | 0.01245 | -0.019 | 89.216
10 | 1.155 | 0.01356 | -0.019 | 85.205
10.5 | 1.197 | 0.01429 | -0.02 | 83.731
11 | 1.236 | 0.01519 | -0.021 | 81.379
11.5 | 1.272 | 0.01585 | -0.022 | 80.254
12 | 1.305 | 0.01685 | -0.023 | 77.474
12.5 | 1.335 | 0.01789 | -0.024 | 74.657
13 | 1.362 | 0.01935 | -0.025 | 70.393
13.5 | 1.386 | 0.02067 | -0.025 | 67.031
14 | 1.404 | 0.0219 | -0.026 | 64.103
14.5 | 1.418 | 0.02348 | -0.027 | 60.382
15 | 1.428 | 0.02514 | -0.028 | 56.818
15.5 | 1.434 | 0.02724 | -0.028 | 52.642
16 | 1.436 | 0.02899 | -0.029 | 49.543
16.5 | 1.435 | 0.03149 | -0.03 | 45.562
17 | 1.43 | 0.0337 | -0.03 | 42.428
17.5 | 1.421 | 0.03668 | -0.031 | 38.723
18 | 1.41 | 0.03915 | -0.032 | 36.011
18.5 | 1.393 | 0.04324 | -0.032 | 32.212
19 | 1.375 | 0.04718 | -0.033 | 29.143
19.5 | 1.354 | 0.05114 | -0.033 | 26.485
20 | 1.332 | 0.0557 | -0.034 | 23.905

## 92. Re 7M Mach 0.10 (2)
BIGFOIL.COM POLAR EXPORT
GA 37-019
GA 37-019 |  |  |  | Cl Max: | 1.6013 | at alpha= | 20 | deg
XFOIL ncrit=9 |  |  |  | L/D Max: | 96.8943 | at alpha= | 9.5 | deg
Re: | 7000000 |  |  | Cd Min: | 0.05423 | at alpha= | 20 | deg
Mach: | 0.1 |  |  | Cl=0 at alpha= | 0 | deg
|  |  |  | @ Cl=0.1, Cd= | 0.0044365
|  |  |  | @ Cl=0.4, Cd= | 0.0052634
|  |  |  | @ Cl=0.6, Cd= | 0.0072523
alpha (deg) | Cl | Cd | Cm | Cl/Cd
-20 | -1.598 | 0.05416 | -0.023 | -29.5052
-19.5 | -1.5885 | 0.04993 | -0.0231 | -31.8145
-19 | -1.5787 | 0.04584 | -0.0229 | -34.4394
-18.5 | -1.5635 | 0.04225 | -0.0227 | -37.0059
-18 | -1.5474 | 0.03885 | -0.0224 | -39.8301
-17.5 | -1.5284 | 0.03572 | -0.022 | -42.7884
-17 | -1.5068 | 0.03287 | -0.0215 | -45.8412
-16.5 | -1.4813 | 0.03018 | -0.0214 | -49.0822
-16 | -1.3823 | 0.02701 | -0.036 | -51.1773
-15.5 | -1.3672 | 0.02491 | -0.0332 | -54.8856
-15 | -1.3454 | 0.02298 | -0.0312 | -58.5466
-14.5 | -1.3208 | 0.02123 | -0.0292 | -62.2138
-14 | -1.294 | 0.01968 | -0.0272 | -65.752
-13.5 | -1.27 | 0.01804 | -0.0247 | -70.3991
-13 | -1.2441 | 0.01661 | -0.0222 | -74.9007
-12.5 | -1.2157 | 0.01538 | -0.0196 | -79.0442
-12 | -1.1848 | 0.01433 | -0.0171 | -82.6797
-11.5 | -1.1574 | 0.01327 | -0.0139 | -87.2193
-11 | -1.1278 | 0.01243 | -0.0106 | -90.7321
-10.5 | -1.0971 | 0.01174 | -0.0071 | -93.4497
-10 | -1.0726 | 0.01113 | -0.0021 | -96.3702
-9.5 | -1.0355 | 0.0107 | 0.0009 | -96.7757
-9 | -0.9896 | 0.0103 | 0.0023 | -96.0777
-8.5 | -0.9425 | 0.00989 | 0.0035 | -95.2983
-8 | -0.8926 | 0.00952 | 0.0043 | -93.7605
-7.5 | -0.8415 | 0.00916 | 0.0048 | -91.8668
-7 | -0.79 | 0.00877 | 0.0053 | -90.0798
-6.5 | -0.7376 | 0.00837 | 0.0056 | -88.1243
-6 | -0.6847 | 0.00796 | 0.0058 | -86.0176
-5.5 | -0.6314 | 0.00753 | 0.0059 | -83.8513
-5 | -0.5778 | 0.00707 | 0.006 | -81.7256
-4.5 | -0.524 | 0.00657 | 0.006 | -79.7565
-4 | -0.4696 | 0.00604 | 0.0059 | -77.7483
-3.5 | -0.4155 | 0.00547 | 0.0058 | -75.9598
-3 | -0.362 | 0.00476 | 0.0058 | -76.0504
-2.5 | -0.303 | 0.00457 | 0.005 | -66.302
-2 | -0.2426 | 0.00454 | 0.004 | -53.4361
-1.5 | -0.1819 | 0.00448 | 0.003 | -40.6027
-1 | -0.1215 | 0.00444 | 0.002 | -27.3649
-0.5 | -0.0607 | 0.00443 | 0.001 | -13.702
0 | 0 | 0.00439 | 0 | 0
0.5 | 0.0607 | 0.00443 | -0.001 | 13.702
1 | 0.1215 | 0.00444 | -0.002 | 27.3649
1.5 | 0.1819 | 0.00448 | -0.003 | 40.6027
2 | 0.2426 | 0.00454 | -0.004 | 53.4361
2.5 | 0.303 | 0.00457 | -0.005 | 66.302
3 | 0.362 | 0.00476 | -0.0058 | 76.0504
3.5 | 0.4156 | 0.00547 | -0.0058 | 75.9781
4 | 0.4698 | 0.00602 | -0.0059 | 78.0399
4.5 | 0.5239 | 0.00658 | -0.006 | 79.6201
5 | 0.578 | 0.00705 | -0.006 | 81.9858
5.5 | 0.6313 | 0.00754 | -0.0059 | 83.7268
6 | 0.6848 | 0.00796 | -0.0058 | 86.0302
6.5 | 0.7377 | 0.00837 | -0.0056 | 88.1362
7 | 0.79 | 0.00877 | -0.0053 | 90.0798
7.5 | 0.8416 | 0.00916 | -0.0048 | 91.8777
8 | 0.8926 | 0.00952 | -0.0042 | 93.7605
8.5 | 0.9426 | 0.00989 | -0.0035 | 95.3084
9 | 0.9898 | 0.01029 | -0.0023 | 96.1905
9.5 | 1.0358 | 0.01069 | -0.0009 | 96.8943
10 | 1.0733 | 0.01112 | 0.002 | 96.5198
10.5 | 1.0976 | 0.01173 | 0.0071 | 93.572
11 | 1.1283 | 0.01242 | 0.0105 | 90.8454
11.5 | 1.1577 | 0.01327 | 0.0139 | 87.2419
12 | 1.1853 | 0.01432 | 0.0171 | 82.7723
12.5 | 1.2163 | 0.01536 | 0.0196 | 79.1862
13 | 1.2446 | 0.01659 | 0.0221 | 75.0211
13.5 | 1.2701 | 0.01804 | 0.0247 | 70.4047
14 | 1.2953 | 0.01961 | 0.0271 | 66.053
14.5 | 1.3216 | 0.0212 | 0.0291 | 62.3396
15 | 1.3461 | 0.02295 | 0.0311 | 58.6536
15.5 | 1.3666 | 0.02496 | 0.0332 | 54.7516
16 | 1.3805 | 0.027 | 0.0364 | 51.1296
16.5 | 1.482 | 0.03013 | 0.0214 | 49.1869
18 | 1.5513 | 0.0388 | 0.0218 | 39.982
18.5 | 1.5684 | 0.04211 | 0.0221 | 37.2453
19 | 1.5823 | 0.04583 | 0.0223 | 34.5254
19.5 | 1.593 | 0.04985 | 0.0224 | 31.9559
20 | 1.6013 | 0.05423 | 0.0223 | 29.5279

## 93. Re 7M Mach 0.25 (1)
BIGFOIL.COM POLAR EXPORT
GA 37-019
GA 37-019 |  |  |  | Cl Max: | 1.348 | at alpha= | 14 | deg
JavaFoil+Calcfoil stall+Eppler ext transition |  |  |  | L/D Max: | 90.425 | at alpha= | 6 | deg
Re: | 7000000 |  |  | Cd Min: | 0.00481 | at alpha= | 0 | deg
Mach: | 0.25 |  |  | Cl=0 at alpha= | 0 | deg
|  |  |  | @ Cl=0.1, Cd= | 0.0050289
|  |  |  | @ Cl=0.4, Cd= | 0.0052545
|  |  |  | @ Cl=0.6, Cd= | 0.0069995
alpha (deg) | Cl | Cd | Cm | Cl/Cd
-19 | -1.026 | 0.07135 | 0.032 | -14.378
-18.5 | -1.084 | 0.06212 | 0.032 | -17.445
-18 | -1.138 | 0.054 | 0.032 | -21.08
-17.5 | -1.185 | 0.04817 | 0.031 | -24.606
-17 | -1.229 | 0.04254 | 0.031 | -28.878
-16.5 | -1.264 | 0.0388 | 0.03 | -32.571
-16 | -1.293 | 0.03526 | 0.03 | -36.672
-15.5 | -1.317 | 0.03204 | 0.029 | -41.096
-15 | -1.333 | 0.0295 | 0.028 | -45.192
-14.5 | -1.344 | 0.02702 | 0.028 | -49.728
-14 | -1.348 | 0.02494 | 0.027 | -54.032
-13.5 | -1.344 | 0.02333 | 0.026 | -57.632
-13 | -1.333 | 0.02161 | 0.025 | -61.672
-12.5 | -1.317 | 0.01997 | 0.024 | -65.943
-12 | -1.296 | 0.01862 | 0.024 | -69.561
-11.5 | -1.27 | 0.01735 | 0.023 | -73.186
-11 | -1.24 | 0.01617 | 0.022 | -76.651
-10.5 | -1.205 | 0.01513 | 0.021 | -79.666
-10 | -1.167 | 0.01456 | 0.02 | -80.174
-9.5 | -1.125 | 0.01376 | 0.019 | -81.775
-9 | -1.081 | 0.01303 | 0.018 | -82.931
-8.5 | -1.033 | 0.01233 | 0.017 | -83.783
-8 | -0.983 | 0.01174 | 0.016 | -83.699
-7.5 | -0.93 | 0.01122 | 0.015 | -82.928
-7 | -0.877 | 0.01064 | 0.014 | -82.39
-6.5 | -0.822 | 0.01013 | 0.013 | -81.103
-6 | -0.764 | 0.00937 | 0.013 | -81.538
-5.5 | -0.703 | 0.00822 | 0.011 | -85.56
-5 | -0.641 | 0.00743 | 0.01 | -86.325
-4.5 | -0.578 | 0.00666 | 0.009 | -86.872
-4 | -0.515 | 0.00588 | 0.008 | -87.691
-3.5 | -0.452 | 0.00584 | 0.007 | -77.325
-3 | -0.388 | 0.00522 | 0.006 | -74.28
-2.5 | -0.324 | 0.0052 | 0.005 | -62.281
-2 | -0.259 | 0.00514 | 0.004 | -50.399
-1.5 | -0.194 | 0.00514 | 0.003 | -37.854
-1 | -0.13 | 0.00514 | 0.002 | -25.242
-0.5 | -0.065 | 0.005 | 0.001 | -12.964
0 | 0 | 0.00481 | 0 | 0
0.5 | 0.065 | 0.00496 | -0.001 | 13.188
1 | 0.131 | 0.00509 | -0.002 | 25.678
1.5 | 0.196 | 0.00509 | -0.003 | 38.518
2 | 0.261 | 0.0051 | -0.004 | 51.298
2.5 | 0.327 | 0.00515 | -0.005 | 63.408
3 | 0.391 | 0.00517 | -0.006 | 75.655
3.5 | 0.456 | 0.00578 | -0.007 | 78.758
4 | 0.52 | 0.00582 | -0.008 | 89.344
4.5 | 0.584 | 0.00687 | -0.009 | 84.928
5 | 0.647 | 0.00738 | -0.01 | 87.625
5.5 | 0.71 | 0.00814 | -0.012 | 87.222
6 | 0.772 | 0.00854 | -0.013 | 90.425
6.5 | 0.822 | 0.01013 | -0.013 | 81.103
7 | 0.877 | 0.01064 | -0.014 | 82.39
7.5 | 0.93 | 0.01122 | -0.015 | 82.928
8 | 0.983 | 0.01174 | -0.016 | 83.699
8.5 | 1.033 | 0.01233 | -0.017 | 83.783
9 | 1.081 | 0.01303 | -0.018 | 82.931
9.5 | 1.125 | 0.01376 | -0.019 | 81.775
10 | 1.167 | 0.01456 | -0.02 | 80.174
10.5 | 1.205 | 0.01513 | -0.021 | 79.666
11 | 1.24 | 0.01617 | -0.022 | 76.651
11.5 | 1.27 | 0.01735 | -0.023 | 73.186
12 | 1.296 | 0.01862 | -0.023 | 69.561
12.5 | 1.317 | 0.01997 | -0.024 | 65.943
13 | 1.333 | 0.02161 | -0.025 | 61.672
13.5 | 1.344 | 0.02333 | -0.026 | 57.632
14 | 1.348 | 0.02494 | -0.027 | 54.032
14.5 | 1.344 | 0.02702 | -0.027 | 49.728
15 | 1.333 | 0.0295 | -0.028 | 45.192
15.5 | 1.317 | 0.03204 | -0.029 | 41.096
16 | 1.293 | 0.03526 | -0.03 | 36.672
16.5 | 1.264 | 0.0388 | -0.03 | 32.571
17 | 1.229 | 0.04254 | -0.031 | 28.878
17.5 | 1.187 | 0.04722 | -0.031 | 25.14
18 | 1.138 | 0.05415 | -0.032 | 21.012
18.5 | 1.084 | 0.06212 | -0.032 | 17.445
19 | 1.026 | 0.07135 | -0.032 | 14.378

## 94. Re 7M Mach 0.25 (2)
BIGFOIL.COM POLAR EXPORT
GA 37-019
GA 37-019 |  |  |  | Cl Max: | 1.5372 | at alpha= | 19 | deg
XFOIL ncrit=9 |  |  |  | L/D Max: | 92.7317 | at alpha= | 8.5 | deg
Re: | 7000000 |  |  | Cd Min: | 0.07162 | at alpha= | 20 | deg
Mach: | 0.25 |  |  | Cl=0 at alpha= | 0 | deg
|  |  |  | @ Cl=0.1, Cd= | 0.0044818
|  |  |  | @ Cl=0.4, Cd= | 0.0051332
|  |  |  | @ Cl=0.6, Cd= | 0.0072959
alpha (deg) | Cl | Cd | Cm | Cl/Cd
-20 | -1.5318 | 0.07158 | -0.0308 | -21.3998
-19.5 | -1.5312 | 0.06596 | -0.0312 | -23.2141
-19 | -1.5348 | 0.05996 | -0.0314 | -25.5971
-18.5 | -1.529 | 0.05496 | -0.0314 | -27.8202
-18 | -1.5211 | 0.0502 | -0.0312 | -30.3008
-16.5 | -1.4719 | 0.03821 | -0.0303 | -38.5213
-16 | -1.365 | 0.03392 | -0.0461 | -40.2417
-15.5 | -1.3508 | 0.03132 | -0.0433 | -43.129
-15 | -1.3326 | 0.02854 | -0.0413 | -46.6924
-14.5 | -1.3107 | 0.02609 | -0.0393 | -50.2376
-14 | -1.2876 | 0.02385 | -0.0371 | -53.9874
-13.5 | -1.2621 | 0.02188 | -0.0348 | -57.6828
-13 | -1.2344 | 0.02012 | -0.0324 | -61.3519
-12.5 | -1.2093 | 0.01831 | -0.0296 | -66.0459
-12 | -1.1813 | 0.01675 | -0.0268 | -70.5254
-11.5 | -1.15 | 0.01544 | -0.024 | -74.4819
-11 | -1.1206 | 0.01418 | -0.0208 | -79.0268
-10.5 | -1.0896 | 0.0131 | -0.0175 | -83.1756
-10 | -1.056 | 0.01225 | -0.0142 | -86.2041
-9.5 | -1.0276 | 0.0114 | -0.0098 | -90.1404
-9 | -1.0004 | 0.0108 | -0.0045 | -92.6296
-8.5 | -0.9605 | 0.01037 | -0.0013 | -92.623
-8 | -0.9132 | 0.00994 | 0.0005 | -91.8712
-7.5 | -0.8628 | 0.00951 | 0.0019 | -90.7256
-6.5 | -0.758 | 0.00868 | 0.0037 | -87.3272
-5.5 | -0.6504 | 0.00776 | 0.0049 | -83.8144
-5 | -0.596 | 0.00726 | 0.0053 | -82.0937
-4.5 | -0.5407 | 0.00674 | 0.0055 | -80.2226
-4 | -0.4855 | 0.00616 | 0.0057 | -78.8149
-3.5 | -0.4299 | 0.00556 | 0.0057 | -77.3201
-3 | -0.3754 | 0.00479 | 0.0058 | -78.3716
-2.5 | -0.3142 | 0.00463 | 0.0051 | -67.8618
-2 | -0.2513 | 0.00457 | 0.0041 | -54.9891
-1.5 | -0.1886 | 0.00452 | 0.0031 | -41.7257
-1 | -0.126 | 0.00449 | 0.0021 | -28.0624
-0.5 | -0.0628 | 0.00447 | 0.001 | -14.0492
0 | 0 | 0.00445 | 0 | 0
0.5 | 0.0628 | 0.00447 | -0.001 | 14.0492
1 | 0.126 | 0.00449 | -0.0021 | 28.0624
1.5 | 0.1886 | 0.00452 | -0.0031 | 41.7257
2 | 0.2513 | 0.00457 | -0.0041 | 54.9891
2.5 | 0.3142 | 0.00463 | -0.0051 | 67.8618
3 | 0.3753 | 0.00479 | -0.0058 | 78.3507
3.5 | 0.43 | 0.00555 | -0.0057 | 77.4775
4 | 0.4857 | 0.00615 | -0.0057 | 78.9756
4.5 | 0.5407 | 0.00674 | -0.0055 | 80.2226
5 | 0.5961 | 0.00726 | -0.0053 | 82.1074
5.5 | 0.6504 | 0.00776 | -0.0049 | 83.8144
6.5 | 0.758 | 0.00868 | -0.0037 | 87.3272
7.5 | 0.8629 | 0.00951 | -0.0019 | 90.7361
8 | 0.9132 | 0.00994 | -0.0006 | 91.8712
8.5 | 0.9607 | 0.01036 | 0.0013 | 92.7317
9 | 1.0009 | 0.0108 | 0.0044 | 92.6759
9.5 | 1.0283 | 0.01139 | 0.0097 | 90.2809
10 | 1.0566 | 0.01223 | 0.0141 | 86.3941
10.5 | 1.0902 | 0.01309 | 0.0174 | 83.285
11 | 1.1214 | 0.01416 | 0.0207 | 79.1949
11.5 | 1.1502 | 0.01545 | 0.024 | 74.4466
12 | 1.182 | 0.01673 | 0.0267 | 70.6515
12.5 | 1.2101 | 0.01829 | 0.0295 | 66.1618
13 | 1.2348 | 0.0201 | 0.0324 | 61.4328
13.5 | 1.2626 | 0.02186 | 0.0348 | 57.7585
14 | 1.2883 | 0.02383 | 0.0371 | 54.0621
14.5 | 1.3123 | 0.02601 | 0.0392 | 50.4537
15 | 1.3332 | 0.02851 | 0.0413 | 46.7625
15.5 | 1.3508 | 0.03133 | 0.0433 | 43.1152
16 | 1.3708 | 0.03386 | 0.0452 | 40.4843
16.5 | 1.4761 | 0.03817 | 0.0296 | 38.6717
18 | 1.5251 | 0.05017 | 0.0306 | 30.3986
18.5 | 1.5351 | 0.05474 | 0.0308 | 28.0435
19 | 1.5372 | 0.06013 | 0.0308 | 25.5646
19.5 | 1.536 | 0.06595 | 0.0305 | 23.2904
20 | 1.5371 | 0.07162 | 0.03 | 21.4619

## 95. Re 7M Mach 0.50 (1)
BIGFOIL.COM POLAR EXPORT
GA 37-019
GA 37-019 |  |  |  | Cl Max: | 1.174 | at alpha= | 20 | deg
JavaFoil+Calcfoil stall+Eppler ext transition |  |  |  | L/D Max: | 83.081 | at alpha= | 4 | deg
Re: | 7000000 |  |  | Cd Min: | 0.00503 | at alpha= | 0 | deg
Mach: | 0.5 |  |  | Cl=0 at alpha= | 0 | deg
|  |  |  | @ Cl=0.1, Cd= | 0.005244
|  |  |  | @ Cl=0.4, Cd= | 0.0057317
|  |  |  | @ Cl=0.6, Cd= | 0.0073039
alpha (deg) | Cl | Cd | Cm | Cl/Cd
-20 | -1.174 | 0.15321 | 0.031 | -7.665
-19.5 | -1.165 | 0.12936 | 0.032 | -9.006
-19 | -1.14 | 0.12028 | 0.032 | -9.477
-18.5 | -1.104 | 0.11982 | 0.03 | -9.21
-18 | -1.056 | 0.12731 | 0.027 | -8.298
-17.5 | -1.016 | 0.13025 | 0.024 | -7.798
-17 | -0.982 | 0.1287 | 0.023 | -7.633
-16.5 | -0.969 | 0.12405 | 0.025 | -7.813
-16 | -0.95 | 0.10909 | 0.026 | -8.712
-15.5 | -0.917 | 0.10681 | 0.024 | -8.581
-15 | -0.879 | 0.1077 | 0.022 | -8.158
-14.5 | -0.842 | 0.10716 | 0.02 | -7.86
-14 | -0.811 | 0.10443 | 0.018 | -7.762
-13.5 | -0.781 | 0.10893 | 0.017 | -7.174
-13 | -0.76 | 0.09265 | 0.018 | -8.207
-12.5 | -0.732 | 0.08552 | 0.018 | -8.556
-12 | -0.699 | 0.08177 | 0.016 | -8.547
-11.5 | -0.668 | 0.0775 | 0.015 | -8.624
-11 | -0.73 | 0.03182 | 0.023 | -22.94
-10.5 | -0.623 | 0.06394 | 0.016 | -9.748
-10 | -0.967 | 0.02308 | 0.022 | -41.886
-9.5 | -1.067 | 0.0204 | 0.021 | -52.314
-9 | -1.084 | 0.01825 | 0.02 | -59.394
-8.5 | -1.07 | 0.01658 | 0.019 | -64.562
-8 | -1.039 | 0.01533 | 0.018 | -67.791
-7.5 | -0.997 | 0.01434 | 0.017 | -69.498
-7 | -0.947 | 0.01345 | 0.016 | -70.418
-6.5 | -0.892 | 0.0126 | 0.015 | -70.779
-6 | -0.832 | 0.01182 | 0.014 | -70.411
-5.5 | -0.771 | 0.01057 | 0.013 | -72.937
-5 | -0.707 | 0.00962 | 0.012 | -73.453
-4.5 | -0.644 | 0.00782 | 0.011 | -82.392
-4 | -0.574 | 0.00676 | 0.009 | -84.986
-3.5 | -0.504 | 0.00613 | 0.008 | -82.173
-3 | -0.433 | 0.00609 | 0.007 | -71.002
-2.5 | -0.362 | 0.00549 | 0.006 | -65.935
-2 | -0.29 | 0.00543 | 0.005 | -53.364
-1.5 | -0.217 | 0.00542 | 0.004 | -40.122
-1 | -0.145 | 0.00541 | 0.002 | -26.768
-0.5 | -0.072 | 0.00522 | 0.001 | -13.896
0 | 0 | 0.00503 | 0 | 0
0.5 | 0.073 | 0.00517 | -0.001 | 14.136
1 | 0.146 | 0.00537 | -0.002 | 27.241
1.5 | 0.219 | 0.00537 | -0.004 | 40.841
2 | 0.292 | 0.00538 | -0.005 | 54.337
2.5 | 0.365 | 0.00544 | -0.006 | 67.163
3 | 0.437 | 0.00604 | -0.007 | 72.336
3.5 | 0.509 | 0.00637 | -0.008 | 79.896
4 | 0.58 | 0.00698 | -0.009 | 83.081
4.5 | 0.651 | 0.00813 | -0.011 | 80.023
5 | 0.707 | 0.00962 | -0.011 | 73.463
5.5 | 0.771 | 0.0106 | -0.013 | 72.718
6 | 0.832 | 0.01169 | -0.014 | 71.214
6.5 | 0.892 | 0.01243 | -0.015 | 71.773
7 | 0.947 | 0.01326 | -0.016 | 71.415
7.5 | 0.997 | 0.01436 | -0.017 | 69.428
8 | 1.039 | 0.01542 | -0.018 | 67.389
8.5 | 1.07 | 0.01649 | -0.019 | 64.891
9 | 1.084 | 0.01825 | -0.02 | 59.394
9.5 | 1.067 | 0.0204 | -0.021 | 52.314
10 | 0.967 | 0.02308 | -0.022 | 41.886
10.5 | 0.7 | 0.0296 | -0.022 | 23.653
11 | 0.731 | 0.0313 | -0.023 | 23.357
11.5 | 0.669 | 0.07715 | -0.015 | 8.67
12 | 0.695 | 0.0845 | -0.015 | 8.228
12.5 | 0.729 | 0.08871 | -0.017 | 8.214
13 | 0.761 | 0.0916 | -0.019 | 8.313
13.5 | 0.781 | 0.11026 | -0.017 | 7.085
14 | 0.812 | 0.10318 | -0.018 | 7.866
14.5 | 0.844 | 0.10545 | -0.02 | 8.007
15 | 0.882 | 0.1053 | -0.022 | 8.373
15.5 | 0.917 | 0.10663 | -0.024 | 8.596
16 | 0.95 | 0.10893 | -0.025 | 8.724
16.5 | 0.968 | 0.12476 | -0.025 | 7.762
17 | 0.982 | 0.12869 | -0.022 | 7.634
17.5 | 1.015 | 0.13162 | -0.024 | 7.71
18 | 1.056 | 0.12748 | -0.027 | 8.284
18.5 | 1.104 | 0.11981 | -0.03 | 9.215
19 | 1.14 | 0.1201 | -0.032 | 9.494
19.5 | 1.165 | 0.12926 | -0.032 | 9.014
20 | 1.174 | 0.15337 | -0.03 | 7.657

## 96. Re 7M Mach 0.50 (2)
BIGFOIL.COM POLAR EXPORT
GA 37-019
GA 37-019 |  |  |  | Cl Max: | 1.1538 | at alpha= | 13 | deg
XFOIL ncrit=9 |  |  |  | L/D Max: | 87.28 | at alpha= | 3 | deg
Re: | 7000000 |  |  | Cd Min: | 0.14649 | at alpha= | 18 | deg
Mach: | 0.5 |  |  | Cl=0 at alpha= | 0 | deg
|  |  |  | @ Cl=0.1, Cd= | 0.0046937
|  |  |  | @ Cl=0.4, Cd= | 0.0049185
|  |  |  | @ Cl=0.6, Cd= | 0.0074596
alpha (deg) | Cl | Cd | Cm | Cl/Cd
-17.5 | -0.9663 | 0.13429 | -0.0222 | -7.1956
-17 | -0.9861 | 0.12186 | -0.0306 | -8.0921
-16.5 | -1.0078 | 0.10947 | -0.0389 | -9.2062
-16 | -1.0313 | 0.09739 | -0.0466 | -10.5894
-15.5 | -1.0593 | 0.08548 | -0.0536 | -12.3924
-15 | -1.0841 | 0.07476 | -0.0589 | -14.5011
-14.5 | -1.1086 | 0.06504 | -0.0625 | -17.0449
-13.5 | -1.1473 | 0.04882 | -0.0646 | -23.5006
-13 | -1.1522 | 0.04261 | -0.0635 | -27.0406
-12.5 | -1.1467 | 0.03755 | -0.0614 | -30.5379
-12 | -1.1348 | 0.0332 | -0.0587 | -34.1807
-11.5 | -1.1134 | 0.0297 | -0.0556 | -37.4882
-11 | -1.0867 | 0.02673 | -0.0523 | -40.6547
-10.5 | -1.0587 | 0.02403 | -0.0488 | -44.0574
-10 | -1.03 | 0.02154 | -0.045 | -47.818
-9.5 | -0.9976 | 0.0194 | -0.0413 | -51.4227
-9 | -0.9638 | 0.01743 | -0.0375 | -55.2955
-8.5 | -0.9291 | 0.01565 | -0.0335 | -59.3674
-8 | -0.8916 | 0.01412 | -0.0296 | -63.1445
-7.5 | -0.8545 | 0.01271 | -0.0255 | -67.2305
-6.5 | -0.7821 | 0.01047 | -0.0161 | -74.6991
-6 | -0.758 | 0.00967 | -0.0085 | -78.3868
-5.5 | -0.7145 | 0.00898 | -0.004 | -79.5657
-5 | -0.6631 | 0.00832 | -0.0009 | -79.6995
-4.5 | -0.609 | 0.00758 | 0.0015 | -80.343
-4 | -0.5526 | 0.0068 | 0.0034 | -81.2647
-3.5 | -0.4949 | 0.00596 | 0.0049 | -83.0369
-3 | -0.4364 | 0.005 | 0.0061 | -87.28
-2.5 | -0.3649 | 0.00484 | 0.0054 | -75.3926
-2 | -0.292 | 0.00479 | 0.0045 | -60.9603
-1.5 | -0.2191 | 0.00472 | 0.0034 | -46.4195
-1 | -0.146 | 0.0047 | 0.0023 | -31.0638
-0.5 | -0.0734 | 0.00469 | 0.0012 | -15.6503
0 | 0 | 0.00468 | 0 | 0
0.5 | 0.0734 | 0.00469 | -0.0012 | 15.6503
1 | 0.146 | 0.0047 | -0.0023 | 31.0638
1.5 | 0.2191 | 0.00472 | -0.0034 | 46.4195
2 | 0.292 | 0.00479 | -0.0045 | 60.9603
2.5 | 0.3649 | 0.00484 | -0.0054 | 75.3926
3 | 0.4364 | 0.005 | -0.0061 | 87.28
3.5 | 0.495 | 0.00596 | -0.0049 | 83.0537
4 | 0.5531 | 0.00678 | -0.0034 | 81.5782
4.5 | 0.609 | 0.00759 | -0.0015 | 80.2372
5 | 0.6632 | 0.00832 | 0.0009 | 79.7115
5.5 | 0.7146 | 0.00899 | 0.004 | 79.4883
6.5 | 0.7826 | 0.01046 | 0.016 | 74.8184
7 | 0.8174 | 0.01152 | 0.0211 | 70.9549
7.5 | 0.8551 | 0.0127 | 0.0255 | 67.3307
8 | 0.8926 | 0.01409 | 0.0295 | 63.3499
8.5 | 0.9297 | 0.01563 | 0.0335 | 59.4818
9 | 0.9645 | 0.01741 | 0.0374 | 55.3992
9.5 | 0.9985 | 0.01937 | 0.0412 | 51.5488
10 | 1.0308 | 0.02152 | 0.045 | 47.8996
10.5 | 1.0596 | 0.02399 | 0.0487 | 44.1684
11 | 1.0887 | 0.02663 | 0.0522 | 40.8825
11.5 | 1.1138 | 0.02969 | 0.0555 | 37.5143
12 | 1.1355 | 0.03318 | 0.0586 | 34.2224
12.5 | 1.1487 | 0.03745 | 0.0613 | 30.6729
13 | 1.1538 | 0.04252 | 0.0635 | 27.1355
13.5 | 1.1474 | 0.04883 | 0.0646 | 23.4978
14.5 | 1.1107 | 0.06488 | 0.0625 | 17.1193
15 | 1.0857 | 0.07465 | 0.0589 | 14.5439
15.5 | 1.0573 | 0.08574 | 0.0533 | 12.3315
16 | 1.0318 | 0.09739 | 0.0466 | 10.5945
16.5 | 1.0086 | 0.10941 | 0.0389 | 9.2185
17 | 0.9864 | 0.1219 | 0.0306 | 8.0919
17.5 | 0.9669 | 0.13428 | 0.0222 | 7.2006
18 | 0.9477 | 0.14649 | 0.0141 | 6.4694

## 97. Re 8M Mach 0.00 (1)
BIGFOIL.COM POLAR EXPORT
GA 37-019
GA 37-019 |  |  |  | Cl Max: | 1.456 | at alpha= | 16.5 | deg
JavaFoil+Calcfoil stall+Eppler ext transition |  |  |  | L/D Max: | 92.417 | at alpha= | 9.5 | deg
Re: | 8000000 |  |  | Cd Min: | 0.00462 | at alpha= | 0 | deg
Mach: | 0 |  |  | Cl=0 at alpha= | 0 | deg
|  |  |  | @ Cl=0.1, Cd= | 0.0048725
|  |  |  | @ Cl=0.4, Cd= | 0.0055681
|  |  |  | @ Cl=0.6, Cd= | 0.0070116
alpha (deg) | Cl | Cd | Cm | Cl/Cd
-20 | -1.383 | 0.05098 | 0.034 | -27.124
-19.5 | -1.401 | 0.04719 | 0.034 | -29.691
-19 | -1.417 | 0.04339 | 0.033 | -32.663
-18.5 | -1.431 | 0.0401 | 0.033 | -35.674
-18 | -1.443 | 0.03641 | 0.032 | -39.638
-17.5 | -1.45 | 0.03432 | 0.031 | -42.25
-17 | -1.455 | 0.0318 | 0.031 | -45.75
-16.5 | -1.456 | 0.02947 | 0.03 | -49.429
-16 | -1.455 | 0.02735 | 0.029 | -53.185
-15.5 | -1.449 | 0.02576 | 0.029 | -56.254
-15 | -1.441 | 0.02366 | 0.028 | -60.918
-14.5 | -1.428 | 0.02228 | 0.027 | -64.087
-14 | -1.412 | 0.02105 | 0.026 | -67.079
-13.5 | -1.392 | 0.01971 | 0.025 | -70.596
-13 | -1.366 | 0.01829 | 0.025 | -74.692
-12.5 | -1.338 | 0.01723 | 0.024 | -77.65
-12 | -1.307 | 0.01612 | 0.023 | -81.08
-11.5 | -1.273 | 0.01517 | 0.022 | -83.926
-11 | -1.236 | 0.01425 | 0.021 | -86.71
-10.5 | -1.196 | 0.01382 | 0.02 | -86.536
-10 | -1.154 | 0.01267 | 0.02 | -91.068
-9.5 | -1.109 | 0.012 | 0.019 | -92.417
-9 | -1.062 | 0.0118 | 0.018 | -90.024
-8.5 | -1.013 | 0.01128 | 0.017 | -89.8
-8 | -0.964 | 0.01073 | 0.016 | -89.804
-7.5 | -0.912 | 0.01022 | 0.015 | -89.27
-7 | -0.858 | 0.00986 | 0.014 | -87.002
-6.5 | -0.8 | 0.00924 | 0.013 | -86.578
-6 | -0.742 | 0.00851 | 0.012 | -87.174
-5.5 | -0.682 | 0.00802 | 0.011 | -84.979
-5 | -0.621 | 0.00721 | 0.01 | -86.181
-4.5 | -0.56 | 0.00691 | 0.009 | -81.072
-4 | -0.499 | 0.00627 | 0.008 | -79.596
-3.5 | -0.438 | 0.00579 | 0.007 | -75.538
-3 | -0.375 | 0.00553 | 0.006 | -67.849
-2.5 | -0.314 | 0.005 | 0.005 | -62.779
-2 | -0.251 | 0.00499 | 0.004 | -50.341
-1.5 | -0.188 | 0.00498 | 0.003 | -37.797
-1 | -0.126 | 0.00498 | 0.002 | -25.2
-0.5 | -0.063 | 0.00482 | 0.001 | -13.029
0 | 0 | 0.00462 | 0 | 0
0.5 | 0.063 | 0.00478 | -0.001 | 13.245
1 | 0.127 | 0.00494 | -0.002 | 25.616
1.5 | 0.19 | 0.00494 | -0.003 | 38.431
2 | 0.253 | 0.00494 | -0.004 | 51.201
2.5 | 0.316 | 0.00495 | -0.005 | 63.873
3 | 0.379 | 0.00548 | -0.006 | 69.04
3.5 | 0.441 | 0.00574 | -0.007 | 76.885
4 | 0.504 | 0.00621 | -0.008 | 81.035
4.5 | 0.566 | 0.00685 | -0.009 | 82.558
5 | 0.627 | 0.00714 | -0.01 | 87.784
5.5 | 0.688 | 0.00795 | -0.011 | 86.575
6 | 0.749 | 0.00843 | -0.012 | 88.836
6.5 | 0.808 | 0.00915 | -0.013 | 88.288
7 | 0.866 | 0.00976 | -0.014 | 88.752
7.5 | 0.912 | 0.01022 | -0.015 | 89.27
8 | 0.964 | 0.01073 | -0.016 | 89.804
8.5 | 1.013 | 0.01128 | -0.017 | 89.8
9 | 1.062 | 0.0118 | -0.018 | 90.024
9.5 | 1.109 | 0.012 | -0.019 | 92.417
10 | 1.154 | 0.01267 | -0.019 | 91.068
10.5 | 1.196 | 0.01382 | -0.02 | 86.536
11 | 1.236 | 0.01425 | -0.021 | 86.71
11.5 | 1.273 | 0.01517 | -0.022 | 83.926
12 | 1.307 | 0.01612 | -0.023 | 81.08
12.5 | 1.338 | 0.01723 | -0.024 | 77.65
13 | 1.366 | 0.01829 | -0.025 | 74.692
13.5 | 1.392 | 0.01971 | -0.025 | 70.596
14 | 1.412 | 0.02105 | -0.026 | 67.079
14.5 | 1.428 | 0.02228 | -0.027 | 64.087
15 | 1.441 | 0.02366 | -0.028 | 60.918
15.5 | 1.449 | 0.02576 | -0.028 | 56.254
16 | 1.455 | 0.02735 | -0.029 | 53.185
16.5 | 1.456 | 0.02947 | -0.03 | 49.429
17 | 1.455 | 0.0318 | -0.03 | 45.75
17.5 | 1.45 | 0.03432 | -0.031 | 42.25
18 | 1.443 | 0.03641 | -0.032 | 39.638
18.5 | 1.431 | 0.0401 | -0.032 | 35.674
19 | 1.417 | 0.04339 | -0.033 | 32.663
19.5 | 1.401 | 0.04719 | -0.033 | 29.691
20 | 1.383 | 0.05098 | -0.034 | 27.124

## 98. Re 8M Mach 0.00 (2)
BIGFOIL.COM POLAR EXPORT
GA 37-019
GA 37-019 |  |  |  | Cl Max: | 1.6277 | at alpha= | 20 | deg
XFOIL ncrit=9 |  |  |  | L/D Max: | 100.426 | at alpha= | 9.5 | deg
Re: | 8000000 |  |  | Cd Min: | 0.04998 | at alpha= | 20 | deg
Mach: | 0 |  |  | Cl=0 at alpha= | 0 | deg
|  |  |  | @ Cl=0.1, Cd= | 0.0043264
|  |  |  | @ Cl=0.4, Cd= | 0.005404
|  |  |  | @ Cl=0.6, Cd= | 0.0071718
alpha (deg) | Cl | Cd | Cm | Cl/Cd
-20 | -1.6247 | 0.04992 | -0.0205 | -32.5461
-19.5 | -1.6136 | 0.04603 | -0.0204 | -35.0554
-19 | -1.6028 | 0.04214 | -0.0202 | -38.0351
-18.5 | -1.5864 | 0.03883 | -0.0199 | -40.855
-18 | -1.569 | 0.03566 | -0.0196 | -43.9989
-17.5 | -1.5493 | 0.03275 | -0.0191 | -47.3069
-16.5 | -1.4431 | 0.02733 | -0.0298 | -52.8028
-16 | -1.4015 | 0.02512 | -0.0324 | -55.7922
-15.5 | -1.3826 | 0.02308 | -0.0303 | -59.9047
-15 | -1.3603 | 0.02128 | -0.0282 | -63.9239
-14.5 | -1.3352 | 0.01968 | -0.0262 | -67.8455
-14 | -1.3081 | 0.01825 | -0.0241 | -71.6767
-13.5 | -1.2821 | 0.01684 | -0.0217 | -76.1342
-13 | -1.2564 | 0.0155 | -0.0191 | -81.0581
-12.5 | -1.2279 | 0.01439 | -0.0164 | -85.3301
-12 | -1.1977 | 0.01346 | -0.0137 | -88.9822
-11.5 | -1.1687 | 0.01257 | -0.0106 | -92.9753
-11 | -1.1408 | 0.0118 | -0.0069 | -96.678
-10.5 | -1.1143 | 0.01121 | -0.0024 | -99.4023
-10 | -1.0814 | 0.01079 | 0.0012 | -100.2224
-9.5 | -1.0382 | 0.01034 | 0.003 | -100.4062
-9 | -0.9907 | 0.00999 | 0.004 | -99.1692
-8.5 | -0.9423 | 0.00959 | 0.0048 | -98.2586
-8 | -0.8916 | 0.00927 | 0.0053 | -96.1812
-7.5 | -0.84 | 0.00891 | 0.0057 | -94.2761
-7 | -0.788 | 0.00856 | 0.0059 | -92.0561
-6.5 | -0.7351 | 0.00819 | 0.0061 | -89.7558
-6 | -0.6822 | 0.00781 | 0.0062 | -87.3496
-5.5 | -0.6286 | 0.00739 | 0.0062 | -85.0609
-5 | -0.5746 | 0.00699 | 0.0061 | -82.2031
-4.5 | -0.5205 | 0.00652 | 0.006 | -79.8313
-4 | -0.4659 | 0.00605 | 0.0058 | -77.0083
-3.5 | -0.4114 | 0.00554 | 0.0056 | -74.2599
-3 | -0.3572 | 0.00492 | 0.0054 | -72.6016
-2.5 | -0.3009 | 0.00452 | 0.005 | -66.5708
-2 | -0.241 | 0.00443 | 0.004 | -54.4018
-1.5 | -0.181 | 0.00436 | 0.003 | -41.5138
-0.5 | -0.0604 | 0.00431 | 0.001 | -14.0139
0 | 0 | 0.00431 | 0 | 0
0.5 | 0.0604 | 0.00431 | -0.001 | 14.0139
1.5 | 0.181 | 0.00436 | -0.003 | 41.5138
2 | 0.241 | 0.00443 | -0.004 | 54.4018
2.5 | 0.3009 | 0.00452 | -0.005 | 66.5708
3 | 0.3571 | 0.00493 | -0.0054 | 72.4341
3.5 | 0.4114 | 0.00553 | -0.0056 | 74.3942
4 | 0.466 | 0.00604 | -0.0059 | 77.1523
4.5 | 0.5204 | 0.00652 | -0.006 | 79.816
5 | 0.5748 | 0.00697 | -0.0062 | 82.4677
5.5 | 0.6285 | 0.0074 | -0.0062 | 84.9324
6 | 0.6824 | 0.0078 | -0.0062 | 87.4872
6.5 | 0.7351 | 0.00819 | -0.0061 | 89.7558
7 | 0.788 | 0.00856 | -0.0059 | 92.0561
7.5 | 0.8401 | 0.00891 | -0.0057 | 94.2873
8.5 | 0.9424 | 0.00959 | -0.0048 | 98.269
9 | 0.9908 | 0.00998 | -0.004 | 99.2786
9.5 | 1.0384 | 0.01034 | -0.003 | 100.4255
10 | 1.0816 | 0.01078 | -0.0013 | 100.334
10.5 | 1.1148 | 0.0112 | 0.0023 | 99.5357
11 | 1.1414 | 0.01179 | 0.0068 | 96.8109
11.5 | 1.1689 | 0.01257 | 0.0105 | 92.9912
12 | 1.1979 | 0.01346 | 0.0137 | 88.997
12.5 | 1.2284 | 0.01438 | 0.0164 | 85.4242
13 | 1.2568 | 0.01549 | 0.019 | 81.1362
13.5 | 1.2822 | 0.01684 | 0.0217 | 76.1401
14 | 1.3093 | 0.0182 | 0.024 | 71.9396
14.5 | 1.336 | 0.01965 | 0.0261 | 67.9898
15 | 1.3609 | 0.02126 | 0.0282 | 64.0122
15.5 | 1.3816 | 0.02315 | 0.0303 | 59.6803
16 | 1.4008 | 0.02516 | 0.0325 | 55.6757
16.5 | 1.4487 | 0.02731 | 0.0287 | 53.0465
17 | 1.5471 | 0.03017 | 0.0146 | 51.2794
18 | 1.5727 | 0.03561 | 0.019 | 44.1646
18.5 | 1.5916 | 0.03865 | 0.0193 | 41.1798
19 | 1.6059 | 0.04214 | 0.0196 | 38.1087
19.5 | 1.6181 | 0.04592 | 0.0198 | 35.2374
20 | 1.6277 | 0.04998 | 0.0198 | 32.567

## 99. Re 8M Mach 0.10 (1)
BIGFOIL.COM POLAR EXPORT
GA 37-019
GA 37-019 |  |  |  | Cl Max: | 1.438 | at alpha= | 16 | deg
JavaFoil+Calcfoil stall+Eppler ext transition |  |  |  | L/D Max: | 91.48 | at alpha= | 9.5 | deg
Re: | 8000000 |  |  | Cd Min: | 0.00461 | at alpha= | 0 | deg
Mach: | 0.1 |  |  | Cl=0 at alpha= | 0 | deg
|  |  |  | @ Cl=0.1, Cd= | 0.0048886
|  |  |  | @ Cl=0.4, Cd= | 0.0055725
|  |  |  | @ Cl=0.6, Cd= | 0.0069445
alpha (deg) | Cl | Cd | Cm | Cl/Cd
-20 | -1.334 | 0.05376 | 0.034 | -24.82
-19.5 | -1.357 | 0.04959 | 0.034 | -27.37
-19 | -1.378 | 0.04542 | 0.033 | -30.326
-18.5 | -1.395 | 0.04203 | 0.033 | -33.2
-18 | -1.412 | 0.03798 | 0.032 | -37.177
-17.5 | -1.423 | 0.03554 | 0.031 | -40.036
-17 | -1.432 | 0.03283 | 0.031 | -43.618
-16.5 | -1.437 | 0.03037 | 0.03 | -47.314
-16 | -1.438 | 0.02829 | 0.029 | -50.84
-15.5 | -1.436 | 0.02643 | 0.029 | -54.314
-15 | -1.43 | 0.02423 | 0.028 | -59.033
-14.5 | -1.42 | 0.02279 | 0.027 | -62.288
-14 | -1.406 | 0.0215 | 0.026 | -65.396
-13.5 | -1.387 | 0.01996 | 0.026 | -69.487
-13 | -1.364 | 0.01866 | 0.025 | -73.08
-12.5 | -1.337 | 0.01748 | 0.024 | -76.491
-12 | -1.307 | 0.01647 | 0.023 | -79.355
-11.5 | -1.274 | 0.01541 | 0.022 | -82.676
-11 | -1.237 | 0.01452 | 0.021 | -85.201
-10.5 | -1.198 | 0.01402 | 0.021 | -85.493
-10 | -1.156 | 0.01286 | 0.02 | -89.89
-9.5 | -1.112 | 0.01216 | 0.019 | -91.48
-9 | -1.065 | 0.01191 | 0.018 | -89.441
-8.5 | -1.016 | 0.01136 | 0.017 | -89.457
-8 | -0.967 | 0.01082 | 0.016 | -89.357
-7.5 | -0.915 | 0.01033 | 0.015 | -88.596
-7 | -0.862 | 0.00989 | 0.014 | -87.097
-6.5 | -0.804 | 0.00928 | 0.013 | -86.672
-6 | -0.745 | 0.00889 | 0.012 | -83.819
-5.5 | -0.685 | 0.00808 | 0.011 | -84.798
-5 | -0.624 | 0.0073 | 0.01 | -85.526
-4.5 | -0.563 | 0.0067 | 0.009 | -84.063
-4 | -0.502 | 0.0063 | 0.008 | -79.603
-3.5 | -0.44 | 0.0058 | 0.007 | -75.809
-3 | -0.377 | 0.00554 | 0.006 | -68.098
-2.5 | -0.315 | 0.005 | 0.005 | -63.097
-2 | -0.252 | 0.00499 | 0.004 | -50.594
-1.5 | -0.189 | 0.00498 | 0.003 | -37.988
-1 | -0.126 | 0.00498 | 0.002 | -25.329
-0.5 | -0.063 | 0.00486 | 0.001 | -12.987
0 | 0 | 0.00461 | 0 | 0
0.5 | 0.064 | 0.00482 | -0.001 | 13.203
1 | 0.127 | 0.00494 | -0.002 | 25.75
1.5 | 0.191 | 0.00494 | -0.003 | 38.63
2 | 0.254 | 0.00494 | -0.004 | 51.465
2.5 | 0.318 | 0.00495 | -0.005 | 64.204
3 | 0.38 | 0.00549 | -0.006 | 69.301
3.5 | 0.443 | 0.00575 | -0.007 | 77.17
4 | 0.506 | 0.00624 | -0.008 | 81.05
4.5 | 0.568 | 0.00664 | -0.009 | 85.607
5 | 0.63 | 0.00723 | -0.01 | 87.118
5.5 | 0.692 | 0.008 | -0.011 | 86.396
6 | 0.752 | 0.0088 | -0.012 | 85.433
6.5 | 0.812 | 0.00919 | -0.013 | 88.38
7 | 0.87 | 0.00979 | -0.014 | 88.846
7.5 | 0.915 | 0.01033 | -0.015 | 88.596
8 | 0.967 | 0.01082 | -0.016 | 89.357
8.5 | 1.016 | 0.01136 | -0.017 | 89.457
9 | 1.065 | 0.01191 | -0.018 | 89.441
9.5 | 1.112 | 0.01216 | -0.019 | 91.48
10 | 1.156 | 0.01286 | -0.02 | 89.89
10.5 | 1.198 | 0.01402 | -0.02 | 85.493
11 | 1.237 | 0.01452 | -0.021 | 85.201
11.5 | 1.274 | 0.01541 | -0.022 | 82.676
12 | 1.307 | 0.01647 | -0.023 | 79.355
12.5 | 1.337 | 0.01748 | -0.024 | 76.491
13 | 1.364 | 0.01866 | -0.025 | 73.08
13.5 | 1.387 | 0.01996 | -0.025 | 69.487
14 | 1.406 | 0.0215 | -0.026 | 65.396
14.5 | 1.42 | 0.02279 | -0.027 | 62.288
15 | 1.43 | 0.02423 | -0.028 | 59.033
15.5 | 1.436 | 0.02643 | -0.028 | 54.314
16 | 1.438 | 0.02829 | -0.029 | 50.84
16.5 | 1.437 | 0.03037 | -0.03 | 47.314
17 | 1.432 | 0.03283 | -0.031 | 43.618
17.5 | 1.423 | 0.03554 | -0.031 | 40.036
18 | 1.412 | 0.03798 | -0.032 | 37.177
18.5 | 1.395 | 0.04203 | -0.032 | 33.2
19 | 1.378 | 0.04542 | -0.033 | 30.326
19.5 | 1.357 | 0.04959 | -0.033 | 27.37
20 | 1.334 | 0.05376 | -0.034 | 24.82

## 100. Re 8M Mach 0.10 (2)
BIGFOIL.COM POLAR EXPORT
GA 37-019
GA 37-019 |  |  |  | Cl Max: | 1.6184 | at alpha= | 20 | deg
XFOIL ncrit=9 |  |  |  | L/D Max: | 99.818 | at alpha= | 9.5 | deg
Re: | 8000000 |  |  | Cd Min: | 0.05294 | at alpha= | 20 | deg
Mach: | 0.1 |  |  | Cl=0 at alpha= | 0 | deg
|  |  |  | @ Cl=0.1, Cd= | 0.0043588
|  |  |  | @ Cl=0.4, Cd= | 0.0053907
|  |  |  | @ Cl=0.6, Cd= | 0.0071903
alpha (deg) | Cl | Cd | Cm | Cl/Cd
-20 | -1.6156 | 0.05285 | -0.0222 | -30.5695
-19.5 | -1.6059 | 0.04866 | -0.0222 | -33.0025
-19 | -1.5976 | 0.04445 | -0.022 | -35.9415
-18.5 | -1.582 | 0.04093 | -0.0218 | -38.6514
-18 | -1.5665 | 0.03752 | -0.0214 | -41.7511
-16.5 | -1.4442 | 0.02862 | -0.0311 | -50.4612
-16 | -1.3977 | 0.02633 | -0.0346 | -53.0839
-15.5 | -1.3792 | 0.02416 | -0.0324 | -57.0861
-15 | -1.358 | 0.0222 | -0.0303 | -61.1712
-14.5 | -1.3336 | 0.02047 | -0.0283 | -65.149
-14 | -1.3075 | 0.01891 | -0.0261 | -69.1433
-13.5 | -1.2806 | 0.01746 | -0.0238 | -73.3448
-13 | -1.2548 | 0.01604 | -0.0212 | -78.2294
-12.5 | -1.227 | 0.01483 | -0.0185 | -82.7377
-12 | -1.1973 | 0.0138 | -0.0157 | -86.7609
-11.5 | -1.167 | 0.01289 | -0.0127 | -90.5353
-11 | -1.1387 | 0.01204 | -0.0091 | -94.5764
-10.5 | -1.1106 | 0.01137 | -0.0051 | -97.6781
-10 | -1.0833 | 0.01091 | -0.0003 | -99.2942
-9.5 | -1.0419 | 0.01044 | 0.0019 | -99.7989
-9 | -0.995 | 0.01007 | 0.0032 | -98.8083
-8.5 | -0.9467 | 0.00967 | 0.0042 | -97.9007
-8 | -0.8959 | 0.00934 | 0.0048 | -95.9208
-7.5 | -0.8444 | 0.00897 | 0.0052 | -94.136
-7 | -0.792 | 0.00862 | 0.0056 | -91.8794
-6.5 | -0.7391 | 0.00824 | 0.0058 | -89.6966
-6 | -0.6858 | 0.00786 | 0.006 | -87.2519
-5.5 | -0.6322 | 0.00743 | 0.006 | -85.0875
-5 | -0.5778 | 0.00703 | 0.006 | -82.1906
-4.5 | -0.5235 | 0.00655 | 0.0059 | -79.9237
-4 | -0.4687 | 0.00608 | 0.0058 | -77.0888
-3.5 | -0.414 | 0.00555 | 0.0056 | -74.5946
-3 | -0.3596 | 0.00492 | 0.0055 | -73.0894
-2.5 | -0.3029 | 0.00453 | 0.005 | -66.8653
-2 | -0.2426 | 0.00444 | 0.004 | -54.6396
-1.5 | -0.1822 | 0.00437 | 0.0031 | -41.6934
-1 | -0.1214 | 0.00438 | 0.002 | -27.7169
-0.5 | -0.0608 | 0.00432 | 0.001 | -14.0741
0 | 0 | 0.00432 | 0 | 0
0.5 | 0.0608 | 0.00432 | -0.001 | 14.0741
1 | 0.1214 | 0.00438 | -0.002 | 27.7169
1.5 | 0.1822 | 0.00437 | -0.0031 | 41.6934
2 | 0.2426 | 0.00444 | -0.004 | 54.6396
2.5 | 0.3029 | 0.00453 | -0.005 | 66.8653
3 | 0.3595 | 0.00493 | -0.0054 | 72.9209
3.5 | 0.414 | 0.00555 | -0.0056 | 74.5946
4.5 | 0.5234 | 0.00655 | -0.0059 | 79.9084
5 | 0.5781 | 0.00702 | -0.006 | 82.3504
5.5 | 0.6321 | 0.00744 | -0.006 | 84.9597
6 | 0.686 | 0.00785 | -0.006 | 87.3885
6.5 | 0.7392 | 0.00824 | -0.0058 | 89.7087
7 | 0.792 | 0.00863 | -0.0056 | 91.7729
7.5 | 0.8445 | 0.00897 | -0.0052 | 94.1472
8 | 0.896 | 0.00934 | -0.0048 | 95.9315
8.5 | 0.9468 | 0.00966 | -0.0042 | 98.0124
9 | 0.9951 | 0.01006 | -0.0032 | 98.9165
9.5 | 1.0421 | 0.01044 | -0.0019 | 99.818
10 | 1.0837 | 0.01091 | 0.0002 | 99.3309
10.5 | 1.1112 | 0.01137 | 0.005 | 97.7309
11 | 1.1393 | 0.01203 | 0.009 | 94.7049
11.5 | 1.1672 | 0.01289 | 0.0127 | 90.5508
12 | 1.1975 | 0.0138 | 0.0157 | 86.7754
12.5 | 1.2275 | 0.01481 | 0.0184 | 82.8832
13 | 1.255 | 0.01604 | 0.0212 | 78.2419
13.5 | 1.2807 | 0.01746 | 0.0238 | 73.3505
14 | 1.3086 | 0.01886 | 0.026 | 69.3849
14.5 | 1.3346 | 0.02043 | 0.0282 | 65.3255
15 | 1.3586 | 0.02218 | 0.0303 | 61.2534
15.5 | 1.3779 | 0.02424 | 0.0325 | 56.8441
16 | 1.3971 | 0.02638 | 0.0346 | 52.9606
16.5 | 1.4502 | 0.0286 | 0.03 | 50.7063
18 | 1.5704 | 0.03744 | 0.0208 | 41.9444
18.5 | 1.5882 | 0.04065 | 0.0212 | 39.0701
19 | 1.6004 | 0.04448 | 0.0215 | 35.9802
19.5 | 1.6107 | 0.04853 | 0.0216 | 33.1898
20 | 1.6184 | 0.05294 | 0.0216 | 30.5705

## 101. Re 8M Mach 0.25 (1)
BIGFOIL.COM POLAR EXPORT
GA 37-019
GA 37-019 |  |  |  | Cl Max: | 1.349 | at alpha= | 14 | deg
JavaFoil+Calcfoil stall+Eppler ext transition |  |  |  | L/D Max: | 90.623 | at alpha= | 6 | deg
Re: | 8000000 |  |  | Cd Min: | 0.00471 | at alpha= | 0 | deg
Mach: | 0.25 |  |  | Cl=0 at alpha= | 0 | deg
|  |  |  | @ Cl=0.1, Cd= | 0.0049189
|  |  |  | @ Cl=0.4, Cd= | 0.0056449
|  |  |  | @ Cl=0.6, Cd= | 0.0071886
alpha (deg) | Cl | Cd | Cm | Cl/Cd
-19 | -1.03 | 0.0677 | 0.032 | -15.213
-18.5 | -1.086 | 0.06043 | 0.032 | -17.974
-18 | -1.141 | 0.0517 | 0.032 | -22.075
-17.5 | -1.188 | 0.0467 | 0.031 | -25.435
-17 | -1.231 | 0.04128 | 0.031 | -29.816
-16.5 | -1.266 | 0.03738 | 0.03 | -33.864
-16 | -1.295 | 0.03416 | 0.03 | -37.912
-15.5 | -1.319 | 0.03107 | 0.029 | -42.443
-15 | -1.335 | 0.02883 | 0.028 | -46.299
-14.5 | -1.345 | 0.02622 | 0.028 | -51.305
-14 | -1.349 | 0.02447 | 0.027 | -55.145
-13.5 | -1.346 | 0.02251 | 0.026 | -59.794
-13 | -1.334 | 0.021 | 0.025 | -63.56
-12.5 | -1.318 | 0.01942 | 0.024 | -67.903
-12 | -1.297 | 0.0181 | 0.024 | -71.657
-11.5 | -1.271 | 0.01694 | 0.023 | -75.042
-11 | -1.241 | 0.01578 | 0.022 | -78.625
-10.5 | -1.207 | 0.01516 | 0.021 | -79.6
-10 | -1.168 | 0.01425 | 0.02 | -81.987
-9.5 | -1.127 | 0.01303 | 0.019 | -86.442
-9 | -1.082 | 0.01272 | 0.018 | -85.053
-8.5 | -1.034 | 0.01204 | 0.017 | -85.908
-8 | -0.984 | 0.01148 | 0.016 | -85.731
-7.5 | -0.932 | 0.01061 | 0.015 | -87.767
-7 | -0.878 | 0.01036 | 0.014 | -84.759
-6.5 | -0.823 | 0.0099 | 0.014 | -83.127
-6 | -0.764 | 0.00875 | 0.013 | -87.323
-5.5 | -0.703 | 0.00829 | 0.011 | -84.796
-5 | -0.641 | 0.00744 | 0.01 | -86.176
-4.5 | -0.578 | 0.00683 | 0.009 | -84.645
-4 | -0.515 | 0.00621 | 0.008 | -82.927
-3.5 | -0.452 | 0.00585 | 0.007 | -77.171
-3 | -0.388 | 0.00567 | 0.006 | -68.309
-2.5 | -0.324 | 0.00509 | 0.005 | -63.683
-2 | -0.259 | 0.00508 | 0.004 | -51.078
-1.5 | -0.194 | 0.00502 | 0.003 | -38.703
-1 | -0.13 | 0.00503 | 0.002 | -25.801
-0.5 | -0.065 | 0.00489 | 0.001 | -13.255
0 | 0 | 0.00471 | 0 | 0
0.5 | 0.065 | 0.00485 | -0.001 | 13.486
1 | 0.131 | 0.00498 | -0.002 | 26.249
1.5 | 0.196 | 0.00498 | -0.003 | 39.384
2 | 0.261 | 0.00503 | -0.004 | 51.989
2.5 | 0.327 | 0.00504 | -0.005 | 64.841
3 | 0.391 | 0.00562 | -0.006 | 69.554
3.5 | 0.456 | 0.0058 | -0.007 | 78.6
4 | 0.52 | 0.00615 | -0.008 | 84.467
4.5 | 0.584 | 0.00712 | -0.009 | 81.956
5 | 0.647 | 0.00739 | -0.01 | 87.529
5.5 | 0.71 | 0.00821 | -0.011 | 86.426
6 | 0.772 | 0.00852 | -0.013 | 90.623
6.5 | 0.823 | 0.0099 | -0.013 | 83.127
7 | 0.878 | 0.01036 | -0.014 | 84.759
7.5 | 0.932 | 0.01061 | -0.015 | 87.767
8 | 0.984 | 0.01148 | -0.016 | 85.731
8.5 | 1.034 | 0.01204 | -0.017 | 85.908
9 | 1.082 | 0.01272 | -0.018 | 85.053
9.5 | 1.127 | 0.01303 | -0.019 | 86.442
10 | 1.168 | 0.01425 | -0.02 | 81.987
10.5 | 1.207 | 0.01516 | -0.021 | 79.6
11 | 1.241 | 0.01578 | -0.022 | 78.625
11.5 | 1.271 | 0.01694 | -0.023 | 75.042
12 | 1.297 | 0.0181 | -0.023 | 71.657
12.5 | 1.318 | 0.01942 | -0.024 | 67.903
13 | 1.334 | 0.021 | -0.025 | 63.56
13.5 | 1.346 | 0.02251 | -0.026 | 59.794
14 | 1.349 | 0.02447 | -0.027 | 55.145
14.5 | 1.345 | 0.02622 | -0.027 | 51.305
15 | 1.335 | 0.02883 | -0.028 | 46.299
15.5 | 1.319 | 0.03107 | -0.029 | 42.443
16 | 1.295 | 0.03416 | -0.03 | 37.912
16.5 | 1.266 | 0.03738 | -0.03 | 33.864
17 | 1.231 | 0.04128 | -0.031 | 29.816
17.5 | 1.188 | 0.04626 | -0.031 | 25.689
18 | 1.141 | 0.05207 | -0.032 | 21.912
18.5 | 1.086 | 0.06043 | -0.032 | 17.974
19 | 1.03 | 0.0677 | -0.032 | 15.213

## 102. Re 8M Mach 0.25 (2)
BIGFOIL.COM POLAR EXPORT
GA 37-019
GA 37-019 |  |  |  | Cl Max: | 1.5696 | at alpha= | 20 | deg
XFOIL ncrit=9 |  |  |  | L/D Max: | 95.8902 | at alpha= | 9 | deg
Re: | 8000000 |  |  | Cd Min: | 0.069 | at alpha= | -20 | deg
Mach: | 0.25 |  |  | Cl=0 at alpha= | 0 | deg
|  |  |  | @ Cl=0.1, Cd= | 0.0043853
|  |  |  | @ Cl=0.4, Cd= | 0.0052883
|  |  |  | @ Cl=0.6, Cd= | 0.0072223
alpha (deg) | Cl | Cd | Cm | Cl/Cd
-20 | -1.5646 | 0.069 | -0.0304 | -22.6754
-19.5 | -1.5613 | 0.06356 | -0.0308 | -24.5642
-19 | -1.5567 | 0.05837 | -0.0309 | -26.6695
-18.5 | -1.5487 | 0.05355 | -0.0308 | -28.9206
-18 | -1.5413 | 0.0488 | -0.0305 | -31.584
-17.5 | -1.5304 | 0.04447 | -0.0299 | -34.4142
-16.5 | -1.4383 | 0.03603 | -0.04 | -39.9195
-16 | -1.3877 | 0.0328 | -0.0446 | -42.3079
-15.5 | -1.3666 | 0.03022 | -0.0428 | -45.2217
-15 | -1.345 | 0.02769 | -0.0409 | -48.5735
-14.5 | -1.3226 | 0.0253 | -0.0388 | -52.2767
-14 | -1.3004 | 0.02307 | -0.0364 | -56.3676
-13.5 | -1.2753 | 0.0211 | -0.034 | -60.4408
-13 | -1.2477 | 0.01935 | -0.0315 | -64.4806
-12.5 | -1.2203 | 0.01769 | -0.0288 | -68.9825
-12 | -1.1923 | 0.01618 | -0.0258 | -73.6897
-11.5 | -1.1625 | 0.01486 | -0.0228 | -78.2301
-11 | -1.1302 | 0.01374 | -0.0198 | -82.2562
-10.5 | -1.1006 | 0.01266 | -0.0162 | -86.9352
-10 | -1.0684 | 0.01183 | -0.0126 | -90.3128
-9.5 | -1.0385 | 0.01109 | -0.0082 | -93.6429
-9 | -1.0123 | 0.01056 | -0.0025 | -95.8617
-8.5 | -0.9663 | 0.01015 | -0.0004 | -95.202
-8 | -0.9182 | 0.0097 | 0.0013 | -94.6598
-7.5 | -0.8666 | 0.00933 | 0.0024 | -92.8832
-7 | -0.8138 | 0.00893 | 0.0033 | -91.131
-6.5 | -0.76 | 0.00855 | 0.004 | -88.8889
-6 | -0.7062 | 0.0081 | 0.0046 | -87.1852
-5.5 | -0.6513 | 0.00767 | 0.005 | -84.9153
-4.5 | -0.5405 | 0.0067 | 0.0055 | -80.6716
-3.5 | -0.4282 | 0.00564 | 0.0055 | -75.922
-3 | -0.3731 | 0.00495 | 0.0056 | -75.3737
-2.5 | -0.314 | 0.00456 | 0.0051 | -68.8596
-2 | -0.2515 | 0.00447 | 0.0041 | -56.264
-1.5 | -0.189 | 0.00442 | 0.0032 | -42.7602
-1 | -0.1258 | 0.00441 | 0.0021 | -28.5261
-0.5 | -0.063 | 0.00435 | 0.0011 | -14.4828
0 | 0 | 0.00438 | 0 | 0
0.5 | 0.0631 | 0.00435 | -0.0011 | 14.5057
1 | 0.1258 | 0.00441 | -0.0021 | 28.5261
1.5 | 0.189 | 0.00442 | -0.0032 | 42.7602
2 | 0.2515 | 0.00447 | -0.0041 | 56.264
2.5 | 0.314 | 0.00456 | -0.0051 | 68.8596
3 | 0.3729 | 0.00496 | -0.0055 | 75.1815
3.5 | 0.4282 | 0.00563 | -0.0055 | 76.0568
4.5 | 0.5405 | 0.0067 | -0.0055 | 80.6716
5 | 0.5963 | 0.00719 | -0.0053 | 82.9346
5.5 | 0.6513 | 0.00767 | -0.005 | 84.9153
6 | 0.7063 | 0.0081 | -0.0046 | 87.1975
6.5 | 0.76 | 0.00855 | -0.004 | 88.8889
7 | 0.8138 | 0.00893 | -0.0033 | 91.131
7.5 | 0.8667 | 0.00932 | -0.0024 | 92.9936
8 | 0.9183 | 0.0097 | -0.0013 | 94.6701
8.5 | 0.9665 | 0.01014 | 0.0004 | 95.3156
9 | 1.0126 | 0.01056 | 0.0025 | 95.8902
9.5 | 1.0393 | 0.01108 | 0.008 | 93.7996
10 | 1.0689 | 0.01182 | 0.0125 | 90.4315
10.5 | 1.1012 | 0.01265 | 0.0161 | 87.0514
11 | 1.131 | 0.01372 | 0.0197 | 82.4344
11.5 | 1.1629 | 0.01485 | 0.0228 | 78.3098
12 | 1.1934 | 0.01613 | 0.0257 | 73.9864
12.5 | 1.221 | 0.01766 | 0.0287 | 69.1393
13 | 1.2487 | 0.01931 | 0.0315 | 64.666
13.5 | 1.2757 | 0.02108 | 0.034 | 60.5171
14 | 1.3002 | 0.02308 | 0.0364 | 56.3345
14.5 | 1.3242 | 0.02521 | 0.0387 | 52.5268
15 | 1.3455 | 0.02767 | 0.0408 | 48.6267
15.5 | 1.3682 | 0.03011 | 0.0427 | 45.4401
16 | 1.3887 | 0.03274 | 0.0445 | 42.416
16.5 | 1.4456 | 0.03604 | 0.0387 | 40.111
17.5 | 1.534 | 0.04443 | 0.0294 | 34.5262
18 | 1.5448 | 0.0488 | 0.0299 | 31.6557
18.5 | 1.5546 | 0.05334 | 0.0302 | 29.1451
19 | 1.5612 | 0.0583 | 0.0303 | 26.7787
19.5 | 1.565 | 0.06362 | 0.0301 | 24.5992
20 | 1.5696 | 0.06899 | 0.0297 | 22.7511

## 103. Re 8M Mach 0.50 (1)
BIGFOIL.COM POLAR EXPORT
GA 37-019
GA 37-019 |  |  |  | Cl Max: | 1.178 | at alpha= | 20 | deg
JavaFoil+Calcfoil stall+Eppler ext transition |  |  |  | L/D Max: | 79.543 | at alpha= | 3.5 | deg
Re: | 8000000 |  |  | Cd Min: | 0.00492 | at alpha= | 0 | deg
Mach: | 0.5 |  |  | Cl=0 at alpha= | 0 | deg
|  |  |  | @ Cl=0.1, Cd= | 0.0051303
|  |  |  | @ Cl=0.4, Cd= | 0.0056897
|  |  |  | @ Cl=0.6, Cd= | 0.0077166
alpha (deg) | Cl | Cd | Cm | Cl/Cd
-20 | -1.178 | 0.149 | 0.031 | -7.904
-19.5 | -1.175 | 0.12098 | 0.033 | -9.712
-19 | -1.156 | 0.10783 | 0.033 | -10.725
-18.5 | -1.122 | 0.10641 | 0.032 | -10.54
-18 | -1.069 | 0.11745 | 0.029 | -9.1
-17.5 | -1.022 | 0.12548 | 0.026 | -8.141
-17 | -0.984 | 0.12525 | 0.023 | -7.86
-16.5 | -0.97 | 0.12348 | 0.025 | -7.858
-16 | -0.956 | 0.10418 | 0.026 | -9.178
-15.5 | -0.922 | 0.10234 | 0.025 | -9.009
-15 | -0.884 | 0.10315 | 0.023 | -8.567
-14.5 | -0.845 | 0.10496 | 0.02 | -8.05
-14 | -0.812 | 0.10335 | 0.018 | -7.857
-13.5 | -0.782 | 0.10663 | 0.017 | -7.333
-13 | -0.763 | 0.09006 | 0.019 | -8.475
-12.5 | -0.74 | 0.08048 | 0.019 | -9.189
-12 | -0.706 | 0.07726 | 0.018 | -9.132
-11.5 | -0.675 | 0.07328 | 0.017 | -9.212
-11 | -0.728 | 0.03246 | 0.023 | -22.423
-10.5 | -0.681 | 0.0368 | 0.021 | -18.508
-10 | -0.968 | 0.02247 | 0.022 | -43.074
-9.5 | -1.069 | 0.01947 | 0.021 | -54.894
-9 | -1.085 | 0.01779 | 0.02 | -61.008
-8.5 | -1.071 | 0.01626 | 0.019 | -65.871
-8 | -1.04 | 0.01499 | 0.018 | -69.392
-7.5 | -0.998 | 0.0135 | 0.017 | -73.925
-7 | -0.948 | 0.01314 | 0.016 | -72.145
-6.5 | -0.893 | 0.01231 | 0.015 | -72.514
-6 | -0.833 | 0.01158 | 0.014 | -71.971
-5.5 | -0.771 | 0.01049 | 0.013 | -73.512
-5 | -0.707 | 0.00967 | 0.012 | -73.14
-4.5 | -0.644 | 0.008 | 0.011 | -80.517
-4 | -0.574 | 0.0072 | 0.009 | -79.822
-3.5 | -0.504 | 0.00616 | 0.008 | -81.817
-3 | -0.433 | 0.00612 | 0.007 | -70.647
-2.5 | -0.362 | 0.00538 | 0.006 | -67.319
-2 | -0.29 | 0.00532 | 0.005 | -54.514
-1.5 | -0.217 | 0.0053 | 0.004 | -40.99
-1 | -0.145 | 0.0053 | 0.002 | -27.341
-0.5 | -0.072 | 0.0051 | 0.001 | -14.204
0 | 0 | 0.00492 | 0 | 0
0.5 | 0.073 | 0.00506 | -0.001 | 14.451
1 | 0.146 | 0.00525 | -0.002 | 27.827
1.5 | 0.219 | 0.00525 | -0.004 | 41.728
2 | 0.292 | 0.00527 | -0.005 | 55.512
2.5 | 0.365 | 0.00533 | -0.006 | 68.578
3 | 0.437 | 0.00607 | -0.007 | 71.971
3.5 | 0.509 | 0.00639 | -0.008 | 79.543
4 | 0.58 | 0.00748 | -0.009 | 77.516
4.5 | 0.651 | 0.00832 | -0.011 | 78.158
5 | 0.707 | 0.00968 | -0.011 | 73.02
5.5 | 0.771 | 0.0105 | -0.013 | 73.462
6 | 0.833 | 0.01145 | -0.014 | 72.775
6.5 | 0.893 | 0.01215 | -0.015 | 73.484
7 | 0.948 | 0.01295 | -0.016 | 73.208
7.5 | 0.998 | 0.01399 | -0.017 | 71.303
8 | 1.04 | 0.01503 | -0.018 | 69.205
8.5 | 1.071 | 0.01613 | -0.019 | 66.442
9 | 1.085 | 0.01779 | -0.02 | 61.008
9.5 | 1.069 | 0.01947 | -0.021 | 54.894
10 | 0.968 | 0.02247 | -0.022 | 43.074
10.5 | 0.703 | 0.02856 | -0.022 | 24.617
11 | 0.733 | 0.03046 | -0.023 | 24.081
11.5 | 0.679 | 0.07076 | -0.017 | 9.598
12 | 0.697 | 0.083 | -0.015 | 8.4
12.5 | 0.732 | 0.0855 | -0.018 | 8.562
13 | 0.766 | 0.08773 | -0.019 | 8.733
13.5 | 0.782 | 0.10813 | -0.017 | 7.228
14 | 0.813 | 0.10115 | -0.019 | 8.036
14.5 | 0.847 | 0.10277 | -0.021 | 8.24
15 | 0.886 | 0.10063 | -0.023 | 8.807
15.5 | 0.922 | 0.10217 | -0.025 | 9.024
16 | 0.956 | 0.10421 | -0.026 | 9.175
16.5 | 0.97 | 0.12376 | -0.025 | 7.834
17 | 0.983 | 0.12681 | -0.023 | 7.753
17.5 | 1.017 | 0.12875 | -0.025 | 7.9
18 | 1.068 | 0.11794 | -0.029 | 9.053
18.5 | 1.122 | 0.1061 | -0.032 | 10.577
19 | 1.157 | 0.10768 | -0.033 | 10.744
19.5 | 1.175 | 0.12084 | -0.033 | 9.725
20 | 1.178 | 0.14889 | -0.031 | 7.91

## 104. Re 8M Mach 0.50 (2)
BIGFOIL.COM POLAR EXPORT
GA 37-019
GA 37-019 |  |  |  | Cl Max: | 1.1697 | at alpha= | 13 | deg
XFOIL ncrit=9 |  |  |  | L/D Max: | 86.0396 | at alpha= | 3 | deg
Re: | 8000000 |  |  | Cd Min: | 0.14463 | at alpha= | -18 | deg
Mach: | 0.5 |  |  | Cl=0 at alpha= | 0 | deg
|  |  |  | @ Cl=0.1, Cd= | 0.0045847
|  |  |  | @ Cl=0.4, Cd= | 0.0049578
|  |  |  | @ Cl=0.6, Cd= | 0.0074034
alpha (deg) | Cl | Cd | Cm | Cl/Cd
-18 | -0.9635 | 0.14463 | -0.0154 | -6.6618
-17.5 | -0.982 | 0.13218 | -0.024 | -7.4293
-17 | -1.0014 | 0.11985 | -0.0325 | -8.3554
-16.5 | -1.0227 | 0.10757 | -0.0406 | -9.5073
-16 | -1.0458 | 0.09565 | -0.0482 | -10.9336
-15.5 | -1.0731 | 0.08393 | -0.0549 | -12.7857
-15 | -1.0975 | 0.07341 | -0.06 | -14.9503
-14.5 | -1.1216 | 0.06384 | -0.0633 | -17.5689
-14 | -1.1447 | 0.05516 | -0.0651 | -20.7524
-13.5 | -1.1618 | 0.04766 | -0.0652 | -24.3768
-13 | -1.1678 | 0.0415 | -0.0638 | -28.1398
-12.5 | -1.1643 | 0.03633 | -0.0616 | -32.0479
-12 | -1.15 | 0.03222 | -0.0586 | -35.6921
-11.5 | -1.1294 | 0.02874 | -0.0553 | -39.2971
-11 | -1.1029 | 0.02576 | -0.0519 | -42.8144
-10.5 | -1.0738 | 0.02318 | -0.0483 | -46.3244
-10 | -1.0424 | 0.02088 | -0.0445 | -49.9234
-9.5 | -1.0113 | 0.01867 | -0.0406 | -54.1671
-9 | -0.9746 | 0.01689 | -0.0369 | -57.7028
-8.5 | -0.9412 | 0.01508 | -0.0327 | -62.4138
-8 | -0.9023 | 0.01363 | -0.0288 | -66.1996
-7.5 | -0.865 | 0.01228 | -0.0246 | -70.4397
-7 | -0.8257 | 0.01118 | -0.0203 | -73.8551
-6.5 | -0.7906 | 0.01021 | -0.015 | -77.4339
-6 | -0.7652 | 0.00949 | -0.0075 | -80.6322
-5.5 | -0.7185 | 0.00882 | -0.0035 | -81.4626
-5 | -0.6652 | 0.00819 | -0.0007 | -81.221
-4.5 | -0.6089 | 0.00752 | 0.0015 | -80.9707
-4 | -0.5511 | 0.00683 | 0.0032 | -80.6881
-3 | -0.4348 | 0.00503 | 0.0059 | -86.4414
-2 | -0.2923 | 0.00467 | 0.0045 | -62.591
-1.5 | -0.2193 | 0.00461 | 0.0035 | -47.5705
-1 | -0.1463 | 0.00461 | 0.0024 | -31.7354
-0.5 | -0.0732 | 0.00457 | 0.0012 | -16.0175
0 | 0 | 0.00455 | 0 | 0
0.5 | 0.0732 | 0.00457 | -0.0012 | 16.0175
1 | 0.1463 | 0.00461 | -0.0024 | 31.7354
1.5 | 0.2193 | 0.00461 | -0.0035 | 47.5705
2 | 0.2923 | 0.00467 | -0.0045 | 62.591
3 | 0.4345 | 0.00505 | -0.0058 | 86.0396
4.5 | 0.6089 | 0.00753 | -0.0015 | 80.8632
5 | 0.6654 | 0.00819 | 0.0006 | 81.2454
5.5 | 0.7185 | 0.00882 | 0.0035 | 81.4626
6 | 0.7651 | 0.00949 | 0.0075 | 80.6217
6.5 | 0.7914 | 0.01019 | 0.0149 | 77.6644
7 | 0.8262 | 0.01117 | 0.0202 | 73.966
7.5 | 0.8658 | 0.01226 | 0.0245 | 70.6199
8 | 0.9027 | 0.01361 | 0.0288 | 66.3262
8.5 | 0.9415 | 0.01507 | 0.0327 | 62.4751
9 | 0.9752 | 0.01687 | 0.0368 | 57.8068
9.5 | 1.0121 | 0.01865 | 0.0406 | 54.2681
10 | 1.0429 | 0.02087 | 0.0445 | 49.9713
10.5 | 1.0747 | 0.02315 | 0.0482 | 46.4233
11 | 1.1048 | 0.02567 | 0.0519 | 43.0386
11.5 | 1.1299 | 0.02872 | 0.0553 | 39.3419
12 | 1.152 | 0.03212 | 0.0586 | 35.8655
12.5 | 1.1663 | 0.03623 | 0.0615 | 32.1916
13 | 1.1697 | 0.0414 | 0.0638 | 28.2536
13.5 | 1.1619 | 0.04768 | 0.0652 | 24.3687
14 | 1.1463 | 0.05506 | 0.0651 | 20.8191
14.5 | 1.1238 | 0.06369 | 0.0634 | 17.6448
15 | 1.0991 | 0.07329 | 0.06 | 14.9966
15.5 | 1.0712 | 0.08419 | 0.0547 | 12.7236
16 | 1.0464 | 0.09563 | 0.0481 | 10.9422
16.5 | 1.0236 | 0.10751 | 0.0406 | 9.521
17 | 1.0018 | 0.11989 | 0.0324 | 8.356
17.5 | 0.9826 | 0.13218 | 0.024 | 7.4338
18 | 0.9644 | 0.14461 | 0.0154 | 6.669

## 105. Re 10M Mach 0.00 (1)
BIGFOIL.COM POLAR EXPORT
GA 37-019
GA 37-019 |  |  |  | Cl Max: | 1.46 | at alpha= | 16.5 | deg
JavaFoil+Calcfoil stall+Eppler ext transition |  |  |  | L/D Max: | 97.261 | at alpha= | 9 | deg
Re: | 10000000 |  |  | Cd Min: | 0.00452 | at alpha= | 0 | deg
Mach: | 0 |  |  | Cl=0 at alpha= | 0 | deg
|  |  |  | @ Cl=0.1, Cd= | 0.0047094
|  |  |  | @ Cl=0.4, Cd= | 0.0057092
|  |  |  | @ Cl=0.6, Cd= | 0.0071818
alpha (deg) | Cl | Cd | Cm | Cl/Cd
-20 | -1.386 | 0.04869 | 0.034 | -28.47
-19.5 | -1.405 | 0.04443 | 0.034 | -31.634
-19 | -1.421 | 0.04109 | 0.033 | -34.585
-18.5 | -1.435 | 0.03802 | 0.033 | -37.739
-18 | -1.447 | 0.03466 | 0.032 | -41.731
-17.5 | -1.454 | 0.03255 | 0.031 | -44.653
-17 | -1.458 | 0.0304 | 0.031 | -47.974
-16.5 | -1.46 | 0.02799 | 0.03 | -52.175
-16 | -1.458 | 0.02615 | 0.029 | -55.75
-15.5 | -1.452 | 0.02446 | 0.029 | -59.386
-15 | -1.444 | 0.02284 | 0.028 | -63.221
-14.5 | -1.431 | 0.02141 | 0.027 | -66.852
-14 | -1.415 | 0.01991 | 0.026 | -71.058
-13.5 | -1.395 | 0.01883 | 0.026 | -74.042
-13 | -1.369 | 0.01769 | 0.025 | -77.401
-12.5 | -1.341 | 0.01642 | 0.024 | -81.642
-12 | -1.31 | 0.01542 | 0.023 | -84.937
-11.5 | -1.275 | 0.01484 | 0.022 | -85.91
-11 | -1.238 | 0.01406 | 0.021 | -88.061
-10.5 | -1.198 | 0.01292 | 0.02 | -92.779
-10 | -1.156 | 0.01253 | 0.02 | -92.223
-9.5 | -1.111 | 0.01188 | 0.019 | -93.536
-9 | -1.064 | 0.01094 | 0.018 | -97.261
-8.5 | -1.016 | 0.01078 | 0.017 | -94.238
-8 | -0.967 | 0.01028 | 0.016 | -94.055
-7.5 | -0.914 | 0.00989 | 0.015 | -92.439
-7 | -0.858 | 0.00949 | 0.014 | -90.395
-6.5 | -0.8 | 0.00879 | 0.013 | -91.093
-6 | -0.742 | 0.00812 | 0.012 | -91.334
-5.5 | -0.682 | 0.00783 | 0.011 | -87.107
-5 | -0.621 | 0.00742 | 0.01 | -83.798
-4.5 | -0.56 | 0.00704 | 0.009 | -79.644
-4 | -0.499 | 0.00658 | 0.008 | -75.885
-3.5 | -0.437 | 0.00607 | 0.007 | -72.015
-3 | -0.375 | 0.00559 | 0.006 | -67.103
-2.5 | -0.314 | 0.00535 | 0.005 | -58.604
-2 | -0.251 | 0.00515 | 0.004 | -48.738
-1.5 | -0.188 | 0.0048 | 0.003 | -39.276
-1 | -0.126 | 0.0048 | 0.002 | -26.165
-0.5 | -0.063 | 0.00468 | 0.001 | -13.419
0 | 0 | 0.00452 | 0 | 0
0.5 | 0.063 | 0.00464 | -0.001 | 13.641
1 | 0.127 | 0.00476 | -0.002 | 26.599
1.5 | 0.19 | 0.00475 | -0.003 | 39.938
2 | 0.253 | 0.00511 | -0.004 | 49.563
2.5 | 0.316 | 0.00531 | -0.005 | 59.611
3 | 0.379 | 0.00555 | -0.006 | 68.274
3.5 | 0.441 | 0.00602 | -0.007 | 73.286
4 | 0.504 | 0.00652 | -0.008 | 77.243
4.5 | 0.566 | 0.00697 | -0.009 | 81.091
5 | 0.627 | 0.00735 | -0.01 | 85.336
5.5 | 0.688 | 0.00775 | -0.011 | 88.743
6 | 0.749 | 0.00804 | -0.012 | 93.095
6.5 | 0.808 | 0.0087 | -0.013 | 92.87
7 | 0.866 | 0.00939 | -0.014 | 92.214
7.5 | 0.923 | 0.00979 | -0.015 | 94.347
8 | 0.967 | 0.01028 | -0.016 | 94.055
8.5 | 1.016 | 0.01078 | -0.017 | 94.238
9 | 1.064 | 0.01094 | -0.018 | 97.261
9.5 | 1.111 | 0.01188 | -0.019 | 93.536
10 | 1.156 | 0.01253 | -0.019 | 92.223
10.5 | 1.198 | 0.01292 | -0.02 | 92.779
11 | 1.238 | 0.01406 | -0.021 | 88.061
11.5 | 1.275 | 0.01484 | -0.022 | 85.91
12 | 1.31 | 0.01542 | -0.023 | 84.937
12.5 | 1.341 | 0.01642 | -0.024 | 81.642
13 | 1.369 | 0.01769 | -0.025 | 77.401
13.5 | 1.395 | 0.01883 | -0.025 | 74.042
14 | 1.415 | 0.01991 | -0.026 | 71.058
14.5 | 1.431 | 0.02141 | -0.027 | 66.852
15 | 1.444 | 0.02284 | -0.028 | 63.221
15.5 | 1.452 | 0.02446 | -0.028 | 59.386
16 | 1.458 | 0.02615 | -0.029 | 55.75
16.5 | 1.46 | 0.02799 | -0.03 | 52.175
17 | 1.458 | 0.0304 | -0.031 | 47.974
17.5 | 1.454 | 0.03255 | -0.031 | 44.653
18 | 1.447 | 0.03466 | -0.032 | 41.731
18.5 | 1.435 | 0.03802 | -0.032 | 37.739
19 | 1.421 | 0.04109 | -0.033 | 34.585
19.5 | 1.405 | 0.04443 | -0.034 | 31.634
20 | 1.386 | 0.04869 | -0.034 | 28.47

## 106. Re 10M Mach 0.00 (2)
BIGFOIL.COM POLAR EXPORT
GA 37-019
GA 37-019 |  |  |  | Cl Max: | 1.6623 | at alpha= | 20 | deg
XFOIL ncrit=9 |  |  |  | L/D Max: | 105.352 | at alpha= | 10 | deg
Re: | 10000000 |  |  | Cd Min: | 0.0473 | at alpha= | -20 | deg
Mach: | 0 |  |  | Cl=0 at alpha= | 0 | deg
|  |  |  | @ Cl=0.1, Cd= | 0.0042
|  |  |  | @ Cl=0.4, Cd= | 0.0055283
|  |  |  | @ Cl=0.6, Cd= | 0.0070521
alpha (deg) | Cl | Cd | Cm | Cl/Cd
-20 | -1.6575 | 0.0473 | -0.0192 | -35.0423
-19.5 | -1.6433 | 0.04372 | -0.0191 | -37.5869
-19 | -1.631 | 0.04003 | -0.0188 | -40.7444
-17.5 | -1.5929 | 0.03083 | -0.0144 | -51.6672
-17 | -1.4907 | 0.02777 | -0.0296 | -53.6802
-16.5 | -1.4447 | 0.02572 | -0.0328 | -56.1703
-16 | -1.4224 | 0.02383 | -0.031 | -59.6895
-15.5 | -1.4007 | 0.02197 | -0.029 | -63.7551
-15 | -1.3798 | 0.0201 | -0.0268 | -68.6468
-14.5 | -1.3555 | 0.01851 | -0.0245 | -73.2307
-14 | -1.3296 | 0.01709 | -0.0222 | -77.7999
-13.5 | -1.3013 | 0.01585 | -0.0199 | -82.1009
-13 | -1.2725 | 0.01471 | -0.0174 | -86.5058
-12.5 | -1.2457 | 0.01361 | -0.0144 | -91.5283
-12 | -1.2169 | 0.0127 | -0.0113 | -95.8189
-11.5 | -1.1866 | 0.01195 | -0.0081 | -99.2971
-11 | -1.1594 | 0.01128 | -0.004 | -102.7837
-10.5 | -1.1352 | 0.01078 | 0.0012 | -105.3061
-10 | -1.0923 | 0.01037 | 0.003 | -105.3327
-9.5 | -1.0467 | 0.00998 | 0.0043 | -104.8798
-9 | -0.9986 | 0.0096 | 0.0052 | -104.0208
-8.5 | -0.9482 | 0.00928 | 0.0057 | -102.1767
-8 | -0.8971 | 0.00893 | 0.0062 | -100.4591
-7.5 | -0.8446 | 0.00862 | 0.0063 | -97.9814
-7 | -0.7916 | 0.00829 | 0.0065 | -95.4885
-6.5 | -0.7379 | 0.00798 | 0.0065 | -92.4687
-6 | -0.6839 | 0.00762 | 0.0065 | -89.7507
-5.5 | -0.6299 | 0.00725 | 0.0064 | -86.8828
-5 | -0.575 | 0.00687 | 0.0062 | -83.6972
-4 | -0.4647 | 0.00608 | 0.0057 | -76.4309
-3.5 | -0.4094 | 0.00563 | 0.0054 | -72.7176
-3 | -0.354 | 0.00518 | 0.005 | -68.3398
-2.5 | -0.3005 | 0.00443 | 0.0049 | -67.833
-2 | -0.241 | 0.00432 | 0.004 | -55.787
-1.5 | -0.181 | 0.00426 | 0.0031 | -42.4883
-1 | -0.1207 | 0.0042 | 0.002 | -28.7381
-0.5 | -0.0603 | 0.0042 | 0.001 | -14.3571
0 | 0 | 0.00417 | 0 | 0
0.5 | 0.0603 | 0.0042 | -0.001 | 14.3571
1 | 0.1208 | 0.0042 | -0.002 | 28.7619
1.5 | 0.181 | 0.00426 | -0.0031 | 42.4883
2 | 0.241 | 0.00432 | -0.004 | 55.787
2.5 | 0.3003 | 0.00445 | -0.0049 | 67.4831
3.5 | 0.4094 | 0.00563 | -0.0054 | 72.7176
4 | 0.4648 | 0.00608 | -0.0057 | 76.4474
4.5 | 0.5205 | 0.00646 | -0.0061 | 80.5728
5 | 0.5751 | 0.00687 | -0.0062 | 83.7118
5.5 | 0.6298 | 0.00727 | -0.0064 | 86.63
6 | 0.6842 | 0.0076 | -0.0065 | 90.0263
6.5 | 0.7379 | 0.00798 | -0.0065 | 92.4687
7 | 0.7916 | 0.00829 | -0.0065 | 95.4885
7.5 | 0.8446 | 0.00862 | -0.0064 | 97.9814
8 | 0.8972 | 0.00893 | -0.0062 | 100.4703
8.5 | 0.9483 | 0.00928 | -0.0057 | 102.1875
9 | 0.9987 | 0.00959 | -0.0052 | 104.1397
9.5 | 1.0469 | 0.00998 | -0.0043 | 104.8998
10 | 1.0925 | 0.01037 | -0.003 | 105.352
10.5 | 1.1355 | 0.01078 | -0.0012 | 105.334
11 | 1.1601 | 0.01128 | 0.0039 | 102.8457
11.5 | 1.1868 | 0.01195 | 0.0081 | 99.3138
12 | 1.2176 | 0.01268 | 0.0112 | 96.0252
12.5 | 1.2461 | 0.0136 | 0.0143 | 91.625
13 | 1.2729 | 0.01471 | 0.0174 | 86.533
13.5 | 1.3018 | 0.01583 | 0.0198 | 82.2363
14 | 1.3295 | 0.0171 | 0.0222 | 77.7485
14.5 | 1.3563 | 0.01848 | 0.0245 | 73.3929
15 | 1.3802 | 0.02008 | 0.0267 | 68.7351
15.5 | 1.4005 | 0.02199 | 0.029 | 63.688
16 | 1.4237 | 0.02376 | 0.0309 | 59.92
16.5 | 1.4456 | 0.02566 | 0.0327 | 56.3367
17 | 1.4925 | 0.02769 | 0.0294 | 53.9003
17.5 | 1.5929 | 0.03075 | 0.0145 | 51.8016
18.5 | 1.6199 | 0.03658 | 0.0179 | 44.2838
19 | 1.6334 | 0.04007 | 0.0183 | 40.7637
19.5 | 1.6469 | 0.04367 | 0.0186 | 37.7124
20 | 1.6623 | 0.04716 | 0.0186 | 35.2481

## 107. Re 10M Mach 0.10 (1)
BIGFOIL.COM POLAR EXPORT
GA 37-019
GA 37-019 |  |  |  | Cl Max: | 1.441 | at alpha= | 16 | deg
JavaFoil+Calcfoil stall+Eppler ext transition |  |  |  | L/D Max: | 96.571 | at alpha= | 9 | deg
Re: | 10000000 |  |  | Cd Min: | 0.00451 | at alpha= | 0 | deg
Mach: | 0.1 |  |  | Cl=0 at alpha= | 0 | deg
|  |  |  | @ Cl=0.1, Cd= | 0.0047043
|  |  |  | @ Cl=0.4, Cd= | 0.0057024
|  |  |  | @ Cl=0.6, Cd= | 0.0070842
alpha (deg) | Cl | Cd | Cm | Cl/Cd
-20 | -1.338 | 0.05142 | 0.034 | -26.016
-19.5 | -1.362 | 0.04662 | 0.034 | -29.207
-19 | -1.382 | 0.04314 | 0.033 | -32.029
-18.5 | -1.399 | 0.03962 | 0.033 | -35.318
-18 | -1.416 | 0.03597 | 0.032 | -39.357
-17.5 | -1.427 | 0.0337 | 0.031 | -42.326
-17 | -1.435 | 0.03122 | 0.031 | -45.963
-16.5 | -1.44 | 0.02882 | 0.03 | -49.965
-16 | -1.441 | 0.02688 | 0.029 | -53.615
-15.5 | -1.439 | 0.0251 | 0.029 | -57.321
-15 | -1.433 | 0.02339 | 0.028 | -61.256
-14.5 | -1.423 | 0.02189 | 0.027 | -64.984
-14 | -1.409 | 0.02034 | 0.026 | -69.267
-13.5 | -1.39 | 0.01922 | 0.026 | -72.326
-13 | -1.367 | 0.01802 | 0.025 | -75.823
-12.5 | -1.34 | 0.01674 | 0.024 | -80.035
-12 | -1.309 | 0.01576 | 0.023 | -83.045
-11.5 | -1.276 | 0.01508 | 0.022 | -84.588
-11 | -1.24 | 0.01425 | 0.021 | -86.978
-10.5 | -1.201 | 0.0131 | 0.021 | -91.669
-10 | -1.159 | 0.01271 | 0.02 | -91.131
-9.5 | -1.114 | 0.01203 | 0.019 | -92.604
-9 | -1.067 | 0.01105 | 0.018 | -96.571
-8.5 | -1.019 | 0.01094 | 0.017 | -93.187
-8 | -0.97 | 0.01039 | 0.016 | -93.369
-7.5 | -0.918 | 0.00993 | 0.015 | -92.461
-7 | -0.862 | 0.00961 | 0.014 | -89.687
-6.5 | -0.804 | 0.00886 | 0.013 | -90.799
-6 | -0.745 | 0.00812 | 0.012 | -91.778
-5.5 | -0.685 | 0.00789 | 0.011 | -86.858
-5 | -0.624 | 0.00743 | 0.01 | -84.045
-4.5 | -0.563 | 0.00685 | 0.009 | -82.228
-4 | -0.502 | 0.0066 | 0.008 | -76.048
-3.5 | -0.44 | 0.00609 | 0.007 | -72.222
-3 | -0.377 | 0.0056 | 0.006 | -67.343
-2.5 | -0.315 | 0.0054 | 0.005 | -58.437
-2 | -0.252 | 0.00515 | 0.004 | -48.999
-1.5 | -0.189 | 0.00479 | 0.003 | -39.499
-1 | -0.126 | 0.0048 | 0.002 | -26.315
-0.5 | -0.063 | 0.00467 | 0.001 | -13.503
0 | 0 | 0.00451 | 0 | 0
0.5 | 0.064 | 0.00463 | -0.001 | 13.729
1 | 0.127 | 0.00476 | -0.002 | 26.755
1.5 | 0.191 | 0.00475 | -0.003 | 40.17
2 | 0.254 | 0.00511 | -0.004 | 49.834
2.5 | 0.318 | 0.00535 | -0.005 | 59.445
3 | 0.38 | 0.00555 | -0.006 | 68.526
3.5 | 0.443 | 0.00603 | -0.007 | 73.505
4 | 0.506 | 0.00654 | -0.008 | 77.416
4.5 | 0.568 | 0.00679 | -0.009 | 83.722
5 | 0.63 | 0.00736 | -0.01 | 85.596
5.5 | 0.692 | 0.00781 | -0.011 | 88.494
6 | 0.752 | 0.00804 | -0.012 | 93.558
6.5 | 0.812 | 0.00877 | -0.013 | 92.586
7 | 0.87 | 0.00951 | -0.014 | 91.493
7.5 | 0.927 | 0.00983 | -0.015 | 94.377
8 | 0.97 | 0.01039 | -0.016 | 93.369
8.5 | 1.019 | 0.01094 | -0.017 | 93.187
9 | 1.067 | 0.01105 | -0.018 | 96.571
9.5 | 1.114 | 0.01203 | -0.019 | 92.604
10 | 1.159 | 0.01271 | -0.02 | 91.131
10.5 | 1.201 | 0.0131 | -0.02 | 91.669
11 | 1.24 | 0.01425 | -0.021 | 86.978
11.5 | 1.276 | 0.01508 | -0.022 | 84.588
12 | 1.309 | 0.01576 | -0.023 | 83.045
12.5 | 1.34 | 0.01674 | -0.024 | 80.035
13 | 1.367 | 0.01802 | -0.025 | 75.823
13.5 | 1.39 | 0.01922 | -0.025 | 72.326
14 | 1.409 | 0.02034 | -0.026 | 69.267
14.5 | 1.423 | 0.02189 | -0.027 | 64.984
15 | 1.433 | 0.02339 | -0.028 | 61.256
15.5 | 1.439 | 0.0251 | -0.029 | 57.321
16 | 1.441 | 0.02688 | -0.029 | 53.615
16.5 | 1.44 | 0.02882 | -0.03 | 49.965
17 | 1.435 | 0.03122 | -0.031 | 45.963
17.5 | 1.427 | 0.0337 | -0.031 | 42.326
18 | 1.416 | 0.03597 | -0.032 | 39.357
18.5 | 1.399 | 0.03962 | -0.033 | 35.318
19 | 1.382 | 0.04314 | -0.033 | 32.029
19.5 | 1.362 | 0.04662 | -0.034 | 29.207
20 | 1.338 | 0.05142 | -0.034 | 26.016

## 108. Re 10M Mach 0.10 (2)
BIGFOIL.COM POLAR EXPORT
GA 37-019
GA 37-019 |  |  |  | Cl Max: | 1.657 | at alpha= | 20 | deg
XFOIL ncrit=9 |  |  |  | L/D Max: | 104.709 | at alpha= | 10 | deg
Re: | 10000000 |  |  | Cd Min: | 0.04988 | at alpha= | -20 | deg
Mach: | 0.1 |  |  | Cl=0 at alpha= | 0 | deg
|  |  |  | @ Cl=0.1, Cd= | 0.00421
|  |  |  | @ Cl=0.4, Cd= | 0.0055187
|  |  |  | @ Cl=0.6, Cd= | 0.0070609
alpha (deg) | Cl | Cd | Cm | Cl/Cd
-20 | -1.6521 | 0.04988 | -0.0211 | -33.1215
-19.5 | -1.6391 | 0.0461 | -0.021 | -35.5553
-19 | -1.6246 | 0.04248 | -0.0208 | -38.2439
-18.5 | -1.6089 | 0.03904 | -0.0204 | -41.2116
-17 | -1.4924 | 0.02911 | -0.031 | -51.2676
-16.5 | -1.4443 | 0.02678 | -0.0349 | -53.932
-16 | -1.4226 | 0.02475 | -0.0331 | -57.4788
-15.5 | -1.3991 | 0.0229 | -0.0312 | -61.0961
-15 | -1.3774 | 0.02099 | -0.029 | -65.6217
-14.5 | -1.3531 | 0.01932 | -0.0268 | -70.0362
-14 | -1.3284 | 0.01774 | -0.0244 | -74.8816
-13.5 | -1.3012 | 0.01638 | -0.0219 | -79.4383
-13 | -1.2718 | 0.01519 | -0.0195 | -83.7261
-12.5 | -1.2442 | 0.01404 | -0.0166 | -88.6182
-12 | -1.2159 | 0.01303 | -0.0135 | -93.3154
-11.5 | -1.1856 | 0.0122 | -0.0103 | -97.1803
-11 | -1.1561 | 0.0115 | -0.0066 | -100.5304
-10.5 | -1.1328 | 0.01088 | -0.0013 | -104.1176
-10 | -1.0961 | 0.01047 | 0.0018 | -104.6896
-9.5 | -1.0508 | 0.01008 | 0.0033 | -104.246
-9 | -1.0033 | 0.00967 | 0.0044 | -103.7539
-8.5 | -0.9529 | 0.00935 | 0.0051 | -101.9144
-8 | -0.9019 | 0.00899 | 0.0057 | -100.3226
-7.5 | -0.849 | 0.00868 | 0.0059 | -97.8111
-7 | -0.7959 | 0.00835 | 0.0061 | -95.3174
-6.5 | -0.742 | 0.00802 | 0.0062 | -92.5187
-6 | -0.6878 | 0.00766 | 0.0063 | -89.7911
-5.5 | -0.6334 | 0.0073 | 0.0062 | -86.7671
-5 | -0.5784 | 0.0069 | 0.0061 | -83.8261
-4.5 | -0.5236 | 0.00649 | 0.006 | -80.678
-4 | -0.4675 | 0.00611 | 0.0056 | -76.5139
-3.5 | -0.412 | 0.00565 | 0.0054 | -72.9204
-3 | -0.3563 | 0.00518 | 0.005 | -68.7838
-2.5 | -0.3025 | 0.00443 | 0.005 | -68.2844
-2 | -0.2426 | 0.00433 | 0.004 | -56.0277
-1.5 | -0.1822 | 0.00427 | 0.0031 | -42.6698
-1 | -0.1215 | 0.0042 | 0.0021 | -28.9286
-0.5 | -0.0607 | 0.00421 | 0.001 | -14.4181
0 | 0 | 0.00417 | 0 | 0
0.5 | 0.0607 | 0.00421 | -0.001 | 14.4181
1 | 0.1216 | 0.00421 | -0.0021 | 28.8836
1.5 | 0.1822 | 0.00427 | -0.0031 | 42.6698
2 | 0.2426 | 0.00433 | -0.004 | 56.0277
2.5 | 0.3023 | 0.00445 | -0.0049 | 67.9326
3.5 | 0.412 | 0.00565 | -0.0054 | 72.9204
4 | 0.4676 | 0.0061 | -0.0057 | 76.6557
5 | 0.5785 | 0.0069 | -0.0061 | 83.8406
5.5 | 0.6333 | 0.00731 | -0.0062 | 86.6347
6 | 0.6879 | 0.00765 | -0.0063 | 89.9216
6.5 | 0.742 | 0.00802 | -0.0062 | 92.5187
7 | 0.7959 | 0.00835 | -0.0061 | 95.3174
7.5 | 0.8491 | 0.00868 | -0.0059 | 97.8226
8 | 0.9019 | 0.00899 | -0.0057 | 100.3226
8.5 | 0.953 | 0.00935 | -0.0051 | 101.9251
9 | 1.0034 | 0.00967 | -0.0045 | 103.7642
9.5 | 1.051 | 0.01008 | -0.0033 | 104.2659
10 | 1.0963 | 0.01047 | -0.0018 | 104.7087
10.5 | 1.1333 | 0.01087 | 0.0013 | 104.2594
11 | 1.1566 | 0.01149 | 0.0065 | 100.6614
11.5 | 1.1859 | 0.0122 | 0.0102 | 97.2049
12 | 1.2167 | 0.01301 | 0.0134 | 93.5204
12.5 | 1.2446 | 0.01403 | 0.0165 | 88.7099
13 | 1.2726 | 0.01516 | 0.0194 | 83.9446
13.5 | 1.3016 | 0.01636 | 0.0219 | 79.5599
14 | 1.3279 | 0.01777 | 0.0244 | 74.7271
14.5 | 1.354 | 0.01927 | 0.0267 | 70.2647
15 | 1.3779 | 0.02097 | 0.029 | 65.7082
15.5 | 1.4005 | 0.02283 | 0.0311 | 61.3447
16 | 1.4237 | 0.02469 | 0.033 | 57.663
16.5 | 1.4453 | 0.02671 | 0.0348 | 54.1108
17 | 1.4941 | 0.02905 | 0.0308 | 51.432
17.5 | 1.5923 | 0.03249 | 0.0161 | 49.0089
19 | 1.6282 | 0.04241 | 0.0202 | 38.3919
19.5 | 1.6428 | 0.04605 | 0.0204 | 35.6743
20 | 1.657 | 0.04975 | 0.0205 | 33.3065

## 109. Re 10M Mach 0.25 (1)
BIGFOIL.COM POLAR EXPORT
GA 37-019
GA 37-019 |  |  |  | Cl Max: | 1.352 | at alpha= | 14 | deg
JavaFoil+Calcfoil stall+Eppler ext transition |  |  |  | L/D Max: | 91.957 | at alpha= | 9 | deg
Re: | 10000000 |  |  | Cd Min: | 0.00451 | at alpha= | 0 | deg
Mach: | 0.25 |  |  | Cl=0 at alpha= | 0 | deg
|  |  |  | @ Cl=0.1, Cd= | 0.0047355
|  |  |  | @ Cl=0.4, Cd= | 0.005752
|  |  |  | @ Cl=0.6, Cd= | 0.0070932
alpha (deg) | Cl | Cd | Cm | Cl/Cd
-19 | -1.036 | 0.06297 | 0.033 | -16.452
-18.5 | -1.091 | 0.05616 | 0.032 | -19.433
-18 | -1.146 | 0.04856 | 0.032 | -23.597
-17.5 | -1.192 | 0.04399 | 0.032 | -27.103
-17 | -1.234 | 0.03935 | 0.031 | -31.348
-16.5 | -1.27 | 0.03539 | 0.031 | -35.872
-16 | -1.299 | 0.03242 | 0.03 | -40.056
-15.5 | -1.321 | 0.02974 | 0.029 | -44.428
-15 | -1.338 | 0.02742 | 0.028 | -48.788
-14.5 | -1.349 | 0.02496 | 0.028 | -54.024
-14 | -1.352 | 0.02317 | 0.027 | -58.356
-13.5 | -1.349 | 0.02172 | 0.026 | -62.11
-13 | -1.337 | 0.0201 | 0.025 | -66.522
-12.5 | -1.321 | 0.01858 | 0.025 | -71.115
-12 | -1.3 | 0.01735 | 0.024 | -74.906
-11.5 | -1.274 | 0.01657 | 0.023 | -76.869
-11 | -1.243 | 0.01518 | 0.022 | -81.925
-10.5 | -1.209 | 0.01417 | 0.021 | -85.316
-10 | -1.171 | 0.01368 | 0.02 | -85.578
-9.5 | -1.129 | 0.01286 | 0.019 | -87.754
-9 | -1.084 | 0.01179 | 0.018 | -91.957
-8.5 | -1.036 | 0.01158 | 0.017 | -89.473
-8 | -0.986 | 0.01104 | 0.016 | -89.303
-7.5 | -0.935 | 0.0105 | 0.015 | -89.05
-7 | -0.881 | 0.00998 | 0.015 | -88.322
-6.5 | -0.824 | 0.00958 | 0.014 | -86.08
-6 | -0.764 | 0.00892 | 0.013 | -85.697
-5.5 | -0.703 | 0.00809 | 0.011 | -86.959
-5 | -0.641 | 0.00774 | 0.01 | -82.819
-4.5 | -0.578 | 0.00698 | 0.009 | -82.859
-4 | -0.515 | 0.00649 | 0.008 | -79.38
-3.5 | -0.452 | 0.00625 | 0.007 | -72.193
-3 | -0.388 | 0.00573 | 0.006 | -67.602
-2.5 | -0.324 | 0.00546 | 0.005 | -59.35
-2 | -0.259 | 0.00529 | 0.004 | -48.973
-1.5 | -0.194 | 0.00486 | 0.003 | -39.997
-1 | -0.13 | 0.00487 | 0.002 | -26.651
-0.5 | -0.065 | 0.00468 | 0.001 | -13.844
0 | 0 | 0.00451 | 0 | 0
0.5 | 0.065 | 0.00464 | -0.001 | 14.086
1 | 0.131 | 0.00482 | -0.002 | 27.114
1.5 | 0.196 | 0.00482 | -0.003 | 40.702
2 | 0.261 | 0.00525 | -0.004 | 49.84
2.5 | 0.327 | 0.00541 | -0.005 | 60.413
3 | 0.391 | 0.00568 | -0.006 | 68.827
3.5 | 0.456 | 0.0062 | -0.007 | 73.511
4 | 0.52 | 0.00643 | -0.008 | 80.841
4.5 | 0.584 | 0.00689 | -0.009 | 84.685
5 | 0.647 | 0.00769 | -0.01 | 84.144
5.5 | 0.71 | 0.00801 | -0.012 | 88.629
6 | 0.772 | 0.00885 | -0.013 | 87.181
6.5 | 0.833 | 0.00948 | -0.014 | 87.791
7 | 0.881 | 0.00998 | -0.014 | 88.322
7.5 | 0.935 | 0.0105 | -0.015 | 89.05
8 | 0.986 | 0.01104 | -0.016 | 89.303
8.5 | 1.036 | 0.01158 | -0.017 | 89.473
9 | 1.084 | 0.01179 | -0.018 | 91.957
9.5 | 1.129 | 0.01286 | -0.019 | 87.754
10 | 1.171 | 0.01368 | -0.02 | 85.578
10.5 | 1.209 | 0.01417 | -0.021 | 85.316
11 | 1.243 | 0.01518 | -0.022 | 81.925
11.5 | 1.274 | 0.01657 | -0.023 | 76.869
12 | 1.3 | 0.01735 | -0.024 | 74.906
12.5 | 1.321 | 0.01858 | -0.024 | 71.115
13 | 1.337 | 0.0201 | -0.025 | 66.522
13.5 | 1.349 | 0.02172 | -0.026 | 62.11
14 | 1.352 | 0.02317 | -0.027 | 58.356
14.5 | 1.349 | 0.02496 | -0.028 | 54.024
15 | 1.338 | 0.02742 | -0.028 | 48.788
15.5 | 1.321 | 0.02974 | -0.029 | 44.428
16 | 1.299 | 0.03242 | -0.03 | 40.056
16.5 | 1.27 | 0.03539 | -0.03 | 35.872
17 | 1.234 | 0.03935 | -0.031 | 31.348
17.5 | 1.193 | 0.0436 | -0.031 | 27.351
18 | 1.144 | 0.04974 | -0.032 | 22.998
18.5 | 1.091 | 0.05616 | -0.032 | 19.433
19 | 1.036 | 0.06297 | -0.033 | 16.452

## 110. Re 10M Mach 0.25 (2)
BIGFOIL.COM POLAR EXPORT
GA 37-019
GA 37-019 |  |  |  | Cl Max: | 1.6155 | at alpha= | 20 | deg
XFOIL ncrit=9 |  |  |  | L/D Max: | 100.58 | at alpha= | 9 | deg
Re: | 10000000 |  |  | Cd Min: | 0.06527 | at alpha= | -20 | deg
Mach: | 0.25 |  |  | Cl=0 at alpha= | 0 | deg
|  |  |  | @ Cl=0.1, Cd= | 0.0042441
|  |  |  | @ Cl=0.4, Cd= | 0.0054926
|  |  |  | @ Cl=0.6, Cd= | 0.0071235
alpha (deg) | Cl | Cd | Cm | Cl/Cd
-20 | -1.6112 | 0.06527 | -0.0299 | -24.6852
-19.5 | -1.6058 | 0.06007 | -0.0301 | -26.7321
-19 | -1.5995 | 0.05509 | -0.0301 | -29.0343
-18.5 | -1.5873 | 0.05069 | -0.0298 | -31.3139
-17 | -1.4863 | 0.03746 | -0.0397 | -39.677
-16.5 | -1.4313 | 0.03395 | -0.0454 | -42.1591
-16 | -1.4144 | 0.031 | -0.0436 | -45.6258
-15.5 | -1.3929 | 0.02841 | -0.0418 | -49.0285
-15 | -1.3693 | 0.02604 | -0.0399 | -52.5845
-14.5 | -1.3442 | 0.02389 | -0.0378 | -56.2662
-14 | -1.3204 | 0.02182 | -0.0354 | -60.5133
-13.5 | -1.2953 | 0.01991 | -0.0328 | -65.0578
-13 | -1.2689 | 0.01816 | -0.03 | -69.8733
-12.5 | -1.2399 | 0.01665 | -0.0272 | -74.4685
-12 | -1.2095 | 0.01532 | -0.0243 | -78.9491
-11.5 | -1.1807 | 0.01401 | -0.021 | -84.2755
-11 | -1.1493 | 0.01295 | -0.0177 | -88.749
-10.5 | -1.117 | 0.01206 | -0.0142 | -92.6202
-10 | -1.0883 | 0.0112 | -0.0098 | -97.1696
-9.5 | -1.0608 | 0.0106 | -0.0046 | -100.0755
-9 | -1.0237 | 0.01018 | -0.0008 | -100.5599
-8.5 | -0.9765 | 0.00974 | 0.0011 | -100.2567
-8 | -0.9254 | 0.00938 | 0.0024 | -98.6567
-7.5 | -0.8727 | 0.009 | 0.0033 | -96.9667
-7 | -0.8188 | 0.00865 | 0.0041 | -94.659
-6.5 | -0.7636 | 0.00829 | 0.0045 | -92.111
-6 | -0.7086 | 0.00791 | 0.005 | -89.5828
-5.5 | -0.6532 | 0.00749 | 0.0053 | -87.2096
-5 | -0.5965 | 0.00711 | 0.0054 | -83.8959
-4.5 | -0.5403 | 0.00666 | 0.0055 | -81.1261
-4 | -0.483 | 0.00622 | 0.0054 | -77.6527
-3 | -0.3691 | 0.0052 | 0.0051 | -70.9808
-2.5 | -0.3138 | 0.00446 | 0.0051 | -70.3587
-2 | -0.2516 | 0.00437 | 0.0042 | -57.5744
-1.5 | -0.1889 | 0.00429 | 0.0032 | -44.0326
-1 | -0.126 | 0.00424 | 0.0021 | -29.717
-0.5 | -0.063 | 0.00425 | 0.0011 | -14.8235
0 | 0 | 0.00419 | 0 | 0
0.5 | 0.063 | 0.00425 | -0.0011 | 14.8235
1 | 0.126 | 0.00424 | -0.0021 | 29.717
1.5 | 0.1889 | 0.00429 | -0.0032 | 44.0326
2 | 0.2516 | 0.00437 | -0.0042 | 57.5744
2.5 | 0.3137 | 0.00447 | -0.0051 | 70.179
3 | 0.3689 | 0.00522 | -0.0051 | 70.6705
4 | 0.483 | 0.00622 | -0.0054 | 77.6527
4.5 | 0.5403 | 0.00666 | -0.0055 | 81.1261
5 | 0.5966 | 0.0071 | -0.0054 | 84.0282
5.5 | 0.6531 | 0.00749 | -0.0053 | 87.1963
6 | 0.709 | 0.00789 | -0.005 | 89.8606
6.5 | 0.7637 | 0.00829 | -0.0045 | 92.123
7 | 0.8189 | 0.00865 | -0.0041 | 94.6705
7.5 | 0.8728 | 0.009 | -0.0034 | 96.9778
8 | 0.9255 | 0.00938 | -0.0024 | 98.6674
8.5 | 0.9765 | 0.00974 | -0.0011 | 100.2567
9 | 1.0239 | 0.01018 | 0.0008 | 100.5796
9.5 | 1.0613 | 0.01059 | 0.0045 | 100.2172
10 | 1.0885 | 0.0112 | 0.0098 | 97.1875
10.5 | 1.1175 | 0.01205 | 0.0141 | 92.7386
11 | 1.1498 | 0.01294 | 0.0176 | 88.8563
11.5 | 1.1818 | 0.01398 | 0.0209 | 84.5351
12 | 1.2109 | 0.01527 | 0.0242 | 79.2993
12.5 | 1.2405 | 0.01663 | 0.0272 | 74.5941
13 | 1.2691 | 0.01816 | 0.03 | 69.8844
13.5 | 1.2957 | 0.0199 | 0.0327 | 65.1106
14 | 1.3192 | 0.02189 | 0.0354 | 60.265
14.5 | 1.3449 | 0.02386 | 0.0378 | 56.3663
15 | 1.3701 | 0.026 | 0.0399 | 52.6962
15.5 | 1.3934 | 0.02838 | 0.0418 | 49.098
16 | 1.4147 | 0.03099 | 0.0436 | 45.6502
16.5 | 1.4338 | 0.03377 | 0.0454 | 42.4578
17 | 1.4889 | 0.03741 | 0.0393 | 39.7995
17.5 | 1.5762 | 0.04266 | 0.0256 | 36.948
18.5 | 1.5933 | 0.05044 | 0.0293 | 31.588
19 | 1.6038 | 0.05502 | 0.0295 | 29.1494
19.5 | 1.61 | 0.06004 | 0.0295 | 26.8155
20 | 1.6155 | 0.06527 | 0.0292 | 24.751

## 111. Re 10M Mach 0.50 (1)
BIGFOIL.COM POLAR EXPORT
GA 37-019
GA 37-019 |  |  |  | Cl Max: | 1.171 | at alpha= | 20 | deg
JavaFoil+Calcfoil stall+Eppler ext transition |  |  |  | L/D Max: | 76.44 | at alpha= | 7 | deg
Re: | 10000000 |  |  | Cd Min: | 0.00472 | at alpha= | 0 | deg
Mach: | 0.5 |  |  | Cl=0 at alpha= | 0 | deg
|  |  |  | @ Cl=0.1, Cd= | 0.0049518
|  |  |  | @ Cl=0.4, Cd= | 0.0059853
|  |  |  | @ Cl=0.6, Cd= | 0.0079063
alpha (deg) | Cl | Cd | Cm | Cl/Cd
-20 | -1.168 | 0.1626 | 0.03 | -7.184
-19.5 | -1.149 | 0.14567 | 0.03 | -7.89
-19 | -1.122 | 0.13741 | 0.03 | -8.165
-18.5 | -1.111 | 0.1146 | 0.031 | -9.695
-18 | -1.075 | 0.11365 | 0.03 | -9.458
-17.5 | -1.028 | 0.1219 | 0.026 | -8.429
-17 | -0.988 | 0.12472 | 0.024 | -7.92
-16.5 | -0.974 | 0.11789 | 0.026 | -8.265
-16 | -0.965 | 0.097 | 0.027 | -9.948
-15.5 | -0.94 | 0.08947 | 0.027 | -10.505
-15 | -0.896 | 0.09338 | 0.024 | -9.594
-14.5 | -0.851 | 0.09947 | 0.021 | -8.554
-14 | -0.814 | 0.10038 | 0.019 | -8.105
-13.5 | -0.783 | 0.10551 | 0.017 | -7.416
-13 | -0.772 | 0.0831 | 0.02 | -9.288
-12.5 | -0.794 | 0.0512 | 0.024 | -15.503
-12 | -0.782 | 0.03843 | 0.025 | -20.36
-11.5 | -0.76 | 0.03273 | 0.024 | -23.216
-11 | -0.734 | 0.02949 | 0.023 | -24.905
-10.5 | -0.698 | 0.02985 | 0.022 | -23.374
-10 | -0.97 | 0.0215 | 0.022 | -45.098
-9.5 | -1.071 | 0.019 | 0.021 | -56.347
-9 | -1.087 | 0.0167 | 0.02 | -65.124
-8.5 | -1.073 | 0.01562 | 0.019 | -68.708
-8 | -1.042 | 0.01391 | 0.018 | -74.9
-7.5 | -1 | 0.01294 | 0.017 | -77.226
-7 | -0.95 | 0.01265 | 0.016 | -75.086
-6.5 | -0.894 | 0.01181 | 0.015 | -75.72
-6 | -0.835 | 0.01111 | 0.014 | -75.159
-5.5 | -0.772 | 0.01014 | 0.013 | -76.176
-5 | -0.709 | 0.0094 | 0.012 | -75.39
-4.5 | -0.644 | 0.00863 | 0.011 | -74.602
-4 | -0.574 | 0.00741 | 0.009 | -77.537
-3.5 | -0.504 | 0.00651 | 0.008 | -77.369
-3 | -0.433 | 0.00622 | 0.007 | -69.598
-2.5 | -0.362 | 0.00588 | 0.006 | -61.607
-2 | -0.29 | 0.0056 | 0.005 | -51.783
-1.5 | -0.217 | 0.00509 | 0.004 | -42.706
-1 | -0.145 | 0.00509 | 0.002 | -28.486
-0.5 | -0.072 | 0.00494 | 0.001 | -14.674
0 | 0 | 0.00472 | 0 | 0
0.5 | 0.073 | 0.0049 | -0.001 | 14.93
1 | 0.146 | 0.00504 | -0.002 | 28.995
1.5 | 0.219 | 0.00504 | -0.004 | 43.481
2 | 0.292 | 0.00554 | -0.005 | 52.725
2.5 | 0.365 | 0.00582 | -0.006 | 62.746
3 | 0.437 | 0.00616 | -0.007 | 70.902
3.5 | 0.509 | 0.00695 | -0.008 | 73.205
4 | 0.58 | 0.00765 | -0.009 | 75.796
4.5 | 0.651 | 0.00856 | -0.011 | 76.017
5 | 0.709 | 0.00943 | -0.012 | 75.154
5.5 | 0.772 | 0.01017 | -0.013 | 75.977
6 | 0.835 | 0.01118 | -0.014 | 74.631
6.5 | 0.894 | 0.01186 | -0.015 | 75.443
7 | 0.95 | 0.01243 | -0.016 | 76.44
7.5 | 1 | 0.01347 | -0.017 | 74.24
8 | 1.042 | 0.01446 | -0.018 | 72.075
8.5 | 1.074 | 0.01552 | -0.019 | 69.167
9 | 1.087 | 0.0167 | -0.02 | 65.124
9.5 | 1.071 | 0.019 | -0.021 | 56.347
10 | 0.97 | 0.0215 | -0.022 | 45.098
10.5 | 0.706 | 0.02675 | -0.022 | 26.391
11 | 0.738 | 0.02806 | -0.023 | 26.286
11.5 | 0.762 | 0.03203 | -0.024 | 23.781
12 | 0.704 | 0.07771 | -0.017 | 9.063
12.5 | 0.745 | 0.07651 | -0.02 | 9.738
13 | 0.778 | 0.07917 | -0.021 | 9.829
13.5 | 0.782 | 0.1069 | -0.017 | 7.317
14 | 0.815 | 0.09826 | -0.019 | 8.296
14.5 | 0.856 | 0.09531 | -0.022 | 8.982
15 | 0.906 | 0.08697 | -0.025 | 10.417
15.5 | 0.94 | 0.08931 | -0.027 | 10.524
16 | 0.965 | 0.0973 | -0.027 | 9.918
16.5 | 0.973 | 0.11915 | -0.025 | 8.165
17 | 0.988 | 0.12472 | -0.024 | 7.92
17.5 | 1.028 | 0.1219 | -0.026 | 8.43
18 | 1.069 | 0.11819 | -0.029 | 9.043
18.5 | 1.116 | 0.11044 | -0.031 | 10.107
19 | 1.12 | 0.1385 | -0.029 | 8.09
19.5 | 1.15 | 0.14494 | -0.03 | 7.933
20 | 1.171 | 0.1593 | -0.03 | 7.354

## 112. Re 10M Mach 0.50 (2)
BIGFOIL.COM POLAR EXPORT
GA 37-019
GA 37-019 |  |  |  | Cl Max: | 1.1966 | at alpha= | 13 | deg
XFOIL ncrit=9 |  |  |  | L/D Max: | 84.4009 | at alpha= | 6 | deg
Re: | 10000000 |  |  | Cd Min: | 0.14232 | at alpha= | 18 | deg
Mach: | 0.5 |  |  | Cl=0 at alpha= | 0 | deg
|  |  |  | @ Cl=0.1, Cd= | 0.0043936
|  |  |  | @ Cl=0.4, Cd= | 0.0049879
|  |  |  | @ Cl=0.6, Cd= | 0.0073283
alpha (deg) | Cl | Cd | Cm | Cl/Cd
-18 | -0.9814 | 0.14219 | -0.0176 | -6.902
-17.5 | -1.001 | 0.12961 | -0.0264 | -7.7232
-17 | -1.0251 | 0.11675 | -0.0354 | -8.7803
-16.5 | -1.0463 | 0.1046 | -0.0434 | -10.0029
-16 | -1.0691 | 0.0929 | -0.0506 | -11.5081
-15.5 | -1.0964 | 0.08141 | -0.0571 | -13.4676
-15 | -1.1206 | 0.07112 | -0.0618 | -15.7565
-14.5 | -1.1448 | 0.06173 | -0.0648 | -18.5453
-14 | -1.1676 | 0.05326 | -0.0662 | -21.9226
-13.5 | -1.186 | 0.04583 | -0.066 | -25.8782
-13 | -1.1946 | 0.03959 | -0.0644 | -30.1743
-12.5 | -1.1907 | 0.03462 | -0.0618 | -34.3934
-12 | -1.1777 | 0.0305 | -0.0585 | -38.6131
-11.5 | -1.1541 | 0.02724 | -0.055 | -42.3678
-11 | -1.1272 | 0.02439 | -0.0513 | -46.2157
-10.5 | -1.0983 | 0.02185 | -0.0475 | -50.2654
-10 | -1.0654 | 0.01966 | -0.0436 | -54.1913
-9.5 | -1.0317 | 0.01765 | -0.0396 | -58.4533
-9 | -0.9963 | 0.01583 | -0.0355 | -62.9375
-8.5 | -0.9591 | 0.01423 | -0.0315 | -67.3999
-8 | -0.9213 | 0.01282 | -0.0272 | -71.8643
-7.5 | -0.8807 | 0.01164 | -0.0231 | -75.6615
-7 | -0.8435 | 0.01058 | -0.0183 | -79.7259
-6.5 | -0.8092 | 0.00972 | -0.0125 | -83.251
-6 | -0.7748 | 0.00917 | -0.0061 | -84.4929
-5.5 | -0.724 | 0.00858 | -0.0027 | -84.3823
-5 | -0.668 | 0.008 | -0.0002 | -83.5
-4.5 | -0.6098 | 0.00742 | 0.0016 | -82.1833
-4 | -0.5493 | 0.00681 | 0.003 | -80.6608
-3.5 | -0.4882 | 0.00616 | 0.004 | -79.2532
-3 | -0.4293 | 0.00529 | 0.0052 | -81.1531
-2.5 | -0.3657 | 0.00458 | 0.0056 | -79.8472
-2 | -0.2928 | 0.0045 | 0.0046 | -65.0667
-1.5 | -0.2197 | 0.00447 | 0.0036 | -49.1499
-1 | -0.1467 | 0.0044 | 0.0024 | -33.3409
-0.5 | -0.0731 | 0.00439 | 0.0012 | -16.6515
0 | 0 | 0.0044 | 0 | 0
0.5 | 0.0731 | 0.00439 | -0.0012 | 16.6515
1 | 0.1467 | 0.0044 | -0.0024 | 33.3409
1.5 | 0.2197 | 0.00447 | -0.0036 | 49.1499
2 | 0.2928 | 0.0045 | -0.0046 | 65.0667
2.5 | 0.3655 | 0.00459 | -0.0055 | 79.6296
3 | 0.4288 | 0.00532 | -0.0051 | 80.6015
3.5 | 0.4882 | 0.00615 | -0.0041 | 79.3821
4 | 0.5496 | 0.0068 | -0.003 | 80.8235
4.5 | 0.6097 | 0.00743 | -0.0016 | 82.0592
5 | 0.6684 | 0.00799 | 0.0002 | 83.6546
5.5 | 0.724 | 0.00858 | 0.0027 | 84.3823
6 | 0.7748 | 0.00918 | 0.0061 | 84.4009
6.5 | 0.8099 | 0.00971 | 0.0124 | 83.4089
7 | 0.8437 | 0.01058 | 0.0182 | 79.7448
7.5 | 0.8816 | 0.01162 | 0.023 | 75.8692
8 | 0.9218 | 0.01281 | 0.0272 | 71.9594
8.5 | 0.959 | 0.01424 | 0.0315 | 67.3455
9 | 0.9968 | 0.01582 | 0.0355 | 63.0088
9.5 | 1.0324 | 0.01763 | 0.0395 | 58.5593
10 | 1.066 | 0.01964 | 0.0435 | 54.277
10.5 | 1.0994 | 0.02181 | 0.0474 | 50.4081
11 | 1.1283 | 0.02435 | 0.0513 | 46.3368
11.5 | 1.1549 | 0.02721 | 0.055 | 42.444
12 | 1.1792 | 0.03043 | 0.0585 | 38.7512
12.5 | 1.1927 | 0.03453 | 0.0617 | 34.541
13 | 1.1966 | 0.03949 | 0.0644 | 30.3013
13.5 | 1.1863 | 0.04584 | 0.066 | 25.8791
14 | 1.1694 | 0.05314 | 0.0662 | 22.006
14.5 | 1.147 | 0.06157 | 0.0649 | 18.6292
15 | 1.1223 | 0.07101 | 0.0618 | 15.8048
15.5 | 1.0946 | 0.08164 | 0.0569 | 13.4076
16 | 1.0697 | 0.09288 | 0.0506 | 11.517
16.5 | 1.0472 | 0.10456 | 0.0434 | 10.0153
17 | 1.0254 | 0.11679 | 0.0353 | 8.7799
17.5 | 1.0014 | 0.12963 | 0.0263 | 7.7251
18 | 0.9813 | 0.14232 | 0.0174 | 6.895

## 113. Re 12M Mach 0.00 (1)
BIGFOIL.COM POLAR EXPORT
GA 37-019
GA 37-019 |  |  |  | Cl Max: | 1.462 | at alpha= | 16.5 | deg
JavaFoil+Calcfoil stall+Eppler ext transition |  |  |  | L/D Max: | 102.028 | at alpha= | 8.5 | deg
Re: | 12000000 |  |  | Cd Min: | 0.00435 | at alpha= | 0 | deg
Mach: | 0 |  |  | Cl=0 at alpha= | 0 | deg
|  |  |  | @ Cl=0.1, Cd= | 0.0045567
|  |  |  | @ Cl=0.4, Cd= | 0.0059457
|  |  |  | @ Cl=0.6, Cd= | 0.0071749
alpha (deg) | Cl | Cd | Cm | Cl/Cd
-20 | -1.39 | 0.04666 | 0.034 | -29.791
-19.5 | -1.408 | 0.0429 | 0.034 | -32.815
-19 | -1.425 | 0.03945 | 0.033 | -36.109
-18.5 | -1.438 | 0.03636 | 0.033 | -39.545
-18 | -1.45 | 0.03318 | 0.032 | -43.688
-17.5 | -1.456 | 0.03141 | 0.031 | -46.359
-17 | -1.461 | 0.02913 | 0.031 | -50.162
-16.5 | -1.462 | 0.02717 | 0.03 | -53.814
-16 | -1.461 | 0.02526 | 0.029 | -57.834
-15.5 | -1.455 | 0.02363 | 0.029 | -61.563
-15 | -1.447 | 0.02172 | 0.028 | -66.614
-14.5 | -1.433 | 0.02066 | 0.027 | -69.389
-14 | -1.417 | 0.01913 | 0.026 | -74.083
-13.5 | -1.397 | 0.01823 | 0.026 | -76.63
-13 | -1.372 | 0.01711 | 0.025 | -80.168
-12.5 | -1.343 | 0.0158 | 0.024 | -85.025
-12 | -1.312 | 0.01521 | 0.023 | -86.268
-11.5 | -1.277 | 0.01434 | 0.022 | -89.099
-11 | -1.24 | 0.01358 | 0.021 | -91.289
-10.5 | -1.2 | 0.01282 | 0.021 | -93.623
-10 | -1.158 | 0.01215 | 0.02 | -95.305
-9.5 | -1.113 | 0.01149 | 0.019 | -96.856
-9 | -1.067 | 0.01056 | 0.018 | -101.076
-8.5 | -1.019 | 0.00999 | 0.017 | -102.028
-8 | -0.969 | 0.00997 | 0.016 | -97.181
-7.5 | -0.914 | 0.00961 | 0.015 | -95.101
-7 | -0.858 | 0.00925 | 0.014 | -92.743
-6.5 | -0.8 | 0.00858 | 0.013 | -93.323
-6 | -0.742 | 0.00809 | 0.012 | -91.689
-5.5 | -0.682 | 0.00766 | 0.011 | -88.964
-5 | -0.621 | 0.00735 | 0.01 | -84.529
-4.5 | -0.56 | 0.0071 | 0.009 | -78.981
-4 | -0.499 | 0.00669 | 0.008 | -74.598
-3.5 | -0.437 | 0.00629 | 0.007 | -69.594
-3 | -0.375 | 0.00585 | 0.006 | -64.201
-2.5 | -0.314 | 0.00541 | 0.005 | -57.965
-2 | -0.251 | 0.00525 | 0.004 | -47.794
-1.5 | -0.188 | 0.00507 | 0.003 | -37.12
-1 | -0.126 | 0.00466 | 0.002 | -26.931
-0.5 | -0.063 | 0.00451 | 0.001 | -13.932
0 | 0 | 0.00435 | 0 | 0
0.5 | 0.063 | 0.00447 | -0.001 | 14.164
1 | 0.127 | 0.00462 | -0.002 | 27.378
1.5 | 0.19 | 0.00503 | -0.003 | 37.737
2 | 0.253 | 0.00521 | -0.004 | 48.6
2.5 | 0.316 | 0.00537 | -0.005 | 58.956
3 | 0.379 | 0.0058 | -0.006 | 65.312
3.5 | 0.441 | 0.00623 | -0.007 | 70.81
4 | 0.504 | 0.00663 | -0.008 | 75.922
4.5 | 0.566 | 0.00703 | -0.009 | 80.409
5 | 0.627 | 0.00729 | -0.01 | 86.076
5.5 | 0.688 | 0.00759 | -0.011 | 90.63
6 | 0.749 | 0.00801 | -0.012 | 93.448
6.5 | 0.808 | 0.00849 | -0.013 | 95.142
7 | 0.866 | 0.00916 | -0.014 | 94.599
7.5 | 0.923 | 0.00951 | -0.015 | 97.068
8 | 0.979 | 0.00986 | -0.016 | 99.234
8.5 | 1.019 | 0.00999 | -0.017 | 102.028
9 | 1.067 | 0.01056 | -0.018 | 101.076
9.5 | 1.113 | 0.01149 | -0.019 | 96.856
10 | 1.158 | 0.01215 | -0.02 | 95.305
10.5 | 1.2 | 0.01282 | -0.02 | 93.623
11 | 1.24 | 0.01358 | -0.021 | 91.289
11.5 | 1.277 | 0.01434 | -0.022 | 89.099
12 | 1.312 | 0.01521 | -0.023 | 86.268
12.5 | 1.343 | 0.0158 | -0.024 | 85.025
13 | 1.372 | 0.01711 | -0.025 | 80.168
13.5 | 1.397 | 0.01823 | -0.025 | 76.63
14 | 1.417 | 0.01913 | -0.026 | 74.083
14.5 | 1.433 | 0.02066 | -0.027 | 69.389
15 | 1.447 | 0.02172 | -0.028 | 66.614
15.5 | 1.455 | 0.02363 | -0.028 | 61.563
16 | 1.461 | 0.02526 | -0.029 | 57.834
16.5 | 1.462 | 0.02717 | -0.03 | 53.814
17 | 1.461 | 0.02913 | -0.031 | 50.162
17.5 | 1.456 | 0.03141 | -0.031 | 46.359
18 | 1.45 | 0.03318 | -0.032 | 43.688
18.5 | 1.438 | 0.03636 | -0.033 | 39.545
19 | 1.425 | 0.03945 | -0.033 | 36.109
19.5 | 1.408 | 0.0429 | -0.034 | 32.815
20 | 1.39 | 0.04666 | -0.034 | 29.791

## 114. Re 12M Mach 0.00 (2)
BIGFOIL.COM POLAR EXPORT
GA 37-019
GA 37-019 |  |  |  | Cl Max: | 1.6923 | at alpha= | 20 | deg
XFOIL ncrit=9 |  |  |  | L/D Max: | 109.522 | at alpha= | 10 | deg
Re: | 12000000 |  |  | Cd Min: | 0.04482 | at alpha= | -20 | deg
Mach: | 0 |  |  | Cl=0 at alpha= | 0 | deg
|  |  |  | @ Cl=0.1, Cd= | 0.0041162
|  |  |  | @ Cl=0.4, Cd= | 0.0056353
|  |  |  | @ Cl=0.6, Cd= | 0.0069247
alpha (deg) | Cl | Cd | Cm | Cl/Cd
-20 | -1.6874 | 0.04482 | -0.0182 | -37.6484
-19.5 | -1.6713 | 0.04148 | -0.018 | -40.2917
-17.5 | -1.5433 | 0.02901 | -0.0269 | -53.1989
-17 | -1.4846 | 0.0265 | -0.0334 | -56.0226
-16.5 | -1.4647 | 0.02446 | -0.0315 | -59.8814
-16 | -1.4428 | 0.02258 | -0.0296 | -63.8973
-15.5 | -1.4185 | 0.02089 | -0.0277 | -67.9033
-15 | -1.3936 | 0.01929 | -0.0257 | -72.2447
-14.5 | -1.3685 | 0.01778 | -0.0234 | -76.9685
-14 | -1.3452 | 0.01627 | -0.0207 | -82.6798
-13.5 | -1.3174 | 0.01506 | -0.0182 | -87.4768
-13 | -1.2879 | 0.01403 | -0.0157 | -91.7962
-12.5 | -1.2589 | 0.01307 | -0.0128 | -96.3198
-12 | -1.2306 | 0.0122 | -0.0095 | -100.8689
-11.5 | -1.2029 | 0.01146 | -0.0057 | -104.9651
-11 | -1.177 | 0.01089 | -0.0011 | -108.0808
-10.5 | -1.1442 | 0.01047 | 0.0026 | -109.2837
-10 | -1.1007 | 0.01005 | 0.0043 | -109.5224
-9.5 | -1.0528 | 0.0097 | 0.0052 | -108.5361
-9 | -1.0042 | 0.00933 | 0.006 | -107.6313
-8.5 | -0.9531 | 0.009 | 0.0065 | -105.9
-8 | -0.9011 | 0.00869 | 0.0068 | -103.6939
-7.5 | -0.8478 | 0.0084 | 0.0068 | -100.9286
-7 | -0.7942 | 0.0081 | 0.0069 | -98.0494
-6.5 | -0.7401 | 0.00778 | 0.0068 | -95.1285
-6 | -0.6856 | 0.00748 | 0.0067 | -91.6578
-5.5 | -0.631 | 0.00711 | 0.0066 | -88.7482
-5 | -0.5758 | 0.00678 | 0.0063 | -84.9263
-4.5 | -0.5202 | 0.00643 | 0.006 | -80.902
-4 | -0.4644 | 0.00605 | 0.0057 | -76.7603
-3.5 | -0.4085 | 0.00568 | 0.0053 | -71.919
-3 | -0.3517 | 0.00531 | 0.0048 | -66.2335
-2.5 | -0.2975 | 0.00467 | 0.0045 | -63.7045
-2 | -0.2411 | 0.00424 | 0.0041 | -56.8632
-1.5 | -0.1811 | 0.00414 | 0.0031 | -43.744
-1 | -0.1208 | 0.00413 | 0.0021 | -29.2494
-0.5 | -0.0604 | 0.00409 | 0.001 | -14.7677
0 | 0 | 0.00409 | 0 | 0
0.5 | 0.0604 | 0.00409 | -0.001 | 14.7677
1 | 0.1208 | 0.00413 | -0.0021 | 29.2494
1.5 | 0.1811 | 0.00414 | -0.0031 | 43.744
2 | 0.2412 | 0.00423 | -0.0041 | 57.0213
2.5 | 0.2973 | 0.00469 | -0.0045 | 63.3902
3 | 0.3516 | 0.00532 | -0.0047 | 66.0902
3.5 | 0.4084 | 0.00569 | -0.0053 | 71.775
4 | 0.4644 | 0.00605 | -0.0057 | 76.7603
4.5 | 0.5205 | 0.0064 | -0.0061 | 81.3281
5 | 0.5758 | 0.00678 | -0.0063 | 84.9263
5.5 | 0.631 | 0.00711 | -0.0066 | 88.7482
6 | 0.6858 | 0.00746 | -0.0067 | 91.9303
6.5 | 0.7402 | 0.00778 | -0.0068 | 95.1414
7 | 0.7942 | 0.00811 | -0.0069 | 97.9285
7.5 | 0.8478 | 0.0084 | -0.0068 | 100.9286
8 | 0.9012 | 0.00869 | -0.0068 | 103.7054
8.5 | 0.9531 | 0.009 | -0.0065 | 105.9
9 | 1.0042 | 0.00933 | -0.0061 | 107.6313
9.5 | 1.0529 | 0.00969 | -0.0052 | 108.6584
10 | 1.1007 | 0.01005 | -0.0043 | 109.5224
10.5 | 1.1444 | 0.01047 | -0.0027 | 109.3028
11 | 1.1775 | 0.01089 | 0.001 | 108.1267
11.5 | 1.2035 | 0.01145 | 0.0056 | 105.1092
12 | 1.232 | 0.01216 | 0.0093 | 101.3158
12.5 | 1.2593 | 0.01307 | 0.0127 | 96.3504
13 | 1.2885 | 0.01401 | 0.0156 | 91.97
13.5 | 1.3178 | 0.01505 | 0.0182 | 87.5615
14 | 1.3434 | 0.01636 | 0.0209 | 82.1149
14.5 | 1.3693 | 0.01775 | 0.0234 | 77.1437
15 | 1.3941 | 0.01927 | 0.0257 | 72.3456
15.5 | 1.4195 | 0.02084 | 0.0277 | 68.1142
16 | 1.4437 | 0.02254 | 0.0295 | 64.0506
16.5 | 1.4658 | 0.0244 | 0.0314 | 60.0738
17 | 1.4857 | 0.02643 | 0.0333 | 56.2126
17.5 | 1.5441 | 0.02894 | 0.0269 | 53.3552
18.5 | 1.6246 | 0.03497 | 0.0198 | 46.457
19 | 1.6587 | 0.03815 | 0.0172 | 43.4784
19.5 | 1.6754 | 0.04137 | 0.0175 | 40.4979
20 | 1.6923 | 0.04465 | 0.0177 | 37.9015

## 115. Re 12M Mach 0.10 (1)
BIGFOIL.COM POLAR EXPORT
GA 37-019
GA 37-019 |  |  |  | Cl Max: | 1.444 | at alpha= | 16 | deg
JavaFoil+Calcfoil stall+Eppler ext transition |  |  |  | L/D Max: | 101.103 | at alpha= | 8.5 | deg
Re: | 12000000 |  |  | Cd Min: | 0.00434 | at alpha= | 0 | deg
Mach: | 0.1 |  |  | Cl=0 at alpha= | 0 | deg
|  |  |  | @ Cl=0.1, Cd= | 0.0045514
|  |  |  | @ Cl=0.4, Cd= | 0.0059429
|  |  |  | @ Cl=0.6, Cd= | 0.0071223
alpha (deg) | Cl | Cd | Cm | Cl/Cd
-20 | -1.342 | 0.04918 | 0.034 | -27.276
-19.5 | -1.364 | 0.04505 | 0.034 | -30.28
-19 | -1.384 | 0.04168 | 0.033 | -33.206
-18.5 | -1.403 | 0.03788 | 0.033 | -37.031
-18 | -1.419 | 0.03442 | 0.032 | -41.222
-17.5 | -1.429 | 0.03254 | 0.032 | -43.921
-17 | -1.438 | 0.02992 | 0.031 | -48.067
-16.5 | -1.443 | 0.028 | 0.03 | -51.522
-16 | -1.444 | 0.02596 | 0.03 | -55.624
-15.5 | -1.441 | 0.02426 | 0.029 | -59.415
-15 | -1.436 | 0.02224 | 0.028 | -64.538
-14.5 | -1.425 | 0.02113 | 0.027 | -67.438
-14 | -1.411 | 0.01952 | 0.026 | -72.274
-13.5 | -1.392 | 0.01859 | 0.026 | -74.897
-13 | -1.369 | 0.0174 | 0.025 | -78.691
-12.5 | -1.342 | 0.01608 | 0.024 | -83.461
-12 | -1.311 | 0.01546 | 0.023 | -84.807
-11.5 | -1.278 | 0.01454 | 0.022 | -87.927
-11 | -1.242 | 0.01379 | 0.021 | -90.066
-10.5 | -1.203 | 0.013 | 0.021 | -92.506
-10 | -1.161 | 0.01228 | 0.02 | -94.489
-9.5 | -1.116 | 0.01163 | 0.019 | -95.934
-9 | -1.07 | 0.01067 | 0.018 | -100.26
-8.5 | -1.022 | 0.01011 | 0.017 | -101.103
-8 | -0.973 | 0.01003 | 0.016 | -97.008
-7.5 | -0.918 | 0.00968 | 0.015 | -94.879
-7 | -0.862 | 0.00936 | 0.014 | -92.034
-6.5 | -0.804 | 0.00865 | 0.013 | -93.01
-6 | -0.745 | 0.00815 | 0.012 | -91.462
-5.5 | -0.685 | 0.00773 | 0.011 | -88.621
-5 | -0.624 | 0.00741 | 0.01 | -84.302
-4.5 | -0.563 | 0.00695 | 0.009 | -81.05
-4 | -0.502 | 0.00671 | 0.008 | -74.76
-3.5 | -0.44 | 0.0063 | 0.007 | -69.781
-3 | -0.377 | 0.00585 | 0.006 | -64.432
-2.5 | -0.315 | 0.00541 | 0.005 | -58.252
-2 | -0.252 | 0.00525 | 0.004 | -48.036
-1.5 | -0.189 | 0.00507 | 0.003 | -37.331
-1 | -0.126 | 0.00466 | 0.002 | -27.103
-0.5 | -0.063 | 0.0045 | 0.001 | -14.03
0 | 0 | 0.00434 | 0 | 0
0.5 | 0.064 | 0.00446 | -0.001 | 14.266
1 | 0.127 | 0.00462 | -0.002 | 27.556
1.5 | 0.191 | 0.00503 | -0.003 | 37.956
2 | 0.254 | 0.00521 | -0.004 | 48.852
2.5 | 0.318 | 0.00537 | -0.005 | 59.255
3 | 0.38 | 0.0058 | -0.006 | 65.554
3.5 | 0.443 | 0.00625 | -0.007 | 71.008
4 | 0.506 | 0.00665 | -0.008 | 76.095
4.5 | 0.568 | 0.00689 | -0.009 | 82.512
5 | 0.63 | 0.00734 | -0.01 | 85.849
5.5 | 0.692 | 0.00766 | -0.011 | 90.284
6 | 0.752 | 0.00807 | -0.012 | 93.222
6.5 | 0.812 | 0.00856 | -0.013 | 94.839
7 | 0.87 | 0.00927 | -0.014 | 93.887
7.5 | 0.927 | 0.00958 | -0.015 | 96.834
8 | 0.973 | 0.01003 | -0.016 | 97.008
8.5 | 1.022 | 0.01011 | -0.017 | 101.103
9 | 1.07 | 0.01067 | -0.018 | 100.26
9.5 | 1.116 | 0.01163 | -0.019 | 95.934
10 | 1.161 | 0.01228 | -0.02 | 94.489
10.5 | 1.203 | 0.013 | -0.02 | 92.506
11 | 1.242 | 0.01379 | -0.021 | 90.066
11.5 | 1.278 | 0.01454 | -0.022 | 87.927
12 | 1.311 | 0.01546 | -0.023 | 84.807
12.5 | 1.342 | 0.01608 | -0.024 | 83.461
13 | 1.369 | 0.0174 | -0.025 | 78.691
13.5 | 1.392 | 0.01859 | -0.026 | 74.897
14 | 1.411 | 0.01952 | -0.026 | 72.274
14.5 | 1.425 | 0.02113 | -0.027 | 67.438
15 | 1.436 | 0.02224 | -0.028 | 64.538
15.5 | 1.441 | 0.02426 | -0.029 | 59.415
16 | 1.444 | 0.02596 | -0.029 | 55.624
16.5 | 1.443 | 0.028 | -0.03 | 51.522
17 | 1.438 | 0.02992 | -0.031 | 48.067
17.5 | 1.429 | 0.03254 | -0.031 | 43.921
18 | 1.419 | 0.03442 | -0.032 | 41.222
18.5 | 1.403 | 0.03788 | -0.033 | 37.031
19 | 1.384 | 0.04168 | -0.033 | 33.206
19.5 | 1.364 | 0.04505 | -0.034 | 30.28
20 | 1.342 | 0.04918 | -0.034 | 27.276

## 116. Re 12M Mach 0.10 (2)
BIGFOIL.COM POLAR EXPORT
GA 37-019
GA 37-019 |  |  |  | Cl Max: | 1.6874 | at alpha= | 20 | deg
XFOIL ncrit=9 |  |  |  | L/D Max: | 108.877 | at alpha= | 10 | deg
Re: | 12000000 |  |  | Cd Min: | 0.04729 | at alpha= | -20 | deg
Mach: | 0.1 |  |  | Cl=0 at alpha= | 0 | deg
|  |  |  | @ Cl=0.1, Cd= | 0.0041222
|  |  |  | @ Cl=0.4, Cd= | 0.0056268
|  |  |  | @ Cl=0.6, Cd= | 0.0069373
alpha (deg) | Cl | Cd | Cm | Cl/Cd
-20 | -1.6832 | 0.04729 | -0.0202 | -35.5931
-19.5 | -1.6693 | 0.04363 | -0.02 | -38.2604
-19 | -1.6538 | 0.04017 | -0.0197 | -41.17
-18.5 | -1.621 | 0.03684 | -0.0221 | -44.0011
-18 | -1.5725 | 0.03374 | -0.027 | -46.6064
-17.5 | -1.5439 | 0.03057 | -0.0285 | -50.5038
-17 | -1.4815 | 0.02783 | -0.0357 | -53.2339
-16.5 | -1.4622 | 0.02565 | -0.0338 | -57.0058
-16 | -1.4416 | 0.02356 | -0.0319 | -61.1885
-15.5 | -1.4179 | 0.02175 | -0.0299 | -65.1908
-15 | -1.3928 | 0.02007 | -0.0279 | -69.3971
-14.5 | -1.3676 | 0.01849 | -0.0257 | -73.9643
-14 | -1.3437 | 0.01691 | -0.023 | -79.4619
-13.5 | -1.3164 | 0.0156 | -0.0205 | -84.3846
-13 | -1.288 | 0.01445 | -0.0178 | -89.1349
-12.5 | -1.2577 | 0.01346 | -0.015 | -93.4398
-12 | -1.2291 | 0.01251 | -0.0118 | -98.2494
-11.5 | -1.201 | 0.0117 | -0.0081 | -102.6496
-11 | -1.1732 | 0.01106 | -0.004 | -106.0759
-10.5 | -1.147 | 0.0106 | 0.0011 | -108.2075
-10 | -1.1051 | 0.01015 | 0.0032 | -108.8768
-9.5 | -1.0577 | 0.00978 | 0.0043 | -108.1493
-9 | -1.009 | 0.00941 | 0.0053 | -107.2264
-8.5 | -0.9582 | 0.00907 | 0.0059 | -105.645
-8 | -0.9059 | 0.00875 | 0.0063 | -103.5314
-7.5 | -0.8526 | 0.00845 | 0.0065 | -100.8994
-7 | -0.7988 | 0.00815 | 0.0066 | -98.0123
-6.5 | -0.7442 | 0.00783 | 0.0066 | -95.0447
-6 | -0.6895 | 0.00752 | 0.0065 | -91.6888
-5.5 | -0.6346 | 0.00715 | 0.0064 | -88.7552
-5 | -0.5792 | 0.00681 | 0.0062 | -85.0514
-4.5 | -0.5233 | 0.00645 | 0.0059 | -81.1318
-4 | -0.4672 | 0.00607 | 0.0056 | -76.9687
-3.5 | -0.411 | 0.00569 | 0.0053 | -72.232
-3 | -0.3539 | 0.00532 | 0.0048 | -66.5226
-2.5 | -0.2995 | 0.00468 | 0.0046 | -63.9957
-2 | -0.2428 | 0.00424 | 0.0041 | -57.2642
-1.5 | -0.1823 | 0.00415 | 0.0031 | -43.9277
-1 | -0.1216 | 0.00414 | 0.0021 | -29.372
-0.5 | -0.0608 | 0.00409 | 0.001 | -14.8655
0 | 0 | 0.0041 | 0 | 0
0.5 | 0.0608 | 0.00409 | -0.001 | 14.8655
1 | 0.1216 | 0.00414 | -0.0021 | 29.372
1.5 | 0.1823 | 0.00414 | -0.0031 | 44.0338
2 | 0.2428 | 0.00423 | -0.0041 | 57.3995
3 | 0.3539 | 0.00532 | -0.0047 | 66.5226
3.5 | 0.411 | 0.0057 | -0.0053 | 72.1053
4 | 0.4673 | 0.00607 | -0.0056 | 76.9852
4.5 | 0.5235 | 0.00643 | -0.006 | 81.4152
5 | 0.5793 | 0.00681 | -0.0062 | 85.0661
5.5 | 0.6346 | 0.00715 | -0.0064 | 88.7552
6 | 0.6897 | 0.00751 | -0.0065 | 91.8375
6.5 | 0.7443 | 0.00783 | -0.0066 | 95.0575
7 | 0.7988 | 0.00815 | -0.0066 | 98.0123
7.5 | 0.8526 | 0.00845 | -0.0065 | 100.8994
8 | 0.906 | 0.00875 | -0.0063 | 103.5429
8.5 | 0.9582 | 0.00907 | -0.0059 | 105.645
9 | 1.0091 | 0.00941 | -0.0053 | 107.237
9.5 | 1.0578 | 0.00978 | -0.0044 | 108.1595
10 | 1.1051 | 0.01015 | -0.0032 | 108.8768
10.5 | 1.1473 | 0.0106 | -0.0012 | 108.2358
11 | 1.1737 | 0.01105 | 0.0039 | 106.2172
11.5 | 1.2018 | 0.01169 | 0.008 | 102.8058
12 | 1.2305 | 0.01247 | 0.0116 | 98.6768
12.5 | 1.258 | 0.01346 | 0.015 | 93.4621
13 | 1.2885 | 0.01443 | 0.0177 | 89.2931
13.5 | 1.3168 | 0.01559 | 0.0204 | 84.4644
14 | 1.3421 | 0.017 | 0.0232 | 78.9471
14.5 | 1.3687 | 0.01844 | 0.0256 | 74.2245
15 | 1.3935 | 0.02004 | 0.0279 | 69.5359
15.5 | 1.4189 | 0.0217 | 0.0299 | 65.3871
16 | 1.4423 | 0.02353 | 0.0318 | 61.2962
16.5 | 1.4637 | 0.02556 | 0.0337 | 57.2653
17 | 1.4827 | 0.02776 | 0.0356 | 53.4114
17.5 | 1.5451 | 0.03047 | 0.0284 | 50.7089
18.5 | 1.624 | 0.03673 | 0.0218 | 44.2145
19 | 1.6575 | 0.04008 | 0.0192 | 41.3548
19.5 | 1.673 | 0.04356 | 0.0195 | 38.4068
20 | 1.6874 | 0.04721 | 0.0196 | 35.7424

## 117. Re 12M Mach 0.25 (1)
BIGFOIL.COM POLAR EXPORT
GA 37-019
GA 37-019 |  |  |  | Cl Max: | 1.355 | at alpha= | 14 | deg
JavaFoil+Calcfoil stall+Eppler ext transition |  |  |  | L/D Max: | 96.296 | at alpha= | 8.5 | deg
Re: | 12000000 |  |  | Cd Min: | 0.00441 | at alpha= | 0 | deg
Mach: | 0.25 |  |  | Cl=0 at alpha= | 0 | deg
|  |  |  | @ Cl=0.1, Cd= | 0.0046089
|  |  |  | @ Cl=0.4, Cd= | 0.0060051
|  |  |  | @ Cl=0.6, Cd= | 0.0075146
alpha (deg) | Cl | Cd | Cm | Cl/Cd
-19 | -1.038 | 0.0606 | 0.033 | -17.136
-18.5 | -1.096 | 0.05318 | 0.033 | -20.602
-18 | -1.148 | 0.04701 | 0.032 | -24.415
-17.5 | -1.194 | 0.04258 | 0.032 | -28.054
-17 | -1.237 | 0.03763 | 0.031 | -32.87
-16.5 | -1.272 | 0.03442 | 0.031 | -36.946
-16 | -1.301 | 0.03151 | 0.03 | -41.273
-15.5 | -1.324 | 0.02871 | 0.029 | -46.12
-15 | -1.34 | 0.0265 | 0.029 | -50.575
-14.5 | -1.351 | 0.02401 | 0.028 | -56.258
-14 | -1.355 | 0.02225 | 0.027 | -60.865
-13.5 | -1.351 | 0.02096 | 0.026 | -64.455
-13 | -1.339 | 0.01968 | 0.025 | -68.038
-12.5 | -1.323 | 0.01787 | 0.025 | -74.067
-12 | -1.302 | 0.017 | 0.024 | -76.581
-11.5 | -1.276 | 0.01595 | 0.023 | -79.995
-11 | -1.245 | 0.01464 | 0.022 | -85.074
-10.5 | -1.211 | 0.01408 | 0.021 | -85.977
-10 | -1.173 | 0.01324 | 0.02 | -88.585
-9.5 | -1.131 | 0.01248 | 0.019 | -90.58
-9 | -1.086 | 0.01142 | 0.018 | -95.083
-8.5 | -1.038 | 0.01078 | 0.017 | -96.296
-8 | -0.989 | 0.01066 | 0.016 | -92.745
-7.5 | -0.937 | 0.01012 | 0.016 | -92.594
-7 | -0.883 | 0.0097 | 0.015 | -90.991
-6.5 | -0.824 | 0.00934 | 0.014 | -88.266
-6 | -0.764 | 0.00834 | 0.013 | -91.657
-5.5 | -0.703 | 0.00801 | 0.011 | -87.787
-5 | -0.641 | 0.00758 | 0.01 | -84.526
-4.5 | -0.578 | 0.00713 | 0.009 | -81.079
-4 | -0.515 | 0.00659 | 0.008 | -78.229
-3.5 | -0.452 | 0.00647 | 0.007 | -69.808
-3 | -0.387 | 0.00599 | 0.006 | -64.661
-2.5 | -0.324 | 0.00552 | 0.005 | -58.725
-2 | -0.259 | 0.00534 | 0.004 | -48.538
-1.5 | -0.194 | 0.0051 | 0.003 | -38.142
-1 | -0.13 | 0.00471 | 0.002 | -27.512
-0.5 | -0.065 | 0.00459 | 0.001 | -14.14
0 | 0 | 0.00441 | 0 | 0
0.5 | 0.065 | 0.00454 | -0.001 | 14.389
1 | 0.131 | 0.00467 | -0.002 | 27.994
1.5 | 0.196 | 0.00505 | -0.003 | 38.809
2 | 0.261 | 0.00529 | -0.004 | 49.393
2.5 | 0.327 | 0.00547 | -0.005 | 59.771
3 | 0.391 | 0.00594 | -0.006 | 65.823
3.5 | 0.456 | 0.00641 | -0.007 | 71.07
4 | 0.52 | 0.00653 | -0.008 | 79.658
4.5 | 0.584 | 0.00738 | -0.009 | 79.085
5 | 0.647 | 0.00791 | -0.01 | 81.841
5.5 | 0.71 | 0.00793 | -0.012 | 89.471
6 | 0.772 | 0.00823 | -0.013 | 93.819
6.5 | 0.833 | 0.00925 | -0.014 | 90.021
7 | 0.892 | 0.00961 | -0.015 | 92.847
7.5 | 0.937 | 0.01012 | -0.015 | 92.594
8 | 0.989 | 0.01066 | -0.016 | 92.745
8.5 | 1.038 | 0.01078 | -0.017 | 96.296
9 | 1.086 | 0.01142 | -0.018 | 95.083
9.5 | 1.131 | 0.01248 | -0.019 | 90.58
10 | 1.173 | 0.01324 | -0.02 | 88.585
10.5 | 1.211 | 0.01408 | -0.021 | 85.977
11 | 1.245 | 0.01464 | -0.022 | 85.074
11.5 | 1.276 | 0.01595 | -0.023 | 79.995
12 | 1.302 | 0.017 | -0.024 | 76.581
12.5 | 1.323 | 0.01787 | -0.024 | 74.067
13 | 1.339 | 0.01968 | -0.025 | 68.038
13.5 | 1.351 | 0.02096 | -0.026 | 64.455
14 | 1.355 | 0.02225 | -0.027 | 60.865
14.5 | 1.351 | 0.02401 | -0.028 | 56.258
15 | 1.34 | 0.0265 | -0.028 | 50.575
15.5 | 1.324 | 0.02871 | -0.029 | 46.12
16 | 1.301 | 0.03151 | -0.03 | 41.273
16.5 | 1.272 | 0.03442 | -0.03 | 36.946
17 | 1.237 | 0.03763 | -0.031 | 32.87
17.5 | 1.196 | 0.04159 | -0.032 | 28.757
18 | 1.148 | 0.04734 | -0.032 | 24.245
18.5 | 1.096 | 0.05318 | -0.032 | 20.602
19 | 1.038 | 0.0606 | -0.033 | 17.136

## 118. Re 12M Mach 0.25 (2)
BIGFOIL.COM POLAR EXPORT
GA 37-019
GA 37-019 |  |  |  | Cl Max: | 1.5402 | at alpha= | 17.5 | deg
XFOIL ncrit=9 |  |  |  | L/D Max: | 104.932 | at alpha= | 9.5 | deg
Re: | 12000000 |  |  | Cd Min: | 0.03948 | at alpha= | 17.5 | deg
Mach: | 0.25 |  |  | Cl=0 at alpha= | -99 | deg
|  |  |  | @ Cl=0.1, Cd= | 0.0041452
|  |  |  | @ Cl=0.4, Cd= | 0.0055996
|  |  |  | @ Cl=0.6, Cd= | 0.0070052
alpha (deg) | Cl | Cd | Cm | Cl/Cd
0 | 0 | 0.00412 | 0 | 0
0.5 | 0.063 | 0.00411 | -0.0011 | 15.3285
1 | 0.1261 | 0.00417 | -0.0021 | 30.2398
1.5 | 0.1892 | 0.00417 | -0.0032 | 45.3717
2 | 0.2518 | 0.00424 | -0.0042 | 59.3868
2.5 | 0.3104 | 0.00471 | -0.0047 | 65.9023
3 | 0.3663 | 0.00537 | -0.0047 | 68.2123
3.5 | 0.425 | 0.00577 | -0.0051 | 73.6568
4 | 0.483 | 0.00618 | -0.0054 | 78.1553
4.5 | 0.5405 | 0.00657 | -0.0055 | 82.2679
5 | 0.5976 | 0.00699 | -0.0055 | 85.4936
5.5 | 0.6546 | 0.00735 | -0.0055 | 89.0612
6 | 0.7111 | 0.00772 | -0.0053 | 92.1114
6.5 | 0.767 | 0.00808 | -0.005 | 94.9257
7 | 0.8226 | 0.00841 | -0.0046 | 97.8121
7.5 | 0.8777 | 0.00875 | -0.0041 | 100.3086
8 | 0.9311 | 0.0091 | -0.0032 | 102.3187
8.5 | 0.9835 | 0.00946 | -0.0022 | 103.9641
9 | 1.032 | 0.00988 | -0.0005 | 104.4534
9.5 | 1.0787 | 0.01028 | 0.0016 | 104.9319
10 | 1.1037 | 0.0108 | 0.0076 | 102.1944
10.5 | 1.1327 | 0.01153 | 0.0122 | 98.2394
11 | 1.1651 | 0.01236 | 0.0159 | 94.2638
11.5 | 1.195 | 0.0134 | 0.0195 | 89.1791
12 | 1.2259 | 0.01455 | 0.0228 | 84.2543
12.5 | 1.2566 | 0.01583 | 0.0258 | 79.3809
13 | 1.2841 | 0.01735 | 0.0289 | 74.0115
13.5 | 1.3107 | 0.01903 | 0.0318 | 68.8755
14 | 1.3374 | 0.02082 | 0.0344 | 64.2363
14.5 | 1.3639 | 0.02271 | 0.0367 | 60.0572
15 | 1.389 | 0.02478 | 0.039 | 56.0533
15.5 | 1.4107 | 0.0272 | 0.0411 | 51.864
16 | 1.4322 | 0.02977 | 0.043 | 48.1088
16.5 | 1.4524 | 0.03251 | 0.0448 | 44.6755
17 | 1.4688 | 0.03551 | 0.0466 | 41.363
17.5 | 1.5402 | 0.03948 | 0.0374 | 39.0122

## 119. Re 12M Mach 0.50 (1)
BIGFOIL.COM POLAR EXPORT
GA 37-019
GA 37-019 |  |  |  | Cl Max: | 1.165 | at alpha= | 20 | deg
JavaFoil+Calcfoil stall+Eppler ext transition |  |  |  | L/D Max: | 79.742 | at alpha= | 4.5 | deg
Re: | 12000000 |  |  | Cd Min: | 0.00462 | at alpha= | 0 | deg
Mach: | 0.5 |  |  | Cl=0 at alpha= | 0 | deg
|  |  |  | @ Cl=0.1, Cd= | 0.0048018
|  |  |  | @ Cl=0.4, Cd= | 0.0062317
|  |  |  | @ Cl=0.6, Cd= | 0.0078439
alpha (deg) | Cl | Cd | Cm | Cl/Cd
-20 | -1.164 | 0.17768 | 0.029 | -6.552
-19.5 | -1.137 | 0.16896 | 0.029 | -6.727
-19 | -1.105 | 0.16398 | 0.027 | -6.741
-18.5 | -1.076 | 0.1531 | 0.027 | -7.029
-18 | -1.044 | 0.14743 | 0.025 | -7.083
-17.5 | -1.014 | 0.14423 | 0.024 | -7.029
-17 | -0.983 | 0.1409 | 0.023 | -6.975
-16.5 | -0.98 | 0.1122 | 0.026 | -8.736
-16 | -0.983 | 0.08511 | 0.029 | -11.549
-15.5 | -0.958 | 0.07787 | 0.028 | -12.3
-15 | -0.912 | 0.08293 | 0.026 | -10.997
-14.5 | -0.857 | 0.09453 | 0.022 | -9.064
-14 | -0.816 | 0.09754 | 0.02 | -8.368
-13.5 | -0.783 | 0.1035 | 0.018 | -7.568
-13 | -0.794 | 0.06912 | 0.023 | -11.492
-12.5 | -0.809 | 0.04302 | 0.025 | -18.816
-12 | -0.791 | 0.03485 | 0.025 | -22.686
-11.5 | -0.77 | 0.02826 | 0.025 | -27.26
-11 | -0.737 | 0.02812 | 0.024 | -26.215
-10.5 | -0.703 | 0.02719 | 0.022 | -25.855
-10 | -0.971 | 0.02073 | 0.022 | -46.855
-9.5 | -1.072 | 0.01838 | 0.021 | -58.34
-9 | -1.089 | 0.01616 | 0.02 | -67.384
-8.5 | -1.075 | 0.01469 | 0.019 | -73.149
-8 | -1.044 | 0.01347 | 0.018 | -77.503
-7.5 | -1.001 | 0.01301 | 0.017 | -76.93
-7 | -0.951 | 0.01225 | 0.016 | -77.632
-6.5 | -0.896 | 0.01144 | 0.015 | -78.325
-6 | -0.836 | 0.01079 | 0.014 | -77.492
-5.5 | -0.774 | 0.00989 | 0.013 | -78.2
-5 | -0.71 | 0.00922 | 0.012 | -77.039
-4.5 | -0.644 | 0.00824 | 0.011 | -78.199
-4 | -0.574 | 0.00743 | 0.009 | -77.316
-3.5 | -0.504 | 0.00688 | 0.008 | -73.234
-3 | -0.433 | 0.0066 | 0.007 | -65.556
-2.5 | -0.362 | 0.006 | 0.006 | -60.394
-2 | -0.29 | 0.00568 | 0.005 | -50.999
-1.5 | -0.217 | 0.00548 | 0.004 | -39.681
-1 | -0.145 | 0.00493 | 0.002 | -29.373
-0.5 | -0.072 | 0.00479 | 0.001 | -15.125
0 | 0 | 0.00462 | 0 | 0
0.5 | 0.073 | 0.00475 | -0.001 | 15.39
1 | 0.146 | 0.00489 | -0.002 | 29.898
1.5 | 0.219 | 0.00543 | -0.004 | 40.394
2 | 0.292 | 0.00563 | -0.005 | 51.927
2.5 | 0.365 | 0.00594 | -0.006 | 61.506
3 | 0.437 | 0.00654 | -0.007 | 66.722
3.5 | 0.509 | 0.0071 | -0.008 | 71.659
4 | 0.58 | 0.00772 | -0.009 | 75.163
4.5 | 0.651 | 0.00816 | -0.011 | 79.742
5 | 0.71 | 0.00922 | -0.012 | 76.973
5.5 | 0.774 | 0.00992 | -0.013 | 78.013
6 | 0.836 | 0.0108 | -0.014 | 77.439
6.5 | 0.896 | 0.01146 | -0.015 | 78.151
7 | 0.951 | 0.01218 | -0.016 | 78.106
7.5 | 1.001 | 0.01305 | -0.017 | 76.729
8 | 1.044 | 0.01395 | -0.018 | 74.812
8.5 | 1.075 | 0.01507 | -0.019 | 71.308
9 | 1.089 | 0.01616 | -0.02 | 67.384
9.5 | 1.072 | 0.01838 | -0.021 | 58.34
10 | 0.971 | 0.02073 | -0.022 | 46.855
10.5 | 0.708 | 0.0258 | -0.022 | 27.452
11 | 0.74 | 0.02692 | -0.023 | 27.477
11.5 | 0.771 | 0.02853 | -0.024 | 27.01
12 | 0.776 | 0.04104 | -0.024 | 18.911
12.5 | 0.796 | 0.04898 | -0.024 | 16.26
13 | 0.819 | 0.05673 | -0.025 | 14.442
13.5 | 0.783 | 0.10374 | -0.018 | 7.55
14 | 0.819 | 0.09462 | -0.02 | 8.653
14.5 | 0.867 | 0.08768 | -0.024 | 9.886
15 | 0.933 | 0.0709 | -0.028 | 13.165
15.5 | 0.958 | 0.07801 | -0.028 | 12.279
16 | 0.983 | 0.08513 | -0.028 | 11.546
16.5 | 0.979 | 0.11349 | -0.026 | 8.623
17 | 0.982 | 0.14178 | -0.022 | 6.93
17.5 | 1.013 | 0.14636 | -0.024 | 6.923
18 | 1.043 | 0.15147 | -0.025 | 6.887
18.5 | 1.075 | 0.15413 | -0.026 | 6.977
19 | 1.106 | 0.16248 | -0.027 | 6.808
19.5 | 1.137 | 0.16615 | -0.029 | 6.844
20 | 1.165 | 0.17535 | -0.029 | 6.645

## 120. Re 12M Mach 0.50 (2)
BIGFOIL.COM POLAR EXPORT
GA 37-019
GA 37-019 |  |  |  | Cl Max: | 1.2178 | at alpha= | 13 | deg
XFOIL ncrit=9 |  |  |  | L/D Max: | 87.8936 | at alpha= | 6.5 | deg
Re: | 12000000 |  |  | Cd Min: | 0.14038 | at alpha= | 18 | deg
Mach: | 0.5 |  |  | Cl=0 at alpha= | 0 | deg
|  |  |  | @ Cl=0.1, Cd= | 0.0042645
|  |  |  | @ Cl=0.4, Cd= | 0.0051667
|  |  |  | @ Cl=0.6, Cd= | 0.0072111
alpha (deg) | Cl | Cd | Cm | Cl/Cd
-18 | -0.9948 | 0.1403 | -0.0193 | -7.0905
-17.5 | -1.0135 | 0.1279 | -0.028 | -7.9242
-17 | -1.0359 | 0.1153 | -0.0368 | -8.9844
-16.5 | -1.0603 | 0.10287 | -0.045 | -10.3072
-16 | -1.0872 | 0.0908 | -0.0526 | -11.9736
-15.5 | -1.1147 | 0.07945 | -0.0588 | -14.0302
-15 | -1.1391 | 0.06936 | -0.0632 | -16.423
-14.5 | -1.1637 | 0.06005 | -0.066 | -19.3789
-14 | -1.1874 | 0.05165 | -0.0672 | -22.9894
-13.5 | -1.2067 | 0.04429 | -0.0667 | -27.2454
-13 | -1.2155 | 0.03819 | -0.0648 | -31.8277
-12.5 | -1.2141 | 0.03313 | -0.0619 | -36.6465
-12 | -1.1989 | 0.02923 | -0.0584 | -41.0161
-11.5 | -1.1758 | 0.026 | -0.0546 | -45.2231
-11 | -1.147 | 0.02331 | -0.0508 | -49.2063
-10.5 | -1.1155 | 0.02094 | -0.0468 | -53.2713
-9.5 | -1.0481 | 0.01684 | -0.0387 | -62.2387
-9 | -1.0129 | 0.01506 | -0.0344 | -67.2576
-8.5 | -0.9742 | 0.01357 | -0.0303 | -71.7907
-8 | -0.9352 | 0.01223 | -0.026 | -76.4677
-7.5 | -0.8957 | 0.0111 | -0.0216 | -80.6937
-7 | -0.8577 | 0.01014 | -0.0166 | -84.5858
-6.5 | -0.8259 | 0.0094 | -0.0101 | -87.8617
-6 | -0.782 | 0.00894 | -0.0051 | -87.472
-5.5 | -0.7284 | 0.00837 | -0.0021 | -87.0251
-5 | -0.6709 | 0.00785 | 0.0001 | -85.465
-4.5 | -0.6107 | 0.00731 | 0.0018 | -83.5431
-3.5 | -0.4868 | 0.00618 | 0.0039 | -78.7702
-3 | -0.4245 | 0.00548 | 0.0046 | -77.4635
-2.5 | -0.3644 | 0.00458 | 0.0054 | -79.5633
-2 | -0.2932 | 0.0044 | 0.0047 | -66.6364
-1.5 | -0.2201 | 0.00431 | 0.0036 | -51.0673
-1 | -0.1464 | 0.00429 | 0.0024 | -34.1259
-0.5 | -0.0737 | 0.00425 | 0.0013 | -17.3412
0 | 0 | 0.00427 | 0 | 0
0.5 | 0.0737 | 0.00425 | -0.0013 | 17.3412
1 | 0.1464 | 0.00429 | -0.0024 | 34.1259
1.5 | 0.2201 | 0.00431 | -0.0036 | 51.0673
2 | 0.2932 | 0.0044 | -0.0047 | 66.6364
2.5 | 0.3637 | 0.00463 | -0.0053 | 78.5529
3 | 0.4239 | 0.00552 | -0.0045 | 76.7935
3.5 | 0.4869 | 0.00617 | -0.0039 | 78.9141
4 | 0.5495 | 0.00674 | -0.003 | 81.5282
4.5 | 0.6106 | 0.00731 | -0.0018 | 83.5294
5 | 0.6715 | 0.00783 | -0.0002 | 85.7599
5.5 | 0.7282 | 0.00838 | 0.0021 | 86.8974
6 | 0.7821 | 0.00894 | 0.0051 | 87.4832
6.5 | 0.8262 | 0.0094 | 0.01 | 87.8936
7 | 0.8579 | 0.01014 | 0.0166 | 84.6055
7.5 | 0.8962 | 0.01109 | 0.0215 | 80.8115
8 | 0.9357 | 0.01222 | 0.026 | 76.5712
8.5 | 0.9745 | 0.01356 | 0.0303 | 71.8658
9 | 1.0136 | 0.01504 | 0.0344 | 67.3936
9.5 | 1.0488 | 0.01682 | 0.0386 | 62.3543
10 | 1.085 | 0.01869 | 0.0426 | 58.0524
10.5 | 1.1169 | 0.02088 | 0.0467 | 53.4914
11 | 1.1484 | 0.02325 | 0.0507 | 49.3935
11.5 | 1.1768 | 0.02596 | 0.0546 | 45.3313
12 | 1.2005 | 0.02915 | 0.0583 | 41.1835
12.5 | 1.216 | 0.03304 | 0.0618 | 36.8039
13 | 1.2178 | 0.03806 | 0.0648 | 31.9968
13.5 | 1.2068 | 0.0443 | 0.0667 | 27.2415
14 | 1.1896 | 0.05152 | 0.0672 | 23.0901
14.5 | 1.1658 | 0.05991 | 0.0661 | 19.4592
15 | 1.1407 | 0.06925 | 0.0632 | 16.4722
15.5 | 1.1131 | 0.07967 | 0.0586 | 13.9714
16 | 1.0872 | 0.09083 | 0.0525 | 11.9696
16.5 | 1.0612 | 0.10282 | 0.045 | 10.3209
17 | 1.0364 | 0.11531 | 0.0367 | 8.9879
17.5 | 1.0138 | 0.12793 | 0.028 | 7.9246
18 | 0.9949 | 0.14038 | 0.0192 | 7.0872

## 121. Re 14M Mach 0.00 (1)
BIGFOIL.COM POLAR EXPORT
GA 37-019
GA 37-019 |  |  |  | Cl Max: | 1.465 | at alpha= | 16.5 | deg
JavaFoil+Calcfoil stall+Eppler ext transition |  |  |  | L/D Max: | 104.765 | at alpha= | 9 | deg
Re: | 14000000 |  |  | Cd Min: | 0.00427 | at alpha= | 0 | deg
Mach: | 0 |  |  | Cl=0 at alpha= | 0 | deg
|  |  |  | @ Cl=0.1, Cd= | 0.0046906
|  |  |  | @ Cl=0.4, Cd= | 0.0059029
|  |  |  | @ Cl=0.6, Cd= | 0.0070218
alpha (deg) | Cl | Cd | Cm | Cl/Cd
-20 | -1.393 | 0.04467 | 0.035 | -31.181
-19.5 | -1.411 | 0.04146 | 0.034 | -34.024
-19 | -1.427 | 0.03816 | 0.033 | -37.384
-18.5 | -1.441 | 0.035 | 0.033 | -41.158
-18 | -1.451 | 0.03251 | 0.032 | -44.651
-17.5 | -1.459 | 0.03042 | 0.032 | -47.95
-17 | -1.464 | 0.02794 | 0.031 | -52.388
-16.5 | -1.465 | 0.02621 | 0.03 | -55.878
-16 | -1.463 | 0.02451 | 0.029 | -59.67
-15.5 | -1.457 | 0.02275 | 0.029 | -64.033
-15 | -1.449 | 0.02117 | 0.028 | -68.447
-14.5 | -1.436 | 0.01974 | 0.027 | -72.712
-14 | -1.419 | 0.01877 | 0.026 | -75.584
-13.5 | -1.399 | 0.0176 | 0.026 | -79.481
-13 | -1.374 | 0.01629 | 0.025 | -84.313
-12.5 | -1.345 | 0.01564 | 0.024 | -85.989
-12 | -1.314 | 0.01472 | 0.023 | -89.239
-11.5 | -1.279 | 0.01394 | 0.022 | -91.743
-11 | -1.242 | 0.01317 | 0.021 | -94.319
-10.5 | -1.202 | 0.01216 | 0.021 | -98.83
-10 | -1.159 | 0.01181 | 0.02 | -98.13
-9.5 | -1.115 | 0.0108 | 0.019 | -103.295
-9 | -1.07 | 0.01021 | 0.018 | -104.765
-8.5 | -1.022 | 0.01016 | 0.017 | -100.566
-8 | -0.969 | 0.00975 | 0.016 | -99.402
-7.5 | -0.914 | 0.0094 | 0.015 | -97.303
-7 | -0.858 | 0.00906 | 0.014 | -94.706
-6.5 | -0.8 | 0.00876 | 0.013 | -91.311
-6 | -0.742 | 0.00812 | 0.012 | -91.357
-5.5 | -0.682 | 0.00763 | 0.011 | -89.386
-5 | -0.621 | 0.00726 | 0.01 | -85.623
-4.5 | -0.561 | 0.00687 | 0.009 | -81.565
-4 | -0.499 | 0.00672 | 0.008 | -74.273
-3.5 | -0.437 | 0.00631 | 0.007 | -69.313
-3 | -0.375 | 0.00577 | 0.006 | -65.068
-2.5 | -0.314 | 0.00564 | 0.005 | -55.605
-2 | -0.251 | 0.0053 | 0.004 | -47.349
-1.5 | -0.188 | 0.00506 | 0.003 | -37.208
-1 | -0.126 | 0.00495 | 0.002 | -25.387
-0.5 | -0.063 | 0.00443 | 0.001 | -14.187
0 | 0 | 0.00427 | 0 | 0
0.5 | 0.063 | 0.00439 | -0.001 | 14.424
1 | 0.127 | 0.00491 | -0.002 | 25.805
1.5 | 0.19 | 0.00502 | -0.003 | 37.827
2 | 0.253 | 0.00526 | -0.004 | 48.144
2.5 | 0.316 | 0.0056 | -0.005 | 56.549
3 | 0.379 | 0.00572 | -0.006 | 66.177
3.5 | 0.441 | 0.00626 | -0.007 | 70.521
4 | 0.504 | 0.00666 | -0.008 | 75.588
4.5 | 0.566 | 0.00681 | -0.009 | 83.024
5 | 0.627 | 0.00719 | -0.01 | 87.19
5.5 | 0.688 | 0.00756 | -0.011 | 91.053
6 | 0.749 | 0.00804 | -0.012 | 93.095
6.5 | 0.808 | 0.00868 | -0.013 | 93.093
7 | 0.866 | 0.00897 | -0.014 | 96.61
7.5 | 0.923 | 0.0093 | -0.015 | 99.314
8 | 0.979 | 0.00964 | -0.016 | 101.502
8.5 | 1.022 | 0.01016 | -0.017 | 100.566
9 | 1.07 | 0.01021 | -0.018 | 104.765
9.5 | 1.115 | 0.0108 | -0.019 | 103.295
10 | 1.159 | 0.01181 | -0.02 | 98.13
10.5 | 1.202 | 0.01216 | -0.02 | 98.83
11 | 1.242 | 0.01317 | -0.021 | 94.319
11.5 | 1.279 | 0.01394 | -0.022 | 91.743
12 | 1.314 | 0.01472 | -0.023 | 89.239
12.5 | 1.345 | 0.01564 | -0.024 | 85.989
13 | 1.374 | 0.01629 | -0.025 | 84.313
13.5 | 1.399 | 0.0176 | -0.025 | 79.481
14 | 1.419 | 0.01877 | -0.026 | 75.584
14.5 | 1.436 | 0.01974 | -0.027 | 72.712
15 | 1.449 | 0.02117 | -0.028 | 68.447
15.5 | 1.457 | 0.02275 | -0.029 | 64.033
16 | 1.463 | 0.02451 | -0.029 | 59.67
16.5 | 1.465 | 0.02621 | -0.03 | 55.878
17 | 1.464 | 0.02794 | -0.031 | 52.388
17.5 | 1.459 | 0.03042 | -0.031 | 47.95
18 | 1.451 | 0.03251 | -0.032 | 44.651
18.5 | 1.441 | 0.035 | -0.033 | 41.158
19 | 1.427 | 0.03816 | -0.033 | 37.384
19.5 | 1.411 | 0.04146 | -0.034 | 34.024
20 | 1.393 | 0.04467 | -0.034 | 31.181

## 122. Re 14M Mach 0.00 (2)
BIGFOIL.COM POLAR EXPORT
GA 37-019
GA 37-019 |  |  |  | Cl Max: | 1.7128 | at alpha= | 20 | deg
XFOIL ncrit=9 |  |  |  | L/D Max: | 112.908 | at alpha= | 10 | deg
Re: | 14000000 |  |  | Cd Min: | 0.04308 | at alpha= | -20 | deg
Mach: | 0 |  |  | Cl=0 at alpha= | 0 | deg
|  |  |  | @ Cl=0.1, Cd= | 0.00403
|  |  |  | @ Cl=0.4, Cd= | 0.0056547
|  |  |  | @ Cl=0.6, Cd= | 0.0068214
alpha (deg) | Cl | Cd | Cm | Cl/Cd
-20 | -1.7091 | 0.04308 | -0.0174 | -39.6727
-19.5 | -1.6935 | 0.03972 | -0.0172 | -42.636
-19 | -1.6587 | 0.03636 | -0.0203 | -45.6188
-18.5 | -1.6147 | 0.03323 | -0.0247 | -48.5916
-18 | -1.5773 | 0.03053 | -0.0273 | -51.6639
-17.5 | -1.5155 | 0.02785 | -0.0345 | -54.4165
-17 | -1.4988 | 0.02564 | -0.0324 | -58.4555
-16.5 | -1.4785 | 0.02358 | -0.0306 | -62.7014
-16 | -1.459 | 0.0216 | -0.0285 | -67.5463
-15.5 | -1.4348 | 0.01993 | -0.0265 | -71.992
-15 | -1.409 | 0.01842 | -0.0244 | -76.4929
-14.5 | -1.3815 | 0.01708 | -0.0223 | -80.8841
-14 | -1.356 | 0.01571 | -0.0197 | -86.3144
-13.5 | -1.3294 | 0.01451 | -0.017 | -91.6196
-13 | -1.3013 | 0.01346 | -0.0141 | -96.679
-12.5 | -1.271 | 0.0126 | -0.0113 | -100.873
-12 | -1.2416 | 0.01183 | -0.008 | -104.9535
-11.5 | -1.2161 | 0.0111 | -0.0037 | -109.5586
-11 | -1.1931 | 0.01062 | 0.0018 | -112.3446
-10.5 | -1.1511 | 0.01023 | 0.0037 | -112.522
-10 | -1.1066 | 0.0098 | 0.0052 | -112.9184
-9.5 | -1.0583 | 0.00945 | 0.0061 | -111.9894
-9 | -1.0081 | 0.00912 | 0.0066 | -110.5373
-8.5 | -0.9571 | 0.00879 | 0.0071 | -108.8851
-8 | -0.9041 | 0.0085 | 0.0072 | -106.3647
-7.5 | -0.8509 | 0.00821 | 0.0073 | -103.6419
-7 | -0.7966 | 0.00792 | 0.0072 | -100.5808
-6.5 | -0.7421 | 0.00764 | 0.0071 | -97.1335
-6 | -0.6871 | 0.00732 | 0.0069 | -93.8661
-5.5 | -0.6321 | 0.007 | 0.0067 | -90.3
-5 | -0.5764 | 0.00669 | 0.0064 | -86.1584
-4.5 | -0.5202 | 0.00637 | 0.006 | -81.6641
-4 | -0.4645 | 0.00602 | 0.0057 | -77.1595
-3.5 | -0.4081 | 0.00565 | 0.0052 | -72.2301
-3 | -0.3506 | 0.00536 | 0.0046 | -65.4104
-2.5 | -0.2955 | 0.00484 | 0.0043 | -61.0537
-2 | -0.2403 | 0.00424 | 0.004 | -56.6745
-1.5 | -0.1811 | 0.0041 | 0.0031 | -44.1707
-1 | -0.1209 | 0.00403 | 0.0021 | -30
-0.5 | -0.0602 | 0.00403 | 0.001 | -14.938
0 | 0 | 0.00402 | 0 | 0
0.5 | 0.0602 | 0.00403 | -0.001 | 14.938
1 | 0.1209 | 0.00403 | -0.0021 | 30
1.5 | 0.1811 | 0.0041 | -0.0031 | 44.1707
2 | 0.2403 | 0.00424 | -0.004 | 56.6745
2.5 | 0.2955 | 0.00484 | -0.0043 | 61.0537
3 | 0.3506 | 0.00536 | -0.0046 | 65.4104
3.5 | 0.4076 | 0.0057 | -0.0052 | 71.5088
4 | 0.4645 | 0.00602 | -0.0057 | 77.1595
4.5 | 0.5205 | 0.00635 | -0.0061 | 81.9685
5 | 0.5764 | 0.00669 | -0.0064 | 86.1584
5.5 | 0.6321 | 0.007 | -0.0067 | 90.3
6 | 0.6872 | 0.00732 | -0.0069 | 93.8798
6.5 | 0.7421 | 0.00764 | -0.0071 | 97.1335
7 | 0.7966 | 0.00792 | -0.0072 | 100.5808
7.5 | 0.8509 | 0.00821 | -0.0073 | 103.6419
8 | 0.9041 | 0.0085 | -0.0072 | 106.3647
8.5 | 0.9571 | 0.00879 | -0.0071 | 108.8851
9 | 1.0081 | 0.00912 | -0.0067 | 110.5373
9.5 | 1.0584 | 0.00945 | -0.0061 | 112
10 | 1.1065 | 0.0098 | -0.0052 | 112.9082
10.5 | 1.1513 | 0.01023 | -0.0037 | 112.5415
11 | 1.1935 | 0.01061 | -0.0018 | 112.4882
11.5 | 1.2174 | 0.01108 | 0.0035 | 109.8736
12 | 1.2429 | 0.0118 | 0.0078 | 105.3305
12.5 | 1.2716 | 0.01259 | 0.0112 | 101.0008
13 | 1.3015 | 0.01346 | 0.0141 | 96.6939
13.5 | 1.3297 | 0.01451 | 0.0169 | 91.6402
14 | 1.3545 | 0.01579 | 0.0199 | 85.7821
14.5 | 1.382 | 0.01706 | 0.0222 | 81.0082
15 | 1.4096 | 0.0184 | 0.0244 | 76.6087
15.5 | 1.4355 | 0.0199 | 0.0265 | 72.1357
16 | 1.4594 | 0.02158 | 0.0285 | 67.6274
16.5 | 1.4802 | 0.02348 | 0.0305 | 63.0409
17 | 1.5002 | 0.02556 | 0.0323 | 58.6933
17.5 | 1.5163 | 0.02777 | 0.0345 | 54.6021
18 | 1.5798 | 0.03047 | 0.0269 | 51.8477
18.5 | 1.6164 | 0.03314 | 0.0246 | 48.7749
19 | 1.6629 | 0.03628 | 0.0197 | 45.8352
19.5 | 1.6973 | 0.03964 | 0.0166 | 42.8179
20 | 1.7128 | 0.04302 | 0.0169 | 39.814

## 123. Re 14M Mach 0.10 (1)
BIGFOIL.COM POLAR EXPORT
GA 37-019
GA 37-019 |  |  |  | Cl Max: | 1.446 | at alpha= | 16 | deg
JavaFoil+Calcfoil stall+Eppler ext transition |  |  |  | L/D Max: | 103.534 | at alpha= | 9 | deg
Re: | 14000000 |  |  | Cd Min: | 0.00426 | at alpha= | 0 | deg
Mach: | 0.1 |  |  | Cl=0 at alpha= | 0 | deg
|  |  |  | @ Cl=0.1, Cd= | 0.0046771
|  |  |  | @ Cl=0.4, Cd= | 0.0059073
|  |  |  | @ Cl=0.6, Cd= | 0.0070603
alpha (deg) | Cl | Cd | Cm | Cl/Cd
-20 | -1.345 | 0.04706 | 0.035 | -28.572
-19.5 | -1.367 | 0.04349 | 0.034 | -31.429
-19 | -1.387 | 0.03991 | 0.033 | -34.755
-18.5 | -1.405 | 0.03704 | 0.033 | -37.922
-18 | -1.421 | 0.03373 | 0.032 | -42.121
-17.5 | -1.431 | 0.0315 | 0.032 | -45.444
-17 | -1.44 | 0.029 | 0.031 | -49.667
-16.5 | -1.445 | 0.02701 | 0.03 | -53.505
-16 | -1.446 | 0.02521 | 0.03 | -57.36
-15.5 | -1.443 | 0.02335 | 0.029 | -61.826
-15 | -1.438 | 0.02168 | 0.028 | -66.315
-14.5 | -1.427 | 0.0202 | 0.027 | -70.663
-14 | -1.413 | 0.01919 | 0.027 | -73.641
-13.5 | -1.395 | 0.01797 | 0.026 | -77.624
-13 | -1.371 | 0.01663 | 0.025 | -82.433
-12.5 | -1.344 | 0.01589 | 0.024 | -84.595
-12 | -1.313 | 0.01497 | 0.023 | -87.731
-11.5 | -1.28 | 0.01417 | 0.022 | -90.328
-11 | -1.243 | 0.01341 | 0.022 | -92.676
-10.5 | -1.204 | 0.01233 | 0.021 | -97.664
-10 | -1.162 | 0.01197 | 0.02 | -97.085
-9.5 | -1.118 | 0.01096 | 0.019 | -101.953
-9 | -1.072 | 0.01036 | 0.018 | -103.534
-8.5 | -1.025 | 0.01023 | 0.017 | -100.134
-8 | -0.973 | 0.00983 | 0.016 | -99.02
-7.5 | -0.918 | 0.00946 | 0.015 | -97.115
-7 | -0.862 | 0.00914 | 0.014 | -94.325
-6.5 | -0.804 | 0.00878 | 0.013 | -91.544
-6 | -0.745 | 0.00814 | 0.012 | -91.493
-5.5 | -0.685 | 0.00765 | 0.011 | -89.603
-5 | -0.624 | 0.00728 | 0.01 | -85.755
-4.5 | -0.563 | 0.00695 | 0.009 | -81.006
-4 | -0.502 | 0.00674 | 0.008 | -74.477
-3.5 | -0.44 | 0.00636 | 0.007 | -69.08
-3 | -0.377 | 0.00577 | 0.006 | -65.392
-2.5 | -0.315 | 0.00565 | 0.005 | -55.859
-2 | -0.252 | 0.0053 | 0.004 | -47.593
-1.5 | -0.189 | 0.0051 | 0.003 | -37.119
-1 | -0.126 | 0.00494 | 0.002 | -25.558
-0.5 | -0.063 | 0.00442 | 0.001 | -14.291
0 | 0 | 0.00426 | 0 | 0
0.5 | 0.064 | 0.00438 | -0.001 | 14.532
1 | 0.127 | 0.0049 | -0.002 | 25.982
1.5 | 0.191 | 0.00506 | -0.003 | 37.739
2 | 0.254 | 0.00526 | -0.004 | 48.398
2.5 | 0.318 | 0.0056 | -0.005 | 56.814
3 | 0.38 | 0.00572 | -0.006 | 66.515
3.5 | 0.443 | 0.00631 | -0.007 | 70.288
4 | 0.506 | 0.00668 | -0.008 | 75.803
4.5 | 0.568 | 0.00689 | -0.009 | 82.467
5 | 0.63 | 0.00722 | -0.01 | 87.331
5.5 | 0.692 | 0.00758 | -0.011 | 91.283
6 | 0.752 | 0.00807 | -0.012 | 93.243
6.5 | 0.812 | 0.0087 | -0.013 | 93.341
7 | 0.87 | 0.00904 | -0.014 | 96.225
7.5 | 0.927 | 0.00936 | -0.015 | 99.129
8 | 0.983 | 0.00972 | -0.016 | 101.129
8.5 | 1.025 | 0.01023 | -0.017 | 100.134
9 | 1.072 | 0.01036 | -0.018 | 103.534
9.5 | 1.118 | 0.01096 | -0.019 | 101.953
10 | 1.162 | 0.01197 | -0.02 | 97.085
10.5 | 1.204 | 0.01233 | -0.021 | 97.664
11 | 1.243 | 0.01341 | -0.021 | 92.676
11.5 | 1.28 | 0.01417 | -0.022 | 90.328
12 | 1.313 | 0.01497 | -0.023 | 87.731
12.5 | 1.344 | 0.01589 | -0.024 | 84.595
13 | 1.371 | 0.01663 | -0.025 | 82.433
13.5 | 1.395 | 0.01797 | -0.026 | 77.624
14 | 1.413 | 0.01919 | -0.026 | 73.641
14.5 | 1.427 | 0.0202 | -0.027 | 70.663
15 | 1.438 | 0.02168 | -0.028 | 66.315
15.5 | 1.443 | 0.02335 | -0.029 | 61.826
16 | 1.446 | 0.02521 | -0.029 | 57.36
16.5 | 1.445 | 0.02701 | -0.03 | 53.505
17 | 1.44 | 0.029 | -0.031 | 49.667
17.5 | 1.431 | 0.0315 | -0.031 | 45.444
18 | 1.421 | 0.03373 | -0.032 | 42.121
18.5 | 1.405 | 0.03704 | -0.033 | 37.922
19 | 1.387 | 0.03991 | -0.033 | 34.755
19.5 | 1.367 | 0.04349 | -0.034 | 31.429
20 | 1.345 | 0.04706 | -0.034 | 28.572

## 124. Re 14M Mach 0.10 (2)
BIGFOIL.COM POLAR EXPORT
GA 37-019
GA 37-019 |  |  |  | Cl Max: | 1.7087 | at alpha= | 20 | deg
XFOIL ncrit=9 |  |  |  | L/D Max: | 112.109 | at alpha= | 10 | deg
Re: | 14000000 |  |  | Cd Min: | 0.04551 | at alpha= | 20 | deg
Mach: | 0.1 |  |  | Cl=0 at alpha= | 0 | deg
|  |  |  | @ Cl=0.1, Cd= | 0.0040364
|  |  |  | @ Cl=0.4, Cd= | 0.0056518
|  |  |  | @ Cl=0.6, Cd= | 0.0068349
alpha (deg) | Cl | Cd | Cm | Cl/Cd
-18 | -1.5982 | 0.03228 | -0.025 | -49.5105
-17.5 | -1.514 | 0.02916 | -0.0368 | -51.9204
-17 | -1.4975 | 0.02683 | -0.0347 | -55.8144
-16.5 | -1.4769 | 0.02469 | -0.033 | -59.8177
-16 | -1.4576 | 0.02257 | -0.0308 | -64.5813
-15.5 | -1.4337 | 0.0208 | -0.0288 | -68.9279
-15 | -1.408 | 0.01919 | -0.0267 | -73.3715
-14.5 | -1.3809 | 0.01775 | -0.0246 | -77.7972
-14 | -1.3548 | 0.01633 | -0.022 | -82.9639
-13.5 | -1.3285 | 0.01503 | -0.0193 | -88.3899
-13 | -1.3008 | 0.01388 | -0.0164 | -93.7176
-12.5 | -1.271 | 0.01292 | -0.0134 | -98.3746
-12 | -1.2403 | 0.01212 | -0.0103 | -102.335
-11.5 | -1.2129 | 0.01134 | -0.0064 | -106.9577
-11 | -1.1895 | 0.01071 | -0.0012 | -111.0644
-10.5 | -1.1552 | 0.01034 | 0.0024 | -111.7215
-10 | -1.1112 | 0.0099 | 0.0041 | -112.2424
-9.5 | -1.0635 | 0.00953 | 0.0053 | -111.595
-9 | -1.0132 | 0.00919 | 0.006 | -110.2503
-8.5 | -0.9624 | 0.00885 | 0.0066 | -108.7458
-8 | -0.9091 | 0.00856 | 0.0068 | -106.2033
-7.5 | -0.8558 | 0.00826 | 0.0069 | -103.6077
-7 | -0.8012 | 0.00797 | 0.0069 | -100.527
-6.5 | -0.7464 | 0.00768 | 0.0069 | -97.1875
-6 | -0.6911 | 0.00737 | 0.0067 | -93.772
-5.5 | -0.6359 | 0.00704 | 0.0066 | -90.3267
-5 | -0.5799 | 0.00672 | 0.0063 | -86.2946
-4.5 | -0.5234 | 0.0064 | 0.006 | -81.7812
-4 | -0.4673 | 0.00604 | 0.0056 | -77.3675
-3.5 | -0.4106 | 0.00566 | 0.0052 | -72.5442
-3 | -0.3528 | 0.00538 | 0.0046 | -65.5762
-2.5 | -0.2975 | 0.00484 | 0.0043 | -61.4669
-2 | -0.2419 | 0.00424 | 0.004 | -57.0519
-1.5 | -0.1823 | 0.00411 | 0.0031 | -44.3552
-1 | -0.1217 | 0.00404 | 0.0021 | -30.1238
-0.5 | -0.0606 | 0.00403 | 0.001 | -15.0372
0 | 0 | 0.00402 | 0 | 0
0.5 | 0.0606 | 0.00403 | -0.001 | 15.0372
1 | 0.1217 | 0.00404 | -0.0021 | 30.1238
1.5 | 0.1823 | 0.00411 | -0.0031 | 44.3552
2 | 0.242 | 0.00424 | -0.004 | 57.0755
2.5 | 0.2975 | 0.00484 | -0.0043 | 61.4669
3 | 0.3528 | 0.00538 | -0.0046 | 65.5762
3.5 | 0.4101 | 0.00571 | -0.0051 | 71.8214
4 | 0.4673 | 0.00604 | -0.0057 | 77.3675
4.5 | 0.5236 | 0.00638 | -0.006 | 82.069
5 | 0.5799 | 0.00672 | -0.0063 | 86.2946
5.5 | 0.6359 | 0.00704 | -0.0066 | 90.3267
6 | 0.6912 | 0.00736 | -0.0068 | 93.913
6.5 | 0.7464 | 0.00768 | -0.0069 | 97.1875
7 | 0.8012 | 0.00797 | -0.0069 | 100.527
7.5 | 0.8558 | 0.00826 | -0.007 | 103.6077
8 | 0.9092 | 0.00856 | -0.0068 | 106.215
8.5 | 0.9624 | 0.00885 | -0.0066 | 108.7458
9 | 1.0133 | 0.00919 | -0.006 | 110.2612
9.5 | 1.0637 | 0.00953 | -0.0053 | 111.6159
10 | 1.111 | 0.00991 | -0.0041 | 112.109
10.5 | 1.1554 | 0.01034 | -0.0024 | 111.7408
11 | 1.19 | 0.01071 | 0.0011 | 111.1111
11.5 | 1.2143 | 0.01131 | 0.0062 | 107.3652
12 | 1.2414 | 0.01209 | 0.0102 | 102.6799
12.5 | 1.2715 | 0.01291 | 0.0134 | 98.4895
13 | 1.3007 | 0.01389 | 0.0164 | 93.6429
13.5 | 1.3289 | 0.01502 | 0.0192 | 88.4754
14 | 1.3535 | 0.0164 | 0.0222 | 82.5305
14.5 | 1.3816 | 0.01772 | 0.0245 | 77.9684
15 | 1.4087 | 0.01917 | 0.0267 | 73.4846
15.5 | 1.434 | 0.0208 | 0.0288 | 68.9423
16 | 1.4576 | 0.02258 | 0.0308 | 64.5527
16.5 | 1.4784 | 0.02459 | 0.0329 | 60.122
17 | 1.4986 | 0.02677 | 0.0347 | 55.9806
18 | 1.5785 | 0.03203 | 0.029 | 49.2819
18.5 | 1.6154 | 0.03494 | 0.0265 | 46.2335
19 | 1.661 | 0.03829 | 0.0217 | 43.3795
19.5 | 1.6947 | 0.04185 | 0.0187 | 40.4946
20 | 1.7087 | 0.04551 | 0.0189 | 37.5456

## 125. Re 14M Mach 0.25 (1)
BIGFOIL.COM POLAR EXPORT
GA 37-019
GA 37-019 |  |  |  | Cl Max: | 1.357 | at alpha= | 14 | deg
JavaFoil+Calcfoil stall+Eppler ext transition |  |  |  | L/D Max: | 100.053 | at alpha= | 7 | deg
Re: | 14000000 |  |  | Cd Min: | 0.00432 | at alpha= | 0 | deg
Mach: | 0.25 |  |  | Cl=0 at alpha= | 0 | deg
|  |  |  | @ Cl=0.1, Cd= | 0.0047152
|  |  |  | @ Cl=0.4, Cd= | 0.0059131
|  |  |  | @ Cl=0.6, Cd= | 0.0072554
alpha (deg) | Cl | Cd | Cm | Cl/Cd
-19 | -1.04 | 0.05914 | 0.033 | -17.582
-18.5 | -1.099 | 0.05108 | 0.033 | -21.51
-18 | -1.151 | 0.04533 | 0.032 | -25.385
-17.5 | -1.197 | 0.04088 | 0.032 | -29.28
-17 | -1.239 | 0.03638 | 0.031 | -34.061
-16.5 | -1.274 | 0.03317 | 0.031 | -38.42
-16 | -1.303 | 0.0304 | 0.03 | -42.866
-15.5 | -1.326 | 0.02771 | 0.029 | -47.859
-15 | -1.342 | 0.02538 | 0.029 | -52.902
-14.5 | -1.353 | 0.02319 | 0.028 | -58.339
-14 | -1.357 | 0.02175 | 0.027 | -62.357
-13.5 | -1.353 | 0.02026 | 0.026 | -66.793
-13 | -1.341 | 0.01876 | 0.025 | -71.486
-12.5 | -1.325 | 0.01765 | 0.025 | -75.086
-12 | -1.304 | 0.01653 | 0.024 | -78.879
-11.5 | -1.277 | 0.01552 | 0.023 | -82.309
-11 | -1.247 | 0.01455 | 0.022 | -85.692
-10.5 | -1.212 | 0.01334 | 0.021 | -90.894
-10 | -1.174 | 0.01289 | 0.02 | -91.062
-9.5 | -1.132 | 0.01175 | 0.019 | -96.385
-9 | -1.087 | 0.01107 | 0.018 | -98.192
-8.5 | -1.04 | 0.0109 | 0.017 | -95.394
-8 | -0.991 | 0.01036 | 0.016 | -95.647
-7.5 | -0.939 | 0.00984 | 0.016 | -95.469
-7 | -0.883 | 0.00901 | 0.015 | -98.05
-6.5 | -0.824 | 0.00911 | 0.014 | -90.455
-6 | -0.764 | 0.00835 | 0.013 | -91.6
-5.5 | -0.703 | 0.00784 | 0.011 | -89.662
-5 | -0.641 | 0.00745 | 0.01 | -86.104
-4.5 | -0.578 | 0.00713 | 0.009 | -81.129
-4 | -0.515 | 0.00661 | 0.008 | -77.889
-3.5 | -0.452 | 0.00649 | 0.007 | -69.6
-3 | -0.388 | 0.00588 | 0.006 | -65.895
-2.5 | -0.324 | 0.00575 | 0.005 | -56.308
-2 | -0.259 | 0.00539 | 0.004 | -48.132
-1.5 | -0.194 | 0.00512 | 0.003 | -37.974
-1 | -0.13 | 0.005 | 0.002 | -25.951
-0.5 | -0.065 | 0.00449 | 0.001 | -14.433
0 | 0 | 0.00432 | 0 | 0
0.5 | 0.065 | 0.00445 | -0.001 | 14.688
1 | 0.131 | 0.00495 | -0.002 | 26.399
1.5 | 0.196 | 0.00508 | -0.003 | 38.636
2 | 0.261 | 0.00534 | -0.004 | 48.976
2.5 | 0.327 | 0.0057 | -0.005 | 57.304
3 | 0.391 | 0.00583 | -0.006 | 67.065
3.5 | 0.456 | 0.00643 | -0.007 | 70.856
4 | 0.52 | 0.00655 | -0.008 | 79.308
4.5 | 0.584 | 0.00707 | -0.009 | 82.583
5 | 0.647 | 0.0078 | -0.01 | 82.981
5.5 | 0.71 | 0.00777 | -0.012 | 91.378
6 | 0.772 | 0.00829 | -0.013 | 93.114
6.5 | 0.833 | 0.00902 | -0.014 | 92.253
7 | 0.892 | 0.00891 | -0.015 | 100.053
7.5 | 0.939 | 0.00984 | -0.015 | 95.469
8 | 0.991 | 0.01036 | -0.016 | 95.647
8.5 | 1.04 | 0.0109 | -0.017 | 95.394
9 | 1.087 | 0.01107 | -0.018 | 98.192
9.5 | 1.132 | 0.01175 | -0.019 | 96.385
10 | 1.174 | 0.01289 | -0.02 | 91.062
10.5 | 1.212 | 0.01334 | -0.021 | 90.894
11 | 1.247 | 0.01455 | -0.022 | 85.692
11.5 | 1.277 | 0.01552 | -0.023 | 82.309
12 | 1.304 | 0.01653 | -0.024 | 78.879
12.5 | 1.325 | 0.01765 | -0.024 | 75.086
13 | 1.341 | 0.01876 | -0.025 | 71.486
13.5 | 1.353 | 0.02026 | -0.026 | 66.793
14 | 1.357 | 0.02175 | -0.027 | 62.357
14.5 | 1.353 | 0.02319 | -0.028 | 58.339
15 | 1.342 | 0.02538 | -0.028 | 52.902
15.5 | 1.326 | 0.02771 | -0.029 | 47.859
16 | 1.303 | 0.0304 | -0.03 | 42.866
16.5 | 1.274 | 0.03317 | -0.03 | 38.42
17 | 1.239 | 0.03638 | -0.031 | 34.061
17.5 | 1.197 | 0.04057 | -0.032 | 29.517
18 | 1.151 | 0.04537 | -0.032 | 25.359
18.5 | 1.099 | 0.05108 | -0.033 | 21.51
19 | 1.04 | 0.05914 | -0.033 | 17.582

## 126. Re 14M Mach 0.25 (2)
BIGFOIL.COM POLAR EXPORT
GA 37-019
GA 37-019 |  |  |  | Cl Max: | 1.6726 | at alpha= | 20 | deg
XFOIL ncrit=9 |  |  |  | L/D Max: | 108.463 | at alpha= | 9.5 | deg
Re: | 14000000 |  |  | Cd Min: | 0.06062 | at alpha= | 20 | deg
Mach: | 0.25 |  |  | Cl=0 at alpha= | 0 | deg
|  |  |  | @ Cl=0.1, Cd= | 0.00405
|  |  |  | @ Cl=0.4, Cd= | 0.0056474
|  |  |  | @ Cl=0.6, Cd= | 0.0068784
alpha (deg) | Cl | Cd | Cm | Cl/Cd
-20 | -1.6694 | 0.06055 | -0.0294 | -27.5706
-19.5 | -1.6649 | 0.05538 | -0.0294 | -30.0632
-19 | -1.6362 | 0.04997 | -0.0335 | -32.7436
-18.5 | -1.6005 | 0.04539 | -0.0373 | -35.2611
-18 | -1.5696 | 0.04132 | -0.0395 | -37.9864
-17.5 | -1.504 | 0.03725 | -0.0478 | -40.3758
-17 | -1.4862 | 0.03438 | -0.0459 | -43.2286
-16.5 | -1.4657 | 0.03158 | -0.0444 | -46.4123
-16 | -1.4465 | 0.02877 | -0.0426 | -50.2781
-15.5 | -1.4272 | 0.02609 | -0.0405 | -54.703
-15 | -1.4044 | 0.02378 | -0.0383 | -59.058
-14.5 | -1.3792 | 0.02178 | -0.0359 | -63.3242
-14 | -1.3524 | 0.01994 | -0.0334 | -67.8235
-13.5 | -1.3237 | 0.01831 | -0.0308 | -72.2938
-13 | -1.2961 | 0.01672 | -0.0279 | -77.5179
-12.5 | -1.2691 | 0.01521 | -0.0247 | -83.4385
-12 | -1.2383 | 0.01399 | -0.0216 | -88.5132
-11.5 | -1.2062 | 0.01294 | -0.0183 | -93.2148
-11 | -1.1762 | 0.01195 | -0.0145 | -98.4268
-10.5 | -1.1456 | 0.01114 | -0.0104 | -102.8366
-10 | -1.1179 | 0.01048 | -0.0054 | -106.6698
-9.5 | -1.0866 | 0.01003 | -0.0004 | -108.335
-9 | -1.0391 | 0.00962 | 0.0015 | -108.0146
-8.5 | -0.9885 | 0.00923 | 0.0029 | -107.0964
-8 | -0.9359 | 0.00887 | 0.0039 | -105.513
-7.5 | -0.8811 | 0.00855 | 0.0046 | -103.0526
-6.5 | -0.7692 | 0.00793 | 0.0053 | -96.9987
-6 | -0.7127 | 0.00758 | 0.0056 | -94.0237
-5.5 | -0.6559 | 0.00724 | 0.0057 | -90.5939
-5 | -0.5987 | 0.00686 | 0.0057 | -87.2741
-4.5 | -0.5408 | 0.00653 | 0.0056 | -82.8178
-4 | -0.4829 | 0.00614 | 0.0054 | -78.6482
-3.5 | -0.4246 | 0.00574 | 0.0051 | -73.9721
-3 | -0.3652 | 0.00544 | 0.0046 | -67.1324
-2.5 | -0.3086 | 0.00481 | 0.0044 | -64.158
-2 | -0.2513 | 0.00422 | 0.0042 | -59.5498
-1.5 | -0.189 | 0.00413 | 0.0032 | -45.7627
-1 | -0.1261 | 0.00405 | 0.0022 | -31.1358
-0.5 | -0.0629 | 0.00405 | 0.0011 | -15.5309
0 | 0 | 0.00404 | 0 | 0
0.5 | 0.0629 | 0.00405 | -0.0011 | 15.5309
1 | 0.1261 | 0.00405 | -0.0022 | 31.1358
1.5 | 0.1891 | 0.00413 | -0.0032 | 45.7869
2 | 0.2513 | 0.00422 | -0.0042 | 59.5498
3 | 0.3651 | 0.00544 | -0.0046 | 67.114
3.5 | 0.424 | 0.00579 | -0.005 | 73.2297
4 | 0.483 | 0.00614 | -0.0054 | 78.6645
4.5 | 0.5409 | 0.00652 | -0.0056 | 82.9601
5 | 0.5987 | 0.00687 | -0.0057 | 87.147
5.5 | 0.6559 | 0.00724 | -0.0057 | 90.5939
6 | 0.7128 | 0.00758 | -0.0056 | 94.0369
6.5 | 0.7693 | 0.00793 | -0.0053 | 97.0113
7 | 0.8256 | 0.00824 | -0.0051 | 100.1942
7.5 | 0.8812 | 0.00855 | -0.0046 | 103.0643
8 | 0.9359 | 0.00887 | -0.004 | 105.513
8.5 | 0.9884 | 0.00924 | -0.0029 | 106.9697
9 | 1.0392 | 0.00961 | -0.0015 | 108.1374
9.5 | 1.0868 | 0.01002 | 0.0004 | 108.4631
10 | 1.118 | 0.01049 | 0.0053 | 106.5777
10.5 | 1.1462 | 0.01113 | 0.0103 | 102.9829
11 | 1.1766 | 0.01194 | 0.0145 | 98.5427
11.5 | 1.2067 | 0.01293 | 0.0183 | 93.3256
12 | 1.2389 | 0.01398 | 0.0215 | 88.6195
12.5 | 1.2695 | 0.0152 | 0.0247 | 83.5197
13 | 1.2957 | 0.01675 | 0.028 | 77.3552
13.5 | 1.3243 | 0.01829 | 0.0308 | 72.4057
14 | 1.3528 | 0.01993 | 0.0334 | 67.8776
14.5 | 1.3803 | 0.02173 | 0.0358 | 63.5205
15 | 1.4056 | 0.02372 | 0.0382 | 59.258
15.5 | 1.4246 | 0.02627 | 0.0406 | 54.2292
16 | 1.4455 | 0.02884 | 0.0426 | 50.1214
16.5 | 1.4664 | 0.03152 | 0.0444 | 46.5228
17 | 1.4877 | 0.03428 | 0.0459 | 43.3985
17.5 | 1.5049 | 0.03715 | 0.0478 | 40.5087
18 | 1.5941 | 0.04155 | 0.0351 | 38.3658
19.5 | 1.6705 | 0.05518 | 0.0289 | 30.2736
20 | 1.6726 | 0.06062 | 0.0288 | 27.5916

## 127. Re 14M Mach 0.50 (1)
BIGFOIL.COM POLAR EXPORT
GA 37-019
GA 37-019 |  |  |  | Cl Max: | 1.163 | at alpha= | 20 | deg
JavaFoil+Calcfoil stall+Eppler ext transition |  |  |  | L/D Max: | 80.939 | at alpha= | 4.5 | deg
Re: | 14000000 |  |  | Cd Min: | 0.00452 | at alpha= | 0 | deg
Mach: | 0.5 |  |  | Cl=0 at alpha= | 0 | deg
|  |  |  | @ Cl=0.1, Cd= | 0.0048756
|  |  |  | @ Cl=0.4, Cd= | 0.0064479
|  |  |  | @ Cl=0.6, Cd= | 0.0078963
alpha (deg) | Cl | Cd | Cm | Cl/Cd
-20 | -1.163 | 0.18367 | 0.029 | -6.335
-19.5 | -1.135 | 0.17526 | 0.028 | -6.474
-19 | -1.103 | 0.1702 | 0.027 | -6.483
-18.5 | -1.072 | 0.1607 | 0.026 | -6.671
-18 | -1.043 | 0.159 | 0.025 | -6.557
-17.5 | -1.012 | 0.15419 | 0.024 | -6.564
-17 | -0.982 | 0.15142 | 0.023 | -6.487
-16.5 | -0.985 | 0.10775 | 0.027 | -9.139
-16 | -1.002 | 0.07342 | 0.03 | -13.649
-15.5 | -0.976 | 0.06735 | 0.029 | -14.492
-15 | -0.943 | 0.06499 | 0.028 | -14.51
-14.5 | -0.87 | 0.08529 | 0.024 | -10.199
-14 | -0.819 | 0.09464 | 0.02 | -8.655
-13.5 | -0.784 | 0.10186 | 0.018 | -7.695
-13 | -0.819 | 0.05626 | 0.025 | -14.559
-12.5 | -0.815 | 0.03992 | 0.026 | -20.411
-12 | -0.795 | 0.03256 | 0.025 | -24.413
-11.5 | -0.773 | 0.02693 | 0.025 | -28.713
-11 | -0.74 | 0.02655 | 0.024 | -27.856
-10.5 | -0.705 | 0.0266 | 0.023 | -26.5
-10 | -0.973 | 0.0201 | 0.022 | -48.401
-9.5 | -1.074 | 0.01749 | 0.021 | -61.375
-9 | -1.09 | 0.01577 | 0.02 | -69.139
-8.5 | -1.076 | 0.01478 | 0.019 | -72.806
-8 | -1.045 | 0.01353 | 0.018 | -77.239
-7.5 | -1.003 | 0.01264 | 0.017 | -79.309
-7 | -0.953 | 0.01191 | 0.016 | -79.986
-6.5 | -0.897 | 0.01114 | 0.015 | -80.563
-6 | -0.837 | 0.01051 | 0.014 | -79.67
-5.5 | -0.774 | 0.00994 | 0.013 | -77.923
-5 | -0.711 | 0.00906 | 0.012 | -78.52
-4.5 | -0.644 | 0.00812 | 0.011 | -79.299
-4 | -0.574 | 0.00755 | 0.009 | -76.048
-3.5 | -0.504 | 0.00695 | 0.008 | -72.47
-3 | -0.433 | 0.00647 | 0.007 | -66.88
-2.5 | -0.362 | 0.00625 | 0.006 | -57.92
-2 | -0.29 | 0.00573 | 0.005 | -50.599
-1.5 | -0.217 | 0.0055 | 0.004 | -39.527
-1 | -0.145 | 0.00531 | 0.002 | -27.289
-0.5 | -0.072 | 0.00469 | 0.001 | -15.442
0 | 0 | 0.00452 | 0 | 0
0.5 | 0.073 | 0.00465 | -0.001 | 15.714
1 | 0.146 | 0.00526 | -0.002 | 27.773
1.5 | 0.219 | 0.00545 | -0.004 | 40.235
2 | 0.292 | 0.00567 | -0.005 | 51.516
2.5 | 0.365 | 0.0062 | -0.006 | 58.979
3 | 0.437 | 0.00671 | -0.007 | 65.091
3.5 | 0.509 | 0.00717 | -0.008 | 70.921
4 | 0.58 | 0.00784 | -0.009 | 73.93
4.5 | 0.651 | 0.00804 | -0.011 | 80.939
5 | 0.711 | 0.00908 | -0.012 | 78.301
5.5 | 0.774 | 0.00996 | -0.013 | 77.751
6 | 0.837 | 0.01053 | -0.014 | 79.473
6.5 | 0.897 | 0.01116 | -0.015 | 80.37
7 | 0.953 | 0.01184 | -0.016 | 80.467
7.5 | 1.003 | 0.01268 | -0.017 | 79.048
8 | 1.045 | 0.01358 | -0.018 | 76.949
8.5 | 1.076 | 0.01466 | -0.019 | 73.422
9 | 1.09 | 0.01577 | -0.02 | 69.139
9.5 | 1.074 | 0.01749 | -0.021 | 61.375
10 | 0.973 | 0.0201 | -0.022 | 48.401
10.5 | 0.71 | 0.02482 | -0.023 | 28.612
11 | 0.742 | 0.02618 | -0.024 | 28.326
11.5 | 0.773 | 0.02686 | -0.024 | 28.785
12 | 0.786 | 0.03667 | -0.025 | 21.426
12.5 | 0.813 | 0.04098 | -0.025 | 19.845
13 | 0.825 | 0.05272 | -0.025 | 15.658
13.5 | 0.784 | 0.10211 | -0.018 | 7.676
14 | 0.827 | 0.0894 | -0.021 | 9.246
14.5 | 0.902 | 0.0666 | -0.027 | 13.548
15 | 0.95 | 0.0612 | -0.029 | 15.516
15.5 | 0.976 | 0.06739 | -0.029 | 14.482
16 | 1.002 | 0.07344 | -0.03 | 13.647
16.5 | 0.98 | 0.11148 | -0.026 | 8.795
17 | 0.982 | 0.15152 | -0.022 | 6.483
17.5 | 1.012 | 0.15419 | -0.023 | 6.564
18 | 1.042 | 0.15906 | -0.025 | 6.553
18.5 | 1.073 | 0.16252 | -0.026 | 6.6
19 | 1.104 | 0.1697 | -0.027 | 6.506
19.5 | 1.134 | 0.17636 | -0.028 | 6.43
20 | 1.163 | 0.18459 | -0.029 | 6.302

## 128. Re 14M Mach 0.50 (2)
BIGFOIL.COM POLAR EXPORT
GA 37-019
GA 37-019 |  |  |  | Cl Max: | 1.237 | at alpha= | 13 | deg
XFOIL ncrit=9 |  |  |  | L/D Max: | 91.7211 | at alpha= | 6.5 | deg
Re: | 14000000 |  |  | Cd Min: | 0.13874 | at alpha= | 18 | deg
Mach: | 0.5 |  |  | Cl=0 at alpha= | 0 | deg
|  |  |  | @ Cl=0.1, Cd= | 0.0041708
|  |  |  | @ Cl=0.4, Cd= | 0.0053745
|  |  |  | @ Cl=0.6, Cd= | 0.0070932
alpha (deg) | Cl | Cd | Cm | Cl/Cd
-18 | -1.0063 | 0.13869 | -0.0209 | -7.2558
-17.5 | -1.0248 | 0.12636 | -0.0295 | -8.1102
-17 | -1.0465 | 0.11389 | -0.0381 | -9.1887
-16.5 | -1.0703 | 0.10163 | -0.0462 | -10.5313
-16 | -1.0968 | 0.08967 | -0.0536 | -12.2315
-15.5 | -1.1287 | 0.07801 | -0.06 | -14.4687
-15 | -1.1535 | 0.06798 | -0.0643 | -16.9682
-14.5 | -1.1786 | 0.0588 | -0.0669 | -20.0442
-14 | -1.2025 | 0.05046 | -0.0679 | -23.8308
-13.5 | -1.224 | 0.04304 | -0.0672 | -28.4387
-13 | -1.2343 | 0.03694 | -0.0651 | -33.4136
-12.5 | -1.2323 | 0.03201 | -0.0619 | -38.4973
-12 | -1.2188 | 0.02807 | -0.0582 | -43.42
-11.5 | -1.1935 | 0.02501 | -0.0543 | -47.7209
-11 | -1.1638 | 0.02242 | -0.0503 | -51.909
-10.5 | -1.1318 | 0.02011 | -0.0462 | -56.2805
-10 | -1.0979 | 0.01803 | -0.042 | -60.893
-9.5 | -1.0635 | 0.01612 | -0.0377 | -65.9739
-9 | -1.0248 | 0.01452 | -0.0336 | -70.5785
-8.5 | -0.9877 | 0.01301 | -0.0292 | -75.9185
-8 | -0.9468 | 0.01178 | -0.025 | -80.3735
-7.5 | -0.9083 | 0.01068 | -0.0202 | -85.0468
-7 | -0.8694 | 0.00981 | -0.0151 | -88.6239
-6.5 | -0.8417 | 0.00919 | -0.0076 | -91.5887
-6 | -0.7886 | 0.00871 | -0.0042 | -90.5396
-5.5 | -0.732 | 0.00822 | -0.0016 | -89.0511
-5 | -0.6733 | 0.0077 | 0.0005 | -87.4416
-4.5 | -0.612 | 0.00719 | 0.002 | -85.1182
-4 | -0.5495 | 0.0067 | 0.0031 | -82.0149
-3.5 | -0.4855 | 0.00617 | 0.0037 | -78.6872
-3 | -0.4211 | 0.00563 | 0.0042 | -74.7957
-2 | -0.2929 | 0.00432 | 0.0047 | -67.8009
-1.5 | -0.2201 | 0.00421 | 0.0036 | -52.2803
-1 | -0.1469 | 0.00419 | 0.0025 | -35.0597
-0.5 | -0.0737 | 0.00416 | 0.0013 | -17.7163
0 | 0 | 0.00413 | 0 | 0
0.5 | 0.0737 | 0.00416 | -0.0013 | 17.7163
1 | 0.1469 | 0.00419 | -0.0025 | 35.0597
1.5 | 0.2201 | 0.00421 | -0.0036 | 52.2803
2 | 0.2929 | 0.00432 | -0.0047 | 67.8009
2.5 | 0.3595 | 0.00486 | -0.0048 | 73.9712
3 | 0.4209 | 0.00564 | -0.0041 | 74.6277
3.5 | 0.4854 | 0.00618 | -0.0037 | 78.5437
4 | 0.5496 | 0.00669 | -0.0031 | 82.1525
4.5 | 0.6121 | 0.00719 | -0.002 | 85.1321
5 | 0.6736 | 0.0077 | -0.0005 | 87.4805
5.5 | 0.7318 | 0.00823 | 0.0016 | 88.9186
6 | 0.7888 | 0.0087 | 0.0042 | 90.6667
6.5 | 0.842 | 0.00918 | 0.0075 | 91.7211
7 | 0.8697 | 0.0098 | 0.0151 | 88.7449
7.5 | 0.909 | 0.01067 | 0.0202 | 85.1921
8 | 0.9472 | 0.01177 | 0.0249 | 80.4758
8.5 | 0.9881 | 0.013 | 0.0292 | 76.0077
9 | 1.0255 | 0.0145 | 0.0336 | 70.7241
9.5 | 1.0641 | 0.01611 | 0.0377 | 66.0521
10 | 1.0986 | 0.018 | 0.042 | 61.0333
10.5 | 1.1327 | 0.02007 | 0.0461 | 56.4375
11 | 1.1651 | 0.02237 | 0.0502 | 52.0831
11.5 | 1.1945 | 0.02497 | 0.0542 | 47.8374
12 | 1.2205 | 0.02799 | 0.0581 | 43.6049
12.5 | 1.2342 | 0.03192 | 0.0618 | 38.6654
13 | 1.237 | 0.03679 | 0.0651 | 33.6233
13.5 | 1.2241 | 0.04306 | 0.0672 | 28.4278
14 | 1.2052 | 0.05029 | 0.0679 | 23.965
14.5 | 1.1807 | 0.05866 | 0.0669 | 20.1279
15 | 1.1549 | 0.06788 | 0.0643 | 17.0138
15.5 | 1.1256 | 0.07835 | 0.0597 | 14.3663
16 | 1.0965 | 0.08974 | 0.0535 | 12.2186
16.5 | 1.0713 | 0.10159 | 0.0462 | 10.5453
17 | 1.0468 | 0.11393 | 0.0381 | 9.1881
17.5 | 1.0251 | 0.1264 | 0.0294 | 8.11
18 | 1.0066 | 0.13874 | 0.0208 | 7.2553

## 129. Re 16M Mach 0.00 (1)
BIGFOIL.COM POLAR EXPORT
GA 37-019
GA 37-019 |  |  |  | Cl Max: | 1.467 | at alpha= | 16.5 | deg
JavaFoil+Calcfoil stall+Eppler ext transition |  |  |  | L/D Max: | 110.391 | at alpha= | 8.5 | deg
Re: | 16000000 |  |  | Cd Min: | 0.00421 | at alpha= | 0 | deg
Mach: | 0 |  |  | Cl=0 at alpha= | 0 | deg
|  |  |  | @ Cl=0.1, Cd= | 0.0048314
|  |  |  | @ Cl=0.4, Cd= | 0.0061082
|  |  |  | @ Cl=0.6, Cd= | 0.0071234
alpha (deg) | Cl | Cd | Cm | Cl/Cd
-20 | -1.395 | 0.04319 | 0.035 | -32.311
-19.5 | -1.413 | 0.0399 | 0.034 | -35.42
-19 | -1.429 | 0.03691 | 0.034 | -38.72
-18.5 | -1.442 | 0.03441 | 0.033 | -41.915
-18 | -1.454 | 0.03146 | 0.032 | -46.201
-17.5 | -1.461 | 0.02947 | 0.032 | -49.574
-17 | -1.465 | 0.02741 | 0.031 | -53.455
-16.5 | -1.467 | 0.02541 | 0.03 | -57.741
-16 | -1.465 | 0.02376 | 0.03 | -61.635
-15.5 | -1.459 | 0.02225 | 0.029 | -65.565
-15 | -1.45 | 0.02044 | 0.028 | -70.966
-14.5 | -1.437 | 0.01942 | 0.027 | -74.016
-14 | -1.421 | 0.01822 | 0.026 | -77.984
-13.5 | -1.401 | 0.01686 | 0.026 | -83.055
-13 | -1.375 | 0.01608 | 0.025 | -85.538
-12.5 | -1.347 | 0.0152 | 0.024 | -88.604
-12 | -1.315 | 0.0143 | 0.023 | -91.972
-11.5 | -1.281 | 0.01356 | 0.022 | -94.454
-11 | -1.243 | 0.01286 | 0.021 | -96.712
-10.5 | -1.203 | 0.01221 | 0.021 | -98.501
-10 | -1.161 | 0.01122 | 0.02 | -103.398
-9.5 | -1.118 | 0.0105 | 0.019 | -106.435
-9 | -1.072 | 0.01034 | 0.018 | -103.638
-8.5 | -1.023 | 0.00947 | 0.017 | -108.033
-8 | -0.969 | 0.00961 | 0.016 | -100.889
-7.5 | -0.914 | 0.0092 | 0.015 | -99.331
-7 | -0.858 | 0.00893 | 0.014 | -96.05
-6.5 | -0.8 | 0.0086 | 0.013 | -93.113
-6 | -0.742 | 0.00778 | 0.012 | -95.395
-5.5 | -0.682 | 0.00782 | 0.011 | -87.216
-5 | -0.622 | 0.00722 | 0.01 | -86.132
-4.5 | -0.561 | 0.00715 | 0.009 | -78.364
-4 | -0.499 | 0.00652 | 0.008 | -76.618
-3.5 | -0.437 | 0.00635 | 0.007 | -68.878
-3 | -0.375 | 0.00606 | 0.006 | -61.963
-2.5 | -0.314 | 0.00573 | 0.005 | -54.746
-2 | -0.251 | 0.00519 | 0.004 | -48.397
-1.5 | -0.188 | 0.0051 | 0.003 | -36.938
-1 | -0.126 | 0.00496 | 0.002 | -25.304
-0.5 | -0.063 | 0.00475 | 0.001 | -13.231
0 | 0 | 0.00421 | 0 | 0
0.5 | 0.063 | 0.00471 | -0.001 | 13.449
1 | 0.127 | 0.00492 | -0.002 | 25.72
1.5 | 0.19 | 0.00506 | -0.003 | 37.55
2 | 0.253 | 0.00515 | -0.004 | 49.2
2.5 | 0.316 | 0.00568 | -0.005 | 55.668
3 | 0.379 | 0.00601 | -0.006 | 63.023
3.5 | 0.441 | 0.0063 | -0.007 | 70.075
4 | 0.504 | 0.00646 | -0.008 | 77.959
4.5 | 0.566 | 0.00709 | -0.009 | 79.766
5 | 0.627 | 0.00715 | -0.01 | 87.702
5.5 | 0.688 | 0.00775 | -0.011 | 88.843
6 | 0.749 | 0.0077 | -0.012 | 97.226
6.5 | 0.808 | 0.00851 | -0.013 | 94.937
7 | 0.866 | 0.00884 | -0.014 | 97.983
7.5 | 0.923 | 0.00911 | -0.015 | 101.381
8 | 0.979 | 0.0095 | -0.016 | 103.036
8.5 | 1.033 | 0.00936 | -0.017 | 110.391
9 | 1.072 | 0.01034 | -0.018 | 103.638
9.5 | 1.118 | 0.0105 | -0.019 | 106.435
10 | 1.161 | 0.01122 | -0.02 | 103.398
10.5 | 1.203 | 0.01221 | -0.02 | 98.501
11 | 1.243 | 0.01286 | -0.021 | 96.712
11.5 | 1.281 | 0.01356 | -0.022 | 94.454
12 | 1.315 | 0.0143 | -0.023 | 91.972
12.5 | 1.347 | 0.0152 | -0.024 | 88.604
13 | 1.375 | 0.01608 | -0.025 | 85.538
13.5 | 1.401 | 0.01686 | -0.026 | 83.055
14 | 1.421 | 0.01822 | -0.026 | 77.984
14.5 | 1.437 | 0.01942 | -0.027 | 74.016
15 | 1.45 | 0.02044 | -0.028 | 70.966
15.5 | 1.459 | 0.02225 | -0.029 | 65.565
16 | 1.465 | 0.02376 | -0.029 | 61.635
16.5 | 1.467 | 0.02541 | -0.03 | 57.741
17 | 1.465 | 0.02741 | -0.031 | 53.455
17.5 | 1.461 | 0.02947 | -0.031 | 49.574
18 | 1.454 | 0.03146 | -0.032 | 46.201
18.5 | 1.442 | 0.03441 | -0.033 | 41.915
19 | 1.429 | 0.03691 | -0.033 | 38.72
19.5 | 1.413 | 0.0399 | -0.034 | 35.42
20 | 1.395 | 0.04319 | -0.034 | 32.311

## 130. Re 16M Mach 0.00 (2)
BIGFOIL.COM POLAR EXPORT
GA 37-019
GA 37-019 |  |  |  | Cl Max: | 1.6624 | at alpha= | 18.5 | deg
XFOIL ncrit=9 |  |  |  | L/D Max: | 115.856 | at alpha= | 10.5 | deg
Re: | 16000000 |  |  | Cd Min: | 0.03218 | at alpha= | 18.5 | deg
Mach: | 0 |  |  | Cl=0 at alpha= | -99 | deg
|  |  |  | @ Cl=0.1, Cd= | 0.00398
|  |  |  | @ Cl=0.4, Cd= | 0.0056513
|  |  |  | @ Cl=0.6, Cd= | 0.0067417
alpha (deg) | Cl | Cd | Cm | Cl/Cd
0 | 0 | 0.00397 | 0 | 0
0.5 | 0.0605 | 0.00398 | -0.001 | 15.201
1 | 0.1208 | 0.00398 | -0.0021 | 30.3518
1.5 | 0.1807 | 0.00409 | -0.003 | 44.1809
2 | 0.2388 | 0.00437 | -0.0038 | 54.6453
2.5 | 0.2941 | 0.00493 | -0.0041 | 59.6552
3 | 0.3503 | 0.00538 | -0.0046 | 65.1115
3.5 | 0.4071 | 0.00569 | -0.0051 | 71.5466
4 | 0.4644 | 0.00598 | -0.0057 | 77.6589
4.5 | 0.5209 | 0.0063 | -0.0061 | 82.6825
5 | 0.577 | 0.00661 | -0.0065 | 87.292
5.5 | 0.6329 | 0.00693 | -0.0068 | 91.3276
6 | 0.6883 | 0.00722 | -0.0071 | 95.3324
6.5 | 0.7436 | 0.00751 | -0.0073 | 99.0146
7 | 0.7984 | 0.00779 | -0.0075 | 102.4904
7.5 | 0.8532 | 0.00804 | -0.0077 | 106.1194
8 | 0.9069 | 0.00834 | -0.0077 | 108.741
8.5 | 0.9601 | 0.0086 | -0.0076 | 111.6395
9 | 1.0116 | 0.00895 | -0.0072 | 113.0279
9.5 | 1.0626 | 0.00924 | -0.0068 | 115
10 | 1.1109 | 0.00963 | -0.0059 | 115.3583
10.5 | 1.1574 | 0.00999 | -0.0047 | 115.8559
11 | 1.2014 | 0.01038 | -0.0031 | 115.7418
11.5 | 1.229 | 0.01083 | 0.0015 | 113.4811
12 | 1.2529 | 0.01148 | 0.0063 | 109.1376
12.5 | 1.2827 | 0.01219 | 0.0097 | 105.2256
13 | 1.3116 | 0.01305 | 0.0129 | 100.5057
13.5 | 1.3388 | 0.01409 | 0.0159 | 95.0177
14 | 1.3658 | 0.01525 | 0.0187 | 89.5607
14.5 | 1.3939 | 0.01645 | 0.0211 | 84.7356
15 | 1.4213 | 0.01776 | 0.0234 | 80.0282
15.5 | 1.4466 | 0.01925 | 0.0256 | 75.1481
16 | 1.4706 | 0.0209 | 0.0277 | 70.3636
16.5 | 1.4916 | 0.02276 | 0.0298 | 65.536
17 | 1.5126 | 0.02476 | 0.0316 | 61.0905
17.5 | 1.5318 | 0.02691 | 0.0334 | 56.9231
18 | 1.5537 | 0.02906 | 0.0344 | 53.4652
18.5 | 1.6624 | 0.03218 | 0.0178 | 51.6594

## 131. Re 16M Mach 0.10 (1)
BIGFOIL.COM POLAR EXPORT
GA 37-019
GA 37-019 |  |  |  | Cl Max: | 1.448 | at alpha= | 16 | deg
JavaFoil+Calcfoil stall+Eppler ext transition |  |  |  | L/D Max: | 108.061 | at alpha= | 8 | deg
Re: | 16000000 |  |  | Cd Min: | 0.00418 | at alpha= | 0 | deg
Mach: | 0.1 |  |  | Cl=0 at alpha= | 0 | deg
|  |  |  | @ Cl=0.1, Cd= | 0.0048257
|  |  |  | @ Cl=0.4, Cd= | 0.0061248
|  |  |  | @ Cl=0.6, Cd= | 0.0071255
alpha (deg) | Cl | Cd | Cm | Cl/Cd
-20 | -1.347 | 0.04545 | 0.035 | -29.639
-19.5 | -1.37 | 0.04188 | 0.034 | -32.702
-19 | -1.39 | 0.03881 | 0.034 | -35.806
-18.5 | -1.407 | 0.03585 | 0.033 | -39.247
-18 | -1.423 | 0.03265 | 0.032 | -43.577
-17.5 | -1.434 | 0.03051 | 0.032 | -46.992
-17 | -1.442 | 0.02831 | 0.031 | -50.934
-16.5 | -1.447 | 0.02617 | 0.03 | -55.292
-16 | -1.448 | 0.02444 | 0.03 | -59.25
-15.5 | -1.445 | 0.02284 | 0.029 | -63.273
-15 | -1.439 | 0.02094 | 0.028 | -68.737
-14.5 | -1.429 | 0.01985 | 0.027 | -72.001
-14 | -1.415 | 0.01862 | 0.027 | -75.978
-13.5 | -1.396 | 0.01752 | 0.026 | -79.686
-13 | -1.373 | 0.01641 | 0.025 | -83.629
-12.5 | -1.346 | 0.01544 | 0.024 | -87.17
-12 | -1.315 | 0.01462 | 0.023 | -89.91
-11.5 | -1.281 | 0.01346 | 0.022 | -95.173
-11 | -1.245 | 0.01305 | 0.022 | -95.366
-10.5 | -1.205 | 0.01236 | 0.021 | -97.557
-10 | -1.163 | 0.01134 | 0.02 | -102.547
-9.5 | -1.12 | 0.0107 | 0.019 | -104.63
-9 | -1.075 | 0.01044 | 0.018 | -102.909
-8.5 | -1.027 | 0.01001 | 0.017 | -102.591
-8 | -0.974 | 0.0092 | 0.016 | -105.813
-7.5 | -0.918 | 0.00926 | 0.015 | -99.169
-7 | -0.862 | 0.00895 | 0.014 | -96.341
-6.5 | -0.804 | 0.00867 | 0.013 | -92.789
-6 | -0.745 | 0.00792 | 0.012 | -94.145
-5.5 | -0.685 | 0.00784 | 0.011 | -87.382
-5 | -0.625 | 0.00721 | 0.01 | -86.668
-4.5 | -0.563 | 0.00718 | 0.009 | -78.482
-4 | -0.502 | 0.00652 | 0.008 | -76.894
-3.5 | -0.44 | 0.0064 | 0.007 | -68.692
-3 | -0.377 | 0.00607 | 0.006 | -62.184
-2.5 | -0.315 | 0.00573 | 0.005 | -55.012
-2 | -0.252 | 0.00522 | 0.004 | -48.309
-1.5 | -0.189 | 0.00513 | 0.003 | -36.864
-1 | -0.126 | 0.00496 | 0.002 | -25.46
-0.5 | -0.063 | 0.00474 | 0.001 | -13.323
0 | 0 | 0.00418 | 0 | 0
0.5 | 0.064 | 0.0047 | -0.001 | 13.545
1 | 0.127 | 0.00492 | -0.002 | 25.882
1.5 | 0.191 | 0.00509 | -0.003 | 37.478
2 | 0.254 | 0.00518 | -0.004 | 49.114
2.5 | 0.318 | 0.00568 | -0.005 | 55.946
3 | 0.38 | 0.00602 | -0.006 | 63.256
3.5 | 0.443 | 0.00635 | -0.007 | 69.889
4 | 0.506 | 0.00647 | -0.008 | 78.248
4.5 | 0.568 | 0.00711 | -0.009 | 79.893
5 | 0.63 | 0.00714 | -0.01 | 88.259
5.5 | 0.692 | 0.00777 | -0.011 | 89.021
6 | 0.752 | 0.00784 | -0.012 | 95.96
6.5 | 0.812 | 0.00858 | -0.013 | 94.611
7 | 0.87 | 0.00885 | -0.014 | 98.278
7.5 | 0.927 | 0.00916 | -0.015 | 101.222
8 | 0.983 | 0.0091 | -0.016 | 108.061
8.5 | 1.027 | 0.01001 | -0.017 | 102.591
9 | 1.075 | 0.01044 | -0.018 | 102.909
9.5 | 1.12 | 0.0107 | -0.019 | 104.63
10 | 1.163 | 0.01134 | -0.02 | 102.547
10.5 | 1.205 | 0.01236 | -0.021 | 97.557
11 | 1.245 | 0.01305 | -0.021 | 95.366
11.5 | 1.281 | 0.01346 | -0.022 | 95.173
12 | 1.315 | 0.01462 | -0.023 | 89.91
12.5 | 1.346 | 0.01544 | -0.024 | 87.17
13 | 1.373 | 0.01641 | -0.025 | 83.629
13.5 | 1.396 | 0.01752 | -0.026 | 79.686
14 | 1.415 | 0.01862 | -0.026 | 75.978
14.5 | 1.429 | 0.01985 | -0.027 | 72.001
15 | 1.439 | 0.02094 | -0.028 | 68.737
15.5 | 1.445 | 0.02284 | -0.029 | 63.273
16 | 1.448 | 0.02444 | -0.029 | 59.25
16.5 | 1.447 | 0.02617 | -0.03 | 55.292
17 | 1.442 | 0.02831 | -0.031 | 50.934
17.5 | 1.434 | 0.03051 | -0.031 | 46.992
18 | 1.423 | 0.03265 | -0.032 | 43.577
18.5 | 1.407 | 0.03585 | -0.033 | 39.247
19 | 1.39 | 0.03881 | -0.033 | 35.806
19.5 | 1.37 | 0.04188 | -0.034 | 32.702
20 | 1.347 | 0.04545 | -0.034 | 29.639

## 132. Re 16M Mach 0.10 (2)
BIGFOIL.COM POLAR EXPORT
GA 37-019
GA 37-019 |  |  |  | Cl Max: | 1.6645 | at alpha= | 18.5 | deg
XFOIL ncrit=9 |  |  |  | L/D Max: | 115.173 | at alpha= | 10.5 | deg
Re: | 16000000 |  |  | Cd Min: | 0.0339 | at alpha= | -18.5 | deg
Mach: | 0.1 |  |  | Cl=0 at alpha= | 0 | deg
|  |  |  | @ Cl=0.1, Cd= | 0.0039836
|  |  |  | @ Cl=0.4, Cd= | 0.0056557
|  |  |  | @ Cl=0.6, Cd= | 0.0067479
alpha (deg) | Cl | Cd | Cm | Cl/Cd
-18.5 | -1.6652 | 0.0339 | -0.0194 | -49.1209
-18 | -1.5503 | 0.03061 | -0.0368 | -50.6468
-17.5 | -1.5282 | 0.02839 | -0.0358 | -53.8288
-17 | -1.5086 | 0.02612 | -0.0341 | -57.7565
-16.5 | -1.4872 | 0.02403 | -0.0323 | -61.8893
-16 | -1.4689 | 0.02188 | -0.0301 | -67.1344
-15.5 | -1.4459 | 0.02007 | -0.0279 | -72.0429
-15 | -1.4209 | 0.01848 | -0.0257 | -76.8885
-14.5 | -1.3942 | 0.01705 | -0.0234 | -81.7713
-14 | -1.3656 | 0.0158 | -0.021 | -86.4304
-13.5 | -1.3374 | 0.0146 | -0.0184 | -91.6027
-13 | -1.3114 | 0.01343 | -0.0152 | -97.6471
-12.5 | -1.2821 | 0.01251 | -0.0121 | -102.486
-12 | -1.2513 | 0.01174 | -0.0088 | -106.5843
-11.5 | -1.2234 | 0.01107 | -0.0048 | -110.5149
-11 | -1.2027 | 0.0105 | 0.0011 | -114.5429
-10.5 | -1.162 | 0.0101 | 0.0035 | -115.0495
-10 | -1.1159 | 0.00972 | 0.0049 | -114.8045
-9.5 | -1.068 | 0.00932 | 0.006 | -114.5923
-9 | -1.0171 | 0.00901 | 0.0065 | -112.8857
-8.5 | -0.9655 | 0.00866 | 0.007 | -111.4896
-8 | -0.9122 | 0.00839 | 0.0072 | -108.7247
-7.5 | -0.8581 | 0.00809 | 0.0073 | -106.0692
-7 | -0.8031 | 0.00784 | 0.0072 | -102.4362
-6.5 | -0.7479 | 0.00755 | 0.0071 | -99.0596
-6 | -0.6924 | 0.00725 | 0.0069 | -95.5034
-5.5 | -0.6367 | 0.00695 | 0.0067 | -91.6115
-5 | -0.5805 | 0.00663 | 0.0064 | -87.5566
-4.5 | -0.5238 | 0.00635 | 0.006 | -82.4882
-4 | -0.4672 | 0.006 | 0.0056 | -77.8667
-3.5 | -0.4103 | 0.00565 | 0.0052 | -72.6195
-3 | -0.3525 | 0.00539 | 0.0046 | -65.3989
-2.5 | -0.2959 | 0.00494 | 0.0041 | -59.8988
-2 | -0.2404 | 0.00437 | 0.0038 | -55.0114
-1.5 | -0.1819 | 0.00409 | 0.0031 | -44.4743
-1 | -0.1216 | 0.00398 | 0.0021 | -30.5528
-0.5 | -0.0609 | 0.00399 | 0.001 | -15.2632
0 | 0 | 0.00397 | 0 | 0
0.5 | 0.0609 | 0.00399 | -0.0011 | 15.2632
1 | 0.1216 | 0.00398 | -0.0021 | 30.5528
1.5 | 0.1819 | 0.0041 | -0.0031 | 44.3659
2 | 0.2404 | 0.00437 | -0.0038 | 55.0114
2.5 | 0.296 | 0.00493 | -0.0041 | 60.0406
3 | 0.3525 | 0.00539 | -0.0046 | 65.3989
3.5 | 0.4097 | 0.00571 | -0.0051 | 71.7513
4 | 0.4673 | 0.006 | -0.0056 | 77.8833
4.5 | 0.5241 | 0.00633 | -0.0061 | 82.7962
5 | 0.5804 | 0.00664 | -0.0064 | 87.4096
5.5 | 0.6367 | 0.00695 | -0.0067 | 91.6115
6 | 0.6924 | 0.00725 | -0.0069 | 95.5034
6.5 | 0.7479 | 0.00755 | -0.0071 | 99.0596
7 | 0.8031 | 0.00784 | -0.0072 | 102.4362
7.5 | 0.8581 | 0.00809 | -0.0073 | 106.0692
8 | 0.9122 | 0.00839 | -0.0072 | 108.7247
8.5 | 0.9654 | 0.00867 | -0.007 | 111.3495
9 | 1.0171 | 0.00901 | -0.0066 | 112.8857
9.5 | 1.0681 | 0.00932 | -0.006 | 114.603
10 | 1.1158 | 0.00973 | -0.0049 | 114.6763
10.5 | 1.1621 | 0.01009 | -0.0035 | 115.1734
11 | 1.2031 | 0.0105 | -0.0012 | 114.581
11.5 | 1.2246 | 0.01104 | 0.0046 | 110.9239
12 | 1.2519 | 0.01173 | 0.0088 | 106.7263
12.5 | 1.2823 | 0.01251 | 0.012 | 102.502
13 | 1.3108 | 0.01346 | 0.0152 | 97.3848
13.5 | 1.3377 | 0.01459 | 0.0183 | 91.6861
14 | 1.3661 | 0.01578 | 0.021 | 86.5716
14.5 | 1.3949 | 0.01702 | 0.0233 | 81.9565
15 | 1.4219 | 0.01844 | 0.0256 | 77.1095
15.5 | 1.4452 | 0.02012 | 0.028 | 71.829
16 | 1.468 | 0.02194 | 0.0302 | 66.9098
16.5 | 1.4887 | 0.02393 | 0.0323 | 62.2106
17 | 1.5096 | 0.02607 | 0.034 | 57.9056
17.5 | 1.5289 | 0.02834 | 0.0357 | 53.9485
18 | 1.5555 | 0.03058 | 0.036 | 50.8666
18.5 | 1.6645 | 0.03375 | 0.0198 | 49.3185

## 133. Re 16M Mach 0.25 (1)
BIGFOIL.COM POLAR EXPORT
GA 37-019
GA 37-019 |  |  |  | Cl Max: | 1.358 | at alpha= | 14 | deg
JavaFoil+Calcfoil stall+Eppler ext transition |  |  |  | L/D Max: | 101.889 | at alpha= | 7 | deg
Re: | 16000000 |  |  | Cd Min: | 0.00423 | at alpha= | 0 | deg
Mach: | 0.25 |  |  | Cl=0 at alpha= | 0 | deg
|  |  |  | @ Cl=0.1, Cd= | 0.0048573
|  |  |  | @ Cl=0.4, Cd= | 0.0059486
|  |  |  | @ Cl=0.6, Cd= | 0.0073325
alpha (deg) | Cl | Cd | Cm | Cl/Cd
-19 | -1.038 | 0.06031 | 0.033 | -17.212
-18.5 | -1.1 | 0.05022 | 0.033 | -21.899
-18 | -1.153 | 0.04375 | 0.032 | -26.365
-17.5 | -1.2 | 0.03928 | 0.032 | -30.54
-17 | -1.242 | 0.03522 | 0.031 | -35.25
-16.5 | -1.276 | 0.03213 | 0.031 | -39.731
-16 | -1.305 | 0.02945 | 0.03 | -44.32
-15.5 | -1.328 | 0.02688 | 0.029 | -49.401
-15 | -1.344 | 0.02482 | 0.029 | -54.162
-14.5 | -1.355 | 0.02274 | 0.028 | -59.576
-14 | -1.358 | 0.02115 | 0.027 | -64.215
-13.5 | -1.355 | 0.01971 | 0.026 | -68.736
-13 | -1.343 | 0.01851 | 0.025 | -72.548
-12.5 | -1.327 | 0.01714 | 0.025 | -77.389
-12 | -1.305 | 0.01606 | 0.024 | -81.302
-11.5 | -1.279 | 0.01475 | 0.023 | -86.719
-11 | -1.249 | 0.0138 | 0.022 | -90.449
-10.5 | -1.214 | 0.01339 | 0.021 | -90.644
-10 | -1.175 | 0.01223 | 0.02 | -96.122
-9.5 | -1.134 | 0.01148 | 0.019 | -98.708
-9 | -1.089 | 0.0112 | 0.018 | -97.169
-8.5 | -1.042 | 0.01063 | 0.017 | -98.051
-8 | -0.993 | 0.0101 | 0.017 | -98.294
-7.5 | -0.94 | 0.0097 | 0.016 | -96.944
-7 | -0.883 | 0.00885 | 0.015 | -99.843
-6.5 | -0.824 | 0.00896 | 0.014 | -91.97
-6 | -0.765 | 0.00821 | 0.013 | -93.154
-5.5 | -0.703 | 0.00772 | 0.011 | -91.062
-5 | -0.641 | 0.00737 | 0.01 | -87.046
-4.5 | -0.578 | 0.00704 | 0.009 | -82.218
-4 | -0.515 | 0.00668 | 0.008 | -77.106
-3.5 | -0.452 | 0.00656 | 0.007 | -68.827
-3 | -0.388 | 0.00592 | 0.006 | -65.494
-2.5 | -0.324 | 0.00584 | 0.005 | -55.482
-2 | -0.259 | 0.00534 | 0.004 | -48.555
-1.5 | -0.194 | 0.0052 | 0.003 | -37.377
-1 | -0.13 | 0.00501 | 0.002 | -25.877
-0.5 | -0.065 | 0.00477 | 0.001 | -13.589
0 | 0 | 0.00423 | 0 | 0
0.5 | 0.065 | 0.00473 | -0.001 | 13.825
1 | 0.131 | 0.00497 | -0.002 | 26.323
1.5 | 0.196 | 0.00516 | -0.003 | 38.028
2 | 0.261 | 0.00529 | -0.004 | 49.398
2.5 | 0.327 | 0.00579 | -0.005 | 56.455
3 | 0.391 | 0.00586 | -0.006 | 66.654
3.5 | 0.456 | 0.0065 | -0.007 | 70.062
4 | 0.52 | 0.00662 | -0.008 | 78.505
4.5 | 0.584 | 0.00733 | -0.009 | 79.679
5 | 0.647 | 0.00734 | -0.01 | 88.159
5.5 | 0.71 | 0.00765 | -0.012 | 92.806
6 | 0.772 | 0.0081 | -0.013 | 95.312
6.5 | 0.833 | 0.00888 | -0.014 | 93.802
7 | 0.892 | 0.00875 | -0.015 | 101.889
7.5 | 0.949 | 0.00959 | -0.016 | 98.978
8 | 0.993 | 0.0101 | -0.016 | 98.294
8.5 | 1.042 | 0.01063 | -0.017 | 98.051
9 | 1.089 | 0.0112 | -0.018 | 97.169
9.5 | 1.134 | 0.01148 | -0.019 | 98.708
10 | 1.175 | 0.01223 | -0.02 | 96.122
10.5 | 1.214 | 0.01339 | -0.021 | 90.644
11 | 1.249 | 0.0138 | -0.022 | 90.449
11.5 | 1.279 | 0.01475 | -0.023 | 86.719
12 | 1.305 | 0.01606 | -0.024 | 81.302
12.5 | 1.327 | 0.01714 | -0.024 | 77.389
13 | 1.343 | 0.01851 | -0.025 | 72.548
13.5 | 1.355 | 0.01971 | -0.026 | 68.736
14 | 1.358 | 0.02115 | -0.027 | 64.215
14.5 | 1.355 | 0.02274 | -0.028 | 59.576
15 | 1.344 | 0.02482 | -0.028 | 54.162
15.5 | 1.328 | 0.02688 | -0.029 | 49.401
16 | 1.305 | 0.02945 | -0.03 | 44.32
16.5 | 1.276 | 0.03213 | -0.031 | 39.731
17 | 1.242 | 0.03522 | -0.031 | 35.25
17.5 | 1.2 | 0.03936 | -0.032 | 30.479
18 | 1.153 | 0.04388 | -0.032 | 26.275
18.5 | 1.1 | 0.05022 | -0.033 | 21.899
19 | 1.038 | 0.06031 | -0.033 | 17.212

## 134. Re 16M Mach 0.25 (2)
BIGFOIL.COM POLAR EXPORT
GA 37-019
GA 37-019 |  |  |  | Cl Max: | 1.6477 | at alpha= | 18.5 | deg
XFOIL ncrit=9 |  |  |  | L/D Max: | 111.273 | at alpha= | 9.5 | deg
Re: | 16000000 |  |  | Cd Min: | 0.04437 | at alpha= | 18.5 | deg
Mach: | 0.25 |  |  | Cl=0 at alpha= | -99 | deg
|  |  |  | @ Cl=0.1, Cd= | 0.0039942
|  |  |  | @ Cl=0.4, Cd= | 0.0056496
|  |  |  | @ Cl=0.6, Cd= | 0.006783
alpha (deg) | Cl | Cd | Cm | Cl/Cd
0 | 0 | 0.00397 | 0 | 0
0.5 | 0.0631 | 0.004 | -0.0011 | 15.775
1 | 0.1262 | 0.00399 | -0.0022 | 31.6291
1.5 | 0.1888 | 0.00408 | -0.0032 | 46.2745
2 | 0.2497 | 0.00435 | -0.004 | 57.4023
2.5 | 0.307 | 0.0049 | -0.0042 | 62.6531
3 | 0.3646 | 0.00544 | -0.0045 | 67.0221
3.5 | 0.4237 | 0.00579 | -0.005 | 73.1779
4 | 0.4829 | 0.00609 | -0.0054 | 79.2939
4.5 | 0.5412 | 0.00647 | -0.0056 | 83.6476
5 | 0.5995 | 0.00678 | -0.0058 | 88.4218
5.5 | 0.6572 | 0.00712 | -0.0059 | 92.3034
6 | 0.7142 | 0.00748 | -0.0058 | 95.4813
6.5 | 0.7715 | 0.00776 | -0.0057 | 99.4201
7 | 0.8284 | 0.00808 | -0.0055 | 102.5248
7.5 | 0.8842 | 0.00838 | -0.005 | 105.5131
8 | 0.9397 | 0.00869 | -0.0045 | 108.1358
8.5 | 0.9926 | 0.00905 | -0.0035 | 109.6796
9 | 1.0447 | 0.0094 | -0.0024 | 111.1383
9.5 | 1.0927 | 0.00982 | -0.0005 | 111.2729
10 | 1.1327 | 0.01024 | 0.0029 | 110.6152
10.5 | 1.1574 | 0.01082 | 0.0088 | 106.9686
11 | 1.1859 | 0.01162 | 0.0133 | 102.0568
11.5 | 1.2181 | 0.01249 | 0.017 | 97.526
12 | 1.2499 | 0.0135 | 0.0204 | 92.5852
12.5 | 1.2791 | 0.01476 | 0.0238 | 86.6599
13 | 1.3073 | 0.01616 | 0.027 | 80.8973
13.5 | 1.3379 | 0.01757 | 0.0298 | 76.1468
14 | 1.3653 | 0.01924 | 0.0326 | 70.9615
14.5 | 1.392 | 0.02103 | 0.0352 | 66.1912
15 | 1.4164 | 0.02305 | 0.0377 | 61.449
15.5 | 1.4365 | 0.02547 | 0.0402 | 56.3997
16 | 1.4609 | 0.02778 | 0.0421 | 52.5882
16.5 | 1.4836 | 0.0303 | 0.0439 | 48.9637
17 | 1.5055 | 0.03299 | 0.0455 | 45.635
17.5 | 1.5255 | 0.03589 | 0.047 | 42.5049
18 | 1.5532 | 0.0391 | 0.0464 | 39.7238
18.5 | 1.6477 | 0.04437 | 0.0316 | 37.1355

## 135. Re 16M Mach 0.50 (1)
BIGFOIL.COM POLAR EXPORT
GA 37-019
GA 37-019 |  |  |  | Cl Max: | 1.162 | at alpha= | 20 | deg
JavaFoil+Calcfoil stall+Eppler ext transition |  |  |  | L/D Max: | 82.628 | at alpha= | 7 | deg
Re: | 16000000 |  |  | Cd Min: | 0.00444 | at alpha= | 0 | deg
Mach: | 0.5 |  |  | Cl=0 at alpha= | 0 | deg
|  |  |  | @ Cl=0.1, Cd= | 0.005072
|  |  |  | @ Cl=0.4, Cd= | 0.0065393
|  |  |  | @ Cl=0.6, Cd= | 0.0076766
alpha (deg) | Cl | Cd | Cm | Cl/Cd
-20 | -1.161 | 0.19242 | 0.029 | -6.034
-19.5 | -1.132 | 0.18327 | 0.028 | -6.179
-19 | -1.101 | 0.17883 | 0.027 | -6.158
-18.5 | -1.071 | 0.16687 | 0.026 | -6.42
-18 | -1.042 | 0.16243 | 0.025 | -6.417
-17.5 | -1.012 | 0.15992 | 0.024 | -6.329
-17 | -0.982 | 0.1528 | 0.023 | -6.429
-16.5 | -0.967 | 0.12695 | 0.025 | -7.617
-16 | -1.008 | 0.06925 | 0.03 | -14.554
-15.5 | -0.982 | 0.06289 | 0.03 | -15.616
-15 | -0.951 | 0.06001 | 0.029 | -15.852
-14.5 | -0.903 | 0.06598 | 0.027 | -13.688
-14 | -0.826 | 0.08935 | 0.021 | -9.244
-13.5 | -0.784 | 0.10159 | 0.018 | -7.717
-13 | -0.829 | 0.05083 | 0.025 | -16.302
-12.5 | -0.82 | 0.03765 | 0.026 | -21.777
-12 | -0.798 | 0.03086 | 0.025 | -25.873
-11.5 | -0.774 | 0.02654 | 0.025 | -29.178
-11 | -0.741 | 0.02592 | 0.024 | -28.6
-10.5 | -0.707 | 0.02552 | 0.023 | -27.712
-10 | -0.974 | 0.01924 | 0.022 | -50.612
-9.5 | -1.075 | 0.01713 | 0.021 | -62.755
-9 | -1.091 | 0.01581 | 0.02 | -69.013
-8.5 | -1.077 | 0.01445 | 0.019 | -74.572
-8 | -1.046 | 0.01322 | 0.018 | -79.121
-7.5 | -1.004 | 0.01235 | 0.017 | -81.249
-7 | -0.954 | 0.01164 | 0.016 | -81.958
-6.5 | -0.898 | 0.01091 | 0.015 | -82.3
-6 | -0.838 | 0.01026 | 0.014 | -81.671
-5.5 | -0.776 | 0.0097 | 0.013 | -79.931
-5 | -0.712 | 0.00889 | 0.012 | -80.168
-4.5 | -0.644 | 0.00838 | 0.011 | -76.899
-4 | -0.574 | 0.00751 | 0.009 | -76.436
-3.5 | -0.504 | 0.00693 | 0.008 | -72.699
-3 | -0.433 | 0.00681 | 0.007 | -63.49
-2.5 | -0.362 | 0.0064 | 0.006 | -56.6
-2 | -0.29 | 0.00568 | 0.005 | -51.011
-1.5 | -0.217 | 0.00551 | 0.004 | -39.442
-1 | -0.145 | 0.00533 | 0.002 | -27.214
-0.5 | -0.072 | 0.00499 | 0.001 | -14.515
0 | 0 | 0.00444 | 0 | 0
0.5 | 0.073 | 0.00495 | -0.001 | 14.768
1 | 0.146 | 0.00528 | -0.002 | 27.696
1.5 | 0.219 | 0.00546 | -0.004 | 40.148
2 | 0.292 | 0.00563 | -0.005 | 51.927
2.5 | 0.365 | 0.00634 | -0.006 | 57.63
3 | 0.437 | 0.00675 | -0.007 | 64.68
3.5 | 0.509 | 0.00719 | -0.008 | 70.711
4 | 0.58 | 0.00744 | -0.009 | 77.969
4.5 | 0.651 | 0.00828 | -0.011 | 78.526
5 | 0.712 | 0.0089 | -0.012 | 80.046
5.5 | 0.776 | 0.00972 | -0.013 | 79.835
6 | 0.838 | 0.0103 | -0.014 | 81.34
6.5 | 0.898 | 0.01091 | -0.015 | 82.334
7 | 0.954 | 0.01154 | -0.016 | 82.628
7.5 | 1.004 | 0.01236 | -0.017 | 81.211
8 | 1.046 | 0.01323 | -0.018 | 79.058
8.5 | 1.078 | 0.01431 | -0.019 | 75.317
9 | 1.091 | 0.01581 | -0.02 | 69.013
9.5 | 1.075 | 0.01713 | -0.021 | 62.755
10 | 0.974 | 0.01924 | -0.022 | 50.612
10.5 | 0.711 | 0.02424 | -0.023 | 29.323
11 | 0.743 | 0.02529 | -0.024 | 29.386
11.5 | 0.774 | 0.02675 | -0.024 | 28.933
12 | 0.792 | 0.03345 | -0.025 | 23.672
12.5 | 0.819 | 0.03799 | -0.026 | 21.547
13 | 0.831 | 0.04981 | -0.025 | 16.684
13.5 | 0.784 | 0.10156 | -0.018 | 7.719
14 | 0.838 | 0.08096 | -0.023 | 10.356
14.5 | 0.921 | 0.05658 | -0.028 | 16.273
15 | 0.957 | 0.05688 | -0.029 | 16.821
15.5 | 0.982 | 0.06321 | -0.03 | 15.536
16 | 1.008 | 0.06926 | -0.03 | 14.551
16.5 | 0.967 | 0.12758 | -0.024 | 7.579
17 | 0.982 | 0.15672 | -0.022 | 6.267
17.5 | 1.011 | 0.1633 | -0.023 | 6.192
18 | 1.041 | 0.16739 | -0.024 | 6.218
18.5 | 1.071 | 0.17194 | -0.025 | 6.229
19 | 1.101 | 0.17923 | -0.026 | 6.141
19.5 | 1.133 | 0.18273 | -0.028 | 6.198
20 | 1.162 | 0.18934 | -0.029 | 6.139

## 136. Re 16M Mach 0.50 (2)
BIGFOIL.COM POLAR EXPORT
GA 37-019
GA 37-019 |  |  |  | Cl Max: | 1.2524 | at alpha= | 13 | deg
XFOIL ncrit=9 |  |  |  | L/D Max: | 94.6325 | at alpha= | 6.5 | deg
Re: | 16000000 |  |  | Cd Min: | 0.13737 | at alpha= | 18 | deg
Mach: | 0.5 |  |  | Cl=0 at alpha= | 0 | deg
|  |  |  | @ Cl=0.1, Cd= | 0.0040973
|  |  |  | @ Cl=0.4, Cd= | 0.0054724
|  |  |  | @ Cl=0.6, Cd= | 0.0070204
alpha (deg) | Cl | Cd | Cm | Cl/Cd
-18 | -1.0162 | 0.13732 | -0.0222 | -7.4002
-17.5 | -1.0344 | 0.12506 | -0.0308 | -8.2712
-17 | -1.056 | 0.11267 | -0.0393 | -9.3725
-16.5 | -1.0797 | 0.10046 | -0.0474 | -10.7476
-16 | -1.1057 | 0.08865 | -0.0546 | -12.4726
-15.5 | -1.1369 | 0.07712 | -0.0608 | -14.742
-15 | -1.1644 | 0.06695 | -0.0651 | -17.3921
-14.5 | -1.1905 | 0.05777 | -0.0676 | -20.6076
-14 | -1.2143 | 0.04957 | -0.0684 | -24.4967
-13.5 | -1.2381 | 0.04206 | -0.0676 | -29.4365
-13 | -1.2496 | 0.03595 | -0.0653 | -34.7594
-12.5 | -1.2494 | 0.03099 | -0.0619 | -40.3162
-12 | -1.2342 | 0.02719 | -0.058 | -45.3917
-11 | -1.1795 | 0.02161 | -0.0497 | -54.5812
-10.5 | -1.1452 | 0.01944 | -0.0456 | -58.9095
-10 | -1.1102 | 0.01745 | -0.0414 | -63.6218
-9.5 | -1.075 | 0.01558 | -0.037 | -68.9987
-9 | -1.0366 | 0.01401 | -0.0328 | -73.99
-8.5 | -0.9986 | 0.01255 | -0.0283 | -79.5697
-8 | -0.9577 | 0.01139 | -0.0239 | -84.0825
-7.5 | -0.9188 | 0.01033 | -0.0191 | -88.9448
-7 | -0.882 | 0.00951 | -0.0135 | -92.7445
-6.5 | -0.8495 | 0.00898 | -0.0065 | -94.5991
-6 | -0.7934 | 0.00854 | -0.0035 | -92.904
-5.5 | -0.7348 | 0.0081 | -0.0012 | -90.716
-5 | -0.675 | 0.00759 | 0.0007 | -88.9328
-4.5 | -0.6131 | 0.00712 | 0.0021 | -86.1096
-4 | -0.5495 | 0.00664 | 0.0031 | -82.756
-3.5 | -0.485 | 0.00615 | 0.0037 | -78.8618
-3 | -0.4193 | 0.0057 | 0.0039 | -73.5614
-2 | -0.2927 | 0.00426 | 0.0047 | -68.7089
-1.5 | -0.2201 | 0.00415 | 0.0037 | -53.0361
-1 | -0.1471 | 0.00411 | 0.0025 | -35.7908
-0.5 | -0.0732 | 0.00409 | 0.0012 | -17.8973
0 | 0 | 0.00404 | 0 | 0
0.5 | 0.0732 | 0.00409 | -0.0012 | 17.8973
1 | 0.1471 | 0.00411 | -0.0025 | 35.7908
1.5 | 0.2202 | 0.00415 | -0.0037 | 53.0602
2 | 0.2927 | 0.00425 | -0.0047 | 68.8706
2.5 | 0.3572 | 0.00494 | -0.0045 | 72.3077
3 | 0.4191 | 0.00571 | -0.0039 | 73.3975
3.5 | 0.4848 | 0.00616 | -0.0037 | 78.7013
4 | 0.5496 | 0.00664 | -0.0031 | 82.7711
4.5 | 0.6132 | 0.00712 | -0.0021 | 86.1236
5 | 0.6751 | 0.00759 | -0.0007 | 88.946
5.5 | 0.7347 | 0.00811 | 0.0012 | 90.5919
6 | 0.7939 | 0.00853 | 0.0035 | 93.0715
6.5 | 0.8498 | 0.00898 | 0.0064 | 94.6325
7 | 0.8823 | 0.00951 | 0.0134 | 92.776
7.5 | 0.9194 | 0.01032 | 0.019 | 89.0891
8 | 0.9581 | 0.01138 | 0.0239 | 84.1916
8.5 | 0.9992 | 0.01253 | 0.0283 | 79.7446
9 | 1.0371 | 0.014 | 0.0327 | 74.0786
9.5 | 1.0754 | 0.01557 | 0.037 | 69.0687
10 | 1.1109 | 0.01742 | 0.0413 | 63.7715
10.5 | 1.146 | 0.01941 | 0.0455 | 59.0417
11 | 1.1804 | 0.02156 | 0.0497 | 54.7495
11.5 | 1.2101 | 0.02415 | 0.0538 | 50.1077
12 | 1.2359 | 0.02711 | 0.0579 | 45.5883
12.5 | 1.2515 | 0.03088 | 0.0618 | 40.5278
13 | 1.2524 | 0.03579 | 0.0653 | 34.993
13.5 | 1.2379 | 0.0421 | 0.0676 | 29.4038
14 | 1.2186 | 0.04928 | 0.0685 | 24.7281
14.5 | 1.1928 | 0.05761 | 0.0677 | 20.7047
15 | 1.1654 | 0.06688 | 0.0651 | 17.4252
15.5 | 1.134 | 0.07744 | 0.0606 | 14.6436
16 | 1.1055 | 0.08871 | 0.0545 | 12.462
16.5 | 1.0806 | 0.10042 | 0.0474 | 10.7608
17 | 1.0561 | 0.11271 | 0.0392 | 9.3701
17.5 | 1.0347 | 0.12509 | 0.0307 | 8.2716
18 | 1.0165 | 0.13737 | 0.0221 | 7.3997

## 137. Re 18M Mach 0.00 (1)
BIGFOIL.COM POLAR EXPORT
GA 37-019
GA 37-019 |  |  |  | Cl Max: | 1.468 | at alpha= | 16.5 | deg
JavaFoil+Calcfoil stall+Eppler ext transition |  |  |  | L/D Max: | 112.019 | at alpha= | 8.5 | deg
Re: | 18000000 |  |  | Cd Min: | 0.00476 | at alpha= | 0.5 | deg
Mach: | 0 |  |  | Cl=0 at alpha= | 0 | deg
|  |  |  | @ Cl=0.1, Cd= | 0.0048698
|  |  |  | @ Cl=0.4, Cd= | 0.0060815
|  |  |  | @ Cl=0.6, Cd= | 0.0070323
alpha (deg) | Cl | Cd | Cm | Cl/Cd
-20 | -1.397 | 0.04242 | 0.035 | -32.924
-19.5 | -1.416 | 0.03893 | 0.034 | -36.364
-19 | -1.431 | 0.03604 | 0.034 | -39.714
-18.5 | -1.444 | 0.0332 | 0.033 | -43.497
-18 | -1.456 | 0.03035 | 0.032 | -47.958
-17.5 | -1.463 | 0.02865 | 0.032 | -51.066
-17 | -1.467 | 0.02666 | 0.031 | -55.036
-16.5 | -1.468 | 0.02487 | 0.03 | -59.047
-16 | -1.467 | 0.02293 | 0.03 | -63.961
-15.5 | -1.461 | 0.02146 | 0.029 | -68.061
-15 | -1.452 | 0.01989 | 0.028 | -73.006
-14.5 | -1.439 | 0.01891 | 0.027 | -76.102
-14 | -1.423 | 0.01775 | 0.027 | -80.174
-13.5 | -1.402 | 0.01673 | 0.026 | -83.787
-13 | -1.377 | 0.01567 | 0.025 | -87.866
-12.5 | -1.348 | 0.01481 | 0.024 | -91.027
-12 | -1.317 | 0.01404 | 0.023 | -93.797
-11.5 | -1.282 | 0.01326 | 0.022 | -96.66
-11 | -1.245 | 0.01259 | 0.021 | -98.838
-10.5 | -1.205 | 0.01159 | 0.021 | -103.897
-10 | -1.162 | 0.011 | 0.02 | -105.699
-9.5 | -1.119 | 0.01065 | 0.019 | -105.114
-9 | -1.074 | 0.01013 | 0.018 | -106.025
-8.5 | -1.023 | 0.00933 | 0.017 | -109.623
-8 | -0.969 | 0.00943 | 0.016 | -102.802
-7.5 | -0.915 | 0.00866 | 0.015 | -105.586
-7 | -0.858 | 0.00875 | 0.014 | -98.006
-6.5 | -0.8 | 0.00842 | 0.013 | -95.069
-6 | -0.742 | 0.00766 | 0.012 | -96.778
-5.5 | -0.682 | 0.00734 | 0.011 | -92.863
-5 | -0.622 | 0.00711 | 0.01 | -87.367
-4.5 | -0.561 | 0.00707 | 0.009 | -79.315
-4 | -0.499 | 0.00675 | 0.008 | -73.983
-3.5 | -0.437 | 0.00631 | 0.007 | -69.277
-3 | -0.375 | 0.00604 | 0.006 | -62.197
-2.5 | -0.314 | 0.00577 | 0.005 | -54.39
-2 | -0.251 | 0.00551 | 0.004 | -45.565
-1.5 | -0.188 | 0.00501 | 0.003 | -37.607
-1 | -0.126 | 0.00499 | 0.002 | -25.18
-0.5 | -0.063 | 0.0048 | 0.001 | -13.087
0 | 0 | 0.00477 | 0 | 0
0.5 | 0.063 | 0.00476 | -0.001 | 13.3
1 | 0.127 | 0.00495 | -0.002 | 25.592
1.5 | 0.19 | 0.00497 | -0.003 | 38.222
2 | 0.253 | 0.00547 | -0.004 | 46.321
2.5 | 0.316 | 0.00572 | -0.005 | 55.304
3 | 0.379 | 0.00599 | -0.006 | 63.256
3.5 | 0.441 | 0.00626 | -0.007 | 70.476
4 | 0.504 | 0.00669 | -0.008 | 75.282
4.5 | 0.566 | 0.00701 | -0.009 | 80.733
5 | 0.627 | 0.00705 | -0.01 | 88.959
5.5 | 0.688 | 0.00728 | -0.011 | 94.593
6 | 0.749 | 0.00759 | -0.012 | 98.637
6.5 | 0.808 | 0.00834 | -0.013 | 96.927
7 | 0.866 | 0.00866 | -0.014 | 99.973
7.5 | 0.923 | 0.00857 | -0.015 | 107.764
8 | 0.979 | 0.00932 | -0.016 | 104.984
8.5 | 1.033 | 0.00922 | -0.017 | 112.019
9 | 1.074 | 0.01013 | -0.018 | 106.025
9.5 | 1.119 | 0.01065 | -0.019 | 105.114
10 | 1.162 | 0.011 | -0.02 | 105.699
10.5 | 1.205 | 0.01159 | -0.02 | 103.897
11 | 1.245 | 0.01259 | -0.021 | 98.838
11.5 | 1.282 | 0.01326 | -0.022 | 96.66
12 | 1.317 | 0.01404 | -0.023 | 93.797
12.5 | 1.348 | 0.01481 | -0.024 | 91.027
13 | 1.377 | 0.01567 | -0.025 | 87.866
13.5 | 1.402 | 0.01673 | -0.026 | 83.787
14 | 1.423 | 0.01775 | -0.026 | 80.174
14.5 | 1.439 | 0.01891 | -0.027 | 76.102
15 | 1.452 | 0.01989 | -0.028 | 73.006
15.5 | 1.461 | 0.02146 | -0.029 | 68.061
16 | 1.467 | 0.02293 | -0.029 | 63.961
16.5 | 1.468 | 0.02487 | -0.03 | 59.047
17 | 1.467 | 0.02666 | -0.031 | 55.036
17.5 | 1.463 | 0.02865 | -0.031 | 51.066
18 | 1.456 | 0.03035 | -0.032 | 47.958
18.5 | 1.444 | 0.0332 | -0.033 | 43.497
19 | 1.431 | 0.03604 | -0.033 | 39.714
19.5 | 1.416 | 0.03893 | -0.034 | 36.364
20 | 1.397 | 0.04242 | -0.035 | 32.924

## 138. Re 18M Mach 0.00 (2)
BIGFOIL.COM POLAR EXPORT
GA 37-019
GA 37-019 |  |  |  | Cl Max: | 1.6221 | at alpha= | 18.5 | deg
XFOIL ncrit=9 |  |  |  | L/D Max: | 118.622 | at alpha= | 10.5 | deg
Re: | 18000000 |  |  | Cd Min: | 0.03086 | at alpha= | -18.5 | deg
Mach: | 0 |  |  | Cl=0 at alpha= | 0 | deg
|  |  |  | @ Cl=0.1, Cd= | 0.0039428
|  |  |  | @ Cl=0.4, Cd= | 0.0056415
|  |  |  | @ Cl=0.6, Cd= | 0.006645
alpha (deg) | Cl | Cd | Cm | Cl/Cd
-18.5 | -1.6232 | 0.03086 | -0.0275 | -52.5988
-18 | -1.5621 | 0.02842 | -0.0343 | -54.9648
-17.5 | -1.5421 | 0.02625 | -0.0327 | -58.7467
-17 | -1.5211 | 0.02421 | -0.0311 | -62.8294
-16.5 | -1.4993 | 0.02229 | -0.0292 | -67.2633
-16 | -1.4804 | 0.02031 | -0.0269 | -72.8902
-15.5 | -1.4573 | 0.01865 | -0.0247 | -78.1394
-15 | -1.4319 | 0.01719 | -0.0224 | -83.2984
-14.5 | -1.4045 | 0.01592 | -0.0201 | -88.2224
-14 | -1.3754 | 0.01479 | -0.0177 | -92.9953
-13.5 | -1.3469 | 0.01374 | -0.015 | -98.0277
-13 | -1.3204 | 0.0127 | -0.0118 | -103.9685
-12.5 | -1.2923 | 0.01186 | -0.0084 | -108.9629
-12 | -1.2632 | 0.0112 | -0.0048 | -112.7857
-11.5 | -1.2386 | 0.01063 | 0.0001 | -116.5193
-11 | -1.2068 | 0.01021 | 0.004 | -118.1978
-10.5 | -1.1623 | 0.0098 | 0.0055 | -118.602
-10 | -1.1146 | 0.00945 | 0.0065 | -117.9471
-9.5 | -1.066 | 0.00908 | 0.0073 | -117.4009
-9 | -1.0147 | 0.00877 | 0.0077 | -115.7013
-8.5 | -0.9626 | 0.00846 | 0.0079 | -113.7825
-8 | -0.9093 | 0.00818 | 0.008 | -111.1614
-7.5 | -0.855 | 0.00792 | 0.0079 | -107.9545
-7 | -0.8002 | 0.00767 | 0.0078 | -104.3286
-6.5 | -0.7449 | 0.00739 | 0.0075 | -100.7984
-6 | -0.6895 | 0.00713 | 0.0073 | -96.7041
-5.5 | -0.6338 | 0.00682 | 0.007 | -92.9326
-5 | -0.5778 | 0.00653 | 0.0066 | -88.4839
-4.5 | -0.5212 | 0.00625 | 0.0062 | -83.392
-4 | -0.4644 | 0.00594 | 0.0057 | -78.1818
-3.5 | -0.4077 | 0.00563 | 0.0052 | -72.4156
-3 | -0.35 | 0.00537 | 0.0046 | -65.1769
-2.5 | -0.2928 | 0.00503 | 0.004 | -58.2107
-2 | -0.2376 | 0.00447 | 0.0036 | -53.1544
-1 | -0.1208 | 0.00396 | 0.0021 | -30.5051
-0.5 | -0.0605 | 0.00391 | 0.001 | -15.4731
0 | 0 | 0.00396 | 0 | 0
0.5 | 0.0605 | 0.00391 | -0.001 | 15.4731
1 | 0.1208 | 0.00396 | -0.0021 | 30.5051
1.5 | 0.1798 | 0.00412 | -0.0029 | 43.6408
2 | 0.2376 | 0.00448 | -0.0036 | 53.0357
2.5 | 0.2931 | 0.00499 | -0.004 | 58.7375
3 | 0.35 | 0.00537 | -0.0046 | 65.1769
3.5 | 0.4071 | 0.00568 | -0.0051 | 71.6725
4 | 0.4644 | 0.00594 | -0.0057 | 78.1818
4.5 | 0.5212 | 0.00625 | -0.0062 | 83.392
5 | 0.5778 | 0.00653 | -0.0066 | 88.4839
5.5 | 0.6338 | 0.00682 | -0.007 | 92.9326
6 | 0.6895 | 0.00712 | -0.0073 | 96.8399
6.5 | 0.7449 | 0.00739 | -0.0075 | 100.7984
7 | 0.8002 | 0.00767 | -0.0078 | 104.3286
7.5 | 0.855 | 0.00792 | -0.0079 | 107.9545
8 | 0.9093 | 0.00818 | -0.008 | 111.1614
8.5 | 0.9626 | 0.00847 | -0.0079 | 113.6482
9 | 1.0147 | 0.00877 | -0.0077 | 115.7013
9.5 | 1.066 | 0.00908 | -0.0073 | 117.4009
10 | 1.1146 | 0.00946 | -0.0065 | 117.8224
10.5 | 1.1625 | 0.0098 | -0.0055 | 118.6224
11 | 1.2069 | 0.0102 | -0.004 | 118.3235
11.5 | 1.2396 | 0.01062 | -0.0003 | 116.7232
12 | 1.2637 | 0.01119 | 0.0047 | 112.9312
12.5 | 1.2923 | 0.01187 | 0.0084 | 108.8711
13 | 1.3196 | 0.01274 | 0.0119 | 103.5793
13.5 | 1.3472 | 0.01373 | 0.015 | 98.1209
14 | 1.3759 | 0.01477 | 0.0177 | 93.155
14.5 | 1.4052 | 0.01589 | 0.02 | 88.433
15 | 1.4329 | 0.01715 | 0.0223 | 83.551
15.5 | 1.4564 | 0.01871 | 0.0248 | 77.8407
16 | 1.4794 | 0.02037 | 0.027 | 72.6264
16.5 | 1.5007 | 0.02221 | 0.0292 | 67.5687
17 | 1.5221 | 0.02415 | 0.031 | 63.0269
17.5 | 1.5428 | 0.02621 | 0.0327 | 58.863
18 | 1.5627 | 0.02836 | 0.0343 | 55.1023
18.5 | 1.6221 | 0.03071 | 0.028 | 52.8199

## 139. Re 18M Mach 0.10 (1)
BIGFOIL.COM POLAR EXPORT
GA 37-019
GA 37-019 |  |  |  | Cl Max: | 1.45 | at alpha= | 16 | deg
JavaFoil+Calcfoil stall+Eppler ext transition |  |  |  | L/D Max: | 111.718 | at alpha= | 8.5 | deg
Re: | 18000000 |  |  | Cd Min: | 0.00479 | at alpha= | 0.5 | deg
Mach: | 0.1 |  |  | Cl=0 at alpha= | 0 | deg
|  |  |  | @ Cl=0.1, Cd= | 0.0048757
|  |  |  | @ Cl=0.4, Cd= | 0.0061075
|  |  |  | @ Cl=0.6, Cd= | 0.0070507
alpha (deg) | Cl | Cd | Cm | Cl/Cd
-20 | -1.348 | 0.04468 | 0.035 | -30.176
-19.5 | -1.372 | 0.04082 | 0.034 | -33.6
-19 | -1.392 | 0.03767 | 0.034 | -36.945
-18.5 | -1.409 | 0.0348 | 0.033 | -40.49
-18 | -1.425 | 0.03151 | 0.032 | -45.226
-17.5 | -1.435 | 0.0299 | 0.032 | -47.996
-17 | -1.444 | 0.02752 | 0.031 | -52.459
-16.5 | -1.448 | 0.02563 | 0.03 | -56.518
-16 | -1.45 | 0.02358 | 0.03 | -61.479
-15.5 | -1.447 | 0.02204 | 0.029 | -65.674
-15 | -1.441 | 0.02038 | 0.028 | -70.712
-14.5 | -1.431 | 0.01935 | 0.027 | -73.949
-14 | -1.417 | 0.01814 | 0.027 | -78.111
-13.5 | -1.398 | 0.01707 | 0.026 | -81.892
-13 | -1.374 | 0.01599 | 0.025 | -85.953
-12.5 | -1.347 | 0.01509 | 0.024 | -89.229
-12 | -1.316 | 0.01428 | 0.023 | -92.195
-11.5 | -1.283 | 0.01345 | 0.022 | -95.352
-11 | -1.246 | 0.01278 | 0.022 | -97.54
-10.5 | -1.207 | 0.01175 | 0.021 | -102.695
-10 | -1.165 | 0.01112 | 0.02 | -104.683
-9.5 | -1.122 | 0.01079 | 0.019 | -103.963
-9 | -1.077 | 0.01022 | 0.018 | -105.327
-8.5 | -1.027 | 0.0094 | 0.017 | -109.322
-8 | -0.974 | 0.00903 | 0.016 | -107.875
-7.5 | -0.919 | 0.00874 | 0.015 | -105.152
-7 | -0.862 | 0.0088 | 0.014 | -97.931
-6.5 | -0.804 | 0.00849 | 0.013 | -94.7
-6 | -0.745 | 0.00772 | 0.012 | -96.572
-5.5 | -0.685 | 0.00739 | 0.011 | -92.725
-5 | -0.625 | 0.00713 | 0.01 | -87.586
-4.5 | -0.563 | 0.00709 | 0.009 | -79.461
-4 | -0.502 | 0.00676 | 0.008 | -74.206
-3.5 | -0.44 | 0.00642 | 0.007 | -68.504
-3 | -0.377 | 0.00604 | 0.006 | -62.468
-2.5 | -0.315 | 0.00558 | 0.005 | -56.481
-2 | -0.252 | 0.00551 | 0.004 | -45.812
-1.5 | -0.189 | 0.00509 | 0.003 | -37.174
-1 | -0.126 | 0.00498 | 0.002 | -25.354
-0.5 | -0.063 | 0.00483 | 0.001 | -13.081
0 | 0 | 0.00485 | 0 | 0
0.5 | 0.064 | 0.00479 | -0.001 | 13.296
1 | 0.127 | 0.00494 | -0.002 | 25.773
1.5 | 0.191 | 0.00505 | -0.003 | 37.786
2 | 0.254 | 0.00546 | -0.004 | 46.578
2.5 | 0.318 | 0.00554 | -0.005 | 57.431
3 | 0.38 | 0.00599 | -0.006 | 63.539
3.5 | 0.443 | 0.00636 | -0.007 | 69.696
4 | 0.506 | 0.0067 | -0.008 | 75.516
4.5 | 0.568 | 0.00703 | -0.009 | 80.889
5 | 0.63 | 0.00707 | -0.01 | 89.192
5.5 | 0.692 | 0.00732 | -0.011 | 94.458
6 | 0.752 | 0.00764 | -0.012 | 98.433
6.5 | 0.812 | 0.00841 | -0.013 | 96.555
7 | 0.87 | 0.00871 | -0.014 | 99.904
7.5 | 0.927 | 0.00864 | -0.015 | 107.326
8 | 0.983 | 0.00892 | -0.016 | 110.176
8.5 | 1.037 | 0.00928 | -0.017 | 111.718
9 | 1.077 | 0.01022 | -0.018 | 105.327
9.5 | 1.122 | 0.01079 | -0.019 | 103.963
10 | 1.165 | 0.01112 | -0.02 | 104.683
10.5 | 1.207 | 0.01175 | -0.021 | 102.695
11 | 1.246 | 0.01278 | -0.021 | 97.54
11.5 | 1.283 | 0.01345 | -0.022 | 95.352
12 | 1.316 | 0.01428 | -0.023 | 92.195
12.5 | 1.347 | 0.01509 | -0.024 | 89.229
13 | 1.374 | 0.01599 | -0.025 | 85.953
13.5 | 1.398 | 0.01707 | -0.026 | 81.892
14 | 1.417 | 0.01814 | -0.026 | 78.111
14.5 | 1.431 | 0.01935 | -0.027 | 73.949
15 | 1.441 | 0.02038 | -0.028 | 70.712
15.5 | 1.447 | 0.02204 | -0.029 | 65.674
16 | 1.45 | 0.02358 | -0.029 | 61.479
16.5 | 1.448 | 0.02563 | -0.03 | 56.518
17 | 1.444 | 0.02752 | -0.031 | 52.459
17.5 | 1.435 | 0.0299 | -0.032 | 47.996
18 | 1.425 | 0.03151 | -0.032 | 45.226
18.5 | 1.409 | 0.0348 | -0.033 | 40.49
19 | 1.392 | 0.03767 | -0.033 | 36.945
19.5 | 1.372 | 0.04082 | -0.034 | 33.6
20 | 1.348 | 0.04468 | -0.035 | 30.176

## 140. Re 18M Mach 0.10 (2)
BIGFOIL.COM POLAR EXPORT
GA 37-019
GA 37-019 |  |  |  | Cl Max: | 1.7177 | at alpha= | 20 | deg
XFOIL ncrit=9 |  |  |  | L/D Max: | 117.929 | at alpha= | 10.5 | deg
Re: | 18000000 |  |  | Cd Min: | 0.04268 | at alpha= | 20 | deg
Mach: | 0.1 |  |  | Cl=0 at alpha= | 0 | deg
|  |  |  | @ Cl=0.1, Cd= | 0.0039422
|  |  |  | @ Cl=0.4, Cd= | 0.0056466
|  |  |  | @ Cl=0.6, Cd= | 0.0066563
alpha (deg) | Cl | Cd | Cm | Cl/Cd
-18.5 | -1.6256 | 0.03241 | -0.0293 | -50.1574
-18 | -1.5619 | 0.02976 | -0.0366 | -52.4832
-17.5 | -1.5419 | 0.02747 | -0.0351 | -56.1303
-17 | -1.5196 | 0.0254 | -0.0335 | -59.8268
-16.5 | -1.4979 | 0.02335 | -0.0317 | -64.1499
-16 | -1.4795 | 0.02123 | -0.0294 | -69.6891
-15.5 | -1.4566 | 0.01946 | -0.0271 | -74.851
-15 | -1.4311 | 0.01793 | -0.0249 | -79.816
-14.5 | -1.4039 | 0.01655 | -0.0225 | -84.8278
-14 | -1.3756 | 0.01531 | -0.02 | -89.8498
-13.5 | -1.3469 | 0.01419 | -0.0173 | -94.919
-13 | -1.3191 | 0.01311 | -0.0143 | -100.6178
-12.5 | -1.2915 | 0.01217 | -0.0108 | -106.1216
-12 | -1.2619 | 0.01143 | -0.0073 | -110.4024
-11.5 | -1.2339 | 0.01081 | -0.0032 | -114.1443
-11 | -1.2103 | 0.01034 | 0.0024 | -117.0503
-10.5 | -1.1673 | 0.00991 | 0.0043 | -117.7901
-10 | -1.12 | 0.00954 | 0.0055 | -117.4004
-9.5 | -1.0715 | 0.00916 | 0.0065 | -116.976
-9 | -1.0204 | 0.00884 | 0.0071 | -115.4299
-8.5 | -0.968 | 0.00853 | 0.0074 | -113.4818
-8 | -0.9146 | 0.00823 | 0.0076 | -111.13
-7.5 | -0.86 | 0.00797 | 0.0076 | -107.9046
-7 | -0.805 | 0.0077 | 0.0075 | -104.5455
-6.5 | -0.7493 | 0.00743 | 0.0073 | -100.8479
-6 | -0.6935 | 0.00717 | 0.0071 | -96.7225
-5.5 | -0.6375 | 0.00686 | 0.0068 | -92.93
-5 | -0.5813 | 0.00655 | 0.0065 | -88.7481
-4.5 | -0.5244 | 0.00627 | 0.0061 | -83.6364
-4 | -0.4672 | 0.00596 | 0.0056 | -78.3893
-3.5 | -0.4102 | 0.00565 | 0.0052 | -72.6018
-3 | -0.3521 | 0.00538 | 0.0045 | -65.4461
-2.5 | -0.2947 | 0.00503 | 0.004 | -58.5885
-2 | -0.2392 | 0.00447 | 0.0036 | -53.5123
-1.5 | -0.1812 | 0.0041 | 0.003 | -44.1951
-1 | -0.1216 | 0.00396 | 0.0021 | -30.7071
-0.5 | -0.0609 | 0.00391 | 0.0011 | -15.5754
0 | 0 | 0.00396 | 0 | 0
0.5 | 0.0609 | 0.00391 | -0.0011 | 15.5754
1 | 0.1216 | 0.00396 | -0.0021 | 30.7071
2 | 0.2392 | 0.00448 | -0.0036 | 53.3929
2.5 | 0.2951 | 0.00499 | -0.004 | 59.1383
3 | 0.3521 | 0.00538 | -0.0045 | 65.4461
3.5 | 0.4096 | 0.0057 | -0.0051 | 71.8596
4 | 0.4672 | 0.00596 | -0.0056 | 78.3893
4.5 | 0.5244 | 0.00627 | -0.0061 | 83.6364
5 | 0.5813 | 0.00656 | -0.0065 | 88.6128
5.5 | 0.6376 | 0.00685 | -0.0068 | 93.0803
6 | 0.6935 | 0.00717 | -0.0071 | 96.7225
6.5 | 0.7493 | 0.00743 | -0.0073 | 100.8479
7 | 0.805 | 0.0077 | -0.0075 | 104.5455
7.5 | 0.86 | 0.00797 | -0.0076 | 107.9046
8 | 0.9147 | 0.00823 | -0.0076 | 111.1422
8.5 | 0.968 | 0.00853 | -0.0074 | 113.4818
9 | 1.0204 | 0.00884 | -0.0071 | 115.4299
9.5 | 1.0716 | 0.00916 | -0.0065 | 116.9869
10 | 1.12 | 0.00954 | -0.0055 | 117.4004
10.5 | 1.1675 | 0.0099 | -0.0043 | 117.9293
11 | 1.2104 | 0.01034 | -0.0024 | 117.06
11.5 | 1.2348 | 0.01079 | 0.003 | 114.4393
12 | 1.2623 | 0.01142 | 0.0073 | 110.5342
12.5 | 1.2913 | 0.01218 | 0.0109 | 106.0181
13 | 1.3185 | 0.01314 | 0.0143 | 100.3425
13.5 | 1.3472 | 0.01418 | 0.0173 | 95.0071
14 | 1.3761 | 0.01529 | 0.02 | 90
14.5 | 1.4047 | 0.01652 | 0.0224 | 85.0303
15 | 1.4321 | 0.01789 | 0.0248 | 80.0503
15.5 | 1.4553 | 0.01954 | 0.0273 | 74.478
16 | 1.4785 | 0.02129 | 0.0295 | 69.4457
16.5 | 1.4996 | 0.02324 | 0.0316 | 64.5267
17 | 1.5211 | 0.0253 | 0.0334 | 60.1225
17.5 | 1.5428 | 0.02741 | 0.035 | 56.286
18 | 1.5629 | 0.02966 | 0.0366 | 52.6939
18.5 | 1.6245 | 0.03224 | 0.0298 | 50.3877
19 | 1.6457 | 0.03517 | 0.03 | 46.7927
19.5 | 1.6848 | 0.03856 | 0.0262 | 43.6929
20 | 1.7177 | 0.04268 | 0.0222 | 40.246

## 141. Re 18M Mach 0.25 (1)
BIGFOIL.COM POLAR EXPORT
GA 37-019
GA 37-019 |  |  |  | Cl Max: | 1.36 | at alpha= | 14 | deg
JavaFoil+Calcfoil stall+Eppler ext transition |  |  |  | L/D Max: | 103.626 | at alpha= | 7 | deg
Re: | 18000000 |  |  | Cd Min: | 0.00473 | at alpha= | 0.5 | deg
Mach: | 0.25 |  |  | Cl=0 at alpha= | 0 | deg
|  |  |  | @ Cl=0.1, Cd= | 0.0048626
|  |  |  | @ Cl=0.4, Cd= | 0.0061585
|  |  |  | @ Cl=0.6, Cd= | 0.007319
alpha (deg) | Cl | Cd | Cm | Cl/Cd
-19 | -1.041 | 0.05775 | 0.033 | -18.029
-18.5 | -1.102 | 0.04857 | 0.033 | -22.69
-18 | -1.156 | 0.04217 | 0.033 | -27.401
-17.5 | -1.201 | 0.03834 | 0.032 | -31.336
-17 | -1.243 | 0.03462 | 0.031 | -35.891
-16.5 | -1.278 | 0.03124 | 0.031 | -40.92
-16 | -1.307 | 0.02846 | 0.03 | -45.93
-15.5 | -1.329 | 0.02635 | 0.029 | -50.457
-15 | -1.346 | 0.02411 | 0.029 | -55.812
-14.5 | -1.357 | 0.02189 | 0.028 | -61.977
-14 | -1.36 | 0.02061 | 0.027 | -65.985
-13.5 | -1.356 | 0.01925 | 0.026 | -70.453
-13 | -1.344 | 0.01807 | 0.026 | -74.404
-12.5 | -1.329 | 0.0167 | 0.025 | -79.55
-12 | -1.307 | 0.01539 | 0.024 | -84.92
-11.5 | -1.28 | 0.01474 | 0.023 | -86.862
-11 | -1.25 | 0.0139 | 0.022 | -89.934
-10.5 | -1.215 | 0.01273 | 0.021 | -95.468
-10 | -1.177 | 0.01197 | 0.02 | -98.259
-9.5 | -1.135 | 0.01161 | 0.019 | -97.766
-9 | -1.09 | 0.01095 | 0.018 | -99.63
-8.5 | -1.044 | 0.01036 | 0.018 | -100.741
-8 | -0.995 | 0.00986 | 0.017 | -100.873
-7.5 | -0.94 | 0.0095 | 0.016 | -98.91
-7 | -0.883 | 0.0087 | 0.015 | -101.54
-6.5 | -0.825 | 0.00881 | 0.014 | -93.569
-6 | -0.764 | 0.00848 | 0.013 | -90.119
-5.5 | -0.703 | 0.00761 | 0.011 | -92.362
-5 | -0.641 | 0.00731 | 0.01 | -87.738
-4.5 | -0.578 | 0.0073 | 0.009 | -79.254
-4 | -0.515 | 0.00662 | 0.008 | -77.787
-3.5 | -0.452 | 0.00652 | 0.007 | -69.254
-3 | -0.387 | 0.00616 | 0.006 | -62.864
-2.5 | -0.324 | 0.00566 | 0.005 | -57.219
-2 | -0.259 | 0.00559 | 0.004 | -46.367
-1.5 | -0.194 | 0.00514 | 0.003 | -37.845
-1 | -0.13 | 0.00502 | 0.002 | -25.832
-0.5 | -0.065 | 0.00478 | 0.001 | -13.577
0 | 0 | 0.00482 | 0 | 0
0.5 | 0.065 | 0.00473 | -0.001 | 13.812
1 | 0.131 | 0.00498 | -0.002 | 26.277
1.5 | 0.196 | 0.00509 | -0.003 | 38.494
2 | 0.261 | 0.00554 | -0.004 | 47.17
2.5 | 0.327 | 0.00561 | -0.005 | 58.218
3 | 0.391 | 0.00611 | -0.006 | 63.977
3.5 | 0.456 | 0.00646 | -0.007 | 70.492
4 | 0.52 | 0.00656 | -0.008 | 79.194
4.5 | 0.584 | 0.00722 | -0.009 | 80.816
5 | 0.647 | 0.00761 | -0.01 | 85.079
5.5 | 0.71 | 0.00754 | -0.012 | 94.132
6 | 0.772 | 0.00796 | -0.013 | 96.926
6.5 | 0.833 | 0.00872 | -0.014 | 95.438
7 | 0.892 | 0.00861 | -0.015 | 103.626
7.5 | 0.949 | 0.0094 | -0.016 | 100.981
8 | 0.995 | 0.00986 | -0.016 | 100.873
8.5 | 1.044 | 0.01036 | -0.017 | 100.741
9 | 1.09 | 0.01095 | -0.018 | 99.63
9.5 | 1.135 | 0.01161 | -0.019 | 97.766
10 | 1.177 | 0.01197 | -0.02 | 98.259
10.5 | 1.215 | 0.01273 | -0.021 | 95.468
11 | 1.25 | 0.0139 | -0.022 | 89.934
11.5 | 1.28 | 0.01474 | -0.023 | 86.862
12 | 1.307 | 0.01539 | -0.024 | 84.92
12.5 | 1.329 | 0.0167 | -0.025 | 79.55
13 | 1.344 | 0.01807 | -0.025 | 74.404
13.5 | 1.356 | 0.01925 | -0.026 | 70.453
14 | 1.36 | 0.02061 | -0.027 | 65.985
14.5 | 1.357 | 0.02189 | -0.028 | 61.977
15 | 1.346 | 0.02411 | -0.029 | 55.812
15.5 | 1.329 | 0.02635 | -0.029 | 50.457
16 | 1.307 | 0.02846 | -0.03 | 45.93
16.5 | 1.278 | 0.03124 | -0.031 | 40.92
17 | 1.243 | 0.03462 | -0.031 | 35.891
17.5 | 1.202 | 0.03823 | -0.032 | 31.436
18 | 1.155 | 0.04253 | -0.032 | 27.163
18.5 | 1.102 | 0.04857 | -0.033 | 22.69
19 | 1.041 | 0.05775 | -0.033 | 18.029

## 142. Re 18M Mach 0.25 (2)
BIGFOIL.COM POLAR EXPORT
GA 37-019
GA 37-019 |  |  |  | Cl Max: | 1.6932 | at alpha= | 19 | deg
XFOIL ncrit=9 |  |  |  | L/D Max: | 113.764 | at alpha= | 9 | deg
Re: | 18000000 |  |  | Cd Min: | 0.05687 | at alpha= | -20 | deg
Mach: | 0.25 |  |  | Cl=0 at alpha= | 0 | deg
|  |  |  | @ Cl=0.1, Cd= | 0.0039493
|  |  |  | @ Cl=0.4, Cd= | 0.0056413
|  |  |  | @ Cl=0.6, Cd= | 0.0067189
alpha (deg) | Cl | Cd | Cm | Cl/Cd
-20 | -1.6804 | 0.05687 | -0.0342 | -29.5481
-19.5 | -1.6534 | 0.05137 | -0.0382 | -32.1861
-19 | -1.6271 | 0.04647 | -0.0412 | -35.014
-18.5 | -1.6107 | 0.04244 | -0.041 | -37.9524
-18 | -1.5543 | 0.03828 | -0.048 | -40.6034
-17.5 | -1.5372 | 0.03508 | -0.0467 | -43.8198
-17 | -1.5172 | 0.03218 | -0.0452 | -47.1473
-16.5 | -1.495 | 0.02952 | -0.0435 | -50.6436
-16 | -1.472 | 0.02703 | -0.0417 | -54.458
-15.5 | -1.4478 | 0.02474 | -0.0397 | -58.5206
-15 | -1.4249 | 0.02253 | -0.0373 | -63.2446
-14.5 | -1.4011 | 0.02049 | -0.0346 | -68.3797
-14 | -1.3761 | 0.01863 | -0.0318 | -73.8647
-13.5 | -1.3474 | 0.01707 | -0.029 | -78.9338
-13 | -1.3173 | 0.01567 | -0.0261 | -84.0651
-12.5 | -1.2875 | 0.01436 | -0.023 | -89.6588
-12 | -1.2582 | 0.01316 | -0.0195 | -95.6079
-11.5 | -1.2272 | 0.01215 | -0.0159 | -101.0041
-11 | -1.1949 | 0.01133 | -0.0122 | -105.4634
-10.5 | -1.1661 | 0.0106 | -0.0075 | -110.0094
-10 | -1.1434 | 0.01006 | -0.0011 | -113.6581
-9.5 | -1.0976 | 0.00966 | 0.0012 | -113.6232
-9 | -1.0488 | 0.00923 | 0.003 | -113.6295
-8.5 | -0.9964 | 0.00889 | 0.0041 | -112.081
-8 | -0.9425 | 0.00853 | 0.0049 | -110.4924
-7.5 | -0.887 | 0.00824 | 0.0055 | -107.6456
-7 | -0.8306 | 0.00793 | 0.0058 | -104.7415
-6.5 | -0.7734 | 0.00765 | 0.006 | -101.098
-6 | -0.7158 | 0.00736 | 0.006 | -97.2554
-5.5 | -0.6581 | 0.00703 | 0.006 | -93.6131
-5 | -0.6003 | 0.00672 | 0.0059 | -89.3304
-4.5 | -0.5415 | 0.0064 | 0.0057 | -84.6094
-4 | -0.483 | 0.00606 | 0.0054 | -79.703
-3.5 | -0.4242 | 0.00572 | 0.005 | -74.1608
-3 | -0.3642 | 0.00543 | 0.0045 | -67.0718
-2 | -0.2483 | 0.00444 | 0.0038 | -55.9234
0 | 0 | 0.00396 | 0 | 0
0.5 | 0.0631 | 0.00392 | -0.0011 | 16.0969
1 | 0.1261 | 0.00397 | -0.0022 | 31.7632
1.5 | 0.188 | 0.0041 | -0.0031 | 45.8537
2 | 0.2482 | 0.00445 | -0.0038 | 55.7753
2.5 | 0.3058 | 0.005 | -0.0041 | 61.16
3 | 0.3642 | 0.00543 | -0.0045 | 67.0718
3.5 | 0.4235 | 0.00578 | -0.0049 | 73.2699
4 | 0.483 | 0.00606 | -0.0054 | 79.703
4.5 | 0.5417 | 0.00639 | -0.0057 | 84.7731
5 | 0.6002 | 0.00672 | -0.0059 | 89.3155
5.5 | 0.6582 | 0.00703 | -0.006 | 93.6273
6 | 0.7158 | 0.00736 | -0.006 | 97.2554
6.5 | 0.7733 | 0.00765 | -0.006 | 101.085
7 | 0.8306 | 0.00793 | -0.0058 | 104.7415
7.5 | 0.887 | 0.00824 | -0.0055 | 107.6456
8 | 0.9426 | 0.00853 | -0.005 | 110.5041
8.5 | 0.9964 | 0.00889 | -0.0041 | 112.081
9 | 1.0489 | 0.00922 | -0.003 | 113.7636
9.5 | 1.0978 | 0.00966 | -0.0012 | 113.6439
10 | 1.1437 | 0.01006 | 0.001 | 113.6879
10.5 | 1.167 | 0.01059 | 0.0073 | 110.1983
11 | 1.1952 | 0.01132 | 0.0121 | 105.583
11.5 | 1.2276 | 0.01214 | 0.0159 | 101.1203
12 | 1.2584 | 0.01316 | 0.0195 | 95.6231
12.5 | 1.2881 | 0.01434 | 0.0229 | 89.8257
13 | 1.3177 | 0.01566 | 0.0261 | 84.1443
13.5 | 1.3479 | 0.01705 | 0.029 | 79.0557
14 | 1.3758 | 0.01865 | 0.0319 | 73.7694
14.5 | 1.403 | 0.0204 | 0.0345 | 68.7745
15 | 1.4263 | 0.02246 | 0.0372 | 63.504
15.5 | 1.4482 | 0.02472 | 0.0396 | 58.5841
16 | 1.4729 | 0.02698 | 0.0416 | 54.5923
16.5 | 1.4961 | 0.02945 | 0.0435 | 50.8014
17 | 1.5184 | 0.03211 | 0.0451 | 47.2874
17.5 | 1.5387 | 0.03498 | 0.0466 | 43.988
18 | 1.556 | 0.03812 | 0.0481 | 40.8185
18.5 | 1.6078 | 0.04211 | 0.0421 | 38.181
19 | 1.6932 | 0.04817 | 0.0277 | 35.1505

## 143. Re 18M Mach 0.50 (1)
BIGFOIL.COM POLAR EXPORT
GA 37-019
GA 37-019 |  |  |  | Cl Max: | 1.161 | at alpha= | 20 | deg
JavaFoil+Calcfoil stall+Eppler ext transition |  |  |  | L/D Max: | 84.366 | at alpha= | 6.5 | deg
Re: | 18000000 |  |  | Cd Min: | 0.00495 | at alpha= | 0.5 | deg
Mach: | 0.5 |  |  | Cl=0 at alpha= | 0 | deg
|  |  |  | @ Cl=0.1, Cd= | 0.0050684
|  |  |  | @ Cl=0.4, Cd= | 0.0064257
|  |  |  | @ Cl=0.6, Cd= | 0.0078041
alpha (deg) | Cl | Cd | Cm | Cl/Cd
-20 | -1.162 | 0.19355 | 0.029 | -6.006
-19.5 | -1.133 | 0.18522 | 0.028 | -6.115
-19 | -1.101 | 0.18273 | 0.027 | -6.026
-18.5 | -1.071 | 0.17507 | 0.026 | -6.118
-18 | -1.041 | 0.1717 | 0.024 | -6.061
-17.5 | -1.011 | 0.16905 | 0.023 | -5.98
-17 | -0.982 | 0.1623 | 0.023 | -6.052
-16.5 | -0.963 | 0.13415 | 0.024 | -7.179
-16 | -0.974 | 0.0893 | 0.028 | -10.908
-15.5 | -0.95 | 0.08181 | 0.028 | -11.61
-15 | -0.903 | 0.08762 | 0.025 | -10.309
-14.5 | -0.848 | 0.10161 | 0.021 | -8.343
-14 | -0.815 | 0.09922 | 0.019 | -8.214
-13.5 | -0.784 | 0.10043 | 0.018 | -7.811
-13 | -0.835 | 0.04745 | 0.026 | -17.6
-12.5 | -0.823 | 0.03558 | 0.026 | -23.137
-12 | -0.801 | 0.02991 | 0.025 | -26.785
-11.5 | -0.776 | 0.02571 | 0.025 | -30.178
-11 | -0.743 | 0.02516 | 0.024 | -29.534
-10.5 | -0.709 | 0.02466 | 0.023 | -28.747
-10 | -0.975 | 0.01881 | 0.022 | -51.852
-9.5 | -1.076 | 0.01712 | 0.021 | -62.839
-9 | -1.093 | 0.01544 | 0.02 | -70.76
-8.5 | -1.078 | 0.01411 | 0.019 | -76.438
-8 | -1.047 | 0.01299 | 0.018 | -80.582
-7.5 | -1.005 | 0.01208 | 0.017 | -83.201
-7 | -0.955 | 0.0114 | 0.016 | -83.76
-6.5 | -0.899 | 0.01069 | 0.015 | -84.109
-6 | -0.839 | 0.01005 | 0.014 | -83.536
-5.5 | -0.777 | 0.00949 | 0.013 | -81.911
-5 | -0.713 | 0.00832 | 0.012 | -85.656
-4.5 | -0.644 | 0.00828 | 0.011 | -77.788
-4 | -0.574 | 0.00751 | 0.009 | -76.446
-3.5 | -0.504 | 0.00697 | 0.008 | -72.281
-3 | -0.433 | 0.00652 | 0.007 | -66.318
-2.5 | -0.362 | 0.00615 | 0.006 | -58.832
-2 | -0.29 | 0.00606 | 0.005 | -47.826
-1.5 | -0.217 | 0.00564 | 0.004 | -38.524
-1 | -0.145 | 0.00531 | 0.002 | -27.276
-0.5 | -0.072 | 0.005 | 0.001 | -14.503
0 | 0 | 0.00509 | 0 | 0
0.5 | 0.073 | 0.00495 | -0.001 | 14.756
1 | 0.146 | 0.00527 | -0.002 | 27.759
1.5 | 0.219 | 0.00559 | -0.004 | 39.211
2 | 0.292 | 0.006 | -0.005 | 48.686
2.5 | 0.365 | 0.0061 | -0.006 | 59.895
3 | 0.437 | 0.00677 | -0.007 | 64.477
3.5 | 0.509 | 0.00723 | -0.008 | 70.311
4 | 0.58 | 0.00779 | -0.009 | 74.41
4.5 | 0.651 | 0.00784 | -0.011 | 82.991
5 | 0.72 | 0.00869 | -0.012 | 82.83
5.5 | 0.777 | 0.0095 | -0.013 | 81.761
6 | 0.839 | 0.01008 | -0.014 | 83.21
6.5 | 0.899 | 0.01066 | -0.015 | 84.366
7 | 0.955 | 0.01135 | -0.016 | 84.148
7.5 | 1.005 | 0.01211 | -0.017 | 82.961
8 | 1.047 | 0.01296 | -0.018 | 80.837
8.5 | 1.079 | 0.01401 | -0.019 | 76.988
9 | 1.093 | 0.01544 | -0.02 | 70.76
9.5 | 1.076 | 0.01712 | -0.021 | 62.839
10 | 0.975 | 0.01881 | -0.022 | 51.852
10.5 | 0.712 | 0.0232 | -0.023 | 30.69
11 | 0.744 | 0.02461 | -0.024 | 30.246
11.5 | 0.776 | 0.02558 | -0.025 | 30.326
12 | 0.796 | 0.03193 | -0.025 | 24.927
12.5 | 0.822 | 0.03611 | -0.026 | 22.768
13 | 0.837 | 0.04648 | -0.026 | 18.006
13.5 | 0.784 | 0.10068 | -0.018 | 7.791
14 | 0.819 | 0.09531 | -0.02 | 8.59
14.5 | 0.863 | 0.08989 | -0.023 | 9.598
15 | 0.92 | 0.07749 | -0.027 | 11.87
15.5 | 0.95 | 0.08182 | -0.027 | 11.609
16 | 0.974 | 0.08942 | -0.028 | 10.893
16.5 | 0.963 | 0.13439 | -0.024 | 7.163
17 | 0.982 | 0.15913 | -0.022 | 6.173
17.5 | 1.012 | 0.16268 | -0.023 | 6.22
18 | 1.041 | 0.17432 | -0.024 | 5.97
18.5 | 1.071 | 0.17539 | -0.025 | 6.104
19 | 1.101 | 0.18077 | -0.027 | 6.093
19.5 | 1.132 | 0.18846 | -0.028 | 6.009
20 | 1.161 | 0.19863 | -0.029 | 5.845

## 144. Re 18M Mach 0.50 (2)
BIGFOIL.COM POLAR EXPORT
GA 37-019
GA 37-019 |  |  |  | Cl Max: | 1.2657 | at alpha= | 12.5 | deg
XFOIL ncrit=9 |  |  |  | L/D Max: | 97.0942 | at alpha= | 6.5 | deg
Re: | 18000000 |  |  | Cd Min: | 0.12408 | at alpha= | -18 | deg
Mach: | 0.5 |  |  | Cl=0 at alpha= | 0 | deg
|  |  |  | @ Cl=0.1, Cd= | 0.0040182
|  |  |  | @ Cl=0.4, Cd= | 0.0055325
|  |  |  | @ Cl=0.6, Cd= | 0.0069424
alpha (deg) | Cl | Cd | Cm | Cl/Cd
-18 | -0.9815 | 0.12408 | -0.0108 | -7.9102
-17.5 | -1.0053 | 0.11656 | -0.0202 | -8.6247
-17 | -1.0283 | 0.10631 | -0.0287 | -9.6727
-16.5 | -1.0528 | 0.09531 | -0.0365 | -11.0461
-16 | -1.08 | 0.08353 | -0.0437 | -12.9295
-15.5 | -1.109 | 0.07138 | -0.0496 | -15.5366
-15 | -1.136 | 0.05964 | -0.0538 | -19.0476
-14.5 | -1.1633 | 0.04837 | -0.0564 | -24.05
-14 | -1.1873 | 0.03805 | -0.0575 | -31.2037
-13.5 | -1.2054 | 0.0292 | -0.0572 | -41.2808
-13 | -1.2096 | 0.02253 | -0.0554 | -53.6884
-12.5 | -1.2038 | 0.01739 | -0.0528 | -69.2237
-12 | -1.1848 | 0.01375 | -0.0498 | -86.1673
-11.5 | -1.1634 | 0.01077 | -0.0465 | -108.0223
-11 | -1.139 | 0.00838 | -0.0431 | -135.9189
-10.5 | -1.1114 | 0.00658 | -0.0396 | -168.9058
-10 | -1.0831 | 0.00513 | -0.0359 | -211.1306
-9.5 | -1.0532 | 0.00405 | -0.0322 | -260.0494
-9 | -1.0207 | 0.00327 | -0.0284 | -312.1407
-8.5 | -0.9861 | 0.00273 | -0.0245 | -361.2088
-8 | -0.9504 | 0.00236 | -0.0204 | -402.7119
-7.5 | -0.9133 | 0.00213 | -0.016 | -428.7793
-7 | -0.8814 | 0.00198 | -0.0103 | -445.1515
-6.5 | -0.847 | 0.00191 | -0.0041 | -443.4555
-6 | -0.7913 | 0.00182 | -0.0014 | -434.7802
-5.5 | -0.7321 | 0.00172 | 0.0005 | -425.6395
-5 | -0.6721 | 0.00161 | 0.0021 | -417.4534
-4.5 | -0.61 | 0.00151 | 0.0032 | -403.9735
-4 | -0.5462 | 0.0014 | 0.0039 | -390.1429
-3.5 | -0.4819 | 0.0013 | 0.0043 | -370.6923
-3 | -0.4157 | 0.00121 | 0.0043 | -343.5537
-2.5 | -0.3526 | 0.00105 | 0.0045 | -335.8095
-2 | -0.2877 | 0.00091 | 0.0044 | -316.1538
-1.5 | -0.2185 | 0.00084 | 0.0037 | -260.119
-1 | -0.1455 | 0.00083 | 0.0025 | -175.3012
0 | 0 | 0.00399 | 0 | 0
0.5 | 0.0733 | 0.004 | -0.0012 | 18.325
1 | 0.1468 | 0.00405 | -0.0025 | 36.2469
1.5 | 0.2205 | 0.00409 | -0.0037 | 53.912
2 | 0.2907 | 0.00434 | -0.0044 | 66.9816
3 | 0.4181 | 0.00573 | -0.0038 | 72.9668
3.5 | 0.4844 | 0.00615 | -0.0036 | 78.7642
4 | 0.5495 | 0.0066 | -0.0031 | 83.2576
4.5 | 0.6144 | 0.00704 | -0.0023 | 87.2727
5 | 0.6773 | 0.00748 | -0.001 | 90.5481
5.5 | 0.7379 | 0.00796 | 0.0008 | 92.701
6 | 0.7981 | 0.00839 | 0.0029 | 95.1251
6.5 | 0.8554 | 0.00881 | 0.0057 | 97.0942
7 | 0.8952 | 0.00926 | 0.0116 | 96.6739
7.5 | 0.9281 | 0.01006 | 0.018 | 92.2565
8 | 0.968 | 0.01103 | 0.0229 | 87.7607
8.5 | 1.0083 | 0.01218 | 0.0275 | 82.7833
9 | 1.0471 | 0.01356 | 0.032 | 77.2198
9.5 | 1.0858 | 0.01511 | 0.0364 | 71.8597
10 | 1.122 | 0.01689 | 0.0407 | 66.4298
10.5 | 1.1587 | 0.01878 | 0.045 | 61.6986
11 | 1.1924 | 0.02098 | 0.0492 | 56.8351
11.5 | 1.2242 | 0.02338 | 0.0535 | 52.361
12 | 1.2502 | 0.02633 | 0.0577 | 47.482
12.5 | 1.2657 | 0.03005 | 0.0618 | 42.1198
13 | 1.2657 | 0.03497 | 0.0654 | 36.1939
13.5 | 1.2496 | 0.0413 | 0.0679 | 30.2567
14 | 1.2306 | 0.04834 | 0.069 | 25.4572

## 145. Re 20M Mach 0.00 (1)
BIGFOIL.COM POLAR EXPORT
GA 37-019
GA 37-019 |  |  |  | Cl Max: | 1.47 | at alpha= | 16.5 | deg
JavaFoil+Calcfoil stall+Eppler ext transition |  |  |  | L/D Max: | 110.062 | at alpha= | 9 | deg
Re: | 20000000 |  |  | Cd Min: | 0.00499 | at alpha= | 0.5 | deg
Mach: | 0 |  |  | Cl=0 at alpha= | 0 | deg
|  |  |  | @ Cl=0.1, Cd= | 0.0050478
|  |  |  | @ Cl=0.4, Cd= | 0.0061016
|  |  |  | @ Cl=0.6, Cd= | 0.006959
alpha (deg) | Cl | Cd | Cm | Cl/Cd
-20 | -1.399 | 0.04145 | 0.035 | -33.739
-19.5 | -1.417 | 0.03831 | 0.034 | -36.974
-19 | -1.433 | 0.03489 | 0.034 | -41.067
-18.5 | -1.446 | 0.03231 | 0.033 | -44.757
-18 | -1.458 | 0.02981 | 0.032 | -48.892
-17.5 | -1.464 | 0.02813 | 0.032 | -52.035
-17 | -1.469 | 0.02583 | 0.031 | -56.862
-16.5 | -1.47 | 0.02409 | 0.03 | -61.028
-16 | -1.468 | 0.02251 | 0.03 | -65.193
-15.5 | -1.462 | 0.02094 | 0.029 | -69.835
-15 | -1.454 | 0.01941 | 0.028 | -74.903
-14.5 | -1.441 | 0.01846 | 0.027 | -78.035
-14 | -1.424 | 0.01737 | 0.027 | -82.01
-13.5 | -1.404 | 0.01635 | 0.026 | -85.846
-13 | -1.378 | 0.01541 | 0.025 | -89.429
-12.5 | -1.35 | 0.01421 | 0.024 | -94.996
-12 | -1.318 | 0.01374 | 0.023 | -95.938
-11.5 | -1.283 | 0.01298 | 0.022 | -98.871
-11 | -1.246 | 0.01231 | 0.022 | -101.215
-10.5 | -1.206 | 0.01138 | 0.021 | -105.969
-10 | -1.164 | 0.01108 | 0.02 | -105.084
-9.5 | -1.121 | 0.01043 | 0.019 | -107.552
-9 | -1.075 | 0.00998 | 0.018 | -107.65
-8.5 | -1.023 | 0.00965 | 0.017 | -106.043
-8 | -0.969 | 0.00925 | 0.016 | -104.844
-7.5 | -0.915 | 0.00855 | 0.015 | -106.918
-7 | -0.858 | 0.00858 | 0.014 | -99.991
-6.5 | -0.8 | 0.00833 | 0.013 | -96.132
-6 | -0.742 | 0.00772 | 0.012 | -96.136
-5.5 | -0.682 | 0.00725 | 0.011 | -94.04
-5 | -0.622 | 0.00706 | 0.01 | -88.068
-4.5 | -0.561 | 0.00698 | 0.009 | -80.296
-4 | -0.499 | 0.00647 | 0.008 | -77.118
-3.5 | -0.437 | 0.00635 | 0.007 | -68.864
-3 | -0.375 | 0.00605 | 0.006 | -62.058
-2.5 | -0.314 | 0.0056 | 0.005 | -56.034
-2 | -0.251 | 0.00537 | 0.004 | -46.746
-1.5 | -0.188 | 0.00527 | 0.003 | -35.771
-1 | -0.126 | 0.00513 | 0.002 | -24.474
-0.5 | -0.063 | 0.00503 | 0.001 | -12.489
0 | 0 | 0.0051 | 0 | 0
0.5 | 0.063 | 0.00499 | -0.001 | 12.687
1 | 0.127 | 0.00509 | -0.002 | 24.869
1.5 | 0.19 | 0.00522 | -0.003 | 36.359
2 | 0.253 | 0.00533 | -0.004 | 47.515
2.5 | 0.316 | 0.00555 | -0.005 | 56.969
3 | 0.379 | 0.006 | -0.006 | 63.113
3.5 | 0.441 | 0.0063 | -0.007 | 70.052
4 | 0.504 | 0.00642 | -0.008 | 78.462
4.5 | 0.566 | 0.00692 | -0.009 | 81.73
5 | 0.627 | 0.00699 | -0.01 | 89.669
5.5 | 0.688 | 0.00718 | -0.011 | 95.791
6 | 0.749 | 0.00764 | -0.012 | 97.964
6.5 | 0.808 | 0.00824 | -0.013 | 98.009
7 | 0.866 | 0.00849 | -0.014 | 102.006
7.5 | 0.923 | 0.00846 | -0.015 | 109.125
8 | 0.979 | 0.00914 | -0.016 | 107.065
8.5 | 1.033 | 0.00953 | -0.017 | 108.363
9 | 1.086 | 0.00986 | -0.018 | 110.062
9.5 | 1.121 | 0.01043 | -0.019 | 107.552
10 | 1.164 | 0.01108 | -0.02 | 105.084
10.5 | 1.206 | 0.01138 | -0.021 | 105.969
11 | 1.246 | 0.01231 | -0.021 | 101.215
11.5 | 1.283 | 0.01298 | -0.022 | 98.871
12 | 1.318 | 0.01374 | -0.023 | 95.938
12.5 | 1.35 | 0.01421 | -0.024 | 94.996
13 | 1.378 | 0.01541 | -0.025 | 89.429
13.5 | 1.404 | 0.01635 | -0.026 | 85.846
14 | 1.424 | 0.01737 | -0.026 | 82.01
14.5 | 1.441 | 0.01846 | -0.027 | 78.035
15 | 1.454 | 0.01941 | -0.028 | 74.903
15.5 | 1.462 | 0.02094 | -0.029 | 69.835
16 | 1.468 | 0.02251 | -0.029 | 65.193
16.5 | 1.47 | 0.02409 | -0.03 | 61.028
17 | 1.469 | 0.02583 | -0.031 | 56.862
17.5 | 1.464 | 0.02813 | -0.031 | 52.035
18 | 1.458 | 0.02981 | -0.032 | 48.892
18.5 | 1.446 | 0.03231 | -0.033 | 44.757
19 | 1.433 | 0.03489 | -0.033 | 41.067
19.5 | 1.417 | 0.03831 | -0.034 | 36.974
20 | 1.399 | 0.04145 | -0.035 | 33.739

## 146. Re 20M Mach 0.00 (2)
BIGFOIL.COM POLAR EXPORT
GA 37-019
GA 37-019 |  |  |  | Cl Max: | 1.7127 | at alpha= | 20 | deg
XFOIL ncrit=9 |  |  |  | L/D Max: | 121.017 | at alpha= | 10.5 | deg
Re: | 20000000 |  |  | Cd Min: | 0.03904 | at alpha= | 20 | deg
Mach: | 0 |  |  | Cl=0 at alpha= | 0 | deg
|  |  |  | @ Cl=0.1, Cd= | 0.0039263
|  |  |  | @ Cl=0.4, Cd= | 0.0056041
|  |  |  | @ Cl=0.6, Cd= | 0.0065947
alpha (deg) | Cl | Cd | Cm | Cl/Cd
-20 | -1.7125 | 0.03885 | -0.0242 | -44.0798
-19.5 | -1.6754 | 0.03547 | -0.0279 | -47.2343
-19 | -1.6466 | 0.03238 | -0.0297 | -50.8524
-18.5 | -1.5927 | 0.02978 | -0.0353 | -53.4822
-18 | -1.575 | 0.02759 | -0.0335 | -57.0859
-17.5 | -1.5541 | 0.02547 | -0.032 | -61.0169
-17 | -1.5311 | 0.02357 | -0.0304 | -64.9597
-16.5 | -1.5091 | 0.02171 | -0.0286 | -69.5117
-16 | -1.4896 | 0.01978 | -0.0263 | -75.3084
-15.5 | -1.4661 | 0.01816 | -0.024 | -80.7324
-15 | -1.44 | 0.01676 | -0.0217 | -85.9189
-14.5 | -1.4128 | 0.01551 | -0.0193 | -91.0896
-14 | -1.3847 | 0.01437 | -0.0167 | -96.3605
-13.5 | -1.3552 | 0.01338 | -0.014 | -101.2855
-13 | -1.3275 | 0.01244 | -0.0109 | -106.7122
-12.5 | -1.3003 | 0.0116 | -0.0073 | -112.0948
-12 | -1.2731 | 0.01094 | -0.0033 | -116.3711
-11.5 | -1.2497 | 0.01046 | 0.0021 | -119.4742
-11 | -1.211 | 0.01005 | 0.0047 | -120.4975
-10.5 | -1.1664 | 0.00965 | 0.0061 | -120.8705
-10 | -1.1181 | 0.0093 | 0.007 | -120.2258
-9.5 | -1.0686 | 0.00895 | 0.0077 | -119.3966
-9 | -1.0173 | 0.00863 | 0.0081 | -117.8795
-8.5 | -0.9647 | 0.00835 | 0.0083 | -115.5329
-8 | -0.9113 | 0.00805 | 0.0083 | -113.205
-7.5 | -0.8567 | 0.00781 | 0.0082 | -109.6927
-7 | -0.8018 | 0.00754 | 0.008 | -106.3395
-6.5 | -0.7463 | 0.00729 | 0.0077 | -102.3731
-6 | -0.6903 | 0.00704 | 0.0074 | -98.054
-5.5 | -0.6344 | 0.00676 | 0.0071 | -93.8462
-5 | -0.5782 | 0.00649 | 0.0067 | -89.0909
-4.5 | -0.5214 | 0.0062 | 0.0062 | -84.0968
-4 | -0.4648 | 0.00589 | 0.0057 | -78.9134
-3.5 | -0.4075 | 0.00563 | 0.0052 | -72.3801
-3 | -0.3496 | 0.00536 | 0.0045 | -65.2239
-2 | -0.2366 | 0.00454 | 0.0035 | -52.1145
-1.5 | -0.1788 | 0.00421 | 0.0028 | -42.4703
-1 | -0.1207 | 0.00394 | 0.0021 | -30.6345
-0.5 | -0.0605 | 0.0039 | 0.001 | -15.5128
0 | 0 | 0.00389 | 0 | 0
0.5 | 0.0605 | 0.0039 | -0.001 | 15.5128
1 | 0.1207 | 0.00394 | -0.0021 | 30.6345
1.5 | 0.1787 | 0.00422 | -0.0028 | 42.346
2 | 0.2364 | 0.00455 | -0.0035 | 51.956
2.5 | 0.2924 | 0.00506 | -0.0039 | 57.7866
3 | 0.3496 | 0.00536 | -0.0045 | 65.2239
3.5 | 0.4074 | 0.00564 | -0.0052 | 72.234
4 | 0.4648 | 0.00589 | -0.0057 | 78.9134
4.5 | 0.5214 | 0.0062 | -0.0062 | 84.0968
5 | 0.5782 | 0.00649 | -0.0067 | 89.0909
5.5 | 0.6344 | 0.00676 | -0.0071 | 93.8462
6 | 0.6903 | 0.00704 | -0.0074 | 98.054
6.5 | 0.7462 | 0.00729 | -0.0077 | 102.3594
7 | 0.8018 | 0.00754 | -0.008 | 106.3395
7.5 | 0.8567 | 0.00781 | -0.0082 | 109.6927
8 | 0.9113 | 0.00805 | -0.0083 | 113.205
8.5 | 0.9647 | 0.00835 | -0.0083 | 115.5329
9 | 1.0174 | 0.00863 | -0.0081 | 117.8911
9.5 | 1.0687 | 0.00895 | -0.0077 | 119.4078
10 | 1.1181 | 0.0093 | -0.007 | 120.2258
10.5 | 1.1666 | 0.00964 | -0.0062 | 121.0166
11 | 1.2111 | 0.01005 | -0.0047 | 120.5075
11.5 | 1.2503 | 0.01046 | -0.0022 | 119.5315
12 | 1.2735 | 0.01094 | 0.0032 | 116.4077
12.5 | 1.2997 | 0.01162 | 0.0074 | 111.8503
13 | 1.327 | 0.01247 | 0.0109 | 106.4154
13.5 | 1.3558 | 0.01337 | 0.014 | 101.4061
14 | 1.3852 | 0.01436 | 0.0166 | 96.4624
14.5 | 1.4136 | 0.01548 | 0.0192 | 91.3178
15 | 1.4411 | 0.01672 | 0.0216 | 86.1902
15.5 | 1.4649 | 0.01824 | 0.0241 | 80.3125
16 | 1.4889 | 0.01982 | 0.0263 | 75.1211
16.5 | 1.5107 | 0.02162 | 0.0285 | 69.8751
17 | 1.5327 | 0.02347 | 0.0303 | 65.3046
17.5 | 1.555 | 0.02541 | 0.032 | 61.1964
18 | 1.5759 | 0.0275 | 0.0335 | 57.3055
18.5 | 1.5955 | 0.02963 | 0.0351 | 53.8475
19 | 1.6481 | 0.03235 | 0.0294 | 50.9459
19.5 | 1.6795 | 0.0353 | 0.0275 | 47.5779
20 | 1.7127 | 0.03904 | 0.0238 | 43.8704

## 147. Re 20M Mach 0.10 (1)
BIGFOIL.COM POLAR EXPORT
GA 37-019
GA 37-019 |  |  |  | Cl Max: | 1.451 | at alpha= | 16 | deg
JavaFoil+Calcfoil stall+Eppler ext transition |  |  |  | L/D Max: | 111.219 | at alpha= | 8 | deg
Re: | 20000000 |  |  | Cd Min: | 0.00489 | at alpha= | 0.5 | deg
Mach: | 0.1 |  |  | Cl=0 at alpha= | 0 | deg
|  |  |  | @ Cl=0.1, Cd= | 0.0049929
|  |  |  | @ Cl=0.4, Cd= | 0.0061111
|  |  |  | @ Cl=0.6, Cd= | 0.0069555
alpha (deg) | Cl | Cd | Cm | Cl/Cd
-20 | -1.348 | 0.04465 | 0.035 | -30.202
-19.5 | -1.373 | 0.04023 | 0.034 | -34.121
-19 | -1.394 | 0.03668 | 0.034 | -37.993
-18.5 | -1.411 | 0.0337 | 0.033 | -41.866
-18 | -1.427 | 0.03093 | 0.032 | -46.127
-17.5 | -1.437 | 0.02914 | 0.032 | -49.31
-17 | -1.445 | 0.02684 | 0.031 | -53.857
-16.5 | -1.45 | 0.02483 | 0.03 | -58.403
-16 | -1.451 | 0.02334 | 0.03 | -62.166
-15.5 | -1.448 | 0.02162 | 0.029 | -67
-15 | -1.443 | 0.01988 | 0.028 | -72.574
-14.5 | -1.432 | 0.0189 | 0.027 | -75.784
-14 | -1.418 | 0.01775 | 0.027 | -79.896
-13.5 | -1.399 | 0.0167 | 0.026 | -83.798
-13 | -1.375 | 0.01571 | 0.025 | -87.576
-12.5 | -1.348 | 0.01449 | 0.024 | -93.047
-12 | -1.318 | 0.01396 | 0.023 | -94.363
-11.5 | -1.284 | 0.01327 | 0.022 | -96.767
-11 | -1.247 | 0.0125 | 0.022 | -99.804
-10.5 | -1.208 | 0.01154 | 0.021 | -104.651
-10 | -1.167 | 0.01121 | 0.02 | -104.024
-9.5 | -1.124 | 0.01056 | 0.019 | -106.412
-9 | -1.078 | 0.01006 | 0.018 | -107.249
-8.5 | -1.027 | 0.00968 | 0.017 | -106.077
-8 | -0.974 | 0.00894 | 0.016 | -108.899
-7.5 | -0.919 | 0.00856 | 0.015 | -107.312
-7 | -0.862 | 0.00869 | 0.014 | -99.204
-6.5 | -0.804 | 0.00833 | 0.013 | -96.562
-6 | -0.745 | 0.00774 | 0.012 | -96.351
-5.5 | -0.685 | 0.0073 | 0.011 | -93.914
-5 | -0.625 | 0.00704 | 0.01 | -88.749
-4.5 | -0.563 | 0.007 | 0.009 | -80.468
-4 | -0.502 | 0.00648 | 0.008 | -77.43
-3.5 | -0.44 | 0.00641 | 0.007 | -68.611
-3 | -0.377 | 0.00605 | 0.006 | -62.34
-2.5 | -0.315 | 0.0056 | 0.005 | -56.353
-2 | -0.252 | 0.00537 | 0.004 | -47.029
-1.5 | -0.189 | 0.0053 | 0.003 | -35.708
-1 | -0.126 | 0.00511 | 0.002 | -24.687
-0.5 | -0.063 | 0.00493 | 0.001 | -12.814
0 | 0 | 0.00519 | 0 | 0
0.5 | 0.064 | 0.00489 | -0.001 | 13.016
1 | 0.127 | 0.00507 | -0.002 | 25.09
1.5 | 0.191 | 0.00526 | -0.003 | 36.298
2 | 0.254 | 0.00532 | -0.004 | 47.808
2.5 | 0.318 | 0.00555 | -0.005 | 57.3
3 | 0.38 | 0.006 | -0.006 | 63.408
3.5 | 0.443 | 0.00635 | -0.007 | 69.798
4 | 0.506 | 0.00642 | -0.008 | 78.789
4.5 | 0.568 | 0.00694 | -0.009 | 81.914
5 | 0.63 | 0.00697 | -0.01 | 90.376
5.5 | 0.692 | 0.00723 | -0.011 | 95.669
6 | 0.752 | 0.00766 | -0.012 | 98.193
6.5 | 0.812 | 0.00825 | -0.013 | 98.46
7 | 0.87 | 0.0086 | -0.014 | 101.203
7.5 | 0.927 | 0.00847 | -0.015 | 109.54
8 | 0.983 | 0.00884 | -0.016 | 111.219
8.5 | 1.037 | 0.00957 | -0.017 | 108.393
9 | 1.078 | 0.01006 | -0.018 | 107.249
9.5 | 1.124 | 0.01056 | -0.019 | 106.412
10 | 1.167 | 0.01121 | -0.02 | 104.024
10.5 | 1.208 | 0.01154 | -0.021 | 104.651
11 | 1.247 | 0.0125 | -0.021 | 99.804
11.5 | 1.284 | 0.01327 | -0.022 | 96.767
12 | 1.318 | 0.01396 | -0.023 | 94.363
12.5 | 1.348 | 0.01449 | -0.024 | 93.047
13 | 1.375 | 0.01571 | -0.025 | 87.576
13.5 | 1.399 | 0.0167 | -0.026 | 83.798
14 | 1.418 | 0.01775 | -0.026 | 79.896
14.5 | 1.432 | 0.0189 | -0.027 | 75.784
15 | 1.443 | 0.01988 | -0.028 | 72.574
15.5 | 1.448 | 0.02162 | -0.029 | 67
16 | 1.451 | 0.02334 | -0.029 | 62.166
16.5 | 1.45 | 0.02483 | -0.03 | 58.403
17 | 1.445 | 0.02684 | -0.031 | 53.857
17.5 | 1.437 | 0.02914 | -0.032 | 49.31
18 | 1.427 | 0.03093 | -0.032 | 46.127
18.5 | 1.411 | 0.0337 | -0.033 | 41.866
19 | 1.394 | 0.03668 | -0.033 | 37.993
19.5 | 1.373 | 0.04023 | -0.034 | 34.121
20 | 1.348 | 0.04465 | -0.034 | 30.202

## 148. Re 20M Mach 0.10 (2)
BIGFOIL.COM POLAR EXPORT
GA 37-019
GA 37-019 |  |  |  | Cl Max: | 1.7077 | at alpha= | 20 | deg
XFOIL ncrit=9 |  |  |  | L/D Max: | 120.185 | at alpha= | 10.5 | deg
Re: | 20000000 |  |  | Cd Min: | 0.0415 | at alpha= | 20 | deg
Mach: | 0.1 |  |  | Cl=0 at alpha= | 0 | deg
|  |  |  | @ Cl=0.1, Cd= | 0.0039193
|  |  |  | @ Cl=0.4, Cd= | 0.0056023
|  |  |  | @ Cl=0.6, Cd= | 0.0065975
alpha (deg) | Cl | Cd | Cm | Cl/Cd
-20 | -1.7072 | 0.04133 | -0.0264 | -41.3066
-19.5 | -1.6717 | 0.03765 | -0.0302 | -44.4011
-19 | -1.6442 | 0.03428 | -0.0319 | -47.9638
-18.5 | -1.591 | 0.03132 | -0.0378 | -50.7982
-18 | -1.5747 | 0.02893 | -0.0359 | -54.4314
-17.5 | -1.5543 | 0.02664 | -0.0344 | -58.3446
-17 | -1.5318 | 0.02461 | -0.0328 | -62.243
-16.5 | -1.509 | 0.02267 | -0.031 | -66.5637
-16 | -1.4872 | 0.02078 | -0.0289 | -71.5688
-15.5 | -1.464 | 0.01904 | -0.0266 | -76.8908
-15 | -1.4388 | 0.0175 | -0.0242 | -82.2171
-14.5 | -1.4128 | 0.01611 | -0.0217 | -87.6971
-14 | -1.3856 | 0.01485 | -0.019 | -93.3064
-13.5 | -1.3553 | 0.01381 | -0.0164 | -98.139
-13 | -1.3268 | 0.01282 | -0.0133 | -103.4945
-12.5 | -1.2991 | 0.01191 | -0.0098 | -109.0764
-12 | -1.2709 | 0.01117 | -0.006 | -113.778
-11.5 | -1.2454 | 0.01058 | -0.0012 | -117.7127
-11 | -1.2151 | 0.01018 | 0.0031 | -119.3615
-10.5 | -1.1715 | 0.00975 | 0.005 | -120.1538
-10 | -1.1238 | 0.00938 | 0.0061 | -119.8081
-9.5 | -1.0743 | 0.00904 | 0.0069 | -118.8385
-9 | -1.0231 | 0.00869 | 0.0075 | -117.733
-8.5 | -0.9702 | 0.00841 | 0.0078 | -115.3627
-8 | -0.9167 | 0.0081 | 0.0079 | -113.1728
-7.5 | -0.8618 | 0.00786 | 0.0079 | -109.6438
-6.5 | -0.7507 | 0.00733 | 0.0075 | -102.4147
-6 | -0.6945 | 0.00707 | 0.0072 | -98.232
-5.5 | -0.6382 | 0.00678 | 0.0069 | -94.1298
-5 | -0.5817 | 0.00651 | 0.0066 | -89.3548
-4.5 | -0.5245 | 0.00623 | 0.0061 | -84.1894
-4 | -0.4676 | 0.00591 | 0.0057 | -79.1201
-3.5 | -0.4101 | 0.00564 | 0.0052 | -72.7128
-3 | -0.3518 | 0.00537 | 0.0045 | -65.5121
-2.5 | -0.2941 | 0.00508 | 0.0039 | -57.8937
-2 | -0.2382 | 0.00452 | 0.0035 | -52.6991
-1.5 | -0.18 | 0.00421 | 0.0028 | -42.7553
-1 | -0.1216 | 0.00393 | 0.0021 | -30.9415
-0.5 | -0.0609 | 0.0039 | 0.0011 | -15.6154
0 | 0 | 0.00389 | 0 | 0
0.5 | 0.0609 | 0.0039 | -0.0011 | 15.6154
1 | 0.1216 | 0.00393 | -0.0021 | 30.9415
2 | 0.2381 | 0.00454 | -0.0035 | 52.4449
2.5 | 0.2942 | 0.00507 | -0.0039 | 58.0276
3 | 0.3518 | 0.00537 | -0.0045 | 65.5121
3.5 | 0.4099 | 0.00565 | -0.0051 | 72.5487
4 | 0.4676 | 0.00591 | -0.0057 | 79.1201
4.5 | 0.5245 | 0.00622 | -0.0061 | 84.3248
5 | 0.5817 | 0.00651 | -0.0066 | 89.3548
5.5 | 0.6382 | 0.00678 | -0.0069 | 94.1298
6 | 0.6945 | 0.00707 | -0.0072 | 98.232
6.5 | 0.7507 | 0.00733 | -0.0075 | 102.4147
7 | 0.8066 | 0.00758 | -0.0077 | 106.4116
7.5 | 0.8618 | 0.00786 | -0.0079 | 109.6438
8 | 0.9167 | 0.0081 | -0.0079 | 113.1728
8.5 | 0.9702 | 0.00841 | -0.0078 | 115.3627
9 | 1.0232 | 0.00869 | -0.0075 | 117.7445
9.5 | 1.0743 | 0.00904 | -0.0069 | 118.8385
10 | 1.1239 | 0.00938 | -0.0061 | 119.8188
10.5 | 1.1718 | 0.00975 | -0.005 | 120.1846
11 | 1.2152 | 0.01017 | -0.0032 | 119.4887
11.5 | 1.2461 | 0.01058 | 0.0011 | 117.7788
12 | 1.2712 | 0.01117 | 0.006 | 113.8048
12.5 | 1.2984 | 0.01193 | 0.0099 | 108.8349
13 | 1.3265 | 0.01284 | 0.0134 | 103.31
13.5 | 1.3558 | 0.0138 | 0.0163 | 98.2464
14 | 1.3859 | 0.01485 | 0.019 | 93.3266
14.5 | 1.4141 | 0.01605 | 0.0215 | 88.1059
15 | 1.4403 | 0.01744 | 0.0241 | 82.586
15.5 | 1.4627 | 0.01912 | 0.0267 | 76.501
16 | 1.4868 | 0.02081 | 0.0289 | 71.4464
16.5 | 1.5097 | 0.02263 | 0.031 | 66.7123
17 | 1.5331 | 0.02453 | 0.0327 | 62.499
17.5 | 1.5551 | 0.02659 | 0.0344 | 58.4844
18 | 1.5756 | 0.02884 | 0.0359 | 54.6325
18.5 | 1.594 | 0.03118 | 0.0376 | 51.1225
19 | 1.6454 | 0.03427 | 0.0317 | 48.0128
19.5 | 1.6765 | 0.03743 | 0.0297 | 44.7903
20 | 1.7077 | 0.0415 | 0.026 | 41.1494

## 149. Re 20M Mach 0.25 (1)
BIGFOIL.COM POLAR EXPORT
GA 37-019
GA 37-019 |  |  |  | Cl Max: | 1.361 | at alpha= | 14 | deg
JavaFoil+Calcfoil stall+Eppler ext transition |  |  |  | L/D Max: | 105.44 | at alpha= | 7 | deg
Re: | 20000000 |  |  | Cd Min: | 0.00491 | at alpha= | 0 | deg
Mach: | 0.25 |  |  | Cl=0 at alpha= | 0 | deg
|  |  |  | @ Cl=0.1, Cd= | 0.0051504
|  |  |  | @ Cl=0.4, Cd= | 0.0062157
|  |  |  | @ Cl=0.6, Cd= | 0.0072538
alpha (deg) | Cl | Cd | Cm | Cl/Cd
-19 | -1.042 | 0.05667 | 0.033 | -18.394
-18.5 | -1.101 | 0.04855 | 0.033 | -22.681
-18 | -1.157 | 0.04126 | 0.033 | -28.049
-17.5 | -1.203 | 0.03732 | 0.032 | -32.243
-17 | -1.244 | 0.03373 | 0.031 | -36.894
-16.5 | -1.279 | 0.03058 | 0.031 | -41.825
-16 | -1.309 | 0.02794 | 0.03 | -46.841
-15.5 | -1.331 | 0.0255 | 0.029 | -52.197
-15 | -1.347 | 0.02353 | 0.029 | -57.245
-14.5 | -1.357 | 0.02162 | 0.028 | -62.788
-14 | -1.361 | 0.0202 | 0.027 | -67.407
-13.5 | -1.358 | 0.01885 | 0.026 | -72.032
-13 | -1.346 | 0.01737 | 0.026 | -77.49
-12.5 | -1.329 | 0.01614 | 0.025 | -82.387
-12 | -1.308 | 0.01536 | 0.024 | -85.18
-11.5 | -1.282 | 0.01444 | 0.023 | -88.776
-11 | -1.251 | 0.01327 | 0.022 | -94.307
-10.5 | -1.216 | 0.01247 | 0.021 | -97.569
-10 | -1.178 | 0.01209 | 0.02 | -97.37
-9.5 | -1.136 | 0.01142 | 0.019 | -99.489
-9 | -1.092 | 0.01078 | 0.018 | -101.259
-8.5 | -1.046 | 0.01019 | 0.018 | -102.594
-8 | -0.995 | 0.00975 | 0.017 | -102.065
-7.5 | -0.94 | 0.00934 | 0.016 | -100.663
-7 | -0.883 | 0.00855 | 0.015 | -103.325
-6.5 | -0.825 | 0.00862 | 0.014 | -95.685
-6 | -0.764 | 0.00835 | 0.013 | -91.572
-5.5 | -0.703 | 0.00767 | 0.011 | -91.633
-5 | -0.641 | 0.00721 | 0.01 | -88.985
-4.5 | -0.578 | 0.00685 | 0.009 | -84.404
-4 | -0.515 | 0.00662 | 0.008 | -77.8
-3.5 | -0.452 | 0.00656 | 0.007 | -68.851
-3 | -0.387 | 0.00622 | 0.006 | -62.292
-2.5 | -0.324 | 0.00567 | 0.005 | -57.132
-2 | -0.259 | 0.00542 | 0.004 | -47.805
-1.5 | -0.194 | 0.00542 | 0.003 | -35.909
-1 | -0.13 | 0.00512 | 0.002 | -25.313
-0.5 | -0.065 | 0.00528 | 0.001 | -12.29
0 | 0 | 0.00491 | 0 | 0
0.5 | 0.065 | 0.00523 | -0.001 | 12.493
1 | 0.131 | 0.00508 | -0.002 | 25.747
1.5 | 0.196 | 0.00537 | -0.003 | 36.526
2 | 0.261 | 0.00538 | -0.004 | 48.629
2.5 | 0.327 | 0.00562 | -0.005 | 58.128
3 | 0.391 | 0.00617 | -0.006 | 63.389
3.5 | 0.456 | 0.0065 | -0.007 | 70.079
4 | 0.52 | 0.00656 | -0.008 | 79.208
4.5 | 0.584 | 0.00717 | -0.009 | 81.364
5 | 0.647 | 0.0075 | -0.01 | 86.306
5.5 | 0.71 | 0.0076 | -0.012 | 93.382
6 | 0.772 | 0.00826 | -0.013 | 93.463
6.5 | 0.833 | 0.00853 | -0.014 | 97.594
7 | 0.892 | 0.00846 | -0.015 | 105.44
7.5 | 0.949 | 0.00924 | -0.016 | 102.777
8 | 1.005 | 0.00964 | -0.017 | 104.261
8.5 | 1.046 | 0.01019 | -0.017 | 102.594
9 | 1.092 | 0.01078 | -0.018 | 101.259
9.5 | 1.136 | 0.01142 | -0.019 | 99.489
10 | 1.178 | 0.01209 | -0.02 | 97.37
10.5 | 1.216 | 0.01247 | -0.021 | 97.569
11 | 1.251 | 0.01327 | -0.022 | 94.307
11.5 | 1.282 | 0.01444 | -0.023 | 88.776
12 | 1.308 | 0.01536 | -0.024 | 85.18
12.5 | 1.329 | 0.01614 | -0.025 | 82.387
13 | 1.346 | 0.01737 | -0.025 | 77.49
13.5 | 1.358 | 0.01885 | -0.026 | 72.032
14 | 1.361 | 0.0202 | -0.027 | 67.407
14.5 | 1.357 | 0.02162 | -0.028 | 62.788
15 | 1.347 | 0.02353 | -0.029 | 57.245
15.5 | 1.331 | 0.0255 | -0.029 | 52.197
16 | 1.309 | 0.02794 | -0.03 | 46.841
16.5 | 1.279 | 0.03058 | -0.031 | 41.825
17 | 1.244 | 0.03373 | -0.031 | 36.894
17.5 | 1.204 | 0.03721 | -0.032 | 32.349
18 | 1.156 | 0.04209 | -0.032 | 27.462
18.5 | 1.101 | 0.04855 | -0.033 | 22.681
19 | 1.042 | 0.05667 | -0.033 | 18.394

## 150. Re 20M Mach 0.25 (2)
BIGFOIL.COM POLAR EXPORT
GA 37-019
GA 37-019 |  |  |  | Cl Max: | 1.6783 | at alpha= | 20 | deg
XFOIL ncrit=9 |  |  |  | L/D Max: | 116.287 | at alpha= | 9.5 | deg
Re: | 20000000 |  |  | Cd Min: | 0.05513 | at alpha= | -20 | deg
Mach: | 0.25 |  |  | Cl=0 at alpha= | 0 | deg
|  |  |  | @ Cl=0.1, Cd= | 0.0039117
|  |  |  | @ Cl=0.4, Cd= | 0.0056111
|  |  |  | @ Cl=0.6, Cd= | 0.0066347
alpha (deg) | Cl | Cd | Cm | Cl/Cd
-20 | -1.6759 | 0.05513 | -0.0379 | -30.3991
-19.5 | -1.6494 | 0.04987 | -0.0415 | -33.074
-19 | -1.6299 | 0.04529 | -0.0429 | -35.9881
-18.5 | -1.5792 | 0.0408 | -0.0494 | -38.7059
-18 | -1.5661 | 0.03748 | -0.0477 | -41.785
-17.5 | -1.5488 | 0.03425 | -0.0464 | -45.2204
-17 | -1.5298 | 0.03132 | -0.0448 | -48.8442
-16.5 | -1.507 | 0.0287 | -0.0431 | -52.5087
-16 | -1.4845 | 0.02623 | -0.0412 | -56.5955
-15.5 | -1.4596 | 0.02399 | -0.0391 | -60.842
-15 | -1.4349 | 0.02192 | -0.0367 | -65.4608
-14.5 | -1.4091 | 0.02003 | -0.0342 | -70.3495
-14 | -1.3842 | 0.01821 | -0.0312 | -76.0132
-13.5 | -1.3566 | 0.0166 | -0.0283 | -81.7229
-13 | -1.3273 | 0.0152 | -0.0253 | -87.3224
-12.5 | -1.2953 | 0.01402 | -0.0222 | -92.3894
-12 | -1.2659 | 0.01285 | -0.0187 | -98.5136
-11.5 | -1.2358 | 0.01186 | -0.0149 | -104.199
-11 | -1.2041 | 0.01106 | -0.0109 | -108.8698
-10.5 | -1.1754 | 0.01039 | -0.0061 | -113.128
-10 | -1.1491 | 0.0099 | -0.0002 | -116.0707
-9.5 | -1.1022 | 0.00949 | 0.0019 | -116.1433
-9 | -1.0522 | 0.00909 | 0.0035 | -115.7536
-8.5 | -0.9997 | 0.00873 | 0.0046 | -114.5132
-8 | -0.945 | 0.00841 | 0.0053 | -112.3662
-7.5 | -0.8894 | 0.0081 | 0.0058 | -109.8025
-7 | -0.8324 | 0.00781 | 0.0061 | -106.5813
-6.5 | -0.7749 | 0.00755 | 0.0062 | -102.6358
-6 | -0.7169 | 0.00726 | 0.0062 | -98.7466
-5.5 | -0.659 | 0.00696 | 0.0061 | -94.6839
-5 | -0.6011 | 0.00663 | 0.006 | -90.6637
-4.5 | -0.5421 | 0.00633 | 0.0057 | -85.6398
-4 | -0.4831 | 0.00604 | 0.0054 | -79.9834
-3.5 | -0.424 | 0.0057 | 0.005 | -74.386
-3 | -0.3639 | 0.00543 | 0.0044 | -67.0166
-2.5 | -0.3045 | 0.0051 | 0.0039 | -59.7059
-2 | -0.2471 | 0.00451 | 0.0036 | -54.7894
-1.5 | -0.1871 | 0.00417 | 0.003 | -44.8681
-1 | -0.1262 | 0.00392 | 0.0022 | -32.1939
-0.5 | -0.063 | 0.0039 | 0.0011 | -16.1538
0 | 0 | 0.0039 | 0 | 0
0.5 | 0.063 | 0.0039 | -0.0011 | 16.1538
1 | 0.1262 | 0.00392 | -0.0022 | 32.1939
1.5 | 0.1868 | 0.0042 | -0.0029 | 44.4762
2 | 0.247 | 0.00452 | -0.0036 | 54.646
2.5 | 0.305 | 0.00506 | -0.004 | 60.2767
3 | 0.3639 | 0.00543 | -0.0044 | 67.0166
3.5 | 0.4237 | 0.00573 | -0.005 | 73.9442
4 | 0.4832 | 0.00603 | -0.0054 | 80.1327
4.5 | 0.5421 | 0.00633 | -0.0057 | 85.6398
5 | 0.601 | 0.00664 | -0.006 | 90.512
5.5 | 0.6591 | 0.00696 | -0.0061 | 94.6983
6 | 0.7169 | 0.00726 | -0.0062 | 98.7466
6.5 | 0.7749 | 0.00755 | -0.0062 | 102.6358
7 | 0.8324 | 0.00782 | -0.0061 | 106.445
7.5 | 0.8894 | 0.0081 | -0.0058 | 109.8025
8 | 0.945 | 0.00841 | -0.0053 | 112.3662
8.5 | 0.9997 | 0.00873 | -0.0046 | 114.5132
9 | 1.0523 | 0.00909 | -0.0035 | 115.7646
9.5 | 1.1024 | 0.00948 | -0.0019 | 116.2869
10 | 1.1495 | 0.0099 | 0.0001 | 116.1111
10.5 | 1.1762 | 0.01038 | 0.0059 | 113.3141
11 | 1.2045 | 0.01105 | 0.0109 | 109.0045
11.5 | 1.236 | 0.01186 | 0.0148 | 104.2159
12 | 1.2661 | 0.01285 | 0.0187 | 98.5292
12.5 | 1.2956 | 0.01401 | 0.0222 | 92.4768
13 | 1.3278 | 0.01518 | 0.0252 | 87.4704
13.5 | 1.357 | 0.01659 | 0.0283 | 81.7963
14 | 1.3836 | 0.01824 | 0.0313 | 75.8553
14.5 | 1.4107 | 0.01995 | 0.034 | 70.7118
15 | 1.436 | 0.02187 | 0.0367 | 65.6607
15.5 | 1.4608 | 0.02394 | 0.039 | 61.0192
16 | 1.4853 | 0.02617 | 0.0412 | 56.7558
16.5 | 1.5086 | 0.0286 | 0.0431 | 52.7483
17 | 1.5308 | 0.03124 | 0.0448 | 49.0013
17.5 | 1.551 | 0.03409 | 0.0464 | 45.4972
18 | 1.5687 | 0.03725 | 0.0477 | 42.1128
18.5 | 1.5834 | 0.04061 | 0.0491 | 38.9904
19 | 1.6317 | 0.04528 | 0.0426 | 36.0358
19.5 | 1.6548 | 0.04966 | 0.041 | 33.3226
20 | 1.6783 | 0.0551 | 0.0376 | 30.4592

## 151. Re 20M Mach 0.50 (1)
BIGFOIL.COM POLAR EXPORT
GA 37-019
GA 37-019 |  |  |  | Cl Max: | 1.161 | at alpha= | 20 | deg
JavaFoil+Calcfoil stall+Eppler ext transition |  |  |  | L/D Max: | 85.998 | at alpha= | 7 | deg
Re: | 20000000 |  |  | Cd Min: | 0.00538 | at alpha= | 1 | deg
Mach: | 0.5 |  |  | Cl=0 at alpha= | 0 | deg
|  |  |  | @ Cl=0.1, Cd= | 0.0054304
|  |  |  | @ Cl=0.4, Cd= | 0.0065344
|  |  |  | @ Cl=0.6, Cd= | 0.0078139
alpha (deg) | Cl | Cd | Cm | Cl/Cd
-20 | -1.161 | 0.19975 | 0.029 | -5.811
-19.5 | -1.132 | 0.19026 | 0.028 | -5.949
-19 | -1.1 | 0.1853 | 0.027 | -5.938
-18.5 | -1.071 | 0.17813 | 0.026 | -6.012
-18 | -1.041 | 0.17472 | 0.025 | -5.96
-17.5 | -1.012 | 0.17043 | 0.024 | -5.935
-17 | -0.982 | 0.162 | 0.023 | -6.064
-16.5 | -0.96 | 0.13977 | 0.023 | -6.871
-16 | -0.948 | 0.10936 | 0.025 | -8.669
-15.5 | -0.914 | 0.10771 | 0.024 | -8.484
-15 | -0.877 | 0.10814 | 0.022 | -8.112
-14.5 | -0.844 | 0.10678 | 0.02 | -7.908
-14 | -0.813 | 0.10393 | 0.019 | -7.82
-13.5 | -0.785 | 0.10008 | 0.018 | -7.842
-13 | -0.84 | 0.04459 | 0.026 | -18.832
-12.5 | -0.826 | 0.03415 | 0.026 | -24.187
-12 | -0.803 | 0.02892 | 0.026 | -27.766
-11.5 | -0.777 | 0.02501 | 0.025 | -31.074
-11 | -0.744 | 0.02468 | 0.024 | -30.133
-10.5 | -0.71 | 0.02397 | 0.023 | -29.636
-10 | -0.976 | 0.01875 | 0.022 | -52.049
-9.5 | -1.077 | 0.01673 | 0.021 | -64.398
-9 | -1.094 | 0.01519 | 0.02 | -71.987
-8.5 | -1.079 | 0.01384 | 0.019 | -78.007
-8 | -1.048 | 0.01276 | 0.018 | -82.174
-7.5 | -1.006 | 0.01186 | 0.017 | -84.815
-7 | -0.955 | 0.01115 | 0.016 | -85.662
-6.5 | -0.9 | 0.01047 | 0.015 | -85.962
-6 | -0.84 | 0.00989 | 0.014 | -85.014
-5.5 | -0.778 | 0.00899 | 0.013 | -86.551
-5 | -0.713 | 0.0079 | 0.012 | -90.318
-4.5 | -0.644 | 0.0078 | 0.011 | -82.599
-4 | -0.574 | 0.00779 | 0.009 | -73.746
-3.5 | -0.504 | 0.00699 | 0.008 | -72.108
-3 | -0.433 | 0.00679 | 0.007 | -63.662
-2.5 | -0.362 | 0.0064 | 0.006 | -56.596
-2 | -0.29 | 0.00583 | 0.005 | -49.693
-1.5 | -0.217 | 0.0055 | 0.004 | -39.514
-1 | -0.145 | 0.00542 | 0.002 | -26.719
-0.5 | -0.072 | 0.0055 | 0.001 | -13.171
0 | 0 | 0.00547 | 0 | 0
0.5 | 0.073 | 0.00546 | -0.001 | 13.394
1 | 0.146 | 0.00538 | -0.002 | 27.191
1.5 | 0.219 | 0.00545 | -0.004 | 40.213
2 | 0.292 | 0.00578 | -0.005 | 50.579
2.5 | 0.365 | 0.00634 | -0.006 | 57.62
3 | 0.437 | 0.00674 | -0.007 | 64.784
3.5 | 0.509 | 0.00724 | -0.008 | 70.231
4 | 0.58 | 0.00769 | -0.009 | 75.386
4.5 | 0.651 | 0.00813 | -0.011 | 79.964
5 | 0.72 | 0.00857 | -0.012 | 84.031
5.5 | 0.778 | 0.00932 | -0.013 | 83.507
6 | 0.84 | 0.00988 | -0.014 | 85.102
6.5 | 0.9 | 0.0105 | -0.015 | 85.661
7 | 0.956 | 0.01111 | -0.016 | 85.998
7.5 | 1.006 | 0.01185 | -0.017 | 84.856
8 | 1.048 | 0.0128 | -0.018 | 81.857
8.5 | 1.08 | 0.01379 | -0.019 | 78.319
9 | 1.094 | 0.01519 | -0.02 | 71.987
9.5 | 1.077 | 0.01673 | -0.021 | 64.398
10 | 0.976 | 0.01875 | -0.022 | 52.049
10.5 | 0.713 | 0.02264 | -0.023 | 31.496
11 | 0.745 | 0.02382 | -0.024 | 31.286
11.5 | 0.777 | 0.02516 | -0.025 | 30.88
12 | 0.799 | 0.03037 | -0.025 | 26.297
12.5 | 0.825 | 0.03493 | -0.026 | 23.625
13 | 0.841 | 0.04404 | -0.026 | 19.101
13.5 | 0.785 | 0.10008 | -0.018 | 7.842
14 | 0.813 | 0.1024 | -0.019 | 7.941
14.5 | 0.846 | 0.10462 | -0.02 | 8.083
15 | 0.881 | 0.10526 | -0.022 | 8.37
15.5 | 0.914 | 0.10752 | -0.024 | 8.498
16 | 0.948 | 0.10921 | -0.025 | 8.684
16.5 | 0.961 | 0.13866 | -0.023 | 6.929
17 | 0.982 | 0.16538 | -0.022 | 5.939
17.5 | 1.011 | 0.17131 | -0.023 | 5.901
18 | 1.042 | 0.17193 | -0.025 | 6.06
18.5 | 1.071 | 0.17323 | -0.026 | 6.185
19 | 1.1 | 0.18522 | -0.026 | 5.94
19.5 | 1.131 | 0.1924 | -0.028 | 5.879
20 | 1.161 | 0.20014 | -0.029 | 5.801

## 152. Re 20M Mach 0.50 (2)
BIGFOIL.COM POLAR EXPORT
GA 37-019
GA 37-019 |  |  |  | Cl Max: | 1.2779 | at alpha= | 13 | deg
XFOIL ncrit=9 |  |  |  | L/D Max: | 100.121 | at alpha= | 7 | deg
Re: | 20000000 |  |  | Cd Min: | 0.08633 | at alpha= | 16 | deg
Mach: | 0.5 |  |  | Cl=0 at alpha= | -99 | deg
|  |  |  | @ Cl=0.1, Cd= | 0.0039581
|  |  |  | @ Cl=0.4, Cd= | 0.0055436
|  |  |  | @ Cl=0.6, Cd= | 0.00685
alpha (deg) | Cl | Cd | Cm | Cl/Cd
0 | 0 | 0.00396 | 0 | 0
0.5 | 0.0734 | 0.00394 | -0.0013 | 18.6294
1 | 0.1467 | 0.00399 | -0.0025 | 36.7669
1.5 | 0.2199 | 0.00408 | -0.0036 | 53.8971
2 | 0.2885 | 0.00447 | -0.0041 | 64.5414
2.5 | 0.3531 | 0.0051 | -0.004 | 69.2353
3 | 0.4176 | 0.00571 | -0.0037 | 73.1349
3.5 | 0.4844 | 0.00613 | -0.0036 | 79.0212
4 | 0.5504 | 0.00653 | -0.0032 | 84.2879
4.5 | 0.6155 | 0.00695 | -0.0024 | 88.5612
5 | 0.6787 | 0.00741 | -0.0012 | 91.5924
5.5 | 0.7402 | 0.00785 | 0.0004 | 94.293
6 | 0.802 | 0.00825 | 0.0023 | 97.2121
6.5 | 0.8602 | 0.00867 | 0.005 | 99.2157
7 | 0.9071 | 0.00906 | 0.0098 | 100.1214
7.5 | 0.9361 | 0.00984 | 0.017 | 95.1321
8 | 0.9768 | 0.01072 | 0.022 | 91.1194
8.5 | 1.016 | 0.01189 | 0.0268 | 85.45
9 | 1.0567 | 0.01316 | 0.0313 | 80.2964
9.5 | 1.0944 | 0.01473 | 0.0358 | 74.2974
10 | 1.1319 | 0.01643 | 0.0402 | 68.8923
10.5 | 1.1695 | 0.01828 | 0.0445 | 63.977
11 | 1.2034 | 0.02042 | 0.0488 | 58.9324
11.5 | 1.2352 | 0.02283 | 0.0532 | 54.1042
12 | 1.2637 | 0.02558 | 0.0574 | 49.4019
12.5 | 1.2777 | 0.02936 | 0.0617 | 43.5184
13 | 1.2779 | 0.03422 | 0.0655 | 37.3437
13.5 | 1.2765 | 0.04034 | 0.0711 | 31.6435
14 | 1.2563 | 0.04727 | 0.0725 | 26.5771
14.5 | 1.2242 | 0.05568 | 0.0721 | 21.9864
15 | 1.1944 | 0.06484 | 0.07 | 18.4207
15.5 | 1.1617 | 0.07529 | 0.0659 | 15.4297
16 | 1.1337 | 0.08633 | 0.0602 | 13.1322