## index
index | Re | Mach | Datasource
1 | 50000 | 0 | JavaFoil+Calcfoil stall+Eppler ext transition
2 | 50000 | 0 | XFOIL ncrit=9
3 | 50000 | 0.1 | JavaFoil+Calcfoil stall+Eppler ext transition
4 | 50000 | 0.1 | XFOIL ncrit=9
5 | 50000 | 0.25 | JavaFoil+Calcfoil stall+Eppler ext transition
6 | 50000 | 0.25 | XFOIL ncrit=9
7 | 50000 | 0.5 | JavaFoil+Calcfoil stall+Eppler ext transition
8 | 50000 | 0.5 | XFOIL ncrit=9
9 | 100000 | 0 | JavaFoil+Calcfoil stall+Eppler ext transition
10 | 100000 | 0 | XFOIL ncrit=9
11 | 100000 | 0.1 | JavaFoil+Calcfoil stall+Eppler ext transition
12 | 100000 | 0.1 | XFOIL ncrit=9
13 | 100000 | 0.25 | JavaFoil+Calcfoil stall+Eppler ext transition
14 | 100000 | 0.25 | XFOIL ncrit=9
15 | 100000 | 0.5 | JavaFoil+Calcfoil stall+Eppler ext transition
16 | 100000 | 0.5 | XFOIL ncrit=9
17 | 250000 | 0 | JavaFoil+Calcfoil stall+Eppler ext transition
18 | 250000 | 0 | XFOIL ncrit=9
19 | 250000 | 0.1 | JavaFoil+Calcfoil stall+Eppler ext transition
20 | 250000 | 0.1 | XFOIL ncrit=9
21 | 250000 | 0.25 | JavaFoil+Calcfoil stall+Eppler ext transition
22 | 250000 | 0.25 | XFOIL ncrit=9
23 | 250000 | 0.5 | JavaFoil+Calcfoil stall+Eppler ext transition
24 | 250000 | 0.5 | XFOIL ncrit=9
25 | 500000 | 0 | JavaFoil+Calcfoil stall+Eppler ext transition
26 | 500000 | 0 | XFOIL ncrit=9
27 | 500000 | 0.1 | JavaFoil+Calcfoil stall+Eppler ext transition
28 | 500000 | 0.1 | XFOIL ncrit=9
29 | 500000 | 0.25 | JavaFoil+Calcfoil stall+Eppler ext transition
30 | 500000 | 0.25 | XFOIL ncrit=9
31 | 500000 | 0.5 | JavaFoil+Calcfoil stall+Eppler ext transition
32 | 500000 | 0.5 | XFOIL ncrit=9
33 | 750000 | 0 | JavaFoil+Calcfoil stall+Eppler ext transition
34 | 750000 | 0 | XFOIL ncrit=9
35 | 750000 | 0.1 | JavaFoil+Calcfoil stall+Eppler ext transition
36 | 750000 | 0.1 | XFOIL ncrit=9
37 | 750000 | 0.25 | JavaFoil+Calcfoil stall+Eppler ext transition
38 | 750000 | 0.25 | XFOIL ncrit=9
39 | 750000 | 0.5 | JavaFoil+Calcfoil stall+Eppler ext transition
40 | 750000 | 0.5 | XFOIL ncrit=9
41 | 1000000 | 0 | JavaFoil+Calcfoil stall+Eppler ext transition
42 | 1000000 | 0 | XFOIL ncrit=9
43 | 1000000 | 0.1 | JavaFoil+Calcfoil stall+Eppler ext transition
44 | 1000000 | 0.1 | XFOIL ncrit=9
45 | 1000000 | 0.25 | JavaFoil+Calcfoil stall+Eppler ext transition
46 | 1000000 | 0.25 | XFOIL ncrit=9
47 | 1000000 | 0.5 | JavaFoil+Calcfoil stall+Eppler ext transition
48 | 1000000 | 0.5 | XFOIL ncrit=9
49 | 2000000 | 0 | JavaFoil+Calcfoil stall+Eppler ext transition
50 | 2000000 | 0 | XFOIL ncrit=9
51 | 2000000 | 0.1 | JavaFoil+Calcfoil stall+Eppler ext transition
52 | 2000000 | 0.1 | XFOIL ncrit=9
53 | 2000000 | 0.25 | JavaFoil+Calcfoil stall+Eppler ext transition
54 | 2000000 | 0.25 | XFOIL ncrit=9
55 | 2000000 | 0.5 | JavaFoil+Calcfoil stall+Eppler ext transition
56 | 2000000 | 0.5 | XFOIL ncrit=9
57 | 3000000 | 0 | JavaFoil+Calcfoil stall+Eppler ext transition
58 | 3000000 | 0 | XFOIL ncrit=9
59 | 3000000 | 0.1 | JavaFoil+Calcfoil stall+Eppler ext transition
60 | 3000000 | 0.1 | XFOIL ncrit=9
61 | 3000000 | 0.25 | JavaFoil+Calcfoil stall+Eppler ext transition
62 | 3000000 | 0.25 | XFOIL ncrit=9
63 | 3000000 | 0.5 | JavaFoil+Calcfoil stall+Eppler ext transition
64 | 3000000 | 0.5 | XFOIL ncrit=9
65 | 4000000 | 0 | JavaFoil+Calcfoil stall+Eppler ext transition
66 | 4000000 | 0 | XFOIL ncrit=9
67 | 4000000 | 0.1 | JavaFoil+Calcfoil stall+Eppler ext transition
68 | 4000000 | 0.1 | XFOIL ncrit=9
69 | 4000000 | 0.25 | JavaFoil+Calcfoil stall+Eppler ext transition
70 | 4000000 | 0.25 | XFOIL ncrit=9
71 | 4000000 | 0.5 | JavaFoil+Calcfoil stall+Eppler ext transition
72 | 4000000 | 0.5 | XFOIL ncrit=9
73 | 5000000 | 0 | JavaFoil+Calcfoil stall+Eppler ext transition
74 | 5000000 | 0 | XFOIL ncrit=9
75 | 5000000 | 0.1 | JavaFoil+Calcfoil stall+Eppler ext transition
76 | 5000000 | 0.1 | XFOIL ncrit=9
77 | 5000000 | 0.25 | JavaFoil+Calcfoil stall+Eppler ext transition
78 | 5000000 | 0.25 | XFOIL ncrit=9
79 | 5000000 | 0.5 | JavaFoil+Calcfoil stall+Eppler ext transition
80 | 5000000 | 0.5 | XFOIL ncrit=9
81 | 6000000 | 0 | JavaFoil+Calcfoil stall+Eppler ext transition
82 | 6000000 | 0 | XFOIL ncrit=9
83 | 6000000 | 0.1 | JavaFoil+Calcfoil stall+Eppler ext transition
84 | 6000000 | 0.1 | XFOIL ncrit=9
85 | 6000000 | 0.25 | JavaFoil+Calcfoil stall+Eppler ext transition
86 | 6000000 | 0.25 | XFOIL ncrit=9
87 | 6000000 | 0.5 | JavaFoil+Calcfoil stall+Eppler ext transition
88 | 6000000 | 0.5 | XFOIL ncrit=9
89 | 7000000 | 0 | JavaFoil+Calcfoil stall+Eppler ext transition
90 | 7000000 | 0 | XFOIL ncrit=9
91 | 7000000 | 0.1 | JavaFoil+Calcfoil stall+Eppler ext transition
92 | 7000000 | 0.1 | XFOIL ncrit=9
93 | 7000000 | 0.25 | JavaFoil+Calcfoil stall+Eppler ext transition
94 | 7000000 | 0.25 | XFOIL ncrit=9
95 | 7000000 | 0.5 | JavaFoil+Calcfoil stall+Eppler ext transition
96 | 7000000 | 0.5 | XFOIL ncrit=9
97 | 8000000 | 0 | JavaFoil+Calcfoil stall+Eppler ext transition
98 | 8000000 | 0 | XFOIL ncrit=9
99 | 8000000 | 0.1 | JavaFoil+Calcfoil stall+Eppler ext transition
100 | 8000000 | 0.1 | XFOIL ncrit=9
101 | 8000000 | 0.25 | JavaFoil+Calcfoil stall+Eppler ext transition
102 | 8000000 | 0.25 | XFOIL ncrit=9
103 | 8000000 | 0.5 | JavaFoil+Calcfoil stall+Eppler ext transition
104 | 8000000 | 0.5 | XFOIL ncrit=9
105 | 10000000 | 0 | JavaFoil+Calcfoil stall+Eppler ext transition
106 | 10000000 | 0 | XFOIL ncrit=9
107 | 10000000 | 0.1 | JavaFoil+Calcfoil stall+Eppler ext transition
108 | 10000000 | 0.1 | XFOIL ncrit=9
109 | 10000000 | 0.25 | JavaFoil+Calcfoil stall+Eppler ext transition
110 | 10000000 | 0.25 | XFOIL ncrit=9
111 | 10000000 | 0.5 | JavaFoil+Calcfoil stall+Eppler ext transition
112 | 10000000 | 0.5 | XFOIL ncrit=9
113 | 12000000 | 0 | JavaFoil+Calcfoil stall+Eppler ext transition
114 | 12000000 | 0 | XFOIL ncrit=9
115 | 12000000 | 0.1 | JavaFoil+Calcfoil stall+Eppler ext transition
116 | 12000000 | 0.1 | XFOIL ncrit=9
117 | 12000000 | 0.25 | JavaFoil+Calcfoil stall+Eppler ext transition
118 | 12000000 | 0.25 | XFOIL ncrit=9
119 | 12000000 | 0.5 | JavaFoil+Calcfoil stall+Eppler ext transition
120 | 12000000 | 0.5 | XFOIL ncrit=9
121 | 14000000 | 0 | JavaFoil+Calcfoil stall+Eppler ext transition
122 | 14000000 | 0 | XFOIL ncrit=9
123 | 14000000 | 0.1 | JavaFoil+Calcfoil stall+Eppler ext transition
124 | 14000000 | 0.1 | XFOIL ncrit=9
125 | 14000000 | 0.25 | JavaFoil+Calcfoil stall+Eppler ext transition
126 | 14000000 | 0.25 | XFOIL ncrit=9
127 | 14000000 | 0.5 | JavaFoil+Calcfoil stall+Eppler ext transition
128 | 14000000 | 0.5 | XFOIL ncrit=9
129 | 16000000 | 0 | JavaFoil+Calcfoil stall+Eppler ext transition
130 | 16000000 | 0 | XFOIL ncrit=9
131 | 16000000 | 0.1 | JavaFoil+Calcfoil stall+Eppler ext transition
132 | 16000000 | 0.1 | XFOIL ncrit=9
133 | 16000000 | 0.25 | JavaFoil+Calcfoil stall+Eppler ext transition
134 | 16000000 | 0.25 | XFOIL ncrit=9
135 | 16000000 | 0.5 | JavaFoil+Calcfoil stall+Eppler ext transition
136 | 16000000 | 0.5 | XFOIL ncrit=9
137 | 18000000 | 0 | JavaFoil+Calcfoil stall+Eppler ext transition
138 | 18000000 | 0 | XFOIL ncrit=9
139 | 18000000 | 0.1 | JavaFoil+Calcfoil stall+Eppler ext transition
140 | 18000000 | 0.1 | XFOIL ncrit=9
141 | 18000000 | 0.25 | JavaFoil+Calcfoil stall+Eppler ext transition
142 | 18000000 | 0.25 | XFOIL ncrit=9
143 | 18000000 | 0.5 | JavaFoil+Calcfoil stall+Eppler ext transition
144 | 18000000 | 0.5 | XFOIL ncrit=9
145 | 20000000 | 0 | JavaFoil+Calcfoil stall+Eppler ext transition
146 | 20000000 | 0 | XFOIL ncrit=9
147 | 20000000 | 0.1 | JavaFoil+Calcfoil stall+Eppler ext transition
148 | 20000000 | 0.1 | XFOIL ncrit=9
149 | 20000000 | 0.25 | JavaFoil+Calcfoil stall+Eppler ext transition
150 | 20000000 | 0.25 | XFOIL ncrit=9
151 | 20000000 | 0.5 | JavaFoil+Calcfoil stall+Eppler ext transition
152 | 20000000 | 0.5 | XFOIL ncrit=9

## 1. Re 50k Mach 0.00 (1)
BIGFOIL.COM POLAR EXPORT
HN-1004
HN-1004 |  |  |  | Cl Max: | 0.947 | at alpha= | 5 | deg
JavaFoil+Calcfoil stall+Eppler ext transition |  |  |  | L/D Max: | 70.646 | at alpha= | 5 | deg
Re: | 50000 |  |  | Cd Min: | 0.0124 | at alpha= | 4 | deg
Mach: | 0 |  |  | Cl=0 at alpha= | -3.3696 | deg
|  |  |  | @ Cl=0.1, Cd= | 0.01566
|  |  |  | @ Cl=0.4, Cd= | 0.013167
|  |  |  | @ Cl=0.6, Cd= | 0.014511
alpha (deg) | Cl | Cd | Cm | Cl/Cd
-15 | -0.226 | 0.47711 | -0.022 | -0.475
-14.5 | -0.24 | 0.43291 | -0.022 | -0.555
-14 | -0.255 | 0.37678 | -0.022 | -0.677
-13.5 | -0.27 | 0.34416 | -0.022 | -0.784
-13 | -0.285 | 0.29596 | -0.023 | -0.961
-12.5 | -0.299 | 0.27038 | -0.023 | -1.107
-12 | -0.313 | 0.23554 | -0.023 | -1.33
-11.5 | -0.326 | 0.20729 | -0.023 | -1.573
-11 | -0.337 | 0.18396 | -0.023 | -1.833
-10.5 | -0.346 | 0.17042 | -0.023 | -2.031
-10 | -0.35 | 0.14853 | -0.023 | -2.359
-9.5 | -0.348 | 0.13118 | -0.024 | -2.655
-9 | -0.342 | 0.11749 | -0.023 | -2.914
-8.5 | -0.332 | 0.10432 | -0.023 | -3.186
-8 | -0.318 | 0.09043 | -0.023 | -3.516
-7.5 | -0.299 | 0.08165 | -0.023 | -3.662
-7 | -0.276 | 0.0731 | -0.023 | -3.769
-6.5 | -0.248 | 0.06574 | -0.023 | -3.767
-6 | -0.216 | 0.05822 | -0.023 | -3.705
-5.5 | -0.18 | 0.05308 | -0.023 | -3.393
-5 | -0.141 | 0.04892 | -0.023 | -2.891
-4.5 | -0.1 | 0.04574 | -0.024 | -2.189
-4 | -0.057 | 0.0426 | -0.024 | -1.335
-3.5 | -0.012 | 0.04026 | -0.025 | -0.3
-3 | 0.034 | 0.03836 | -0.029 | 0.879
-2.5 | 0.1 | 0.01566 | -0.079 | 6.382
-2 | 0.158 | 0.01484 | -0.079 | 10.664
-1.5 | 0.217 | 0.0148 | -0.079 | 14.637
-1 | 0.275 | 0.01478 | -0.08 | 18.588
-0.5 | 0.333 | 0.01481 | -0.08 | 22.476
0 | 0.39 | 0.01306 | -0.08 | 29.828
0.5 | 0.448 | 0.01368 | -0.081 | 32.728
1 | 0.506 | 0.01368 | -0.081 | 36.967
1.5 | 0.564 | 0.01471 | -0.082 | 38.345
2 | 0.622 | 0.01439 | -0.082 | 43.242
2.5 | 0.68 | 0.01374 | -0.082 | 49.476
3 | 0.737 | 0.01307 | -0.083 | 56.366
3.5 | 0.793 | 0.01249 | -0.083 | 63.476
4 | 0.847 | 0.0124 | -0.083 | 68.277
4.5 | 0.898 | 0.01321 | -0.083 | 67.984
5 | 0.947 | 0.01341 | -0.084 | 70.646
5.5 | 0.794 | 0.04385 | -0.027 | 18.107
6 | 0.822 | 0.04811 | -0.025 | 17.087
6.5 | 0.844 | 0.05331 | -0.024 | 15.829
7 | 0.858 | 0.05859 | -0.023 | 14.648
7.5 | 0.864 | 0.06586 | -0.022 | 13.126
8 | 0.862 | 0.07464 | -0.021 | 11.554
8.5 | 0.852 | 0.08563 | -0.02 | 9.951
9 | 0.834 | 0.09665 | -0.021 | 8.629
9.5 | 0.809 | 0.11243 | -0.021 | 7.196
10 | 0.778 | 0.12587 | -0.022 | 6.184

## 2. Re 50k Mach 0.00 (2)
BIGFOIL.COM POLAR EXPORT
HN-1004
HN-1004 |  |  |  | Cl Max: | 1.1078 | at alpha= | 9.5 | deg
XFOIL ncrit=9 |  |  |  | L/D Max: | 38.2764 | at alpha= | 6 | deg
Re: | 50000 |  |  | Cd Min: | 0.25259 | at alpha= | -20 | deg
Mach: | 0 |  |  | Cl=0 at alpha= | -0.96499 | deg
|  |  |  | @ Cl=0.1, Cd= | 0.017891
|  |  |  | @ Cl=0.4, Cd= | 0.026041
|  |  |  | @ Cl=0.6, Cd= | 0.027259
alpha (deg) | Cl | Cd | Cm | Cl/Cd
-20 | -0.7083 | 0.25259 | 0.0378 | -2.8041
-19 | -0.677 | 0.23996 | 0.0305 | -2.8213
-18.5 | -0.658 | 0.23171 | 0.0281 | -2.8398
-18 | -0.642 | 0.22574 | 0.0248 | -2.844
-17.5 | -0.6292 | 0.22186 | 0.0205 | -2.836
-17 | -0.6264 | 0.22314 | 0.0151 | -2.8072
-16.5 | -0.5961 | 0.20726 | 0.0151 | -2.8761
-16 | -0.5821 | 0.20173 | 0.0119 | -2.8855
-15.5 | -0.5804 | 0.20141 | 0.0068 | -2.8817
-15 | -0.5537 | 0.18858 | 0.0063 | -2.9362
-14.5 | -0.5409 | 0.18272 | 0.0036 | -2.9603
-14 | -0.5457 | 0.18243 | -0.0014 | -2.9913
-13.5 | -0.515 | 0.16928 | -0.0011 | -3.0423
-13 | -0.5137 | 0.16597 | -0.0049 | -3.0951
-12.5 | -0.4938 | 0.15649 | -0.0056 | -3.1555
-12 | -0.4932 | 0.1525 | -0.0089 | -3.2341
-11.5 | -0.4739 | 0.14343 | -0.0093 | -3.3041
-11 | -0.4863 | 0.14136 | -0.0138 | -3.4402
-10.5 | -0.4637 | 0.13181 | -0.0133 | -3.5179
-10 | -0.453 | 0.12479 | -0.0141 | -3.6301
-9.5 | -0.4461 | 0.11854 | -0.015 | -3.7633
-9 | -0.4459 | 0.11314 | -0.0162 | -3.9411
-8.5 | -0.4528 | 0.10846 | -0.0173 | -4.1748
-8 | -0.4287 | 0.09988 | -0.0151 | -4.2922
-7.5 | -0.443 | 0.09589 | -0.0146 | -4.6199
-7 | -0.4325 | 0.08929 | -0.0118 | -4.8438
-6.5 | -0.4391 | 0.08432 | -0.0092 | -5.2075
-6 | -0.4285 | 0.07808 | -0.0049 | -5.488
-5.5 | -0.4286 | 0.07296 | 0 | -5.8745
-4.5 | -0.3467 | 0.0434 | -0.0473 | -7.9885
-4 | -0.2921 | 0.03536 | -0.0499 | -8.2607
-3.5 | -0.2354 | 0.0292 | -0.0501 | -8.0616
-3 | -0.1811 | 0.02522 | -0.049 | -7.1808
-2.5 | -0.1313 | 0.0218 | -0.0466 | -6.0229
-2 | -0.0998 | 0.01619 | -0.0364 | -6.1643
-1.5 | -0.0505 | 0.01631 | -0.0365 | -3.0963
-1 | -0.0032 | 0.0166 | -0.0362 | -0.19277
-0.5 | 0.0425 | 0.01704 | -0.0359 | 2.4941
0 | 0.0866 | 0.01764 | -0.0354 | 4.9093
0.5 | 0.1287 | 0.01843 | -0.035 | 6.9832
1 | 0.1687 | 0.01943 | -0.0347 | 8.6824
1.5 | 0.2064 | 0.02069 | -0.0345 | 9.9758
2 | 0.2417 | 0.02225 | -0.0345 | 10.8629
2.5 | 0.3232 | 0.02468 | -0.0436 | 13.0956
3 | 0.4372 | 0.0267 | -0.0567 | 16.3745
3.5 | 0.5471 | 0.02754 | -0.0668 | 19.8656
4 | 0.6599 | 0.02694 | -0.0743 | 24.4952
4.5 | 0.758 | 0.02533 | -0.0764 | 29.925
5 | 0.8394 | 0.02355 | -0.0738 | 35.6433
5.5 | 0.8914 | 0.02338 | -0.0679 | 38.1266
6 | 0.9305 | 0.02431 | -0.0612 | 38.2764
6.5 | 0.9578 | 0.02669 | -0.0542 | 35.8861
7 | 0.9843 | 0.03106 | -0.0487 | 31.6903
7.5 | 1.0272 | 0.03732 | -0.0457 | 27.5241
8 | 1.0678 | 0.04436 | -0.0431 | 24.0712
8.5 | 1.0903 | 0.0525 | -0.0387 | 20.7676
9 | 1.105 | 0.06121 | -0.0356 | 18.0526
9.5 | 1.1078 | 0.07172 | -0.0327 | 15.4462
10 | 1.0355 | 0.08091 | -0.0288 | 12.7982
10.5 | 0.9909 | 0.09256 | -0.0317 | 10.7055
11 | 0.9195 | 0.11749 | -0.0516 | 7.8262
11.5 | 0.8697 | 0.14814 | -0.0771 | 5.8708
12 | 0.8642 | 0.1564 | -0.0805 | 5.5256
12.5 | 0.8805 | 0.16679 | -0.0822 | 5.2791
13 | 0.8901 | 0.17593 | -0.0848 | 5.0594
13.5 | 0.892 | 0.18329 | -0.0884 | 4.8666
14 | 0.8976 | 0.19045 | -0.0918 | 4.713
14.5 | 0.9163 | 0.20006 | -0.094 | 4.5801

## 3. Re 50k Mach 0.10 (1)
BIGFOIL.COM POLAR EXPORT
HN-1004
HN-1004 |  |  |  | Cl Max: | 0.952 | at alpha= | 5 | deg
JavaFoil+Calcfoil stall+Eppler ext transition |  |  |  | L/D Max: | 70.66 | at alpha= | 5 | deg
Re: | 50000 |  |  | Cd Min: | 0.01244 | at alpha= | 4 | deg
Mach: | 0.1 |  |  | Cl=0 at alpha= | -3.3696 | deg
|  |  |  | @ Cl=0.1, Cd= | 0.01575
|  |  |  | @ Cl=0.4, Cd= | 0.013147
|  |  |  | @ Cl=0.6, Cd= | 0.014568
alpha (deg) | Cl | Cd | Cm | Cl/Cd
-14.5 | -0.206 | 0.50028 | -0.023 | -0.411
-14 | -0.222 | 0.42086 | -0.022 | -0.527
-13.5 | -0.238 | 0.37208 | -0.022 | -0.641
-13 | -0.255 | 0.3421 | -0.023 | -0.746
-12.5 | -0.272 | 0.29776 | -0.023 | -0.914
-12 | -0.289 | 0.25648 | -0.023 | -1.126
-11.5 | -0.304 | 0.2306 | -0.023 | -1.32
-11 | -0.319 | 0.19964 | -0.023 | -1.596
-10.5 | -0.33 | 0.17621 | -0.023 | -1.875
-10 | -0.337 | 0.15973 | -0.024 | -2.113
-9.5 | -0.338 | 0.13464 | -0.023 | -2.51
-9 | -0.334 | 0.12514 | -0.024 | -2.672
-8.5 | -0.327 | 0.10568 | -0.024 | -3.09
-8 | -0.314 | 0.09519 | -0.024 | -3.298
-7.5 | -0.296 | 0.08238 | -0.024 | -3.599
-7 | -0.274 | 0.07417 | -0.024 | -3.696
-6.5 | -0.247 | 0.06607 | -0.023 | -3.739
-6 | -0.216 | 0.05925 | -0.024 | -3.64
-5.5 | -0.18 | 0.05395 | -0.024 | -3.344
-5 | -0.142 | 0.04963 | -0.023 | -2.857
-4.5 | -0.1 | 0.04587 | -0.024 | -2.191
-4 | -0.057 | 0.0428 | -0.024 | -1.334
-3.5 | -0.012 | 0.04036 | -0.026 | -0.301
-3 | 0.034 | 0.03844 | -0.03 | 0.882
-2.5 | 0.1 | 0.01575 | -0.079 | 6.378
-2 | 0.159 | 0.01485 | -0.079 | 10.712
-1.5 | 0.218 | 0.01481 | -0.08 | 14.7
-1 | 0.276 | 0.0148 | -0.08 | 18.667
-0.5 | 0.335 | 0.01482 | -0.08 | 22.572
0 | 0.392 | 0.01306 | -0.081 | 29.975
0.5 | 0.45 | 0.01369 | -0.081 | 32.86
1 | 0.508 | 0.0137 | -0.082 | 37.092
1.5 | 0.567 | 0.01475 | -0.082 | 38.44
2 | 0.625 | 0.01443 | -0.082 | 43.333
2.5 | 0.683 | 0.01378 | -0.083 | 49.579
3 | 0.74 | 0.01311 | -0.083 | 56.473
3.5 | 0.797 | 0.01253 | -0.083 | 63.602
4 | 0.851 | 0.01244 | -0.084 | 68.371
4.5 | 0.903 | 0.01327 | -0.084 | 67.992
5 | 0.952 | 0.01347 | -0.084 | 70.66
5.5 | 0.797 | 0.04415 | -0.027 | 18.055
6 | 0.825 | 0.04859 | -0.026 | 16.971
6.5 | 0.845 | 0.05414 | -0.025 | 15.615
7 | 0.858 | 0.05983 | -0.023 | 14.343
7.5 | 0.862 | 0.06647 | -0.021 | 12.97
8 | 0.857 | 0.07516 | -0.021 | 11.405
8.5 | 0.843 | 0.08676 | -0.02 | 9.719
9 | 0.821 | 0.10128 | -0.021 | 8.105
9.5 | 0.791 | 0.11464 | -0.021 | 6.901
10 | 0.755 | 0.12883 | -0.022 | 5.862

## 4. Re 50k Mach 0.10 (2)
BIGFOIL.COM POLAR EXPORT
HN-1004
HN-1004 |  |  |  | Cl Max: | 1.1043 | at alpha= | 9 | deg
XFOIL ncrit=9 |  |  |  | L/D Max: | 38.1474 | at alpha= | 5.5 | deg
Re: | 50000 |  |  | Cd Min: | 0.2551 | at alpha= | -19.5 | deg
Mach: | 0.1 |  |  | Cl=0 at alpha= | -0.95207 | deg
|  |  |  | @ Cl=0.1, Cd= | 0.017965
|  |  |  | @ Cl=0.4, Cd= | 0.026091
|  |  |  | @ Cl=0.6, Cd= | 0.027364
alpha (deg) | Cl | Cd | Cm | Cl/Cd
-20 | -0.7112 | 0.25403 | 0.038 | -2.7997
-19.5 | -0.7027 | 0.2551 | 0.0324 | -2.7546
-19 | -0.6781 | 0.23983 | 0.0311 | -2.8274
-18.5 | -0.6598 | 0.23228 | 0.0284 | -2.8405
-18 | -0.6437 | 0.22639 | 0.025 | -2.8433
-17.5 | -0.6317 | 0.22311 | 0.0205 | -2.8313
-17 | -0.6297 | 0.22485 | 0.015 | -2.8005
-16.5 | -0.5971 | 0.2077 | 0.0153 | -2.8748
-16 | -0.5838 | 0.20256 | 0.0118 | -2.8821
-15.5 | -0.5834 | 0.2029 | 0.0066 | -2.8753
-15 | -0.554 | 0.18889 | 0.0065 | -2.9329
-14.5 | -0.5423 | 0.18347 | 0.0035 | -2.9558
-14 | -0.5487 | 0.18378 | -0.0017 | -2.9856
-13.5 | -0.5151 | 0.16967 | -0.001 | -3.0359
-13 | -0.5163 | 0.16711 | -0.0052 | -3.0896
-12.5 | -0.493 | 0.15675 | -0.0055 | -3.1451
-12 | -0.4957 | 0.15356 | -0.0093 | -3.2281
-11.5 | -0.4735 | 0.1438 | -0.0093 | -3.2928
-11 | -0.4891 | 0.14242 | -0.0143 | -3.4342
-10.5 | -0.4661 | 0.13271 | -0.0138 | -3.5122
-10 | -0.4549 | 0.12556 | -0.0144 | -3.623
-9.5 | -0.4481 | 0.1193 | -0.0153 | -3.7561
-9 | -0.4489 | 0.11402 | -0.0166 | -3.937
-8.5 | -0.4391 | 0.10681 | -0.0162 | -4.111
-8 | -0.4275 | 0.10022 | -0.015 | -4.2656
-7.5 | -0.4468 | 0.09673 | -0.0149 | -4.619
-7 | -0.4359 | 0.09004 | -0.0119 | -4.8412
-6.5 | -0.444 | 0.08515 | -0.0098 | -5.2143
-6 | -0.429 | 0.07853 | -0.0049 | -5.4629
-5.5 | -0.4211 | 0.07291 | 0.0008 | -5.7756
-4.5 | -0.3496 | 0.04402 | -0.047 | -7.9418
-4 | -0.2952 | 0.03584 | -0.0498 | -8.2366
-3.5 | -0.2384 | 0.02956 | -0.0502 | -8.065
-3 | -0.1838 | 0.02546 | -0.0492 | -7.2192
-2.5 | -0.1336 | 0.02201 | -0.0469 | -6.07
-2 | -0.102 | 0.01623 | -0.0365 | -6.2847
-1.5 | -0.052 | 0.01635 | -0.0365 | -3.1804
-1 | -0.0044 | 0.01664 | -0.0363 | -0.26442
-0.5 | 0.0415 | 0.01709 | -0.0359 | 2.4283
0 | 0.0858 | 0.0177 | -0.0355 | 4.8475
0.5 | 0.1281 | 0.01849 | -0.0351 | 6.9281
1 | 0.1683 | 0.01951 | -0.0348 | 8.6263
1.5 | 0.2061 | 0.02079 | -0.0346 | 9.9134
2 | 0.2415 | 0.02237 | -0.0347 | 10.7957
2.5 | 0.3307 | 0.0249 | -0.045 | 13.2811
3 | 0.4407 | 0.02679 | -0.0573 | 16.4502
3.5 | 0.5487 | 0.02764 | -0.0669 | 19.8517
4 | 0.6621 | 0.02703 | -0.0743 | 24.495
4.5 | 0.7654 | 0.02519 | -0.0766 | 30.3851
5 | 0.8414 | 0.02371 | -0.0734 | 35.4871
5.5 | 0.8957 | 0.02348 | -0.0675 | 38.1474
6 | 0.9336 | 0.02455 | -0.0606 | 38.0285
6.5 | 0.9605 | 0.0271 | -0.0536 | 35.4428
7 | 0.9887 | 0.0317 | -0.0484 | 31.1893
7.5 | 1.0313 | 0.03801 | -0.0452 | 27.1323
8 | 1.0707 | 0.04521 | -0.0425 | 23.6828
8.5 | 1.0896 | 0.05361 | -0.038 | 20.3246
9 | 1.1043 | 0.06226 | -0.035 | 17.7369
9.5 | 1.1011 | 0.07222 | -0.0318 | 15.2465
10 | 1.0249 | 0.08198 | -0.0288 | 12.5018
10.5 | 0.9871 | 0.09371 | -0.0322 | 10.5336
11.5 | 0.8711 | 0.14888 | -0.0775 | 5.851
12 | 0.8658 | 0.15713 | -0.0809 | 5.5101
12.5 | 0.883 | 0.16765 | -0.0826 | 5.2669
13 | 0.8934 | 0.17691 | -0.0851 | 5.05
13.5 | 0.8957 | 0.18434 | -0.0887 | 4.859
14 | 0.9012 | 0.19148 | -0.0922 | 4.7065

## 5. Re 50k Mach 0.25 (1)
BIGFOIL.COM POLAR EXPORT
HN-1004
HN-1004 |  |  |  | Cl Max: | 0.925 | at alpha= | 4.5 | deg
JavaFoil+Calcfoil stall+Eppler ext transition |  |  |  | L/D Max: | 68.482 | at alpha= | 4 | deg
Re: | 50000 |  |  | Cd Min: | 0.01275 | at alpha= | 4 | deg
Mach: | 0.25 |  |  | Cl=0 at alpha= | -3.3723 | deg
|  |  |  | @ Cl=0.1, Cd= | 0.01682
|  |  |  | @ Cl=0.4, Cd= | 0.013222
|  |  |  | @ Cl=0.6, Cd= | 0.014874
alpha (deg) | Cl | Cd | Cm | Cl/Cd
-13 | -0.053 | 0.25037 | -0.026 | -0.213
-12.5 | -0.051 | 0.21343 | -0.026 | -0.237
-12 | -0.048 | 0.19124 | -0.026 | -0.25
-11.5 | -0.045 | 0.18555 | -0.025 | -0.243
-11 | -0.137 | 0.50654 | -0.025 | -0.27
-10.5 | -0.185 | 0.14817 | -0.025 | -1.245
-10 | -0.221 | 0.25632 | -0.025 | -0.863
-9.5 | -0.246 | 0.20595 | -0.025 | -1.195
-9 | -0.264 | 0.17563 | -0.025 | -1.506
-8.5 | -0.275 | 0.13625 | -0.025 | -2.021
-8 | -0.279 | 0.11475 | -0.025 | -2.427
-7.5 | -0.274 | 0.09697 | -0.025 | -2.822
-7 | -0.261 | 0.08257 | -0.025 | -3.16
-6.5 | -0.241 | 0.07155 | -0.025 | -3.363
-6 | -0.214 | 0.06379 | -0.025 | -3.35
-5.5 | -0.181 | 0.05638 | -0.024 | -3.21
-5 | -0.143 | 0.05116 | -0.024 | -2.804
-4.5 | -0.102 | 0.04693 | -0.024 | -2.18
-4 | -0.058 | 0.04353 | -0.025 | -1.34
-3.5 | -0.012 | 0.04076 | -0.026 | -0.305
-3 | 0.035 | 0.03871 | -0.03 | 0.898
-2.5 | 0.103 | 0.01581 | -0.081 | 6.524
-2 | 0.163 | 0.01475 | -0.082 | 11.075
-1.5 | 0.224 | 0.01493 | -0.082 | 14.975
-1 | 0.284 | 0.01491 | -0.082 | 19.037
-0.5 | 0.344 | 0.01496 | -0.083 | 22.987
0 | 0.402 | 0.01316 | -0.083 | 30.589
0.5 | 0.462 | 0.01376 | -0.083 | 33.599
1 | 0.522 | 0.01384 | -0.084 | 37.735
1.5 | 0.582 | 0.01496 | -0.084 | 38.917
2 | 0.643 | 0.01467 | -0.085 | 43.816
2.5 | 0.702 | 0.01396 | -0.085 | 50.272
3 | 0.761 | 0.01333 | -0.085 | 57.044
3.5 | 0.818 | 0.01277 | -0.086 | 64.079
4 | 0.873 | 0.01275 | -0.086 | 68.482
4.5 | 0.925 | 0.01362 | -0.086 | 67.925
5 | 0.78 | 0.04106 | -0.028 | 19
5.5 | 0.813 | 0.04508 | -0.027 | 18.042
6 | 0.837 | 0.05012 | -0.026 | 16.696
6.5 | 0.85 | 0.05596 | -0.025 | 15.188
7 | 0.851 | 0.06374 | -0.023 | 13.347
7.5 | 0.837 | 0.07374 | -0.021 | 11.356
8 | 0.808 | 0.0882 | -0.021 | 9.167
8.5 | 0.764 | 0.10765 | -0.022 | 7.094
9 | 0.704 | 0.13216 | -0.022 | 5.324
9.5 | 0.63 | 0.12575 | -0.023 | 5.01

## 6. Re 50k Mach 0.25 (2)
BIGFOIL.COM POLAR EXPORT
HN-1004
HN-1004 |  |  |  | Cl Max: | 1.0972 | at alpha= | 20 | deg
XFOIL ncrit=9 |  |  |  | L/D Max: | 37.6512 | at alpha= | 5.5 | deg
Re: | 50000 |  |  | Cd Min: | 0.28695 | at alpha= | 20 | deg
Mach: | 0.25 |  |  | Cl=0 at alpha= | -0.88266 | deg
|  |  |  | @ Cl=0.1, Cd= | 0.018374
|  |  |  | @ Cl=0.4, Cd= | 0.026306
|  |  |  | @ Cl=0.6, Cd= | 0.027673
alpha (deg) | Cl | Cd | Cm | Cl/Cd
-20 | -0.7292 | 0.26349 | 0.0385 | -2.7675
-19.5 | -0.7084 | 0.25189 | 0.0357 | -2.8123
-19 | -0.6877 | 0.2422 | 0.0334 | -2.8394
-18.5 | -0.6702 | 0.23582 | 0.0299 | -2.842
-18 | -0.6549 | 0.23099 | 0.0257 | -2.8352
-17.5 | -0.6478 | 0.2315 | 0.0201 | -2.7983
-17 | -0.6211 | 0.21714 | 0.0192 | -2.8604
-16.5 | -0.6042 | 0.21072 | 0.0161 | -2.8673
-16 | -0.5968 | 0.2091 | 0.0111 | -2.8541
-15.5 | -0.5747 | 0.19828 | 0.0095 | -2.8984
-15 | -0.5578 | 0.19132 | 0.007 | -2.9155
-14.5 | -0.5546 | 0.18949 | 0.0024 | -2.9268
-14 | -0.5302 | 0.17825 | 0.0015 | -2.9745
-13.5 | -0.5201 | 0.17303 | -0.0015 | -3.0058
-13 | -0.5085 | 0.16615 | -0.004 | -3.0605
-12.5 | -0.4946 | 0.15935 | -0.0058 | -3.1039
-12 | -0.4846 | 0.15258 | -0.008 | -3.176
-11.5 | -0.4799 | 0.14761 | -0.0104 | -3.2511
-11 | -0.4616 | 0.13898 | -0.011 | -3.3213
-10.5 | -0.4543 | 0.13261 | -0.0127 | -3.4258
-10 | -0.4462 | 0.12623 | -0.0138 | -3.5348
-9.5 | -0.4377 | 0.11987 | -0.0146 | -3.6515
-9 | -0.4299 | 0.11359 | -0.0151 | -3.7847
-8.5 | -0.4292 | 0.10819 | -0.0157 | -3.9671
-8 | -0.4421 | 0.10434 | -0.0165 | -4.2371
-7.5 | -0.4207 | 0.09621 | -0.0141 | -4.3727
-7 | -0.4144 | 0.0901 | -0.0119 | -4.5993
-6.5 | -0.4198 | 0.0852 | -0.0086 | -4.9272
-6 | -0.416 | 0.07945 | -0.0042 | -5.236
-5.5 | -0.4091 | 0.07413 | 0.0021 | -5.5187
-4.5 | -0.363 | 0.04711 | -0.0456 | -7.7054
-4 | -0.3114 | 0.03845 | -0.0493 | -8.0988
-3.5 | -0.255 | 0.0316 | -0.0505 | -8.0696
-3 | -0.1982 | 0.02681 | -0.0501 | -7.3928
-2.5 | -0.1437 | 0.02322 | -0.0481 | -6.1886
-2 | -0.0922 | 0.01778 | -0.0456 | -5.1856
-1.5 | -0.0606 | 0.01657 | -0.0367 | -3.6572
-1 | -0.0111 | 0.01687 | -0.0366 | -0.65797
-0.5 | 0.0362 | 0.01735 | -0.0363 | 2.0865
0 | 0.0817 | 0.01801 | -0.0359 | 4.5364
0.5 | 0.1249 | 0.01887 | -0.0356 | 6.619
1 | 0.1658 | 0.01997 | -0.0353 | 8.3025
1.5 | 0.2043 | 0.02134 | -0.0353 | 9.5736
2 | 0.2408 | 0.02304 | -0.0356 | 10.4514
2.5 | 0.361 | 0.02577 | -0.0508 | 14.0085
3 | 0.4766 | 0.02736 | -0.0628 | 17.4196
3.5 | 0.584 | 0.02781 | -0.071 | 20.9996
4 | 0.6958 | 0.02685 | -0.0764 | 25.9143
4.5 | 0.7925 | 0.0251 | -0.0764 | 31.5737
5 | 0.8648 | 0.024 | -0.0718 | 36.0333
5.5 | 0.9153 | 0.02431 | -0.0651 | 37.6512
6 | 0.9506 | 0.02596 | -0.0577 | 36.6179
6.5 | 0.9762 | 0.02936 | -0.0507 | 33.2493
7 | 1.0132 | 0.03497 | -0.0463 | 28.9734
7.5 | 1.0528 | 0.04161 | -0.0428 | 25.3016
8 | 1.0819 | 0.04961 | -0.0393 | 21.8081
8.5 | 1.0851 | 0.05867 | -0.0347 | 18.495
9 | 1.0676 | 0.06797 | -0.031 | 15.7069
9.5 | 1.0365 | 0.07715 | -0.0287 | 13.4349
10 | 1.0048 | 0.08734 | -0.0296 | 11.5045
11 | 0.9052 | 0.12418 | -0.0573 | 7.2894
11.5 | 0.8561 | 0.15081 | -0.0821 | 5.6767
12 | 0.8765 | 0.16121 | -0.083 | 5.437
12.5 | 0.8932 | 0.17165 | -0.085 | 5.2036
13 | 0.8875 | 0.17806 | -0.0896 | 4.9843
13.5 | 0.8962 | 0.18618 | -0.093 | 4.8136
14 | 0.9232 | 0.19777 | -0.0942 | 4.668
14.5 | 0.9272 | 0.20358 | -0.0986 | 4.5545
15 | 0.9321 | 0.20979 | -0.1039 | 4.443
15.5 | 0.949 | 0.21859 | -0.1073 | 4.3415
16 | 0.9803 | 0.23206 | -0.1083 | 4.2243
16.5 | 0.9775 | 0.23312 | -0.1159 | 4.1931
17 | 0.9957 | 0.24175 | -0.1194 | 4.1187
17.5 | 1.0244 | 0.25502 | -0.1207 | 4.0169
18 | 1.0261 | 0.25543 | -0.1287 | 4.0171
18.5 | 1.0567 | 0.27073 | -0.1294 | 3.9032
19 | 1.06 | 0.27024 | -0.1377 | 3.9224
19.5 | 1.0806 | 0.27895 | -0.141 | 3.8738
20 | 1.0972 | 0.28695 | -0.1457 | 3.8237

## 7. Re 50k Mach 0.50 (1)
BIGFOIL.COM POLAR EXPORT
HN-1004
HN-1004 |  |  |  | Cl Max: | 2.5 | at alpha= | 20 | deg
JavaFoil+Calcfoil stall+Eppler ext transition |  |  |  | L/D Max: | 56.665 | at alpha= | 4 | deg
Re: | 50000 |  |  | Cd Min: | 0.01349 | at alpha= | 0 | deg
Mach: | 0.5 |  |  | Cl=0 at alpha= | -3.3654 | deg
|  |  |  | @ Cl=0.1, Cd= | 0.036225
|  |  |  | @ Cl=0.4, Cd= | 0.015066
|  |  |  | @ Cl=0.6, Cd= | 0.014533
alpha (deg) | Cl | Cd | Cm | Cl/Cd
-20 | -0.848 | 0.4396 | -0.042 | -1.929
-19.5 | -0.824 | 0.40453 | -0.042 | -2.036
-19 | -0.799 | 0.41882 | -0.042 | -1.909
-18.5 | -0.775 | 0.41329 | -0.043 | -1.875
-18 | -0.749 | 0.37839 | -0.041 | -1.978
-17.5 | -0.724 | 0.35952 | -0.041 | -2.013
-17 | -0.699 | 0.37108 | -0.041 | -1.884
-16.5 | -0.675 | 0.36534 | -0.041 | -1.847
-16 | -0.65 | 0.36023 | -0.041 | -1.804
-15.5 | -0.625 | 0.35634 | -0.042 | -1.754
-15 | -0.599 | 0.31959 | -0.039 | -1.873
-14.5 | -0.574 | 0.30181 | -0.039 | -1.901
-14 | -0.549 | 0.29986 | -0.039 | -1.83
-13.5 | -0.524 | 0.29619 | -0.04 | -1.768
-13 | -0.499 | 0.29339 | -0.04 | -1.699
-12.5 | -0.472 | 0.27346 | -0.037 | -1.727
-12 | -0.447 | 0.27003 | -0.037 | -1.656
-11.5 | -0.422 | 0.26787 | -0.037 | -1.575
-11 | -0.396 | 0.26461 | -0.038 | -1.498
-10.5 | -0.371 | 0.24369 | -0.036 | -1.521
-10 | -0.345 | 0.22388 | -0.035 | -1.54
-9.5 | -0.319 | 0.37117 | -0.036 | -0.86
-9 | -0.294 | 0.21336 | -0.035 | -1.376
-8.5 | -0.268 | 0.21052 | -0.035 | -1.273
-8 | -0.242 | 0.18342 | -0.031 | -1.318
-7.5 | -0.216 | 0.17988 | -0.032 | -1.201
-7 | -0.19 | 0.19479 | -0.032 | -0.976
-6.5 | -0.164 | 0.1928 | -0.032 | -0.851
-6 | -0.138 | 0.16662 | -0.028 | -0.828
-5.5 | -0.112 | 0.14865 | -0.029 | -0.753
-5 | -0.086 | 0.15272 | -0.029 | -0.562
-4.5 | -0.102 | 0.06054 | -0.028 | -1.686
-4 | -0.062 | 0.0494 | -0.027 | -1.259
-3.5 | -0.014 | 0.04361 | -0.028 | -0.312
-3 | 0.038 | 0.04026 | -0.03 | 0.956
-2.5 | 0.092 | 0.03818 | -0.038 | 2.417
-2 | 0.182 | 0.01619 | -0.091 | 11.266
-1.5 | 0.25 | 0.01527 | -0.092 | 16.357
-1 | 0.317 | 0.01545 | -0.092 | 20.531
-0.5 | 0.384 | 0.01557 | -0.092 | 24.668
0 | 0.45 | 0.01349 | -0.093 | 33.326
0.5 | 0.517 | 0.01429 | -0.093 | 36.155
1 | 0.583 | 0.01449 | -0.094 | 40.253
1.5 | 0.65 | 0.01466 | -0.094 | 44.321
2 | 0.716 | 0.01502 | -0.094 | 47.681
2.5 | 0.782 | 0.01553 | -0.095 | 50.337
3 | 0.847 | 0.01632 | -0.095 | 51.882
3.5 | 0.909 | 0.01682 | -0.095 | 54.057
4 | 0.965 | 0.01704 | -0.096 | 56.665
4.5 | 0.815 | 0.03987 | -0.032 | 20.452
5 | 0.844 | 0.04564 | -0.03 | 18.499
5.5 | 0.845 | 0.05547 | -0.028 | 15.23
6 | 0.699 | 0.0883 | -0.024 | 7.912
6.5 | 0.53 | 0.16998 | -0.03 | 3.119
7 | 0.557 | 0.17501 | -0.03 | 3.185
7.5 | 0.585 | 0.17405 | -0.031 | 3.36
8 | 0.613 | 0.18591 | -0.035 | 3.295
8.5 | 0.64 | 0.19084 | -0.035 | 3.353
9 | 0.668 | 0.22415 | -0.04 | 2.981
9.5 | 0.696 | 0.22924 | -0.04 | 3.034
10 | 0.723 | 0.23658 | -0.04 | 3.056
10.5 | 0.752 | 0.26586 | -0.045 | 2.828
11 | 0.779 | 0.26943 | -0.045 | 2.892
11.5 | 0.807 | 0.27273 | -0.046 | 2.959
12 | 0.836 | 0.29594 | -0.049 | 2.825
12.5 | 0.864 | 0.29929 | -0.049 | 2.886
13 | 0.892 | 0.3049 | -0.049 | 2.924
13.5 | 0.921 | 0.34377 | -0.053 | 2.68
14 | 0.949 | 0.34539 | -0.053 | 2.748
14.5 | 0.977 | 0.34434 | -0.053 | 2.837
15 | 1.005 | 0.35737 | -0.054 | 2.813
15.5 | 1.035 | 0.36978 | -0.056 | 2.8
16 | 1.063 | 0.39234 | -0.056 | 2.709
16.5 | 2.126 | 0.40076 | -0.057 | 5.304
17 | 2.178 | 0.40535 | -0.057 | 5.374
17.5 | 2.236 | 0.42627 | -0.06 | 5.245
18 | 2.287 | 0.42974 | -0.06 | 5.322
18.5 | 2.338 | 0.44083 | -0.06 | 5.304
19 | 2.39 | 0.43776 | -0.06 | 5.46
19.5 | 2.449 | 0.47919 | -0.063 | 5.111
20 | 2.5 | 0.49916 | -0.063 | 5.008

## 8. Re 50k Mach 0.50 (2)
BIGFOIL.COM POLAR EXPORT
HN-1004
HN-1004 |  |  |  | Cl Max: | 1.2117 | at alpha= | 20 | deg
XFOIL ncrit=9 |  |  |  | L/D Max: | 34.0166 | at alpha= | 5 | deg
Re: | 50000 |  |  | Cd Min: | 0.31973 | at alpha= | 20 | deg
Mach: | 0.5 |  |  | Cl=0 at alpha= | -0.58424 | deg
|  |  |  | @ Cl=0.1, Cd= | 0.020372
|  |  |  | @ Cl=0.4, Cd= | 0.027465
|  |  |  | @ Cl=0.6, Cd= | 0.029171
alpha (deg) | Cl | Cd | Cm | Cl/Cd
-20 | -0.7878 | 0.27726 | 0.05 | -2.8414
-19.5 | -0.7675 | 0.271 | 0.0449 | -2.8321
-19 | -0.7517 | 0.2695 | 0.0388 | -2.7892
-18.5 | -0.7267 | 0.2564 | 0.0356 | -2.8342
-18 | -0.7037 | 0.24695 | 0.0323 | -2.8496
-17.5 | -0.685 | 0.24148 | 0.0274 | -2.8367
-17 | -0.6715 | 0.23898 | 0.0219 | -2.8099
-16.5 | -0.6424 | 0.22468 | 0.0202 | -2.8592
-16 | -0.624 | 0.21853 | 0.016 | -2.8554
-15.5 | -0.6149 | 0.2171 | 0.0105 | -2.8323
-15 | -0.5836 | 0.20261 | 0.0094 | -2.8804
-14.5 | -0.5712 | 0.19847 | 0.005 | -2.878
-14 | -0.5484 | 0.18849 | 0.0027 | -2.9094
-13.5 | -0.5331 | 0.18238 | -0.0005 | -2.923
-13 | -0.515 | 0.1743 | -0.0031 | -2.9547
-12.5 | -0.5041 | 0.16907 | -0.0061 | -2.9816
-12 | -0.4825 | 0.15975 | -0.0076 | -3.0203
-11.5 | -0.4724 | 0.15358 | -0.0101 | -3.0759
-11 | -0.4747 | 0.15074 | -0.0132 | -3.1491
-10.5 | -0.4617 | 0.14334 | -0.0145 | -3.221
-10 | -0.4472 | 0.13548 | -0.0154 | -3.3009
-9.5 | -0.4318 | 0.12761 | -0.016 | -3.3837
-9 | -0.4142 | 0.11956 | -0.016 | -3.4644
-8.5 | -0.4036 | 0.11297 | -0.0159 | -3.5726
-8 | -0.4089 | 0.10848 | -0.0163 | -3.7694
-7.5 | -0.3937 | 0.10115 | -0.0149 | -3.8922
-7 | -0.3845 | 0.09474 | -0.0131 | -4.0585
-6.5 | -0.3743 | 0.08839 | -0.0099 | -4.2346
-6 | -0.3815 | 0.08415 | -0.005 | -4.5336
-5.5 | -0.3639 | 0.07719 | -0.0006 | -4.7143
-4.5 | -0.3993 | 0.05938 | -0.0336 | -6.7245
-4 | -0.3704 | 0.0501 | -0.0408 | -7.3932
-3.5 | -0.3237 | 0.04131 | -0.0468 | -7.8359
-3 | -0.2646 | 0.03397 | -0.0502 | -7.7892
-2.5 | -0.1989 | 0.0286 | -0.0517 | -6.9545
-2 | -0.1368 | 0.02462 | -0.0504 | -5.5565
-1.5 | -0.0724 | 0.02082 | -0.0492 | -3.4774
-1 | -0.0459 | 0.01798 | -0.0376 | -2.5528
-0.5 | 0.0093 | 0.01858 | -0.0377 | 0.50054
0 | 0.0605 | 0.01944 | -0.0377 | 3.1121
0.5 | 0.1084 | 0.02057 | -0.0377 | 5.2698
1 | 0.1533 | 0.02201 | -0.0379 | 6.965
1.5 | 0.2334 | 0.02437 | -0.0452 | 9.5773
2 | 0.3569 | 0.02686 | -0.0591 | 13.2874
2.5 | 0.4687 | 0.02843 | -0.0687 | 16.4861
3 | 0.5757 | 0.02922 | -0.0751 | 19.7023
3.5 | 0.6853 | 0.029 | -0.0786 | 23.631
4 | 0.7947 | 0.02779 | -0.0781 | 28.5966
4.5 | 0.8789 | 0.0272 | -0.0729 | 32.3125
5 | 0.9443 | 0.02776 | -0.0653 | 34.0166
5.5 | 0.9883 | 0.03004 | -0.0569 | 32.8995
6 | 1.0211 | 0.03406 | -0.0488 | 29.9794
6.5 | 1.0464 | 0.04008 | -0.0422 | 26.1078
7 | 1.0636 | 0.04782 | -0.037 | 22.2417
7.5 | 1.0515 | 0.05604 | -0.0327 | 18.7634
8 | 1.0119 | 0.06511 | -0.0307 | 15.5414
8.5 | 0.9722 | 0.07634 | -0.0345 | 12.7351
9 | 0.9406 | 0.08989 | -0.0428 | 10.4639
9.5 | 0.9193 | 0.10447 | -0.0522 | 8.7997
10 | 0.9053 | 0.11816 | -0.0604 | 7.6616
10.5 | 0.904 | 0.1307 | -0.0665 | 6.9166
11 | 0.8937 | 0.14415 | -0.076 | 6.1998
11.5 | 0.8982 | 0.16503 | -0.0911 | 5.4426
12 | 0.908 | 0.17541 | -0.0959 | 5.1764
12.5 | 0.9166 | 0.18378 | -0.0999 | 4.9875
13 | 0.9338 | 0.19349 | -0.1035 | 4.8261
13.5 | 0.9469 | 0.20167 | -0.1081 | 4.6953
14 | 0.9592 | 0.2096 | -0.1133 | 4.5763
14.5 | 0.9779 | 0.21862 | -0.1177 | 4.4731
15 | 0.9977 | 0.22758 | -0.1221 | 4.384
15.5 | 1.0201 | 0.23767 | -0.1263 | 4.2921
16 | 1.0482 | 0.25 | -0.1295 | 4.1928
16.5 | 1.0593 | 0.25483 | -0.1367 | 4.1569
17 | 1.0873 | 0.26788 | -0.14 | 4.0589
17.5 | 1.1033 | 0.27344 | -0.1466 | 4.0349
18 | 1.124 | 0.28249 | -0.1521 | 3.9789
18.5 | 1.156 | 0.29942 | -0.1543 | 3.8608
19 | 1.1666 | 0.29999 | -0.1632 | 3.8888
19.5 | 1.1929 | 0.31236 | -0.1671 | 3.819
20 | 1.2117 | 0.31973 | -0.1739 | 3.7898

## 9. Re 100k Mach 0.00 (1)
BIGFOIL.COM POLAR EXPORT
HN-1004
HN-1004 |  |  |  | Cl Max: | 0.947 | at alpha= | 5 | deg
JavaFoil+Calcfoil stall+Eppler ext transition |  |  |  | L/D Max: | 86.719 | at alpha= | 4 | deg
Re: | 100000 |  |  | Cd Min: | 0.0097 | at alpha= | 3.5 | deg
Mach: | 0 |  |  | Cl=0 at alpha= | -3.3696 | deg
|  |  |  | @ Cl=0.1, Cd= | 0.01119
|  |  |  | @ Cl=0.4, Cd= | 0.010732
|  |  |  | @ Cl=0.6, Cd= | 0.011031
alpha (deg) | Cl | Cd | Cm | Cl/Cd
-15 | -0.226 | 0.36421 | -0.023 | -0.622
-14.5 | -0.24 | 0.32947 | -0.023 | -0.73
-14 | -0.255 | 0.28474 | -0.023 | -0.895
-13.5 | -0.27 | 0.25932 | -0.023 | -1.04
-13 | -0.285 | 0.23498 | -0.023 | -1.211
-12.5 | -0.299 | 0.21613 | -0.023 | -1.384
-12 | -0.313 | 0.18604 | -0.023 | -1.684
-11.5 | -0.326 | 0.16713 | -0.024 | -1.951
-11 | -0.337 | 0.14998 | -0.024 | -2.249
-10.5 | -0.346 | 0.13601 | -0.024 | -2.544
-10 | -0.35 | 0.12011 | -0.024 | -2.917
-9.5 | -0.348 | 0.10735 | -0.024 | -3.244
-9 | -0.342 | 0.0982 | -0.023 | -3.487
-8.5 | -0.332 | 0.08546 | -0.024 | -3.889
-8 | -0.318 | 0.07792 | -0.024 | -4.081
-7.5 | -0.299 | 0.06907 | -0.023 | -4.329
-7 | -0.276 | 0.06385 | -0.024 | -4.315
-6.5 | -0.248 | 0.05743 | -0.023 | -4.312
-6 | -0.216 | 0.05174 | -0.024 | -4.169
-5.5 | -0.18 | 0.04761 | -0.024 | -3.783
-5 | -0.141 | 0.0442 | -0.024 | -3.2
-4.5 | -0.1 | 0.04148 | -0.024 | -2.414
-4 | -0.057 | 0.03894 | -0.025 | -1.46
-3.5 | -0.012 | 0.0369 | -0.026 | -0.328
-3 | 0.034 | 0.03387 | -0.032 | 0.997
-2.5 | 0.1 | 0.01119 | -0.079 | 8.936
-2 | 0.158 | 0.0099 | -0.079 | 15.985
-1.5 | 0.217 | 0.0099 | -0.079 | 21.885
-1 | 0.275 | 0.0099 | -0.08 | 27.763
-0.5 | 0.333 | 0.01001 | -0.08 | 33.261
0 | 0.39 | 0.01071 | -0.081 | 36.439
0.5 | 0.449 | 0.01084 | -0.081 | 41.37
1 | 0.507 | 0.01247 | -0.081 | 40.653
1.5 | 0.565 | 0.01135 | -0.082 | 49.741
2 | 0.622 | 0.01083 | -0.082 | 57.454
2.5 | 0.68 | 0.01043 | -0.082 | 65.208
3 | 0.737 | 0.00997 | -0.083 | 73.911
3.5 | 0.793 | 0.0097 | -0.083 | 81.739
4 | 0.847 | 0.00976 | -0.083 | 86.719
4.5 | 0.898 | 0.01135 | -0.083 | 79.154
5 | 0.947 | 0.01158 | -0.084 | 81.836
5.5 | 0.794 | 0.04098 | -0.027 | 19.376
6 | 0.822 | 0.04441 | -0.026 | 18.513
6.5 | 0.844 | 0.04864 | -0.025 | 17.348
7 | 0.858 | 0.05363 | -0.024 | 16.003
7.5 | 0.864 | 0.05946 | -0.022 | 14.539
8 | 0.862 | 0.0652 | -0.021 | 13.227
8.5 | 0.852 | 0.07439 | -0.021 | 11.455
9 | 0.834 | 0.08276 | -0.021 | 10.078
9.5 | 0.809 | 0.09415 | -0.021 | 8.594
10 | 0.778 | 0.09597 | -0.022 | 8.111

## 10. Re 100k Mach 0.00 (2)
BIGFOIL.COM POLAR EXPORT
HN-1004
HN-1004 |  |  |  | Cl Max: | 1.1269 | at alpha= | 9 | deg
XFOIL ncrit=9 |  |  |  | L/D Max: | 57.5672 | at alpha= | 5 | deg
Re: | 100000 |  |  | Cd Min: | 0.24702 | at alpha= | -20 | deg
Mach: | 0 |  |  | Cl=0 at alpha= | -1.0083 | deg
|  |  |  | @ Cl=0.1, Cd= | 0.014185
|  |  |  | @ Cl=0.4, Cd= | 0.015766
|  |  |  | @ Cl=0.6, Cd= | 0.01448
alpha (deg) | Cl | Cd | Cm | Cl/Cd
-20 | -0.6988 | 0.24702 | 0.038 | -2.8289
-19.5 | -0.6823 | 0.24096 | 0.0344 | -2.8316
-19 | -0.666 | 0.23494 | 0.0308 | -2.8348
-18.5 | -0.6498 | 0.22923 | 0.0269 | -2.8347
-18 | -0.6362 | 0.22562 | 0.0221 | -2.8198
-17.5 | -0.6273 | 0.22382 | 0.0171 | -2.8027
-17 | -0.6203 | 0.22148 | 0.0125 | -2.8007
-16.5 | -0.5906 | 0.20436 | 0.0126 | -2.89
-16 | -0.5732 | 0.19684 | 0.0107 | -2.912
-15.5 | -0.5581 | 0.19038 | 0.0081 | -2.9315
-15 | -0.544 | 0.18399 | 0.0052 | -2.9567
-14.5 | -0.5315 | 0.17803 | 0.0019 | -2.9855
-14 | -0.527 | 0.17468 | -0.0029 | -3.0169
-13.5 | -0.5264 | 0.1713 | -0.0077 | -3.073
-13 | -0.501 | 0.15841 | -0.0071 | -3.1627
-12.5 | -0.4843 | 0.15086 | -0.0078 | -3.2103
-12 | -0.4746 | 0.14458 | -0.0102 | -3.2826
-11.5 | -0.4785 | 0.14085 | -0.0157 | -3.3972
-11 | -0.464 | 0.13144 | -0.0161 | -3.5301
-10.5 | -0.4495 | 0.12434 | -0.0163 | -3.6151
-10 | -0.4477 | 0.11864 | -0.0198 | -3.7736
-9.5 | -0.4612 | 0.11486 | -0.0267 | -4.0153
-9 | -0.434 | 0.10473 | -0.0222 | -4.144
-8.5 | -0.4353 | 0.09898 | -0.0248 | -4.3979
-8 | -0.4642 | 0.09492 | -0.0318 | -4.8904
-7.5 | -0.4389 | 0.0865 | -0.0254 | -5.074
-7 | -0.453 | 0.08011 | -0.0338 | -5.6547
-6.5 | -0.4458 | 0.07278 | -0.0324 | -6.1253
-6 | -0.4397 | 0.0648 | -0.0387 | -6.7855
-5.5 | -0.4227 | 0.0579 | -0.0398 | -7.3005
-5 | -0.3998 | 0.05173 | -0.0393 | -7.7286
-4.5 | -0.3732 | 0.04604 | -0.0395 | -8.106
-4 | -0.286 | 0.02941 | -0.0486 | -9.7246
-3.5 | -0.2284 | 0.02328 | -0.048 | -9.811
-3 | -0.1761 | 0.02024 | -0.0469 | -8.7006
-2.5 | -0.1243 | 0.01746 | -0.0459 | -7.1191
-2 | -0.0737 | 0.01318 | -0.0453 | -5.5918
-1.5 | -0.0473 | 0.01241 | -0.0374 | -3.8114
-1 | 0.0008 | 0.0128 | -0.0375 | 0.0625
-0.5 | 0.0462 | 0.01336 | -0.0372 | 3.4581
0 | 0.0975 | 0.01416 | -0.0385 | 6.8856
0.5 | 0.1959 | 0.01516 | -0.0483 | 12.9222
1 | 0.2902 | 0.0157 | -0.0567 | 18.4841
1.5 | 0.3824 | 0.01583 | -0.0639 | 24.1567
2 | 0.4762 | 0.01549 | -0.0706 | 30.7424
2.5 | 0.5663 | 0.01479 | -0.0756 | 38.2894
3 | 0.6424 | 0.01409 | -0.0774 | 45.5926
3.5 | 0.7074 | 0.01368 | -0.0769 | 51.7105
4 | 0.7631 | 0.0137 | -0.0749 | 55.7007
4.5 | 0.8116 | 0.01413 | -0.0719 | 57.4381
5 | 0.8566 | 0.01488 | -0.0687 | 57.5672
5.5 | 0.8973 | 0.01591 | -0.0651 | 56.3985
6 | 0.9327 | 0.01744 | -0.0612 | 53.4805
6.5 | 0.9616 | 0.0202 | -0.0571 | 47.604
7 | 0.9887 | 0.02446 | -0.0527 | 40.4211
7.5 | 1.0274 | 0.02898 | -0.0496 | 35.452
8 | 1.0749 | 0.03549 | -0.0477 | 30.2874
8.5 | 1.1101 | 0.04083 | -0.0445 | 27.1883
9 | 1.1269 | 0.04925 | -0.0397 | 22.8812
9.5 | 1.1199 | 0.05898 | -0.0343 | 18.9878
10 | 1.0986 | 0.06814 | -0.0299 | 16.1227
10.5 | 1.0698 | 0.0774 | -0.0269 | 13.8217
11 | 1.0225 | 0.08686 | -0.0292 | 11.7718
11.5 | 0.9433 | 0.11206 | -0.05 | 8.4178
12 | 0.8898 | 0.14569 | -0.0712 | 6.1075
12.5 | 0.9048 | 0.15513 | -0.072 | 5.8325
13 | 0.902 | 0.16417 | -0.078 | 5.4943
13.5 | 0.9076 | 0.17438 | -0.0823 | 5.2047
14 | 0.9098 | 0.1828 | -0.0881 | 4.977

## 11. Re 100k Mach 0.10 (1)
BIGFOIL.COM POLAR EXPORT
HN-1004
HN-1004 |  |  |  | Cl Max: | 0.952 | at alpha= | 5 | deg
JavaFoil+Calcfoil stall+Eppler ext transition |  |  |  | L/D Max: | 86.808 | at alpha= | 4 | deg
Re: | 100000 |  |  | Cd Min: | 0.00973 | at alpha= | 3.5 | deg
Mach: | 0.1 |  |  | Cl=0 at alpha= | -3.3696 | deg
|  |  |  | @ Cl=0.1, Cd= | 0.01125
|  |  |  | @ Cl=0.4, Cd= | 0.010748
|  |  |  | @ Cl=0.6, Cd= | 0.011098
alpha (deg) | Cl | Cd | Cm | Cl/Cd
-15 | -0.191 | 0.21255 | -0.024 | -0.896
-14.5 | -0.206 | 0.37273 | -0.024 | -0.552
-14 | -0.222 | 0.33062 | -0.023 | -0.671
-13.5 | -0.238 | 0.29691 | -0.023 | -0.803
-13 | -0.255 | 0.26394 | -0.023 | -0.967
-12.5 | -0.272 | 0.23427 | -0.024 | -1.162
-12 | -0.289 | 0.20598 | -0.024 | -1.402
-11.5 | -0.304 | 0.18196 | -0.024 | -1.673
-11 | -0.319 | 0.16258 | -0.024 | -1.959
-10.5 | -0.33 | 0.14522 | -0.024 | -2.275
-10 | -0.338 | 0.12679 | -0.024 | -2.662
-9.5 | -0.338 | 0.11102 | -0.024 | -3.044
-9 | -0.334 | 0.10305 | -0.024 | -3.245
-8.5 | -0.327 | 0.08913 | -0.024 | -3.664
-8 | -0.314 | 0.07856 | -0.024 | -3.996
-7.5 | -0.296 | 0.07147 | -0.024 | -4.148
-7 | -0.274 | 0.06391 | -0.024 | -4.289
-6.5 | -0.247 | 0.0583 | -0.024 | -4.237
-6 | -0.216 | 0.05242 | -0.024 | -4.114
-5.5 | -0.18 | 0.04778 | -0.024 | -3.775
-5 | -0.142 | 0.04472 | -0.023 | -3.17
-4.5 | -0.1 | 0.04155 | -0.024 | -2.419
-4 | -0.057 | 0.03898 | -0.025 | -1.465
-3.5 | -0.012 | 0.03695 | -0.026 | -0.329
-3 | 0.034 | 0.03392 | -0.032 | 1
-2.5 | 0.1 | 0.01125 | -0.079 | 8.93
-2 | 0.159 | 0.0099 | -0.08 | 16.073
-1.5 | 0.218 | 0.0099 | -0.08 | 21.996
-1 | 0.276 | 0.0099 | -0.08 | 27.899
-0.5 | 0.335 | 0.01006 | -0.081 | 33.273
0 | 0.392 | 0.01073 | -0.081 | 36.584
0.5 | 0.451 | 0.01086 | -0.081 | 41.51
1 | 0.509 | 0.01251 | -0.082 | 40.73
1.5 | 0.568 | 0.01139 | -0.082 | 49.839
2 | 0.625 | 0.01087 | -0.082 | 57.562
2.5 | 0.683 | 0.01046 | -0.083 | 65.321
3 | 0.74 | 0.01001 | -0.083 | 74.002
3.5 | 0.797 | 0.00973 | -0.083 | 81.884
4 | 0.851 | 0.0098 | -0.084 | 86.808
4.5 | 0.903 | 0.0114 | -0.084 | 79.162
5 | 0.952 | 0.01163 | -0.084 | 81.797
5.5 | 0.797 | 0.04121 | -0.027 | 19.343
6 | 0.825 | 0.04476 | -0.026 | 18.427
6.5 | 0.845 | 0.04925 | -0.025 | 17.166
7 | 0.858 | 0.05383 | -0.024 | 15.943
7.5 | 0.862 | 0.05934 | -0.022 | 14.53
8 | 0.857 | 0.06634 | -0.021 | 12.921
8.5 | 0.843 | 0.07547 | -0.021 | 11.173
9 | 0.821 | 0.08618 | -0.021 | 9.526
9.5 | 0.791 | 0.09094 | -0.022 | 8.7
10 | 0.755 | 0.09895 | -0.023 | 7.633

## 12. Re 100k Mach 0.10 (2)
BIGFOIL.COM POLAR EXPORT
HN-1004
HN-1004 |  |  |  | Cl Max: | 1.1247 | at alpha= | 9 | deg
XFOIL ncrit=9 |  |  |  | L/D Max: | 57.4232 | at alpha= | 5 | deg
Re: | 100000 |  |  | Cd Min: | 0.24773 | at alpha= | -20 | deg
Mach: | 0.1 |  |  | Cl=0 at alpha= | -0.99562 | deg
|  |  |  | @ Cl=0.1, Cd= | 0.014242
|  |  |  | @ Cl=0.4, Cd= | 0.015386
|  |  |  | @ Cl=0.6, Cd= | 0.014469
alpha (deg) | Cl | Cd | Cm | Cl/Cd
-20 | -0.7011 | 0.24773 | 0.0383 | -2.8301
-19.5 | -0.6844 | 0.24164 | 0.0347 | -2.8323
-19 | -0.6679 | 0.2356 | 0.031 | -2.8349
-18.5 | -0.6517 | 0.22999 | 0.027 | -2.8336
-18 | -0.6384 | 0.22673 | 0.0221 | -2.8157
-17.5 | -0.6296 | 0.22498 | 0.0171 | -2.7985
-17 | -0.6226 | 0.2226 | 0.0125 | -2.7969
-16.5 | -0.5909 | 0.20447 | 0.013 | -2.8899
-16 | -0.574 | 0.19727 | 0.0109 | -2.9097
-15.5 | -0.5588 | 0.1908 | 0.0082 | -2.9287
-15 | -0.5446 | 0.18442 | 0.0052 | -2.953
-14.5 | -0.5323 | 0.17865 | 0.0017 | -2.9796
-14 | -0.5288 | 0.17565 | -0.0032 | -3.0105
-13.5 | -0.5276 | 0.17211 | -0.0079 | -3.0655
-13 | -0.4987 | 0.15833 | -0.0066 | -3.1498
-12.5 | -0.4838 | 0.1512 | -0.0077 | -3.1997
-12 | -0.4747 | 0.14506 | -0.0104 | -3.2724
-11.5 | -0.48 | 0.14171 | -0.0162 | -3.3872
-11 | -0.4602 | 0.13144 | -0.0153 | -3.5012
-10.5 | -0.4485 | 0.12469 | -0.0163 | -3.5969
-10 | -0.4491 | 0.11937 | -0.0204 | -3.7623
-9.5 | -0.4625 | 0.11561 | -0.0272 | -4.0005
-9 | -0.4319 | 0.10507 | -0.0221 | -4.1106
-8.5 | -0.4368 | 0.09964 | -0.0256 | -4.3838
-8 | -0.4658 | 0.09556 | -0.033 | -4.8744
-7.5 | -0.4354 | 0.08683 | -0.0254 | -5.0144
-7 | -0.4562 | 0.08062 | -0.0367 | -5.6586
-6.5 | -0.4438 | 0.07353 | -0.0311 | -6.0356
-6 | -0.4395 | 0.06555 | -0.0375 | -6.7048
-5.5 | -0.4238 | 0.05857 | -0.0391 | -7.2358
-5 | -0.4016 | 0.05234 | -0.0388 | -7.6729
-4.5 | -0.3756 | 0.04655 | -0.0391 | -8.0687
-4 | -0.289 | 0.02991 | -0.0486 | -9.6623
-3.5 | -0.2313 | 0.02359 | -0.0482 | -9.805
-3 | -0.1785 | 0.0204 | -0.0472 | -8.75
-2.5 | -0.1262 | 0.01759 | -0.0461 | -7.1745
-2 | -0.0728 | 0.01347 | -0.0463 | -5.4046
-1.5 | -0.0489 | 0.01245 | -0.0375 | -3.9277
-1 | -0.0004 | 0.01284 | -0.0375 | -0.031153
-0.5 | 0.0453 | 0.01341 | -0.0373 | 3.3781
0 | 0.1012 | 0.01426 | -0.0394 | 7.0968
0.5 | 0.2002 | 0.01523 | -0.0492 | 13.1451
2 | 0.482 | 0.01545 | -0.0714 | 31.1974
2.5 | 0.5723 | 0.01472 | -0.0763 | 38.8791
3 | 0.6474 | 0.01404 | -0.0778 | 46.1111
3.5 | 0.7107 | 0.0137 | -0.0769 | 51.8759
4 | 0.7659 | 0.01377 | -0.0748 | 55.6209
4.5 | 0.8155 | 0.01421 | -0.0718 | 57.3892
5 | 0.8602 | 0.01498 | -0.0685 | 57.4232
5.5 | 0.9007 | 0.01606 | -0.0648 | 56.0834
6 | 0.9358 | 0.01766 | -0.0608 | 52.9898
6.5 | 0.9642 | 0.02061 | -0.0566 | 46.7831
7 | 0.9922 | 0.02488 | -0.0522 | 39.8794
7.5 | 1.0321 | 0.02952 | -0.0492 | 34.9627
8 | 1.079 | 0.03621 | -0.0471 | 29.7984
8.5 | 1.1116 | 0.04182 | -0.0436 | 26.5806
9 | 1.1247 | 0.05032 | -0.0386 | 22.351
9.5 | 1.1144 | 0.05981 | -0.0333 | 18.6323
10 | 1.0879 | 0.06846 | -0.0286 | 15.891
10.5 | 1.0514 | 0.07715 | -0.0265 | 13.628
11 | 1.0308 | 0.08732 | -0.0283 | 11.8049
11.5 | 0.943 | 0.11252 | -0.0504 | 8.3807
12 | 0.8893 | 0.14653 | -0.072 | 6.0691
12.5 | 0.9088 | 0.15592 | -0.0718 | 5.8286
13 | 0.8975 | 0.16548 | -0.0801 | 5.4236
13.5 | 0.9128 | 0.1753 | -0.0819 | 5.2071
14 | 0.9101 | 0.18359 | -0.0891 | 4.9572

## 13. Re 100k Mach 0.25 (1)
BIGFOIL.COM POLAR EXPORT
HN-1004
HN-1004 |  |  |  | Cl Max: | 0.974 | at alpha= | 5 | deg
JavaFoil+Calcfoil stall+Eppler ext transition |  |  |  | L/D Max: | 86.541 | at alpha= | 4 | deg
Re: | 100000 |  |  | Cd Min: | 0.00995 | at alpha= | -1.5 | deg
Mach: | 0.25 |  |  | Cl=0 at alpha= | -3.3723 | deg
|  |  |  | @ Cl=0.1, Cd= | 0.012336
|  |  |  | @ Cl=0.4, Cd= | 0.010785
|  |  |  | @ Cl=0.6, Cd= | 0.11794
alpha (deg) | Cl | Cd | Cm | Cl/Cd
-13 | -0.053 | 0.20013 | -0.027 | -0.266
-12.5 | -0.051 | 0.17497 | -0.027 | -0.289
-12 | -0.048 | 0.16007 | -0.027 | -0.299
-11.5 | -0.045 | 0.14986 | -0.026 | -0.301
-11 | -0.137 | 0.13582 | -0.026 | -1.008
-10.5 | -0.185 | 0.12234 | -0.026 | -1.508
-10 | -0.221 | 0.10551 | -0.026 | -2.096
-9.5 | -0.246 | 0.09636 | -0.026 | -2.555
-9 | -0.264 | 0.13941 | -0.026 | -1.897
-8.5 | -0.275 | 0.11311 | -0.025 | -2.435
-8 | -0.279 | 0.09405 | -0.025 | -2.962
-7.5 | -0.274 | 0.08148 | -0.025 | -3.359
-7 | -0.261 | 0.07032 | -0.025 | -3.71
-6.5 | -0.241 | 0.06209 | -0.025 | -3.876
-6 | -0.214 | 0.05541 | -0.025 | -3.857
-5.5 | -0.181 | 0.04995 | -0.024 | -3.623
-5 | -0.143 | 0.04583 | -0.024 | -3.131
-4.5 | -0.102 | 0.04234 | -0.024 | -2.416
-4 | -0.058 | 0.03952 | -0.025 | -1.476
-3.5 | -0.012 | 0.03727 | -0.026 | -0.334
-3 | 0.035 | 0.03544 | -0.031 | 0.982
-2.5 | 0.103 | 0.01127 | -0.081 | 9.156
-2 | 0.163 | 0.00997 | -0.082 | 16.394
-1.5 | 0.224 | 0.00995 | -0.082 | 22.476
-1 | 0.284 | 0.00995 | -0.082 | 28.517
-0.5 | 0.344 | 0.01013 | -0.083 | 33.947
0 | 0.403 | 0.01082 | -0.083 | 37.255
0.5 | 0.463 | 0.011 | -0.084 | 42.095
1 | 0.523 | 0.01277 | -0.084 | 40.976
1.5 | 0.583 | 0.0116 | -0.084 | 50.254
2 | 0.643 | 0.01105 | -0.085 | 58.16
2.5 | 0.702 | 0.01062 | -0.085 | 66.104
3 | 0.761 | 0.01027 | -0.085 | 74.101
3.5 | 0.818 | 0.00995 | -0.086 | 82.245
4 | 0.873 | 0.01009 | -0.086 | 86.541
4.5 | 0.925 | 0.0117 | -0.086 | 79.068
5 | 0.974 | 0.01195 | -0.086 | 81.488
5.5 | 0.813 | 0.04196 | -0.027 | 19.385
6 | 0.837 | 0.04593 | -0.026 | 18.22
6.5 | 0.85 | 0.05066 | -0.025 | 16.778
7 | 0.851 | 0.05661 | -0.023 | 15.029
7.5 | 0.837 | 0.06468 | -0.022 | 12.946
8 | 0.808 | 0.07555 | -0.021 | 10.702
8.5 | 0.764 | 0.08915 | -0.022 | 8.566
9 | 0.704 | 0.09181 | -0.023 | 7.664
9.5 | 0.63 | 0.10327 | -0.023 | 6.101
10 | 0.545 | 0.11794 | -0.025 | 4.625

## 14. Re 100k Mach 0.25 (2)
BIGFOIL.COM POLAR EXPORT
HN-1004
HN-1004 |  |  |  | Cl Max: | 1.1099 | at alpha= | 8.5 | deg
XFOIL ncrit=9 |  |  |  | L/D Max: | 56.8618 | at alpha= | 4.5 | deg
Re: | 100000 |  |  | Cd Min: | 0.25183 | at alpha= | -20 | deg
Mach: | 0.25 |  |  | Cl=0 at alpha= | -0.92585 | deg
|  |  |  | @ Cl=0.1, Cd= | 0.014436
|  |  |  | @ Cl=0.4, Cd= | 0.015853
|  |  |  | @ Cl=0.6, Cd= | 0.014562
alpha (deg) | Cl | Cd | Cm | Cl/Cd
-20 | -0.7139 | 0.25183 | 0.0402 | -2.8348
-19.5 | -0.6964 | 0.24554 | 0.0363 | -2.8362
-19 | -0.6791 | 0.23957 | 0.0322 | -2.8347
-18.5 | -0.6631 | 0.23528 | 0.0274 | -2.8183
-18 | -0.6516 | 0.23328 | 0.0222 | -2.7932
-17.5 | -0.6429 | 0.23143 | 0.0172 | -2.7779
-17 | -0.6149 | 0.21473 | 0.0166 | -2.8636
-16.5 | -0.5958 | 0.20648 | 0.0147 | -2.8855
-16 | -0.5791 | 0.19977 | 0.0118 | -2.8988
-15.5 | -0.5633 | 0.19325 | 0.0087 | -2.9149
-15 | -0.5487 | 0.18703 | 0.0053 | -2.9338
-14.5 | -0.54 | 0.18326 | 0.0006 | -2.9466
-14 | -0.5389 | 0.18093 | -0.0043 | -2.9785
-13.5 | -0.5141 | 0.16813 | -0.0049 | -3.0578
-13 | -0.4947 | 0.15972 | -0.0054 | -3.0973
-12.5 | -0.4823 | 0.15319 | -0.0077 | -3.1484
-12 | -0.4812 | 0.14925 | -0.0125 | -3.2241
-11.5 | -0.4875 | 0.14619 | -0.0184 | -3.3347
-11 | -0.4525 | 0.13296 | -0.0144 | -3.4033
-10.5 | -0.4466 | 0.12695 | -0.0172 | -3.5179
-10 | -0.4581 | 0.12374 | -0.0238 | -3.7021
-9.5 | -0.4318 | 0.11318 | -0.0207 | -3.8152
-9 | -0.4264 | 0.10709 | -0.0225 | -3.9817
-8.5 | -0.4491 | 0.10382 | -0.0298 | -4.3258
-8 | -0.4197 | 0.09416 | -0.0248 | -4.4573
-7.5 | -0.4376 | 0.08964 | -0.0278 | -4.8817
-7 | -0.4382 | 0.08265 | -0.0271 | -5.3019
-6.5 | -0.4418 | 0.07634 | -0.0327 | -5.7873
-6 | -0.4347 | 0.06934 | -0.0313 | -6.2691
-5.5 | -0.4269 | 0.06213 | -0.0345 | -6.8711
-5 | -0.4094 | 0.0551 | -0.0396 | -7.4301
-4.5 | -0.388 | 0.04936 | -0.0365 | -7.8606
-4 | -0.3047 | 0.03274 | -0.0485 | -9.3067
-3.5 | -0.2483 | 0.02546 | -0.0489 | -9.7526
-3 | -0.1918 | 0.02142 | -0.0482 | -8.9542
-2.5 | -0.137 | 0.0186 | -0.047 | -7.3656
-2 | -0.0838 | 0.01618 | -0.0462 | -5.1792
-1.5 | -0.0599 | 0.01289 | -0.0373 | -4.647
-1 | -0.007 | 0.01308 | -0.0379 | -0.53517
-0.5 | 0.0402 | 0.01368 | -0.0378 | 2.9386
0 | 0.1193 | 0.01468 | -0.0439 | 8.1267
0.5 | 0.2186 | 0.0155 | -0.0532 | 14.1032
1 | 0.3146 | 0.01588 | -0.0612 | 19.8111
1.5 | 0.4096 | 0.01585 | -0.0682 | 25.8423
2 | 0.507 | 0.01533 | -0.0746 | 33.0724
2.5 | 0.595 | 0.0146 | -0.0783 | 40.7534
3 | 0.6671 | 0.01405 | -0.0787 | 47.4804
3.5 | 0.7308 | 0.01384 | -0.0774 | 52.8035
4 | 0.7862 | 0.01407 | -0.0748 | 55.8778
4.5 | 0.8353 | 0.01469 | -0.0714 | 56.8618
5 | 0.88 | 0.0156 | -0.0676 | 56.4103
5.5 | 0.9195 | 0.01692 | -0.0633 | 54.344
6 | 0.9522 | 0.01901 | -0.0587 | 50.0894
6.5 | 0.9792 | 0.02274 | -0.0538 | 43.0607
7 | 1.013 | 0.02743 | -0.0495 | 36.9304
7.5 | 1.057 | 0.03262 | -0.0467 | 32.4034
8 | 1.0949 | 0.04026 | -0.0434 | 27.1957
8.5 | 1.1099 | 0.04723 | -0.0383 | 23.4999
9 | 1.1045 | 0.05514 | -0.033 | 20.0308
9.5 | 1.0767 | 0.06316 | -0.0278 | 17.0472
10 | 1.0378 | 0.0719 | -0.0264 | 14.4339
10.5 | 0.9968 | 0.0836 | -0.0319 | 11.9234
11 | 0.9633 | 0.09841 | -0.0417 | 9.7886
11.5 | 0.9446 | 0.11315 | -0.0496 | 8.3482
12 | 0.9226 | 0.13872 | -0.0634 | 6.6508
12.5 | 0.8997 | 0.16018 | -0.0789 | 5.6168
13 | 0.9012 | 0.17024 | -0.0844 | 5.2937
13.5 | 0.9347 | 0.18047 | -0.0821 | 5.1793

## 15. Re 100k Mach 0.50 (1)
BIGFOIL.COM POLAR EXPORT
HN-1004
HN-1004 |  |  |  | Cl Max: | 2.5 | at alpha= | 20 | deg
JavaFoil+Calcfoil stall+Eppler ext transition |  |  |  | L/D Max: | 82.356 | at alpha= | 3.5 | deg
Re: | 100000 |  |  | Cd Min: | 0.01019 | at alpha= | -1 | deg
Mach: | 0.5 |  |  | Cl=0 at alpha= | -3.3654 | deg
|  |  |  | @ Cl=0.1, Cd= | 0.032637
|  |  |  | @ Cl=0.4, Cd= | 0.010672
|  |  |  | @ Cl=0.6, Cd= | 0.013707
alpha (deg) | Cl | Cd | Cm | Cl/Cd
-20 | -0.848 | 0.34203 | -0.042 | -2.479
-19.5 | -0.824 | 0.33276 | -0.042 | -2.476
-19 | -0.799 | 0.32418 | -0.042 | -2.466
-18.5 | -0.775 | 0.31889 | -0.043 | -2.431
-18 | -0.749 | 0.29923 | -0.041 | -2.502
-17.5 | -0.724 | 0.29362 | -0.041 | -2.465
-17 | -0.699 | 0.28603 | -0.041 | -2.445
-16.5 | -0.675 | 0.28066 | -0.041 | -2.404
-16 | -0.65 | 0.2758 | -0.041 | -2.357
-15.5 | -0.625 | 0.27182 | -0.042 | -2.3
-15 | -0.599 | 0.25667 | -0.039 | -2.333
-14.5 | -0.574 | 0.24401 | -0.039 | -2.352
-14 | -0.549 | 0.24133 | -0.04 | -2.274
-13.5 | -0.524 | 0.23763 | -0.04 | -2.204
-13 | -0.499 | 0.23465 | -0.04 | -2.125
-12.5 | -0.472 | 0.21709 | -0.037 | -2.176
-12 | -0.447 | 0.21365 | -0.037 | -2.093
-11.5 | -0.422 | 0.21124 | -0.038 | -1.997
-11 | -0.396 | 0.20798 | -0.038 | -1.906
-10.5 | -0.371 | 0.19251 | -0.037 | -1.926
-10 | -0.345 | 0.17528 | -0.035 | -1.967
-9.5 | -0.319 | 0.28461 | -0.036 | -1.122
-9 | -0.294 | 0.16441 | -0.035 | -1.786
-8.5 | -0.268 | 0.16168 | -0.035 | -1.657
-8 | -0.242 | 0.14941 | -0.032 | -1.619
-7.5 | -0.216 | 0.13945 | -0.032 | -1.549
-7 | -0.19 | 0.14832 | -0.032 | -1.282
-6.5 | -0.164 | 0.14633 | -0.032 | -1.122
-6 | -0.138 | 0.13183 | -0.029 | -1.047
-5.5 | -0.112 | 0.05679 | -0.03 | -1.972
-5 | -0.086 | 0.12019 | -0.03 | -0.714
-4.5 | -0.102 | 0.05195 | -0.028 | -1.964
-4 | -0.062 | 0.04383 | -0.028 | -1.419
-3.5 | -0.014 | 0.03928 | -0.028 | -0.347
-3 | 0.038 | 0.03663 | -0.03 | 1.05
-2.5 | 0.092 | 0.03472 | -0.04 | 2.66
-2 | 0.182 | 0.01129 | -0.091 | 16.163
-1.5 | 0.25 | 0.0102 | -0.092 | 24.5
-1 | 0.317 | 0.01019 | -0.092 | 31.126
-0.5 | 0.384 | 0.01045 | -0.093 | 36.79
0 | 0.451 | 0.01138 | -0.093 | 39.606
0.5 | 0.518 | 0.01172 | -0.093 | 44.178
1 | 0.585 | 0.01405 | -0.094 | 41.627
1.5 | 0.651 | 0.01254 | -0.094 | 51.941
2 | 0.718 | 0.012 | -0.095 | 59.828
2.5 | 0.784 | 0.01168 | -0.095 | 67.11
3 | 0.849 | 0.01173 | -0.095 | 72.349
3.5 | 0.912 | 0.01107 | -0.096 | 82.356
4 | 0.969 | 0.01177 | -0.096 | 82.29
4.5 | 1.018 | 0.01296 | -0.096 | 78.596
5 | 0.844 | 0.0418 | -0.03 | 20.199
5.5 | 0.845 | 0.04994 | -0.028 | 16.917
6 | 0.699 | 0.07301 | -0.024 | 9.569
6.5 | 0.53 | 0.13263 | -0.031 | 3.998
7 | 0.557 | 0.13056 | -0.031 | 4.27
7.5 | 0.585 | 0.13673 | -0.031 | 4.277
8 | 0.613 | 0.14489 | -0.036 | 4.228
8.5 | 0.64 | 0.14912 | -0.036 | 4.291
9 | 0.668 | 0.17462 | -0.04 | 3.826
9.5 | 0.696 | 0.17879 | -0.04 | 3.89
10 | 0.723 | 0.18566 | -0.041 | 3.894
10.5 | 0.752 | 0.19702 | -0.045 | 3.816
11 | 0.779 | 0.20043 | -0.045 | 3.888
11.5 | 0.807 | 0.20636 | -0.046 | 3.911
12 | 0.836 | 0.23559 | -0.049 | 3.549
12.5 | 0.864 | 0.23895 | -0.049 | 3.615
13 | 0.892 | 0.24304 | -0.05 | 3.669
13.5 | 0.921 | 0.25819 | -0.053 | 3.569
14 | 0.949 | 0.25977 | -0.053 | 3.654
14.5 | 0.977 | 0.26906 | -0.053 | 3.631
15 | 1.006 | 0.28062 | -0.054 | 3.583
15.5 | 1.035 | 0.29528 | -0.056 | 3.506
16 | 1.063 | 0.31014 | -0.056 | 3.427
16.5 | 2.126 | 0.3106 | -0.057 | 6.844
17 | 2.179 | 0.31249 | -0.057 | 6.972
17.5 | 2.236 | 0.34019 | -0.06 | 6.572
18 | 2.287 | 0.34182 | -0.06 | 6.691
18.5 | 2.338 | 0.34651 | -0.06 | 6.748
19 | 2.39 | 0.34614 | -0.06 | 6.905
19.5 | 2.449 | 0.38192 | -0.063 | 6.413
20 | 2.5 | 0.37952 | -0.063 | 6.587

## 16. Re 100k Mach 0.50 (2)
BIGFOIL.COM POLAR EXPORT
HN-1004
HN-1004 |  |  |  | Cl Max: | 1.2168 | at alpha= | 20 | deg
XFOIL ncrit=9 |  |  |  | L/D Max: | 54.2669 | at alpha= | 4 | deg
Re: | 100000 |  |  | Cd Min: | 0.31614 | at alpha= | 20 | deg
Mach: | 0.5 |  |  | Cl=0 at alpha= | -1.0203 | deg
|  |  |  | @ Cl=0.1, Cd= | 0.015401
|  |  |  | @ Cl=0.4, Cd= | 0.016162
|  |  |  | @ Cl=0.6, Cd= | 0.01516
alpha (deg) | Cl | Cd | Cm | Cl/Cd
-20 | -0.7791 | 0.2767 | 0.0476 | -2.8157
-19.5 | -0.7615 | 0.27412 | 0.0414 | -2.778
-18.5 | -0.717 | 0.25316 | 0.0336 | -2.8322
-18 | -0.6942 | 0.2431 | 0.0306 | -2.8556
-17.5 | -0.6728 | 0.23512 | 0.0268 | -2.8615
-17 | -0.6521 | 0.22758 | 0.0228 | -2.8654
-16.5 | -0.6317 | 0.22032 | 0.0187 | -2.8672
-16 | -0.6137 | 0.21492 | 0.0136 | -2.8555
-15.5 | -0.6021 | 0.21243 | 0.0079 | -2.8343
-15 | -0.5825 | 0.20308 | 0.0045 | -2.8683
-14.5 | -0.5547 | 0.19034 | 0.0038 | -2.9143
-14 | -0.5355 | 0.18278 | 0.001 | -2.9298
-13.5 | -0.5191 | 0.17613 | -0.0026 | -2.9473
-13 | -0.5172 | 0.17464 | -0.0085 | -2.9615
-12.5 | -0.4874 | 0.16138 | -0.0084 | -3.0202
-12 | -0.471 | 0.15409 | -0.0105 | -3.0567
-11.5 | -0.466 | 0.14964 | -0.0149 | -3.1141
-11 | -0.4553 | 0.14207 | -0.0176 | -3.2048
-10.5 | -0.4328 | 0.13298 | -0.0173 | -3.2546
-10 | -0.432 | 0.12839 | -0.0214 | -3.3647
-9.5 | -0.4197 | 0.12031 | -0.0226 | -3.4885
-9 | -0.4043 | 0.11296 | -0.0227 | -3.5791
-8.5 | -0.4249 | 0.11077 | -0.0294 | -3.8359
-8 | -0.3914 | 0.10003 | -0.0252 | -3.9128
-7.5 | -0.4212 | 0.0979 | -0.0312 | -4.3023
-7 | -0.3888 | 0.08817 | -0.0265 | -4.4097
-6.5 | -0.3931 | 0.08252 | -0.0255 | -4.7637
-6 | -0.4111 | 0.07773 | -0.0247 | -5.2888
-5.5 | -0.4171 | 0.07196 | -0.0248 | -5.7963
-5 | -0.4171 | 0.06602 | -0.0239 | -6.3178
-4 | -0.3732 | 0.04563 | -0.041 | -8.1788
-3.5 | -0.3219 | 0.03568 | -0.0467 | -9.0219
-3 | -0.2603 | 0.02821 | -0.0497 | -9.2272
-2.5 | -0.1926 | 0.02357 | -0.0504 | -8.1714
-2 | -0.129 | 0.02008 | -0.0495 | -6.4243
-1.5 | -0.0696 | 0.01776 | -0.0485 | -3.9189
-0.5 | 0.0755 | 0.01524 | -0.0505 | 4.9541
0 | 0.1852 | 0.01596 | -0.0599 | 11.604
0.5 | 0.2926 | 0.01629 | -0.0683 | 17.9619
1 | 0.4015 | 0.01616 | -0.0759 | 24.8453
1.5 | 0.4977 | 0.01579 | -0.0803 | 31.5199
2 | 0.5909 | 0.01521 | -0.083 | 38.8494
2.5 | 0.6742 | 0.01475 | -0.0832 | 45.7085
3 | 0.7471 | 0.01471 | -0.0815 | 50.7886
3.5 | 0.8095 | 0.01516 | -0.078 | 53.3971
4 | 0.8661 | 0.01596 | -0.0736 | 54.2669
4.5 | 0.9169 | 0.01711 | -0.0685 | 53.5885
5 | 0.9606 | 0.01878 | -0.0625 | 51.1502
5.5 | 0.9946 | 0.02133 | -0.0558 | 46.6292
6 | 1.0226 | 0.02543 | -0.049 | 40.2123
6.5 | 1.0569 | 0.03087 | -0.0431 | 34.2371
7 | 1.0831 | 0.03781 | -0.0375 | 28.6459
7.5 | 1.0841 | 0.04486 | -0.0316 | 24.1663
8 | 1.0567 | 0.05237 | -0.0265 | 20.1776
8.5 | 1.0212 | 0.06178 | -0.0273 | 16.5296
9 | 0.9854 | 0.07399 | -0.0342 | 13.318
9.5 | 0.956 | 0.08846 | -0.0444 | 10.8071
10 | 0.9346 | 0.10383 | -0.0545 | 9.0013
10.5 | 0.9225 | 0.11854 | -0.063 | 7.7822
11 | 0.9183 | 0.1318 | -0.0702 | 6.9674
12 | 0.9189 | 0.15897 | -0.0863 | 5.7803
12.5 | 0.9249 | 0.17518 | -0.096 | 5.2797
13 | 0.9395 | 0.18538 | -0.1011 | 5.068
13.5 | 0.9761 | 0.19916 | -0.1014 | 4.9011
14 | 0.9698 | 0.20471 | -0.1119 | 4.7374
14.5 | 0.999 | 0.21654 | -0.1137 | 4.6135
15 | 1.0068 | 0.22326 | -0.1221 | 4.5095
16 | 1.0474 | 0.24261 | -0.1323 | 4.3172
16.5 | 1.067 | 0.25135 | -0.1382 | 4.2451
17.5 | 1.1101 | 0.27089 | -0.1487 | 4.098
18 | 1.1298 | 0.27916 | -0.1552 | 4.0471
18.5 | 1.155 | 0.28988 | -0.1588 | 3.9844
19 | 1.1775 | 0.30134 | -0.1641 | 3.9075
19.5 | 1.1945 | 0.30691 | -0.1726 | 3.892
20 | 1.2168 | 0.31614 | -0.1779 | 3.8489

## 17. Re 250k Mach 0.00 (1)
BIGFOIL.COM POLAR EXPORT
HN-1004
HN-1004 |  |  |  | Cl Max: | 0.992 | at alpha= | 5.5 | deg
JavaFoil+Calcfoil stall+Eppler ext transition |  |  |  | L/D Max: | 114.442 | at alpha= | 4 | deg
Re: | 250000 |  |  | Cd Min: | 0.00708 | at alpha= | -2 | deg
Mach: | 0 |  |  | Cl=0 at alpha= | -3.3889 | deg
|  |  |  | @ Cl=0.1, Cd= | 0.00922
|  |  |  | @ Cl=0.4, Cd= | 0.0082053
|  |  |  | @ Cl=0.6, Cd= | 0.0079458
alpha (deg) | Cl | Cd | Cm | Cl/Cd
-15 | -0.227 | 0.16612 | -0.025 | -1.364
-14.5 | -0.241 | 0.15455 | -0.025 | -1.557
-14 | -0.255 | 0.14475 | -0.025 | -1.762
-13.5 | -0.27 | 0.13415 | -0.024 | -2.011
-13 | -0.285 | 0.12592 | -0.025 | -2.261
-12.5 | -0.299 | 0.11629 | -0.025 | -2.574
-12 | -0.313 | 0.1078 | -0.025 | -2.906
-11.5 | -0.326 | 0.09944 | -0.025 | -3.28
-11 | -0.337 | 0.09298 | -0.025 | -3.628
-10.5 | -0.346 | 0.10815 | -0.024 | -3.2
-10 | -0.35 | 0.09729 | -0.025 | -3.602
-9.5 | -0.348 | 0.08853 | -0.025 | -3.934
-9 | -0.342 | 0.08145 | -0.024 | -4.204
-8.5 | -0.332 | 0.07147 | -0.024 | -4.651
-8 | -0.318 | 0.06605 | -0.024 | -4.814
-7.5 | -0.299 | 0.05983 | -0.024 | -4.998
-7 | -0.276 | 0.05464 | -0.024 | -5.042
-6.5 | -0.248 | 0.05019 | -0.024 | -4.934
-6 | -0.216 | 0.04612 | -0.024 | -4.678
-5.5 | -0.18 | 0.04209 | -0.024 | -4.28
-5 | -0.141 | 0.03936 | -0.024 | -3.593
-4.5 | -0.1 | 0.03705 | -0.024 | -2.703
-4 | -0.057 | 0.03502 | -0.025 | -1.624
-3.5 | -0.012 | 0.03326 | -0.029 | -0.364
-3 | 0.042 | 0.00949 | -0.079 | 4.433
-2.5 | 0.1 | 0.00922 | -0.079 | 10.839
-2 | 0.158 | 0.00708 | -0.079 | 22.363
-1.5 | 0.217 | 0.0071 | -0.08 | 30.51
-1 | 0.275 | 0.00726 | -0.08 | 37.87
-0.5 | 0.333 | 0.00777 | -0.08 | 42.867
0 | 0.391 | 0.00812 | -0.081 | 48.123
0.5 | 0.449 | 0.00867 | -0.081 | 51.808
1 | 0.507 | 0.00842 | -0.081 | 60.168
1.5 | 0.565 | 0.00813 | -0.082 | 69.457
2 | 0.622 | 0.00783 | -0.082 | 79.457
2.5 | 0.68 | 0.00761 | -0.082 | 89.375
3 | 0.737 | 0.00732 | -0.083 | 100.654
3.5 | 0.793 | 0.00719 | -0.083 | 110.277
4 | 0.847 | 0.0074 | -0.083 | 114.442
4.5 | 0.898 | 0.00944 | -0.083 | 95.213
5 | 0.947 | 0.00963 | -0.084 | 98.363
5.5 | 0.992 | 0.00983 | -0.084 | 100.926
6 | 0.822 | 0.04128 | -0.027 | 19.918
6.5 | 0.844 | 0.0448 | -0.026 | 18.837
7 | 0.858 | 0.04828 | -0.025 | 17.777
7.5 | 0.865 | 0.05278 | -0.024 | 16.379
8 | 0.862 | 0.05785 | -0.022 | 14.909
8.5 | 0.852 | 0.06416 | -0.022 | 13.281
9 | 0.834 | 0.06957 | -0.023 | 11.99
9.5 | 0.809 | 0.07452 | -0.023 | 10.859
10 | 0.778 | 0.08121 | -0.023 | 9.585
10.5 | 0.743 | 0.08862 | -0.024 | 8.387

## 18. Re 250k Mach 0.00 (2)
BIGFOIL.COM POLAR EXPORT
HN-1004
HN-1004 |  |  |  | Cl Max: | 1.1618 | at alpha= | 9.5 | deg
XFOIL ncrit=9 |  |  |  | L/D Max: | 82.9908 | at alpha= | 3.5 | deg
Re: | 250000 |  |  | Cd Min: | 0.24526 | at alpha= | -20 | deg
Mach: | 0 |  |  | Cl=0 at alpha= | -2.0263 | deg
|  |  |  | @ Cl=0.1, Cd= | 0.0090712
|  |  |  | @ Cl=0.4, Cd= | 0.0077873
|  |  |  | @ Cl=0.6, Cd= | 0.0076774
alpha (deg) | Cl | Cd | Cm | Cl/Cd
-20 | -0.6923 | 0.24526 | 0.0365 | -2.8227
-19.5 | -0.6761 | 0.23913 | 0.033 | -2.8273
-19 | -0.6599 | 0.23293 | 0.0295 | -2.833
-18.5 | -0.6437 | 0.22663 | 0.026 | -2.8403
-18 | -0.6275 | 0.2203 | 0.0226 | -2.8484
-17.5 | -0.6116 | 0.21496 | 0.0181 | -2.8452
-17 | -0.5997 | 0.21048 | 0.0135 | -2.8492
-16.5 | -0.5882 | 0.20538 | 0.0094 | -2.864
-16 | -0.5696 | 0.19385 | 0.0084 | -2.9384
-15.5 | -0.5541 | 0.1869 | 0.0066 | -2.9647
-15 | -0.5401 | 0.1804 | 0.0041 | -2.9939
-14.5 | -0.5268 | 0.17387 | 0.0016 | -3.0298
-14 | -0.5141 | 0.16727 | -0.0009 | -3.0735
-13.5 | -0.5021 | 0.16058 | -0.0035 | -3.1268
-13 | -0.4907 | 0.15391 | -0.0061 | -3.1882
-12.5 | -0.4812 | 0.14771 | -0.0094 | -3.2577
-12 | -0.476 | 0.14209 | -0.0135 | -3.35
-11.5 | -0.467 | 0.1354 | -0.0164 | -3.449
-11 | -0.4585 | 0.12851 | -0.0191 | -3.5678
-10.5 | -0.451 | 0.12139 | -0.0216 | -3.7153
-10 | -0.4471 | 0.11158 | -0.021 | -4.007
-9.5 | -0.4377 | 0.10538 | -0.0216 | -4.1535
-9 | -0.4319 | 0.09904 | -0.023 | -4.3609
-8.5 | -0.4295 | 0.09252 | -0.0248 | -4.6422
-8 | -0.4319 | 0.08601 | -0.0268 | -5.0215
-7.5 | -0.4465 | 0.07996 | -0.0285 | -5.584
-7 | -0.4455 | 0.07117 | -0.0385 | -6.2597
-6.5 | -0.439 | 0.06296 | -0.0426 | -6.9727
-6 | -0.4415 | 0.05376 | -0.0418 | -8.2124
-5.5 | -0.4208 | 0.04791 | -0.042 | -8.7831
-5 | -0.3858 | 0.0383 | -0.0452 | -10.0731
-4.5 | -0.3507 | 0.03339 | -0.0448 | -10.5031
-4 | -0.2887 | 0.02273 | -0.0456 | -12.7013
-3.5 | -0.2233 | 0.01705 | -0.0467 | -13.0968
-3 | -0.1463 | 0.01504 | -0.0506 | -9.7274
-2.5 | -0.0703 | 0.01266 | -0.0549 | -5.5529
-2 | 0.0039 | 0.01025 | -0.0601 | 0.38049
-1.5 | 0.0691 | 0.00926 | -0.0614 | 7.4622
-1 | 0.1362 | 0.00885 | -0.0622 | 15.3898
-0.5 | 0.2278 | 0.00852 | -0.0695 | 26.7371
0 | 0.3082 | 0.0082 | -0.0745 | 37.5854
0.5 | 0.3825 | 0.00786 | -0.0778 | 48.6641
1 | 0.4499 | 0.00758 | -0.0796 | 59.3536
1.5 | 0.5093 | 0.00748 | -0.0797 | 68.0882
2 | 0.5661 | 0.00753 | -0.0792 | 75.1793
2.5 | 0.619 | 0.00776 | -0.078 | 79.768
3 | 0.6697 | 0.00814 | -0.0765 | 82.2727
3.5 | 0.7187 | 0.00866 | -0.0748 | 82.9908
4 | 0.7667 | 0.00927 | -0.0731 | 82.7077
4.5 | 0.8136 | 0.01 | -0.0713 | 81.36
5 | 0.8589 | 0.01093 | -0.0694 | 78.5819
5.5 | 0.9029 | 0.0121 | -0.0676 | 74.6198
6 | 0.945 | 0.01368 | -0.0657 | 69.0789
6.5 | 0.9831 | 0.01601 | -0.0634 | 61.4054
7 | 1.0162 | 0.01926 | -0.0595 | 52.7622
7.5 | 1.0545 | 0.02191 | -0.0565 | 48.1287
8 | 1.0913 | 0.02581 | -0.0535 | 42.2821
8.5 | 1.13 | 0.03131 | -0.0508 | 36.0907
9 | 1.1498 | 0.03929 | -0.0465 | 29.2644
9.5 | 1.1618 | 0.04521 | -0.0416 | 25.6979
10.5 | 1.1066 | 0.06317 | -0.0279 | 17.5178
11 | 1.0601 | 0.07327 | -0.0285 | 14.4684
11.5 | 1.0168 | 0.08669 | -0.0369 | 11.7291
12 | 0.972 | 0.10811 | -0.0531 | 8.9908
12.5 | 0.9155 | 0.14366 | -0.0717 | 6.3727
13 | 0.9335 | 0.14726 | -0.0708 | 6.3391
14 | 0.9261 | 0.17426 | -0.0849 | 5.3145
14.5 | 0.9279 | 0.18606 | -0.0938 | 4.9871

## 19. Re 250k Mach 0.10 (1)
BIGFOIL.COM POLAR EXPORT
HN-1004
HN-1004 |  |  |  | Cl Max: | 0.952 | at alpha= | 5 | deg
JavaFoil+Calcfoil stall+Eppler ext transition |  |  |  | L/D Max: | 114.492 | at alpha= | 4 | deg
Re: | 250000 |  |  | Cd Min: | 0.00708 | at alpha= | -2 | deg
Mach: | 0.1 |  |  | Cl=0 at alpha= | -3.3889 | deg
|  |  |  | @ Cl=0.1, Cd= | 0.00928
|  |  |  | @ Cl=0.4, Cd= | 0.0082152
|  |  |  | @ Cl=0.6, Cd= | 0.0079916
alpha (deg) | Cl | Cd | Cm | Cl/Cd
-15 | -0.191 | 0.17498 | -0.026 | -1.09
-14.5 | -0.206 | 0.15963 | -0.025 | -1.29
-14 | -0.222 | 0.15339 | -0.026 | -1.447
-13.5 | -0.238 | 0.14086 | -0.025 | -1.693
-13 | -0.255 | 0.13026 | -0.025 | -1.961
-12.5 | -0.272 | 0.11753 | -0.025 | -2.317
-12 | -0.289 | 0.11092 | -0.025 | -2.605
-11.5 | -0.305 | 0.10178 | -0.025 | -2.992
-11 | -0.319 | 0.09407 | -0.025 | -3.387
-10.5 | -0.33 | 0.08725 | -0.025 | -3.787
-10 | -0.338 | 0.08047 | -0.025 | -4.195
-9.5 | -0.338 | 0.09021 | -0.024 | -3.746
-9 | -0.334 | 0.08378 | -0.024 | -3.993
-8.5 | -0.327 | 0.07325 | -0.024 | -4.458
-8 | -0.314 | 0.06627 | -0.024 | -4.738
-7.5 | -0.296 | 0.06003 | -0.024 | -4.939
-7 | -0.274 | 0.05497 | -0.024 | -4.987
-6.5 | -0.247 | 0.05062 | -0.024 | -4.881
-6 | -0.216 | 0.04619 | -0.024 | -4.669
-5.5 | -0.18 | 0.0424 | -0.024 | -4.254
-5 | -0.142 | 0.0397 | -0.024 | -3.572
-4.5 | -0.101 | 0.03716 | -0.024 | -2.705
-4 | -0.057 | 0.03506 | -0.025 | -1.628
-3.5 | -0.012 | 0.03329 | -0.029 | -0.365
-3 | 0.042 | 0.00948 | -0.079 | 4.457
-2.5 | 0.1 | 0.00928 | -0.079 | 10.828
-2 | 0.159 | 0.00708 | -0.08 | 22.479
-1.5 | 0.218 | 0.0071 | -0.08 | 30.657
-1 | 0.276 | 0.00726 | -0.08 | 38.039
-0.5 | 0.335 | 0.00777 | -0.081 | 43.055
0 | 0.393 | 0.00815 | -0.081 | 48.23
0.5 | 0.451 | 0.00869 | -0.081 | 51.911
1 | 0.509 | 0.00845 | -0.082 | 60.271
1.5 | 0.568 | 0.00816 | -0.082 | 69.545
2 | 0.625 | 0.00786 | -0.082 | 79.551
2.5 | 0.683 | 0.00764 | -0.083 | 89.463
3 | 0.74 | 0.00736 | -0.083 | 100.677
3.5 | 0.797 | 0.00721 | -0.083 | 110.423
4 | 0.851 | 0.00743 | -0.084 | 114.492
4.5 | 0.903 | 0.00948 | -0.084 | 95.222
5 | 0.952 | 0.00968 | -0.084 | 98.293
5.5 | 0.797 | 0.03849 | -0.028 | 20.71
6 | 0.825 | 0.04136 | -0.027 | 19.939
6.5 | 0.845 | 0.04496 | -0.026 | 18.803
7 | 0.858 | 0.04857 | -0.025 | 17.671
7.5 | 0.862 | 0.05334 | -0.024 | 16.167
8 | 0.857 | 0.05853 | -0.022 | 14.646
8.5 | 0.843 | 0.06519 | -0.021 | 12.936
9 | 0.821 | 0.07036 | -0.023 | 11.668
9.5 | 0.791 | 0.07589 | -0.024 | 10.426
10 | 0.755 | 0.0824 | -0.024 | 9.167

## 20. Re 250k Mach 0.10 (2)
BIGFOIL.COM POLAR EXPORT
HN-1004
HN-1004 |  |  |  | Cl Max: | 1.1569 | at alpha= | 9.5 | deg
XFOIL ncrit=9 |  |  |  | L/D Max: | 82.8932 | at alpha= | 3.5 | deg
Re: | 250000 |  |  | Cd Min: | 0.18696 | at alpha= | 14.5 | deg
Mach: | 0.1 |  |  | Cl=0 at alpha= | -99 | deg
|  |  |  | @ Cl=0.1, Cd= | 0.00819
|  |  |  | @ Cl=0.4, Cd= | 0.007796
|  |  |  | @ Cl=0.6, Cd= | 0.0076916
alpha (deg) | Cl | Cd | Cm | Cl/Cd
0 | 0.3117 | 0.00819 | -0.0751 | 38.0586
0.5 | 0.3833 | 0.00786 | -0.0779 | 48.7659
1 | 0.4511 | 0.0076 | -0.0797 | 59.3553
1.5 | 0.5123 | 0.00749 | -0.08 | 68.3979
2 | 0.5685 | 0.00755 | -0.0793 | 75.298
2.5 | 0.6219 | 0.00779 | -0.0782 | 79.8331
3 | 0.6728 | 0.00818 | -0.0767 | 82.2494
3.5 | 0.722 | 0.00871 | -0.0749 | 82.8932
4 | 0.7702 | 0.00934 | -0.0731 | 82.4625
4.5 | 0.8174 | 0.01007 | -0.0713 | 81.1718
5 | 0.8629 | 0.01102 | -0.0694 | 78.3031
5.5 | 0.9069 | 0.01224 | -0.0675 | 74.0931
6 | 0.9491 | 0.01386 | -0.0655 | 68.4776
6.5 | 0.9867 | 0.01634 | -0.063 | 60.3856
7 | 1.0205 | 0.0195 | -0.0591 | 52.3333
7.5 | 1.0583 | 0.02233 | -0.0559 | 47.3936
8 | 1.0956 | 0.02643 | -0.0528 | 41.4529
8.5 | 1.1333 | 0.03206 | -0.0499 | 35.3493
9 | 1.1479 | 0.04076 | -0.0453 | 28.1624
9.5 | 1.1569 | 0.04633 | -0.0401 | 24.9709
10 | 1.142 | 0.05559 | -0.0347 | 20.5433
10.5 | 1.1265 | 0.06011 | -0.0289 | 18.7406
11 | 1.061 | 0.07262 | -0.0287 | 14.6103
11.5 | 1.0168 | 0.08686 | -0.0379 | 11.7062
12 | 0.9662 | 0.11147 | -0.0559 | 8.6678
12.5 | 0.9142 | 0.14505 | -0.0728 | 6.3027
13 | 0.9194 | 0.15411 | -0.0769 | 5.9659
13.5 | 0.9235 | 0.16362 | -0.0786 | 5.6442
14 | 0.9273 | 0.17525 | -0.0855 | 5.2913
14.5 | 0.9294 | 0.18696 | -0.0947 | 4.9711

## 21. Re 250k Mach 0.25 (1)
BIGFOIL.COM POLAR EXPORT
HN-1004
HN-1004 |  |  |  | Cl Max: | 0.974 | at alpha= | 5 | deg
JavaFoil+Calcfoil stall+Eppler ext transition |  |  |  | L/D Max: | 113.451 | at alpha= | 4 | deg
Re: | 250000 |  |  | Cd Min: | 0.00714 | at alpha= | -2 | deg
Mach: | 0.25 |  |  | Cl=0 at alpha= | -3.3909 | deg
|  |  |  | @ Cl=0.1, Cd= | 0.0093015
|  |  |  | @ Cl=0.4, Cd= | 0.0082627
|  |  |  | @ Cl=0.6, Cd= | 0.09622
alpha (deg) | Cl | Cd | Cm | Cl/Cd
-13 | -0.053 | 0.15538 | -0.028 | -0.343
-12.5 | -0.051 | 0.13808 | -0.028 | -0.366
-12 | -0.048 | 0.1274 | -0.028 | -0.375
-11.5 | -0.045 | 0.12034 | -0.028 | -0.375
-11 | -0.137 | 0.10897 | -0.027 | -1.257
-10.5 | -0.185 | 0.09795 | -0.027 | -1.884
-10 | -0.221 | 0.08823 | -0.027 | -2.508
-9.5 | -0.246 | 0.08001 | -0.027 | -3.077
-9 | -0.265 | 0.07378 | -0.026 | -3.585
-8.5 | -0.275 | 0.06717 | -0.026 | -4.101
-8 | -0.279 | 0.06191 | -0.026 | -4.5
-7.5 | -0.274 | 0.06659 | -0.025 | -4.11
-7 | -0.261 | 0.0592 | -0.026 | -4.407
-6.5 | -0.241 | 0.05312 | -0.025 | -4.531
-6 | -0.214 | 0.0481 | -0.025 | -4.443
-5.5 | -0.181 | 0.04352 | -0.025 | -4.159
-5 | -0.143 | 0.04019 | -0.025 | -3.571
-4.5 | -0.102 | 0.03759 | -0.025 | -2.721
-4 | -0.058 | 0.03538 | -0.025 | -1.649
-3.5 | -0.012 | 0.03353 | -0.027 | -0.371
-3 | 0.043 | 0.00914 | -0.081 | 4.745
-2.5 | 0.103 | 0.00931 | -0.081 | 11.085
-2 | 0.163 | 0.00714 | -0.082 | 22.893
-1.5 | 0.224 | 0.00715 | -0.082 | 31.277
-1 | 0.284 | 0.00735 | -0.083 | 38.625
-0.5 | 0.344 | 0.00788 | -0.083 | 43.638
0 | 0.404 | 0.00829 | -0.083 | 48.699
0.5 | 0.464 | 0.0089 | -0.084 | 52.101
1 | 0.523 | 0.00867 | -0.084 | 60.376
1.5 | 0.583 | 0.00835 | -0.084 | 69.808
2 | 0.643 | 0.00802 | -0.085 | 80.11
2.5 | 0.702 | 0.00778 | -0.085 | 90.21
3 | 0.761 | 0.00754 | -0.085 | 100.894
3.5 | 0.818 | 0.00741 | -0.086 | 110.414
4 | 0.873 | 0.0077 | -0.086 | 113.451
4.5 | 0.925 | 0.00973 | -0.086 | 95.095
5 | 0.974 | 0.00996 | -0.086 | 97.818
5.5 | 0.814 | 0.03896 | -0.028 | 20.884
6 | 0.837 | 0.04225 | -0.027 | 19.809
6.5 | 0.85 | 0.04605 | -0.026 | 18.46
7 | 0.851 | 0.05099 | -0.025 | 16.689
7.5 | 0.837 | 0.0567 | -0.023 | 14.77
8 | 0.809 | 0.06306 | -0.023 | 12.821
8.5 | 0.764 | 0.06996 | -0.024 | 10.917
9 | 0.704 | 0.07728 | -0.025 | 9.107
9.5 | 0.63 | 0.08504 | -0.025 | 7.41
10 | 0.546 | 0.09622 | -0.027 | 5.67

## 22. Re 250k Mach 0.25 (2)
BIGFOIL.COM POLAR EXPORT
HN-1004
HN-1004 |  |  |  | Cl Max: | 1.1459 | at alpha= | 9 | deg
XFOIL ncrit=9 |  |  |  | L/D Max: | 82.131 | at alpha= | 3.5 | deg
Re: | 250000 |  |  | Cd Min: | 0.25009 | at alpha= | -20 | deg
Mach: | 0.25 |  |  | Cl=0 at alpha= | -2.0914 | deg
|  |  |  | @ Cl=0.1, Cd= | 0.0092428
|  |  |  | @ Cl=0.4, Cd= | 0.0077891
|  |  |  | @ Cl=0.6, Cd= | 0.0077649
alpha (deg) | Cl | Cd | Cm | Cl/Cd
-20 | -0.7072 | 0.25009 | 0.0387 | -2.8278
-19.5 | -0.6898 | 0.24364 | 0.0349 | -2.8312
-19 | -0.6725 | 0.23714 | 0.0312 | -2.8359
-18.5 | -0.6551 | 0.23058 | 0.0275 | -2.8411
-18 | -0.6374 | 0.22431 | 0.0235 | -2.8416
-17.5 | -0.6223 | 0.21967 | 0.0185 | -2.8329
-17 | -0.61 | 0.21501 | 0.0139 | -2.8371
-16.5 | -0.5918 | 0.2046 | 0.0117 | -2.8925
-16 | -0.574 | 0.19657 | 0.0101 | -2.9201
-15.5 | -0.5583 | 0.18991 | 0.0075 | -2.9398
-15 | -0.5434 | 0.18325 | 0.0047 | -2.9653
-14.5 | -0.5289 | 0.17652 | 0.002 | -2.9963
-14 | -0.515 | 0.16975 | -0.0008 | -3.0339
-13.5 | -0.5018 | 0.163 | -0.0036 | -3.0785
-13 | -0.4902 | 0.15691 | -0.0071 | -3.1241
-12.5 | -0.4835 | 0.15147 | -0.0111 | -3.1921
-12 | -0.4745 | 0.14507 | -0.0143 | -3.2708
-11.5 | -0.4643 | 0.13807 | -0.0169 | -3.3628
-11 | -0.4576 | 0.12965 | -0.0194 | -3.5295
-10.5 | -0.4445 | 0.12092 | -0.0181 | -3.676
-10 | -0.4347 | 0.11442 | -0.0192 | -3.7992
-9.5 | -0.427 | 0.10798 | -0.0208 | -3.9544
-9 | -0.4214 | 0.10139 | -0.0228 | -4.1562
-8.5 | -0.4188 | 0.09474 | -0.0255 | -4.4205
-8 | -0.4218 | 0.08863 | -0.0302 | -4.7591
-7.5 | -0.3485 | 0.06875 | -0.0298 | -5.0691
-7 | -0.3631 | 0.06259 | -0.0288 | -5.8012
-6.5 | -0.4447 | 0.06826 | -0.0324 | -6.5148
-6 | -0.441 | 0.06131 | -0.035 | -7.193
-5.5 | -0.4194 | 0.05264 | -0.0419 | -7.9673
-5 | -0.4011 | 0.04288 | -0.0438 | -9.354
-4.5 | -0.3698 | 0.03734 | -0.0436 | -9.9036
-4 | -0.3022 | 0.02603 | -0.0471 | -11.6097
-3.5 | -0.2232 | 0.01843 | -0.0513 | -12.1107
-3 | -0.1445 | 0.01575 | -0.0547 | -9.1746
-2.5 | -0.0644 | 0.01328 | -0.059 | -4.8494
-2 | 0.0144 | 0.01082 | -0.0643 | 1.3309
-1.5 | 0.0813 | 0.00938 | -0.0658 | 8.6674
-1 | 0.144 | 0.00892 | -0.0651 | 16.1435
-0.5 | 0.2391 | 0.0085 | -0.0722 | 28.1294
0 | 0.3218 | 0.00815 | -0.077 | 39.4847
0.5 | 0.3997 | 0.00779 | -0.0806 | 51.3094
1 | 0.4644 | 0.0076 | -0.0813 | 61.1053
1.5 | 0.5262 | 0.00755 | -0.0814 | 69.6954
2 | 0.5834 | 0.00767 | -0.0805 | 76.0626
2.5 | 0.6376 | 0.00798 | -0.0792 | 79.8997
3 | 0.6896 | 0.00843 | -0.0774 | 81.8031
3.5 | 0.74 | 0.00901 | -0.0755 | 82.131
4 | 0.7897 | 0.00968 | -0.0735 | 81.5806
4.5 | 0.8381 | 0.01049 | -0.0714 | 79.8951
5 | 0.8844 | 0.01155 | -0.0692 | 76.5714
5.5 | 0.9293 | 0.01293 | -0.0669 | 71.8716
6 | 0.9708 | 0.01493 | -0.0644 | 65.0234
6.5 | 1.0058 | 0.01808 | -0.0604 | 55.6305
7 | 1.0415 | 0.02117 | -0.0563 | 49.197
7.5 | 1.0793 | 0.02481 | -0.0525 | 43.5026
8 | 1.1165 | 0.02982 | -0.049 | 37.4413
8.5 | 1.1429 | 0.03631 | -0.0444 | 31.4762
9 | 1.1459 | 0.04365 | -0.039 | 26.252
9.5 | 1.121 | 0.05141 | -0.0321 | 21.8051
10 | 1.0906 | 0.05843 | -0.0276 | 18.6651
10.5 | 1.0544 | 0.0678 | -0.0287 | 15.5516
11 | 1.0265 | 0.07884 | -0.035 | 13.02
11.5 | 0.9983 | 0.09389 | -0.0462 | 10.6327
12 | 0.8191 | 0.12207 | -0.0591 | 6.7101
12.5 | 0.7904 | 0.13439 | -0.0656 | 5.8814
13 | 0.7754 | 0.15174 | -0.0706 | 5.1101
13.5 | 0.7609 | 0.16228 | -0.0796 | 4.6888
14 | 0.7607 | 0.17067 | -0.0843 | 4.4571

## 23. Re 250k Mach 0.50 (1)
BIGFOIL.COM POLAR EXPORT
HN-1004
HN-1004 |  |  |  | Cl Max: | 2.5 | at alpha= | 20 | deg
JavaFoil+Calcfoil stall+Eppler ext transition |  |  |  | L/D Max: | 108.063 | at alpha= | 3.5 | deg
Re: | 250000 |  |  | Cd Min: | 0.00742 | at alpha= | -1.5 | deg
Mach: | 0.5 |  |  | Cl=0 at alpha= | -3.3679 | deg
|  |  |  | @ Cl=0.1, Cd= | 0.013798
|  |  |  | @ Cl=0.4, Cd= | 0.008497
|  |  |  | @ Cl=0.6, Cd= | 0.0098332
alpha (deg) | Cl | Cd | Cm | Cl/Cd
-20 | -0.848 | 0.2651 | -0.042 | -3.199
-19.5 | -0.824 | 0.24702 | -0.042 | -3.335
-19 | -0.799 | 0.25138 | -0.042 | -3.18
-18.5 | -0.775 | 0.24627 | -0.043 | -3.147
-18 | -0.749 | 0.23187 | -0.041 | -3.229
-17.5 | -0.724 | 0.2252 | -0.041 | -3.215
-17 | -0.699 | 0.21965 | -0.041 | -3.184
-16.5 | -0.675 | 0.21477 | -0.041 | -3.141
-16 | -0.65 | 0.2101 | -0.041 | -3.094
-15.5 | -0.625 | 0.20608 | -0.042 | -3.034
-15 | -0.599 | 0.19181 | -0.039 | -3.122
-14.5 | -0.574 | 0.18287 | -0.039 | -3.138
-14 | -0.549 | 0.17965 | -0.04 | -3.055
-13.5 | -0.524 | 0.17593 | -0.04 | -2.977
-13 | -0.499 | 0.17274 | -0.04 | -2.887
-12.5 | -0.472 | 0.15789 | -0.037 | -2.992
-12 | -0.447 | 0.15445 | -0.037 | -2.895
-11.5 | -0.422 | 0.15173 | -0.038 | -2.78
-11 | -0.396 | 0.1485 | -0.038 | -2.67
-10.5 | -0.371 | 0.14203 | -0.037 | -2.611
-10 | -0.345 | 0.1343 | -0.035 | -2.568
-9.5 | -0.319 | 0.19417 | -0.036 | -1.645
-9 | -0.294 | 0.12256 | -0.036 | -2.396
-8.5 | -0.268 | 0.11995 | -0.036 | -2.234
-8 | -0.242 | 0.10991 | -0.032 | -2.201
-7.5 | -0.216 | 0.10727 | -0.033 | -2.014
-7 | -0.19 | 0.10756 | -0.033 | -1.768
-6.5 | -0.164 | 0.10556 | -0.033 | -1.555
-6 | -0.138 | 0.06056 | -0.03 | -2.279
-5.5 | -0.112 | 0.04762 | -0.031 | -2.351
-5 | -0.086 | 0.04261 | -0.03 | -2.014
-4.5 | -0.102 | 0.04378 | -0.028 | -2.331
-4 | -0.062 | 0.03789 | -0.028 | -1.641
-3.5 | -0.014 | 0.03479 | -0.028 | -0.391
-3 | 0.039 | 0.03266 | -0.034 | 1.179
-2.5 | 0.115 | 0.00916 | -0.091 | 12.538
-2 | 0.182 | 0.00943 | -0.091 | 19.34
-1.5 | 0.25 | 0.00742 | -0.092 | 33.683
-1 | 0.317 | 0.00746 | -0.092 | 42.538
-0.5 | 0.384 | 0.00838 | -0.093 | 45.881
0 | 0.451 | 0.00887 | -0.093 | 50.823
0.5 | 0.518 | 0.00996 | -0.094 | 51.996
1 | 0.585 | 0.01004 | -0.094 | 58.259
1.5 | 0.651 | 0.00913 | -0.094 | 71.391
2 | 0.718 | 0.00883 | -0.095 | 81.286
2.5 | 0.784 | 0.00866 | -0.095 | 90.49
3 | 0.849 | 0.00885 | -0.095 | 95.894
3.5 | 0.912 | 0.00843 | -0.096 | 108.063
4 | 0.969 | 0.00918 | -0.096 | 105.51
4.5 | 1.018 | 0.01077 | -0.096 | 94.558
5 | 0.844 | 0.03844 | -0.031 | 21.966
5.5 | 0.845 | 0.04403 | -0.029 | 19.186
6 | 0.699 | 0.05588 | -0.026 | 12.503
6.5 | 0.53 | 0.09645 | -0.032 | 5.498
7 | 0.558 | 0.10044 | -0.032 | 5.552
7.5 | 0.585 | 0.10057 | -0.032 | 5.815
8 | 0.613 | 0.1091 | -0.036 | 5.615
8.5 | 0.64 | 0.11274 | -0.036 | 5.677
9 | 0.668 | 0.12789 | -0.041 | 5.225
9.5 | 0.696 | 0.13123 | -0.041 | 5.301
10 | 0.723 | 0.1375 | -0.041 | 5.259
10.5 | 0.752 | 0.14866 | -0.045 | 5.058
11 | 0.779 | 0.15191 | -0.045 | 5.131
11.5 | 0.807 | 0.15606 | -0.046 | 5.173
12 | 0.836 | 0.17136 | -0.049 | 4.88
12.5 | 0.864 | 0.17472 | -0.049 | 4.944
13 | 0.892 | 0.17755 | -0.05 | 5.023
13.5 | 0.921 | 0.19175 | -0.053 | 4.805
14 | 0.949 | 0.20076 | -0.053 | 4.728
14.5 | 0.977 | 0.19973 | -0.053 | 4.892
15 | 1.006 | 0.20926 | -0.055 | 4.809
15.5 | 1.035 | 0.21797 | -0.056 | 4.75
16 | 1.063 | 0.22605 | -0.056 | 4.703
16.5 | 2.126 | 0.22806 | -0.057 | 9.323
17 | 2.18 | 0.23675 | -0.058 | 9.208
17.5 | 2.236 | 0.25164 | -0.06 | 8.885
18 | 2.287 | 0.25305 | -0.06 | 9.039
18.5 | 2.339 | 0.26023 | -0.06 | 8.987
19 | 2.391 | 0.26429 | -0.06 | 9.046
19.5 | 2.449 | 0.28271 | -0.063 | 8.664
20 | 2.5 | 0.28322 | -0.063 | 8.827

## 24. Re 250k Mach 0.50 (2)
BIGFOIL.COM POLAR EXPORT
HN-1004
HN-1004 |  |  |  | Cl Max: | 1.226 | at alpha= | 20 | deg
XFOIL ncrit=9 |  |  |  | L/D Max: | 79.8742 | at alpha= | 3 | deg
Re: | 250000 |  |  | Cd Min: | 0.31716 | at alpha= | 20 | deg
Mach: | 0.5 |  |  | Cl=0 at alpha= | -2.2071 | deg
|  |  |  | @ Cl=0.1, Cd= | 0.010549
|  |  |  | @ Cl=0.4, Cd= | 0.0079843
|  |  |  | @ Cl=0.6, Cd= | 0.0081166
alpha (deg) | Cl | Cd | Cm | Cl/Cd
-20 | -0.7701 | 0.27176 | 0.0472 | -2.8338
-19.5 | -0.7481 | 0.26407 | 0.0424 | -2.833
-19 | -0.7267 | 0.25756 | 0.037 | -2.8215
-18.5 | -0.7068 | 0.25128 | 0.0317 | -2.8128
-18 | -0.688 | 0.2451 | 0.0266 | -2.807
-17.5 | -0.6661 | 0.23425 | 0.0233 | -2.8435
-17 | -0.6444 | 0.22456 | 0.0211 | -2.8696
-16.5 | -0.6241 | 0.21701 | 0.0174 | -2.8759
-16 | -0.6041 | 0.20945 | 0.0137 | -2.8842
-15.5 | -0.5844 | 0.20189 | 0.0101 | -2.8946
-15 | -0.565 | 0.19437 | 0.0064 | -2.9068
-14.5 | -0.5464 | 0.18767 | 0.0022 | -2.9115
-14 | -0.5321 | 0.18216 | -0.0025 | -2.9211
-13.5 | -0.5191 | 0.176 | -0.0066 | -2.9494
-13 | -0.506 | 0.16932 | -0.0101 | -2.9884
-12.5 | -0.4853 | 0.15816 | -0.0113 | -3.0684
-12 | -0.4666 | 0.1496 | -0.0119 | -3.119
-11.5 | -0.4522 | 0.14243 | -0.0138 | -3.1749
-11 | -0.4392 | 0.13544 | -0.0158 | -3.2428
-10.5 | -0.4274 | 0.12844 | -0.0179 | -3.3276
-10 | -0.4177 | 0.12183 | -0.0208 | -3.4285
-9.5 | -0.414 | 0.11636 | -0.0255 | -3.5579
-9 | -0.4076 | 0.10977 | -0.0286 | -3.7132
-8.5 | -0.3934 | 0.10078 | -0.0257 | -3.9036
-8 | -0.3863 | 0.09454 | -0.0266 | -4.0861
-7.5 | -0.387 | 0.08863 | -0.03 | -4.3665
-7 | -0.3968 | 0.08351 | -0.0336 | -4.7515
-6.5 | -0.4118 | 0.07799 | -0.0344 | -5.2802
-6 | -0.4171 | 0.07071 | -0.0286 | -5.8987
-5.5 | -0.4227 | 0.06501 | -0.0278 | -6.5021
-5 | -0.4239 | 0.05853 | -0.0299 | -7.2424
-4.5 | -0.3936 | 0.04833 | -0.0432 | -8.144
-3.5 | -0.2323 | 0.02455 | -0.0643 | -9.4623
-3 | -0.14 | 0.01874 | -0.0693 | -7.4707
-2.5 | -0.0532 | 0.01465 | -0.0724 | -3.6314
-2 | 0.0376 | 0.01247 | -0.0766 | 3.0152
-1.5 | 0.1227 | 0.00985 | -0.0813 | 12.4569
-1 | 0.1974 | 0.00913 | -0.0807 | 21.621
-0.5 | 0.2679 | 0.00855 | -0.0791 | 31.3333
0 | 0.3723 | 0.00807 | -0.086 | 46.1338
0.5 | 0.4499 | 0.00783 | -0.0878 | 57.4585
1 | 0.5187 | 0.00783 | -0.0877 | 66.2452
1.5 | 0.5835 | 0.00802 | -0.0866 | 72.7556
2 | 0.645 | 0.00838 | -0.0848 | 76.969
2.5 | 0.7044 | 0.0089 | -0.0827 | 79.1461
3 | 0.762 | 0.00954 | -0.0801 | 79.8742
3.5 | 0.8183 | 0.0103 | -0.0772 | 79.4466
4 | 0.8733 | 0.01121 | -0.0741 | 77.9037
4.5 | 0.926 | 0.01239 | -0.0705 | 74.7377
5 | 0.9758 | 0.01399 | -0.0666 | 69.7498
5.5 | 1.0201 | 0.01636 | -0.062 | 62.3533
6 | 1.0531 | 0.01991 | -0.0553 | 52.893
6.5 | 1.0844 | 0.02424 | -0.048 | 44.736
7 | 1.1051 | 0.02989 | -0.0411 | 36.9722
7.5 | 1.1065 | 0.03605 | -0.0334 | 30.6935
8 | 1.0854 | 0.04337 | -0.028 | 25.0265
8.5 | 1.0547 | 0.05267 | -0.0283 | 20.0247
9 | 1.0216 | 0.06496 | -0.0353 | 15.7266
9.5 | 0.991 | 0.08013 | -0.0465 | 12.3674
10 | 0.9647 | 0.09678 | -0.0576 | 9.968
10.5 | 0.9463 | 0.11248 | -0.0665 | 8.4131
11 | 0.9364 | 0.12666 | -0.0743 | 7.393
11.5 | 0.9335 | 0.13986 | -0.0814 | 6.6745
12 | 0.9366 | 0.1522 | -0.0879 | 6.1537
13 | 0.9529 | 0.17834 | -0.1017 | 5.3432
13.5 | 0.975 | 0.19092 | -0.1041 | 5.1069
14 | 0.9812 | 0.20141 | -0.1144 | 4.8717
14.5 | 0.9992 | 0.21109 | -0.1199 | 4.7335
15.5 | 1.0423 | 0.23168 | -0.1278 | 4.4989
16 | 1.0559 | 0.24071 | -0.137 | 4.3866
16.5 | 1.0764 | 0.25027 | -0.1428 | 4.301
17 | 1.0977 | 0.2594 | -0.1479 | 4.2317
17.5 | 1.121 | 0.26884 | -0.1519 | 4.1698
18 | 1.147 | 0.28271 | -0.155 | 4.0572
18.5 | 1.1654 | 0.29138 | -0.1619 | 3.9996
19 | 1.1832 | 0.29895 | -0.1699 | 3.9579
19.5 | 1.2042 | 0.30768 | -0.1775 | 3.9138
20 | 1.226 | 0.31716 | -0.1835 | 3.8656

## 25. Re 500k Mach 0.00 (1)
BIGFOIL.COM POLAR EXPORT
HN-1004
HN-1004 |  |  |  | Cl Max: | 0.992 | at alpha= | 5.5 | deg
JavaFoil+Calcfoil stall+Eppler ext transition |  |  |  | L/D Max: | 138.816 | at alpha= | 4 | deg
Re: | 500000 |  |  | Cd Min: | 0.0058 | at alpha= | -2 | deg
Mach: | 0 |  |  | Cl=0 at alpha= | -3.3684 | deg
|  |  |  | @ Cl=0.1, Cd= | 0.00768
|  |  |  | @ Cl=0.4, Cd= | 0.0069214
|  |  |  | @ Cl=0.6, Cd= | 0.0063833
alpha (deg) | Cl | Cd | Cm | Cl/Cd
-15 | -0.227 | 0.14646 | -0.027 | -1.548
-14.5 | -0.241 | 0.13845 | -0.027 | -1.739
-14 | -0.255 | 0.12738 | -0.027 | -2.003
-13.5 | -0.27 | 0.12043 | -0.026 | -2.242
-13 | -0.285 | 0.11286 | -0.027 | -2.524
-12.5 | -0.299 | 0.10369 | -0.027 | -2.888
-12 | -0.313 | 0.09735 | -0.026 | -3.22
-11.5 | -0.326 | 0.09025 | -0.026 | -3.616
-11 | -0.337 | 0.08396 | -0.026 | -4.019
-10.5 | -0.346 | 0.07844 | -0.026 | -4.414
-10 | -0.35 | 0.07327 | -0.026 | -4.784
-9.5 | -0.348 | 0.06744 | -0.026 | -5.166
-9 | -0.342 | 0.06295 | -0.025 | -5.44
-8.5 | -0.332 | 0.06464 | -0.025 | -5.144
-8 | -0.318 | 0.05965 | -0.025 | -5.332
-7.5 | -0.299 | 0.0543 | -0.024 | -5.508
-7 | -0.276 | 0.05009 | -0.025 | -5.501
-6.5 | -0.248 | 0.04635 | -0.025 | -5.344
-6 | -0.216 | 0.04255 | -0.024 | -5.07
-5.5 | -0.18 | 0.03983 | -0.024 | -4.523
-5 | -0.141 | 0.03733 | -0.024 | -3.789
-4.5 | -0.1 | 0.0356 | -0.025 | -2.814
-4 | -0.057 | 0.03373 | -0.028 | -1.687
-3.5 | -0.015 | 0.0081 | -0.078 | -1.862
-3 | 0.042 | 0.0079 | -0.079 | 5.321
-2.5 | 0.1 | 0.00768 | -0.079 | 13.025
-2 | 0.158 | 0.0058 | -0.079 | 27.275
-1.5 | 0.217 | 0.00585 | -0.08 | 37.055
-1 | 0.275 | 0.00603 | -0.08 | 45.613
-0.5 | 0.333 | 0.00603 | -0.08 | 55.246
0 | 0.391 | 0.00694 | -0.081 | 56.372
0.5 | 0.449 | 0.00682 | -0.081 | 65.835
1 | 0.507 | 0.00671 | -0.081 | 75.528
1.5 | 0.565 | 0.0065 | -0.082 | 86.82
2 | 0.622 | 0.00631 | -0.082 | 98.664
2.5 | 0.68 | 0.00616 | -0.082 | 110.394
3 | 0.737 | 0.00595 | -0.083 | 123.905
3.5 | 0.793 | 0.0059 | -0.083 | 134.346
4 | 0.847 | 0.0061 | -0.083 | 138.816
4.5 | 0.898 | 0.00829 | -0.083 | 108.38
5 | 0.947 | 0.00846 | -0.084 | 111.979
5.5 | 0.992 | 0.00865 | -0.084 | 114.672
6 | 0.822 | 0.03965 | -0.028 | 20.743
6.5 | 0.844 | 0.0427 | -0.027 | 19.77
7 | 0.859 | 0.04596 | -0.027 | 18.68
7.5 | 0.865 | 0.0496 | -0.026 | 17.434
8 | 0.863 | 0.05397 | -0.024 | 15.983
8.5 | 0.852 | 0.05862 | -0.024 | 14.538
9 | 0.834 | 0.06354 | -0.025 | 13.13
9.5 | 0.809 | 0.06835 | -0.025 | 11.84
10 | 0.779 | 0.07426 | -0.026 | 10.485
10.5 | 0.743 | 0.07966 | -0.026 | 9.332

## 26. Re 500k Mach 0.00 (2)
BIGFOIL.COM POLAR EXPORT
HN-1004
HN-1004 |  |  |  | Cl Max: | 1.2132 | at alpha= | 9.5 | deg
XFOIL ncrit=9 |  |  |  | L/D Max: | 99.9103 | at alpha= | 3 | deg
Re: | 500000 |  |  | Cd Min: | 0.18181 | at alpha= | 14.5 | deg
Mach: | 0 |  |  | Cl=0 at alpha= | -2.7632 | deg
|  |  |  | @ Cl=0.1, Cd= | 0.0072118
|  |  |  | @ Cl=0.4, Cd= | 0.005091
|  |  |  | @ Cl=0.6, Cd= | 0.0060489
alpha (deg) | Cl | Cd | Cm | Cl/Cd
-5 | -0.3129 | 0.02707 | -0.0604 | -11.5589
-4.5 | -0.2426 | 0.02212 | -0.0652 | -10.9675
-4 | -0.1748 | 0.01319 | -0.0654 | -13.2525
-3.5 | -0.1066 | 0.01121 | -0.0681 | -9.5094
-3 | -0.0314 | 0.00977 | -0.0722 | -3.2139
-2.5 | 0.0349 | 0.00854 | -0.0746 | 4.0867
-2 | 0.1094 | 0.00702 | -0.0796 | 15.584
-1.5 | 0.1716 | 0.00607 | -0.0808 | 28.2702
-1 | 0.2332 | 0.00567 | -0.0814 | 41.1287
-0.5 | 0.2906 | 0.0054 | -0.0809 | 53.8148
0.5 | 0.4039 | 0.00508 | -0.0796 | 79.5079
1 | 0.4638 | 0.00519 | -0.0803 | 89.3642
1.5 | 0.5162 | 0.00544 | -0.0795 | 94.8897
2 | 0.5676 | 0.00578 | -0.0784 | 98.2007
2.5 | 0.6182 | 0.0062 | -0.0773 | 99.7097
3 | 0.6684 | 0.00669 | -0.0761 | 99.9103
3.5 | 0.7188 | 0.00721 | -0.0751 | 99.6949
5 | 0.8654 | 0.00954 | -0.0718 | 90.7128
5.5 | 0.9115 | 0.01076 | -0.0706 | 84.7119
6 | 0.957 | 0.01209 | -0.0692 | 79.1563
6.5 | 0.9997 | 0.01388 | -0.0672 | 72.0245
7 | 1.0429 | 0.01567 | -0.0649 | 66.5539
7.5 | 1.0772 | 0.01864 | -0.0613 | 57.7897
8 | 1.1161 | 0.02107 | -0.0586 | 52.971
8.5 | 1.1539 | 0.02392 | -0.0558 | 48.24
9 | 1.188 | 0.02763 | -0.0527 | 42.9967
9.5 | 1.2132 | 0.03276 | -0.0487 | 37.033
10 | 1.2061 | 0.04236 | -0.0414 | 28.4726
10.5 | 1.1698 | 0.05074 | -0.0327 | 23.0548
11 | 1.1262 | 0.05913 | -0.0285 | 19.0462
11.5 | 1.0776 | 0.07094 | -0.0316 | 15.1903
12 | 1.037 | 0.08578 | -0.0413 | 12.0891
12.5 | 0.9988 | 0.10516 | -0.0552 | 9.4979
13 | 0.9672 | 0.12808 | -0.0695 | 7.5515
14 | 0.9261 | 0.17038 | -0.0877 | 5.4355
14.5 | 0.9325 | 0.18181 | -0.0935 | 5.129

## 27. Re 500k Mach 0.10 (1)
BIGFOIL.COM POLAR EXPORT
HN-1004
HN-1004 |  |  |  | Cl Max: | 0.996 | at alpha= | 5.5 | deg
JavaFoil+Calcfoil stall+Eppler ext transition |  |  |  | L/D Max: | 138.819 | at alpha= | 4 | deg
Re: | 500000 |  |  | Cd Min: | 0.00583 | at alpha= | -2 | deg
Mach: | 0.1 |  |  | Cl=0 at alpha= | -3.3684 | deg
|  |  |  | @ Cl=0.1, Cd= | 0.00766
|  |  |  | @ Cl=0.4, Cd= | 0.0069479
|  |  |  | @ Cl=0.6, Cd= | 0.0064233
alpha (deg) | Cl | Cd | Cm | Cl/Cd
-15 | -0.191 | 0.13249 | -0.028 | -1.44
-14.5 | -0.206 | 0.14015 | -0.027 | -1.47
-14 | -0.222 | 0.13255 | -0.027 | -1.675
-13.5 | -0.239 | 0.12497 | -0.027 | -1.91
-13 | -0.256 | 0.11368 | -0.027 | -2.248
-12.5 | -0.273 | 0.10559 | -0.027 | -2.581
-12 | -0.289 | 0.098 | -0.027 | -2.95
-11.5 | -0.305 | 0.09111 | -0.026 | -3.344
-11 | -0.319 | 0.0853 | -0.026 | -3.737
-10.5 | -0.331 | 0.07878 | -0.026 | -4.195
-10 | -0.338 | 0.07344 | -0.026 | -4.598
-9.5 | -0.338 | 0.06817 | -0.025 | -4.959
-9 | -0.335 | 0.06382 | -0.026 | -5.243
-8.5 | -0.327 | 0.05937 | -0.025 | -5.502
-8 | -0.314 | 0.05521 | -0.025 | -5.687
-7.5 | -0.297 | 0.05493 | -0.025 | -5.398
-7 | -0.274 | 0.05015 | -0.025 | -5.467
-6.5 | -0.247 | 0.04655 | -0.025 | -5.308
-6 | -0.216 | 0.04274 | -0.025 | -5.047
-5.5 | -0.18 | 0.03988 | -0.024 | -4.524
-5 | -0.142 | 0.03758 | -0.024 | -3.773
-4.5 | -0.101 | 0.03564 | -0.025 | -2.82
-4 | -0.057 | 0.03378 | -0.026 | -1.69
-3.5 | -0.015 | 0.0081 | -0.079 | -1.871
-3 | 0.042 | 0.00789 | -0.079 | 5.353
-2.5 | 0.1 | 0.00766 | -0.079 | 13.113
-2 | 0.159 | 0.00583 | -0.08 | 27.288
-1.5 | 0.218 | 0.00585 | -0.08 | 37.214
-1 | 0.276 | 0.00604 | -0.08 | 45.782
-0.5 | 0.335 | 0.00603 | -0.081 | 55.498
0 | 0.393 | 0.00696 | -0.081 | 56.484
0.5 | 0.451 | 0.00686 | -0.081 | 65.789
1 | 0.509 | 0.00674 | -0.082 | 75.628
1.5 | 0.568 | 0.00653 | -0.082 | 86.884
2 | 0.625 | 0.00634 | -0.082 | 98.726
2.5 | 0.683 | 0.00619 | -0.083 | 110.434
3 | 0.74 | 0.00598 | -0.083 | 123.843
3.5 | 0.797 | 0.00592 | -0.083 | 134.475
4 | 0.851 | 0.00613 | -0.084 | 138.819
4.5 | 0.903 | 0.00833 | -0.084 | 108.389
5 | 0.952 | 0.00851 | -0.084 | 111.888
5.5 | 0.996 | 0.00869 | -0.084 | 114.505
6 | 0.825 | 0.03977 | -0.028 | 20.744
6.5 | 0.846 | 0.04291 | -0.027 | 19.707
7 | 0.858 | 0.04604 | -0.026 | 18.646
7.5 | 0.862 | 0.04999 | -0.026 | 17.255
8 | 0.857 | 0.05443 | -0.024 | 15.753
8.5 | 0.843 | 0.05913 | -0.024 | 14.264
9 | 0.821 | 0.06445 | -0.025 | 12.74
9.5 | 0.791 | 0.06999 | -0.026 | 11.307
10 | 0.755 | 0.07445 | -0.026 | 10.147
10.5 | 0.715 | 0.08112 | -0.027 | 8.814

## 28. Re 500k Mach 0.10 (2)
BIGFOIL.COM POLAR EXPORT
HN-1004
HN-1004 |  |  |  | Cl Max: | 1.2098 | at alpha= | 9.5 | deg
XFOIL ncrit=9 |  |  |  | L/D Max: | 99.9554 | at alpha= | 3 | deg
Re: | 500000 |  |  | Cd Min: | 0.23833 | at alpha= | -19.5 | deg
Mach: | 0.1 |  |  | Cl=0 at alpha= | -2.7521 | deg
|  |  |  | @ Cl=0.1, Cd= | 0.0072793
|  |  |  | @ Cl=0.4, Cd= | 0.0051095
|  |  |  | @ Cl=0.6, Cd= | 0.0060662
alpha (deg) | Cl | Cd | Cm | Cl/Cd
-19.5 | -0.6745 | 0.23833 | 0.0319 | -2.8301
-19 | -0.6589 | 0.23217 | 0.0288 | -2.838
-18.5 | -0.6431 | 0.22601 | 0.0254 | -2.8454
-18 | -0.6275 | 0.21977 | 0.0222 | -2.8553
-17.5 | -0.6119 | 0.21331 | 0.0189 | -2.8686
-17 | -0.5965 | 0.20675 | 0.0158 | -2.8851
-16.5 | -0.581 | 0.20002 | 0.0127 | -2.9047
-16 | -0.5657 | 0.19353 | 0.0088 | -2.9231
-15.5 | -0.5536 | 0.18722 | 0.005 | -2.9569
-15 | -0.5414 | 0.18071 | 0.0017 | -2.996
-14.5 | -0.5291 | 0.17171 | 0.0004 | -3.0814
-14 | -0.5162 | 0.16526 | -0.0014 | -3.1236
-13.5 | -0.5044 | 0.15871 | -0.0035 | -3.1781
-13 | -0.4931 | 0.15214 | -0.0057 | -3.2411
-12.5 | -0.4827 | 0.14547 | -0.0079 | -3.3182
-12 | -0.4729 | 0.13861 | -0.01 | -3.4117
-11.5 | -0.4638 | 0.1317 | -0.0122 | -3.5216
-11 | -0.4551 | 0.1247 | -0.0147 | -3.6496
-10.5 | -0.4482 | 0.11789 | -0.0182 | -3.8018
-10 | -0.4399 | 0.11109 | -0.0207 | -3.9599
-9.5 | -0.4331 | 0.10423 | -0.023 | -4.1552
-9 | -0.4286 | 0.09714 | -0.0252 | -4.4122
-8.5 | -0.4269 | 0.09 | -0.0273 | -4.7433
-8 | -0.43 | 0.08309 | -0.0289 | -5.1751
-7.5 | -0.4639 | 0.07388 | -0.0298 | -6.2791
-7 | -0.4705 | 0.06541 | -0.0351 | -7.1931
-6.5 | -0.4687 | 0.05832 | -0.037 | -8.0367
-6 | -0.4475 | 0.05031 | -0.0413 | -8.8949
-5.5 | -0.3719 | 0.04051 | -0.0521 | -9.1804
-5 | -0.3141 | 0.02762 | -0.0607 | -11.3722
-4.5 | -0.2422 | 0.01975 | -0.0648 | -12.2633
-4 | -0.1757 | 0.01341 | -0.0659 | -13.1022
-3.5 | -0.1065 | 0.01128 | -0.0687 | -9.4415
-2.5 | 0.0359 | 0.00858 | -0.0752 | 4.1841
-2 | 0.1113 | 0.00705 | -0.0802 | 15.7872
-1.5 | 0.1735 | 0.00607 | -0.0814 | 28.5832
-1 | 0.2353 | 0.00567 | -0.0819 | 41.4991
-0.5 | 0.2919 | 0.00541 | -0.0812 | 53.9556
0 | 0.3432 | 0.00522 | -0.0793 | 65.7471
0.5 | 0.4049 | 0.0051 | -0.0797 | 79.3922
1 | 0.4659 | 0.00522 | -0.0806 | 89.2529
1.5 | 0.5185 | 0.00547 | -0.0797 | 94.7898
2 | 0.5701 | 0.00582 | -0.0786 | 97.9553
2.5 | 0.6211 | 0.00624 | -0.0775 | 99.5353
3 | 0.6717 | 0.00672 | -0.0763 | 99.9554
3.5 | 0.7223 | 0.00726 | -0.0753 | 99.4904
4 | 0.7725 | 0.00787 | -0.0742 | 98.1576
4.5 | 0.8214 | 0.00867 | -0.0731 | 94.7405
5 | 0.8697 | 0.00962 | -0.0719 | 90.4054
5.5 | 0.916 | 0.01086 | -0.0706 | 84.3462
6 | 0.9616 | 0.01223 | -0.0691 | 78.6263
6.5 | 1.0036 | 0.01421 | -0.0668 | 70.6263
7 | 1.0476 | 0.01591 | -0.0645 | 65.8454
7.5 | 1.0809 | 0.01909 | -0.0606 | 56.6213
8 | 1.1204 | 0.02148 | -0.0579 | 52.1601
8.5 | 1.1575 | 0.02464 | -0.0549 | 46.9765
9 | 1.1899 | 0.0287 | -0.0515 | 41.4599
9.5 | 1.2098 | 0.03454 | -0.0468 | 35.0261
10 | 1.1973 | 0.04374 | -0.0393 | 27.3731
10.5 | 1.1597 | 0.05137 | -0.031 | 22.5754
11 | 1.119 | 0.05989 | -0.0283 | 18.6843
11.5 | 1.0776 | 0.07131 | -0.0325 | 15.1115
12 | 1.0408 | 0.08634 | -0.0429 | 12.0547
12.5 | 1.007 | 0.10592 | -0.057 | 9.5072
13 | 0.9634 | 0.13222 | -0.0718 | 7.2863
13.5 | 0.9238 | 0.1592 | -0.0826 | 5.8028
14 | 0.927 | 0.17151 | -0.0887 | 5.4049
14.5 | 0.934 | 0.18284 | -0.0944 | 5.1083

## 29. Re 500k Mach 0.25 (1)
BIGFOIL.COM POLAR EXPORT
HN-1004
HN-1004 |  |  |  | Cl Max: | 1.016 | at alpha= | 5.5 | deg
JavaFoil+Calcfoil stall+Eppler ext transition |  |  |  | L/D Max: | 137.001 | at alpha= | 4 | deg
Re: | 500000 |  |  | Cd Min: | 0.00588 | at alpha= | -2 | deg
Mach: | 0.25 |  |  | Cl=0 at alpha= | -3.3644 | deg
|  |  |  | @ Cl=0.1, Cd= | 0.007753
|  |  |  | @ Cl=0.4, Cd= | 0.007016
|  |  |  | @ Cl=0.6, Cd= | 0.08107
alpha (deg) | Cl | Cd | Cm | Cl/Cd
-13 | -0.053 | 0.10708 | -0.03 | -0.498
-12.5 | -0.051 | 0.10057 | -0.03 | -0.503
-12 | -0.048 | 0.09387 | -0.029 | -0.51
-11.5 | -0.045 | 0.09094 | -0.029 | -0.496
-11 | -0.137 | 0.09642 | -0.029 | -1.421
-10.5 | -0.185 | 0.08681 | -0.028 | -2.127
-10 | -0.221 | 0.07939 | -0.028 | -2.788
-9.5 | -0.246 | 0.0722 | -0.028 | -3.411
-9 | -0.265 | 0.06741 | -0.028 | -3.925
-8.5 | -0.276 | 0.06113 | -0.027 | -4.507
-8 | -0.279 | 0.05699 | -0.027 | -4.89
-7.5 | -0.274 | 0.05287 | -0.027 | -5.178
-7 | -0.261 | 0.04858 | -0.027 | -5.372
-6.5 | -0.241 | 0.04538 | -0.026 | -5.304
-6 | -0.214 | 0.04418 | -0.026 | -4.838
-5.5 | -0.181 | 0.0408 | -0.025 | -4.435
-5 | -0.144 | 0.03807 | -0.025 | -3.77
-4.5 | -0.102 | 0.03597 | -0.025 | -2.845
-4 | -0.058 | 0.03405 | -0.026 | -1.714
-3.5 | -0.016 | 0.00814 | -0.081 | -1.907
-3 | 0.043 | 0.008 | -0.081 | 5.42
-2.5 | 0.103 | 0.00774 | -0.082 | 13.328
-2 | 0.163 | 0.00588 | -0.082 | 27.811
-1.5 | 0.224 | 0.00591 | -0.082 | 37.828
-1 | 0.284 | 0.0061 | -0.083 | 46.518
-0.5 | 0.344 | 0.00612 | -0.083 | 56.227
0 | 0.404 | 0.00708 | -0.083 | 57.011
0.5 | 0.464 | 0.00709 | -0.084 | 65.384
1 | 0.523 | 0.00697 | -0.084 | 75.12
1.5 | 0.583 | 0.00671 | -0.084 | 86.913
2 | 0.643 | 0.00648 | -0.085 | 99.158
2.5 | 0.702 | 0.00632 | -0.085 | 111.019
3 | 0.761 | 0.00615 | -0.085 | 123.666
3.5 | 0.818 | 0.0061 | -0.086 | 134.023
4 | 0.873 | 0.00637 | -0.086 | 137.001
4.5 | 0.925 | 0.00855 | -0.086 | 108.238
5 | 0.974 | 0.00875 | -0.086 | 111.34
5.5 | 1.016 | 0.00897 | -0.087 | 113.288
6 | 0.837 | 0.04032 | -0.028 | 20.76
6.5 | 0.85 | 0.04368 | -0.027 | 19.464
7 | 0.851 | 0.04752 | -0.026 | 17.909
7.5 | 0.838 | 0.05217 | -0.024 | 16.054
8 | 0.809 | 0.05785 | -0.025 | 13.978
8.5 | 0.764 | 0.06349 | -0.026 | 12.033
9 | 0.704 | 0.06997 | -0.027 | 10.061
9.5 | 0.63 | 0.07656 | -0.027 | 8.233
10 | 0.546 | 0.08503 | -0.029 | 6.418
10.5 | 0.453 | 0.08107 | -0.03 | 5.582

## 30. Re 500k Mach 0.25 (2)
BIGFOIL.COM POLAR EXPORT
HN-1004
HN-1004 |  |  |  | Cl Max: | 1.1828 | at alpha= | 9 | deg
XFOIL ncrit=9 |  |  |  | L/D Max: | 99.2795 | at alpha= | 3 | deg
Re: | 500000 |  |  | Cd Min: | 0.24904 | at alpha= | -20 | deg
Mach: | 0.25 |  |  | Cl=0 at alpha= | -2.774 | deg
|  |  |  | @ Cl=0.1, Cd= | 0.0075831
|  |  |  | @ Cl=0.4, Cd= | 0.0052265
|  |  |  | @ Cl=0.6, Cd= | 0.0061146
alpha (deg) | Cl | Cd | Cm | Cl/Cd
-20 | -0.7027 | 0.24904 | 0.0369 | -2.8216
-19.5 | -0.6862 | 0.24231 | 0.0338 | -2.8319
-19 | -0.6695 | 0.23595 | 0.0303 | -2.8375
-18.5 | -0.6527 | 0.22952 | 0.0267 | -2.8438
-18 | -0.6361 | 0.22301 | 0.0233 | -2.8523
-17.5 | -0.6195 | 0.21631 | 0.0199 | -2.8639
-17 | -0.6031 | 0.20954 | 0.0166 | -2.8782
-16.5 | -0.5859 | 0.2027 | 0.013 | -2.8905
-16 | -0.5707 | 0.19626 | 0.009 | -2.9079
-15.5 | -0.5576 | 0.18979 | 0.0052 | -2.938
-15 | -0.5442 | 0.18114 | 0.003 | -3.0043
-14.5 | -0.5296 | 0.1743 | 0.0013 | -3.0384
-14 | -0.5162 | 0.16772 | -0.001 | -3.0777
-13.5 | -0.5036 | 0.16102 | -0.0034 | -3.1276
-13 | -0.4914 | 0.15428 | -0.0057 | -3.1851
-12.5 | -0.4801 | 0.14747 | -0.0079 | -3.2556
-12 | -0.4695 | 0.14052 | -0.0102 | -3.3412
-11.5 | -0.4592 | 0.13353 | -0.0126 | -3.4389
-11 | -0.451 | 0.12688 | -0.0161 | -3.5545
-10.5 | -0.4421 | 0.1201 | -0.0188 | -3.6811
-10 | -0.4338 | 0.1131 | -0.021 | -3.8355
-9.5 | -0.4264 | 0.10614 | -0.0232 | -4.0173
-9 | -0.4209 | 0.09902 | -0.0253 | -4.2507
-8.5 | -0.4291 | 0.08966 | -0.0274 | -4.7859
-8 | -0.4295 | 0.08352 | -0.0277 | -5.1425
-7.5 | -0.4343 | 0.07822 | -0.0271 | -5.5523
-7 | -0.4516 | 0.07291 | -0.0259 | -6.1939
-6.5 | -0.4585 | 0.06576 | -0.0297 | -6.9723
-6 | -0.4555 | 0.05756 | -0.0342 | -7.9135
-5.5 | -0.3761 | 0.04474 | -0.0512 | -8.4063
-5 | -0.3206 | 0.03097 | -0.0622 | -10.352
-4.5 | -0.2452 | 0.02264 | -0.0678 | -10.8304
-4 | -0.1795 | 0.0145 | -0.0691 | -12.3793
-3.5 | -0.1055 | 0.01174 | -0.0722 | -8.9864
-3 | -0.0348 | 0.01015 | -0.0746 | -3.4286
-2.5 | 0.0422 | 0.00879 | -0.0785 | 4.8009
-2 | 0.1126 | 0.00732 | -0.0819 | 15.3825
-1.5 | 0.1803 | 0.00612 | -0.084 | 29.4608
0 | 0.3547 | 0.0053 | -0.0816 | 66.9245
0.5 | 0.4102 | 0.00521 | -0.0802 | 78.7332
1 | 0.4772 | 0.00532 | -0.0819 | 89.6992
1.5 | 0.5312 | 0.00561 | -0.081 | 94.6881
2 | 0.5843 | 0.00598 | -0.0798 | 97.709
2.5 | 0.6368 | 0.00643 | -0.0786 | 99.0358
3 | 0.689 | 0.00694 | -0.0773 | 99.2795
3.5 | 0.7413 | 0.0075 | -0.0761 | 98.84
4 | 0.7932 | 0.00816 | -0.0749 | 97.2059
5 | 0.8934 | 0.01005 | -0.0721 | 88.8955
5.5 | 0.9403 | 0.01148 | -0.0703 | 81.9077
6 | 0.9862 | 0.01308 | -0.0683 | 75.3976
6.5 | 1.0292 | 0.01525 | -0.0652 | 67.4885
7 | 1.0711 | 0.01739 | -0.062 | 61.5929
7.5 | 1.1013 | 0.02144 | -0.0571 | 51.3666
8 | 1.1405 | 0.02444 | -0.0537 | 46.6653
8.5 | 1.17 | 0.02923 | -0.0492 | 40.0274
9 | 1.1828 | 0.03539 | -0.0434 | 33.4219
9.5 | 1.169 | 0.04215 | -0.0356 | 27.7343
10 | 1.1372 | 0.04924 | -0.0292 | 23.095
10.5 | 1.1001 | 0.05834 | -0.0285 | 18.8567
11 | 1.0638 | 0.07045 | -0.0346 | 15.1001
11.5 | 1.0284 | 0.08692 | -0.0466 | 11.8316
12 | 0.9941 | 0.10771 | -0.0605 | 9.2294
12.5 | 0.9618 | 0.1293 | -0.0719 | 7.4385
13 | 0.9376 | 0.15155 | -0.0819 | 6.1867
13.5 | 0.9404 | 0.16246 | -0.0866 | 5.7885
14 | 0.9342 | 0.17719 | -0.0939 | 5.2723

## 31. Re 500k Mach 0.50 (1)
BIGFOIL.COM POLAR EXPORT
HN-1004
HN-1004 |  |  |  | Cl Max: | 2.5 | at alpha= | 20 | deg
JavaFoil+Calcfoil stall+Eppler ext transition |  |  |  | L/D Max: | 129.567 | at alpha= | 3.5 | deg
Re: | 500000 |  |  | Cd Min: | 0.00624 | at alpha= | -1.5 | deg
Mach: | 0.5 |  |  | Cl=0 at alpha= | -3.3871 | deg
|  |  |  | @ Cl=0.1, Cd= | 0.0080449
|  |  |  | @ Cl=0.4, Cd= | 0.0068385
|  |  |  | @ Cl=0.6, Cd= | 0.0076936
alpha (deg) | Cl | Cd | Cm | Cl/Cd
-20 | -0.848 | 0.2241 | -0.042 | -3.784
-19.5 | -0.824 | 0.21611 | -0.042 | -3.812
-19 | -0.8 | 0.21231 | -0.043 | -3.766
-18.5 | -0.775 | 0.20729 | -0.043 | -3.74
-18 | -0.749 | 0.19519 | -0.041 | -3.836
-17.5 | -0.724 | 0.18858 | -0.041 | -3.839
-17 | -0.699 | 0.18402 | -0.041 | -3.8
-16.5 | -0.675 | 0.17938 | -0.041 | -3.761
-16 | -0.65 | 0.17481 | -0.041 | -3.718
-15.5 | -0.625 | 0.17076 | -0.042 | -3.661
-15 | -0.599 | 0.16488 | -0.039 | -3.632
-14.5 | -0.574 | 0.15434 | -0.04 | -3.718
-14 | -0.549 | 0.15075 | -0.04 | -3.641
-13.5 | -0.524 | 0.14702 | -0.04 | -3.563
-13 | -0.499 | 0.14376 | -0.04 | -3.469
-12.5 | -0.472 | 0.13308 | -0.038 | -3.55
-12 | -0.447 | 0.12963 | -0.038 | -3.45
-11.5 | -0.422 | 0.12685 | -0.038 | -3.326
-11 | -0.397 | 0.12361 | -0.038 | -3.208
-10.5 | -0.371 | 0.11955 | -0.038 | -3.103
-10 | -0.345 | 0.11093 | -0.036 | -3.11
-9.5 | -0.319 | 0.15294 | -0.036 | -2.088
-9 | -0.294 | 0.10118 | -0.036 | -2.903
-8.5 | -0.268 | 0.09864 | -0.036 | -2.717
-8 | -0.242 | 0.09048 | -0.033 | -2.674
-7.5 | -0.216 | 0.08816 | -0.034 | -2.451
-7 | -0.19 | 0.08958 | -0.034 | -2.123
-6.5 | -0.164 | 0.08752 | -0.034 | -1.877
-6 | -0.138 | 0.05345 | -0.031 | -2.583
-5.5 | -0.112 | 0.044 | -0.032 | -2.545
-5 | -0.086 | 0.03976 | -0.032 | -2.159
-4.5 | -0.102 | 0.04045 | -0.029 | -2.523
-4 | -0.062 | 0.03588 | -0.028 | -1.733
-3.5 | -0.014 | 0.03336 | -0.029 | -0.408
-3 | 0.048 | 0.00827 | -0.091 | 5.807
-2.5 | 0.115 | 0.00798 | -0.091 | 14.389
-2 | 0.182 | 0.00781 | -0.092 | 23.36
-1.5 | 0.25 | 0.00624 | -0.092 | 40.085
-1 | 0.317 | 0.00643 | -0.092 | 49.384
-0.5 | 0.384 | 0.00654 | -0.093 | 58.727
0 | 0.451 | 0.00779 | -0.093 | 57.946
0.5 | 0.518 | 0.00793 | -0.094 | 65.298
1 | 0.585 | 0.00778 | -0.094 | 75.167
1.5 | 0.651 | 0.0074 | -0.094 | 88.049
2 | 0.718 | 0.00721 | -0.095 | 99.538
2.5 | 0.784 | 0.00713 | -0.095 | 109.927
3 | 0.849 | 0.0073 | -0.095 | 116.35
3.5 | 0.912 | 0.00704 | -0.096 | 129.567
4 | 0.969 | 0.00777 | -0.096 | 124.671
4.5 | 1.018 | 0.00946 | -0.096 | 107.684
5 | 0.845 | 0.03671 | -0.032 | 23.009
5.5 | 0.845 | 0.04082 | -0.029 | 20.695
6 | 0.699 | 0.05028 | -0.028 | 13.899
6.5 | 0.531 | 0.04812 | -0.038 | 11.033
7 | 0.558 | 0.05546 | -0.035 | 10.06
7.5 | 0.585 | 0.07065 | -0.034 | 8.282
8 | 0.613 | 0.09214 | -0.037 | 6.65
8.5 | 0.64 | 0.09556 | -0.037 | 6.699
9 | 0.668 | 0.10672 | -0.041 | 6.262
9.5 | 0.696 | 0.10936 | -0.041 | 6.362
10 | 0.723 | 0.115 | -0.041 | 6.289
10.5 | 0.752 | 0.12026 | -0.045 | 6.252
11 | 0.779 | 0.12343 | -0.045 | 6.315
11.5 | 0.808 | 0.13173 | -0.047 | 6.131
12 | 0.836 | 0.14179 | -0.049 | 5.898
12.5 | 0.864 | 0.14516 | -0.049 | 5.951
13 | 0.892 | 0.14709 | -0.05 | 6.064
13.5 | 0.921 | 0.15601 | -0.053 | 5.906
14 | 0.949 | 0.16116 | -0.053 | 5.89
14.5 | 0.977 | 0.16885 | -0.053 | 5.787
15 | 1.007 | 0.17531 | -0.056 | 5.745
15.5 | 1.035 | 0.18291 | -0.056 | 5.661
16 | 1.063 | 0.18673 | -0.057 | 5.693
16.5 | 2.126 | 0.18994 | -0.057 | 11.196
17 | 2.182 | 0.20018 | -0.059 | 10.901
17.5 | 2.236 | 0.20477 | -0.06 | 10.919
18 | 2.287 | 0.21135 | -0.06 | 10.823
18.5 | 2.339 | 0.21258 | -0.06 | 11.002
19 | 2.392 | 0.2192 | -0.061 | 10.911
19.5 | 2.449 | 0.2305 | -0.063 | 10.627
20 | 2.5 | 0.23833 | -0.063 | 10.49

## 32. Re 500k Mach 0.50 (2)
BIGFOIL.COM POLAR EXPORT
HN-1004
HN-1004 |  |  |  | Cl Max: | 1.2334 | at alpha= | 20 | deg
XFOIL ncrit=9 |  |  |  | L/D Max: | 97.7285 | at alpha= | 2.5 | deg
Re: | 500000 |  |  | Cd Min: | 0.31857 | at alpha= | 20 | deg
Mach: | 0.5 |  |  | Cl=0 at alpha= | -2.8341 | deg
|  |  |  | @ Cl=0.1, Cd= | 0.0087425
|  |  |  | @ Cl=0.4, Cd= | 0.0057103
|  |  |  | @ Cl=0.6, Cd= | 0.0063446
alpha (deg) | Cl | Cd | Cm | Cl/Cd
-20 | -0.766 | 0.27079 | 0.046 | -2.8288
-19.5 | -0.7449 | 0.26295 | 0.0415 | -2.8329
-19 | -0.7239 | 0.25512 | 0.0371 | -2.8375
-18.5 | -0.7027 | 0.24727 | 0.0328 | -2.8418
-18 | -0.6818 | 0.23943 | 0.0286 | -2.8476
-17.5 | -0.6598 | 0.23152 | 0.0241 | -2.8499
-17 | -0.6395 | 0.22427 | 0.0194 | -2.8515
-16.5 | -0.6203 | 0.21694 | 0.015 | -2.8593
-16 | -0.602 | 0.20958 | 0.0107 | -2.8724
-15.5 | -0.582 | 0.1999 | 0.0089 | -2.9115
-15 | -0.5634 | 0.19267 | 0.006 | -2.9242
-14.5 | -0.5453 | 0.18521 | 0.0028 | -2.9442
-14 | -0.5277 | 0.17777 | -0.0002 | -2.9684
-13.5 | -0.5107 | 0.17031 | -0.0032 | -2.9986
-13 | -0.4938 | 0.163 | -0.0064 | -3.0294
-12.5 | -0.4794 | 0.15631 | -0.0101 | -3.067
-12 | -0.4673 | 0.1494 | -0.0134 | -3.1278
-11.5 | -0.4547 | 0.1422 | -0.0161 | -3.1976
-11 | -0.4425 | 0.13488 | -0.0185 | -3.2807
-10.5 | -0.4329 | 0.12587 | -0.0198 | -3.4393
-10 | -0.4203 | 0.11869 | -0.0205 | -3.5412
-9.5 | -0.4098 | 0.11204 | -0.0218 | -3.6576
-9 | -0.4009 | 0.10538 | -0.0232 | -3.8043
-8.5 | -0.3935 | 0.09871 | -0.0247 | -3.9864
-8 | -0.3878 | 0.09208 | -0.0265 | -4.2116
-7.5 | -0.3837 | 0.08596 | -0.0298 | -4.4637
-7 | -0.3847 | 0.07977 | -0.0304 | -4.8226
-6.5 | -0.3962 | 0.07422 | -0.0291 | -5.3382
-5.5 | -0.3991 | 0.05833 | -0.0387 | -6.8421
-5 | -0.3382 | 0.04679 | -0.0576 | -7.228
-4.5 | -0.2601 | 0.03591 | -0.0725 | -7.2431
-4 | -0.1904 | 0.02139 | -0.0828 | -8.9014
-3.5 | -0.1129 | 0.01477 | -0.0854 | -7.6439
-3 | -0.0288 | 0.01182 | -0.0877 | -2.4365
-2.5 | 0.058 | 0.00953 | -0.0909 | 6.086
-2 | 0.1364 | 0.00806 | -0.0932 | 16.9231
-1.5 | 0.2107 | 0.00656 | -0.0953 | 32.1189
-1 | 0.2776 | 0.00592 | -0.0947 | 46.8919
-0.5 | 0.341 | 0.00575 | -0.0932 | 59.3043
0 | 0.4005 | 0.00571 | -0.0908 | 70.1401
0.5 | 0.4539 | 0.00574 | -0.087 | 79.0767
1 | 0.5234 | 0.00584 | -0.087 | 89.6233
1.5 | 0.5853 | 0.00623 | -0.086 | 93.9486
2 | 0.6456 | 0.0067 | -0.0846 | 96.3582
2.5 | 0.7056 | 0.00722 | -0.083 | 97.7285
3 | 0.7651 | 0.00783 | -0.0811 | 97.7139
3.5 | 0.8244 | 0.00856 | -0.0791 | 96.3084
4 | 0.883 | 0.00944 | -0.0769 | 93.5381
4.5 | 0.9396 | 0.01061 | -0.0742 | 88.558
5 | 0.9942 | 0.01209 | -0.071 | 82.2333
5.5 | 1.0428 | 0.01424 | -0.0666 | 73.2303
6 | 1.0828 | 0.01724 | -0.0602 | 62.8074
6.5 | 1.1166 | 0.02088 | -0.0528 | 53.477
7 | 1.1401 | 0.02609 | -0.045 | 43.6987
7.5 | 1.1368 | 0.03223 | -0.0361 | 35.2715
8 | 1.1139 | 0.03932 | -0.0295 | 28.3291
8.5 | 1.0821 | 0.0484 | -0.0289 | 22.3574
9 | 1.0483 | 0.0606 | -0.0355 | 17.2987
9.5 | 1.0177 | 0.07591 | -0.0468 | 13.4067
10 | 0.99 | 0.09294 | -0.0583 | 10.652
10.5 | 0.9678 | 0.10931 | -0.0675 | 8.8537
11 | 0.9538 | 0.12425 | -0.0759 | 7.6765
11.5 | 0.9474 | 0.13826 | -0.0836 | 6.8523
12 | 0.9482 | 0.15138 | -0.0907 | 6.2637
12.5 | 0.9546 | 0.16369 | -0.0974 | 5.8318
13 | 0.9648 | 0.17531 | -0.1038 | 5.5034
13.5 | 0.9765 | 0.18723 | -0.1102 | 5.2155
14 | 0.9923 | 0.19828 | -0.1158 | 5.0045
14.5 | 1.0084 | 0.20924 | -0.1219 | 4.8193
15 | 1.0274 | 0.21885 | -0.127 | 4.6945
15.5 | 1.047 | 0.22881 | -0.1314 | 4.5758
16 | 1.0649 | 0.2403 | -0.1373 | 4.4315
16.5 | 1.0853 | 0.25052 | -0.1432 | 4.3322
17 | 1.1053 | 0.26033 | -0.1495 | 4.2458
17.5 | 1.1253 | 0.27008 | -0.1572 | 4.1665
18 | 1.1469 | 0.27989 | -0.1632 | 4.0977
18.5 | 1.1684 | 0.28941 | -0.1689 | 4.0372
19 | 1.19 | 0.29875 | -0.1746 | 3.9833
19.5 | 1.2115 | 0.30771 | -0.18 | 3.9371
20 | 1.2334 | 0.31857 | -0.184 | 3.8717

## 33. Re 750k Mach 0.00 (1)
BIGFOIL.COM POLAR EXPORT
HN-1004
HN-1004 |  |  |  | Cl Max: | 1.054 | at alpha= | 6.5 | deg
JavaFoil+Calcfoil stall+Eppler ext transition |  |  |  | L/D Max: | 153.608 | at alpha= | 4 | deg
Re: | 750000 |  |  | Cd Min: | 0.00521 | at alpha= | -2 | deg
Mach: | 0 |  |  | Cl=0 at alpha= | -3.3684 | deg
|  |  |  | @ Cl=0.1, Cd= | 0.00737
|  |  |  | @ Cl=0.4, Cd= | 0.0064069
|  |  |  | @ Cl=0.6, Cd= | 0.0059726
alpha (deg) | Cl | Cd | Cm | Cl/Cd
-15 | -0.227 | 0.12559 | -0.029 | -1.807
-14.5 | -0.241 | 0.11791 | -0.029 | -2.043
-14 | -0.255 | 0.11181 | -0.028 | -2.284
-13.5 | -0.27 | 0.10577 | -0.028 | -2.553
-13 | -0.285 | 0.10606 | -0.028 | -2.687
-12.5 | -0.3 | 0.09893 | -0.028 | -3.028
-12 | -0.314 | 0.09246 | -0.027 | -3.391
-11.5 | -0.326 | 0.08538 | -0.027 | -3.823
-11 | -0.338 | 0.08039 | -0.027 | -4.199
-10.5 | -0.346 | 0.07511 | -0.027 | -4.611
-10 | -0.351 | 0.06964 | -0.027 | -5.034
-9.5 | -0.348 | 0.06509 | -0.027 | -5.354
-9 | -0.343 | 0.06055 | -0.026 | -5.657
-8.5 | -0.333 | 0.05617 | -0.026 | -5.92
-8 | -0.318 | 0.05275 | -0.026 | -6.031
-7.5 | -0.299 | 0.04925 | -0.025 | -6.073
-7 | -0.276 | 0.04633 | -0.026 | -5.95
-6.5 | -0.248 | 0.04485 | -0.025 | -5.523
-6 | -0.216 | 0.04164 | -0.025 | -5.181
-5.5 | -0.18 | 0.03893 | -0.025 | -4.628
-5 | -0.141 | 0.03672 | -0.025 | -3.852
-4.5 | -0.1 | 0.03478 | -0.025 | -2.88
-4 | -0.071 | 0.00762 | -0.078 | -9.314
-3.5 | -0.015 | 0.00746 | -0.078 | -2.023
-3 | 0.042 | 0.00755 | -0.079 | 5.567
-2.5 | 0.1 | 0.00737 | -0.079 | 13.572
-2 | 0.158 | 0.00521 | -0.079 | 30.378
-1.5 | 0.217 | 0.0054 | -0.08 | 40.108
-1 | 0.275 | 0.00542 | -0.08 | 50.72
-0.5 | 0.333 | 0.00553 | -0.08 | 60.196
0 | 0.391 | 0.00641 | -0.081 | 61.008
0.5 | 0.449 | 0.00639 | -0.081 | 70.301
1 | 0.507 | 0.00638 | -0.081 | 79.425
1.5 | 0.565 | 0.00612 | -0.082 | 92.291
2 | 0.622 | 0.00588 | -0.082 | 105.772
2.5 | 0.68 | 0.00573 | -0.082 | 118.717
3 | 0.737 | 0.00572 | -0.083 | 128.858
3.5 | 0.793 | 0.00536 | -0.083 | 148.018
4 | 0.847 | 0.00551 | -0.083 | 153.608
4.5 | 0.898 | 0.00766 | -0.083 | 117.353
5 | 0.947 | 0.00781 | -0.084 | 121.272
5.5 | 0.992 | 0.00799 | -0.084 | 124.173
6 | 1.027 | 0.00816 | -0.084 | 125.869
6.5 | 1.054 | 0.00848 | -0.085 | 124.388
7 | 0.859 | 0.04494 | -0.028 | 19.107
7.5 | 0.865 | 0.04843 | -0.027 | 17.86
8 | 0.863 | 0.05247 | -0.026 | 16.442
8.5 | 0.852 | 0.05705 | -0.026 | 14.942
9 | 0.834 | 0.06148 | -0.026 | 13.572
9.5 | 0.809 | 0.06551 | -0.027 | 12.357
10 | 0.779 | 0.07081 | -0.027 | 10.999
10.5 | 0.744 | 0.07682 | -0.028 | 9.68
11 | 0.705 | 0.08213 | -0.028 | 8.587
11.5 | 0.665 | 0.08336 | -0.03 | 7.98

## 34. Re 750k Mach 0.00 (2)
BIGFOIL.COM POLAR EXPORT
HN-1004
HN-1004 |  |  |  | Cl Max: | 1.2472 | at alpha= | 10 | deg
XFOIL ncrit=9 |  |  |  | L/D Max: | 108.669 | at alpha= | 3 | deg
Re: | 750000 |  |  | Cd Min: | 0.04915 | at alpha= | 11 | deg
Mach: | 0 |  |  | Cl=0 at alpha= | -99 | deg
|  |  |  | @ Cl=0.1, Cd= | 0.00456
|  |  |  | @ Cl=0.4, Cd= | 0.00456
|  |  |  | @ Cl=0.6, Cd= | 0.0055554
alpha (deg) | Cl | Cd | Cm | Cl/Cd
0.5 | 0.4062 | 0.00456 | -0.0803 | 89.0789
1 | 0.454 | 0.00463 | -0.0779 | 98.0562
1.5 | 0.5144 | 0.0049 | -0.079 | 104.9796
2 | 0.5661 | 0.00528 | -0.0782 | 107.2159
2.5 | 0.6178 | 0.0057 | -0.0774 | 108.386
3 | 0.6694 | 0.00616 | -0.0766 | 108.6688
3.5 | 0.7209 | 0.00667 | -0.0759 | 108.081
4 | 0.7717 | 0.00729 | -0.0752 | 105.8573
4.5 | 0.821 | 0.0081 | -0.0743 | 101.358
5 | 0.8702 | 0.00898 | -0.0733 | 96.9042
5.5 | 0.9169 | 0.01017 | -0.0721 | 90.1573
6 | 0.9638 | 0.01132 | -0.0709 | 85.1413
6.5 | 1.0093 | 0.01275 | -0.0693 | 79.1608
7 | 1.0542 | 0.01431 | -0.0672 | 73.6688
8 | 1.1365 | 0.01803 | -0.0626 | 63.0338
8.5 | 1.1677 | 0.0216 | -0.0588 | 54.0602
9 | 1.2059 | 0.02393 | -0.0562 | 50.3928
9.5 | 1.2348 | 0.02793 | -0.0525 | 44.2105
10 | 1.2472 | 0.03416 | -0.047 | 36.5105
10.5 | 1.2294 | 0.04183 | -0.0388 | 29.3904
11 | 1.1902 | 0.04915 | -0.031 | 24.2157

## 35. Re 750k Mach 0.10 (1)
BIGFOIL.COM POLAR EXPORT
HN-1004
HN-1004 |  |  |  | Cl Max: | 1.03 | at alpha= | 6 | deg
JavaFoil+Calcfoil stall+Eppler ext transition |  |  |  | L/D Max: | 153.575 | at alpha= | 4 | deg
Re: | 750000 |  |  | Cd Min: | 0.00522 | at alpha= | -2 | deg
Mach: | 0.1 |  |  | Cl=0 at alpha= | -3.3684 | deg
|  |  |  | @ Cl=0.1, Cd= | 0.00737
|  |  |  | @ Cl=0.4, Cd= | 0.0064452
|  |  |  | @ Cl=0.6, Cd= | 0.0060109
alpha (deg) | Cl | Cd | Cm | Cl/Cd
-15 | -0.191 | 0.12465 | -0.029 | -1.532
-14.5 | -0.206 | 0.11992 | -0.029 | -1.719
-14 | -0.222 | 0.11287 | -0.029 | -1.969
-13.5 | -0.239 | 0.10631 | -0.028 | -2.246
-13 | -0.256 | 0.10083 | -0.028 | -2.536
-12.5 | -0.273 | 0.09975 | -0.028 | -2.733
-12 | -0.289 | 0.09411 | -0.028 | -3.073
-11.5 | -0.305 | 0.08708 | -0.028 | -3.5
-11 | -0.319 | 0.08151 | -0.027 | -3.911
-10.5 | -0.331 | 0.07495 | -0.027 | -4.411
-10 | -0.338 | 0.07048 | -0.027 | -4.792
-9.5 | -0.338 | 0.06552 | -0.026 | -5.161
-9 | -0.335 | 0.06099 | -0.027 | -5.487
-8.5 | -0.327 | 0.05664 | -0.026 | -5.768
-8 | -0.314 | 0.05276 | -0.026 | -5.953
-7.5 | -0.297 | 0.04941 | -0.026 | -6.002
-7 | -0.274 | 0.04627 | -0.026 | -5.926
-6.5 | -0.247 | 0.04377 | -0.026 | -5.646
-6 | -0.216 | 0.04175 | -0.025 | -5.167
-5.5 | -0.18 | 0.03906 | -0.025 | -4.619
-5 | -0.142 | 0.03686 | -0.025 | -3.847
-4.5 | -0.101 | 0.03485 | -0.026 | -2.885
-4 | -0.071 | 0.00757 | -0.078 | -9.413
-3.5 | -0.015 | 0.00746 | -0.079 | -2.032
-3 | 0.042 | 0.00755 | -0.079 | 5.6
-2.5 | 0.1 | 0.00737 | -0.079 | 13.634
-2 | 0.159 | 0.00522 | -0.08 | 30.502
-1.5 | 0.218 | 0.00542 | -0.08 | 40.213
-1 | 0.276 | 0.00543 | -0.08 | 50.926
-0.5 | 0.335 | 0.00554 | -0.081 | 60.453
0 | 0.393 | 0.00645 | -0.081 | 60.957
0.5 | 0.451 | 0.00641 | -0.081 | 70.367
1 | 0.509 | 0.00641 | -0.082 | 79.516
1.5 | 0.568 | 0.00614 | -0.082 | 92.421
2 | 0.625 | 0.00591 | -0.082 | 105.799
2.5 | 0.683 | 0.00575 | -0.083 | 118.825
3 | 0.74 | 0.00575 | -0.083 | 128.772
3.5 | 0.797 | 0.00538 | -0.083 | 148.161
4 | 0.851 | 0.00554 | -0.084 | 153.575
4.5 | 0.903 | 0.00775 | -0.084 | 116.524
5 | 0.952 | 0.00785 | -0.084 | 121.168
5.5 | 0.996 | 0.00803 | -0.084 | 123.989
6 | 1.03 | 0.00821 | -0.085 | 125.538
6.5 | 0.846 | 0.04193 | -0.028 | 20.17
7 | 0.859 | 0.04509 | -0.028 | 19.042
7.5 | 0.863 | 0.04882 | -0.027 | 17.671
8 | 0.858 | 0.0529 | -0.026 | 16.21
8.5 | 0.844 | 0.05712 | -0.025 | 14.768
9 | 0.821 | 0.06158 | -0.026 | 13.337
9.5 | 0.792 | 0.06656 | -0.027 | 11.891
10 | 0.756 | 0.07153 | -0.028 | 10.563
10.5 | 0.715 | 0.07758 | -0.029 | 9.218
11 | 0.672 | 0.08406 | -0.029 | 7.989

## 36. Re 750k Mach 0.10 (2)
BIGFOIL.COM POLAR EXPORT
HN-1004
HN-1004 |  |  |  | Cl Max: | 1.2387 | at alpha= | 10 | deg
XFOIL ncrit=9 |  |  |  | L/D Max: | 108.675 | at alpha= | 3 | deg
Re: | 750000 |  |  | Cd Min: | 0.19114 | at alpha= | 15 | deg
Mach: | 0.1 |  |  | Cl=0 at alpha= | -3.0603 | deg
|  |  |  | @ Cl=0.1, Cd= | 0.00666
|  |  |  | @ Cl=0.4, Cd= | 0.0045732
|  |  |  | @ Cl=0.6, Cd= | 0.0055563
alpha (deg) | Cl | Cd | Cm | Cl/Cd
-10.5 | -0.3565 | 0.10463 | -0.0246 | -3.4072
-10 | -0.3529 | 0.09788 | -0.0254 | -3.6054
-9.5 | -0.445 | 0.10015 | -0.0226 | -4.4433
-9 | -0.4448 | 0.09306 | -0.0242 | -4.7797
-8.5 | -0.4423 | 0.08715 | -0.0253 | -5.0752
-8 | -0.4461 | 0.08104 | -0.0261 | -5.5047
-7.5 | -0.4648 | 0.07586 | -0.0244 | -6.1271
-7 | -0.4759 | 0.0683 | -0.0285 | -6.9678
-6.5 | -0.4506 | 0.05665 | -0.0416 | -7.9541
-4.5 | -0.1977 | 0.0133 | -0.0725 | -14.8647
-4 | -0.1291 | 0.01054 | -0.0749 | -12.2486
-3.5 | -0.0561 | 0.00897 | -0.0785 | -6.2542
-3 | 0.0077 | 0.00798 | -0.08 | 0.96491
-2.5 | 0.0776 | 0.00705 | -0.0832 | 11.0071
-2 | 0.1379 | 0.006 | -0.0845 | 22.9833
-1.5 | 0.196 | 0.00502 | -0.0852 | 39.0438
-1 | 0.2527 | 0.00469 | -0.085 | 53.8806
-0.5 | 0.3073 | 0.00457 | -0.0841 | 67.2429
0 | 0.3594 | 0.00454 | -0.0828 | 79.163
0.5 | 0.4083 | 0.00458 | -0.0807 | 89.1485
1 | 0.4556 | 0.00466 | -0.0781 | 97.7682
1.5 | 0.5167 | 0.00493 | -0.0792 | 104.8073
2 | 0.5687 | 0.00531 | -0.0784 | 107.0998
2.5 | 0.6208 | 0.00572 | -0.0776 | 108.5315
3 | 0.6727 | 0.00619 | -0.0769 | 108.6753
3.5 | 0.7244 | 0.00672 | -0.0761 | 107.7976
4 | 0.7756 | 0.00733 | -0.0753 | 105.8117
4.5 | 0.8252 | 0.00817 | -0.0744 | 101.0037
5 | 0.8746 | 0.00905 | -0.0734 | 96.6409
5.5 | 0.9216 | 0.01024 | -0.0722 | 90
6 | 0.9688 | 0.01143 | -0.0709 | 84.7594
6.5 | 1.0141 | 0.01295 | -0.069 | 78.3089
7 | 1.0592 | 0.01452 | -0.0669 | 72.9477
7.5 | 1.1041 | 0.01594 | -0.065 | 69.266
8 | 1.14 | 0.01856 | -0.0617 | 61.4224
8.5 | 1.1721 | 0.02208 | -0.058 | 53.0842
9 | 1.2084 | 0.02484 | -0.055 | 48.6473
9.5 | 1.2335 | 0.02946 | -0.0507 | 41.8703
10 | 1.2387 | 0.03616 | -0.0445 | 34.2561
10.5 | 1.2136 | 0.04322 | -0.0357 | 28.0796
11 | 1.1757 | 0.05067 | -0.0297 | 23.2031
11.5 | 1.1323 | 0.06077 | -0.0299 | 18.6325
12 | 1.092 | 0.07413 | -0.0371 | 14.7309
12.5 | 1.0586 | 0.09069 | -0.0489 | 11.6727
13 | 1.0255 | 0.11136 | -0.0627 | 9.2089
13.5 | 0.9543 | 0.15022 | -0.0804 | 6.3527
14 | 0.9508 | 0.16356 | -0.0872 | 5.8132
14.5 | 0.9389 | 0.18022 | -0.0956 | 5.2097
15 | 0.9473 | 0.19114 | -0.101 | 4.9561

## 37. Re 750k Mach 0.25 (1)
BIGFOIL.COM POLAR EXPORT
HN-1004
HN-1004 |  |  |  | Cl Max: | 1.045 | at alpha= | 6 | deg
JavaFoil+Calcfoil stall+Eppler ext transition |  |  |  | L/D Max: | 151.232 | at alpha= | 4 | deg
Re: | 750000 |  |  | Cd Min: | 0.00529 | at alpha= | -2 | deg
Mach: | 0.25 |  |  | Cl=0 at alpha= | -3.3644 | deg
|  |  |  | @ Cl=0.1, Cd= | 0.0074605
|  |  |  | @ Cl=0.4, Cd= | 0.08302
|  |  |  | @ Cl=0.6, Cd= | 0.08302
alpha (deg) | Cl | Cd | Cm | Cl/Cd
-13 | -0.053 | 0.10143 | -0.031 | -0.526
-12.5 | -0.051 | 0.09605 | -0.031 | -0.527
-12 | -0.048 | 0.08866 | -0.031 | -0.54
-11.5 | -0.045 | 0.08624 | -0.031 | -0.524
-11 | -0.137 | 0.08148 | -0.03 | -1.682
-10.5 | -0.185 | 0.08178 | -0.029 | -2.259
-10 | -0.221 | 0.07494 | -0.029 | -2.954
-9.5 | -0.246 | 0.06927 | -0.029 | -3.557
-9 | -0.265 | 0.06415 | -0.029 | -4.126
-8.5 | -0.276 | 0.05888 | -0.028 | -4.681
-8 | -0.279 | 0.05435 | -0.028 | -5.128
-7.5 | -0.274 | 0.05043 | -0.028 | -5.43
-7 | -0.261 | 0.047 | -0.028 | -5.555
-6.5 | -0.241 | 0.04423 | -0.028 | -5.444
-6 | -0.214 | 0.04158 | -0.027 | -5.142
-5.5 | -0.181 | 0.03991 | -0.026 | -4.535
-5 | -0.144 | 0.03727 | -0.026 | -3.851
-4.5 | -0.102 | 0.03519 | -0.026 | -2.908
-4 | -0.058 | 0.03328 | -0.03 | -1.755
-3.5 | -0.016 | 0.00752 | -0.081 | -2.064
-3 | 0.043 | 0.00766 | -0.081 | 5.658
-2.5 | 0.103 | 0.00745 | -0.082 | 13.851
-2 | 0.163 | 0.00529 | -0.082 | 30.878
-1.5 | 0.224 | 0.00533 | -0.082 | 41.979
-1 | 0.284 | 0.00552 | -0.083 | 51.405
-0.5 | 0.344 | 0.00562 | -0.083 | 61.189
0 | 0.404 | 0.0066 | -0.083 | 61.157
0.5 | 0.464 | 0.00669 | -0.084 | 69.292
1 | 0.523 | 0.00656 | -0.084 | 79.808
1.5 | 0.583 | 0.00626 | -0.084 | 93.077
2 | 0.643 | 0.00607 | -0.085 | 105.926
2.5 | 0.702 | 0.00588 | -0.085 | 119.366
3 | 0.761 | 0.00592 | -0.085 | 128.577
3.5 | 0.818 | 0.00559 | -0.086 | 146.382
4 | 0.873 | 0.00577 | -0.086 | 151.232
4.5 | 0.925 | 0.00795 | -0.086 | 116.36
5 | 0.974 | 0.00814 | -0.086 | 119.709
5.5 | 1.016 | 0.00834 | -0.087 | 121.757
6 | 1.045 | 0.00855 | -0.087 | 122.334
6.5 | 0.85 | 0.04256 | -0.028 | 19.979
7 | 0.851 | 0.04626 | -0.028 | 18.402
7.5 | 0.838 | 0.05045 | -0.026 | 16.604
8 | 0.809 | 0.05538 | -0.026 | 14.605
8.5 | 0.764 | 0.06058 | -0.028 | 12.614
9 | 0.704 | 0.06673 | -0.028 | 10.55
9.5 | 0.63 | 0.07284 | -0.029 | 8.656
10 | 0.546 | 0.07195 | -0.033 | 7.591
10.5 | 0.453 | 0.0776 | -0.034 | 5.836
11 | 0.352 | 0.08302 | -0.034 | 4.241

## 38. Re 750k Mach 0.25 (2)
BIGFOIL.COM POLAR EXPORT
HN-1004
HN-1004 |  |  |  | Cl Max: | 1.2066 | at alpha= | 9 | deg
XFOIL ncrit=9 |  |  |  | L/D Max: | 108.26 | at alpha= | 3 | deg
Re: | 750000 |  |  | Cd Min: | 0.24951 | at alpha= | -20 | deg
Mach: | 0.25 |  |  | Cl=0 at alpha= | -3.0704 | deg
|  |  |  | @ Cl=0.1, Cd= | 0.0068556
|  |  |  | @ Cl=0.4, Cd= | 0.0046825
|  |  |  | @ Cl=0.6, Cd= | 0.0055863
alpha (deg) | Cl | Cd | Cm | Cl/Cd
-20 | -0.7029 | 0.24951 | 0.0375 | -2.8171
-19.5 | -0.6853 | 0.24284 | 0.0338 | -2.822
-19 | -0.6674 | 0.23615 | 0.03 | -2.8262
-18.5 | -0.6501 | 0.22952 | 0.0263 | -2.8324
-18 | -0.6336 | 0.22286 | 0.0226 | -2.843
-17.5 | -0.6175 | 0.21602 | 0.0188 | -2.8585
-17 | -0.6019 | 0.20917 | 0.0154 | -2.8776
-16.5 | -0.5865 | 0.20223 | 0.012 | -2.9002
-16 | -0.5728 | 0.19414 | 0.0094 | -2.9504
-15.5 | -0.5583 | 0.18784 | 0.0074 | -2.9722
-15 | -0.544 | 0.18137 | 0.0047 | -2.9994
-14.5 | -0.5301 | 0.17459 | 0.0021 | -3.0363
-14 | -0.5164 | 0.16764 | -0.0006 | -3.0804
-13.5 | -0.5029 | 0.16072 | -0.0037 | -3.129
-13 | -0.4918 | 0.15384 | -0.0067 | -3.1968
-12.5 | -0.481 | 0.1469 | -0.0093 | -3.2743
-12 | -0.4707 | 0.13981 | -0.0117 | -3.3667
-11.5 | -0.4612 | 0.13266 | -0.0139 | -3.4766
-11 | -0.4522 | 0.12545 | -0.0162 | -3.6046
-10.5 | -0.4439 | 0.1182 | -0.0183 | -3.7555
-10 | -0.444 | 0.10935 | -0.0203 | -4.0604
-9.5 | -0.4367 | 0.10301 | -0.0215 | -4.2394
-9 | -0.4307 | 0.09674 | -0.0228 | -4.4521
-8.5 | -0.427 | 0.09048 | -0.0242 | -4.7193
-8 | -0.4273 | 0.08408 | -0.0255 | -5.0821
-7.5 | -0.4354 | 0.07805 | -0.0257 | -5.5785
-7 | -0.4572 | 0.07281 | -0.0238 | -6.2794
-5.5 | -0.3256 | 0.03567 | -0.0651 | -9.1281
-5 | -0.2671 | 0.02435 | -0.0739 | -10.9692
-4.5 | -0.2023 | 0.01533 | -0.0759 | -13.1963
-4 | -0.1301 | 0.01122 | -0.0785 | -11.5954
-3.5 | -0.0616 | 0.00976 | -0.0803 | -6.3115
-3 | 0.0101 | 0.00829 | -0.0831 | 1.2183
-2.5 | 0.0765 | 0.00724 | -0.0847 | 10.5663
-2 | 0.1407 | 0.00619 | -0.0865 | 22.7302
-1.5 | 0.2016 | 0.00514 | -0.0875 | 39.2218
-1 | 0.2595 | 0.00475 | -0.0871 | 54.6316
-0.5 | 0.3155 | 0.00465 | -0.0861 | 67.8495
0 | 0.3693 | 0.00464 | -0.0848 | 79.5905
0.5 | 0.4199 | 0.00471 | -0.0827 | 89.1507
1 | 0.466 | 0.00481 | -0.0794 | 96.8815
1.5 | 0.5295 | 0.00506 | -0.0806 | 104.6443
2 | 0.5834 | 0.00545 | -0.0797 | 107.0459
2.5 | 0.637 | 0.00589 | -0.0789 | 108.1494
3 | 0.6907 | 0.00638 | -0.078 | 108.2602
3.5 | 0.7442 | 0.00693 | -0.0772 | 107.3882
4 | 0.797 | 0.0076 | -0.0762 | 104.8684
4.5 | 0.8483 | 0.00848 | -0.075 | 100.0354
5 | 0.8985 | 0.00951 | -0.0737 | 94.4795
5.5 | 0.9473 | 0.01075 | -0.0721 | 88.1209
6 | 0.9949 | 0.01218 | -0.0702 | 81.6831
6.5 | 1.0407 | 0.01398 | -0.0675 | 74.4421
7 | 1.0855 | 0.01579 | -0.0647 | 68.746
7.5 | 1.1283 | 0.01772 | -0.0618 | 63.6738
8 | 1.1575 | 0.02175 | -0.0569 | 53.2184
8.5 | 1.1878 | 0.02589 | -0.0524 | 45.8787
9 | 1.2066 | 0.03109 | -0.0469 | 38.8099
9.5 | 1.1997 | 0.03739 | -0.0392 | 32.0861
10 | 1.1713 | 0.04378 | -0.0314 | 26.7542
10.5 | 1.1356 | 0.05204 | -0.0287 | 21.8217
11 | 1.1 | 0.06299 | -0.0326 | 17.4631
11.5 | 1.065 | 0.07804 | -0.0428 | 13.6468
12 | 1.0329 | 0.09675 | -0.0559 | 10.676
12.5 | 0.9995 | 0.11792 | -0.0683 | 8.4761
13.5 | 0.9441 | 0.1619 | -0.0889 | 5.8314
14 | 0.9489 | 0.17399 | -0.0946 | 5.4538

## 39. Re 750k Mach 0.50 (1)
BIGFOIL.COM POLAR EXPORT
HN-1004
HN-1004 |  |  |  | Cl Max: | 2.5 | at alpha= | 20 | deg
JavaFoil+Calcfoil stall+Eppler ext transition |  |  |  | L/D Max: | 137.014 | at alpha= | 3.5 | deg
Re: | 750000 |  |  | Cd Min: | 0.0056 | at alpha= | -1.5 | deg
Mach: | 0.5 |  |  | Cl=0 at alpha= | -3.3871 | deg
|  |  |  | @ Cl=0.1, Cd= | 0.0077752
|  |  |  | @ Cl=0.4, Cd= | 0.0063913
|  |  |  | @ Cl=0.6, Cd= | 0.0071064
alpha (deg) | Cl | Cd | Cm | Cl/Cd
-20 | -0.848 | 0.20618 | -0.042 | -4.114
-19.5 | -0.824 | 0.19847 | -0.042 | -4.151
-19 | -0.8 | 0.1904 | -0.043 | -4.199
-18.5 | -0.775 | 0.18544 | -0.043 | -4.18
-18 | -0.749 | 0.18076 | -0.041 | -4.144
-17.5 | -0.724 | 0.17587 | -0.041 | -4.117
-17 | -0.699 | 0.17265 | -0.041 | -4.051
-16.5 | -0.675 | 0.16388 | -0.041 | -4.117
-16 | -0.65 | 0.15935 | -0.042 | -4.079
-15.5 | -0.625 | 0.1553 | -0.042 | -4.026
-15 | -0.599 | 0.14969 | -0.04 | -4.001
-14.5 | -0.574 | 0.14167 | -0.04 | -4.051
-14 | -0.549 | 0.13788 | -0.04 | -3.981
-13.5 | -0.524 | 0.13414 | -0.04 | -3.905
-13 | -0.499 | 0.13086 | -0.04 | -3.811
-12.5 | -0.473 | 0.12167 | -0.038 | -3.884
-12 | -0.447 | 0.11822 | -0.038 | -3.784
-11.5 | -0.422 | 0.11544 | -0.038 | -3.655
-11 | -0.397 | 0.1122 | -0.038 | -3.535
-10.5 | -0.371 | 0.10795 | -0.039 | -3.438
-10 | -0.345 | 0.1025 | -0.036 | -3.367
-9.5 | -0.319 | 0.1352 | -0.036 | -2.363
-9 | -0.294 | 0.09332 | -0.037 | -3.149
-8.5 | -0.268 | 0.09049 | -0.037 | -2.963
-8 | -0.242 | 0.07081 | -0.034 | -3.418
-7.5 | -0.216 | 0.05762 | -0.034 | -3.752
-7 | -0.19 | 0.05096 | -0.035 | -3.734
-6.5 | -0.164 | 0.04623 | -0.035 | -3.554
-6 | -0.138 | 0.05099 | -0.032 | -2.709
-5.5 | -0.112 | 0.04275 | -0.033 | -2.621
-5 | -0.086 | 0.03879 | -0.033 | -2.214
-4.5 | -0.102 | 0.03656 | -0.03 | -2.792
-4 | -0.062 | 0.03485 | -0.029 | -1.785
-3.5 | -0.014 | 0.03259 | -0.03 | -0.418
-3 | 0.048 | 0.00762 | -0.091 | 6.298
-2.5 | 0.115 | 0.00782 | -0.091 | 14.686
-2 | 0.182 | 0.00764 | -0.092 | 23.884
-1.5 | 0.25 | 0.0056 | -0.092 | 44.674
-1 | 0.317 | 0.00587 | -0.092 | 54.043
-0.5 | 0.384 | 0.0061 | -0.093 | 63.024
0 | 0.451 | 0.00732 | -0.093 | 61.629
0.5 | 0.518 | 0.00737 | -0.094 | 70.306
1 | 0.585 | 0.00717 | -0.094 | 81.524
1.5 | 0.651 | 0.00689 | -0.094 | 94.482
2 | 0.718 | 0.00666 | -0.095 | 107.85
2.5 | 0.784 | 0.00652 | -0.095 | 120.255
3 | 0.849 | 0.00665 | -0.095 | 127.64
3.5 | 0.912 | 0.00665 | -0.096 | 137.014
4 | 0.969 | 0.0071 | -0.096 | 136.512
4.5 | 1.018 | 0.00879 | -0.096 | 115.799
5 | 1.055 | 0.00937 | -0.097 | 112.588
5.5 | 0.845 | 0.03966 | -0.03 | 21.304
6 | 0.699 | 0.04759 | -0.03 | 14.687
6.5 | 0.659 | 0.0172 | -0.097 | 38.285
7 | 0.558 | 0.05279 | -0.037 | 10.574
7.5 | 0.585 | 0.06745 | -0.036 | 8.677
8 | 0.613 | 0.08326 | -0.038 | 7.362
8.5 | 0.64 | 0.08656 | -0.038 | 7.397
9 | 0.668 | 0.09687 | -0.042 | 6.901
9.5 | 0.696 | 0.09904 | -0.042 | 7.026
10 | 0.723 | 0.104 | -0.042 | 6.955
10.5 | 0.752 | 0.11036 | -0.045 | 6.814
11 | 0.78 | 0.11347 | -0.045 | 6.87
11.5 | 0.808 | 0.11985 | -0.047 | 6.741
12 | 0.836 | 0.12503 | -0.049 | 6.689
12.5 | 0.864 | 0.12839 | -0.049 | 6.729
13 | 0.892 | 0.13471 | -0.051 | 6.624
13.5 | 0.921 | 0.14037 | -0.053 | 6.565
14 | 0.949 | 0.14793 | -0.053 | 6.417
14.5 | 0.977 | 0.15196 | -0.054 | 6.432
15 | 1.008 | 0.15844 | -0.056 | 6.361
15.5 | 1.035 | 0.16334 | -0.056 | 6.339
16 | 1.063 | 0.16955 | -0.057 | 6.271
16.5 | 2.127 | 0.17272 | -0.057 | 12.314
17 | 2.184 | 0.18116 | -0.059 | 12.055
17.5 | 2.236 | 0.18435 | -0.06 | 12.13
18 | 2.287 | 0.18926 | -0.06 | 12.086
18.5 | 2.339 | 0.1942 | -0.06 | 12.045
19 | 2.393 | 0.20204 | -0.061 | 11.842
19.5 | 2.45 | 0.21289 | -0.063 | 11.507
20 | 2.5 | 0.21454 | -0.063 | 11.655

## 40. Re 750k Mach 0.50 (2)
BIGFOIL.COM POLAR EXPORT
HN-1004
HN-1004 |  |  |  | Cl Max: | 1.2362 | at alpha= | 20 | deg
XFOIL ncrit=9 |  |  |  | L/D Max: | 107.644 | at alpha= | 2.5 | deg
Re: | 750000 |  |  | Cd Min: | 0.31764 | at alpha= | 20 | deg
Mach: | 0.5 |  |  | Cl=0 at alpha= | -3.0804 | deg
|  |  |  | @ Cl=0.1, Cd= | 0.0075844
|  |  |  | @ Cl=0.4, Cd= | 0.0050858
|  |  |  | @ Cl=0.6, Cd= | 0.0057479
alpha (deg) | Cl | Cd | Cm | Cl/Cd
-20 | -0.7627 | 0.27064 | 0.0453 | -2.8181
-19.5 | -0.7413 | 0.26273 | 0.0406 | -2.8215
-19 | -0.7203 | 0.25487 | 0.036 | -2.8261
-18.5 | -0.6994 | 0.24703 | 0.0315 | -2.8312
-18 | -0.679 | 0.23921 | 0.0272 | -2.8385
-17 | -0.6391 | 0.22286 | 0.0192 | -2.8677
-16.5 | -0.62 | 0.2149 | 0.0163 | -2.8851
-16 | -0.6009 | 0.20748 | 0.0128 | -2.8962
-15.5 | -0.5819 | 0.20001 | 0.0094 | -2.9094
-15 | -0.5631 | 0.19233 | 0.0061 | -2.9278
-14.5 | -0.5438 | 0.18492 | 0.0019 | -2.9407
-14 | -0.5275 | 0.17764 | -0.0018 | -2.9695
-13.5 | -0.5115 | 0.17014 | -0.005 | -3.0063
-13 | -0.4961 | 0.16268 | -0.0078 | -3.0495
-12.5 | -0.4815 | 0.15521 | -0.0105 | -3.1022
-12 | -0.4682 | 0.14657 | -0.0119 | -3.1944
-11.5 | -0.4548 | 0.13945 | -0.0136 | -3.2614
-11 | -0.4422 | 0.13251 | -0.0155 | -3.3371
-10.5 | -0.4307 | 0.12554 | -0.0174 | -3.4308
-10 | -0.4201 | 0.11856 | -0.0193 | -3.5434
-9.5 | -0.4103 | 0.11169 | -0.021 | -3.6736
-9 | -0.4016 | 0.10471 | -0.0229 | -3.8354
-8.5 | -0.3933 | 0.098 | -0.026 | -4.0133
-8 | -0.3874 | 0.09122 | -0.0274 | -4.2469
-7.5 | -0.385 | 0.08447 | -0.0285 | -4.5578
-7 | -0.3874 | 0.07814 | -0.0287 | -4.9578
-6.5 | -0.4131 | 0.07149 | -0.0266 | -5.7784
-6 | -0.4021 | 0.06365 | -0.0341 | -6.3174
-5.5 | -0.3487 | 0.05162 | -0.0557 | -6.7551
-5 | -0.2737 | 0.04033 | -0.0735 | -6.7865
-4.5 | -0.2142 | 0.02587 | -0.0862 | -8.2799
-4 | -0.1463 | 0.0166 | -0.0912 | -8.8133
-3.5 | -0.0616 | 0.01148 | -0.0944 | -5.3659
-3 | 0.0118 | 0.00902 | -0.0949 | 1.3082
-2.5 | 0.087 | 0.00776 | -0.0957 | 11.2113
-2 | 0.1588 | 0.00679 | -0.0965 | 23.3873
-1.5 | 0.226 | 0.00584 | -0.0969 | 38.6986
-1 | 0.2887 | 0.00508 | -0.0962 | 56.8307
-0.5 | 0.3505 | 0.00502 | -0.0947 | 69.8207
0 | 0.4107 | 0.0051 | -0.0929 | 80.5294
0.5 | 0.4687 | 0.00527 | -0.0907 | 88.9374
1 | 0.5228 | 0.00546 | -0.0876 | 95.7509
1.5 | 0.5829 | 0.00563 | -0.0857 | 103.5346
2 | 0.6467 | 0.00607 | -0.0851 | 106.5404
2.5 | 0.7083 | 0.00658 | -0.0839 | 107.6444
3 | 0.7696 | 0.00718 | -0.0825 | 107.1866
3.5 | 0.8305 | 0.00788 | -0.0808 | 105.3934
4 | 0.8903 | 0.00876 | -0.0788 | 101.6324
4.5 | 0.9488 | 0.00985 | -0.0764 | 96.3249
5 | 1.0042 | 0.01129 | -0.0733 | 88.946
5.5 | 1.0554 | 0.01326 | -0.069 | 79.5928
6 | 1.1042 | 0.01552 | -0.0634 | 71.1469
6.5 | 1.136 | 0.01927 | -0.0557 | 58.9517
7 | 1.1556 | 0.02445 | -0.0473 | 47.2638
7.5 | 1.1499 | 0.03027 | -0.0377 | 37.9881
8 | 1.1277 | 0.037 | -0.0306 | 30.4784
8.5 | 1.0977 | 0.04578 | -0.0294 | 23.9777
9 | 1.0665 | 0.05763 | -0.0352 | 18.506
9.5 | 1.0365 | 0.0728 | -0.0465 | 14.2376
10 | 1.0083 | 0.08982 | -0.058 | 11.2258
10.5 | 0.9852 | 0.10612 | -0.0672 | 9.2838
11 | 0.9691 | 0.12122 | -0.0756 | 7.9946
11.5 | 0.9605 | 0.13554 | -0.0836 | 7.0865
12 | 0.9588 | 0.14915 | -0.0911 | 6.4284
12.5 | 0.9628 | 0.16203 | -0.0982 | 5.9421
13 | 0.9711 | 0.17438 | -0.1049 | 5.5689
13.5 | 0.9826 | 0.18626 | -0.1113 | 5.2754
14 | 0.9963 | 0.19749 | -0.1174 | 5.0448
14.5 | 1.0116 | 0.21014 | -0.124 | 4.8139
15 | 1.0298 | 0.22037 | -0.1298 | 4.673
15.5 | 1.0491 | 0.23011 | -0.1354 | 4.5591
16 | 1.0691 | 0.23943 | -0.1406 | 4.4652
16.5 | 1.0898 | 0.24866 | -0.1453 | 4.3827
17 | 1.1084 | 0.25982 | -0.1512 | 4.266
17.5 | 1.1294 | 0.26983 | -0.1571 | 4.1856
18 | 1.1503 | 0.27969 | -0.1632 | 4.1128
18.5 | 1.1715 | 0.28977 | -0.1703 | 4.0429
19 | 1.1939 | 0.29965 | -0.1764 | 3.9843
19.5 | 1.2153 | 0.30892 | -0.1821 | 3.934
20 | 1.2362 | 0.31764 | -0.1874 | 3.8918

## 41. Re 1M Mach 0.00 (1)
BIGFOIL.COM POLAR EXPORT
HN-1004
HN-1004 |  |  |  | Cl Max: | 1.072 | at alpha= | 7 | deg
JavaFoil+Calcfoil stall+Eppler ext transition |  |  |  | L/D Max: | 159.328 | at alpha= | 4 | deg
Re: | 1000000 |  |  | Cd Min: | 0.00493 | at alpha= | -2 | deg
Mach: | 0 |  |  | Cl=0 at alpha= | -3.3684 | deg
|  |  |  | @ Cl=0.1, Cd= | 0.00702
|  |  |  | @ Cl=0.4, Cd= | 0.0062512
|  |  |  | @ Cl=0.6, Cd= | 0.0058095
alpha (deg) | Cl | Cd | Cm | Cl/Cd
-15 | -0.227 | 0.12 | -0.029 | -1.892
-14.5 | -0.241 | 0.11474 | -0.03 | -2.101
-14 | -0.255 | 0.10745 | -0.029 | -2.378
-13.5 | -0.27 | 0.10295 | -0.029 | -2.625
-13 | -0.285 | 0.09604 | -0.029 | -2.969
-12.5 | -0.3 | 0.09139 | -0.029 | -3.28
-12 | -0.314 | 0.08842 | -0.028 | -3.547
-11.5 | -0.327 | 0.08376 | -0.028 | -3.898
-11 | -0.338 | 0.07788 | -0.028 | -4.336
-10.5 | -0.346 | 0.07217 | -0.027 | -4.8
-10 | -0.351 | 0.06741 | -0.027 | -5.202
-9.5 | -0.349 | 0.06299 | -0.028 | -5.534
-9 | -0.343 | 0.05884 | -0.027 | -5.824
-8.5 | -0.333 | 0.05506 | -0.027 | -6.042
-8 | -0.318 | 0.05163 | -0.027 | -6.163
-7.5 | -0.299 | 0.04852 | -0.027 | -6.167
-7 | -0.276 | 0.04556 | -0.028 | -6.053
-6.5 | -0.248 | 0.0429 | -0.027 | -5.778
-6 | -0.216 | 0.04083 | -0.025 | -5.285
-5.5 | -0.18 | 0.03833 | -0.025 | -4.7
-5 | -0.141 | 0.03617 | -0.025 | -3.91
-4.5 | -0.1 | 0.03429 | -0.029 | -2.924
-4 | -0.071 | 0.00754 | -0.078 | -9.416
-3.5 | -0.015 | 0.00731 | -0.078 | -2.064
-3 | 0.042 | 0.00717 | -0.079 | 5.87
-2.5 | 0.1 | 0.00702 | -0.079 | 14.237
-2 | 0.158 | 0.00493 | -0.079 | 32.131
-1.5 | 0.217 | 0.00509 | -0.08 | 42.548
-1 | 0.275 | 0.00521 | -0.08 | 52.819
-0.5 | 0.333 | 0.00622 | -0.08 | 53.513
0 | 0.391 | 0.0062 | -0.081 | 63.059
0.5 | 0.449 | 0.00653 | -0.081 | 68.725
1 | 0.507 | 0.00621 | -0.081 | 81.582
1.5 | 0.565 | 0.00592 | -0.082 | 95.449
2 | 0.622 | 0.00574 | -0.082 | 108.379
2.5 | 0.68 | 0.0056 | -0.082 | 121.33
3 | 0.737 | 0.00559 | -0.083 | 131.867
3.5 | 0.793 | 0.00548 | -0.083 | 144.744
4 | 0.847 | 0.00531 | -0.083 | 159.328
4.5 | 0.898 | 0.00728 | -0.083 | 123.378
5 | 0.947 | 0.00743 | -0.084 | 127.509
5.5 | 0.992 | 0.0076 | -0.084 | 130.561
6 | 1.027 | 0.00776 | -0.084 | 132.287
6.5 | 1.054 | 0.00809 | -0.085 | 130.322
7 | 1.072 | 0.00828 | -0.085 | 129.577
7.5 | 0.866 | 0.04762 | -0.033 | 18.186
8 | 0.863 | 0.05124 | -0.027 | 16.842
8.5 | 0.853 | 0.05573 | -0.027 | 15.298
9 | 0.835 | 0.05979 | -0.027 | 13.957
9.5 | 0.81 | 0.06416 | -0.028 | 12.619
10 | 0.779 | 0.06891 | -0.028 | 11.304
10.5 | 0.744 | 0.07188 | -0.032 | 10.353
11 | 0.706 | 0.07646 | -0.032 | 9.231
11.5 | 0.666 | 0.08152 | -0.034 | 8.167
12 | 0.625 | 0.08686 | -0.036 | 7.197

## 42. Re 1M Mach 0.00 (2)
BIGFOIL.COM POLAR EXPORT
HN-1004
HN-1004 |  |  |  | Cl Max: | 1.2853 | at alpha= | 10.5 | deg
XFOIL ncrit=9 |  |  |  | L/D Max: | 114.276 | at alpha= | 3 | deg
Re: | 1000000 |  |  | Cd Min: | 0.04327 | at alpha= | 11.5 | deg
Mach: | 0 |  |  | Cl=0 at alpha= | -99 | deg
|  |  |  | @ Cl=0.1, Cd= | 0.00427
|  |  |  | @ Cl=0.4, Cd= | 0.0043634
|  |  |  | @ Cl=0.6, Cd= | 0.0052868
alpha (deg) | Cl | Cd | Cm | Cl/Cd
0 | 0.3607 | 0.00427 | -0.083 | 84.4731
0.5 | 0.4112 | 0.00439 | -0.0816 | 93.6674
1.5 | 0.5098 | 0.00466 | -0.0781 | 109.3991
2 | 0.5659 | 0.00502 | -0.0783 | 112.7291
2.5 | 0.6183 | 0.00543 | -0.0777 | 113.8674
3 | 0.6708 | 0.00587 | -0.0772 | 114.276
3.5 | 0.7228 | 0.00639 | -0.0766 | 113.1142
4 | 0.7737 | 0.00704 | -0.0759 | 109.9006
4.5 | 0.8241 | 0.00777 | -0.0752 | 106.0618
5 | 0.8727 | 0.00873 | -0.0742 | 99.9656
5.5 | 0.9207 | 0.00977 | -0.0732 | 94.2375
6 | 0.969 | 0.01077 | -0.0721 | 89.9721
6.5 | 1.0156 | 0.01205 | -0.0705 | 84.2822
7 | 1.0623 | 0.01331 | -0.0689 | 79.8122
7.5 | 1.1056 | 0.01497 | -0.0668 | 73.8544
8 | 1.1486 | 0.01654 | -0.0648 | 69.4438
8.5 | 1.1894 | 0.01835 | -0.0625 | 64.8174
9 | 1.2293 | 0.02014 | -0.0603 | 61.0377
9.5 | 1.2602 | 0.0231 | -0.0569 | 54.5541
10 | 1.2755 | 0.0286 | -0.0515 | 44.5979
10.5 | 1.2853 | 0.03371 | -0.046 | 38.1282
11 | 1.2809 | 0.03794 | -0.0388 | 33.7612
11.5 | 1.2621 | 0.04327 | -0.0321 | 29.168

## 43. Re 1M Mach 0.10 (1)
BIGFOIL.COM POLAR EXPORT
HN-1004
HN-1004 |  |  |  | Cl Max: | 1.072 | at alpha= | 7 | deg
JavaFoil+Calcfoil stall+Eppler ext transition |  |  |  | L/D Max: | 159.077 | at alpha= | 4 | deg
Re: | 1000000 |  |  | Cd Min: | 0.00495 | at alpha= | -2 | deg
Mach: | 0.1 |  |  | Cl=0 at alpha= | -3.3684 | deg
|  |  |  | @ Cl=0.1, Cd= | 0.00702
|  |  |  | @ Cl=0.4, Cd= | 0.006261
|  |  |  | @ Cl=0.6, Cd= | 0.08737
alpha (deg) | Cl | Cd | Cm | Cl/Cd
-15 | -0.191 | 0.12219 | -0.03 | -1.563
-14.5 | -0.206 | 0.11558 | -0.03 | -1.785
-14 | -0.222 | 0.1106 | -0.03 | -2.01
-13.5 | -0.239 | 0.10325 | -0.029 | -2.314
-13 | -0.256 | 0.09752 | -0.029 | -2.623
-12.5 | -0.273 | 0.09185 | -0.029 | -2.97
-12 | -0.289 | 0.08656 | -0.029 | -3.342
-11.5 | -0.305 | 0.08355 | -0.028 | -3.649
-11 | -0.319 | 0.0788 | -0.028 | -4.048
-10.5 | -0.331 | 0.07284 | -0.028 | -4.54
-10 | -0.338 | 0.06798 | -0.028 | -4.969
-9.5 | -0.338 | 0.06371 | -0.027 | -5.308
-9 | -0.335 | 0.0596 | -0.028 | -5.616
-8.5 | -0.327 | 0.05557 | -0.028 | -5.882
-8 | -0.314 | 0.05198 | -0.027 | -6.045
-7.5 | -0.297 | 0.04869 | -0.027 | -6.093
-7 | -0.274 | 0.04577 | -0.028 | -5.994
-6.5 | -0.247 | 0.04306 | -0.028 | -5.743
-6 | -0.216 | 0.04044 | -0.027 | -5.336
-5.5 | -0.18 | 0.03843 | -0.025 | -4.695
-5 | -0.142 | 0.03638 | -0.025 | -3.899
-4.5 | -0.101 | 0.03431 | -0.03 | -2.933
-4 | -0.071 | 0.00753 | -0.078 | -9.46
-3.5 | -0.015 | 0.00738 | -0.079 | -2.054
-3 | 0.042 | 0.00717 | -0.079 | 5.896
-2.5 | 0.1 | 0.00702 | -0.079 | 14.314
-2 | 0.159 | 0.00495 | -0.08 | 32.14
-1.5 | 0.218 | 0.00509 | -0.08 | 42.756
-1 | 0.276 | 0.00522 | -0.08 | 52.948
-0.5 | 0.335 | 0.00623 | -0.081 | 53.743
0 | 0.393 | 0.00622 | -0.081 | 63.192
0.5 | 0.451 | 0.00656 | -0.081 | 68.805
1 | 0.509 | 0.00623 | -0.082 | 81.709
1.5 | 0.568 | 0.00594 | -0.082 | 95.486
2 | 0.625 | 0.00576 | -0.082 | 108.512
2.5 | 0.683 | 0.00563 | -0.083 | 121.438
3 | 0.74 | 0.00561 | -0.083 | 131.993
3.5 | 0.797 | 0.0055 | -0.083 | 144.794
4 | 0.851 | 0.00535 | -0.084 | 159.077
4.5 | 0.903 | 0.00731 | -0.084 | 123.388
5 | 0.952 | 0.00747 | -0.084 | 127.396
5.5 | 0.996 | 0.00764 | -0.084 | 130.368
6 | 1.03 | 0.00781 | -0.085 | 131.923
6.5 | 1.056 | 0.00814 | -0.085 | 129.785
7 | 1.072 | 0.00831 | -0.085 | 129.076
7.5 | 0.863 | 0.04766 | -0.028 | 18.102
8 | 0.858 | 0.05165 | -0.027 | 16.605
8.5 | 0.844 | 0.05597 | -0.027 | 15.075
9 | 0.821 | 0.0599 | -0.027 | 13.712
9.5 | 0.792 | 0.06501 | -0.029 | 12.178
10 | 0.756 | 0.06932 | -0.029 | 10.902
10.5 | 0.716 | 0.07226 | -0.033 | 9.906
11 | 0.672 | 0.07711 | -0.033 | 8.716
11.5 | 0.627 | 0.08224 | -0.035 | 7.627
12 | 0.581 | 0.08737 | -0.035 | 6.654

## 44. Re 1M Mach 0.10 (2)
BIGFOIL.COM POLAR EXPORT
HN-1004
HN-1004 |  |  |  | Cl Max: | 1.2769 | at alpha= | 10.5 | deg
XFOIL ncrit=9 |  |  |  | L/D Max: | 114.078 | at alpha= | 3 | deg
Re: | 1000000 |  |  | Cd Min: | 0.19987 | at alpha= | 15.5 | deg
Mach: | 0.1 |  |  | Cl=0 at alpha= | -99 | deg
|  |  |  | @ Cl=0.1, Cd= | 0.00428
|  |  |  | @ Cl=0.4, Cd= | 0.004376
|  |  |  | @ Cl=0.6, Cd= | 0.0052898
alpha (deg) | Cl | Cd | Cm | Cl/Cd
0 | 0.3624 | 0.00428 | -0.0834 | 84.6729
0.5 | 0.4133 | 0.00441 | -0.0819 | 93.7188
1 | 0.4619 | 0.00455 | -0.08 | 101.5165
1.5 | 0.5116 | 0.00468 | -0.0782 | 109.3162
2 | 0.5686 | 0.00504 | -0.0785 | 112.8175
2.5 | 0.6214 | 0.00546 | -0.078 | 113.8095
3 | 0.6742 | 0.00591 | -0.0774 | 114.0778
3.5 | 0.7266 | 0.00642 | -0.0768 | 113.1776
4 | 0.7776 | 0.00709 | -0.0761 | 109.6756
4.5 | 0.8284 | 0.00782 | -0.0753 | 105.9335
5 | 0.8771 | 0.0088 | -0.0743 | 99.6705
5.5 | 0.9255 | 0.00985 | -0.0732 | 93.9594
6 | 0.974 | 0.01087 | -0.0721 | 89.6044
6.5 | 1.021 | 0.01217 | -0.0704 | 83.8948
7 | 1.0672 | 0.01356 | -0.0686 | 78.7021
7.5 | 1.1108 | 0.01522 | -0.0664 | 72.9829
8 | 1.1533 | 0.01691 | -0.0641 | 68.2022
8.5 | 1.1937 | 0.01885 | -0.0616 | 63.3263
9 | 1.2326 | 0.02082 | -0.0591 | 59.2027
9.5 | 1.2598 | 0.02442 | -0.0551 | 51.5889
10 | 1.2736 | 0.02988 | -0.0496 | 42.6238
10.5 | 1.2769 | 0.03502 | -0.0432 | 36.462
11 | 1.2641 | 0.0396 | -0.0355 | 31.9217
12 | 1.1156 | 0.07008 | -0.0348 | 15.9189
12.5 | 1.084 | 0.08518 | -0.0454 | 12.726
13 | 1.0554 | 0.10357 | -0.0583 | 10.1902
13.5 | 1.0137 | 0.12904 | -0.0729 | 7.8557
14 | 0.9454 | 0.168 | -0.09 | 5.6274
14.5 | 0.949 | 0.18001 | -0.0962 | 5.2719
15 | 0.9568 | 0.19053 | -0.1017 | 5.0218
15.5 | 0.9672 | 0.19987 | -0.1068 | 4.8391

## 45. Re 1M Mach 0.25 (1)
BIGFOIL.COM POLAR EXPORT
HN-1004
HN-1004 |  |  |  | Cl Max: | 1.062 | at alpha= | 6.5 | deg
JavaFoil+Calcfoil stall+Eppler ext transition |  |  |  | L/D Max: | 158.208 | at alpha= | 4 | deg
Re: | 1000000 |  |  | Cd Min: | 0.00499 | at alpha= | -2 | deg
Mach: | 0.25 |  |  | Cl=0 at alpha= | -3.3644 | deg
|  |  |  | @ Cl=0.1, Cd= | 0.0071185
|  |  |  | @ Cl=0.4, Cd= | 0.08591
|  |  |  | @ Cl=0.6, Cd= | 0.08591
alpha (deg) | Cl | Cd | Cm | Cl/Cd
-13 | -0.053 | 0.09764 | -0.031 | -0.546
-12.5 | -0.051 | 0.09156 | -0.031 | -0.553
-12 | -0.048 | 0.08622 | -0.031 | -0.556
-11.5 | -0.045 | 0.08414 | -0.032 | -0.537
-11 | -0.137 | 0.07861 | -0.031 | -1.745
-10.5 | -0.185 | 0.07393 | -0.03 | -2.5
-10 | -0.221 | 0.06887 | -0.03 | -3.216
-9.5 | -0.246 | 0.06611 | -0.03 | -3.728
-9 | -0.265 | 0.06168 | -0.029 | -4.292
-8.5 | -0.276 | 0.05672 | -0.029 | -4.86
-8 | -0.279 | 0.05309 | -0.029 | -5.252
-7.5 | -0.274 | 0.04967 | -0.029 | -5.515
-7 | -0.261 | 0.04629 | -0.029 | -5.642
-6.5 | -0.241 | 0.04341 | -0.029 | -5.55
-6 | -0.214 | 0.04091 | -0.029 | -5.229
-5.5 | -0.181 | 0.03856 | -0.027 | -4.695
-5 | -0.144 | 0.03674 | -0.026 | -3.907
-4.5 | -0.102 | 0.03469 | -0.026 | -2.95
-4 | -0.073 | 0.00726 | -0.081 | -10.027
-3.5 | -0.016 | 0.00745 | -0.081 | -2.085
-3 | 0.043 | 0.00728 | -0.081 | 5.958
-2.5 | 0.103 | 0.00711 | -0.082 | 14.521
-2 | 0.163 | 0.00499 | -0.082 | 32.731
-1.5 | 0.224 | 0.00519 | -0.082 | 43.09
-1 | 0.284 | 0.00527 | -0.083 | 53.84
-0.5 | 0.344 | 0.00546 | -0.083 | 63.013
0 | 0.404 | 0.00645 | -0.083 | 62.558
0.5 | 0.464 | 0.00648 | -0.084 | 71.579
1 | 0.523 | 0.00635 | -0.084 | 82.389
1.5 | 0.583 | 0.00609 | -0.084 | 95.669
2 | 0.643 | 0.00588 | -0.085 | 109.306
2.5 | 0.702 | 0.00574 | -0.085 | 122.271
3 | 0.761 | 0.00573 | -0.085 | 132.696
3.5 | 0.818 | 0.00564 | -0.086 | 144.997
4 | 0.873 | 0.00552 | -0.086 | 158.208
4.5 | 0.925 | 0.00751 | -0.086 | 123.214
5 | 0.974 | 0.00768 | -0.086 | 126.78
5.5 | 1.016 | 0.00788 | -0.087 | 128.959
6 | 1.045 | 0.00808 | -0.087 | 129.338
6.5 | 1.062 | 0.00841 | -0.087 | 126.204
7 | 0.851 | 0.04533 | -0.029 | 18.781
7.5 | 0.838 | 0.04948 | -0.027 | 16.932
8 | 0.809 | 0.05398 | -0.028 | 14.986
8.5 | 0.764 | 0.05838 | -0.029 | 13.091
9 | 0.704 | 0.06104 | -0.031 | 11.54
9.5 | 0.631 | 0.06547 | -0.033 | 9.639
10 | 0.547 | 0.07013 | -0.037 | 7.798
10.5 | 0.453 | 0.07534 | -0.037 | 6.018
11 | 0.352 | 0.08034 | -0.037 | 4.386
11.5 | 0.239 | 0.08591 | -0.038 | 2.779

## 46. Re 1M Mach 0.25 (2)
BIGFOIL.COM POLAR EXPORT
HN-1004
HN-1004 |  |  |  | Cl Max: | 1.243 | at alpha= | 9.5 | deg
XFOIL ncrit=9 |  |  |  | L/D Max: | 113.964 | at alpha= | 2.5 | deg
Re: | 1000000 |  |  | Cd Min: | 0.18693 | at alpha= | 14.5 | deg
Mach: | 0.25 |  |  | Cl=0 at alpha= | -3.2044 | deg
|  |  |  | @ Cl=0.1, Cd= | 0.0063551
|  |  |  | @ Cl=0.4, Cd= | 0.0044649
|  |  |  | @ Cl=0.6, Cd= | 0.0053072
alpha (deg) | Cl | Cd | Cm | Cl/Cd
-14 | -0.5197 | 0.16589 | -0.0009 | -3.1328
-13.5 | -0.5067 | 0.15968 | -0.0029 | -3.1732
-13 | -0.4947 | 0.15298 | -0.0053 | -3.2338
-12.5 | -0.4836 | 0.14615 | -0.0075 | -3.3089
-12 | -0.473 | 0.13922 | -0.0097 | -3.3975
-11.5 | -0.4634 | 0.13222 | -0.0119 | -3.5048
-11 | -0.4543 | 0.12516 | -0.014 | -3.6298
-10.5 | -0.4453 | 0.11794 | -0.0165 | -3.7756
-10 | -0.438 | 0.11094 | -0.019 | -3.9481
-9.5 | -0.4309 | 0.1041 | -0.021 | -4.1393
-9 | -0.4257 | 0.0971 | -0.0229 | -4.3841
-8.5 | -0.4231 | 0.09003 | -0.0247 | -4.6995
-8 | -0.4242 | 0.08322 | -0.026 | -5.0973
-7.5 | -0.4345 | 0.07687 | -0.0259 | -5.6524
-7 | -0.4569 | 0.07151 | -0.0241 | -6.3893
-6.5 | -0.4126 | 0.05618 | -0.0472 | -7.3443
-6 | -0.3663 | 0.0378 | -0.067 | -9.6905
-5.5 | -0.3017 | 0.02907 | -0.0752 | -10.3784
-5 | -0.2437 | 0.01573 | -0.0785 | -15.4927
-4.5 | -0.1742 | 0.01201 | -0.081 | -14.5046
-4 | -0.1021 | 0.00911 | -0.084 | -11.2075
-3.5 | -0.0392 | 0.00812 | -0.0847 | -4.8276
-3 | 0.0271 | 0.00722 | -0.0862 | 3.7535
-2.5 | 0.0899 | 0.00649 | -0.087 | 13.8521
-2 | 0.1498 | 0.00569 | -0.0877 | 26.3269
-1.5 | 0.2075 | 0.00492 | -0.088 | 42.1748
-1 | 0.2629 | 0.00439 | -0.0874 | 59.8861
-0.5 | 0.3179 | 0.00432 | -0.0864 | 73.588
0 | 0.372 | 0.00439 | -0.0853 | 84.738
0.5 | 0.4243 | 0.00453 | -0.0838 | 93.6645
1 | 0.475 | 0.0047 | -0.0819 | 101.0638
1.5 | 0.5223 | 0.00482 | -0.0791 | 108.361
2 | 0.5834 | 0.00518 | -0.08 | 112.6255
2.5 | 0.6382 | 0.0056 | -0.0793 | 113.9643
3 | 0.6926 | 0.00608 | -0.0787 | 113.9145
3.5 | 0.7468 | 0.00661 | -0.078 | 112.9803
4 | 0.7995 | 0.00733 | -0.077 | 109.0723
4.5 | 0.8519 | 0.00811 | -0.076 | 105.0432
5 | 0.9019 | 0.0092 | -0.0747 | 98.0326
5.5 | 0.9519 | 0.0103 | -0.0733 | 92.4175
6 | 1.001 | 0.01157 | -0.0715 | 86.5169
6.5 | 1.0503 | 0.01288 | -0.0694 | 81.545
7 | 1.0927 | 0.01504 | -0.0662 | 72.6529
7.5 | 1.1368 | 0.01687 | -0.0633 | 67.3859
8 | 1.1759 | 0.01937 | -0.0597 | 60.7073
8.5 | 1.2107 | 0.02249 | -0.0557 | 53.8328
9 | 1.2364 | 0.02656 | -0.0508 | 46.5512
9.5 | 1.243 | 0.03221 | -0.0442 | 38.5905
10 | 1.2195 | 0.0384 | -0.0349 | 31.7578
10.5 | 1.1798 | 0.04649 | -0.029 | 25.3775
11 | 1.1372 | 0.0572 | -0.0301 | 19.8811
11.5 | 1.0978 | 0.07148 | -0.0386 | 15.3581
12 | 1.0651 | 0.08906 | -0.0513 | 11.9594
12.5 | 1.0297 | 0.11052 | -0.0646 | 9.3169
13 | 0.9803 | 0.13724 | -0.0778 | 7.143
13.5 | 0.9601 | 0.15604 | -0.0874 | 6.1529
14 | 0.9411 | 0.17639 | -0.0967 | 5.3353
14.5 | 0.9552 | 0.18693 | -0.1021 | 5.1099

## 47. Re 1M Mach 0.50 (1)
BIGFOIL.COM POLAR EXPORT
HN-1004
HN-1004 |  |  |  | Cl Max: | 2.501 | at alpha= | 20 | deg
JavaFoil+Calcfoil stall+Eppler ext transition |  |  |  | L/D Max: | 142.244 | at alpha= | 3.5 | deg
Re: | 1000000 |  |  | Cd Min: | 0.00538 | at alpha= | -1.5 | deg
Mach: | 0.5 |  |  | Cl=0 at alpha= | -3.3871 | deg
|  |  |  | @ Cl=0.1, Cd= | 0.0074382
|  |  |  | @ Cl=0.4, Cd= | 0.006187
|  |  |  | @ Cl=0.6, Cd= | 0.006885
alpha (deg) | Cl | Cd | Cm | Cl/Cd
-20 | -0.848 | 0.19546 | -0.042 | -4.339
-19.5 | -0.824 | 0.18799 | -0.042 | -4.383
-19 | -0.8 | 0.18127 | -0.043 | -4.411
-18.5 | -0.775 | 0.17633 | -0.043 | -4.396
-18 | -0.749 | 0.1714 | -0.042 | -4.371
-17.5 | -0.724 | 0.1652 | -0.041 | -4.383
-17 | -0.699 | 0.16234 | -0.041 | -4.308
-16.5 | -0.675 | 0.15807 | -0.041 | -4.269
-16 | -0.65 | 0.15354 | -0.042 | -4.234
-15.5 | -0.625 | 0.14952 | -0.042 | -4.182
-15 | -0.599 | 0.14021 | -0.04 | -4.272
-14.5 | -0.574 | 0.13385 | -0.04 | -4.288
-14 | -0.549 | 0.12991 | -0.04 | -4.226
-13.5 | -0.524 | 0.12618 | -0.04 | -4.152
-13 | -0.499 | 0.12289 | -0.04 | -4.059
-12.5 | -0.473 | 0.11694 | -0.038 | -4.042
-12 | -0.447 | 0.11348 | -0.038 | -3.943
-11.5 | -0.422 | 0.11079 | -0.038 | -3.809
-11 | -0.397 | 0.10753 | -0.039 | -3.689
-10.5 | -0.371 | 0.10197 | -0.039 | -3.641
-10 | -0.345 | 0.09472 | -0.037 | -3.644
-9.5 | -0.319 | 0.12207 | -0.036 | -2.617
-9 | -0.294 | 0.08598 | -0.037 | -3.419
-8.5 | -0.268 | 0.08354 | -0.038 | -3.21
-8 | -0.242 | 0.06742 | -0.035 | -3.591
-7.5 | -0.216 | 0.05589 | -0.035 | -3.868
-7 | -0.19 | 0.0502 | -0.036 | -3.791
-6.5 | -0.164 | 0.0453 | -0.036 | -3.628
-6 | -0.138 | 0.049 | -0.033 | -2.82
-5.5 | -0.112 | 0.04166 | -0.033 | -2.69
-5 | -0.086 | 0.03797 | -0.034 | -2.262
-4.5 | -0.102 | 0.0359 | -0.032 | -2.844
-4 | -0.062 | 0.03434 | -0.029 | -1.811
-3.5 | -0.014 | 0.03215 | -0.035 | -0.424
-3 | 0.048 | 0.00764 | -0.091 | 6.287
-2.5 | 0.115 | 0.00738 | -0.091 | 15.558
-2 | 0.182 | 0.00728 | -0.092 | 25.061
-1.5 | 0.25 | 0.00538 | -0.092 | 46.486
-1 | 0.317 | 0.00569 | -0.092 | 55.727
-0.5 | 0.384 | 0.00591 | -0.093 | 65.084
0 | 0.451 | 0.00707 | -0.093 | 63.859
0.5 | 0.518 | 0.0071 | -0.094 | 72.943
1 | 0.585 | 0.00696 | -0.094 | 84.013
1.5 | 0.651 | 0.00663 | -0.094 | 98.214
2 | 0.718 | 0.00646 | -0.095 | 111.071
2.5 | 0.784 | 0.00628 | -0.095 | 124.886
3 | 0.849 | 0.00639 | -0.095 | 132.828
3.5 | 0.912 | 0.00641 | -0.096 | 142.244
4 | 0.969 | 0.00688 | -0.096 | 140.776
4.5 | 1.018 | 0.00836 | -0.096 | 121.764
5 | 1.055 | 0.00891 | -0.097 | 118.393
5.5 | 0.845 | 0.03893 | -0.03 | 21.704
6 | 0.699 | 0.04679 | -0.031 | 14.941
6.5 | 0.662 | 0.01005 | -0.098 | 65.925
7 | 0.559 | 0.05149 | -0.04 | 10.85
7.5 | 0.585 | 0.06303 | -0.037 | 9.288
8 | 0.613 | 0.06023 | -0.039 | 10.18
8.5 | 0.64 | 0.07522 | -0.039 | 8.515
9 | 0.669 | 0.09049 | -0.042 | 7.388
9.5 | 0.696 | 0.09477 | -0.042 | 7.345
10 | 0.723 | 0.09652 | -0.042 | 7.495
10.5 | 0.752 | 0.10425 | -0.046 | 7.215
11 | 0.78 | 0.10731 | -0.046 | 7.265
11.5 | 0.808 | 0.11279 | -0.048 | 7.166
12 | 0.836 | 0.11779 | -0.049 | 7.101
12.5 | 0.864 | 0.12116 | -0.049 | 7.131
13 | 0.893 | 0.12664 | -0.051 | 7.048
13.5 | 0.922 | 0.13451 | -0.053 | 6.851
14 | 0.949 | 0.13662 | -0.053 | 6.949
14.5 | 0.977 | 0.14146 | -0.054 | 6.91
15 | 1.008 | 0.15131 | -0.057 | 6.664
15.5 | 1.035 | 0.15174 | -0.056 | 6.824
16 | 1.063 | 0.15916 | -0.057 | 6.681
16.5 | 2.127 | 0.16447 | -0.057 | 12.935
17 | 2.185 | 0.1715 | -0.06 | 12.742
17.5 | 2.236 | 0.17577 | -0.06 | 12.723
18 | 2.288 | 0.17898 | -0.06 | 12.782
18.5 | 2.34 | 0.18534 | -0.06 | 12.624
19 | 2.394 | 0.1906 | -0.061 | 12.558
19.5 | 2.45 | 0.19835 | -0.063 | 12.351
20 | 2.501 | 0.20113 | -0.063 | 12.435

## 48. Re 1M Mach 0.50 (2)
BIGFOIL.COM POLAR EXPORT
HN-1004
HN-1004 |  |  |  | Cl Max: | 1.2394 | at alpha= | 20 | deg
XFOIL ncrit=9 |  |  |  | L/D Max: | 114.157 | at alpha= | 2.5 | deg
Re: | 1000000 |  |  | Cd Min: | 0.31985 | at alpha= | 20 | deg
Mach: | 0.5 |  |  | Cl=0 at alpha= | -3.1771 | deg
|  |  |  | @ Cl=0.1, Cd= | 0.0069117
|  |  |  | @ Cl=0.4, Cd= | 0.0048229
|  |  |  | @ Cl=0.6, Cd= | 0.0055275
alpha (deg) | Cl | Cd | Cm | Cl/Cd
-5 | -0.2535 | 0.03498 | -0.0816 | -7.247
-4.5 | -0.1861 | 0.02188 | -0.0945 | -8.5055
-4 | -0.1202 | 0.01325 | -0.0966 | -9.0717
-3.5 | -0.0474 | 0.00966 | -0.0969 | -4.9068
-3 | 0.026 | 0.00805 | -0.0971 | 3.2298
-2.5 | 0.0982 | 0.00693 | -0.0974 | 14.1703
-2 | 0.1652 | 0.00625 | -0.0972 | 26.432
-1.5 | 0.2295 | 0.00555 | -0.0969 | 41.3514
-1 | 0.291 | 0.00483 | -0.0962 | 60.2484
-0.5 | 0.3521 | 0.00472 | -0.0948 | 74.5975
0 | 0.4126 | 0.00485 | -0.0933 | 85.0722
0.5 | 0.472 | 0.00506 | -0.0916 | 93.2806
1 | 0.5309 | 0.00527 | -0.0897 | 100.74
1.5 | 0.5862 | 0.00547 | -0.087 | 107.1664
2 | 0.6486 | 0.00573 | -0.0857 | 113.1937
2.5 | 0.7112 | 0.00623 | -0.0847 | 114.1573
3 | 0.7735 | 0.0068 | -0.0835 | 113.75
3.5 | 0.8354 | 0.00747 | -0.0821 | 111.834
4 | 0.8953 | 0.00837 | -0.0801 | 106.9654
4.5 | 0.9549 | 0.00938 | -0.0778 | 101.8017
5 | 1.0112 | 0.01076 | -0.0748 | 93.9777
5.5 | 1.0657 | 0.01244 | -0.0708 | 85.6672
6 | 1.1148 | 0.01473 | -0.0651 | 75.6823
6.5 | 1.1508 | 0.01819 | -0.0575 | 63.2655
7 | 1.174 | 0.02323 | -0.0491 | 50.5381
7.5 | 1.1728 | 0.02907 | -0.0395 | 40.344
8 | 1.1493 | 0.03562 | -0.0312 | 32.2656
8.5 | 1.1163 | 0.04409 | -0.0287 | 25.3187
9 | 1.0822 | 0.05551 | -0.0339 | 19.4956
9.5 | 1.0521 | 0.07026 | -0.0449 | 14.9744
10 | 1.0249 | 0.08708 | -0.0567 | 11.7696
10.5 | 1.0025 | 0.10301 | -0.066 | 9.7321
11 | 0.9848 | 0.11809 | -0.0746 | 8.3394
11.5 | 0.9736 | 0.13254 | -0.0829 | 7.3457
12 | 0.9684 | 0.14656 | -0.0909 | 6.6075
12.5 | 0.9682 | 0.16024 | -0.0986 | 6.0422
13 | 0.9747 | 0.17297 | -0.1055 | 5.6351
14 | 1.0023 | 0.19565 | -0.1176 | 5.1229
14.5 | 1.0125 | 0.20904 | -0.1241 | 4.8436
15 | 1.0307 | 0.21968 | -0.1299 | 4.6918
15.5 | 1.0499 | 0.23014 | -0.1357 | 4.562
16 | 1.0699 | 0.24039 | -0.1416 | 4.4507
16.5 | 1.091 | 0.25119 | -0.1483 | 4.3433
17 | 1.1117 | 0.26102 | -0.1541 | 4.2591
17.5 | 1.1327 | 0.27062 | -0.1598 | 4.1856
18 | 1.1537 | 0.2799 | -0.1654 | 4.1218
18.5 | 1.1737 | 0.28894 | -0.1701 | 4.0621
19 | 1.1952 | 0.29895 | -0.1762 | 3.998
19.5 | 1.2165 | 0.30898 | -0.1824 | 3.9371
20 | 1.2394 | 0.31985 | -0.1892 | 3.8749

## 49. Re 2M Mach 0.00 (1)
BIGFOIL.COM POLAR EXPORT
HN-1004
HN-1004 |  |  |  | Cl Max: | 1.08 | at alpha= | 7.5 | deg
JavaFoil+Calcfoil stall+Eppler ext transition |  |  |  | L/D Max: | 157.734 | at alpha= | 4 | deg
Re: | 2000000 |  |  | Cd Min: | 0.00496 | at alpha= | -1.5 | deg
Mach: | 0 |  |  | Cl=0 at alpha= | -3.3684 | deg
|  |  |  | @ Cl=0.1, Cd= | 0.00644
|  |  |  | @ Cl=0.4, Cd= | 0.0060919
|  |  |  | @ Cl=0.6, Cd= | 0.08441
alpha (deg) | Cl | Cd | Cm | Cl/Cd
-15 | -0.227 | 0.11259 | -0.031 | -2.019
-14.5 | -0.241 | 0.10708 | -0.032 | -2.254
-14 | -0.256 | 0.10139 | -0.032 | -2.523
-13.5 | -0.271 | 0.09574 | -0.031 | -2.826
-13 | -0.285 | 0.09014 | -0.031 | -3.167
-12.5 | -0.3 | 0.08553 | -0.031 | -3.509
-12 | -0.314 | 0.08039 | -0.031 | -3.907
-11.5 | -0.327 | 0.07629 | -0.031 | -4.286
-11 | -0.338 | 0.07162 | -0.031 | -4.721
-10.5 | -0.347 | 0.06808 | -0.03 | -5.095
-10 | -0.351 | 0.0642 | -0.03 | -5.468
-9.5 | -0.349 | 0.06018 | -0.03 | -5.799
-9 | -0.343 | 0.05653 | -0.03 | -6.069
-8.5 | -0.333 | 0.05288 | -0.03 | -6.298
-8 | -0.319 | 0.0496 | -0.031 | -6.425
-7.5 | -0.3 | 0.04659 | -0.031 | -6.433
-7 | -0.276 | 0.04378 | -0.033 | -6.313
-6.5 | -0.249 | 0.04121 | -0.034 | -6.03
-6 | -0.217 | 0.03845 | -0.036 | -5.639
-5.5 | -0.225 | 0.00727 | -0.077 | -30.938
-5 | -0.177 | 0.00709 | -0.077 | -24.884
-4.5 | -0.125 | 0.00691 | -0.078 | -18.085
-4 | -0.071 | 0.00678 | -0.078 | -10.462
-3.5 | -0.015 | 0.00666 | -0.078 | -2.265
-3 | 0.042 | 0.00652 | -0.079 | 6.448
-2.5 | 0.1 | 0.00644 | -0.079 | 15.521
-2 | 0.158 | 0.00514 | -0.079 | 30.776
-1.5 | 0.217 | 0.00496 | -0.08 | 43.704
-1 | 0.275 | 0.00511 | -0.08 | 53.821
-0.5 | 0.333 | 0.00612 | -0.08 | 54.385
0 | 0.391 | 0.00605 | -0.081 | 64.621
0.5 | 0.449 | 0.00632 | -0.081 | 71.022
1 | 0.507 | 0.00595 | -0.081 | 85.142
1.5 | 0.565 | 0.00573 | -0.082 | 98.543
2 | 0.622 | 0.00553 | -0.082 | 112.489
2.5 | 0.68 | 0.00546 | -0.082 | 124.476
3 | 0.737 | 0.00542 | -0.083 | 135.991
3.5 | 0.793 | 0.00536 | -0.083 | 148.019
4 | 0.847 | 0.00537 | -0.083 | 157.734
4.5 | 0.898 | 0.00676 | -0.083 | 132.968
5 | 0.947 | 0.00661 | -0.084 | 143.309
5.5 | 0.992 | 0.00676 | -0.084 | 146.767
6 | 1.027 | 0.00691 | -0.084 | 148.707
6.5 | 1.054 | 0.0072 | -0.085 | 146.371
7 | 1.072 | 0.0074 | -0.085 | 145.004
7.5 | 1.08 | 0.00738 | -0.085 | 146.407
8 | 1.078 | 0.00756 | -0.085 | 142.522
8.5 | 1.065 | 0.00782 | -0.086 | 136.167
9 | 1.042 | 0.008 | -0.086 | 130.274
9.5 | 1.007 | 0.01401 | -0.086 | 71.881
10 | 0.964 | 0.01675 | -0.085 | 57.537
10.5 | 0.814 | 0.03928 | -0.071 | 20.724
11 | 0.721 | 0.06604 | -0.054 | 10.923
11.5 | 0.678 | 0.07157 | -0.053 | 9.47
12 | 0.633 | 0.0784 | -0.05 | 8.07
12.5 | 0.59 | 0.08441 | -0.048 | 6.986

## 50. Re 2M Mach 0.00 (2)
BIGFOIL.COM POLAR EXPORT
HN-1004
HN-1004 |  |  |  | Cl Max: | 1.3935 | at alpha= | 11.5 | deg
XFOIL ncrit=9 |  |  |  | L/D Max: | 124.981 | at alpha= | 3 | deg
Re: | 2000000 |  |  | Cd Min: | 0.21657 | at alpha= | 16.5 | deg
Mach: | 0 |  |  | Cl=0 at alpha= | -3.3546 | deg
|  |  |  | @ Cl=0.1, Cd= | 0.0053401
|  |  |  | @ Cl=0.4, Cd= | 0.0042024
|  |  |  | @ Cl=0.6, Cd= | 0.0049388
alpha (deg) | Cl | Cd | Cm | Cl/Cd
-16 | -0.4191 | 0.16716 | -0.002 | -2.5072
-15.5 | -0.4081 | 0.16267 | -0.0049 | -2.5088
-15 | -0.5475 | 0.17679 | 0.0053 | -3.0969
-14.5 | -0.5346 | 0.17047 | 0.0028 | -3.136
-14 | -0.5224 | 0.16389 | 0.0003 | -3.1875
-13.5 | -0.5105 | 0.15722 | -0.0021 | -3.247
-13 | -0.4999 | 0.1503 | -0.0045 | -3.326
-12.5 | -0.4895 | 0.14326 | -0.0067 | -3.4169
-12 | -0.4788 | 0.13604 | -0.0092 | -3.5196
-11.5 | -0.4699 | 0.12901 | -0.0114 | -3.6424
-11 | -0.4624 | 0.12191 | -0.0135 | -3.793
-10.5 | -0.456 | 0.11475 | -0.0155 | -3.9739
-10 | -0.4504 | 0.10769 | -0.0175 | -4.1824
-9.5 | -0.4459 | 0.10066 | -0.0194 | -4.4298
-9 | -0.444 | 0.0935 | -0.0213 | -4.7487
-7 | -0.433 | 0.02075 | -0.0756 | -20.8675
-6.5 | -0.3713 | 0.01685 | -0.0788 | -22.0356
-6 | -0.3065 | 0.01389 | -0.0819 | -22.0662
-5.5 | -0.25 | 0.01056 | -0.0828 | -23.6742
-5 | -0.1907 | 0.00821 | -0.084 | -23.2278
-4.5 | -0.131 | 0.00709 | -0.0849 | -18.4767
-4 | -0.0728 | 0.00656 | -0.0854 | -11.0976
-3.5 | -0.0162 | 0.00603 | -0.0854 | -2.6866
-3 | 0.0395 | 0.00568 | -0.0852 | 6.9542
-2.5 | 0.0942 | 0.00538 | -0.085 | 17.5093
-2 | 0.148 | 0.00501 | -0.0846 | 29.5409
-1.5 | 0.2013 | 0.00466 | -0.0843 | 43.1974
-1 | 0.2544 | 0.00432 | -0.0839 | 58.8889
-0.5 | 0.307 | 0.00403 | -0.0834 | 76.1787
0 | 0.3599 | 0.00409 | -0.0828 | 87.9951
0.5 | 0.4134 | 0.00424 | -0.0823 | 97.5
1 | 0.467 | 0.00441 | -0.0819 | 105.8957
1.5 | 0.5198 | 0.00462 | -0.0812 | 112.5108
2 | 0.5711 | 0.00484 | -0.0803 | 117.9959
2.5 | 0.6179 | 0.005 | -0.0781 | 123.58
3 | 0.6749 | 0.0054 | -0.0786 | 124.9815
3.5 | 0.7273 | 0.00592 | -0.0782 | 122.8547
4 | 0.779 | 0.00653 | -0.0776 | 119.2956
4.5 | 0.83 | 0.00723 | -0.077 | 114.7994
5 | 0.8799 | 0.00806 | -0.0762 | 109.1687
5.5 | 0.9305 | 0.00879 | -0.0754 | 105.8589
6 | 0.9806 | 0.00958 | -0.0746 | 102.3591
6.5 | 1.0303 | 0.01043 | -0.0736 | 98.7824
7 | 1.0799 | 0.01125 | -0.0725 | 95.9911
7.5 | 1.1256 | 0.01262 | -0.0708 | 89.1918
8 | 1.1721 | 0.01376 | -0.0693 | 85.1817
8.5 | 1.2193 | 0.0147 | -0.0681 | 82.9456
9 | 1.2652 | 0.01575 | -0.0668 | 80.3302
9.5 | 1.3093 | 0.01695 | -0.0652 | 77.2448
10 | 1.3484 | 0.01867 | -0.0629 | 72.2228
10.5 | 1.3732 | 0.022 | -0.0585 | 62.4182
11 | 1.3898 | 0.02591 | -0.0532 | 53.6395
11.5 | 1.3935 | 0.03001 | -0.0465 | 46.4345
12 | 1.3815 | 0.03402 | -0.0383 | 40.6085
12.5 | 1.366 | 0.03884 | -0.0324 | 35.1699
13 | 1.3429 | 0.04553 | -0.0296 | 29.4948
13.5 | 1.3149 | 0.05473 | -0.031 | 24.0252
14 | 1.2821 | 0.06752 | -0.0375 | 18.9884
14.5 | 1.2375 | 0.08612 | -0.0492 | 14.3695
15 | 1.1962 | 0.10672 | -0.062 | 11.2088
15.5 | 1.1417 | 0.13261 | -0.0769 | 8.6095
16.5 | 0.9888 | 0.21657 | -0.1177 | 4.5657

## 51. Re 2M Mach 0.10 (1)
BIGFOIL.COM POLAR EXPORT
HN-1004
HN-1004 |  |  |  | Cl Max: | 1.077 | at alpha= | 7.5 | deg
JavaFoil+Calcfoil stall+Eppler ext transition |  |  |  | L/D Max: | 157.668 | at alpha= | 4 | deg
Re: | 2000000 |  |  | Cd Min: | 0.00496 | at alpha= | -1.5 | deg
Mach: | 0.1 |  |  | Cl=0 at alpha= | -3.3684 | deg
|  |  |  | @ Cl=0.1, Cd= | 0.00644
|  |  |  | @ Cl=0.4, Cd= | 0.0060938
|  |  |  | @ Cl=0.6, Cd= | 0.08555
alpha (deg) | Cl | Cd | Cm | Cl/Cd
-15 | -0.191 | 0.11309 | -0.032 | -1.691
-14.5 | -0.207 | 0.10757 | -0.032 | -1.92
-14 | -0.223 | 0.1024 | -0.032 | -2.174
-13.5 | -0.239 | 0.09654 | -0.032 | -2.478
-13 | -0.256 | 0.09106 | -0.032 | -2.813
-12.5 | -0.273 | 0.08552 | -0.032 | -3.193
-12 | -0.29 | 0.08113 | -0.032 | -3.571
-11.5 | -0.305 | 0.07603 | -0.031 | -4.016
-11 | -0.319 | 0.072 | -0.031 | -4.436
-10.5 | -0.331 | 0.06788 | -0.031 | -4.878
-10 | -0.338 | 0.06417 | -0.031 | -5.271
-9.5 | -0.338 | 0.06039 | -0.03 | -5.605
-9 | -0.335 | 0.05663 | -0.03 | -5.917
-8.5 | -0.327 | 0.05306 | -0.031 | -6.167
-8 | -0.315 | 0.04982 | -0.031 | -6.315
-7.5 | -0.297 | 0.0467 | -0.032 | -6.364
-7 | -0.275 | 0.04386 | -0.033 | -6.268
-6.5 | -0.248 | 0.04125 | -0.034 | -6.012
-6 | -0.217 | 0.03825 | -0.038 | -5.675
-5.5 | -0.225 | 0.00726 | -0.077 | -31.019
-5 | -0.177 | 0.00704 | -0.078 | -25.148
-4.5 | -0.125 | 0.00697 | -0.078 | -17.988
-4 | -0.071 | 0.0068 | -0.078 | -10.481
-3.5 | -0.015 | 0.00666 | -0.079 | -2.276
-3 | 0.042 | 0.00652 | -0.079 | 6.483
-2.5 | 0.1 | 0.00644 | -0.079 | 15.595
-2 | 0.159 | 0.00516 | -0.08 | 30.83
-1.5 | 0.218 | 0.00496 | -0.08 | 43.889
-1 | 0.276 | 0.00511 | -0.08 | 54.029
-0.5 | 0.335 | 0.00614 | -0.081 | 54.523
0 | 0.393 | 0.00606 | -0.081 | 64.821
0.5 | 0.451 | 0.00634 | -0.081 | 71.142
1 | 0.509 | 0.00597 | -0.082 | 85.273
1.5 | 0.568 | 0.00575 | -0.082 | 98.686
2 | 0.625 | 0.00555 | -0.082 | 112.74
2.5 | 0.683 | 0.00548 | -0.083 | 124.748
3 | 0.74 | 0.00544 | -0.083 | 136.174
3.5 | 0.797 | 0.00538 | -0.083 | 148.212
4 | 0.851 | 0.0054 | -0.084 | 157.668
4.5 | 0.903 | 0.00679 | -0.084 | 132.968
5 | 0.952 | 0.00665 | -0.084 | 143.174
5.5 | 0.996 | 0.00679 | -0.084 | 146.555
6 | 1.03 | 0.00695 | -0.085 | 148.292
6.5 | 1.056 | 0.00725 | -0.085 | 145.689
7 | 1.072 | 0.00745 | -0.085 | 143.966
7.5 | 1.077 | 0.00744 | -0.085 | 144.756
8 | 1.071 | 0.00763 | -0.086 | 140.425
8.5 | 1.054 | 0.00772 | -0.086 | 136.513
9 | 1.026 | 0.00805 | -0.086 | 127.395
9.5 | 0.984 | 0.01345 | -0.086 | 73.126
10 | 0.918 | 0.01815 | -0.084 | 50.584
10.5 | 0.759 | 0.04942 | -0.066 | 15.359
11 | 0.685 | 0.06731 | -0.053 | 10.182
11.5 | 0.636 | 0.07344 | -0.051 | 8.663
12 | 0.587 | 0.07995 | -0.048 | 7.344
12.5 | 0.541 | 0.08555 | -0.047 | 6.324

## 52. Re 2M Mach 0.10 (2)
BIGFOIL.COM POLAR EXPORT
HN-1004
HN-1004 |  |  |  | Cl Max: | 1.3832 | at alpha= | 11 | deg
XFOIL ncrit=9 |  |  |  | L/D Max: | 125.166 | at alpha= | 3 | deg
Re: | 2000000 |  |  | Cd Min: | 0.20409 | at alpha= | 16 | deg
Mach: | 0.1 |  |  | Cl=0 at alpha= | -3.3512 | deg
|  |  |  | @ Cl=0.1, Cd= | 0.0053544
|  |  |  | @ Cl=0.4, Cd= | 0.0042169
|  |  |  | @ Cl=0.6, Cd= | 0.0049987
alpha (deg) | Cl | Cd | Cm | Cl/Cd
-6.5 | -0.3734 | 0.01773 | -0.0793 | -21.0603
-6 | -0.308 | 0.0148 | -0.0825 | -20.8108
-5.5 | -0.2518 | 0.01087 | -0.0834 | -23.1647
-5 | -0.192 | 0.00835 | -0.0846 | -22.994
-4.5 | -0.1325 | 0.00716 | -0.0853 | -18.5056
-4 | -0.0735 | 0.00659 | -0.0859 | -11.1533
-3.5 | -0.0167 | 0.00606 | -0.0858 | -2.7558
-3 | 0.0394 | 0.00569 | -0.0857 | 6.9244
-2.5 | 0.0945 | 0.00539 | -0.0854 | 17.5325
-2 | 0.1486 | 0.00504 | -0.085 | 29.4841
-1.5 | 0.2022 | 0.00468 | -0.0846 | 43.2051
-1 | 0.2556 | 0.00434 | -0.0843 | 58.894
-0.5 | 0.3085 | 0.00404 | -0.0838 | 76.3614
0 | 0.3616 | 0.00411 | -0.0832 | 87.9805
0.5 | 0.4155 | 0.00426 | -0.0827 | 97.5352
1 | 0.4693 | 0.00443 | -0.0822 | 105.9368
1.5 | 0.5225 | 0.00464 | -0.0816 | 112.6078
2 | 0.5742 | 0.00486 | -0.0806 | 118.1481
3 | 0.6784 | 0.00542 | -0.0789 | 125.1661
3.5 | 0.7312 | 0.00594 | -0.0784 | 123.0976
4 | 0.7832 | 0.00655 | -0.0778 | 119.5725
4.5 | 0.8344 | 0.00727 | -0.0771 | 114.773
5 | 0.8847 | 0.00811 | -0.0763 | 109.0875
5.5 | 0.9355 | 0.00888 | -0.0755 | 105.3491
6 | 0.9855 | 0.00973 | -0.0745 | 101.2847
6.5 | 1.0361 | 0.01051 | -0.0735 | 98.5823
7 | 1.0859 | 0.01138 | -0.0724 | 95.4218
7.5 | 1.1307 | 0.01294 | -0.0703 | 87.3802
8 | 1.1784 | 0.01396 | -0.0689 | 84.4126
8.5 | 1.2255 | 0.015 | -0.0675 | 81.7
9 | 1.271 | 0.01617 | -0.0659 | 78.6024
9.5 | 1.3136 | 0.01761 | -0.0639 | 74.594
10 | 1.349 | 0.01984 | -0.0608 | 67.994
10.5 | 1.3706 | 0.02353 | -0.0559 | 58.249
11 | 1.3832 | 0.02766 | -0.0502 | 50.0072
11.5 | 1.3759 | 0.03186 | -0.0419 | 43.1858
12 | 1.3574 | 0.03665 | -0.0343 | 37.0368
12.5 | 1.3351 | 0.04272 | -0.0299 | 31.2523
13 | 1.3051 | 0.05139 | -0.0298 | 25.396
13.5 | 1.2694 | 0.06384 | -0.0353 | 19.8841
14 | 1.2311 | 0.08043 | -0.0458 | 15.3065
14.5 | 1.1826 | 0.10257 | -0.0598 | 11.5297
15 | 1.1327 | 0.12703 | -0.0739 | 8.9168
16 | 0.9891 | 0.20409 | -0.1118 | 4.8464

## 53. Re 2M Mach 0.25 (1)
BIGFOIL.COM POLAR EXPORT
HN-1004
HN-1004 |  |  |  | Cl Max: | 1.063 | at alpha= | 7 | deg
JavaFoil+Calcfoil stall+Eppler ext transition |  |  |  | L/D Max: | 157.223 | at alpha= | 4 | deg
Re: | 2000000 |  |  | Cd Min: | 0.00511 | at alpha= | -1.5 | deg
Mach: | 0.25 |  |  | Cl=0 at alpha= | -3.3644 | deg
|  |  |  | @ Cl=0.1, Cd= | 0.08448
|  |  |  | @ Cl=0.4, Cd= | 0.08448
|  |  |  | @ Cl=0.6, Cd= | 0.08448
alpha (deg) | Cl | Cd | Cm | Cl/Cd
-13 | -0.053 | 0.09225 | -0.033 | -0.579
-12.5 | -0.051 | 0.08608 | -0.034 | -0.589
-12 | -0.048 | 0.08112 | -0.034 | -0.591
-11.5 | -0.045 | 0.0782 | -0.033 | -0.578
-11 | -0.137 | 0.07439 | -0.033 | -1.846
-10.5 | -0.185 | 0.06941 | -0.033 | -2.666
-10 | -0.222 | 0.06524 | -0.033 | -3.4
-9.5 | -0.247 | 0.06118 | -0.033 | -4.034
-9 | -0.265 | 0.05762 | -0.033 | -4.601
-8.5 | -0.276 | 0.05427 | -0.032 | -5.086
-8 | -0.279 | 0.05084 | -0.032 | -5.49
-7.5 | -0.274 | 0.04752 | -0.032 | -5.772
-7 | -0.262 | 0.04444 | -0.034 | -5.888
-6.5 | -0.242 | 0.04161 | -0.035 | -5.804
-6 | -0.215 | 0.03896 | -0.037 | -5.512
-5.5 | -0.182 | 0.03686 | -0.039 | -4.939
-5 | -0.179 | 0.00715 | -0.08 | -25.065
-4.5 | -0.128 | 0.00704 | -0.08 | -18.143
-4 | -0.073 | 0.00688 | -0.081 | -10.592
-3.5 | -0.016 | 0.00673 | -0.081 | -2.308
-3 | 0.043 | 0.00663 | -0.081 | 6.544
-2.5 | 0.103 | 0.00651 | -0.082 | 15.853
-2 | 0.163 | 0.00537 | -0.082 | 30.459
-1.5 | 0.224 | 0.00511 | -0.082 | 43.802
-1 | 0.284 | 0.0052 | -0.083 | 54.628
-0.5 | 0.344 | 0.00625 | -0.083 | 55.029
0 | 0.404 | 0.00617 | -0.083 | 65.495
0.5 | 0.464 | 0.00646 | -0.084 | 71.775
1 | 0.523 | 0.00609 | -0.084 | 85.93
1.5 | 0.583 | 0.00586 | -0.084 | 99.463
2 | 0.643 | 0.00563 | -0.085 | 114.088
2.5 | 0.702 | 0.00555 | -0.085 | 126.461
3 | 0.761 | 0.00555 | -0.085 | 137.017
3.5 | 0.818 | 0.00548 | -0.086 | 149.263
4 | 0.873 | 0.00555 | -0.086 | 157.223
4.5 | 0.925 | 0.00697 | -0.086 | 132.735
5 | 0.974 | 0.00684 | -0.086 | 142.494
5.5 | 1.016 | 0.00701 | -0.087 | 145.002
6 | 1.045 | 0.00719 | -0.087 | 145.355
6.5 | 1.062 | 0.00753 | -0.087 | 141.049
7 | 1.063 | 0.00756 | -0.088 | 140.637
7.5 | 1.047 | 0.00776 | -0.088 | 134.882
8 | 1.01 | 0.00806 | -0.088 | 125.431
8.5 | 0.954 | 0.00833 | -0.088 | 114.52
9 | 0.874 | 0.01626 | -0.088 | 53.738
9.5 | 0.751 | 0.02047 | -0.084 | 36.669
10 | 0.564 | 0.05755 | -0.06 | 9.792
10.5 | 0.459 | 0.06796 | -0.051 | 6.751
11 | 0.355 | 0.07396 | -0.048 | 4.804
11.5 | 0.24 | 0.07949 | -0.047 | 3.022
12 | 0.087 | 0.08448 | -0.047 | 1.035

## 54. Re 2M Mach 0.25 (2)
BIGFOIL.COM POLAR EXPORT
HN-1004
HN-1004 |  |  |  | Cl Max: | 1.3038 | at alpha= | 9.5 | deg
XFOIL ncrit=9 |  |  |  | L/D Max: | 125.712 | at alpha= | 3 | deg
Re: | 2000000 |  |  | Cd Min: | 0.17905 | at alpha= | 14.5 | deg
Mach: | 0.25 |  |  | Cl=0 at alpha= | -99 | deg
|  |  |  | @ Cl=0.1, Cd= | 0.00419
|  |  |  | @ Cl=0.4, Cd= | 0.0042677
|  |  |  | @ Cl=0.6, Cd= | 0.0050065
alpha (deg) | Cl | Cd | Cm | Cl/Cd
0 | 0.3712 | 0.00419 | -0.0851 | 88.5919
0.5 | 0.4268 | 0.00434 | -0.0846 | 98.341
1 | 0.4823 | 0.00452 | -0.0841 | 106.7035
1.5 | 0.5373 | 0.00475 | -0.0834 | 113.1158
2 | 0.5908 | 0.00497 | -0.0824 | 118.8732
2.5 | 0.6387 | 0.00516 | -0.08 | 123.7791
3 | 0.6977 | 0.00555 | -0.0803 | 125.7117
3.5 | 0.7522 | 0.0061 | -0.0797 | 123.3115
4 | 0.8061 | 0.00674 | -0.079 | 119.5994
4.5 | 0.8587 | 0.00754 | -0.078 | 113.8859
5 | 0.9111 | 0.00838 | -0.0769 | 108.7232
5.5 | 0.9635 | 0.00923 | -0.0758 | 104.3879
6 | 1.0149 | 0.01025 | -0.0742 | 99.0146
6.5 | 1.068 | 0.01103 | -0.0729 | 96.8268
7 | 1.118 | 0.01223 | -0.0709 | 91.4146
7.5 | 1.1626 | 0.01409 | -0.068 | 82.5124
8 | 1.2098 | 0.01552 | -0.0656 | 77.951
8.5 | 1.2513 | 0.01762 | -0.0624 | 71.0159
9 | 1.2846 | 0.02071 | -0.058 | 62.028
9.5 | 1.3038 | 0.02529 | -0.052 | 51.554
10 | 1.2982 | 0.03136 | -0.0437 | 41.3967
10.5 | 1.262 | 0.03774 | -0.0334 | 33.4393
11 | 1.2214 | 0.04582 | -0.0288 | 26.6565
11.5 | 1.178 | 0.05719 | -0.0315 | 20.598
12 | 1.1427 | 0.07179 | -0.041 | 15.9173
12.5 | 1.1133 | 0.08932 | -0.0532 | 12.4642
13 | 1.0836 | 0.10871 | -0.0649 | 9.9678
13.5 | 1.0459 | 0.13033 | -0.0764 | 8.025
14 | 0.9875 | 0.16043 | -0.0916 | 6.1553
14.5 | 0.974 | 0.17905 | -0.101 | 5.4398

## 55. Re 2M Mach 0.50 (1)
BIGFOIL.COM POLAR EXPORT
HN-1004
HN-1004 |  |  |  | Cl Max: | 2.503 | at alpha= | 20 | deg
JavaFoil+Calcfoil stall+Eppler ext transition |  |  |  | L/D Max: | 153.358 | at alpha= | 4 | deg
Re: | 2000000 |  |  | Cd Min: | 0.00556 | at alpha= | -1 | deg
Mach: | 0.5 |  |  | Cl=0 at alpha= | -3.3692 | deg
|  |  |  | @ Cl=0.1, Cd= | 0.0068425
|  |  |  | @ Cl=0.4, Cd= | 0.0058779
|  |  |  | @ Cl=0.6, Cd= | 0.0065473
alpha (deg) | Cl | Cd | Cm | Cl/Cd
-20 | -0.849 | 0.17528 | -0.043 | -4.841
-19.5 | -0.824 | 0.1686 | -0.043 | -4.889
-19 | -0.8 | 0.16439 | -0.043 | -4.866
-18.5 | -0.776 | 0.15943 | -0.043 | -4.864
-18 | -0.75 | 0.15496 | -0.042 | -4.84
-17.5 | -0.725 | 0.1497 | -0.042 | -4.84
-17 | -0.7 | 0.1439 | -0.041 | -4.862
-16.5 | -0.675 | 0.13996 | -0.042 | -4.823
-16 | -0.65 | 0.13546 | -0.042 | -4.801
-15.5 | -0.625 | 0.13145 | -0.042 | -4.758
-15 | -0.599 | 0.12552 | -0.04 | -4.775
-14.5 | -0.574 | 0.11871 | -0.04 | -4.837
-14 | -0.549 | 0.11629 | -0.041 | -4.723
-13.5 | -0.524 | 0.11255 | -0.041 | -4.657
-13 | -0.499 | 0.10937 | -0.041 | -4.563
-12.5 | -0.473 | 0.10395 | -0.039 | -4.55
-12 | -0.448 | 0.10046 | -0.039 | -4.456
-11.5 | -0.422 | 0.09801 | -0.04 | -4.309
-11 | -0.397 | 0.0947 | -0.04 | -4.192
-10.5 | -0.372 | 0.08986 | -0.04 | -4.135
-10 | -0.345 | 0.07378 | -0.038 | -4.682
-9.5 | -0.32 | 0.10144 | -0.037 | -3.15
-9 | -0.294 | 0.0581 | -0.04 | -5.068
-8.5 | -0.269 | 0.05361 | -0.041 | -5.013
-8 | -0.242 | 0.06115 | -0.037 | -3.962
-7.5 | -0.216 | 0.05188 | -0.037 | -4.171
-7 | -0.19 | 0.04692 | -0.037 | -4.06
-6.5 | -0.165 | 0.04331 | -0.038 | -3.799
-6 | -0.138 | 0.04262 | -0.036 | -3.245
-5.5 | -0.112 | 0.03949 | -0.036 | -2.84
-5 | -0.086 | 0.03656 | -0.038 | -2.353
-4.5 | -0.102 | 0.03491 | -0.039 | -2.932
-4 | -0.062 | 0.03323 | -0.038 | -1.877
-3.5 | -0.017 | 0.00709 | -0.09 | -2.398
-3 | 0.048 | 0.00699 | -0.091 | 6.867
-2.5 | 0.115 | 0.0068 | -0.091 | 16.891
-2 | 0.182 | 0.00684 | -0.092 | 26.693
-1.5 | 0.25 | 0.00567 | -0.092 | 44.054
-1 | 0.317 | 0.00556 | -0.092 | 57.06
-0.5 | 0.384 | 0.00562 | -0.093 | 68.429
0 | 0.451 | 0.0067 | -0.093 | 67.377
0.5 | 0.518 | 0.00671 | -0.094 | 77.25
1 | 0.585 | 0.00662 | -0.094 | 88.294
1.5 | 0.651 | 0.0063 | -0.094 | 103.367
2 | 0.718 | 0.00616 | -0.095 | 116.461
2.5 | 0.784 | 0.00598 | -0.095 | 131.112
3 | 0.849 | 0.0061 | -0.095 | 139.162
3.5 | 0.912 | 0.00605 | -0.096 | 150.569
4 | 0.969 | 0.00632 | -0.096 | 153.358
4.5 | 1.018 | 0.00775 | -0.096 | 131.329
5 | 1.055 | 0.00814 | -0.097 | 129.52
5.5 | 1.055 | 0.00825 | -0.097 | 127.928
6 | 0.873 | 0.00876 | -0.097 | 99.707
6.5 | 0.662 | 0.00892 | -0.098 | 74.245
7 | 0.693 | 0.01623 | -0.097 | 42.697
7.5 | 0.586 | 0.05575 | -0.041 | 10.514
8 | 0.614 | 0.05608 | -0.044 | 10.957
8.5 | 0.641 | 0.0677 | -0.041 | 9.468
9 | 0.67 | 0.06269 | -0.045 | 10.68
9.5 | 0.697 | 0.07114 | -0.044 | 9.793
10 | 0.724 | 0.08666 | -0.044 | 8.356
10.5 | 0.753 | 0.09133 | -0.047 | 8.24
11 | 0.78 | 0.09426 | -0.047 | 8.276
11.5 | 0.809 | 0.09848 | -0.05 | 8.218
12 | 0.837 | 0.10253 | -0.05 | 8.16
12.5 | 0.864 | 0.10589 | -0.05 | 8.162
13 | 0.894 | 0.11209 | -0.053 | 7.975
13.5 | 0.922 | 0.11614 | -0.053 | 7.937
14 | 0.95 | 0.12004 | -0.053 | 7.911
14.5 | 0.978 | 0.12648 | -0.054 | 7.734
15 | 1.01 | 0.13165 | -0.058 | 7.669
15.5 | 1.036 | 0.13588 | -0.057 | 7.623
16 | 1.064 | 0.14127 | -0.057 | 7.533
16.5 | 2.13 | 0.14598 | -0.058 | 14.59
17 | 2.19 | 0.1509 | -0.061 | 14.511
17.5 | 2.237 | 0.15418 | -0.06 | 14.512
18 | 2.29 | 0.16004 | -0.061 | 14.308
18.5 | 2.343 | 0.16498 | -0.061 | 14.2
19 | 2.402 | 0.16928 | -0.064 | 14.188
19.5 | 2.451 | 0.17508 | -0.063 | 14.002
20 | 2.503 | 0.17829 | -0.063 | 14.036

## 56. Re 2M Mach 0.50 (2)
BIGFOIL.COM POLAR EXPORT
HN-1004
HN-1004 |  |  |  | Cl Max: | 1.245 | at alpha= | 20 | deg
XFOIL ncrit=9 |  |  |  | L/D Max: | 127.859 | at alpha= | 3 | deg
Re: | 2000000 |  |  | Cd Min: | 0.32117 | at alpha= | 20 | deg
Mach: | 0.5 |  |  | Cl=0 at alpha= | -3.2771 | deg
|  |  |  | @ Cl=0.1, Cd= | 0.0058592
|  |  |  | @ Cl=0.4, Cd= | 0.0045484
|  |  |  | @ Cl=0.6, Cd= | 0.0051714
alpha (deg) | Cl | Cd | Cm | Cl/Cd
-20 | -0.7636 | 0.27089 | 0.046 | -2.8189
-19.5 | -0.7425 | 0.26283 | 0.0415 | -2.825
-19 | -0.7216 | 0.25483 | 0.0371 | -2.8317
-18.5 | -0.7007 | 0.24686 | 0.0328 | -2.8385
-18 | -0.6803 | 0.23893 | 0.0287 | -2.8473
-17.5 | -0.6598 | 0.23083 | 0.0246 | -2.8584
-17 | -0.6399 | 0.22294 | 0.0207 | -2.8703
-16.5 | -0.6202 | 0.21503 | 0.0169 | -2.8842
-16 | -0.6009 | 0.20711 | 0.0132 | -2.9014
-15.5 | -0.5822 | 0.19901 | 0.0096 | -2.9255
-15 | -0.5659 | 0.1912 | 0.0066 | -2.9597
-14.5 | -0.5479 | 0.184 | 0.0034 | -2.9777
-14 | -0.5305 | 0.17647 | 0.0004 | -3.0062
-13.5 | -0.5123 | 0.16872 | -0.0027 | -3.0364
-13 | -0.4966 | 0.16117 | -0.0056 | -3.0812
-12.5 | -0.4821 | 0.15369 | -0.0083 | -3.1368
-12 | -0.4685 | 0.1462 | -0.0107 | -3.2045
-11.5 | -0.456 | 0.13884 | -0.0129 | -3.2844
-11 | -0.4444 | 0.13146 | -0.0149 | -3.3805
-10.5 | -0.4338 | 0.12417 | -0.0168 | -3.4936
-10 | -0.424 | 0.11697 | -0.0186 | -3.6249
-9.5 | -0.4152 | 0.10993 | -0.0203 | -3.7769
-9 | -0.408 | 0.10285 | -0.0217 | -3.9669
-8.5 | -0.4026 | 0.0958 | -0.0231 | -4.2025
-8 | -0.3993 | 0.08897 | -0.0242 | -4.488
-7.5 | -0.4002 | 0.08226 | -0.0247 | -4.8651
-7 | -0.3951 | 0.07401 | -0.0298 | -5.3385
-6.5 | -0.3689 | 0.06261 | -0.0448 | -5.892
-6 | -0.327 | 0.04877 | -0.0694 | -6.7049
-5.5 | -0.2742 | 0.03583 | -0.0882 | -7.6528
-5 | -0.2128 | 0.02435 | -0.0994 | -8.7392
-4.5 | -0.1553 | 0.01526 | -0.1024 | -10.1769
-4 | -0.0947 | 0.00948 | -0.1015 | -9.9895
-3.5 | -0.0292 | 0.00718 | -0.1 | -4.0669
-3 | 0.0363 | 0.00625 | -0.0986 | 5.808
-2.5 | 0.1015 | 0.00585 | -0.0974 | 17.3504
-2 | 0.1651 | 0.00558 | -0.0964 | 29.5878
-1.5 | 0.2275 | 0.00524 | -0.0955 | 43.416
-1 | 0.2894 | 0.00494 | -0.0948 | 58.583
-0.5 | 0.3511 | 0.00458 | -0.0942 | 76.6594
0 | 0.4131 | 0.00454 | -0.0935 | 90.9912
0.5 | 0.4763 | 0.0047 | -0.0928 | 101.3404
1 | 0.5395 | 0.00491 | -0.0921 | 109.8778
1.5 | 0.602 | 0.00518 | -0.0912 | 116.2162
2.5 | 0.7224 | 0.00579 | -0.0879 | 124.7668
3 | 0.7825 | 0.00612 | -0.086 | 127.8595
3.5 | 0.845 | 0.00678 | -0.0846 | 124.6313
4 | 0.907 | 0.00754 | -0.0829 | 120.2918
4.5 | 0.9673 | 0.00853 | -0.0806 | 113.3998
5 | 1.0267 | 0.00967 | -0.0778 | 106.1737
5.5 | 1.0864 | 0.01094 | -0.0743 | 99.3053
6 | 1.1412 | 0.01278 | -0.0693 | 89.2958
6.5 | 1.1838 | 0.01575 | -0.0622 | 75.1619
7 | 1.2085 | 0.02067 | -0.0533 | 58.4664
7.5 | 1.2062 | 0.02708 | -0.0431 | 44.5421
8 | 1.1779 | 0.0334 | -0.0329 | 35.2665
8.5 | 1.1422 | 0.04139 | -0.0287 | 27.596
9 | 1.1059 | 0.05222 | -0.0323 | 21.1777
9.5 | 1.0744 | 0.06649 | -0.0428 | 16.1588
10 | 1.0469 | 0.0834 | -0.0552 | 12.5528
10.5 | 1.0236 | 0.09974 | -0.0648 | 10.2627
11 | 1.0054 | 0.11487 | -0.0737 | 8.7525
11.5 | 0.9924 | 0.12963 | -0.0824 | 7.6556
12 | 0.9828 | 0.14461 | -0.0913 | 6.7962
12.5 | 0.9812 | 0.15879 | -0.0993 | 6.1792
13 | 0.9868 | 0.17181 | -0.1065 | 5.7436
13.5 | 0.9963 | 0.18433 | -0.1133 | 5.405
14 | 1.0085 | 0.19629 | -0.1199 | 5.1378
15 | 1.037 | 0.22019 | -0.1326 | 4.7096
15.5 | 1.0562 | 0.23067 | -0.1384 | 4.5788
16 | 1.0771 | 0.24147 | -0.1444 | 4.4606
16.5 | 1.0973 | 0.25162 | -0.1503 | 4.3609
17 | 1.1178 | 0.26131 | -0.156 | 4.2777
17.5 | 1.1386 | 0.27018 | -0.1615 | 4.2142
18 | 1.1578 | 0.27998 | -0.1673 | 4.1353
18.5 | 1.1789 | 0.29001 | -0.1731 | 4.065
19 | 1.2004 | 0.30017 | -0.1791 | 3.9991
19.5 | 1.222 | 0.31058 | -0.1853 | 3.9346
20 | 1.245 | 0.32117 | -0.1913 | 3.8765

## 57. Re 3M Mach 0.00 (1)
BIGFOIL.COM POLAR EXPORT
HN-1004
HN-1004 |  |  |  | Cl Max: | 1.08 | at alpha= | 7.5 | deg
JavaFoil+Calcfoil stall+Eppler ext transition |  |  |  | L/D Max: | 158.908 | at alpha= | 6 | deg
Re: | 3000000 |  |  | Cd Min: | 0.00524 | at alpha= | -1 | deg
Mach: | 0 |  |  | Cl=0 at alpha= | -3.3684 | deg
|  |  |  | @ Cl=0.1, Cd= | 0.00634
|  |  |  | @ Cl=0.4, Cd= | 0.0060557
|  |  |  | @ Cl=0.6, Cd= | 0.0055502
alpha (deg) | Cl | Cd | Cm | Cl/Cd
-15 | -0.228 | 0.10948 | -0.033 | -2.078
-14.5 | -0.242 | 0.10405 | -0.033 | -2.322
-14 | -0.256 | 0.09821 | -0.033 | -2.608
-13.5 | -0.271 | 0.09264 | -0.033 | -2.925
-13 | -0.286 | 0.08743 | -0.033 | -3.27
-12.5 | -0.301 | 0.08299 | -0.033 | -3.622
-12 | -0.315 | 0.0784 | -0.033 | -4.012
-11.5 | -0.327 | 0.07406 | -0.033 | -4.421
-11 | -0.339 | 0.06989 | -0.033 | -4.844
-10.5 | -0.347 | 0.06607 | -0.032 | -5.255
-10 | -0.351 | 0.06223 | -0.032 | -5.647
-9.5 | -0.349 | 0.0585 | -0.033 | -5.973
-9 | -0.344 | 0.05501 | -0.033 | -6.244
-8.5 | -0.334 | 0.05144 | -0.034 | -6.488
-8 | -0.32 | 0.04815 | -0.035 | -6.636
-7.5 | -0.301 | 0.0448 | -0.038 | -6.722
-7 | -0.284 | 0.03566 | -0.051 | -7.978
-6.5 | -0.309 | 0.00678 | -0.076 | -45.55
-6 | -0.269 | 0.00718 | -0.077 | -37.482
-5.5 | -0.225 | 0.00697 | -0.077 | -32.239
-5 | -0.177 | 0.00678 | -0.077 | -26.031
-4.5 | -0.125 | 0.00665 | -0.078 | -18.794
-4 | -0.071 | 0.00651 | -0.078 | -10.908
-3.5 | -0.015 | 0.00641 | -0.078 | -2.356
-3 | 0.042 | 0.00644 | -0.079 | 6.534
-2.5 | 0.1 | 0.00634 | -0.079 | 15.778
-2 | 0.158 | 0.0056 | -0.079 | 28.271
-1.5 | 0.217 | 0.00551 | -0.08 | 39.345
-1 | 0.275 | 0.00524 | -0.08 | 52.512
-0.5 | 0.333 | 0.00614 | -0.08 | 54.267
0 | 0.391 | 0.00602 | -0.081 | 64.923
0.5 | 0.449 | 0.00625 | -0.081 | 71.833
1 | 0.507 | 0.00593 | -0.081 | 85.539
1.5 | 0.565 | 0.00563 | -0.082 | 100.353
2 | 0.622 | 0.0055 | -0.082 | 113.06
2.5 | 0.68 | 0.00535 | -0.082 | 127.117
3 | 0.737 | 0.00539 | -0.083 | 136.768
3.5 | 0.793 | 0.00526 | -0.083 | 150.591
4 | 0.847 | 0.00533 | -0.083 | 158.761
4.5 | 0.898 | 0.00645 | -0.083 | 139.242
5 | 0.947 | 0.00652 | -0.084 | 145.244
5.5 | 0.992 | 0.00657 | -0.084 | 150.955
6 | 1.027 | 0.00646 | -0.084 | 158.908
6.5 | 1.054 | 0.00674 | -0.085 | 156.45
7 | 1.072 | 0.00692 | -0.085 | 154.98
7.5 | 1.08 | 0.00691 | -0.085 | 156.438
8 | 1.078 | 0.0071 | -0.085 | 151.845
8.5 | 1.065 | 0.00741 | -0.086 | 143.685
9 | 1.042 | 0.00758 | -0.086 | 137.5
9.5 | 1.011 | 0.00776 | -0.086 | 130.217
10 | 0.973 | 0.00791 | -0.086 | 123.025
10.5 | 0.922 | 0.01659 | -0.086 | 55.557
11 | 0.863 | 0.01819 | -0.085 | 47.46
11.5 | 0.79 | 0.02264 | -0.082 | 34.888
12 | 0.678 | 0.04802 | -0.071 | 14.122
12.5 | 0.608 | 0.06833 | -0.062 | 8.899

## 58. Re 3M Mach 0.00 (2)
BIGFOIL.COM POLAR EXPORT
HN-1004
HN-1004 |  |  |  | Cl Max: | 1.4736 | at alpha= | 12 | deg
XFOIL ncrit=9 |  |  |  | L/D Max: | 128.314 | at alpha= | 3 | deg
Re: | 3000000 |  |  | Cd Min: | 0.27583 | at alpha= | 20 | deg
Mach: | 0 |  |  | Cl=0 at alpha= | -3.3438 | deg
|  |  |  | @ Cl=0.1, Cd= | 0.005083
|  |  |  | @ Cl=0.4, Cd= | 0.0041939
|  |  |  | @ Cl=0.6, Cd= | 0.0049561
alpha (deg) | Cl | Cd | Cm | Cl/Cd
-8 | -0.5408 | 0.01495 | -0.0773 | -36.1739
-7.5 | -0.4775 | 0.0146 | -0.0796 | -32.7055
-7 | -0.415 | 0.01316 | -0.082 | -31.535
-6.5 | -0.3514 | 0.01123 | -0.0845 | -31.2912
-6 | -0.295 | 0.00939 | -0.0851 | -31.4164
-5.5 | -0.2391 | 0.00796 | -0.0854 | -30.0377
-5 | -0.1829 | 0.00704 | -0.0856 | -25.9801
-4.5 | -0.1265 | 0.00649 | -0.0857 | -19.4915
-4 | -0.0716 | 0.00577 | -0.0854 | -12.409
-3.5 | -0.017 | 0.00555 | -0.085 | -3.0631
-3 | 0.0374 | 0.00528 | -0.0846 | 7.0833
-2.5 | 0.0915 | 0.00511 | -0.0842 | 17.9061
-2 | 0.1451 | 0.00494 | -0.0837 | 29.3725
-1.5 | 0.1988 | 0.0047 | -0.0835 | 42.2979
-1 | 0.2524 | 0.00449 | -0.0832 | 56.2138
-0.5 | 0.3058 | 0.00427 | -0.083 | 71.6159
0 | 0.3597 | 0.00412 | -0.0828 | 87.3058
0.5 | 0.4142 | 0.00422 | -0.0826 | 98.1517
1 | 0.4683 | 0.00439 | -0.0823 | 106.6743
2 | 0.5757 | 0.00485 | -0.0816 | 118.701
2.5 | 0.6284 | 0.00508 | -0.081 | 123.7008
3 | 0.6775 | 0.00528 | -0.0796 | 128.3144
3.5 | 0.7294 | 0.00577 | -0.0789 | 126.4125
4 | 0.7824 | 0.00623 | -0.0786 | 125.5859
4.5 | 0.833 | 0.007 | -0.0778 | 119
5 | 0.8847 | 0.00762 | -0.0772 | 116.1024
5.5 | 0.9359 | 0.00829 | -0.0766 | 112.8951
6 | 0.9865 | 0.00903 | -0.0758 | 109.247
6.5 | 1.037 | 0.00979 | -0.0749 | 105.9244
7 | 1.0882 | 0.01038 | -0.0742 | 104.8362
7.5 | 1.1383 | 0.01109 | -0.0733 | 102.642
8 | 1.1875 | 0.01188 | -0.0723 | 99.9579
8.5 | 1.2359 | 0.01271 | -0.0713 | 97.2384
9 | 1.2838 | 0.01354 | -0.0702 | 94.8154
9.5 | 1.3213 | 0.01573 | -0.0674 | 83.9987
10 | 1.3655 | 0.01684 | -0.0658 | 81.0867
10.5 | 1.4055 | 0.01838 | -0.0637 | 76.469
11 | 1.4391 | 0.02051 | -0.0606 | 70.1658
11.5 | 1.4628 | 0.02346 | -0.0562 | 62.3529
12 | 1.4736 | 0.02712 | -0.0503 | 54.3363
12.5 | 1.4619 | 0.0308 | -0.0414 | 47.4643
13 | 1.4392 | 0.03584 | -0.0338 | 40.1562
13.5 | 1.4083 | 0.04286 | -0.0297 | 32.8581
14 | 1.3722 | 0.05271 | -0.0306 | 26.033
14.5 | 1.3167 | 0.06941 | -0.039 | 18.9699
15 | 1.2751 | 0.08771 | -0.0506 | 14.5377
15.5 | 1.2178 | 0.11242 | -0.0657 | 10.8326
16 | 1.1649 | 0.13769 | -0.0802 | 8.4603
18 | 1.0344 | 0.24381 | -0.1329 | 4.2426
18.5 | 1.049 | 0.25154 | -0.1376 | 4.1703
19 | 1.0641 | 0.25866 | -0.1422 | 4.1139
19.5 | 1.0791 | 0.26542 | -0.1468 | 4.0656
20 | 1.0912 | 0.27583 | -0.1524 | 3.9561

## 59. Re 3M Mach 0.10 (1)
BIGFOIL.COM POLAR EXPORT
HN-1004
HN-1004 |  |  |  | Cl Max: | 1.077 | at alpha= | 7.5 | deg
JavaFoil+Calcfoil stall+Eppler ext transition |  |  |  | L/D Max: | 159.013 | at alpha= | 4 | deg
Re: | 3000000 |  |  | Cd Min: | 0.00526 | at alpha= | -1 | deg
Mach: | 0.1 |  |  | Cl=0 at alpha= | -3.3684 | deg
|  |  |  | @ Cl=0.1, Cd= | 0.00634
|  |  |  | @ Cl=0.4, Cd= | 0.0060678
|  |  |  | @ Cl=0.6, Cd= | 0.07428
alpha (deg) | Cl | Cd | Cm | Cl/Cd
-15 | -0.191 | 0.10955 | -0.033 | -1.747
-14.5 | -0.207 | 0.10432 | -0.033 | -1.982
-14 | -0.223 | 0.09916 | -0.033 | -2.247
-13.5 | -0.239 | 0.09343 | -0.033 | -2.563
-13 | -0.256 | 0.08817 | -0.033 | -2.909
-12.5 | -0.273 | 0.08326 | -0.034 | -3.285
-12 | -0.29 | 0.07867 | -0.034 | -3.688
-11.5 | -0.306 | 0.07415 | -0.033 | -4.123
-11 | -0.32 | 0.07 | -0.033 | -4.568
-10.5 | -0.332 | 0.06613 | -0.033 | -5.013
-10 | -0.339 | 0.06241 | -0.033 | -5.426
-9.5 | -0.339 | 0.05879 | -0.032 | -5.765
-9 | -0.335 | 0.05516 | -0.033 | -6.083
-8.5 | -0.328 | 0.05166 | -0.034 | -6.346
-8 | -0.315 | 0.04834 | -0.035 | -6.526
-7.5 | -0.298 | 0.04502 | -0.038 | -6.629
-7 | -0.282 | 0.03673 | -0.05 | -7.674
-6.5 | -0.308 | 0.00681 | -0.077 | -45.265
-6 | -0.269 | 0.00717 | -0.077 | -37.517
-5.5 | -0.225 | 0.00697 | -0.077 | -32.311
-5 | -0.177 | 0.0068 | -0.078 | -26.018
-4.5 | -0.125 | 0.00665 | -0.078 | -18.859
-4 | -0.071 | 0.0065 | -0.078 | -10.957
-3.5 | -0.015 | 0.00645 | -0.079 | -2.35
-3 | 0.042 | 0.00643 | -0.079 | 6.575
-2.5 | 0.1 | 0.00634 | -0.079 | 15.852
-2 | 0.159 | 0.00561 | -0.08 | 28.349
-1.5 | 0.218 | 0.00552 | -0.08 | 39.442
-1 | 0.276 | 0.00526 | -0.08 | 52.531
-0.5 | 0.335 | 0.00615 | -0.081 | 54.391
0 | 0.393 | 0.00604 | -0.081 | 65.094
0.5 | 0.451 | 0.00627 | -0.081 | 71.952
1 | 0.509 | 0.00594 | -0.082 | 85.737
1.5 | 0.568 | 0.00564 | -0.082 | 100.535
2 | 0.625 | 0.00552 | -0.082 | 113.359
2.5 | 0.683 | 0.00537 | -0.083 | 127.336
3 | 0.74 | 0.0054 | -0.083 | 137.046
3.5 | 0.797 | 0.00528 | -0.083 | 150.749
4 | 0.851 | 0.00535 | -0.084 | 159.013
4.5 | 0.903 | 0.00648 | -0.084 | 139.284
5 | 0.952 | 0.00656 | -0.084 | 145.156
5.5 | 0.996 | 0.0066 | -0.084 | 150.761
6 | 1.03 | 0.0065 | -0.085 | 158.47
6.5 | 1.056 | 0.00678 | -0.085 | 155.721
7 | 1.072 | 0.00697 | -0.085 | 153.86
7.5 | 1.077 | 0.00697 | -0.085 | 154.66
8 | 1.071 | 0.00717 | -0.086 | 149.464
8.5 | 1.054 | 0.00746 | -0.086 | 141.197
9 | 1.026 | 0.00764 | -0.086 | 134.25
9.5 | 0.989 | 0.00785 | -0.086 | 125.962
10 | 0.941 | 0.01405 | -0.086 | 66.957
10.5 | 0.885 | 0.01697 | -0.086 | 52.121
11 | 0.815 | 0.0192 | -0.085 | 42.449
11.5 | 0.716 | 0.03055 | -0.078 | 23.44
12 | 0.614 | 0.05878 | -0.066 | 10.451
12.5 | 0.552 | 0.07428 | -0.058 | 7.431

## 60. Re 3M Mach 0.10 (2)
BIGFOIL.COM POLAR EXPORT
HN-1004
HN-1004 |  |  |  | Cl Max: | 1.4417 | at alpha= | 11.5 | deg
XFOIL ncrit=9 |  |  |  | L/D Max: | 128.547 | at alpha= | 3 | deg
Re: | 3000000 |  |  | Cd Min: | 0.21897 | at alpha= | 16.5 | deg
Mach: | 0.1 |  |  | Cl=0 at alpha= | -3.3403 | deg
|  |  |  | @ Cl=0.1, Cd= | 0.0051026
|  |  |  | @ Cl=0.4, Cd= | 0.0042003
|  |  |  | @ Cl=0.6, Cd= | 0.0049572
alpha (deg) | Cl | Cd | Cm | Cl/Cd
-12 | -0.4888 | 0.13353 | -0.009 | -3.6606
-11.5 | -0.4794 | 0.12728 | -0.0109 | -3.7665
-11 | -0.4712 | 0.1209 | -0.0127 | -3.8974
-10.5 | -0.4651 | 0.11383 | -0.0147 | -4.0859
-10 | -0.4592 | 0.10705 | -0.0167 | -4.2896
-9.5 | -0.4553 | 0.10009 | -0.0186 | -4.5489
-9 | -0.454 | 0.09311 | -0.0203 | -4.876
-8.5 | -0.4557 | 0.08627 | -0.0219 | -5.2823
-7.5 | -0.4809 | 0.01521 | -0.0803 | -31.6174
-7 | -0.4177 | 0.01387 | -0.0826 | -30.1154
-6.5 | -0.3536 | 0.01181 | -0.0852 | -29.9407
-6 | -0.2971 | 0.00975 | -0.0858 | -30.4718
-5 | -0.1843 | 0.00714 | -0.0861 | -25.8123
-4.5 | -0.1276 | 0.00655 | -0.0862 | -19.4809
-4 | -0.0724 | 0.00579 | -0.0858 | -12.5043
-3.5 | -0.0175 | 0.00557 | -0.0854 | -3.1418
-3 | 0.0373 | 0.00529 | -0.085 | 7.051
-2.5 | 0.0918 | 0.00513 | -0.0846 | 17.8947
-2 | 0.1457 | 0.00495 | -0.0841 | 29.4343
-1.5 | 0.1997 | 0.00471 | -0.0838 | 42.3992
-1 | 0.2536 | 0.00451 | -0.0836 | 56.2306
-0.5 | 0.3073 | 0.00428 | -0.0834 | 71.7991
0 | 0.3615 | 0.00413 | -0.0832 | 87.5303
0.5 | 0.4163 | 0.00423 | -0.083 | 98.4161
1 | 0.4707 | 0.00441 | -0.0827 | 106.7347
1.5 | 0.5249 | 0.00462 | -0.0823 | 113.6147
2.5 | 0.6318 | 0.0051 | -0.0813 | 123.8824
3 | 0.6813 | 0.0053 | -0.0799 | 128.5472
3.5 | 0.7332 | 0.00579 | -0.0792 | 126.6321
4 | 0.7867 | 0.00625 | -0.0788 | 125.872
4.5 | 0.8376 | 0.00703 | -0.078 | 119.1465
5 | 0.8896 | 0.00766 | -0.0774 | 116.1358
5.5 | 0.9412 | 0.00833 | -0.0767 | 112.9892
6 | 0.9921 | 0.0091 | -0.0758 | 109.022
6.5 | 1.043 | 0.00986 | -0.0748 | 105.7809
7 | 1.0945 | 0.01048 | -0.074 | 104.437
7.5 | 1.1449 | 0.01123 | -0.0731 | 101.9501
8 | 1.1942 | 0.01207 | -0.0719 | 98.9395
8.5 | 1.2429 | 0.01293 | -0.0708 | 96.1253
9 | 1.2899 | 0.01396 | -0.0694 | 92.3997
9.5 | 1.3273 | 0.0162 | -0.0663 | 81.9321
10 | 1.369 | 0.0177 | -0.0642 | 77.3446
10.5 | 1.4042 | 0.01986 | -0.0611 | 70.7049
11 | 1.4305 | 0.0228 | -0.0569 | 62.7412
11.5 | 1.4417 | 0.02683 | -0.0509 | 53.7346
12 | 1.428 | 0.03107 | -0.0415 | 45.9607
12.5 | 1.4037 | 0.0362 | -0.0336 | 38.7762
13 | 1.37 | 0.0435 | -0.0294 | 31.4943
13.5 | 1.3318 | 0.05378 | -0.0307 | 24.7639
14 | 1.2928 | 0.06781 | -0.0381 | 19.065
14.5 | 1.2395 | 0.08896 | -0.0518 | 13.9332
15 | 1.197 | 0.1103 | -0.0648 | 10.8522
15.5 | 1.1438 | 0.13567 | -0.0792 | 8.4308
16.5 | 0.9939 | 0.21897 | -0.1196 | 4.539

## 61. Re 3M Mach 0.25 (1)
BIGFOIL.COM POLAR EXPORT
HN-1004
HN-1004 |  |  |  | Cl Max: | 1.063 | at alpha= | 7 | deg
JavaFoil+Calcfoil stall+Eppler ext transition |  |  |  | L/D Max: | 160.014 | at alpha= | 4 | deg
Re: | 3000000 |  |  | Cd Min: | 0.00533 | at alpha= | -1 | deg
Mach: | 0.25 |  |  | Cl=0 at alpha= | -3.3644 | deg
|  |  |  | @ Cl=0.1, Cd= | 0.07816
|  |  |  | @ Cl=0.4, Cd= | 0.07816
|  |  |  | @ Cl=0.6, Cd= | 0.07816
alpha (deg) | Cl | Cd | Cm | Cl/Cd
-11.5 | -0.045 | 0.07619 | -0.035 | -0.594
-11 | -0.137 | 0.0721 | -0.035 | -1.906
-10.5 | -0.185 | 0.06716 | -0.035 | -2.759
-10 | -0.222 | 0.06302 | -0.035 | -3.525
-9.5 | -0.247 | 0.05932 | -0.035 | -4.167
-9 | -0.265 | 0.056 | -0.035 | -4.74
-8.5 | -0.276 | 0.05277 | -0.034 | -5.236
-8 | -0.279 | 0.04947 | -0.034 | -5.648
-7.5 | -0.275 | 0.04623 | -0.036 | -5.945
-7 | -0.263 | 0.04248 | -0.04 | -6.191
-6.5 | -0.3 | 0.0067 | -0.079 | -44.802
-6 | -0.267 | 0.00681 | -0.079 | -39.173
-5.5 | -0.226 | 0.0071 | -0.079 | -31.81
-5 | -0.179 | 0.00692 | -0.08 | -25.883
-4.5 | -0.128 | 0.00672 | -0.08 | -19.011
-4 | -0.073 | 0.00664 | -0.081 | -10.964
-3.5 | -0.016 | 0.0065 | -0.081 | -2.388
-3 | 0.043 | 0.00651 | -0.081 | 6.66
-2.5 | 0.103 | 0.00641 | -0.082 | 16.092
-2 | 0.163 | 0.0058 | -0.082 | 28.192
-1.5 | 0.224 | 0.00569 | -0.082 | 39.339
-1 | 0.284 | 0.00533 | -0.083 | 53.221
-0.5 | 0.344 | 0.00626 | -0.083 | 54.954
0 | 0.404 | 0.00613 | -0.083 | 65.818
0.5 | 0.464 | 0.00639 | -0.084 | 72.528
1 | 0.523 | 0.00603 | -0.084 | 86.759
1.5 | 0.583 | 0.00577 | -0.084 | 101.078
2 | 0.643 | 0.0056 | -0.085 | 114.84
2.5 | 0.702 | 0.00545 | -0.085 | 128.78
3 | 0.761 | 0.00549 | -0.085 | 138.534
3.5 | 0.818 | 0.0054 | -0.086 | 151.446
4 | 0.873 | 0.00546 | -0.086 | 160.014
4.5 | 0.925 | 0.00664 | -0.086 | 139.278
5 | 0.974 | 0.00673 | -0.086 | 144.727
5.5 | 1.016 | 0.0068 | -0.087 | 149.321
6 | 1.045 | 0.00673 | -0.087 | 155.368
6.5 | 1.062 | 0.00704 | -0.087 | 150.771
7 | 1.063 | 0.00707 | -0.088 | 150.283
7.5 | 1.047 | 0.00732 | -0.088 | 143.04
8 | 1.01 | 0.00775 | -0.088 | 130.39
8.5 | 0.954 | 0.00785 | -0.088 | 121.552
9 | 0.879 | 0.00807 | -0.089 | 108.939
9.5 | 0.783 | 0.01612 | -0.088 | 48.602
10 | 0.669 | 0.01787 | -0.087 | 37.459
10.5 | 0.517 | 0.02934 | -0.08 | 17.61
11 | 0.367 | 0.05988 | -0.063 | 6.125
11.5 | 0.243 | 0.07219 | -0.056 | 3.372
12 | 0.088 | 0.07816 | -0.054 | 1.13

## 62. Re 3M Mach 0.25 (2)
BIGFOIL.COM POLAR EXPORT
HN-1004
HN-1004 |  |  |  | Cl Max: | 1.3309 | at alpha= | 10 | deg
XFOIL ncrit=9 |  |  |  | L/D Max: | 129.081 | at alpha= | 3 | deg
Re: | 3000000 |  |  | Cd Min: | 0.18668 | at alpha= | 15 | deg
Mach: | 0.25 |  |  | Cl=0 at alpha= | -3.3263 | deg
|  |  |  | @ Cl=0.1, Cd= | 0.0051883
|  |  |  | @ Cl=0.4, Cd= | 0.0042507
|  |  |  | @ Cl=0.6, Cd= | 0.0049718
alpha (deg) | Cl | Cd | Cm | Cl/Cd
-7.5 | -0.4448 | 0.06244 | -0.0455 | -7.1236
-7 | -0.4032 | 0.04467 | -0.0708 | -9.0262
-6.5 | -0.3626 | 0.01835 | -0.088 | -19.7602
-6 | -0.3071 | 0.01274 | -0.0895 | -24.1052
-5 | -0.1919 | 0.00792 | -0.0894 | -24.2298
-4.5 | -0.1333 | 0.007 | -0.0892 | -19.0429
-4 | -0.0766 | 0.00593 | -0.0885 | -12.9174
-3.5 | -0.0197 | 0.00565 | -0.0879 | -3.4867
-3 | 0.037 | 0.00538 | -0.0874 | 6.8773
-2.5 | 0.0933 | 0.00521 | -0.0868 | 17.9079
-2 | 0.1488 | 0.00503 | -0.0863 | 29.5825
-1.5 | 0.2046 | 0.0048 | -0.0859 | 42.625
-1 | 0.2601 | 0.0046 | -0.0856 | 56.5435
0 | 0.3714 | 0.0042 | -0.0852 | 88.4286
0.5 | 0.4278 | 0.0043 | -0.0849 | 99.4884
1 | 0.484 | 0.00447 | -0.0846 | 108.2774
1.5 | 0.5399 | 0.00469 | -0.0842 | 115.1173
2 | 0.5954 | 0.00495 | -0.0837 | 120.2828
2.5 | 0.6503 | 0.00521 | -0.0831 | 124.8177
3 | 0.7022 | 0.00544 | -0.0817 | 129.0809
3.5 | 0.7547 | 0.00592 | -0.0805 | 127.4831
4 | 0.8101 | 0.00641 | -0.08 | 126.3807
4.5 | 0.8627 | 0.00723 | -0.079 | 119.3223
5 | 0.9165 | 0.00791 | -0.0781 | 115.866
5.5 | 0.97 | 0.00864 | -0.0771 | 112.2685
6 | 1.0232 | 0.00943 | -0.0759 | 108.5048
6.5 | 1.076 | 0.0103 | -0.0744 | 104.466
7 | 1.1288 | 0.01114 | -0.0729 | 101.3285
7.5 | 1.1799 | 0.01217 | -0.0712 | 96.9515
8 | 1.2297 | 0.01332 | -0.0692 | 92.3198
8.5 | 1.2745 | 0.01507 | -0.0664 | 84.572
9 | 1.3016 | 0.01897 | -0.0608 | 68.6136
9.5 | 1.3263 | 0.02294 | -0.0554 | 57.816
10 | 1.3309 | 0.02844 | -0.0481 | 46.7968
10.5 | 1.3041 | 0.03408 | -0.0375 | 38.2658
11 | 1.268 | 0.04069 | -0.0303 | 31.1624
11.5 | 1.2252 | 0.05027 | -0.0295 | 24.3724
12 | 1.1874 | 0.06324 | -0.0363 | 18.7761
12.5 | 1.1555 | 0.07983 | -0.0479 | 14.4745
13 | 1.1238 | 0.09925 | -0.0603 | 11.3229
13.5 | 1.0872 | 0.1199 | -0.0715 | 9.0676
14 | 1.0498 | 0.14116 | -0.0829 | 7.437
14.5 | 0.9667 | 0.18308 | -0.1034 | 5.2802
15 | 0.992 | 0.18668 | -0.106 | 5.3139

## 63. Re 3M Mach 0.50 (1)
BIGFOIL.COM POLAR EXPORT
HN-1004
HN-1004 |  |  |  | Cl Max: | 2.505 | at alpha= | 20 | deg
JavaFoil+Calcfoil stall+Eppler ext transition |  |  |  | L/D Max: | 155.824 | at alpha= | 4 | deg
Re: | 3000000 |  |  | Cd Min: | 0.00584 | at alpha= | -1 | deg
Mach: | 0.5 |  |  | Cl=0 at alpha= | -3.3692 | deg
|  |  |  | @ Cl=0.1, Cd= | 0.0067845
|  |  |  | @ Cl=0.4, Cd= | 0.0061737
|  |  |  | @ Cl=0.6, Cd= | 0.0064
alpha (deg) | Cl | Cd | Cm | Cl/Cd
-20 | -0.849 | 0.16785 | -0.043 | -5.059
-19.5 | -0.825 | 0.16194 | -0.043 | -5.092
-19 | -0.8 | 0.15477 | -0.043 | -5.17
-18.5 | -0.776 | 0.15225 | -0.043 | -5.096
-18 | -0.751 | 0.14779 | -0.044 | -5.083
-17.5 | -0.725 | 0.14125 | -0.042 | -5.133
-17 | -0.7 | 0.13687 | -0.042 | -5.115
-16.5 | -0.675 | 0.13354 | -0.042 | -5.058
-16 | -0.651 | 0.12897 | -0.042 | -5.045
-15.5 | -0.626 | 0.12507 | -0.043 | -5.004
-15 | -0.6 | 0.11906 | -0.041 | -5.039
-14.5 | -0.575 | 0.1127 | -0.041 | -5.098
-14 | -0.55 | 0.10973 | -0.041 | -5.008
-13.5 | -0.524 | 0.10601 | -0.041 | -4.947
-13 | -0.499 | 0.10292 | -0.042 | -4.851
-12.5 | -0.473 | 0.09487 | -0.04 | -4.989
-12 | -0.448 | 0.0838 | -0.041 | -5.347
-11.5 | -0.423 | 0.07646 | -0.041 | -5.53
-11 | -0.398 | 0.07045 | -0.042 | -5.642
-10.5 | -0.372 | 0.06998 | -0.042 | -5.316
-10 | -0.346 | 0.07063 | -0.039 | -4.894
-9.5 | -0.32 | 0.09291 | -0.037 | -3.44
-9 | -0.295 | 0.05619 | -0.043 | -5.251
-8.5 | -0.27 | 0.05122 | -0.046 | -5.271
-8 | -0.243 | 0.0531 | -0.039 | -4.567
-7.5 | -0.216 | 0.05083 | -0.038 | -4.259
-7 | -0.191 | 0.04592 | -0.039 | -4.151
-6.5 | -0.165 | 0.04196 | -0.043 | -3.932
-6 | -0.138 | 0.04148 | -0.038 | -3.337
-5.5 | -0.112 | 0.03862 | -0.038 | -2.907
-5 | -0.087 | 0.03494 | -0.048 | -2.481
-4.5 | -0.127 | 0.00713 | -0.09 | -17.853
-4 | -0.078 | 0.00706 | -0.09 | -10.992
-3.5 | -0.017 | 0.00686 | -0.09 | -2.478
-3 | 0.048 | 0.0068 | -0.091 | 7.063
-2.5 | 0.115 | 0.00678 | -0.091 | 16.947
-2 | 0.182 | 0.00676 | -0.092 | 26.989
-1.5 | 0.25 | 0.00593 | -0.092 | 42.167
-1 | 0.317 | 0.00584 | -0.092 | 54.321
-0.5 | 0.384 | 0.00604 | -0.093 | 63.611
0 | 0.451 | 0.0066 | -0.093 | 68.366
0.5 | 0.518 | 0.00694 | -0.094 | 74.68
1 | 0.585 | 0.00645 | -0.094 | 90.729
1.5 | 0.651 | 0.00623 | -0.094 | 104.577
2 | 0.718 | 0.006 | -0.095 | 119.719
2.5 | 0.784 | 0.0059 | -0.095 | 132.9
3 | 0.849 | 0.00594 | -0.095 | 142.788
3.5 | 0.912 | 0.00591 | -0.096 | 154.245
4 | 0.969 | 0.00622 | -0.096 | 155.824
4.5 | 1.018 | 0.00728 | -0.096 | 139.779
5 | 1.055 | 0.00767 | -0.097 | 137.573
5.5 | 1.055 | 0.00794 | -0.097 | 132.95
6 | 0.873 | 0.00821 | -0.097 | 106.296
6.5 | 0.662 | 0.00832 | -0.098 | 79.582
7 | 0.696 | 0.00892 | -0.098 | 78.076
7.5 | 0.587 | 0.05362 | -0.045 | 10.952
8 | 0.691 | 0.02771 | -0.086 | 24.92
8.5 | 0.641 | 0.06441 | -0.042 | 9.956
9 | 0.68 | 0.05733 | -0.06 | 11.865
9.5 | 0.698 | 0.06807 | -0.047 | 10.251
10 | 0.725 | 0.08107 | -0.046 | 8.939
10.5 | 0.753 | 0.08456 | -0.047 | 8.903
11 | 0.78 | 0.08744 | -0.047 | 8.926
11.5 | 0.81 | 0.09404 | -0.051 | 8.613
12 | 0.837 | 0.09757 | -0.051 | 8.581
12.5 | 0.865 | 0.10091 | -0.051 | 8.572
13 | 0.895 | 0.10674 | -0.054 | 8.389
13.5 | 0.922 | 0.10949 | -0.054 | 8.424
14 | 0.95 | 0.11376 | -0.054 | 8.353
14.5 | 0.979 | 0.11863 | -0.055 | 8.254
15 | 1.01 | 0.12649 | -0.059 | 7.989
15.5 | 1.036 | 0.1276 | -0.057 | 8.122
16 | 1.065 | 0.13289 | -0.058 | 8.014
16.5 | 2.133 | 0.13627 | -0.06 | 15.656
17 | 2.194 | 0.14265 | -0.062 | 15.377
17.5 | 2.239 | 0.14479 | -0.061 | 15.463
18 | 2.292 | 0.14927 | -0.061 | 15.352
18.5 | 2.345 | 0.15349 | -0.062 | 15.278
19 | 2.407 | 0.15827 | -0.065 | 15.206
19.5 | 2.453 | 0.16346 | -0.064 | 15.006
20 | 2.505 | 0.16798 | -0.064 | 14.912

## 64. Re 3M Mach 0.50 (2)
BIGFOIL.COM POLAR EXPORT
HN-1004
HN-1004 |  |  |  | Cl Max: | 1.246 | at alpha= | 20 | deg
XFOIL ncrit=9 |  |  |  | L/D Max: | 131.744 | at alpha= | 3 | deg
Re: | 3000000 |  |  | Cd Min: | 0.32097 | at alpha= | 20 | deg
Mach: | 0.5 |  |  | Cl=0 at alpha= | -3.258 | deg
|  |  |  | @ Cl=0.1, Cd= | 0.0055157
|  |  |  | @ Cl=0.4, Cd= | 0.0045784
|  |  |  | @ Cl=0.6, Cd= | 0.0050161
alpha (deg) | Cl | Cd | Cm | Cl/Cd
-20 | -0.7667 | 0.27093 | 0.0466 | -2.8299
-19.5 | -0.7457 | 0.26303 | 0.0421 | -2.835
-19 | -0.7249 | 0.25523 | 0.0377 | -2.8402
-18.5 | -0.704 | 0.2473 | 0.0334 | -2.8467
-18 | -0.6834 | 0.23947 | 0.0293 | -2.8538
-17.5 | -0.6625 | 0.23141 | 0.0253 | -2.8629
-17 | -0.6419 | 0.22348 | 0.0214 | -2.8723
-16.5 | -0.6218 | 0.21558 | 0.0176 | -2.8843
-16 | -0.6022 | 0.20764 | 0.0139 | -2.9002
-15.5 | -0.5831 | 0.19958 | 0.0103 | -2.9216
-15 | -0.5649 | 0.19136 | 0.0068 | -2.952
-14.5 | -0.5474 | 0.18328 | 0.0035 | -2.9867
-14 | -0.5306 | 0.17553 | 0.0004 | -3.0228
-13.5 | -0.5168 | 0.16757 | -0.0023 | -3.0841
-13 | -0.5014 | 0.1604 | -0.0049 | -3.1259
-12.5 | -0.4869 | 0.15333 | -0.0073 | -3.1755
-12 | -0.4731 | 0.1462 | -0.0096 | -3.236
-11.5 | -0.4605 | 0.13903 | -0.0116 | -3.3122
-11 | -0.4475 | 0.13166 | -0.0137 | -3.3989
-10.5 | -0.4364 | 0.12438 | -0.0156 | -3.5086
-10 | -0.4265 | 0.1172 | -0.0175 | -3.6391
-9.5 | -0.4178 | 0.11021 | -0.019 | -3.7909
-9 | -0.4106 | 0.10317 | -0.0205 | -3.9798
-8.5 | -0.4053 | 0.09618 | -0.0218 | -4.214
-8 | -0.4024 | 0.08939 | -0.0228 | -4.5016
-7.5 | -0.3966 | 0.08074 | -0.0279 | -4.9121
-7 | -0.3749 | 0.07079 | -0.0383 | -5.2959
-6.5 | -0.3514 | 0.06054 | -0.0516 | -5.8044
-6 | -0.3042 | 0.04596 | -0.0783 | -6.6188
-5.5 | -0.2554 | 0.03219 | -0.0955 | -7.9341
-5 | -0.2019 | 0.02096 | -0.1032 | -9.6326
-4.5 | -0.1517 | 0.01279 | -0.1034 | -11.8608
-4 | -0.0953 | 0.00786 | -0.1013 | -12.1247
-3.5 | -0.0316 | 0.00629 | -0.0993 | -5.0238
-3 | 0.0337 | 0.00581 | -0.0979 | 5.8003
-2.5 | 0.0984 | 0.00552 | -0.0967 | 17.8261
-2 | 0.162 | 0.00535 | -0.0956 | 30.2804
-1.5 | 0.225 | 0.00515 | -0.0949 | 43.6893
-1 | 0.2882 | 0.00496 | -0.0944 | 58.1048
-0.5 | 0.3513 | 0.00474 | -0.094 | 74.1139
0 | 0.4146 | 0.00453 | -0.0938 | 91.5232
0.5 | 0.4784 | 0.00458 | -0.0934 | 104.4541
1 | 0.5422 | 0.00477 | -0.0928 | 113.6688
1.5 | 0.6056 | 0.00504 | -0.0922 | 120.1587
2.5 | 0.7318 | 0.00568 | -0.0903 | 128.838
3 | 0.7931 | 0.00602 | -0.0886 | 131.7442
3.5 | 0.8499 | 0.00648 | -0.0858 | 131.1574
4 | 0.9135 | 0.00712 | -0.0843 | 128.3006
4.5 | 0.9745 | 0.00806 | -0.0821 | 120.9057
5 | 1.035 | 0.00913 | -0.0794 | 113.3625
5.5 | 1.0984 | 0.01007 | -0.0763 | 109.0765
6 | 1.1573 | 0.01158 | -0.0718 | 99.9396
6.5 | 1.2019 | 0.01445 | -0.0647 | 83.1765
7 | 1.2275 | 0.01934 | -0.0556 | 63.4695
7.5 | 1.2281 | 0.02582 | -0.0455 | 47.5639
8 | 1.1983 | 0.03182 | -0.0343 | 37.6587
8.5 | 1.158 | 0.03969 | -0.0289 | 29.1761
9 | 1.1197 | 0.05031 | -0.0316 | 22.256
9.5 | 1.0868 | 0.06441 | -0.0417 | 16.8732
10 | 1.0587 | 0.0814 | -0.0543 | 13.0061
10.5 | 1.0323 | 0.09839 | -0.0643 | 10.4919
11 | 1.0118 | 0.11407 | -0.0736 | 8.87
11.5 | 0.9973 | 0.12929 | -0.0827 | 7.7137
12 | 0.9896 | 0.14395 | -0.0912 | 6.8746
12.5 | 0.9884 | 0.15801 | -0.0993 | 6.2553
13 | 0.9928 | 0.17137 | -0.1068 | 5.7933
13.5 | 1.0014 | 0.18418 | -0.1138 | 5.4371
14 | 1.013 | 0.19654 | -0.1206 | 5.1542
14.5 | 1.0272 | 0.20839 | -0.1271 | 4.9292
15 | 1.0435 | 0.21958 | -0.1333 | 4.7523
15.5 | 1.0595 | 0.23041 | -0.1395 | 4.5983
16 | 1.0787 | 0.24084 | -0.1454 | 4.4789
16.5 | 1.0986 | 0.25118 | -0.1512 | 4.3738
17 | 1.1191 | 0.2613 | -0.157 | 4.2828
17.5 | 1.1398 | 0.27131 | -0.1628 | 4.2011
18 | 1.1609 | 0.2813 | -0.1687 | 4.1269
18.5 | 1.1836 | 0.29174 | -0.1746 | 4.057
19 | 1.2047 | 0.30074 | -0.1803 | 4.0058
19.5 | 1.2246 | 0.31062 | -0.1863 | 3.9424
20 | 1.246 | 0.32097 | -0.1923 | 3.882

## 65. Re 4M Mach 0.00 (1)
BIGFOIL.COM POLAR EXPORT
HN-1004
HN-1004 |  |  |  | Cl Max: | 1.08 | at alpha= | 7.5 | deg
JavaFoil+Calcfoil stall+Eppler ext transition |  |  |  | L/D Max: | 163.91 | at alpha= | 7.5 | deg
Re: | 4000000 |  |  | Cd Min: | 0.00524 | at alpha= | 4 | deg
Mach: | 0 |  |  | Cl=0 at alpha= | -3.3684 | deg
|  |  |  | @ Cl=0.1, Cd= | 0.00637
|  |  |  | @ Cl=0.4, Cd= | 0.0061079
|  |  |  | @ Cl=0.6, Cd= | 0.005521
alpha (deg) | Cl | Cd | Cm | Cl/Cd
-12.5 | -0.301 | 0.0812 | -0.035 | -3.706
-12 | -0.315 | 0.07677 | -0.034 | -4.101
-11.5 | -0.328 | 0.07233 | -0.035 | -4.532
-11 | -0.339 | 0.06855 | -0.035 | -4.945
-10.5 | -0.348 | 0.06458 | -0.035 | -5.385
-10 | -0.352 | 0.06094 | -0.035 | -5.777
-9.5 | -0.35 | 0.05717 | -0.035 | -6.123
-9 | -0.344 | 0.05376 | -0.036 | -6.405
-8.5 | -0.335 | 0.04976 | -0.038 | -6.733
-8 | -0.322 | 0.04542 | -0.042 | -7.092
-7.5 | -0.373 | 0.0068 | -0.075 | -54.841
-7 | -0.344 | 0.00676 | -0.076 | -50.857
-6.5 | -0.309 | 0.00659 | -0.076 | -46.881
-6 | -0.269 | 0.00694 | -0.077 | -38.778
-5.5 | -0.225 | 0.00674 | -0.077 | -33.377
-5 | -0.177 | 0.00662 | -0.077 | -26.683
-4.5 | -0.125 | 0.00651 | -0.078 | -19.214
-4 | -0.071 | 0.0064 | -0.078 | -11.085
-3.5 | -0.015 | 0.0064 | -0.078 | -2.356
-3 | 0.042 | 0.00645 | -0.079 | 6.517
-2.5 | 0.1 | 0.00637 | -0.079 | 15.695
-2 | 0.158 | 0.00581 | -0.079 | 27.27
-1.5 | 0.217 | 0.00575 | -0.08 | 37.675
-1 | 0.275 | 0.00554 | -0.08 | 49.586
-0.5 | 0.333 | 0.00631 | -0.08 | 52.805
0 | 0.391 | 0.00608 | -0.081 | 64.332
0.5 | 0.449 | 0.00626 | -0.081 | 71.755
1 | 0.507 | 0.00588 | -0.081 | 86.143
1.5 | 0.565 | 0.00565 | -0.082 | 100.007
2 | 0.622 | 0.00544 | -0.082 | 114.347
2.5 | 0.68 | 0.00534 | -0.082 | 127.202
3 | 0.737 | 0.00532 | -0.083 | 138.466
3.5 | 0.793 | 0.00527 | -0.083 | 150.51
4 | 0.847 | 0.00524 | -0.083 | 161.666
4.5 | 0.898 | 0.00622 | -0.083 | 144.387
5 | 0.947 | 0.0063 | -0.084 | 150.305
5.5 | 0.992 | 0.00637 | -0.084 | 155.635
6 | 1.027 | 0.00646 | -0.084 | 159.074
6.5 | 1.054 | 0.00643 | -0.085 | 163.883
7 | 1.072 | 0.0066 | -0.085 | 162.358
7.5 | 1.08 | 0.00659 | -0.085 | 163.91
8 | 1.078 | 0.00678 | -0.085 | 159.042
8.5 | 1.065 | 0.00708 | -0.086 | 150.375
9 | 1.042 | 0.00724 | -0.086 | 143.933
9.5 | 1.011 | 0.00741 | -0.086 | 136.431
10 | 0.973 | 0.00754 | -0.086 | 129.007
10.5 | 0.925 | 0.01405 | -0.086 | 65.856
11 | 0.873 | 0.01669 | -0.086 | 52.328
11.5 | 0.813 | 0.01842 | -0.085 | 44.118
12 | 0.735 | 0.0246 | -0.082 | 29.864
12.5 | 0.65 | 0.0407 | -0.075 | 15.963

## 66. Re 4M Mach 0.00 (2)
BIGFOIL.COM POLAR EXPORT
HN-1004
HN-1004 |  |  |  | Cl Max: | 1.5592 | at alpha= | 13 | deg
XFOIL ncrit=9 |  |  |  | L/D Max: | 129.702 | at alpha= | 4 | deg
Re: | 4000000 |  |  | Cd Min: | 0.18179 | at alpha= | 17.5 | deg
Mach: | 0 |  |  | Cl=0 at alpha= | -99 | deg
|  |  |  | @ Cl=0.1, Cd= | 0.0043
|  |  |  | @ Cl=0.4, Cd= | 0.0042489
|  |  |  | @ Cl=0.6, Cd= | 0.0049524
alpha (deg) | Cl | Cd | Cm | Cl/Cd
0 | 0.3602 | 0.0043 | -0.0829 | 83.7674
0.5 | 0.4147 | 0.00423 | -0.0828 | 98.0378
1 | 0.469 | 0.00439 | -0.0825 | 106.8337
2 | 0.5771 | 0.00485 | -0.082 | 118.9897
2.5 | 0.6308 | 0.00509 | -0.0817 | 123.9293
3 | 0.6837 | 0.00536 | -0.0812 | 127.556
3.5 | 0.732 | 0.00571 | -0.0797 | 128.1961
4 | 0.7847 | 0.00605 | -0.0791 | 129.7025
4.5 | 0.8359 | 0.00675 | -0.0785 | 123.837
5 | 0.888 | 0.00732 | -0.078 | 121.3115
5.5 | 0.9398 | 0.00792 | -0.0774 | 118.6616
6 | 0.9911 | 0.00857 | -0.0767 | 115.6476
6.5 | 1.0428 | 0.00914 | -0.0761 | 114.0919
7 | 1.0945 | 0.00969 | -0.0754 | 112.9515
7.5 | 1.1453 | 0.01031 | -0.0747 | 111.0863
8 | 1.1953 | 0.01098 | -0.0739 | 108.8616
8.5 | 1.2443 | 0.01176 | -0.0729 | 105.8078
9 | 1.2878 | 0.01325 | -0.071 | 97.1925
9.5 | 1.3373 | 0.0138 | -0.0703 | 96.9058
10 | 1.385 | 0.01452 | -0.0693 | 95.3857
10.5 | 1.43 | 0.01553 | -0.0678 | 92.0798
11 | 1.4708 | 0.01694 | -0.0658 | 86.8241
11.5 | 1.5065 | 0.01882 | -0.063 | 80.0478
12 | 1.5361 | 0.02109 | -0.0594 | 72.8355
12.5 | 1.5575 | 0.02381 | -0.0548 | 65.4137
13 | 1.5592 | 0.02694 | -0.0472 | 57.8768
13.5 | 1.545 | 0.03066 | -0.0386 | 50.3914
14 | 1.523 | 0.03578 | -0.0322 | 42.5657
14.5 | 1.4745 | 0.04514 | -0.0289 | 32.665
15 | 1.4501 | 0.05427 | -0.031 | 26.7201
15.5 | 1.381 | 0.07423 | -0.0418 | 18.6043
16 | 1.3452 | 0.0915 | -0.0525 | 14.7016
16.5 | 1.2783 | 0.11799 | -0.0684 | 10.834
17 | 1.2097 | 0.14688 | -0.0853 | 8.236
17.5 | 1.1327 | 0.18179 | -0.1054 | 6.2308

## 67. Re 4M Mach 0.10 (1)
BIGFOIL.COM POLAR EXPORT
HN-1004
HN-1004 |  |  |  | Cl Max: | 1.077 | at alpha= | 7.5 | deg
JavaFoil+Calcfoil stall+Eppler ext transition |  |  |  | L/D Max: | 163.124 | at alpha= | 6.5 | deg
Re: | 4000000 |  |  | Cd Min: | 0.00525 | at alpha= | 4 | deg
Mach: | 0.1 |  |  | Cl=0 at alpha= | -3.3684 | deg
|  |  |  | @ Cl=0.1, Cd= | 0.00641
|  |  |  | @ Cl=0.4, Cd= | 0.0061217
|  |  |  | @ Cl=0.6, Cd= | 0.05368
alpha (deg) | Cl | Cd | Cm | Cl/Cd
-12.5 | -0.274 | 0.08171 | -0.035 | -3.35
-12 | -0.29 | 0.07709 | -0.035 | -3.767
-11.5 | -0.306 | 0.07261 | -0.035 | -4.216
-11 | -0.32 | 0.06856 | -0.035 | -4.67
-10.5 | -0.332 | 0.0647 | -0.035 | -5.131
-10 | -0.339 | 0.06101 | -0.035 | -5.559
-9.5 | -0.34 | 0.05758 | -0.035 | -5.897
-9 | -0.336 | 0.05413 | -0.036 | -6.211
-8.5 | -0.329 | 0.0501 | -0.038 | -6.566
-8 | -0.317 | 0.04619 | -0.041 | -6.87
-7.5 | -0.369 | 0.00658 | -0.076 | -56.133
-7 | -0.342 | 0.0068 | -0.076 | -50.271
-6.5 | -0.308 | 0.00663 | -0.077 | -46.479
-6 | -0.269 | 0.00702 | -0.077 | -38.349
-5.5 | -0.225 | 0.00682 | -0.077 | -32.997
-5 | -0.177 | 0.00662 | -0.078 | -26.725
-4.5 | -0.125 | 0.00656 | -0.078 | -19.124
-4 | -0.071 | 0.00644 | -0.078 | -11.069
-3.5 | -0.015 | 0.00638 | -0.079 | -2.374
-3 | 0.042 | 0.00646 | -0.079 | 6.544
-2.5 | 0.1 | 0.00641 | -0.079 | 15.684
-2 | 0.159 | 0.00581 | -0.08 | 27.37
-1.5 | 0.218 | 0.00576 | -0.08 | 37.823
-1 | 0.276 | 0.00555 | -0.08 | 49.799
-0.5 | 0.335 | 0.00632 | -0.081 | 52.934
0 | 0.393 | 0.0061 | -0.081 | 64.377
0.5 | 0.451 | 0.00628 | -0.081 | 71.903
1 | 0.509 | 0.00591 | -0.082 | 86.244
1.5 | 0.568 | 0.00566 | -0.082 | 100.262
2 | 0.625 | 0.00546 | -0.082 | 114.593
2.5 | 0.683 | 0.00536 | -0.083 | 127.505
3 | 0.74 | 0.00534 | -0.083 | 138.71
3.5 | 0.797 | 0.00528 | -0.083 | 150.86
4 | 0.851 | 0.00525 | -0.084 | 161.889
4.5 | 0.903 | 0.00625 | -0.084 | 144.463
5 | 0.952 | 0.00633 | -0.084 | 150.232
5.5 | 0.996 | 0.0064 | -0.084 | 155.482
6 | 1.03 | 0.00649 | -0.085 | 158.672
6.5 | 1.056 | 0.00647 | -0.085 | 163.124
7 | 1.072 | 0.00665 | -0.085 | 161.188
7.5 | 1.077 | 0.00665 | -0.085 | 162.052
8 | 1.071 | 0.00684 | -0.086 | 156.536
8.5 | 1.054 | 0.00714 | -0.086 | 147.675
9 | 1.026 | 0.0073 | -0.086 | 140.528
9.5 | 0.989 | 0.00749 | -0.086 | 132.032
10 | 0.944 | 0.00746 | -0.087 | 126.475
10.5 | 0.888 | 0.01351 | -0.087 | 65.755
11 | 0.828 | 0.01714 | -0.086 | 48.318
11.5 | 0.757 | 0.01984 | -0.084 | 38.157
12 | 0.669 | 0.02951 | -0.079 | 22.663
12.5 | 0.577 | 0.05368 | -0.07 | 10.746

## 68. Re 4M Mach 0.10 (2)
BIGFOIL.COM POLAR EXPORT
HN-1004
HN-1004 |  |  |  | Cl Max: | 1.5125 | at alpha= | 12 | deg
XFOIL ncrit=9 |  |  |  | L/D Max: | 129.984 | at alpha= | 4 | deg
Re: | 4000000 |  |  | Cd Min: | 0.19389 | at alpha= | 17 | deg
Mach: | 0.1 |  |  | Cl=0 at alpha= | -99 | deg
|  |  |  | @ Cl=0.1, Cd= | 0.00431
|  |  |  | @ Cl=0.4, Cd= | 0.0042615
|  |  |  | @ Cl=0.6, Cd= | 0.0049518
alpha (deg) | Cl | Cd | Cm | Cl/Cd
0 | 0.3621 | 0.00431 | -0.0832 | 84.0139
0.5 | 0.4168 | 0.00424 | -0.0831 | 98.3019
1 | 0.4714 | 0.0044 | -0.0829 | 107.1364
1.5 | 0.5258 | 0.00463 | -0.0826 | 113.5637
2 | 0.5802 | 0.00486 | -0.0824 | 119.3827
2.5 | 0.6341 | 0.00511 | -0.082 | 124.09
3 | 0.6874 | 0.00538 | -0.0815 | 127.7695
3.5 | 0.7361 | 0.00573 | -0.08 | 128.4642
4 | 0.789 | 0.00607 | -0.0794 | 129.9835
4.5 | 0.8405 | 0.00679 | -0.0787 | 123.785
5 | 0.8929 | 0.00737 | -0.0781 | 121.1533
5.5 | 0.9451 | 0.00798 | -0.0775 | 118.4336
6 | 0.9968 | 0.00863 | -0.0767 | 115.5041
6.5 | 1.049 | 0.0092 | -0.076 | 114.0217
7 | 1.101 | 0.00977 | -0.0753 | 112.6919
7.5 | 1.1521 | 0.01042 | -0.0745 | 110.5662
8 | 1.2024 | 0.01114 | -0.0735 | 107.9354
8.5 | 1.2514 | 0.012 | -0.0724 | 104.2833
9 | 1.2962 | 0.01338 | -0.0705 | 96.8759
9.5 | 1.3455 | 0.01403 | -0.0695 | 95.9016
10 | 1.3918 | 0.01502 | -0.0681 | 92.6631
10.5 | 1.4334 | 0.01651 | -0.0659 | 86.8201
11 | 1.4697 | 0.0185 | -0.0629 | 79.4432
11.5 | 1.497 | 0.02124 | -0.0587 | 70.4802
12 | 1.5125 | 0.02472 | -0.0531 | 61.1853
12.5 | 1.5063 | 0.02843 | -0.0444 | 52.9828
13 | 1.4829 | 0.03307 | -0.0355 | 44.8412
13.5 | 1.4519 | 0.03948 | -0.0298 | 36.7756
14 | 1.4159 | 0.04841 | -0.029 | 29.2481
14.5 | 1.3572 | 0.06429 | -0.0359 | 21.1106
15 | 1.3202 | 0.08067 | -0.0461 | 16.3654
15.5 | 1.2668 | 0.10337 | -0.0602 | 12.255
16 | 1.223 | 0.12514 | -0.0729 | 9.7731
16.5 | 1.171 | 0.15016 | -0.0873 | 7.7983
17 | 1.0746 | 0.19389 | -0.1114 | 5.5423

## 69. Re 4M Mach 0.25 (1)
BIGFOIL.COM POLAR EXPORT
HN-1004
HN-1004 |  |  |  | Cl Max: | 1.063 | at alpha= | 7 | deg
JavaFoil+Calcfoil stall+Eppler ext transition |  |  |  | L/D Max: | 162.638 | at alpha= | 4 | deg
Re: | 4000000 |  |  | Cd Min: | 0.00536 | at alpha= | 3.5 | deg
Mach: | 0.25 |  |  | Cl=0 at alpha= | -3.3644 | deg
|  |  |  | @ Cl=0.1, Cd= | 0.07188
|  |  |  | @ Cl=0.4, Cd= | 0.07188
|  |  |  | @ Cl=0.6, Cd= | 0.07188
alpha (deg) | Cl | Cd | Cm | Cl/Cd
-12 | -0.048 | 0.07766 | -0.037 | -0.619
-11.5 | -0.045 | 0.07473 | -0.036 | -0.606
-11 | -0.138 | 0.07074 | -0.036 | -1.945
-10.5 | -0.185 | 0.06598 | -0.036 | -2.811
-10 | -0.222 | 0.06173 | -0.037 | -3.603
-9.5 | -0.248 | 0.05808 | -0.037 | -4.262
-9 | -0.266 | 0.05496 | -0.037 | -4.836
-8.5 | -0.277 | 0.05165 | -0.037 | -5.359
-8 | -0.28 | 0.04846 | -0.037 | -5.778
-7.5 | -0.276 | 0.04461 | -0.041 | -6.189
-7 | -0.325 | 0.00643 | -0.078 | -50.623
-6.5 | -0.3 | 0.00677 | -0.079 | -44.373
-6 | -0.267 | 0.00661 | -0.079 | -40.328
-5.5 | -0.226 | 0.00689 | -0.079 | -32.768
-5 | -0.179 | 0.00676 | -0.08 | -26.5
-4.5 | -0.128 | 0.00663 | -0.08 | -19.269
-4 | -0.073 | 0.00653 | -0.081 | -11.162
-3.5 | -0.016 | 0.00644 | -0.081 | -2.41
-3 | 0.043 | 0.00654 | -0.081 | 6.634
-2.5 | 0.103 | 0.00643 | -0.082 | 16.042
-2 | 0.163 | 0.00589 | -0.082 | 27.732
-1.5 | 0.224 | 0.00585 | -0.082 | 38.225
-1 | 0.284 | 0.00566 | -0.083 | 50.168
-0.5 | 0.344 | 0.00644 | -0.083 | 53.377
0 | 0.404 | 0.0062 | -0.083 | 65.125
0.5 | 0.464 | 0.00638 | -0.084 | 72.688
1 | 0.523 | 0.00604 | -0.084 | 86.65
1.5 | 0.583 | 0.00574 | -0.084 | 101.647
2 | 0.643 | 0.00555 | -0.085 | 115.859
2.5 | 0.702 | 0.00542 | -0.085 | 129.456
3 | 0.761 | 0.00543 | -0.085 | 140.071
3.5 | 0.818 | 0.00536 | -0.086 | 152.573
4 | 0.873 | 0.00537 | -0.086 | 162.638
4.5 | 0.925 | 0.0064 | -0.086 | 144.637
5 | 0.974 | 0.0065 | -0.086 | 149.893
5.5 | 1.016 | 0.00659 | -0.087 | 154.191
6 | 1.045 | 0.00671 | -0.087 | 155.785
6.5 | 1.062 | 0.00672 | -0.087 | 157.966
7 | 1.063 | 0.00675 | -0.088 | 157.483
7.5 | 1.047 | 0.00699 | -0.088 | 149.767
8 | 1.01 | 0.00741 | -0.088 | 136.399
8.5 | 0.954 | 0.00749 | -0.088 | 127.345
9 | 0.879 | 0.0077 | -0.089 | 114.227
9.5 | 0.787 | 0.00793 | -0.089 | 99.304
10 | 0.676 | 0.01646 | -0.088 | 41.077
10.5 | 0.549 | 0.01884 | -0.087 | 29.158
11 | 0.402 | 0.0297 | -0.08 | 13.545
11.5 | 0.251 | 0.05791 | -0.067 | 4.34
12 | 0.089 | 0.07188 | -0.06 | 1.243

## 70. Re 4M Mach 0.25 (2)
BIGFOIL.COM POLAR EXPORT
HN-1004
HN-1004 |  |  |  | Cl Max: | 1.3725 | at alpha= | 10 | deg
XFOIL ncrit=9 |  |  |  | L/D Max: | 130.417 | at alpha= | 4 | deg
Re: | 4000000 |  |  | Cd Min: | 0.16566 | at alpha= | 15 | deg
Mach: | 0.25 |  |  | Cl=0 at alpha= | -99 | deg
|  |  |  | @ Cl=0.1, Cd= | 0.00439
|  |  |  | @ Cl=0.4, Cd= | 0.0043455
|  |  |  | @ Cl=0.6, Cd= | 0.0049544
alpha (deg) | Cl | Cd | Cm | Cl/Cd
0 | 0.3721 | 0.00439 | -0.0852 | 84.7608
0.5 | 0.4285 | 0.0043 | -0.0851 | 99.6512
1 | 0.4848 | 0.00447 | -0.0849 | 108.4564
1.5 | 0.5409 | 0.0047 | -0.0845 | 115.0851
2 | 0.5969 | 0.00494 | -0.0842 | 120.83
2.5 | 0.6527 | 0.0052 | -0.0838 | 125.5192
3 | 0.7078 | 0.0055 | -0.0832 | 128.6909
3.5 | 0.7588 | 0.00588 | -0.0817 | 129.0476
4 | 0.8125 | 0.00623 | -0.0806 | 130.4173
4.5 | 0.866 | 0.00696 | -0.0797 | 124.4253
5 | 0.9202 | 0.0076 | -0.0789 | 121.0789
5.5 | 0.974 | 0.00831 | -0.0779 | 117.2082
6 | 1.0281 | 0.009 | -0.0768 | 114.2333
6.5 | 1.0829 | 0.00959 | -0.0757 | 112.9197
7 | 1.1365 | 0.01033 | -0.0744 | 110.0194
7.5 | 1.1891 | 0.01119 | -0.0729 | 106.2645
8 | 1.2398 | 0.01227 | -0.071 | 101.0432
8.5 | 1.2839 | 0.01414 | -0.068 | 90.7992
9 | 1.3272 | 0.01603 | -0.0648 | 82.7948
9.5 | 1.3581 | 0.01934 | -0.0599 | 70.2223
10 | 1.3725 | 0.02422 | -0.0532 | 56.668
10.5 | 1.3591 | 0.03034 | -0.0437 | 44.7956
11 | 1.3242 | 0.03596 | -0.0333 | 36.8242
11.5 | 1.2804 | 0.044 | -0.0284 | 29.1
12 | 1.2394 | 0.05486 | -0.0309 | 22.5921
12.5 | 1.2076 | 0.0686 | -0.0395 | 17.6035
13 | 1.1773 | 0.08594 | -0.0515 | 13.6991
13.5 | 1.1465 | 0.10506 | -0.0631 | 10.9128
14 | 1.1151 | 0.12405 | -0.0734 | 8.9891
14.5 | 1.0813 | 0.14408 | -0.0845 | 7.5049
15 | 1.0485 | 0.16566 | -0.0965 | 6.3292

## 71. Re 4M Mach 0.50 (1)
BIGFOIL.COM POLAR EXPORT
HN-1004
HN-1004 |  |  |  | Cl Max: | 2.506 | at alpha= | 20 | deg
JavaFoil+Calcfoil stall+Eppler ext transition |  |  |  | L/D Max: | 158.862 | at alpha= | 4 | deg
Re: | 4000000 |  |  | Cd Min: | 0.00578 | at alpha= | 3.5 | deg
Mach: | 0.5 |  |  | Cl=0 at alpha= | -3.3692 | deg
|  |  |  | @ Cl=0.1, Cd= | 0.0067579
|  |  |  | @ Cl=0.4, Cd= | 0.0069621
|  |  |  | @ Cl=0.6, Cd= | 0.0063904
alpha (deg) | Cl | Cd | Cm | Cl/Cd
-20 | -0.85 | 0.16157 | -0.043 | -5.259
-19.5 | -0.825 | 0.15607 | -0.043 | -5.287
-19 | -0.801 | 0.15047 | -0.043 | -5.32
-18.5 | -0.776 | 0.14547 | -0.044 | -5.335
-18 | -0.752 | 0.14264 | -0.044 | -5.272
-17.5 | -0.725 | 0.13678 | -0.043 | -5.304
-17 | -0.7 | 0.13213 | -0.042 | -5.302
-16.5 | -0.676 | 0.1292 | -0.043 | -5.231
-16 | -0.651 | 0.12461 | -0.043 | -5.225
-15.5 | -0.626 | 0.12079 | -0.043 | -5.185
-15 | -0.601 | 0.11607 | -0.042 | -5.174
-14.5 | -0.575 | 0.10945 | -0.042 | -5.253
-14 | -0.55 | 0.10659 | -0.042 | -5.16
-13.5 | -0.525 | 0.10296 | -0.042 | -5.098
-13 | -0.5 | 0.09994 | -0.042 | -5
-12.5 | -0.474 | 0.09136 | -0.041 | -5.185
-12 | -0.449 | 0.08194 | -0.042 | -5.474
-11.5 | -0.423 | 0.07427 | -0.042 | -5.7
-11 | -0.398 | 0.06869 | -0.043 | -5.796
-10.5 | -0.372 | 0.06822 | -0.043 | -5.459
-10 | -0.346 | 0.06821 | -0.04 | -5.07
-9.5 | -0.32 | 0.08886 | -0.037 | -3.597
-9 | -0.296 | 0.05445 | -0.046 | -5.434
-8.5 | -0.272 | 0.04842 | -0.051 | -5.615
-8 | -0.243 | 0.05178 | -0.04 | -4.688
-7.5 | -0.217 | 0.04931 | -0.038 | -4.391
-7 | -0.191 | 0.04506 | -0.041 | -4.236
-6.5 | -0.166 | 0.04029 | -0.048 | -4.116
-6 | -0.139 | 0.0409 | -0.04 | -3.387
-5.5 | -0.112 | 0.03797 | -0.041 | -2.962
-5 | -0.107 | 0.00678 | -0.089 | -15.782
-4.5 | -0.127 | 0.00708 | -0.09 | -17.994
-4 | -0.078 | 0.00695 | -0.09 | -11.164
-3.5 | -0.017 | 0.0068 | -0.09 | -2.499
-3 | 0.048 | 0.00682 | -0.091 | 7.046
-2.5 | 0.115 | 0.00674 | -0.091 | 17.055
-2 | 0.182 | 0.00668 | -0.092 | 27.332
-1.5 | 0.25 | 0.00612 | -0.092 | 40.861
-1 | 0.317 | 0.00602 | -0.092 | 52.754
-0.5 | 0.384 | 0.00706 | -0.093 | 54.466
0 | 0.451 | 0.00665 | -0.093 | 67.859
0.5 | 0.518 | 0.00683 | -0.094 | 75.845
1 | 0.585 | 0.00647 | -0.094 | 90.328
1.5 | 0.651 | 0.00612 | -0.094 | 106.367
2 | 0.718 | 0.00596 | -0.095 | 120.356
2.5 | 0.784 | 0.00579 | -0.095 | 135.346
3 | 0.849 | 0.00593 | -0.095 | 143.257
3.5 | 0.912 | 0.00578 | -0.096 | 157.781
4 | 0.969 | 0.0061 | -0.096 | 158.862
4.5 | 1.018 | 0.007 | -0.096 | 145.531
5 | 1.055 | 0.00738 | -0.097 | 142.95
5.5 | 1.055 | 0.00764 | -0.097 | 138.128
6 | 0.873 | 0.00805 | -0.097 | 108.497
6.5 | 0.662 | 0.00787 | -0.098 | 84.155
7 | 0.696 | 0.00849 | -0.098 | 82
7.5 | 0.59 | 0.05176 | -0.051 | 11.391
8 | 0.759 | 0.01648 | -0.098 | 46.039
8.5 | 0.641 | 0.06158 | -0.043 | 10.417
9 | 0.813 | 0.01892 | -0.097 | 42.992
9.5 | 0.701 | 0.06535 | -0.053 | 10.73
10 | 0.725 | 0.07742 | -0.047 | 9.367
10.5 | 0.757 | 0.07145 | -0.054 | 10.593
11 | 0.782 | 0.08083 | -0.051 | 9.677
11.5 | 0.811 | 0.0897 | -0.052 | 9.036
12 | 0.838 | 0.09281 | -0.051 | 9.025
12.5 | 0.865 | 0.09614 | -0.051 | 9
13 | 0.897 | 0.10175 | -0.056 | 8.811
13.5 | 0.923 | 0.105 | -0.054 | 8.789
14 | 0.951 | 0.11037 | -0.055 | 8.615
14.5 | 0.981 | 0.11415 | -0.057 | 8.596
15 | 1.012 | 0.12095 | -0.06 | 8.369
15.5 | 1.037 | 0.1225 | -0.058 | 8.466
16 | 1.066 | 0.12552 | -0.058 | 8.489
16.5 | 2.138 | 0.13094 | -0.061 | 16.331
17 | 2.199 | 0.13656 | -0.064 | 16.102
17.5 | 2.24 | 0.13954 | -0.061 | 16.055
18 | 2.293 | 0.14483 | -0.062 | 15.835
18.5 | 2.352 | 0.14802 | -0.064 | 15.886
19 | 2.416 | 0.15064 | -0.067 | 16.037
19.5 | 2.454 | 0.15681 | -0.064 | 15.651
20 | 2.506 | 0.16206 | -0.064 | 15.464

## 72. Re 4M Mach 0.50 (2)
BIGFOIL.COM POLAR EXPORT
HN-1004
HN-1004 |  |  |  | Cl Max: | 1.2381 | at alpha= | 7 | deg
XFOIL ncrit=9 |  |  |  | L/D Max: | 133.719 | at alpha= | 3 | deg
Re: | 4000000 |  |  | Cd Min: | 0.14212 | at alpha= | 12 | deg
Mach: | 0.5 |  |  | Cl=0 at alpha= | -99 | deg
|  |  |  | @ Cl=0.1, Cd= | 0.00469
|  |  |  | @ Cl=0.4, Cd= | 0.00469
|  |  |  | @ Cl=0.6, Cd= | 0.0049502
alpha (deg) | Cl | Cd | Cm | Cl/Cd
0 | 0.4159 | 0.00469 | -0.0939 | 88.678
0.5 | 0.4798 | 0.00453 | -0.0937 | 105.9161
1 | 0.5435 | 0.00472 | -0.0932 | 115.1483
1.5 | 0.6073 | 0.00498 | -0.0926 | 121.9478
2 | 0.671 | 0.00528 | -0.0919 | 127.0833
3 | 0.7983 | 0.00597 | -0.0899 | 133.7186
3.5 | 0.8588 | 0.00645 | -0.0879 | 133.1473
4 | 0.917 | 0.00692 | -0.0851 | 132.5145
4.5 | 0.9794 | 0.00775 | -0.083 | 126.3742
5 | 1.0411 | 0.00873 | -0.0804 | 119.2554
5.5 | 1.1059 | 0.00954 | -0.0776 | 115.9224
6 | 1.1654 | 0.01102 | -0.0732 | 105.7532
6.5 | 1.2135 | 0.01362 | -0.0664 | 89.0969
7 | 1.2381 | 0.01865 | -0.057 | 66.3861
7.5 | 1.2357 | 0.02556 | -0.0464 | 48.3451
8 | 1.2036 | 0.03178 | -0.0347 | 37.8729
8.5 | 1.1647 | 0.03932 | -0.0287 | 29.6211
9 | 1.1251 | 0.04968 | -0.0309 | 22.6469
9.5 | 1.0919 | 0.06344 | -0.0406 | 17.2115
10 | 1.0642 | 0.08019 | -0.0534 | 13.271
10.5 | 1.0392 | 0.09717 | -0.0637 | 10.6947
11 | 1.0195 | 0.11275 | -0.073 | 9.0421
11.5 | 1.0056 | 0.12774 | -0.082 | 7.8722
12 | 0.9984 | 0.14212 | -0.0905 | 7.025

## 73. Re 5M Mach 0.00 (1)
BIGFOIL.COM POLAR EXPORT
HN-1004
HN-1004 |  |  |  | Cl Max: | 1.08 | at alpha= | 7.5 | deg
JavaFoil+Calcfoil stall+Eppler ext transition |  |  |  | L/D Max: | 169.886 | at alpha= | 7.5 | deg
Re: | 5000000 |  |  | Cd Min: | 0.00519 | at alpha= | 3.5 | deg
Mach: | 0 |  |  | Cl=0 at alpha= | -3.3684 | deg
|  |  |  | @ Cl=0.1, Cd= | 0.00633
|  |  |  | @ Cl=0.4, Cd= | 0.0062309
|  |  |  | @ Cl=0.6, Cd= | 0.0055095
alpha (deg) | Cl | Cd | Cm | Cl/Cd
-13 | -0.287 | 0.08434 | -0.036 | -3.397
-12.5 | -0.301 | 0.07972 | -0.036 | -3.779
-12 | -0.315 | 0.07555 | -0.036 | -4.173
-11.5 | -0.328 | 0.07106 | -0.036 | -4.621
-11 | -0.34 | 0.06715 | -0.036 | -5.056
-10.5 | -0.348 | 0.0634 | -0.037 | -5.495
-10 | -0.353 | 0.05981 | -0.037 | -5.898
-9.5 | -0.351 | 0.05594 | -0.038 | -6.273
-9 | -0.346 | 0.05225 | -0.039 | -6.613
-8.5 | -0.338 | 0.04676 | -0.044 | -7.227
-8 | -0.396 | 0.00744 | -0.075 | -53.188
-7.5 | -0.373 | 0.00656 | -0.075 | -56.816
-7 | -0.344 | 0.00667 | -0.076 | -51.576
-6.5 | -0.309 | 0.00653 | -0.076 | -47.309
-6 | -0.269 | 0.0068 | -0.077 | -39.566
-5.5 | -0.225 | 0.00666 | -0.077 | -33.749
-5 | -0.177 | 0.00656 | -0.077 | -26.91
-4.5 | -0.125 | 0.00649 | -0.078 | -19.253
-4 | -0.071 | 0.00639 | -0.078 | -11.112
-3.5 | -0.015 | 0.00644 | -0.078 | -2.342
-3 | 0.042 | 0.00638 | -0.079 | 6.591
-2.5 | 0.1 | 0.00633 | -0.079 | 15.8
-2 | 0.158 | 0.00589 | -0.079 | 26.879
-1.5 | 0.217 | 0.00594 | -0.08 | 36.473
-1 | 0.275 | 0.00626 | -0.08 | 43.917
-0.5 | 0.333 | 0.0066 | -0.08 | 50.467
0 | 0.391 | 0.00622 | -0.081 | 62.829
0.5 | 0.449 | 0.00629 | -0.081 | 71.388
1 | 0.507 | 0.00591 | -0.081 | 85.745
1.5 | 0.565 | 0.00562 | -0.082 | 100.541
2 | 0.622 | 0.00544 | -0.082 | 114.384
2.5 | 0.68 | 0.00529 | -0.082 | 128.604
3 | 0.737 | 0.00531 | -0.083 | 138.772
3.5 | 0.793 | 0.00519 | -0.083 | 152.725
4 | 0.847 | 0.00519 | -0.083 | 162.985
4.5 | 0.898 | 0.00604 | -0.083 | 148.696
5 | 0.947 | 0.00613 | -0.084 | 154.691
5.5 | 0.992 | 0.00621 | -0.084 | 159.641
6 | 1.027 | 0.00629 | -0.084 | 163.273
6.5 | 1.054 | 0.00649 | -0.085 | 162.328
7 | 1.072 | 0.00656 | -0.085 | 163.346
7.5 | 1.08 | 0.00636 | -0.085 | 169.886
8 | 1.078 | 0.00654 | -0.085 | 164.841
8.5 | 1.065 | 0.00683 | -0.086 | 155.84
9 | 1.042 | 0.00699 | -0.086 | 149.192
9.5 | 1.011 | 0.00713 | -0.086 | 141.738
10 | 0.973 | 0.00727 | -0.086 | 133.747
10.5 | 0.929 | 0.00748 | -0.087 | 124.126
11 | 0.876 | 0.01587 | -0.086 | 55.179
11.5 | 0.821 | 0.01701 | -0.086 | 48.258
12 | 0.754 | 0.01999 | -0.084 | 37.696
12.5 | 0.683 | 0.02603 | -0.081 | 26.25

## 74. Re 5M Mach 0.00 (2)
BIGFOIL.COM POLAR EXPORT
HN-1004
HN-1004 |  |  |  | Cl Max: | 1.6463 | at alpha= | 13.5 | deg
XFOIL ncrit=9 |  |  |  | L/D Max: | 131.323 | at alpha= | 4 | deg
Re: | 5000000 |  |  | Cd Min: | 0.15776 | at alpha= | 18 | deg
Mach: | 0 |  |  | Cl=0 at alpha= | -3.3057 | deg
|  |  |  | @ Cl=0.1, Cd= | 0.004957
|  |  |  | @ Cl=0.4, Cd= | 0.0043292
|  |  |  | @ Cl=0.6, Cd= | 0.0049214
alpha (deg) | Cl | Cd | Cm | Cl/Cd
-13 | -0.9332 | 0.04799 | -0.0637 | -19.4457
-12.5 | -1.0276 | 0.02517 | -0.0673 | -40.8264
-12 | -0.9874 | 0.01892 | -0.0708 | -52.1882
-11.5 | -0.9322 | 0.01714 | -0.0726 | -54.3874
-11 | -0.8732 | 0.0166 | -0.0741 | -52.6024
-10.5 | -0.8127 | 0.01643 | -0.0757 | -49.4644
-10 | -0.7528 | 0.01549 | -0.0776 | -48.5991
-9.5 | -0.6906 | 0.01497 | -0.0797 | -46.1323
-9 | -0.6363 | 0.01453 | -0.08 | -43.7922
-8.5 | -0.5758 | 0.01417 | -0.0815 | -40.6351
-8 | -0.5145 | 0.01374 | -0.0833 | -37.4454
-7 | -0.4001 | 0.00854 | -0.0864 | -46.8501
-6.5 | -0.3479 | 0.00765 | -0.0858 | -45.4771
-6 | -0.2927 | 0.00684 | -0.0858 | -42.7924
-5.5 | -0.2383 | 0.0062 | -0.0855 | -38.4355
-5 | -0.1842 | 0.00576 | -0.0851 | -31.9792
-4.5 | -0.1301 | 0.00549 | -0.0847 | -23.6976
-4 | -0.0757 | 0.00537 | -0.0843 | -14.0968
-3.5 | -0.0211 | 0.00515 | -0.084 | -4.0971
-3 | 0.0332 | 0.00502 | -0.0836 | 6.6135
-2.5 | 0.0875 | 0.00498 | -0.0833 | 17.5703
-2 | 0.1419 | 0.00488 | -0.0831 | 29.0779
-1.5 | 0.1964 | 0.00475 | -0.0829 | 41.3474
-1 | 0.2507 | 0.00468 | -0.0828 | 53.5684
-0.5 | 0.3055 | 0.00455 | -0.0828 | 67.1429
0 | 0.3604 | 0.00446 | -0.0828 | 80.8072
0.5 | 0.4149 | 0.00428 | -0.0828 | 96.9393
1 | 0.4694 | 0.00441 | -0.0827 | 106.4399
1.5 | 0.5238 | 0.00461 | -0.0825 | 113.6226
2 | 0.5781 | 0.00482 | -0.0823 | 119.9378
2.5 | 0.6321 | 0.00507 | -0.082 | 124.6746
3 | 0.6853 | 0.00539 | -0.0816 | 127.1429
3.5 | 0.7375 | 0.00574 | -0.081 | 128.4843
4 | 0.784 | 0.00597 | -0.079 | 131.3233
4.5 | 0.838 | 0.00657 | -0.079 | 127.5495
5 | 0.8904 | 0.00712 | -0.0785 | 125.0562
5.5 | 0.9428 | 0.00764 | -0.078 | 123.4031
6 | 0.9943 | 0.00826 | -0.0773 | 120.3753
6.5 | 1.0467 | 0.00874 | -0.0768 | 119.7597
7 | 1.0986 | 0.00926 | -0.0763 | 118.6393
7.5 | 1.1497 | 0.00984 | -0.0756 | 116.8394
8 | 1.1999 | 0.01051 | -0.0748 | 114.1675
8.5 | 1.2476 | 0.0115 | -0.0735 | 108.487
9 | 1.296 | 0.0123 | -0.0725 | 105.3659
9.5 | 1.346 | 0.0128 | -0.0718 | 105.1562
10 | 1.3949 | 0.0134 | -0.071 | 104.097
10.5 | 1.4421 | 0.01415 | -0.07 | 101.9152
11 | 1.4864 | 0.01519 | -0.0684 | 97.8539
11.5 | 1.5276 | 0.01651 | -0.0665 | 92.5257
12 | 1.5655 | 0.01805 | -0.064 | 86.7313
12.5 | 1.5997 | 0.0198 | -0.0611 | 80.7929
13 | 1.6275 | 0.02189 | -0.0574 | 74.349
13.5 | 1.6463 | 0.02427 | -0.0525 | 67.8327
14 | 1.6446 | 0.02681 | -0.0443 | 61.3428
14.5 | 1.6271 | 0.03089 | -0.0362 | 52.674
15 | 1.6193 | 0.03499 | -0.0315 | 46.2789
15.5 | 1.5837 | 0.04284 | -0.0284 | 36.9678
16 | 1.5741 | 0.04954 | -0.029 | 31.7743
16.5 | 1.5525 | 0.05934 | -0.0326 | 26.1628
17 | 1.4745 | 0.08211 | -0.0456 | 17.9576
17.5 | 1.3727 | 0.11487 | -0.0656 | 11.95
18 | 1.247 | 0.15776 | -0.0915 | 7.9044

## 75. Re 5M Mach 0.10 (1)
BIGFOIL.COM POLAR EXPORT
HN-1004
HN-1004 |  |  |  | Cl Max: | 1.077 | at alpha= | 7.5 | deg
JavaFoil+Calcfoil stall+Eppler ext transition |  |  |  | L/D Max: | 167.968 | at alpha= | 7.5 | deg
Re: | 5000000 |  |  | Cd Min: | 0.0052 | at alpha= | 3.5 | deg
Mach: | 0.1 |  |  | Cl=0 at alpha= | -3.3684 | deg
|  |  |  | @ Cl=0.1, Cd= | 0.00632
|  |  |  | @ Cl=0.4, Cd= | 0.0062485
|  |  |  | @ Cl=0.6, Cd= | 0.0055346
alpha (deg) | Cl | Cd | Cm | Cl/Cd
-12.5 | -0.274 | 0.08026 | -0.036 | -3.415
-12 | -0.291 | 0.07582 | -0.036 | -3.835
-11.5 | -0.307 | 0.07139 | -0.036 | -4.294
-11 | -0.321 | 0.06731 | -0.037 | -4.765
-10.5 | -0.333 | 0.06355 | -0.037 | -5.234
-10 | -0.34 | 0.05992 | -0.037 | -5.672
-9.5 | -0.34 | 0.05646 | -0.037 | -6.026
-9 | -0.337 | 0.05284 | -0.038 | -6.379
-8.5 | -0.331 | 0.04793 | -0.042 | -6.903
-8 | -0.332 | 0.03226 | -0.057 | -10.305
-7.5 | -0.37 | 0.00664 | -0.076 | -55.728
-7 | -0.342 | 0.00664 | -0.076 | -51.532
-6.5 | -0.308 | 0.00652 | -0.077 | -47.318
-6 | -0.269 | 0.00679 | -0.077 | -39.623
-5.5 | -0.225 | 0.00675 | -0.077 | -33.374
-5 | -0.177 | 0.00657 | -0.078 | -26.955
-4.5 | -0.125 | 0.00654 | -0.078 | -19.17
-4 | -0.071 | 0.00642 | -0.078 | -11.098
-3.5 | -0.015 | 0.00644 | -0.079 | -2.355
-3 | 0.042 | 0.00644 | -0.079 | 6.563
-2.5 | 0.1 | 0.00632 | -0.079 | 15.899
-2 | 0.159 | 0.00592 | -0.08 | 26.89
-1.5 | 0.218 | 0.00594 | -0.08 | 36.659
-1 | 0.276 | 0.00628 | -0.08 | 43.995
-0.5 | 0.335 | 0.00661 | -0.081 | 50.626
0 | 0.393 | 0.00624 | -0.081 | 63
0.5 | 0.451 | 0.00631 | -0.081 | 71.467
1 | 0.509 | 0.00592 | -0.082 | 85.985
1.5 | 0.568 | 0.00563 | -0.082 | 100.786
2 | 0.625 | 0.00546 | -0.082 | 114.63
2.5 | 0.683 | 0.0053 | -0.083 | 128.934
3 | 0.74 | 0.00533 | -0.083 | 139.013
3.5 | 0.797 | 0.0052 | -0.083 | 153.084
4 | 0.851 | 0.00522 | -0.084 | 163.117
4.5 | 0.903 | 0.00607 | -0.084 | 148.786
5 | 0.952 | 0.00615 | -0.084 | 154.623
5.5 | 0.996 | 0.00624 | -0.084 | 159.499
6 | 1.03 | 0.00632 | -0.085 | 162.9
6.5 | 1.056 | 0.00653 | -0.085 | 161.648
7 | 1.072 | 0.00661 | -0.085 | 162.225
7.5 | 1.077 | 0.00641 | -0.085 | 167.968
8 | 1.071 | 0.0066 | -0.086 | 162.246
8.5 | 1.054 | 0.00689 | -0.086 | 153.018
9 | 1.026 | 0.00704 | -0.086 | 145.669
9.5 | 0.989 | 0.00721 | -0.086 | 137.196
10 | 0.944 | 0.00735 | -0.087 | 128.423
10.5 | 0.893 | 0.00758 | -0.087 | 117.837
11 | 0.833 | 0.01622 | -0.087 | 51.33
11.5 | 0.767 | 0.01786 | -0.086 | 42.95
12 | 0.696 | 0.02123 | -0.084 | 32.766
12.5 | 0.61 | 0.0336 | -0.078 | 18.145

## 76. Re 5M Mach 0.10 (2)
BIGFOIL.COM POLAR EXPORT
HN-1004
HN-1004 |  |  |  | Cl Max: | 1.5874 | at alpha= | 13 | deg
XFOIL ncrit=9 |  |  |  | L/D Max: | 131.586 | at alpha= | 4 | deg
Re: | 5000000 |  |  | Cd Min: | 0.27639 | at alpha= | 20 | deg
Mach: | 0.1 |  |  | Cl=0 at alpha= | -3.3035 | deg
|  |  |  | @ Cl=0.1, Cd= | 0.0049676
|  |  |  | @ Cl=0.4, Cd= | 0.0043462
|  |  |  | @ Cl=0.6, Cd= | 0.00492
alpha (deg) | Cl | Cd | Cm | Cl/Cd
-11.5 | -0.9184 | 0.0267 | -0.0705 | -34.397
-11 | -0.8772 | 0.01954 | -0.0748 | -44.8925
-10.5 | -0.8193 | 0.01781 | -0.0767 | -46.0022
-10 | -0.7598 | 0.01621 | -0.0787 | -46.8723
-9.5 | -0.6972 | 0.01544 | -0.0808 | -45.1554
-9 | -0.6422 | 0.01485 | -0.081 | -43.2458
-8.5 | -0.5811 | 0.01441 | -0.0824 | -40.3262
-8 | -0.5191 | 0.01389 | -0.0841 | -37.3722
-7.5 | -0.4612 | 0.01073 | -0.0861 | -42.9823
-7 | -0.4029 | 0.00887 | -0.0872 | -45.4228
-6.5 | -0.3505 | 0.00789 | -0.0866 | -44.4233
-6 | -0.2949 | 0.007 | -0.0865 | -42.1286
-5.5 | -0.2402 | 0.0063 | -0.0861 | -38.127
-5 | -0.1857 | 0.00582 | -0.0857 | -31.9072
-4.5 | -0.1312 | 0.00552 | -0.0852 | -23.7681
-4 | -0.0764 | 0.00541 | -0.0848 | -14.122
-3.5 | -0.0215 | 0.00516 | -0.0845 | -4.1667
-3 | 0.0332 | 0.00503 | -0.0841 | 6.6004
-2.5 | 0.0877 | 0.00499 | -0.0837 | 17.5752
-2 | 0.1426 | 0.00489 | -0.0835 | 29.1616
-1.5 | 0.1973 | 0.00476 | -0.0833 | 41.4496
-1 | 0.252 | 0.00469 | -0.0832 | 53.7313
-0.5 | 0.3071 | 0.00457 | -0.0832 | 67.1991
0 | 0.3623 | 0.00447 | -0.0832 | 81.0515
0.5 | 0.4171 | 0.00429 | -0.0832 | 97.2261
1 | 0.4719 | 0.00442 | -0.0831 | 106.7647
1.5 | 0.5265 | 0.00462 | -0.0828 | 113.961
2 | 0.5812 | 0.00483 | -0.0826 | 120.3313
2.5 | 0.6355 | 0.00509 | -0.0824 | 124.8527
3 | 0.6889 | 0.00541 | -0.0819 | 127.3383
3.5 | 0.7415 | 0.00576 | -0.0813 | 128.7326
4 | 0.7882 | 0.00599 | -0.0793 | 131.586
4.5 | 0.8427 | 0.0066 | -0.0792 | 127.6818
5 | 0.8954 | 0.00715 | -0.0786 | 125.2308
5.5 | 0.9482 | 0.00768 | -0.0781 | 123.4635
6 | 1 | 0.00833 | -0.0774 | 120.048
6.5 | 1.0529 | 0.0088 | -0.0768 | 119.6477
7 | 1.1052 | 0.00933 | -0.0762 | 118.4566
7.5 | 1.1567 | 0.00994 | -0.0754 | 116.3682
8 | 1.2071 | 0.01066 | -0.0744 | 113.2364
8.5 | 1.2531 | 0.01197 | -0.0727 | 104.6867
9 | 1.3047 | 0.01239 | -0.0721 | 105.3027
9.5 | 1.355 | 0.01295 | -0.0713 | 104.6332
10 | 1.4033 | 0.01371 | -0.0701 | 102.3559
10.5 | 1.4486 | 0.01479 | -0.0685 | 97.9446
11 | 1.4909 | 0.01615 | -0.0664 | 92.3158
11.5 | 1.5284 | 0.01793 | -0.0636 | 85.2426
12 | 1.56 | 0.02012 | -0.0601 | 77.5348
12.5 | 1.5832 | 0.02279 | -0.0555 | 69.4691
13 | 1.5874 | 0.02602 | -0.0481 | 61.0069
13.5 | 1.5712 | 0.02971 | -0.0388 | 52.8846
14 | 1.5478 | 0.03479 | -0.0317 | 44.4898
14.5 | 1.4945 | 0.0444 | -0.0281 | 33.6599
15 | 1.4733 | 0.05302 | -0.0299 | 27.7876
15.5 | 1.3977 | 0.0739 | -0.0413 | 18.9134
16 | 1.3694 | 0.08946 | -0.0509 | 15.3074
16.5 | 1.3043 | 0.11503 | -0.0664 | 11.3388
17 | 1.2379 | 0.14251 | -0.0825 | 8.6864
17.5 | 1.1758 | 0.17098 | -0.0994 | 6.8768
18.5 | 1.0526 | 0.25329 | -0.14 | 4.1557
19 | 1.0677 | 0.26154 | -0.1448 | 4.0824
19.5 | 1.0836 | 0.26989 | -0.1495 | 4.015
20 | 1.1002 | 0.27639 | -0.1539 | 3.9806

## 77. Re 5M Mach 0.25 (1)
BIGFOIL.COM POLAR EXPORT
HN-1004
HN-1004 |  |  |  | Cl Max: | 1.063 | at alpha= | 7 | deg
JavaFoil+Calcfoil stall+Eppler ext transition |  |  |  | L/D Max: | 163.158 | at alpha= | 4 | deg
Re: | 5000000 |  |  | Cd Min: | 0.00528 | at alpha= | 3.5 | deg
Mach: | 0.25 |  |  | Cl=0 at alpha= | -3.3644 | deg
|  |  |  | @ Cl=0.1, Cd= | 0.06432
|  |  |  | @ Cl=0.4, Cd= | 0.06432
|  |  |  | @ Cl=0.6, Cd= | 0.06432
alpha (deg) | Cl | Cd | Cm | Cl/Cd
-12 | -0.048 | 0.07627 | -0.038 | -0.631
-11.5 | -0.045 | 0.07374 | -0.037 | -0.615
-11 | -0.138 | 0.06966 | -0.037 | -1.976
-10.5 | -0.186 | 0.06479 | -0.038 | -2.866
-10 | -0.223 | 0.06075 | -0.038 | -3.666
-9.5 | -0.248 | 0.05711 | -0.039 | -4.341
-9 | -0.266 | 0.05392 | -0.039 | -4.939
-8.5 | -0.277 | 0.0507 | -0.039 | -5.471
-8 | -0.281 | 0.0472 | -0.041 | -5.954
-7.5 | -0.279 | 0.04085 | -0.048 | -6.842
-7 | -0.325 | 0.0068 | -0.078 | -47.833
-6.5 | -0.3 | 0.00667 | -0.079 | -45.029
-6 | -0.267 | 0.00701 | -0.079 | -38.067
-5.5 | -0.226 | 0.0068 | -0.079 | -33.232
-5 | -0.179 | 0.00663 | -0.08 | -27.019
-4.5 | -0.128 | 0.00661 | -0.08 | -19.318
-4 | -0.073 | 0.00651 | -0.081 | -11.193
-3.5 | -0.016 | 0.0065 | -0.081 | -2.39
-3 | 0.043 | 0.00646 | -0.081 | 6.717
-2.5 | 0.103 | 0.00638 | -0.082 | 16.178
-2 | 0.163 | 0.00598 | -0.082 | 27.323
-1.5 | 0.224 | 0.00601 | -0.082 | 37.241
-1 | 0.284 | 0.00584 | -0.083 | 48.659
-0.5 | 0.344 | 0.00672 | -0.083 | 51.181
0 | 0.404 | 0.00633 | -0.083 | 63.74
0.5 | 0.464 | 0.00645 | -0.084 | 71.879
1 | 0.523 | 0.00601 | -0.084 | 87.12
1.5 | 0.583 | 0.00572 | -0.084 | 102.001
2 | 0.643 | 0.00554 | -0.085 | 116.044
2.5 | 0.702 | 0.00536 | -0.085 | 130.891
3 | 0.761 | 0.00543 | -0.085 | 140.01
3.5 | 0.818 | 0.00528 | -0.086 | 154.853
4 | 0.873 | 0.00535 | -0.086 | 163.158
4.5 | 0.925 | 0.00621 | -0.086 | 149.019
5 | 0.974 | 0.00631 | -0.086 | 154.355
5.5 | 1.016 | 0.00642 | -0.087 | 158.305
6 | 1.045 | 0.00653 | -0.087 | 160.043
6.5 | 1.062 | 0.00676 | -0.087 | 157.069
7 | 1.063 | 0.0067 | -0.088 | 158.685
7.5 | 1.047 | 0.00674 | -0.088 | 155.229
8 | 1.01 | 0.00715 | -0.088 | 141.351
8.5 | 0.954 | 0.00722 | -0.088 | 132.191
9 | 0.879 | 0.00741 | -0.089 | 118.685
9.5 | 0.787 | 0.00762 | -0.089 | 103.329
10 | 0.678 | 0.01571 | -0.089 | 43.162
10.5 | 0.557 | 0.0172 | -0.088 | 32.366
11 | 0.419 | 0.02149 | -0.085 | 19.505
11.5 | 0.262 | 0.04217 | -0.075 | 6.211
12 | 0.091 | 0.06432 | -0.065 | 1.411

## 78. Re 5M Mach 0.25 (2)
BIGFOIL.COM POLAR EXPORT
HN-1004
HN-1004 |  |  |  | Cl Max: | 1.3971 | at alpha= | 10 | deg
XFOIL ncrit=9 |  |  |  | L/D Max: | 131.851 | at alpha= | 4 | deg
Re: | 5000000 |  |  | Cd Min: | 0.15346 | at alpha= | 15 | deg
Mach: | 0.25 |  |  | Cl=0 at alpha= | -99 | deg
|  |  |  | @ Cl=0.1, Cd= | 0.00451
|  |  |  | @ Cl=0.4, Cd= | 0.004427
|  |  |  | @ Cl=0.6, Cd= | 0.0049091
alpha (deg) | Cl | Cd | Cm | Cl/Cd
0 | 0.3724 | 0.00451 | -0.0852 | 82.5721
0.5 | 0.4289 | 0.00434 | -0.0852 | 98.8249
1 | 0.4854 | 0.00446 | -0.0851 | 108.8341
1.5 | 0.5417 | 0.00467 | -0.0848 | 115.9957
2 | 0.5981 | 0.0049 | -0.0845 | 122.0612
2.5 | 0.6542 | 0.00517 | -0.0841 | 126.5377
3 | 0.7096 | 0.0055 | -0.0836 | 129.0182
3.5 | 0.7641 | 0.00587 | -0.0829 | 130.1704
4 | 0.8122 | 0.00616 | -0.0806 | 131.8506
4.5 | 0.8684 | 0.00676 | -0.0803 | 128.4615
5 | 0.923 | 0.00738 | -0.0794 | 125.0678
5.5 | 0.9772 | 0.00804 | -0.0785 | 121.5423
6 | 1.0324 | 0.00859 | -0.0776 | 120.1863
6.5 | 1.0875 | 0.00915 | -0.0766 | 118.8525
7 | 1.1417 | 0.00981 | -0.0754 | 116.3812
7.5 | 1.1947 | 0.01063 | -0.0739 | 112.3895
8 | 1.2428 | 0.01208 | -0.0715 | 102.8808
8.5 | 1.2954 | 0.01288 | -0.07 | 100.5745
9 | 1.3415 | 0.01446 | -0.0672 | 92.7732
9.5 | 1.3769 | 0.01727 | -0.0628 | 79.7279
10 | 1.3971 | 0.02163 | -0.0565 | 64.5908
10.5 | 1.3922 | 0.02785 | -0.0478 | 49.9892
11 | 1.3594 | 0.03334 | -0.0363 | 40.7738
11.5 | 1.3145 | 0.04065 | -0.0289 | 32.337
12 | 1.2716 | 0.05043 | -0.0288 | 25.2151
12.5 | 1.2387 | 0.06275 | -0.0353 | 19.7402
13 | 1.2079 | 0.07881 | -0.0465 | 15.3267
13.5 | 1.1788 | 0.09709 | -0.0583 | 12.1413
14 | 1.1495 | 0.11556 | -0.0687 | 9.9472
14.5 | 1.1168 | 0.13483 | -0.0793 | 8.283
15 | 1.0895 | 0.15346 | -0.0898 | 7.0996

## 79. Re 5M Mach 0.50 (1)
BIGFOIL.COM POLAR EXPORT
HN-1004
HN-1004 |  |  |  | Cl Max: | 2.508 | at alpha= | 20 | deg
JavaFoil+Calcfoil stall+Eppler ext transition |  |  |  | L/D Max: | 161.079 | at alpha= | 4 | deg
Re: | 5000000 |  |  | Cd Min: | 0.0057 | at alpha= | 3.5 | deg
Mach: | 0.5 |  |  | Cl=0 at alpha= | -3.3692 | deg
|  |  |  | @ Cl=0.1, Cd= | 0.0066591
|  |  |  | @ Cl=0.4, Cd= | 0.0071073
|  |  |  | @ Cl=0.6, Cd= | 0.0063441
alpha (deg) | Cl | Cd | Cm | Cl/Cd
-20 | -0.85 | 0.15802 | -0.044 | -5.379
-19.5 | -0.825 | 0.15248 | -0.044 | -5.413
-19 | -0.801 | 0.14796 | -0.044 | -5.412
-18.5 | -0.776 | 0.14295 | -0.044 | -5.431
-18 | -0.752 | 0.13948 | -0.045 | -5.395
-17.5 | -0.726 | 0.13403 | -0.043 | -5.418
-17 | -0.701 | 0.13083 | -0.043 | -5.356
-16.5 | -0.676 | 0.12558 | -0.043 | -5.383
-16 | -0.651 | 0.12101 | -0.043 | -5.382
-15.5 | -0.626 | 0.1172 | -0.043 | -5.345
-15 | -0.601 | 0.11309 | -0.043 | -5.314
-14.5 | -0.576 | 0.10395 | -0.043 | -5.537
-14 | -0.551 | 0.09546 | -0.043 | -5.768
-13.5 | -0.526 | 0.08858 | -0.043 | -5.933
-13 | -0.5 | 0.08239 | -0.044 | -6.075
-12.5 | -0.474 | 0.08915 | -0.042 | -5.317
-12 | -0.449 | 0.0803 | -0.043 | -5.592
-11.5 | -0.424 | 0.07277 | -0.044 | -5.83
-11 | -0.4 | 0.06661 | -0.046 | -5.998
-10.5 | -0.373 | 0.06734 | -0.044 | -5.535
-10 | -0.346 | 0.06621 | -0.04 | -5.224
-9.5 | -0.32 | 0.06646 | -0.038 | -4.811
-9 | -0.297 | 0.05289 | -0.048 | -5.612
-8.5 | -0.275 | 0.04426 | -0.056 | -6.215
-8 | -0.243 | 0.0512 | -0.041 | -4.744
-7.5 | -0.217 | 0.04865 | -0.04 | -4.454
-7 | -0.191 | 0.04434 | -0.043 | -4.311
-6.5 | -0.169 | 0.03463 | -0.059 | -4.892
-6 | -0.139 | 0.04028 | -0.042 | -3.443
-5.5 | -0.113 | 0.03737 | -0.045 | -3.019
-5 | -0.107 | 0.00717 | -0.089 | -14.938
-4.5 | -0.127 | 0.00706 | -0.09 | -18.04
-4 | -0.078 | 0.00696 | -0.09 | -11.15
-3.5 | -0.017 | 0.00683 | -0.09 | -2.488
-3 | 0.048 | 0.00676 | -0.091 | 7.1
-2.5 | 0.115 | 0.00663 | -0.091 | 17.325
-2 | 0.182 | 0.00661 | -0.092 | 27.591
-1.5 | 0.25 | 0.0063 | -0.092 | 39.702
-1 | 0.317 | 0.00615 | -0.092 | 51.611
-0.5 | 0.384 | 0.00721 | -0.093 | 53.29
0 | 0.451 | 0.00678 | -0.093 | 66.512
0.5 | 0.518 | 0.00694 | -0.094 | 74.625
1 | 0.585 | 0.00641 | -0.094 | 91.287
1.5 | 0.651 | 0.00612 | -0.094 | 106.45
2 | 0.718 | 0.00589 | -0.095 | 121.95
2.5 | 0.784 | 0.00575 | -0.095 | 136.208
3 | 0.849 | 0.00582 | -0.095 | 145.961
3.5 | 0.912 | 0.0057 | -0.096 | 159.792
4 | 0.969 | 0.00601 | -0.096 | 161.079
4.5 | 1.018 | 0.00678 | -0.096 | 150.155
5 | 1.055 | 0.00715 | -0.097 | 147.521
5.5 | 1.055 | 0.00741 | -0.097 | 142.441
6 | 0.873 | 0.00776 | -0.097 | 112.517
6.5 | 0.662 | 0.00784 | -0.098 | 84.479
7 | 0.696 | 0.00835 | -0.098 | 83.391
7.5 | 0.602 | 0.04608 | -0.064 | 13.058
8 | 0.761 | 0.01573 | -0.098 | 48.37
8.5 | 0.642 | 0.06068 | -0.045 | 10.581
9 | 0.823 | 0.01756 | -0.098 | 46.863
9.5 | 0.709 | 0.06089 | -0.061 | 11.646
10 | 0.725 | 0.07609 | -0.047 | 9.534
10.5 | 0.769 | 0.06482 | -0.065 | 11.871
11 | 0.784 | 0.07836 | -0.053 | 10.003
11.5 | 0.812 | 0.08739 | -0.053 | 9.289
12 | 0.839 | 0.08435 | -0.053 | 9.948
12.5 | 0.866 | 0.09398 | -0.053 | 9.218
13 | 0.898 | 0.09838 | -0.057 | 9.13
13.5 | 0.923 | 0.10144 | -0.055 | 9.1
14 | 0.951 | 0.10561 | -0.055 | 9.006
14.5 | 0.982 | 0.11076 | -0.058 | 8.87
15 | 1.014 | 0.11796 | -0.061 | 8.593
15.5 | 1.037 | 0.11746 | -0.058 | 8.831
16 | 1.066 | 0.12256 | -0.059 | 8.698
16.5 | 2.145 | 0.12603 | -0.063 | 17.016
17 | 2.203 | 0.13233 | -0.065 | 16.65
17.5 | 2.241 | 0.13561 | -0.061 | 16.529
18 | 2.294 | 0.13983 | -0.062 | 16.407
18.5 | 2.358 | 0.14249 | -0.065 | 16.548
19 | 2.426 | 0.14419 | -0.069 | 16.822
19.5 | 2.455 | 0.15183 | -0.064 | 16.17
20 | 2.508 | 0.15784 | -0.065 | 15.887

## 80. Re 5M Mach 0.50 (2)
BIGFOIL.COM POLAR EXPORT
HN-1004
HN-1004 |  |  |  | Cl Max: | 1.2507 | at alpha= | 20 | deg
XFOIL ncrit=9 |  |  |  | L/D Max: | 135.236 | at alpha= | 3 | deg
Re: | 5000000 |  |  | Cd Min: | 0.3228 | at alpha= | 20 | deg
Mach: | 0.5 |  |  | Cl=0 at alpha= | -3.2234 | deg
|  |  |  | @ Cl=0.1, Cd= | 0.0052532
|  |  |  | @ Cl=0.4, Cd= | 0.004766
|  |  |  | @ Cl=0.6, Cd= | 0.0049054
alpha (deg) | Cl | Cd | Cm | Cl/Cd
-20 | -0.7675 | 0.27145 | 0.0476 | -2.8274
-19.5 | -0.7463 | 0.26329 | 0.043 | -2.8345
-19 | -0.7254 | 0.25518 | 0.0386 | -2.8427
-18.5 | -0.7043 | 0.24714 | 0.0342 | -2.8498
-18 | -0.6838 | 0.2391 | 0.03 | -2.8599
-17.5 | -0.6632 | 0.2309 | 0.0259 | -2.8722
-17 | -0.6432 | 0.22293 | 0.0219 | -2.8852
-16.5 | -0.6235 | 0.21498 | 0.0181 | -2.9003
-16 | -0.6058 | 0.20619 | 0.0142 | -2.9381
-15.5 | -0.5867 | 0.19896 | 0.0107 | -2.9488
-15 | -0.5679 | 0.19173 | 0.0073 | -2.962
-14.5 | -0.5491 | 0.18389 | 0.0042 | -2.986
-14 | -0.5322 | 0.17593 | 0.0012 | -3.0251
-13.5 | -0.516 | 0.16825 | -0.0017 | -3.0669
-13 | -0.5013 | 0.16073 | -0.0042 | -3.1189
-12.5 | -0.4874 | 0.15333 | -0.0065 | -3.1788
-12 | -0.4745 | 0.14583 | -0.0087 | -3.2538
-11.5 | -0.4623 | 0.13847 | -0.0108 | -3.3386
-11 | -0.4513 | 0.13105 | -0.0128 | -3.4437
-10.5 | -0.4414 | 0.12383 | -0.0145 | -3.5646
-10 | -0.4326 | 0.11666 | -0.0161 | -3.7082
-9.5 | -0.4244 | 0.10961 | -0.0176 | -3.8719
-9 | -0.4217 | 0.10201 | -0.0193 | -4.1339
-8 | -0.3949 | 0.0849 | -0.03 | -4.6514
-7.5 | -0.3773 | 0.07513 | -0.0388 | -5.022
-7 | -0.3556 | 0.06531 | -0.0497 | -5.4448
-6.5 | -0.3357 | 0.05415 | -0.0655 | -6.1994
-6 | -0.2872 | 0.03889 | -0.092 | -7.3849
-5.5 | -0.2372 | 0.02736 | -0.1041 | -8.6696
-5 | -0.2017 | 0.01834 | -0.1049 | -10.9978
-4.5 | -0.1598 | 0.01051 | -0.1026 | -15.2046
-4 | -0.101 | 0.00702 | -0.1002 | -14.3875
-3.5 | -0.0364 | 0.0058 | -0.0983 | -6.2759
-3 | 0.0294 | 0.00538 | -0.097 | 5.4647
-2.5 | 0.0945 | 0.00526 | -0.0959 | 17.9658
-2 | 0.1592 | 0.00518 | -0.0952 | 30.7336
-1.5 | 0.2236 | 0.00507 | -0.0946 | 44.1026
-1 | 0.2879 | 0.00495 | -0.0943 | 58.1616
-0.5 | 0.3521 | 0.00487 | -0.0941 | 72.2998
0 | 0.4166 | 0.00473 | -0.094 | 88.0761
0.5 | 0.4807 | 0.00455 | -0.0939 | 105.6484
1 | 0.5447 | 0.00468 | -0.0935 | 116.3889
1.5 | 0.6085 | 0.00494 | -0.0929 | 123.1781
2 | 0.6727 | 0.00522 | -0.0923 | 128.8697
2.5 | 0.7368 | 0.00553 | -0.0915 | 133.2369
3 | 0.8006 | 0.00592 | -0.0904 | 135.2365
3.5 | 0.8635 | 0.00639 | -0.089 | 135.133
4 | 0.9222 | 0.00686 | -0.0863 | 134.4315
4.5 | 0.9831 | 0.00752 | -0.0837 | 130.7314
5 | 1.0461 | 0.00839 | -0.0813 | 124.6841
5.5 | 1.1108 | 0.00924 | -0.0784 | 120.2165
6 | 1.1718 | 0.01058 | -0.0742 | 110.7561
6.5 | 1.2198 | 0.01322 | -0.0674 | 92.2693
7 | 1.2453 | 0.01825 | -0.0578 | 68.2356
7.5 | 1.242 | 0.02531 | -0.0471 | 49.0715
8 | 1.2105 | 0.03145 | -0.0352 | 38.4897
8.5 | 1.1714 | 0.03878 | -0.0287 | 30.2063
9 | 1.132 | 0.04883 | -0.0303 | 23.1825
9.5 | 1.0987 | 0.06227 | -0.0397 | 17.6441
10 | 1.0711 | 0.07881 | -0.0525 | 13.5909
10.5 | 1.0475 | 0.09566 | -0.0629 | 10.9502
11 | 1.0284 | 0.11107 | -0.072 | 9.259
11.5 | 1.0149 | 0.12586 | -0.081 | 8.0637
12 | 1.0065 | 0.14036 | -0.0897 | 7.1708
12.5 | 0.9984 | 0.15608 | -0.0991 | 6.3967
13 | 1.0013 | 0.16963 | -0.1068 | 5.9028
13.5 | 1.0088 | 0.18268 | -0.1141 | 5.5222
14 | 1.0194 | 0.19526 | -0.1211 | 5.2207
14.5 | 1.0327 | 0.20721 | -0.1277 | 4.9838
15 | 1.0443 | 0.22097 | -0.1349 | 4.726
15.5 | 1.063 | 0.23157 | -0.1408 | 4.5904
16 | 1.0843 | 0.24173 | -0.1464 | 4.4856
16.5 | 1.1044 | 0.25169 | -0.1521 | 4.3879
17 | 1.1247 | 0.26134 | -0.1579 | 4.3036
17.5 | 1.1452 | 0.27061 | -0.1636 | 4.2319
18 | 1.1642 | 0.28151 | -0.1699 | 4.1356
18.5 | 1.1861 | 0.29163 | -0.1756 | 4.0671
19 | 1.208 | 0.30204 | -0.1815 | 3.9995
19.5 | 1.2293 | 0.31234 | -0.1874 | 3.9358
20 | 1.2507 | 0.3228 | -0.1934 | 3.8745

## 81. Re 6M Mach 0.00 (1)
BIGFOIL.COM POLAR EXPORT
HN-1004
HN-1004 |  |  |  | Cl Max: | 1.08 | at alpha= | 7.5 | deg
JavaFoil+Calcfoil stall+Eppler ext transition |  |  |  | L/D Max: | 169.703 | at alpha= | 8 | deg
Re: | 6000000 |  |  | Cd Min: | 0.00513 | at alpha= | 3.5 | deg
Mach: | 0 |  |  | Cl=0 at alpha= | -3.3684 | deg
|  |  |  | @ Cl=0.1, Cd= | 0.00632
|  |  |  | @ Cl=0.4, Cd= | 0.0064131
|  |  |  | @ Cl=0.6, Cd= | 0.0055011
alpha (deg) | Cl | Cd | Cm | Cl/Cd
-13.5 | -0.272 | 0.08825 | -0.036 | -3.079
-13 | -0.287 | 0.08328 | -0.036 | -3.443
-12.5 | -0.302 | 0.07873 | -0.037 | -3.83
-12 | -0.316 | 0.07449 | -0.037 | -4.237
-11.5 | -0.329 | 0.07006 | -0.037 | -4.692
-11 | -0.34 | 0.06628 | -0.038 | -5.13
-10.5 | -0.349 | 0.06241 | -0.038 | -5.59
-10 | -0.353 | 0.05892 | -0.038 | -5.995
-9.5 | -0.352 | 0.05486 | -0.04 | -6.411
-9 | -0.348 | 0.04979 | -0.043 | -6.983
-8.5 | -0.398 | 0.00969 | -0.072 | -41.136
-8 | -0.397 | 0.00672 | -0.075 | -58.983
-7.5 | -0.373 | 0.0067 | -0.075 | -55.66
-7 | -0.344 | 0.00655 | -0.076 | -52.519
-6.5 | -0.309 | 0.00638 | -0.076 | -48.417
-6 | -0.269 | 0.00675 | -0.077 | -39.869
-5.5 | -0.225 | 0.00659 | -0.077 | -34.128
-5 | -0.177 | 0.00656 | -0.077 | -26.91
-4.5 | -0.125 | 0.00651 | -0.078 | -19.198
-4 | -0.071 | 0.00646 | -0.078 | -10.986
-3.5 | -0.015 | 0.00641 | -0.078 | -2.354
-3 | 0.042 | 0.00638 | -0.079 | 6.595
-2.5 | 0.1 | 0.00632 | -0.079 | 15.821
-2 | 0.158 | 0.00593 | -0.079 | 26.702
-1.5 | 0.217 | 0.00597 | -0.08 | 36.316
-1 | 0.275 | 0.00639 | -0.08 | 43.016
-0.5 | 0.333 | 0.00674 | -0.08 | 49.405
0 | 0.391 | 0.00641 | -0.081 | 61.014
0.5 | 0.449 | 0.00643 | -0.081 | 69.809
1 | 0.507 | 0.00591 | -0.081 | 85.758
1.5 | 0.565 | 0.00563 | -0.082 | 100.314
2 | 0.622 | 0.00542 | -0.082 | 114.86
2.5 | 0.68 | 0.00526 | -0.082 | 129.223
3 | 0.737 | 0.00529 | -0.083 | 139.233
3.5 | 0.793 | 0.00513 | -0.083 | 154.482
4 | 0.847 | 0.00518 | -0.083 | 163.537
4.5 | 0.898 | 0.0059 | -0.083 | 152.238
5 | 0.947 | 0.00598 | -0.084 | 158.416
5.5 | 0.992 | 0.00607 | -0.084 | 163.441
6 | 1.027 | 0.00615 | -0.084 | 166.963
6.5 | 1.054 | 0.00636 | -0.085 | 165.697
7 | 1.072 | 0.00646 | -0.085 | 165.907
7.5 | 1.08 | 0.00637 | -0.085 | 169.53
8 | 1.078 | 0.00635 | -0.085 | 169.703
8.5 | 1.065 | 0.00664 | -0.086 | 160.444
9 | 1.042 | 0.00679 | -0.086 | 153.624
9.5 | 1.011 | 0.00693 | -0.086 | 145.986
10 | 0.973 | 0.00706 | -0.086 | 137.799
10.5 | 0.929 | 0.00726 | -0.087 | 127.994
11 | 0.878 | 0.0138 | -0.086 | 63.594
11.5 | 0.824 | 0.01629 | -0.086 | 50.563
12 | 0.761 | 0.01836 | -0.085 | 41.449
12.5 | 0.697 | 0.02182 | -0.083 | 31.955

## 82. Re 6M Mach 0.00 (2)
BIGFOIL.COM POLAR EXPORT
HN-1004
HN-1004 |  |  |  | Cl Max: | 1.6749 | at alpha= | 14 | deg
XFOIL ncrit=9 |  |  |  | L/D Max: | 130.607 | at alpha= | 4.5 | deg
Re: | 6000000 |  |  | Cd Min: | 0.17891 | at alpha= | 19 | deg
Mach: | 0 |  |  | Cl=0 at alpha= | -99 | deg
|  |  |  | @ Cl=0.1, Cd= | 0.00453
|  |  |  | @ Cl=0.4, Cd= | 0.0044142
|  |  |  | @ Cl=0.6, Cd= | 0.0049041
alpha (deg) | Cl | Cd | Cm | Cl/Cd
0 | 0.3605 | 0.00453 | -0.0828 | 79.5806
0.5 | 0.4151 | 0.00437 | -0.0829 | 94.9886
1 | 0.4697 | 0.00445 | -0.0828 | 105.5506
1.5 | 0.5243 | 0.0046 | -0.0826 | 113.9783
2 | 0.5787 | 0.00481 | -0.0825 | 120.3119
2.5 | 0.633 | 0.00505 | -0.0822 | 125.3465
3 | 0.6861 | 0.00541 | -0.0819 | 126.8207
3.5 | 0.7394 | 0.00572 | -0.0815 | 129.2657
4 | 0.7908 | 0.00611 | -0.0808 | 129.4272
4.5 | 0.8398 | 0.00643 | -0.0794 | 130.6065
5 | 0.8922 | 0.00696 | -0.0789 | 128.1897
5.5 | 0.9449 | 0.00745 | -0.0784 | 126.8322
6 | 0.9968 | 0.00803 | -0.0778 | 124.1345
6.5 | 1.0495 | 0.00847 | -0.0774 | 123.9079
7 | 1.1015 | 0.00897 | -0.0768 | 122.7982
7.5 | 1.1528 | 0.00954 | -0.0762 | 120.8386
8 | 1.2028 | 0.01026 | -0.0753 | 117.232
8.5 | 1.2507 | 0.01121 | -0.0741 | 111.57
9 | 1.3019 | 0.01162 | -0.0736 | 112.0396
9.5 | 1.3521 | 0.01212 | -0.073 | 111.5594
10 | 1.4014 | 0.01268 | -0.0722 | 110.5205
10.5 | 1.4494 | 0.01335 | -0.0713 | 108.5693
11 | 1.4943 | 0.01436 | -0.0698 | 104.0599
11.5 | 1.5357 | 0.01569 | -0.0678 | 97.8776
12 | 1.5745 | 0.01719 | -0.0655 | 91.5939
12.5 | 1.6105 | 0.01882 | -0.0628 | 85.5739
13 | 1.6412 | 0.02074 | -0.0595 | 79.1321
13.5 | 1.6659 | 0.02287 | -0.0554 | 72.8422
14 | 1.6749 | 0.02511 | -0.0487 | 66.7025
14.5 | 1.6673 | 0.02814 | -0.0405 | 59.2502
15 | 1.6598 | 0.03173 | -0.0344 | 52.3101
15.5 | 1.64 | 0.03712 | -0.0297 | 44.181
16 | 1.619 | 0.04395 | -0.028 | 36.8373
16.5 | 1.5901 | 0.05356 | -0.03 | 29.6882
17 | 1.5441 | 0.06844 | -0.0372 | 22.5614
17.5 | 1.4925 | 0.0874 | -0.0484 | 17.0767
18 | 1.4176 | 0.11394 | -0.0645 | 12.4416
18.5 | 1.3342 | 0.14457 | -0.0831 | 9.2287
19 | 1.2469 | 0.17891 | -0.1045 | 6.9694

## 83. Re 6M Mach 0.10 (1)
BIGFOIL.COM POLAR EXPORT
HN-1004
HN-1004 |  |  |  | Cl Max: | 1.077 | at alpha= | 7.5 | deg
JavaFoil+Calcfoil stall+Eppler ext transition |  |  |  | L/D Max: | 167.806 | at alpha= | 7.5 | deg
Re: | 6000000 |  |  | Cd Min: | 0.00515 | at alpha= | 3.5 | deg
Mach: | 0.1 |  |  | Cl=0 at alpha= | -3.3684 | deg
|  |  |  | @ Cl=0.1, Cd= | 0.00631
|  |  |  | @ Cl=0.4, Cd= | 0.0064324
|  |  |  | @ Cl=0.6, Cd= | 0.0055221
alpha (deg) | Cl | Cd | Cm | Cl/Cd
-13 | -0.257 | 0.08418 | -0.036 | -3.055
-12.5 | -0.274 | 0.07937 | -0.037 | -3.456
-12 | -0.291 | 0.07483 | -0.037 | -3.89
-11.5 | -0.307 | 0.07037 | -0.037 | -4.361
-11 | -0.321 | 0.06629 | -0.038 | -4.845
-10.5 | -0.333 | 0.06265 | -0.038 | -5.316
-10 | -0.34 | 0.05908 | -0.038 | -5.759
-9.5 | -0.341 | 0.05551 | -0.039 | -6.14
-9 | -0.339 | 0.05089 | -0.042 | -6.655
-8.5 | -0.338 | 0.04062 | -0.051 | -8.327
-8 | -0.391 | 0.00674 | -0.075 | -58.091
-7.5 | -0.37 | 0.00672 | -0.076 | -55.027
-7 | -0.342 | 0.00658 | -0.076 | -51.986
-6.5 | -0.308 | 0.00642 | -0.077 | -47.995
-6 | -0.269 | 0.00675 | -0.077 | -39.854
-5.5 | -0.225 | 0.00664 | -0.077 | -33.906
-5 | -0.177 | 0.00656 | -0.078 | -26.965
-4.5 | -0.125 | 0.00658 | -0.078 | -19.077
-4 | -0.071 | 0.00646 | -0.078 | -11.033
-3.5 | -0.015 | 0.00644 | -0.079 | -2.353
-3 | 0.042 | 0.00637 | -0.079 | 6.636
-2.5 | 0.1 | 0.00631 | -0.079 | 15.92
-2 | 0.159 | 0.00595 | -0.08 | 26.722
-1.5 | 0.218 | 0.00599 | -0.08 | 36.332
-1 | 0.276 | 0.0064 | -0.08 | 43.186
-0.5 | 0.335 | 0.00675 | -0.081 | 49.565
0 | 0.393 | 0.00643 | -0.081 | 61.108
0.5 | 0.451 | 0.00645 | -0.081 | 69.971
1 | 0.509 | 0.00593 | -0.082 | 85.953
1.5 | 0.568 | 0.00564 | -0.082 | 100.563
2 | 0.625 | 0.00543 | -0.082 | 115.154
2.5 | 0.683 | 0.00527 | -0.083 | 129.528
3 | 0.74 | 0.00531 | -0.083 | 139.571
3.5 | 0.797 | 0.00515 | -0.083 | 154.811
4 | 0.851 | 0.00519 | -0.084 | 163.827
4.5 | 0.903 | 0.00592 | -0.084 | 152.336
5 | 0.952 | 0.00601 | -0.084 | 158.357
5.5 | 0.996 | 0.0061 | -0.084 | 163.311
6 | 1.03 | 0.00618 | -0.085 | 166.6
6.5 | 1.056 | 0.0064 | -0.085 | 165.026
7 | 1.072 | 0.00651 | -0.085 | 164.798
7.5 | 1.077 | 0.00642 | -0.085 | 167.806
8 | 1.071 | 0.00641 | -0.086 | 167.037
8.5 | 1.054 | 0.00669 | -0.086 | 157.531
9 | 1.026 | 0.00683 | -0.086 | 150.211
9.5 | 0.989 | 0.007 | -0.086 | 141.326
10 | 0.944 | 0.00713 | -0.087 | 132.338
10.5 | 0.893 | 0.00735 | -0.087 | 121.56
11 | 0.834 | 0.01329 | -0.087 | 62.752
11.5 | 0.772 | 0.01691 | -0.086 | 45.663
12 | 0.704 | 0.01912 | -0.085 | 36.839
12.5 | 0.628 | 0.02574 | -0.082 | 24.395

## 84. Re 6M Mach 0.10 (2)
BIGFOIL.COM POLAR EXPORT
HN-1004
HN-1004 |  |  |  | Cl Max: | 1.6364 | at alpha= | 13.5 | deg
XFOIL ncrit=9 |  |  |  | L/D Max: | 130.93 | at alpha= | 4.5 | deg
Re: | 6000000 |  |  | Cd Min: | 0.19467 | at alpha= | 18.5 | deg
Mach: | 0.1 |  |  | Cl=0 at alpha= | -3.2898 | deg
|  |  |  | @ Cl=0.1, Cd= | 0.0049331
|  |  |  | @ Cl=0.4, Cd= | 0.0044271
|  |  |  | @ Cl=0.6, Cd= | 0.0049067
alpha (deg) | Cl | Cd | Cm | Cl/Cd
-12 | -0.7871 | 0.06641 | -0.0424 | -11.8521
-11.5 | -0.9285 | 0.01911 | -0.0761 | -48.5871
-11 | -0.8768 | 0.01512 | -0.0784 | -57.9894
-10.5 | -0.8152 | 0.01473 | -0.0799 | -55.3428
-10 | -0.7535 | 0.01391 | -0.0816 | -54.1697
-9.5 | -0.6965 | 0.01337 | -0.0822 | -52.0942
-9 | -0.6371 | 0.01294 | -0.0831 | -49.2349
-8.5 | -0.5752 | 0.01262 | -0.0846 | -45.5784
-8 | -0.5138 | 0.01222 | -0.0861 | -42.0458
-7.5 | -0.4517 | 0.01228 | -0.0874 | -36.7834
-7 | -0.4042 | 0.0087 | -0.0869 | -46.4598
-6.5 | -0.3499 | 0.00742 | -0.0867 | -47.1563
-6 | -0.296 | 0.0066 | -0.0863 | -44.8485
-5.5 | -0.2421 | 0.00602 | -0.0857 | -40.2159
-5 | -0.1875 | 0.00561 | -0.0853 | -33.4225
-4.5 | -0.133 | 0.00534 | -0.0848 | -24.9064
-4 | -0.0781 | 0.00525 | -0.0845 | -14.8762
-3.5 | -0.023 | 0.00509 | -0.0842 | -4.5187
-3 | 0.0317 | 0.005 | -0.0838 | 6.34
-2.5 | 0.0867 | 0.00495 | -0.0835 | 17.5152
-2 | 0.1417 | 0.00488 | -0.0834 | 29.0369
-1.5 | 0.1967 | 0.00479 | -0.0832 | 41.0647
-1 | 0.2517 | 0.00474 | -0.0831 | 53.1013
-0.5 | 0.3071 | 0.00463 | -0.0831 | 66.3283
0 | 0.3624 | 0.00453 | -0.0832 | 80
0.5 | 0.4172 | 0.00438 | -0.0832 | 95.2511
1 | 0.4722 | 0.00446 | -0.0831 | 105.8744
1.5 | 0.5271 | 0.00461 | -0.083 | 114.3384
2 | 0.5818 | 0.00483 | -0.0828 | 120.4555
2.5 | 0.6364 | 0.00506 | -0.0826 | 125.7708
3 | 0.6898 | 0.00542 | -0.0822 | 127.2694
3.5 | 0.7434 | 0.00574 | -0.0818 | 129.5122
4 | 0.7953 | 0.00613 | -0.081 | 129.739
4.5 | 0.8445 | 0.00645 | -0.0796 | 130.9302
5 | 0.8973 | 0.007 | -0.079 | 128.1857
5.5 | 0.9501 | 0.00753 | -0.0785 | 126.1753
6 | 1.0027 | 0.00807 | -0.0779 | 124.2503
6.5 | 1.0558 | 0.00852 | -0.0774 | 123.9202
7 | 1.1083 | 0.00904 | -0.0768 | 122.5996
7.5 | 1.1599 | 0.00965 | -0.076 | 120.1969
8 | 1.2096 | 0.01047 | -0.0749 | 115.5301
8.5 | 1.2591 | 0.01128 | -0.0738 | 111.6223
9 | 1.3108 | 0.01171 | -0.0732 | 111.9385
9.5 | 1.3614 | 0.01225 | -0.0724 | 111.1347
10 | 1.4106 | 0.01291 | -0.0714 | 109.2641
10.5 | 1.4574 | 0.01383 | -0.07 | 105.3796
11 | 1.5011 | 0.01506 | -0.0681 | 99.6746
11.5 | 1.541 | 0.01663 | -0.0657 | 92.6639
12 | 1.5769 | 0.01846 | -0.0627 | 85.4225
12.5 | 1.6081 | 0.02054 | -0.0591 | 78.2911
13 | 1.6306 | 0.02306 | -0.0545 | 70.7112
13.5 | 1.6364 | 0.02569 | -0.0472 | 63.6979
14 | 1.6277 | 0.02886 | -0.0389 | 56.3999
14.5 | 1.6022 | 0.03401 | -0.0315 | 47.1097
15 | 1.5851 | 0.03964 | -0.028 | 39.9874
15.5 | 1.5419 | 0.04995 | -0.0284 | 30.8689
16 | 1.5192 | 0.06018 | -0.0325 | 25.2443
16.5 | 1.4791 | 0.07568 | -0.0413 | 19.5441
17 | 1.4015 | 0.102 | -0.0576 | 13.7402
17.5 | 1.3248 | 0.13049 | -0.0748 | 10.1525
18 | 1.2484 | 0.16081 | -0.0932 | 7.7632
18.5 | 1.1728 | 0.19467 | -0.1139 | 6.0246

## 85. Re 6M Mach 0.25 (1)
BIGFOIL.COM POLAR EXPORT
HN-1004
HN-1004 |  |  |  | Cl Max: | 1.063 | at alpha= | 7 | deg
JavaFoil+Calcfoil stall+Eppler ext transition |  |  |  | L/D Max: | 164.719 | at alpha= | 4 | deg
Re: | 6000000 |  |  | Cd Min: | 0.00523 | at alpha= | 3.5 | deg
Mach: | 0.25 |  |  | Cl=0 at alpha= | -3.3644 | deg
|  |  |  | @ Cl=0.1, Cd= | 0.05652
|  |  |  | @ Cl=0.4, Cd= | 0.05652
|  |  |  | @ Cl=0.6, Cd= | 0.05652
alpha (deg) | Cl | Cd | Cm | Cl/Cd
-12.5 | -0.051 | 0.08035 | -0.038 | -0.633
-12 | -0.048 | 0.07539 | -0.039 | -0.639
-11.5 | -0.045 | 0.07306 | -0.037 | -0.621
-11 | -0.138 | 0.06884 | -0.038 | -2.001
-10.5 | -0.186 | 0.0641 | -0.038 | -2.9
-10 | -0.223 | 0.0599 | -0.039 | -3.723
-9.5 | -0.248 | 0.05617 | -0.04 | -4.42
-9 | -0.267 | 0.05296 | -0.04 | -5.038
-8.5 | -0.278 | 0.04962 | -0.041 | -5.604
-8 | -0.283 | 0.04504 | -0.045 | -6.278
-7.5 | -0.341 | 0.0064 | -0.078 | -53.262
-7 | -0.325 | 0.00675 | -0.078 | -48.216
-6.5 | -0.3 | 0.00652 | -0.079 | -46.051
-6 | -0.267 | 0.00697 | -0.079 | -38.287
-5.5 | -0.226 | 0.00671 | -0.079 | -33.671
-5 | -0.179 | 0.00668 | -0.08 | -26.798
-4.5 | -0.128 | 0.00664 | -0.08 | -19.23
-4 | -0.073 | 0.00657 | -0.081 | -11.079
-3.5 | -0.016 | 0.0065 | -0.081 | -2.389
-3 | 0.043 | 0.00643 | -0.081 | 6.742
-2.5 | 0.103 | 0.00637 | -0.082 | 16.195
-2 | 0.163 | 0.00604 | -0.082 | 27.083
-1.5 | 0.224 | 0.00606 | -0.082 | 36.931
-1 | 0.284 | 0.00593 | -0.083 | 47.892
-0.5 | 0.344 | 0.00685 | -0.083 | 50.174
0 | 0.404 | 0.00654 | -0.083 | 61.755
0.5 | 0.464 | 0.00655 | -0.084 | 70.799
1 | 0.523 | 0.00601 | -0.084 | 87.045
1.5 | 0.583 | 0.00573 | -0.084 | 101.813
2 | 0.643 | 0.0055 | -0.085 | 116.798
2.5 | 0.702 | 0.00534 | -0.085 | 131.347
3 | 0.761 | 0.00538 | -0.085 | 141.469
3.5 | 0.818 | 0.00523 | -0.086 | 156.58
4 | 0.873 | 0.0053 | -0.086 | 164.719
4.5 | 0.925 | 0.00606 | -0.086 | 152.611
5 | 0.974 | 0.00616 | -0.086 | 158.131
5.5 | 1.016 | 0.00627 | -0.087 | 162.153
6 | 1.045 | 0.00638 | -0.087 | 163.798
6.5 | 1.062 | 0.00662 | -0.087 | 160.471
7 | 1.063 | 0.00659 | -0.088 | 161.327
7.5 | 1.047 | 0.00673 | -0.088 | 155.453
8 | 1.01 | 0.00694 | -0.088 | 145.533
8.5 | 0.954 | 0.00701 | -0.088 | 136.148
9 | 0.879 | 0.00719 | -0.089 | 122.283
9.5 | 0.787 | 0.00739 | -0.089 | 106.537
10 | 0.679 | 0.01348 | -0.089 | 50.404
10.5 | 0.56 | 0.01638 | -0.089 | 34.174
11 | 0.426 | 0.01891 | -0.087 | 22.546
11.5 | 0.27 | 0.03242 | -0.08 | 8.334
12 | 0.092 | 0.05652 | -0.069 | 1.633

## 86. Re 6M Mach 0.25 (2)
BIGFOIL.COM POLAR EXPORT
HN-1004
HN-1004 |  |  |  | Cl Max: | 1.4205 | at alpha= | 10.5 | deg
XFOIL ncrit=9 |  |  |  | L/D Max: | 131.465 | at alpha= | 4.5 | deg
Re: | 6000000 |  |  | Cd Min: | 0.16387 | at alpha= | 15.5 | deg
Mach: | 0.25 |  |  | Cl=0 at alpha= | -3.2759 | deg
|  |  |  | @ Cl=0.1, Cd= | 0.0049695
|  |  |  | @ Cl=0.4, Cd= | 0.0045021
|  |  |  | @ Cl=0.6, Cd= | 0.0048753
alpha (deg) | Cl | Cd | Cm | Cl/Cd
-9 | -0.4567 | 0.09338 | -0.0189 | -4.8908
-8 | -0.4679 | 0.04829 | -0.0723 | -9.6894
-7.5 | -0.4694 | 0.01523 | -0.0916 | -30.8207
-7 | -0.4113 | 0.01352 | -0.092 | -30.4216
-6.5 | -0.3627 | 0.00925 | -0.0912 | -39.2108
-6 | -0.3083 | 0.00755 | -0.0902 | -40.8344
-5.5 | -0.2529 | 0.00656 | -0.0892 | -38.5518
-5 | -0.1963 | 0.00591 | -0.0884 | -33.2149
-4.5 | -0.1397 | 0.00552 | -0.0877 | -25.308
-4 | -0.0825 | 0.00529 | -0.0871 | -15.5955
-3.5 | -0.0255 | 0.00516 | -0.0867 | -4.9419
-3 | 0.0314 | 0.00506 | -0.0862 | 6.2055
-2.5 | 0.0881 | 0.00498 | -0.0858 | 17.6908
-2 | 0.145 | 0.00493 | -0.0856 | 29.4118
-1.5 | 0.2017 | 0.00483 | -0.0854 | 41.7598
-1 | 0.2585 | 0.00477 | -0.0852 | 54.1929
-0.5 | 0.3156 | 0.00467 | -0.0852 | 67.5803
0 | 0.3726 | 0.00457 | -0.0853 | 81.5317
0.5 | 0.4291 | 0.00443 | -0.0853 | 96.8623
1 | 0.4858 | 0.00449 | -0.0852 | 108.196
1.5 | 0.5423 | 0.00467 | -0.0849 | 116.1242
2 | 0.5989 | 0.00487 | -0.0847 | 122.9774
2.5 | 0.6552 | 0.00514 | -0.0844 | 127.4708
3 | 0.7105 | 0.00551 | -0.0839 | 128.9474
3.5 | 0.7661 | 0.00583 | -0.0834 | 131.4065
4 | 0.8197 | 0.00626 | -0.0824 | 130.9425
4.5 | 0.8703 | 0.00662 | -0.0807 | 131.4653
5 | 0.9254 | 0.00718 | -0.0799 | 128.8858
5.5 | 0.9799 | 0.0078 | -0.079 | 125.6282
6 | 1.0355 | 0.0083 | -0.0782 | 124.759
6.5 | 1.0908 | 0.00884 | -0.0773 | 123.3937
7 | 1.1453 | 0.00948 | -0.0761 | 120.8122
7.5 | 1.1975 | 0.01042 | -0.0744 | 114.9232
8 | 1.2495 | 0.01135 | -0.0727 | 110.0881
8.5 | 1.303 | 0.01206 | -0.0713 | 108.0431
9 | 1.3515 | 0.01339 | -0.0689 | 100.9335
9.5 | 1.3912 | 0.01571 | -0.065 | 88.5551
10 | 1.4175 | 0.01945 | -0.0594 | 72.8792
10.5 | 1.4205 | 0.02521 | -0.0512 | 56.3467
11 | 1.3935 | 0.03104 | -0.0399 | 44.8937
11.5 | 1.3479 | 0.0377 | -0.0303 | 35.7533
12 | 1.3035 | 0.04657 | -0.0277 | 27.9901
12.5 | 1.269 | 0.05771 | -0.032 | 21.9893
13 | 1.2371 | 0.07253 | -0.0419 | 17.0564
13.5 | 1.2084 | 0.08994 | -0.0536 | 13.4356
14 | 1.1808 | 0.10798 | -0.0643 | 10.9354
14.5 | 1.1483 | 0.12695 | -0.0748 | 9.0453
15 | 1.1219 | 0.14469 | -0.0848 | 7.7538
15.5 | 1.0945 | 0.16387 | -0.0959 | 6.6791

## 87. Re 6M Mach 0.50 (1)
BIGFOIL.COM POLAR EXPORT
HN-1004
HN-1004 |  |  |  | Cl Max: | 2.509 | at alpha= | 20 | deg
JavaFoil+Calcfoil stall+Eppler ext transition |  |  |  | L/D Max: | 164.325 | at alpha= | 4 | deg
Re: | 6000000 |  |  | Cd Min: | 0.00568 | at alpha= | 3.5 | deg
Mach: | 0.5 |  |  | Cl=0 at alpha= | -3.3692 | deg
|  |  |  | @ Cl=0.1, Cd= | 0.006629
|  |  |  | @ Cl=0.4, Cd= | 0.0072312
|  |  |  | @ Cl=0.6, Cd= | 0.006355
alpha (deg) | Cl | Cd | Cm | Cl/Cd
-20 | -0.85 | 0.15467 | -0.044 | -5.497
-19.5 | -0.826 | 0.14972 | -0.044 | -5.515
-19 | -0.801 | 0.14536 | -0.044 | -5.512
-18.5 | -0.777 | 0.14037 | -0.044 | -5.534
-18 | -0.753 | 0.13662 | -0.045 | -5.51
-17.5 | -0.727 | 0.13171 | -0.044 | -5.518
-17 | -0.701 | 0.12776 | -0.043 | -5.486
-16.5 | -0.676 | 0.12265 | -0.043 | -5.513
-16 | -0.651 | 0.11819 | -0.043 | -5.512
-15.5 | -0.627 | 0.11437 | -0.044 | -5.479
-15 | -0.601 | 0.11126 | -0.043 | -5.404
-14.5 | -0.576 | 0.10185 | -0.043 | -5.657
-14 | -0.551 | 0.09391 | -0.044 | -5.871
-13.5 | -0.526 | 0.08684 | -0.045 | -6.062
-13 | -0.502 | 0.08053 | -0.046 | -6.232
-12.5 | -0.474 | 0.08878 | -0.042 | -5.341
-12 | -0.449 | 0.07857 | -0.043 | -5.719
-11.5 | -0.425 | 0.07144 | -0.045 | -5.946
-11 | -0.401 | 0.06482 | -0.048 | -6.182
-10.5 | -0.373 | 0.06636 | -0.045 | -5.622
-10 | -0.346 | 0.06588 | -0.041 | -5.253
-9.5 | -0.32 | 0.06527 | -0.038 | -4.9
-9 | -0.298 | 0.05123 | -0.051 | -5.816
-8.5 | -0.282 | 0.03589 | -0.064 | -7.871
-8 | -0.243 | 0.05052 | -0.043 | -4.813
-7.5 | -0.217 | 0.0481 | -0.041 | -4.508
-7 | -0.191 | 0.04365 | -0.045 | -4.387
-6.5 | -0.204 | 0.00652 | -0.088 | -31.33
-6 | -0.139 | 0.03989 | -0.043 | -3.481
-5.5 | -0.114 | 0.03531 | -0.052 | -3.222
-5 | -0.107 | 0.00717 | -0.089 | -14.933
-4.5 | -0.127 | 0.00708 | -0.09 | -18.003
-4 | -0.078 | 0.0069 | -0.09 | -11.252
-3.5 | -0.017 | 0.00681 | -0.09 | -2.495
-3 | 0.048 | 0.00666 | -0.091 | 7.215
-2.5 | 0.115 | 0.00662 | -0.091 | 17.354
-2 | 0.182 | 0.00654 | -0.092 | 27.886
-1.5 | 0.25 | 0.00638 | -0.092 | 39.184
-1 | 0.317 | 0.00626 | -0.092 | 50.703
-0.5 | 0.384 | 0.00731 | -0.093 | 52.561
0 | 0.451 | 0.00698 | -0.093 | 64.605
0.5 | 0.518 | 0.00701 | -0.094 | 73.915
1 | 0.585 | 0.00643 | -0.094 | 90.957
1.5 | 0.651 | 0.0061 | -0.094 | 106.803
2 | 0.718 | 0.00585 | -0.095 | 122.735
2.5 | 0.784 | 0.00575 | -0.095 | 136.374
3 | 0.849 | 0.00573 | -0.095 | 148.054
3.5 | 0.912 | 0.00568 | -0.096 | 160.494
4 | 0.969 | 0.00589 | -0.096 | 164.325
4.5 | 1.018 | 0.00662 | -0.096 | 153.857
5 | 1.055 | 0.00697 | -0.097 | 151.345
5.5 | 1.055 | 0.00722 | -0.097 | 146.185
6 | 0.873 | 0.00756 | -0.097 | 115.475
6.5 | 0.662 | 0.00765 | -0.098 | 86.522
7 | 0.696 | 0.008 | -0.098 | 87.067
7.5 | 0.711 | 0.01646 | -0.096 | 43.223
8 | 0.762 | 0.01311 | -0.098 | 58.112
8.5 | 0.643 | 0.05995 | -0.047 | 10.721
9 | 0.826 | 0.0169 | -0.098 | 48.862
9.5 | 0.741 | 0.0465 | -0.077 | 15.926
10 | 0.726 | 0.07449 | -0.049 | 9.749
10.5 | 0.821 | 0.04191 | -0.083 | 19.597
11 | 0.786 | 0.07589 | -0.056 | 10.362
11.5 | 0.813 | 0.08585 | -0.054 | 9.464
12 | 0.841 | 0.0826 | -0.055 | 10.179
12.5 | 0.867 | 0.09184 | -0.054 | 9.445
13 | 0.9 | 0.09647 | -0.058 | 9.325
13.5 | 0.923 | 0.09864 | -0.055 | 9.361
14 | 0.951 | 0.10445 | -0.055 | 9.109
14.5 | 0.985 | 0.1077 | -0.06 | 9.146
15 | 1.015 | 0.11536 | -0.061 | 8.795
15.5 | 1.038 | 0.11452 | -0.058 | 9.062
16 | 1.069 | 0.11971 | -0.061 | 8.928
16.5 | 2.151 | 0.12203 | -0.065 | 17.625
17 | 2.208 | 0.12868 | -0.066 | 17.161
17.5 | 2.242 | 0.13266 | -0.062 | 16.901
18 | 2.3 | 0.13606 | -0.063 | 16.904
18.5 | 2.369 | 0.13701 | -0.067 | 17.288
19 | 2.435 | 0.13879 | -0.07 | 17.543
19.5 | 2.456 | 0.15014 | -0.064 | 16.361
20 | 2.509 | 0.1533 | -0.065 | 16.364

## 88. Re 6M Mach 0.50 (2)
BIGFOIL.COM POLAR EXPORT
HN-1004
HN-1004 |  |  |  | Cl Max: | 1.2508 | at alpha= | 20 | deg
XFOIL ncrit=9 |  |  |  | L/D Max: | 137.025 | at alpha= | 3.5 | deg
Re: | 6000000 |  |  | Cd Min: | 0.32126 | at alpha= | 20 | deg
Mach: | 0.5 |  |  | Cl=0 at alpha= | -3.2122 | deg
|  |  |  | @ Cl=0.1, Cd= | 0.0052018
|  |  |  | @ Cl=0.4, Cd= | 0.004789
|  |  |  | @ Cl=0.6, Cd= | 0.0048585
alpha (deg) | Cl | Cd | Cm | Cl/Cd
-20 | -0.7685 | 0.27179 | 0.048 | -2.8276
-19.5 | -0.7472 | 0.26361 | 0.0434 | -2.8345
-19 | -0.7262 | 0.25548 | 0.0389 | -2.8425
-18.5 | -0.7051 | 0.24741 | 0.0345 | -2.8499
-18 | -0.6845 | 0.23936 | 0.0303 | -2.8597
-17.5 | -0.6639 | 0.23115 | 0.0261 | -2.8722
-17 | -0.6439 | 0.22317 | 0.0222 | -2.8852
-16.5 | -0.6242 | 0.2152 | 0.0183 | -2.9006
-16 | -0.6048 | 0.20713 | 0.0145 | -2.9199
-15.5 | -0.5871 | 0.19862 | 0.0109 | -2.9559
-15 | -0.5693 | 0.19091 | 0.0074 | -2.982
-14.5 | -0.5511 | 0.18385 | 0.0043 | -2.9976
-14 | -0.5331 | 0.17612 | 0.0014 | -3.0269
-13.5 | -0.5169 | 0.1684 | -0.0013 | -3.0695
-13 | -0.5023 | 0.16091 | -0.0038 | -3.1216
-12.5 | -0.4885 | 0.15351 | -0.0061 | -3.1822
-12 | -0.4755 | 0.14599 | -0.0083 | -3.2571
-11.5 | -0.4633 | 0.13866 | -0.0104 | -3.3413
-11 | -0.4524 | 0.13126 | -0.0123 | -3.4466
-10.5 | -0.4428 | 0.12406 | -0.0139 | -3.5692
-10 | -0.4339 | 0.11688 | -0.0156 | -3.7124
-9.5 | -0.4259 | 0.1098 | -0.0171 | -3.8789
-9 | -0.423 | 0.10194 | -0.0192 | -4.1495
-8.5 | -0.4034 | 0.09266 | -0.0264 | -4.3536
-8 | -0.3856 | 0.08363 | -0.0336 | -4.6108
-7.5 | -0.3686 | 0.07377 | -0.0425 | -4.9966
-7 | -0.3507 | 0.0638 | -0.0532 | -5.4969
-6 | -0.2822 | 0.03685 | -0.0957 | -7.6581
-5.5 | -0.238 | 0.02561 | -0.1055 | -9.2932
-5 | -0.2059 | 0.01764 | -0.1044 | -11.6723
-4.5 | -0.1629 | 0.00999 | -0.1022 | -16.3063
-4 | -0.1035 | 0.00669 | -0.0998 | -15.4709
-3.5 | -0.0381 | 0.00559 | -0.098 | -6.8157
-3 | 0.0281 | 0.00529 | -0.0968 | 5.3119
-2.5 | 0.0933 | 0.00521 | -0.0958 | 17.9079
-2 | 0.1586 | 0.00513 | -0.0951 | 30.9162
-1.5 | 0.2234 | 0.00504 | -0.0947 | 44.3254
-1 | 0.2879 | 0.00495 | -0.0943 | 58.1616
-0.5 | 0.3524 | 0.00487 | -0.0941 | 72.3614
0 | 0.417 | 0.00476 | -0.094 | 87.605
0.5 | 0.4814 | 0.00461 | -0.094 | 104.4252
1 | 0.5455 | 0.00468 | -0.0937 | 116.5598
1.5 | 0.6096 | 0.00489 | -0.0932 | 124.6626
2 | 0.674 | 0.00516 | -0.0926 | 130.6202
2.5 | 0.7384 | 0.00547 | -0.0918 | 134.9909
3 | 0.8021 | 0.00588 | -0.0908 | 136.4116
3.5 | 0.866 | 0.00632 | -0.0895 | 137.0253
4 | 0.9286 | 0.00684 | -0.0877 | 135.7602
4.5 | 0.9858 | 0.00736 | -0.0843 | 133.9402
5 | 1.0499 | 0.00814 | -0.0819 | 128.9803
5.5 | 1.1158 | 0.00888 | -0.0792 | 125.6532
6 | 1.1776 | 0.01017 | -0.0751 | 115.7915
6.5 | 1.2261 | 0.01279 | -0.0682 | 95.864
7 | 1.2506 | 0.01796 | -0.0584 | 69.6325
7.5 | 1.2482 | 0.02498 | -0.0477 | 49.968
8 | 1.2174 | 0.03107 | -0.0357 | 39.1825
8.5 | 1.1783 | 0.0382 | -0.0288 | 30.8455
9 | 1.1389 | 0.04798 | -0.0299 | 23.737
9.5 | 1.1056 | 0.06112 | -0.0387 | 18.089
10 | 1.0781 | 0.07745 | -0.0515 | 13.9199
10.5 | 1.055 | 0.09427 | -0.0621 | 11.1913
11 | 1.0354 | 0.10976 | -0.0713 | 9.4333
12 | 1.0063 | 0.14073 | -0.0902 | 7.1506
12.5 | 1.0033 | 0.155 | -0.0986 | 6.4729
13 | 1.0053 | 0.16876 | -0.1065 | 5.957
13.5 | 1.0117 | 0.18211 | -0.114 | 5.5554
14 | 1.0217 | 0.19494 | -0.1211 | 5.2411
14.5 | 1.0349 | 0.20696 | -0.1278 | 5.0005
15 | 1.0503 | 0.21861 | -0.1342 | 4.8044
15.5 | 1.0669 | 0.23006 | -0.1406 | 4.6375
16.5 | 1.1038 | 0.25168 | -0.1528 | 4.3857
17 | 1.1239 | 0.26189 | -0.1586 | 4.2915
17.5 | 1.1445 | 0.27195 | -0.1644 | 4.2085
18 | 1.1654 | 0.28196 | -0.1703 | 4.1332
18.5 | 1.1878 | 0.29212 | -0.1759 | 4.0661
19 | 1.209 | 0.30176 | -0.1817 | 4.0065
19.5 | 1.2301 | 0.31123 | -0.1876 | 3.9524
20 | 1.2508 | 0.32126 | -0.1936 | 3.8934

## 89. Re 7M Mach 0.00 (1)
BIGFOIL.COM POLAR EXPORT
HN-1004
HN-1004 |  |  |  | Cl Max: | 1.08 | at alpha= | 7.5 | deg
JavaFoil+Calcfoil stall+Eppler ext transition |  |  |  | L/D Max: | 173.945 | at alpha= | 6.5 | deg
Re: | 7000000 |  |  | Cd Min: | 0.00509 | at alpha= | 3.5 | deg
Mach: | 0 |  |  | Cl=0 at alpha= | -3.3684 | deg
|  |  |  | @ Cl=0.1, Cd= | 0.00627
|  |  |  | @ Cl=0.4, Cd= | 0.0070891
|  |  |  | @ Cl=0.6, Cd= | 0.0054903
alpha (deg) | Cl | Cd | Cm | Cl/Cd
-13.5 | -0.272 | 0.08744 | -0.037 | -3.109
-13 | -0.287 | 0.0826 | -0.037 | -3.474
-12.5 | -0.302 | 0.07783 | -0.038 | -3.878
-12 | -0.316 | 0.07357 | -0.038 | -4.295
-11.5 | -0.329 | 0.06902 | -0.038 | -4.77
-11 | -0.34 | 0.06527 | -0.039 | -5.217
-10.5 | -0.35 | 0.06137 | -0.039 | -5.696
-10 | -0.354 | 0.05785 | -0.04 | -6.118
-9.5 | -0.353 | 0.05353 | -0.042 | -6.591
-9 | -0.351 | 0.04641 | -0.047 | -7.562
-8.5 | -0.414 | 0.00656 | -0.075 | -63.096
-8 | -0.397 | 0.00663 | -0.075 | -59.84
-7.5 | -0.373 | 0.00664 | -0.075 | -56.216
-7 | -0.344 | 0.00649 | -0.076 | -53.004
-6.5 | -0.309 | 0.00688 | -0.076 | -44.957
-6 | -0.269 | 0.0067 | -0.077 | -40.199
-5.5 | -0.225 | 0.00659 | -0.077 | -34.108
-5 | -0.177 | 0.00658 | -0.077 | -26.826
-4.5 | -0.125 | 0.00653 | -0.078 | -19.149
-4 | -0.071 | 0.00644 | -0.078 | -11.02
-3.5 | -0.015 | 0.00636 | -0.078 | -2.372
-3 | 0.042 | 0.00637 | -0.079 | 6.609
-2.5 | 0.1 | 0.00627 | -0.079 | 15.936
-2 | 0.158 | 0.00597 | -0.079 | 26.502
-1.5 | 0.217 | 0.00602 | -0.08 | 35.985
-1 | 0.275 | 0.00645 | -0.08 | 42.622
-0.5 | 0.333 | 0.00682 | -0.08 | 48.795
0 | 0.391 | 0.00719 | -0.081 | 54.41
0.5 | 0.449 | 0.00654 | -0.081 | 68.649
1 | 0.507 | 0.006 | -0.081 | 84.431
1.5 | 0.565 | 0.00565 | -0.082 | 99.951
2 | 0.622 | 0.00539 | -0.082 | 115.37
2.5 | 0.68 | 0.00527 | -0.082 | 129.043
3 | 0.737 | 0.00524 | -0.083 | 140.717
3.5 | 0.793 | 0.00509 | -0.083 | 155.653
4 | 0.847 | 0.00514 | -0.083 | 164.549
4.5 | 0.898 | 0.00578 | -0.083 | 155.336
5 | 0.947 | 0.00586 | -0.084 | 161.575
5.5 | 0.992 | 0.00595 | -0.084 | 166.776
6 | 1.027 | 0.00603 | -0.084 | 170.371
6.5 | 1.054 | 0.00606 | -0.085 | 173.945
7 | 1.072 | 0.00635 | -0.085 | 168.752
7.5 | 1.08 | 0.00629 | -0.085 | 171.639
8 | 1.078 | 0.00638 | -0.085 | 168.895
8.5 | 1.065 | 0.00648 | -0.086 | 164.424
9 | 1.042 | 0.00662 | -0.086 | 157.455
9.5 | 1.011 | 0.00676 | -0.086 | 149.655
10 | 0.973 | 0.00688 | -0.086 | 141.295
10.5 | 0.929 | 0.00707 | -0.087 | 131.313
11 | 0.881 | 0.00724 | -0.087 | 121.608
11.5 | 0.825 | 0.01576 | -0.086 | 52.366
12 | 0.766 | 0.01742 | -0.086 | 43.962
12.5 | 0.703 | 0.02027 | -0.084 | 34.655

## 90. Re 7M Mach 0.00 (2)
BIGFOIL.COM POLAR EXPORT
HN-1004
HN-1004 |  |  |  | Cl Max: | 1.6765 | at alpha= | 14 | deg
XFOIL ncrit=9 |  |  |  | L/D Max: | 131.471 | at alpha= | 5 | deg
Re: | 7000000 |  |  | Cd Min: | 0.20605 | at alpha= | -17 | deg
Mach: | 0 |  |  | Cl=0 at alpha= | -3.2816 | deg
|  |  |  | @ Cl=0.1, Cd= | 0.0049021
|  |  |  | @ Cl=0.4, Cd= | 0.0044979
|  |  |  | @ Cl=0.6, Cd= | 0.0048937
alpha (deg) | Cl | Cd | Cm | Cl/Cd
-17 | -0.6049 | 0.20605 | 0.0189 | -2.9357
-16.5 | -0.5927 | 0.19815 | 0.0156 | -2.9912
-16 | -0.5821 | 0.18857 | 0.0123 | -3.0869
-15.5 | -0.5672 | 0.18286 | 0.0094 | -3.1018
-15 | -0.5525 | 0.17711 | 0.0067 | -3.1195
-14.5 | -0.5392 | 0.17078 | 0.0041 | -3.1573
-14 | -0.5253 | 0.16405 | 0.0018 | -3.2021
-13.5 | -0.7778 | 0.08788 | -0.0297 | -8.8507
-13 | -0.8784 | 0.06169 | -0.0484 | -14.2389
-12.5 | -0.9252 | 0.04551 | -0.0619 | -20.3296
-12 | -0.963 | 0.0205 | -0.0745 | -46.9756
-11.5 | -0.9215 | 0.01351 | -0.0776 | -68.2087
-11 | -0.8616 | 0.01315 | -0.079 | -65.5209
-10.5 | -0.8008 | 0.01289 | -0.0806 | -62.1257
-10 | -0.7395 | 0.01222 | -0.0825 | -60.5155
-9.5 | -0.6858 | 0.0118 | -0.0825 | -58.1186
-9 | -0.6259 | 0.01149 | -0.0838 | -54.4735
-8.5 | -0.5657 | 0.01124 | -0.0851 | -50.3292
-8 | -0.5066 | 0.0109 | -0.0862 | -46.4771
-7.5 | -0.4476 | 0.01103 | -0.0871 | -40.5802
-7 | -0.4 | 0.00849 | -0.0863 | -47.1143
-6.5 | -0.348 | 0.00714 | -0.0858 | -48.7395
-6 | -0.2951 | 0.00638 | -0.0853 | -46.2539
-5.5 | -0.2416 | 0.00586 | -0.0848 | -41.2287
-5 | -0.1877 | 0.00549 | -0.0843 | -34.1894
-4.5 | -0.1333 | 0.00521 | -0.084 | -25.5854
-4 | -0.0785 | 0.00514 | -0.0838 | -15.2724
-3.5 | -0.0238 | 0.00504 | -0.0835 | -4.7222
-3 | 0.0307 | 0.00497 | -0.0832 | 6.1771
-2.5 | 0.0856 | 0.00491 | -0.083 | 17.4338
-2 | 0.1405 | 0.00488 | -0.0829 | 28.791
-1.5 | 0.1952 | 0.00481 | -0.0828 | 40.5821
-1 | 0.2503 | 0.00475 | -0.0827 | 52.6947
-0.5 | 0.3055 | 0.00466 | -0.0828 | 65.5579
0 | 0.3605 | 0.00457 | -0.0828 | 78.884
0.5 | 0.4153 | 0.00447 | -0.0829 | 92.9083
1 | 0.4699 | 0.00452 | -0.0828 | 103.9602
1.5 | 0.5246 | 0.00462 | -0.0827 | 113.5498
2 | 0.5793 | 0.00481 | -0.0826 | 120.4366
2.5 | 0.6337 | 0.00503 | -0.0824 | 125.9841
3 | 0.6867 | 0.00542 | -0.082 | 126.6974
3.5 | 0.7406 | 0.00569 | -0.0818 | 130.1582
4 | 0.7927 | 0.00612 | -0.0812 | 129.5261
4.5 | 0.8428 | 0.00643 | -0.0801 | 131.0731
5 | 0.894 | 0.0068 | -0.0792 | 131.4706
5.5 | 0.9466 | 0.00731 | -0.0788 | 129.4938
6 | 0.9991 | 0.00781 | -0.0783 | 127.9257
6.5 | 1.0517 | 0.00826 | -0.0778 | 127.3245
7 | 1.1039 | 0.00875 | -0.0773 | 126.16
7.5 | 1.1551 | 0.00934 | -0.0766 | 123.6724
8 | 1.2038 | 0.01025 | -0.0754 | 117.4439
8.5 | 1.2552 | 0.0107 | -0.0749 | 117.3084
9 | 1.3065 | 0.01111 | -0.0745 | 117.5968
9.5 | 1.3568 | 0.0116 | -0.0739 | 116.9655
10 | 1.4063 | 0.01216 | -0.0731 | 115.6497
10.5 | 1.4544 | 0.01284 | -0.0722 | 113.271
11 | 1.4979 | 0.01405 | -0.0704 | 106.6121
11.5 | 1.5391 | 0.01543 | -0.0684 | 99.7472
12 | 1.5778 | 0.01697 | -0.066 | 92.9758
12.5 | 1.6137 | 0.01862 | -0.0633 | 86.6649
13 | 1.6445 | 0.02056 | -0.06 | 79.9854
13.5 | 1.6693 | 0.02271 | -0.0558 | 73.5051
14 | 1.6765 | 0.02513 | -0.0489 | 66.7131
14.5 | 1.6669 | 0.02822 | -0.0404 | 59.068
15 | 1.6541 | 0.03219 | -0.0339 | 51.3855
15.5 | 1.6347 | 0.03762 | -0.0294 | 43.453
16 | 1.6104 | 0.04493 | -0.0281 | 35.8424
16.5 | 1.5803 | 0.05497 | -0.0306 | 28.7484
17 | 1.5352 | 0.07008 | -0.0382 | 21.9064
17.5 | 1.4827 | 0.08957 | -0.0499 | 16.5535
18 | 1.4124 | 0.11534 | -0.0655 | 12.2455
18.5 | 1.3424 | 0.14266 | -0.082 | 9.4098
19 | 1.2762 | 0.1706 | -0.0993 | 7.4807

## 91. Re 7M Mach 0.10 (1)
BIGFOIL.COM POLAR EXPORT
HN-1004
HN-1004 |  |  |  | Cl Max: | 1.077 | at alpha= | 7.5 | deg
JavaFoil+Calcfoil stall+Eppler ext transition |  |  |  | L/D Max: | 173.26 | at alpha= | 6.5 | deg
Re: | 7000000 |  |  | Cd Min: | 0.00511 | at alpha= | 3.5 | deg
Mach: | 0.1 |  |  | Cl=0 at alpha= | -3.3684 | deg
|  |  |  | @ Cl=0.1, Cd= | 0.00627
|  |  |  | @ Cl=0.4, Cd= | 0.0071316
|  |  |  | @ Cl=0.6, Cd= | 0.0055197
alpha (deg) | Cl | Cd | Cm | Cl/Cd
-13.5 | -0.24 | 0.08891 | -0.036 | -2.701
-13 | -0.257 | 0.08341 | -0.037 | -3.085
-12.5 | -0.274 | 0.07865 | -0.037 | -3.49
-12 | -0.291 | 0.07391 | -0.038 | -3.942
-11.5 | -0.307 | 0.06948 | -0.038 | -4.423
-11 | -0.322 | 0.06546 | -0.039 | -4.913
-10.5 | -0.334 | 0.06162 | -0.039 | -5.414
-10 | -0.341 | 0.05806 | -0.04 | -5.872
-9.5 | -0.342 | 0.05444 | -0.04 | -6.276
-9 | -0.341 | 0.0488 | -0.045 | -6.979
-8.5 | -0.404 | 0.00771 | -0.075 | -52.421
-8 | -0.392 | 0.00661 | -0.075 | -59.221
-7.5 | -0.37 | 0.0066 | -0.076 | -56.05
-7 | -0.342 | 0.00646 | -0.076 | -52.922
-6.5 | -0.308 | 0.00689 | -0.077 | -44.744
-6 | -0.269 | 0.00677 | -0.077 | -39.772
-5.5 | -0.225 | 0.00664 | -0.077 | -33.889
-5 | -0.177 | 0.00662 | -0.078 | -26.753
-4.5 | -0.125 | 0.00653 | -0.078 | -19.221
-4 | -0.071 | 0.00649 | -0.078 | -10.987
-3.5 | -0.015 | 0.00636 | -0.079 | -2.384
-3 | 0.042 | 0.00636 | -0.079 | 6.65
-2.5 | 0.1 | 0.00627 | -0.079 | 16.036
-2 | 0.159 | 0.006 | -0.08 | 26.53
-1.5 | 0.218 | 0.00606 | -0.08 | 35.956
-1 | 0.276 | 0.00646 | -0.08 | 42.776
-0.5 | 0.335 | 0.00684 | -0.081 | 48.951
0 | 0.393 | 0.00721 | -0.081 | 54.535
0.5 | 0.451 | 0.00656 | -0.081 | 68.778
1 | 0.509 | 0.00602 | -0.082 | 84.643
1.5 | 0.568 | 0.00566 | -0.082 | 100.218
2 | 0.625 | 0.00541 | -0.082 | 115.663
2.5 | 0.683 | 0.00528 | -0.083 | 129.305
3 | 0.74 | 0.00525 | -0.083 | 141.087
3.5 | 0.797 | 0.00511 | -0.083 | 155.978
4 | 0.851 | 0.00516 | -0.084 | 164.874
4.5 | 0.903 | 0.00581 | -0.084 | 155.447
5 | 0.952 | 0.00589 | -0.084 | 161.521
5.5 | 0.996 | 0.00597 | -0.084 | 166.651
6 | 1.03 | 0.00606 | -0.085 | 170.017
6.5 | 1.056 | 0.0061 | -0.085 | 173.26
7 | 1.072 | 0.0064 | -0.085 | 167.641
7.5 | 1.077 | 0.00634 | -0.085 | 169.947
8 | 1.071 | 0.00644 | -0.086 | 166.332
8.5 | 1.054 | 0.00653 | -0.086 | 161.437
9 | 1.026 | 0.00666 | -0.086 | 153.959
9.5 | 0.989 | 0.00682 | -0.086 | 144.891
10 | 0.944 | 0.00695 | -0.087 | 135.712
10.5 | 0.893 | 0.00716 | -0.087 | 124.745
11 | 0.836 | 0.01364 | -0.087 | 61.24
11.5 | 0.775 | 0.01627 | -0.087 | 47.632
12 | 0.708 | 0.0182 | -0.086 | 38.91
12.5 | 0.638 | 0.0222 | -0.083 | 28.752

## 92. Re 7M Mach 0.10 (2)
BIGFOIL.COM POLAR EXPORT
HN-1004
HN-1004 |  |  |  | Cl Max: | 1.6477 | at alpha= | 13.5 | deg
XFOIL ncrit=9 |  |  |  | L/D Max: | 131.64 | at alpha= | 5 | deg
Re: | 7000000 |  |  | Cd Min: | 0.19871 | at alpha= | -16.5 | deg
Mach: | 0.1 |  |  | Cl=0 at alpha= | -3.2791 | deg
|  |  |  | @ Cl=0.1, Cd= | 0.0049023
|  |  |  | @ Cl=0.4, Cd= | 0.0045116
|  |  |  | @ Cl=0.6, Cd= | 0.0048908
alpha (deg) | Cl | Cd | Cm | Cl/Cd
-16.5 | -0.5932 | 0.19871 | 0.0156 | -2.9853
-16 | -0.5815 | 0.18994 | 0.0125 | -3.0615
-15.5 | -0.5675 | 0.18326 | 0.0094 | -3.0967
-15 | -0.5526 | 0.1775 | 0.0067 | -3.1132
-14.5 | -0.5391 | 0.17116 | 0.0041 | -3.1497
-14 | -0.5251 | 0.16444 | 0.0018 | -3.1933
-13.5 | -0.5133 | 0.1575 | -0.0006 | -3.259
-13 | -0.5037 | 0.15048 | -0.0027 | -3.3473
-12.5 | -0.8054 | 0.06983 | -0.0411 | -11.5337
-12 | -0.8612 | 0.05218 | -0.0576 | -16.5044
-11.5 | -0.913 | 0.02144 | -0.0771 | -42.584
-11 | -0.8719 | 0.01342 | -0.0807 | -64.9702
-10.5 | -0.8099 | 0.01316 | -0.0821 | -61.5426
-10 | -0.7475 | 0.01245 | -0.0838 | -60.0402
-9.5 | -0.6931 | 0.01196 | -0.0837 | -57.9515
-9 | -0.6323 | 0.0116 | -0.0849 | -54.5086
-8.5 | -0.5712 | 0.01132 | -0.0861 | -50.4594
-8 | -0.5113 | 0.01097 | -0.0871 | -46.6089
-7.5 | -0.4519 | 0.01099 | -0.0879 | -41.1192
-7 | -0.4013 | 0.00942 | -0.0872 | -42.6008
-6.5 | -0.3505 | 0.00736 | -0.0866 | -47.6223
-6 | -0.2974 | 0.00649 | -0.0859 | -45.8243
-5.5 | -0.2436 | 0.00592 | -0.0854 | -41.1486
-5 | -0.1892 | 0.00552 | -0.0849 | -34.2754
-4.5 | -0.1344 | 0.00524 | -0.0845 | -25.6489
-4 | -0.0793 | 0.00514 | -0.0842 | -15.428
-3.5 | -0.0243 | 0.00505 | -0.0839 | -4.8119
-3 | 0.0307 | 0.00498 | -0.0836 | 6.1647
-2.5 | 0.0859 | 0.00491 | -0.0834 | 17.4949
-2 | 0.1411 | 0.00488 | -0.0833 | 28.9139
-1.5 | 0.1961 | 0.00482 | -0.0832 | 40.6846
-0.5 | 0.3071 | 0.00466 | -0.0831 | 65.9013
0 | 0.3624 | 0.00458 | -0.0832 | 79.1266
0.5 | 0.4174 | 0.00448 | -0.0832 | 93.1696
1 | 0.4724 | 0.00452 | -0.0832 | 104.5133
1.5 | 0.5274 | 0.00462 | -0.0831 | 114.1558
2 | 0.5824 | 0.00482 | -0.0829 | 120.8299
2.5 | 0.6371 | 0.00504 | -0.0828 | 126.4087
3 | 0.6905 | 0.00543 | -0.0823 | 127.1639
3.5 | 0.7446 | 0.00571 | -0.0821 | 130.4028
4 | 0.7972 | 0.00614 | -0.0815 | 129.8371
4.5 | 0.8476 | 0.00646 | -0.0803 | 131.2074
5 | 0.8991 | 0.00683 | -0.0794 | 131.6398
5.5 | 0.9519 | 0.00737 | -0.0789 | 129.1588
6 | 1.0051 | 0.00784 | -0.0784 | 128.2015
6.5 | 1.0581 | 0.00831 | -0.0778 | 127.3285
7 | 1.1106 | 0.00882 | -0.0772 | 125.9184
7.5 | 1.1621 | 0.00945 | -0.0764 | 122.9735
8 | 1.2116 | 0.01033 | -0.0752 | 117.2894
8.5 | 1.2636 | 0.01077 | -0.0746 | 117.3259
9 | 1.3154 | 0.0112 | -0.0741 | 117.4464
9.5 | 1.3662 | 0.01173 | -0.0733 | 116.4706
10 | 1.4158 | 0.01236 | -0.0724 | 114.5469
10.5 | 1.4623 | 0.01335 | -0.0709 | 109.5356
11 | 1.5054 | 0.01468 | -0.0688 | 102.5477
11.5 | 1.5452 | 0.01629 | -0.0663 | 94.8557
12 | 1.5813 | 0.01813 | -0.0633 | 87.2201
12.5 | 1.6133 | 0.02016 | -0.0599 | 80.0248
13 | 1.6373 | 0.0226 | -0.0554 | 72.4469
13.5 | 1.6477 | 0.02517 | -0.0489 | 65.4629
14 | 1.6395 | 0.02815 | -0.0402 | 58.2416
14.5 | 1.6191 | 0.0327 | -0.0328 | 49.5138
15 | 1.5974 | 0.03844 | -0.0284 | 41.5557
15.5 | 1.5655 | 0.04691 | -0.0276 | 33.3724
16 | 1.5299 | 0.05843 | -0.0316 | 26.1835
16.5 | 1.4867 | 0.0742 | -0.0404 | 20.0364
17 | 1.4308 | 0.09536 | -0.0535 | 15.0042
17.5 | 1.3704 | 0.11942 | -0.068 | 11.4755
18 | 1.3016 | 0.14673 | -0.0844 | 8.8707
18.5 | 1.2412 | 0.17355 | -0.1011 | 7.1518

## 93. Re 7M Mach 0.25 (1)
BIGFOIL.COM POLAR EXPORT
HN-1004
HN-1004 |  |  |  | Cl Max: | 1.063 | at alpha= | 7 | deg
JavaFoil+Calcfoil stall+Eppler ext transition |  |  |  | L/D Max: | 168.618 | at alpha= | 6.5 | deg
Re: | 7000000 |  |  | Cd Min: | 0.00519 | at alpha= | 3.5 | deg
Mach: | 0.25 |  |  | Cl=0 at alpha= | -3.3644 | deg
|  |  |  | @ Cl=0.1, Cd= | 0.04966
|  |  |  | @ Cl=0.4, Cd= | 0.04966
|  |  |  | @ Cl=0.6, Cd= | 0.04966
alpha (deg) | Cl | Cd | Cm | Cl/Cd
-12.5 | -0.051 | 0.07975 | -0.038 | -0.639
-12 | -0.048 | 0.07475 | -0.039 | -0.645
-11.5 | -0.045 | 0.07263 | -0.038 | -0.625
-11 | -0.138 | 0.06841 | -0.038 | -2.015
-10.5 | -0.186 | 0.06343 | -0.039 | -2.933
-10 | -0.223 | 0.05919 | -0.04 | -3.772
-9.5 | -0.249 | 0.05532 | -0.041 | -4.495
-9 | -0.267 | 0.05211 | -0.042 | -5.129
-8.5 | -0.279 | 0.04846 | -0.043 | -5.754
-8 | -0.286 | 0.04115 | -0.05 | -6.956
-7.5 | -0.341 | 0.0066 | -0.078 | -51.712
-7 | -0.325 | 0.00664 | -0.078 | -49.018
-6.5 | -0.3 | 0.00652 | -0.079 | -46.03
-6 | -0.267 | 0.00689 | -0.079 | -38.707
-5.5 | -0.226 | 0.00677 | -0.079 | -33.368
-5 | -0.179 | 0.00672 | -0.08 | -26.665
-4.5 | -0.128 | 0.00661 | -0.08 | -19.334
-4 | -0.073 | 0.00653 | -0.081 | -11.157
-3.5 | -0.016 | 0.00641 | -0.081 | -2.422
-3 | 0.043 | 0.00643 | -0.081 | 6.743
-2.5 | 0.103 | 0.00632 | -0.082 | 16.336
-2 | 0.163 | 0.00607 | -0.082 | 26.928
-1.5 | 0.224 | 0.00612 | -0.082 | 36.579
-1 | 0.284 | 0.00601 | -0.083 | 47.264
-0.5 | 0.344 | 0.00695 | -0.083 | 49.484
0 | 0.404 | 0.00666 | -0.083 | 60.604
0.5 | 0.464 | 0.00667 | -0.084 | 69.522
1 | 0.523 | 0.00611 | -0.084 | 85.691
1.5 | 0.583 | 0.00574 | -0.084 | 101.655
2 | 0.643 | 0.00548 | -0.085 | 117.259
2.5 | 0.702 | 0.00536 | -0.085 | 130.954
3 | 0.761 | 0.00532 | -0.085 | 143.026
3.5 | 0.818 | 0.00519 | -0.086 | 157.703
4 | 0.873 | 0.00525 | -0.086 | 166.431
4.5 | 0.925 | 0.00594 | -0.086 | 155.764
5 | 0.974 | 0.00604 | -0.086 | 161.328
5.5 | 1.016 | 0.00614 | -0.087 | 165.52
6 | 1.045 | 0.00625 | -0.087 | 167.217
6.5 | 1.062 | 0.0063 | -0.087 | 168.618
7 | 1.063 | 0.00648 | -0.088 | 164.196
7.5 | 1.047 | 0.00664 | -0.088 | 157.567
8 | 1.01 | 0.00695 | -0.088 | 145.406
8.5 | 0.954 | 0.00684 | -0.088 | 139.566
9 | 0.879 | 0.00701 | -0.089 | 125.388
9.5 | 0.787 | 0.0072 | -0.089 | 109.295
10 | 0.682 | 0.00744 | -0.089 | 91.58
10.5 | 0.561 | 0.01582 | -0.089 | 35.468
11 | 0.429 | 0.01793 | -0.087 | 23.915
11.5 | 0.278 | 0.02525 | -0.083 | 11.016
12 | 0.094 | 0.04966 | -0.072 | 1.889

## 94. Re 7M Mach 0.25 (2)
BIGFOIL.COM POLAR EXPORT
HN-1004
HN-1004 |  |  |  | Cl Max: | 1.4462 | at alpha= | 10.5 | deg
XFOIL ncrit=9 |  |  |  | L/D Max: | 132.656 | at alpha= | 4.5 | deg
Re: | 7000000 |  |  | Cd Min: | 0.15475 | at alpha= | 15.5 | deg
Mach: | 0.25 |  |  | Cl=0 at alpha= | -99 | deg
|  |  |  | @ Cl=0.1, Cd= | 0.00461
|  |  |  | @ Cl=0.4, Cd= | 0.0045714
|  |  |  | @ Cl=0.6, Cd= | 0.0048727
alpha (deg) | Cl | Cd | Cm | Cl/Cd
0 | 0.3727 | 0.00461 | -0.0853 | 80.846
0.5 | 0.4293 | 0.00453 | -0.0853 | 94.7682
1 | 0.4861 | 0.00455 | -0.0852 | 106.8352
1.5 | 0.5428 | 0.00466 | -0.0851 | 116.4807
2 | 0.5994 | 0.00487 | -0.0848 | 123.0801
2.5 | 0.6559 | 0.00512 | -0.0846 | 128.1055
3 | 0.7113 | 0.00549 | -0.0841 | 129.5628
3.5 | 0.7674 | 0.0058 | -0.0837 | 132.3103
4 | 0.8218 | 0.00624 | -0.0829 | 131.6987
4.5 | 0.8742 | 0.00659 | -0.0816 | 132.6555
5 | 0.9272 | 0.00704 | -0.0803 | 131.7045
5.5 | 0.9821 | 0.00762 | -0.0794 | 128.8845
6 | 1.038 | 0.00808 | -0.0787 | 128.4653
6.5 | 1.0934 | 0.00861 | -0.0777 | 126.9919
7 | 1.1479 | 0.00927 | -0.0765 | 123.8296
7.5 | 1.1997 | 0.01027 | -0.0748 | 116.816
8 | 1.2546 | 0.01082 | -0.0737 | 115.9519
8.5 | 1.3086 | 0.01148 | -0.0723 | 113.9895
9 | 1.359 | 0.01259 | -0.0702 | 107.9428
9.5 | 1.4026 | 0.01447 | -0.0669 | 96.9316
10 | 1.4349 | 0.01757 | -0.062 | 81.6676
10.5 | 1.4462 | 0.02266 | -0.0545 | 63.8217
11 | 1.4288 | 0.02891 | -0.0443 | 49.4223
11.5 | 1.3839 | 0.03484 | -0.0325 | 39.7216
12 | 1.3383 | 0.04284 | -0.0274 | 31.2395
12.5 | 1.3019 | 0.05286 | -0.0293 | 24.6292
13 | 1.2681 | 0.0664 | -0.0374 | 19.0979
13.5 | 1.239 | 0.08281 | -0.0486 | 14.962
14 | 1.2118 | 0.10049 | -0.0597 | 12.0589
14.5 | 1.1793 | 0.11942 | -0.0704 | 9.8752
15 | 1.1535 | 0.13664 | -0.08 | 8.4419
15.5 | 1.1269 | 0.15475 | -0.0905 | 7.2821

## 95. Re 7M Mach 0.50 (1)
BIGFOIL.COM POLAR EXPORT
HN-1004
HN-1004 |  |  |  | Cl Max: | 2.513 | at alpha= | 20 | deg
JavaFoil+Calcfoil stall+Eppler ext transition |  |  |  | L/D Max: | 166.987 | at alpha= | 4 | deg
Re: | 7000000 |  |  | Cd Min: | 0.00562 | at alpha= | 3.5 | deg
Mach: | 0.5 |  |  | Cl=0 at alpha= | -3.3692 | deg
|  |  |  | @ Cl=0.1, Cd= | 0.0065913
|  |  |  | @ Cl=0.4, Cd= | 0.0073569
|  |  |  | @ Cl=0.6, Cd= | 0.00642
alpha (deg) | Cl | Cd | Cm | Cl/Cd
-20 | -0.851 | 0.15367 | -0.044 | -5.535
-19.5 | -0.826 | 0.14691 | -0.044 | -5.621
-19 | -0.801 | 0.14279 | -0.044 | -5.612
-18.5 | -0.777 | 0.13784 | -0.044 | -5.636
-18 | -0.753 | 0.13464 | -0.045 | -5.594
-17.5 | -0.727 | 0.12922 | -0.045 | -5.629
-17 | -0.701 | 0.12423 | -0.043 | -5.645
-16.5 | -0.677 | 0.11557 | -0.044 | -5.856
-16 | -0.652 | 0.10852 | -0.044 | -6.009
-15.5 | -0.627 | 0.10196 | -0.044 | -6.152
-15 | -0.601 | 0.10856 | -0.044 | -5.54
-14.5 | -0.576 | 0.09987 | -0.044 | -5.771
-14 | -0.552 | 0.09241 | -0.044 | -5.969
-13.5 | -0.527 | 0.0853 | -0.046 | -6.182
-13 | -0.503 | 0.07869 | -0.048 | -6.394
-12.5 | -0.474 | 0.08656 | -0.042 | -5.479
-12 | -0.45 | 0.07746 | -0.044 | -5.807
-11.5 | -0.426 | 0.07019 | -0.047 | -6.064
-11 | -0.402 | 0.06295 | -0.05 | -6.389
-10.5 | -0.373 | 0.06566 | -0.045 | -5.685
-10 | -0.346 | 0.06498 | -0.042 | -5.329
-9.5 | -0.32 | 0.06375 | -0.039 | -5.017
-9 | -0.299 | 0.04968 | -0.053 | -6.02
-8.5 | -0.307 | 0.01658 | -0.078 | -18.489
-8 | -0.243 | 0.05001 | -0.044 | -4.867
-7.5 | -0.217 | 0.0477 | -0.041 | -4.548
-7 | -0.192 | 0.04297 | -0.047 | -4.466
-6.5 | -0.205 | 0.00679 | -0.088 | -30.121
-6 | -0.139 | 0.03968 | -0.045 | -3.505
-5.5 | -0.14 | 0.00675 | -0.089 | -20.674
-5 | -0.107 | 0.00719 | -0.089 | -14.895
-4.5 | -0.127 | 0.00703 | -0.09 | -18.132
-4 | -0.078 | 0.00685 | -0.09 | -11.33
-3.5 | -0.017 | 0.00671 | -0.09 | -2.534
-3 | 0.048 | 0.0067 | -0.091 | 7.166
-2.5 | 0.115 | 0.00656 | -0.091 | 17.521
-2 | 0.182 | 0.00653 | -0.092 | 27.943
-1.5 | 0.25 | 0.0064 | -0.092 | 39.05
-1 | 0.317 | 0.00625 | -0.092 | 50.783
-0.5 | 0.384 | 0.00745 | -0.093 | 51.601
0 | 0.451 | 0.00706 | -0.093 | 63.944
0.5 | 0.518 | 0.00715 | -0.094 | 72.51
1 | 0.585 | 0.00652 | -0.094 | 89.672
1.5 | 0.651 | 0.00608 | -0.094 | 107.215
2 | 0.718 | 0.00583 | -0.095 | 123.035
2.5 | 0.784 | 0.00569 | -0.095 | 137.781
3 | 0.849 | 0.00567 | -0.095 | 149.605
3.5 | 0.912 | 0.00562 | -0.096 | 162.289
4 | 0.969 | 0.0058 | -0.096 | 166.987
4.5 | 1.018 | 0.00648 | -0.096 | 157.183
5 | 1.055 | 0.00682 | -0.097 | 154.645
5.5 | 1.055 | 0.00706 | -0.097 | 149.419
6 | 0.873 | 0.00739 | -0.097 | 118.066
6.5 | 0.662 | 0.00749 | -0.098 | 88.44
7 | 0.696 | 0.00778 | -0.098 | 89.513
7.5 | 0.725 | 0.01512 | -0.097 | 47.95
8 | 0.765 | 0.0082 | -0.099 | 93.241
8.5 | 0.644 | 0.05894 | -0.049 | 10.92
9 | 0.827 | 0.01633 | -0.098 | 50.648
9.5 | 0.788 | 0.02972 | -0.088 | 26.528
10 | 0.727 | 0.07326 | -0.05 | 9.92
10.5 | 0.867 | 0.0278 | -0.091 | 31.203
11 | 0.791 | 0.0731 | -0.06 | 10.821
11.5 | 0.814 | 0.08405 | -0.055 | 9.678
12 | 0.845 | 0.08005 | -0.059 | 10.553
12.5 | 0.868 | 0.08998 | -0.055 | 9.649
13 | 0.901 | 0.09402 | -0.06 | 9.587
13.5 | 0.924 | 0.0987 | -0.055 | 9.358
14 | 0.953 | 0.10206 | -0.057 | 9.34
14.5 | 0.987 | 0.10506 | -0.062 | 9.397
15 | 1.016 | 0.11296 | -0.062 | 8.995
15.5 | 1.038 | 0.11349 | -0.058 | 9.146
16 | 1.07 | 0.11716 | -0.062 | 9.134
16.5 | 2.16 | 0.11782 | -0.067 | 18.331
17 | 2.212 | 0.12601 | -0.067 | 17.555
17.5 | 2.243 | 0.12922 | -0.062 | 17.357
18 | 2.304 | 0.13267 | -0.064 | 17.366
18.5 | 2.379 | 0.13175 | -0.069 | 18.056
19 | 2.443 | 0.13434 | -0.072 | 18.185
19.5 | 2.457 | 0.14718 | -0.065 | 16.694
20 | 2.513 | 0.15082 | -0.066 | 16.661

## 96. Re 7M Mach 0.50 (2)
BIGFOIL.COM POLAR EXPORT
HN-1004
HN-1004 |  |  |  | Cl Max: | 1.2555 | at alpha= | 7 | deg
XFOIL ncrit=9 |  |  |  | L/D Max: | 138.61 | at alpha= | 3.5 | deg
Re: | 7000000 |  |  | Cd Min: | 0.17622 | at alpha= | -14 | deg
Mach: | 0.5 |  |  | Cl=0 at alpha= | -3.2033 | deg
|  |  |  | @ Cl=0.1, Cd= | 0.005151
|  |  |  | @ Cl=0.4, Cd= | 0.0047889
|  |  |  | @ Cl=0.6, Cd= | 0.0048355
alpha (deg) | Cl | Cd | Cm | Cl/Cd
-14.5 | -0.3863 | 0.15515 | -0.012 | -2.4898
-14 | -0.5351 | 0.17622 | 0.0016 | -3.0365
-13.5 | -0.5178 | 0.16854 | -0.001 | -3.0723
-13 | -0.5033 | 0.16106 | -0.0034 | -3.1249
-12.5 | -0.4894 | 0.15366 | -0.0057 | -3.185
-12 | -0.4764 | 0.14614 | -0.008 | -3.2599
-11.5 | -0.4643 | 0.13881 | -0.01 | -3.3449
-11 | -0.4535 | 0.13143 | -0.0119 | -3.4505
-10.5 | -0.4441 | 0.12425 | -0.0135 | -3.5742
-10 | -0.4351 | 0.11705 | -0.0151 | -3.7172
-9.5 | -0.4272 | 0.10995 | -0.0167 | -3.8854
-8.5 | -0.3949 | 0.09146 | -0.0296 | -4.3177
-8 | -0.378 | 0.08239 | -0.0367 | -4.5879
-7.5 | -0.362 | 0.07256 | -0.0456 | -4.989
-7 | -0.3493 | 0.06306 | -0.0546 | -5.5392
-6.5 | -0.3237 | 0.05103 | -0.0741 | -6.3433
-6 | -0.2706 | 0.0368 | -0.0979 | -7.3533
-5.5 | -0.2432 | 0.02456 | -0.1053 | -9.9023
-5 | -0.21 | 0.01686 | -0.1041 | -12.4555
-4.5 | -0.1659 | 0.00951 | -0.1018 | -17.4448
-4 | -0.1055 | 0.00643 | -0.0995 | -16.4075
-3.5 | -0.0394 | 0.00545 | -0.0978 | -7.2294
-3 | 0.027 | 0.00524 | -0.0966 | 5.1527
-2.5 | 0.0926 | 0.00516 | -0.0957 | 17.9457
-2 | 0.1582 | 0.00508 | -0.0951 | 31.1417
-1.5 | 0.2233 | 0.005 | -0.0947 | 44.66
-1 | 0.2879 | 0.00493 | -0.0944 | 58.3976
-0.5 | 0.3528 | 0.00484 | -0.0942 | 72.8926
0 | 0.4175 | 0.00477 | -0.0941 | 87.5262
0.5 | 0.4817 | 0.00469 | -0.094 | 102.7079
1 | 0.5462 | 0.00471 | -0.0938 | 115.966
1.5 | 0.6105 | 0.00486 | -0.0934 | 125.6173
2 | 0.675 | 0.00511 | -0.0928 | 132.0939
2.5 | 0.7396 | 0.00542 | -0.0921 | 136.4576
3 | 0.8033 | 0.00584 | -0.091 | 137.5514
3.5 | 0.8677 | 0.00626 | -0.0898 | 138.6102
4 | 0.931 | 0.00681 | -0.0881 | 136.7107
4.5 | 0.9922 | 0.00732 | -0.0856 | 135.5464
5 | 1.0529 | 0.00795 | -0.0824 | 132.4403
5.5 | 1.1196 | 0.00862 | -0.0799 | 129.884
6 | 1.1821 | 0.00985 | -0.0758 | 120.0102
6.5 | 1.2311 | 0.01246 | -0.0689 | 98.8042
7 | 1.2555 | 0.01766 | -0.059 | 71.0929
7.5 | 1.2539 | 0.02465 | -0.0483 | 50.8682
8 | 1.2239 | 0.03071 | -0.0363 | 39.8535
8.5 | 1.1847 | 0.03767 | -0.0289 | 31.4494
9 | 1.1451 | 0.04724 | -0.0295 | 24.2401
9.5 | 1.1115 | 0.06015 | -0.038 | 18.4788
10 | 1.0837 | 0.07637 | -0.0507 | 14.1901
10.5 | 1.0578 | 0.09378 | -0.0619 | 11.2796
11 | 1.0349 | 0.11 | -0.0716 | 9.4082
11.5 | 1.0197 | 0.12516 | -0.0809 | 8.1472
12 | 1.0104 | 0.13989 | -0.0897 | 7.2228

## 97. Re 8M Mach 0.00 (1)
BIGFOIL.COM POLAR EXPORT
HN-1004
HN-1004 |  |  |  | Cl Max: | 1.08 | at alpha= | 7.5 | deg
JavaFoil+Calcfoil stall+Eppler ext transition |  |  |  | L/D Max: | 176.985 | at alpha= | 6.5 | deg
Re: | 8000000 |  |  | Cd Min: | 0.00507 | at alpha= | 3.5 | deg
Mach: | 0 |  |  | Cl=0 at alpha= | -3.3684 | deg
|  |  |  | @ Cl=0.1, Cd= | 0.00624
|  |  |  | @ Cl=0.4, Cd= | 0.0071238
|  |  |  | @ Cl=0.6, Cd= | 0.0055119
alpha (deg) | Cl | Cd | Cm | Cl/Cd
-13.5 | -0.272 | 0.08688 | -0.037 | -3.131
-13 | -0.287 | 0.08178 | -0.038 | -3.511
-12.5 | -0.302 | 0.07721 | -0.038 | -3.912
-12 | -0.316 | 0.07266 | -0.039 | -4.354
-11.5 | -0.33 | 0.06828 | -0.039 | -4.827
-11 | -0.341 | 0.06447 | -0.04 | -5.288
-10.5 | -0.35 | 0.06046 | -0.04 | -5.791
-10 | -0.355 | 0.05678 | -0.041 | -6.248
-9.5 | -0.354 | 0.05189 | -0.044 | -6.826
-9 | -0.36 | 0.03817 | -0.054 | -9.424
-8.5 | -0.414 | 0.00641 | -0.075 | -64.632
-8 | -0.397 | 0.00673 | -0.075 | -58.947
-7.5 | -0.373 | 0.00654 | -0.075 | -57.085
-7 | -0.344 | 0.00648 | -0.076 | -53.092
-6.5 | -0.309 | 0.00685 | -0.076 | -45.122
-6 | -0.269 | 0.00668 | -0.077 | -40.312
-5.5 | -0.225 | 0.00667 | -0.077 | -33.716
-5 | -0.177 | 0.00656 | -0.077 | -26.928
-4.5 | -0.125 | 0.00649 | -0.078 | -19.272
-4 | -0.071 | 0.00639 | -0.078 | -11.107
-3.5 | -0.015 | 0.00638 | -0.078 | -2.364
-3 | 0.042 | 0.00631 | -0.079 | 6.665
-2.5 | 0.1 | 0.00624 | -0.079 | 16.03
-2 | 0.158 | 0.00604 | -0.079 | 26.21
-1.5 | 0.217 | 0.0061 | -0.08 | 35.546
-1 | 0.275 | 0.00722 | -0.08 | 38.09
-0.5 | 0.333 | 0.00695 | -0.08 | 47.918
0 | 0.391 | 0.00722 | -0.081 | 54.156
0.5 | 0.449 | 0.0066 | -0.081 | 68.019
1 | 0.507 | 0.0061 | -0.081 | 83.119
1.5 | 0.565 | 0.00569 | -0.082 | 99.305
2 | 0.622 | 0.0054 | -0.082 | 115.161
2.5 | 0.68 | 0.00526 | -0.082 | 129.139
3 | 0.737 | 0.0052 | -0.083 | 141.687
3.5 | 0.793 | 0.00507 | -0.083 | 156.413
4 | 0.847 | 0.00509 | -0.083 | 166.278
4.5 | 0.898 | 0.00568 | -0.083 | 158.133
5 | 0.947 | 0.00576 | -0.084 | 164.422
5.5 | 0.992 | 0.00585 | -0.084 | 169.648
6 | 1.027 | 0.00592 | -0.084 | 173.355
6.5 | 1.054 | 0.00596 | -0.085 | 176.985
7 | 1.072 | 0.00625 | -0.085 | 171.643
7.5 | 1.08 | 0.00621 | -0.085 | 174.096
8 | 1.078 | 0.00632 | -0.085 | 170.636
8.5 | 1.065 | 0.00651 | -0.086 | 163.474
9 | 1.042 | 0.00648 | -0.086 | 160.833
9.5 | 1.011 | 0.00661 | -0.086 | 152.888
10 | 0.973 | 0.00674 | -0.086 | 144.372
10.5 | 0.929 | 0.00692 | -0.087 | 134.227
11 | 0.881 | 0.0071 | -0.087 | 124.028
11.5 | 0.826 | 0.01311 | -0.087 | 63.043
12 | 0.769 | 0.01675 | -0.086 | 45.91
12.5 | 0.708 | 0.01899 | -0.085 | 37.267

## 98. Re 8M Mach 0.00 (2)
BIGFOIL.COM POLAR EXPORT
HN-1004
HN-1004 |  |  |  | Cl Max: | 1.6646 | at alpha= | 13.5 | deg
XFOIL ncrit=9 |  |  |  | L/D Max: | 134.258 | at alpha= | 5 | deg
Re: | 8000000 |  |  | Cd Min: | 0.14901 | at alpha= | 18.5 | deg
Mach: | 0 |  |  | Cl=0 at alpha= | -3.2728 | deg
|  |  |  | @ Cl=0.1, Cd= | 0.0048845
|  |  |  | @ Cl=0.4, Cd= | 0.004584
|  |  |  | @ Cl=0.6, Cd= | 0.0048947
alpha (deg) | Cl | Cd | Cm | Cl/Cd
-11.5 | -0.9166 | 0.01258 | -0.0793 | -72.8617
-11 | -0.8569 | 0.01212 | -0.0807 | -70.7013
-10.5 | -0.7961 | 0.01181 | -0.0823 | -67.409
-10 | -0.7391 | 0.01117 | -0.0832 | -66.1683
-9.5 | -0.682 | 0.01078 | -0.0839 | -63.2653
-9 | -0.6226 | 0.01049 | -0.085 | -59.3518
-8.5 | -0.5645 | 0.01024 | -0.0858 | -55.127
-8 | -0.5051 | 0.00993 | -0.087 | -50.8661
-7.5 | -0.4514 | 0.01001 | -0.0866 | -45.0949
-7 | -0.3964 | 0.00978 | -0.0866 | -40.5317
-6.5 | -0.3487 | 0.00724 | -0.0856 | -48.163
-6 | -0.2964 | 0.00639 | -0.085 | -46.385
-5.5 | -0.2429 | 0.00583 | -0.0845 | -41.6638
-5 | -0.1889 | 0.00544 | -0.0841 | -34.7243
-4.5 | -0.1344 | 0.00515 | -0.0837 | -26.0971
-4 | -0.0796 | 0.00507 | -0.0836 | -15.7002
-3.5 | -0.0249 | 0.00502 | -0.0833 | -4.9602
-3 | 0.0299 | 0.00496 | -0.0831 | 6.0282
-2.5 | 0.085 | 0.00489 | -0.083 | 17.3824
-2 | 0.14 | 0.00487 | -0.0828 | 28.7474
-1.5 | 0.1949 | 0.00482 | -0.0827 | 40.4357
-1 | 0.2502 | 0.00475 | -0.0827 | 52.6737
-0.5 | 0.3055 | 0.00467 | -0.0828 | 65.4176
0.5 | 0.4154 | 0.00457 | -0.0828 | 90.8972
1 | 0.4702 | 0.00458 | -0.0828 | 102.6638
1.5 | 0.525 | 0.00463 | -0.0828 | 113.3909
2 | 0.5796 | 0.00482 | -0.0827 | 120.249
2.5 | 0.6342 | 0.00502 | -0.0825 | 126.3347
3 | 0.6874 | 0.0054 | -0.0822 | 127.2963
3.5 | 0.7416 | 0.00564 | -0.082 | 131.4894
4 | 0.794 | 0.00608 | -0.0815 | 130.5921
4.5 | 0.8464 | 0.00641 | -0.0809 | 132.0437
5 | 0.8955 | 0.00667 | -0.0795 | 134.2579
5.5 | 0.948 | 0.00719 | -0.079 | 131.8498
6 | 1.001 | 0.00762 | -0.0786 | 131.3648
6.5 | 1.0536 | 0.00809 | -0.0782 | 130.2349
7 | 1.1058 | 0.00858 | -0.0776 | 128.8811
7.5 | 1.1567 | 0.00921 | -0.0769 | 125.5917
8.5 | 1.2588 | 0.01029 | -0.0756 | 122.3324
9 | 1.3101 | 0.01071 | -0.0751 | 122.3249
9.5 | 1.3606 | 0.0112 | -0.0746 | 121.4821
10 | 1.4102 | 0.01176 | -0.0738 | 119.915
10.5 | 1.4566 | 0.01267 | -0.0726 | 114.9645
11 | 1.4998 | 0.01394 | -0.0707 | 107.5897
11.5 | 1.5406 | 0.01539 | -0.0686 | 100.104
12 | 1.5788 | 0.01698 | -0.0661 | 92.98
12.5 | 1.6141 | 0.0187 | -0.0634 | 86.3155
13 | 1.6443 | 0.0207 | -0.0599 | 79.4348
13.5 | 1.6646 | 0.02323 | -0.0552 | 71.6573
14 | 1.6634 | 0.02595 | -0.047 | 64.1002
14.5 | 1.6524 | 0.02922 | -0.0388 | 56.5503
15 | 1.6393 | 0.03338 | -0.0327 | 49.1102
15.5 | 1.619 | 0.03912 | -0.0289 | 41.3855
16 | 1.594 | 0.0469 | -0.0283 | 33.9872
16.5 | 1.5605 | 0.05798 | -0.032 | 26.9145
17 | 1.5152 | 0.0739 | -0.0406 | 20.5034
17.5 | 1.4595 | 0.09478 | -0.0533 | 15.3988
18 | 1.3886 | 0.12129 | -0.0693 | 11.4486
18.5 | 1.319 | 0.14901 | -0.086 | 8.8518

## 99. Re 8M Mach 0.10 (1)
BIGFOIL.COM POLAR EXPORT
HN-1004
HN-1004 |  |  |  | Cl Max: | 1.077 | at alpha= | 7.5 | deg
JavaFoil+Calcfoil stall+Eppler ext transition |  |  |  | L/D Max: | 176.302 | at alpha= | 6.5 | deg
Re: | 8000000 |  |  | Cd Min: | 0.00508 | at alpha= | 3.5 | deg
Mach: | 0.1 |  |  | Cl=0 at alpha= | -3.3684 | deg
|  |  |  | @ Cl=0.1, Cd= | 0.00623
|  |  |  | @ Cl=0.4, Cd= | 0.0071652
|  |  |  | @ Cl=0.6, Cd= | 0.0055428
alpha (deg) | Cl | Cd | Cm | Cl/Cd
-13.5 | -0.24 | 0.08837 | -0.036 | -2.718
-13 | -0.258 | 0.08262 | -0.037 | -3.117
-12.5 | -0.275 | 0.07782 | -0.038 | -3.53
-12 | -0.292 | 0.07309 | -0.039 | -3.99
-11.5 | -0.308 | 0.06893 | -0.039 | -4.462
-11 | -0.322 | 0.06471 | -0.04 | -4.976
-10.5 | -0.334 | 0.06086 | -0.04 | -5.489
-10 | -0.342 | 0.0571 | -0.041 | -5.983
-9.5 | -0.343 | 0.05305 | -0.043 | -6.462
-9 | -0.344 | 0.04539 | -0.049 | -7.574
-8.5 | -0.407 | 0.00651 | -0.075 | -62.454
-8 | -0.392 | 0.00674 | -0.075 | -58.132
-7.5 | -0.37 | 0.00657 | -0.076 | -56.306
-7 | -0.342 | 0.00644 | -0.076 | -53.085
-6.5 | -0.308 | 0.0069 | -0.077 | -44.671
-6 | -0.269 | 0.00673 | -0.077 | -39.989
-5.5 | -0.225 | 0.00667 | -0.077 | -33.749
-5 | -0.177 | 0.00661 | -0.078 | -26.766
-4.5 | -0.125 | 0.0065 | -0.078 | -19.301
-4 | -0.071 | 0.00638 | -0.078 | -11.164
-3.5 | -0.015 | 0.00638 | -0.079 | -2.377
-3 | 0.042 | 0.0063 | -0.079 | 6.712
-2.5 | 0.1 | 0.00623 | -0.079 | 16.136
-2 | 0.159 | 0.00603 | -0.08 | 26.372
-1.5 | 0.218 | 0.00609 | -0.08 | 35.744
-1 | 0.276 | 0.00723 | -0.08 | 38.236
-0.5 | 0.335 | 0.00697 | -0.081 | 48.011
0 | 0.393 | 0.00724 | -0.081 | 54.273
0.5 | 0.451 | 0.00662 | -0.081 | 68.185
1 | 0.509 | 0.00611 | -0.082 | 83.323
1.5 | 0.568 | 0.0057 | -0.082 | 99.594
2 | 0.625 | 0.00542 | -0.082 | 115.453
2.5 | 0.683 | 0.00528 | -0.083 | 129.493
3 | 0.74 | 0.00521 | -0.083 | 142.025
3.5 | 0.797 | 0.00508 | -0.083 | 156.694
4 | 0.851 | 0.00511 | -0.084 | 166.61
4.5 | 0.903 | 0.0057 | -0.084 | 158.249
5 | 0.952 | 0.00579 | -0.084 | 164.37
5.5 | 0.996 | 0.00587 | -0.084 | 169.527
6 | 1.03 | 0.00595 | -0.085 | 173.007
6.5 | 1.056 | 0.00599 | -0.085 | 176.302
7 | 1.072 | 0.00629 | -0.085 | 170.525
7.5 | 1.077 | 0.00625 | -0.085 | 172.419
8 | 1.071 | 0.00637 | -0.086 | 168.064
8.5 | 1.054 | 0.00656 | -0.086 | 160.637
9 | 1.026 | 0.00652 | -0.086 | 157.263
9.5 | 0.989 | 0.00668 | -0.086 | 148.031
10 | 0.944 | 0.00681 | -0.087 | 138.681
10.5 | 0.893 | 0.007 | -0.087 | 127.537
11 | 0.839 | 0.00718 | -0.087 | 116.809
11.5 | 0.776 | 0.0158 | -0.087 | 49.149
12 | 0.712 | 0.01739 | -0.086 | 40.935
12.5 | 0.643 | 0.02082 | -0.084 | 30.859

## 100. Re 8M Mach 0.10 (2)
BIGFOIL.COM POLAR EXPORT
HN-1004
HN-1004 |  |  |  | Cl Max: | 1.642 | at alpha= | 13.5 | deg
XFOIL ncrit=9 |  |  |  | L/D Max: | 134.203 | at alpha= | 5 | deg
Re: | 8000000 |  |  | Cd Min: | 0.18312 | at alpha= | -15.5 | deg
Mach: | 0.1 |  |  | Cl=0 at alpha= | -3.2708 | deg
|  |  |  | @ Cl=0.1, Cd= | 0.0048873
|  |  |  | @ Cl=0.4, Cd= | 0.0045828
|  |  |  | @ Cl=0.6, Cd= | 0.004893
alpha (deg) | Cl | Cd | Cm | Cl/Cd
-15.5 | -0.5682 | 0.18312 | 0.0096 | -3.1029
-15 | -0.5534 | 0.17735 | 0.0068 | -3.1204
-14.5 | -0.54 | 0.17101 | 0.0042 | -3.1577
-13 | -0.7636 | 0.08487 | -0.031 | -8.9973
-12.5 | -0.7776 | 0.07524 | -0.0366 | -10.3349
-12 | -0.8319 | 0.059 | -0.0488 | -14.1
-11.5 | -0.8438 | 0.0411 | -0.0684 | -20.5304
-11 | -0.8672 | 0.0124 | -0.0824 | -69.9355
-10.5 | -0.8052 | 0.01206 | -0.0838 | -66.7662
-10 | -0.7473 | 0.01137 | -0.0845 | -65.7256
-9.5 | -0.6894 | 0.01092 | -0.085 | -63.1319
-9 | -0.629 | 0.01058 | -0.0861 | -59.4518
-8.5 | -0.57 | 0.01031 | -0.0868 | -55.2861
-8 | -0.5098 | 0.01 | -0.0879 | -50.98
-7.5 | -0.4556 | 0.01003 | -0.0874 | -45.4237
-7 | -0.3996 | 0.0099 | -0.0874 | -40.3636
-6.5 | -0.3509 | 0.00754 | -0.0864 | -46.5385
-6 | -0.2987 | 0.00652 | -0.0856 | -45.8129
-5.5 | -0.2448 | 0.0059 | -0.0851 | -41.4915
-5 | -0.1905 | 0.00548 | -0.0847 | -34.7628
-4.5 | -0.1356 | 0.00518 | -0.0843 | -26.1776
-4 | -0.0803 | 0.00507 | -0.084 | -15.8383
-3.5 | -0.0253 | 0.00503 | -0.0838 | -5.0298
-3 | 0.0299 | 0.00496 | -0.0835 | 6.0282
-2.5 | 0.0853 | 0.00489 | -0.0834 | 17.4438
-2 | 0.1406 | 0.00488 | -0.0832 | 28.8115
-1.5 | 0.1958 | 0.00483 | -0.0831 | 40.5383
-1 | 0.2514 | 0.00475 | -0.0831 | 52.9263
-0.5 | 0.307 | 0.00467 | -0.0832 | 65.7388
0 | 0.3625 | 0.00461 | -0.0832 | 78.6334
0.5 | 0.4176 | 0.00457 | -0.0832 | 91.3786
1 | 0.4727 | 0.00458 | -0.0832 | 103.2096
1.5 | 0.5277 | 0.00463 | -0.0832 | 113.9741
2 | 0.5827 | 0.00483 | -0.083 | 120.6418
2.5 | 0.6376 | 0.00503 | -0.0829 | 126.7594
3 | 0.6912 | 0.00541 | -0.0825 | 127.7634
3.5 | 0.7457 | 0.00566 | -0.0823 | 131.7491
4 | 0.7984 | 0.00611 | -0.0817 | 130.671
4.5 | 0.8512 | 0.00644 | -0.0812 | 132.1739
5 | 0.9005 | 0.00671 | -0.0797 | 134.2027
5.5 | 0.9534 | 0.00724 | -0.0792 | 131.6851
6 | 1.007 | 0.00766 | -0.0787 | 131.4621
6.5 | 1.06 | 0.00814 | -0.0782 | 130.2211
7 | 1.1126 | 0.00865 | -0.0776 | 128.6243
7.5 | 1.1636 | 0.00936 | -0.0766 | 124.3162
8 | 1.2151 | 0.00993 | -0.0759 | 122.3666
8.5 | 1.2672 | 0.01037 | -0.0753 | 122.1986
9 | 1.3191 | 0.01081 | -0.0748 | 122.0259
9.5 | 1.37 | 0.01133 | -0.074 | 120.9179
10 | 1.4197 | 0.01196 | -0.0731 | 118.704
10.5 | 1.4646 | 0.01318 | -0.0713 | 111.1229
11 | 1.5073 | 0.01458 | -0.0691 | 103.3813
11.5 | 1.5465 | 0.01626 | -0.0665 | 95.1107
12 | 1.582 | 0.01817 | -0.0634 | 87.0666
12.5 | 1.6134 | 0.02027 | -0.0599 | 79.5955
13 | 1.637 | 0.02275 | -0.0554 | 71.956
13.5 | 1.642 | 0.0256 | -0.048 | 64.1406
14 | 1.6265 | 0.02906 | -0.0387 | 55.9704
14.5 | 1.6061 | 0.03374 | -0.0318 | 47.6023
15 | 1.5792 | 0.04023 | -0.0279 | 39.2543
15.5 | 1.5494 | 0.04892 | -0.0281 | 31.6721
16 | 1.5104 | 0.06159 | -0.0333 | 24.5235
16.5 | 1.4659 | 0.07836 | -0.0432 | 18.7072
17 | 1.4098 | 0.10025 | -0.0567 | 14.0628
17.5 | 1.3525 | 0.12396 | -0.0709 | 10.9108
18 | 1.2956 | 0.14852 | -0.0857 | 8.7234
18.5 | 1.2441 | 0.17296 | -0.1008 | 7.193

## 101. Re 8M Mach 0.25 (1)
BIGFOIL.COM POLAR EXPORT
HN-1004
HN-1004 |  |  |  | Cl Max: | 1.063 | at alpha= | 7 | deg
JavaFoil+Calcfoil stall+Eppler ext transition |  |  |  | L/D Max: | 171.639 | at alpha= | 6.5 | deg
Re: | 8000000 |  |  | Cd Min: | 0.00518 | at alpha= | 3.5 | deg
Mach: | 0.25 |  |  | Cl=0 at alpha= | -3.3644 | deg
|  |  |  | @ Cl=0.1, Cd= | 0.04104
|  |  |  | @ Cl=0.4, Cd= | 0.04104
|  |  |  | @ Cl=0.6, Cd= | 0.04104
alpha (deg) | Cl | Cd | Cm | Cl/Cd
-12.5 | -0.051 | 0.07921 | -0.039 | -0.643
-12 | -0.048 | 0.07436 | -0.04 | -0.649
-11.5 | -0.045 | 0.07235 | -0.038 | -0.628
-11 | -0.138 | 0.06778 | -0.039 | -2.035
-10.5 | -0.186 | 0.06292 | -0.04 | -2.959
-10 | -0.223 | 0.05854 | -0.041 | -3.817
-9.5 | -0.249 | 0.05447 | -0.043 | -4.574
-9 | -0.268 | 0.0511 | -0.043 | -5.243
-8.5 | -0.28 | 0.04693 | -0.046 | -5.968
-8 | -0.335 | 0.00919 | -0.074 | -36.424
-7.5 | -0.341 | 0.0068 | -0.078 | -50.197
-7 | -0.326 | 0.00657 | -0.078 | -49.56
-6.5 | -0.3 | 0.00651 | -0.079 | -46.165
-6 | -0.267 | 0.00686 | -0.079 | -38.896
-5.5 | -0.226 | 0.0068 | -0.079 | -33.237
-5 | -0.179 | 0.00666 | -0.08 | -26.908
-4.5 | -0.128 | 0.00661 | -0.08 | -19.322
-4 | -0.073 | 0.00647 | -0.081 | -11.251
-3.5 | -0.016 | 0.00643 | -0.081 | -2.414
-3 | 0.043 | 0.00637 | -0.081 | 6.81
-2.5 | 0.103 | 0.00628 | -0.082 | 16.435
-2 | 0.163 | 0.00607 | -0.082 | 26.924
-1.5 | 0.224 | 0.00615 | -0.082 | 36.401
-1 | 0.284 | 0.00657 | -0.083 | 43.238
-0.5 | 0.344 | 0.00706 | -0.083 | 48.739
0 | 0.404 | 0.00669 | -0.083 | 60.387
0.5 | 0.464 | 0.00671 | -0.084 | 69.049
1 | 0.523 | 0.0062 | -0.084 | 84.386
1.5 | 0.583 | 0.00577 | -0.084 | 101.109
2 | 0.643 | 0.00549 | -0.085 | 117.053
2.5 | 0.702 | 0.00533 | -0.085 | 131.731
3 | 0.761 | 0.00528 | -0.085 | 143.971
3.5 | 0.818 | 0.00518 | -0.086 | 157.955
4 | 0.873 | 0.00521 | -0.086 | 167.619
4.5 | 0.925 | 0.00583 | -0.086 | 158.589
5 | 0.974 | 0.00593 | -0.086 | 164.21
5.5 | 1.016 | 0.00603 | -0.087 | 168.429
6 | 1.045 | 0.00614 | -0.087 | 170.201
6.5 | 1.062 | 0.00619 | -0.087 | 171.639
7 | 1.063 | 0.00636 | -0.088 | 167.081
7.5 | 1.047 | 0.00654 | -0.088 | 159.961
8 | 1.01 | 0.00687 | -0.088 | 147.042
8.5 | 0.954 | 0.00669 | -0.088 | 142.578
9 | 0.879 | 0.00686 | -0.089 | 128.121
9.5 | 0.787 | 0.00705 | -0.089 | 111.717
10 | 0.682 | 0.00728 | -0.089 | 93.686
10.5 | 0.562 | 0.01545 | -0.089 | 36.351
11 | 0.431 | 0.0171 | -0.088 | 25.222
11.5 | 0.281 | 0.02279 | -0.084 | 12.348
12 | 0.096 | 0.04104 | -0.076 | 2.339

## 102. Re 8M Mach 0.25 (2)
BIGFOIL.COM POLAR EXPORT
HN-1004
HN-1004 |  |  |  | Cl Max: | 1.4686 | at alpha= | 10.5 | deg
XFOIL ncrit=9 |  |  |  | L/D Max: | 134.819 | at alpha= | 5 | deg
Re: | 8000000 |  |  | Cd Min: | 0.25151 | at alpha= | -20 | deg
Mach: | 0.25 |  |  | Cl=0 at alpha= | -3.2574 | deg
|  |  |  | @ Cl=0.1, Cd= | 0.0049277
|  |  |  | @ Cl=0.4, Cd= | 0.0046208
|  |  |  | @ Cl=0.6, Cd= | 0.0048708
alpha (deg) | Cl | Cd | Cm | Cl/Cd
-20 | -0.7123 | 0.25151 | 0.0416 | -2.8321
-19.5 | -0.6949 | 0.24464 | 0.0377 | -2.8405
-19 | -0.6779 | 0.23773 | 0.0339 | -2.8516
-18.5 | -0.6608 | 0.23087 | 0.0302 | -2.8622
-18 | -0.6443 | 0.22397 | 0.0267 | -2.8767
-17.5 | -0.6278 | 0.21673 | 0.0231 | -2.8967
-17 | -0.6119 | 0.20951 | 0.0197 | -2.9206
-16.5 | -0.5977 | 0.20181 | 0.0162 | -2.9617
-16 | -0.5832 | 0.19421 | 0.013 | -3.0029
-15.5 | -0.5707 | 0.18534 | 0.0097 | -3.0792
-15 | -0.555 | 0.17951 | 0.0069 | -3.0917
-14.5 | -0.5405 | 0.17313 | 0.0042 | -3.1219
-14 | -0.5271 | 0.16644 | 0.0018 | -3.1669
-13.5 | -0.5132 | 0.15965 | -0.0005 | -3.2145
-13 | -0.5028 | 0.15262 | -0.0025 | -3.2945
-12.5 | -0.4928 | 0.14568 | -0.0044 | -3.3828
-12 | -0.4837 | 0.13847 | -0.0065 | -3.4932
-11.5 | -0.4748 | 0.13141 | -0.0084 | -3.6131
-11 | -0.4672 | 0.12414 | -0.0104 | -3.7635
-10.5 | -0.4608 | 0.11703 | -0.0121 | -3.9375
-9 | -0.5179 | 0.07103 | -0.0384 | -7.2913
-8.5 | -0.5867 | 0.01684 | -0.0918 | -34.8397
-7.5 | -0.4752 | 0.01158 | -0.0924 | -41.0363
-7 | -0.4174 | 0.0108 | -0.0919 | -38.6481
-6.5 | -0.3605 | 0.01029 | -0.0911 | -35.034
-6 | -0.3105 | 0.00763 | -0.0896 | -40.6946
-5.5 | -0.2557 | 0.00637 | -0.0886 | -40.1413
-5 | -0.1993 | 0.00572 | -0.0878 | -34.8427
-4.5 | -0.1424 | 0.00532 | -0.0871 | -26.7669
-4 | -0.0849 | 0.00511 | -0.0867 | -16.6145
-3.5 | -0.0277 | 0.0051 | -0.0863 | -5.4314
-3 | 0.0294 | 0.00501 | -0.0859 | 5.8683
-2.5 | 0.0868 | 0.00493 | -0.0856 | 17.6065
-2 | 0.144 | 0.00492 | -0.0854 | 29.2683
-1.5 | 0.201 | 0.00485 | -0.0853 | 41.4433
-1 | 0.2582 | 0.00479 | -0.0852 | 53.904
-0.5 | 0.3156 | 0.0047 | -0.0853 | 67.1489
0 | 0.3727 | 0.00464 | -0.0853 | 80.3233
0.5 | 0.4296 | 0.0046 | -0.0853 | 93.3913
1 | 0.4863 | 0.00462 | -0.0852 | 105.2597
1.5 | 0.5431 | 0.00468 | -0.0851 | 116.047
2 | 0.5998 | 0.00487 | -0.0849 | 123.1622
2.5 | 0.6565 | 0.0051 | -0.0847 | 128.7255
3 | 0.7121 | 0.00547 | -0.0842 | 130.1828
3.5 | 0.7683 | 0.00577 | -0.0838 | 133.1542
4 | 0.823 | 0.00622 | -0.0832 | 132.3151
4.5 | 0.8775 | 0.00662 | -0.0823 | 132.5529
5 | 0.9289 | 0.00689 | -0.0806 | 134.8186
5.5 | 0.9839 | 0.00746 | -0.0798 | 131.8901
6 | 1.04 | 0.00791 | -0.0791 | 131.4791
6.5 | 1.0955 | 0.00843 | -0.0781 | 129.9526
7 | 1.1497 | 0.00913 | -0.0769 | 125.9255
7.5 | 1.2034 | 0.00988 | -0.0755 | 121.8016
8 | 1.2586 | 0.01041 | -0.0744 | 120.903
8.5 | 1.3129 | 0.01104 | -0.0731 | 118.9221
9 | 1.3647 | 0.01199 | -0.0712 | 113.8198
9.5 | 1.4114 | 0.01353 | -0.0684 | 104.3163
10 | 1.4489 | 0.01606 | -0.0641 | 90.2179
10.5 | 1.4686 | 0.02037 | -0.0576 | 72.0962
11 | 1.4614 | 0.02655 | -0.0484 | 55.0433
11.5 | 1.4196 | 0.0323 | -0.0355 | 43.9505
12 | 1.374 | 0.03946 | -0.0281 | 34.8201
12.5 | 1.3357 | 0.04848 | -0.0274 | 27.5516
13 | 1.2999 | 0.06077 | -0.0334 | 21.3905
13.5 | 1.2694 | 0.07611 | -0.0437 | 16.6785
14 | 1.2426 | 0.09319 | -0.0549 | 13.334
14.5 | 1.2103 | 0.11207 | -0.0659 | 10.7995
15 | 1.1854 | 0.12883 | -0.0753 | 9.2013
15.5 | 1.1584 | 0.14643 | -0.0854 | 7.9109

## 103. Re 8M Mach 0.50 (1)
BIGFOIL.COM POLAR EXPORT
HN-1004
HN-1004 |  |  |  | Cl Max: | 2.521 | at alpha= | 20 | deg
JavaFoil+Calcfoil stall+Eppler ext transition |  |  |  | L/D Max: | 169.095 | at alpha= | 4 | deg
Re: | 8000000 |  |  | Cd Min: | 0.00557 | at alpha= | 3.5 | deg
Mach: | 0.5 |  |  | Cl=0 at alpha= | -3.3692 | deg
|  |  |  | @ Cl=0.1, Cd= | 0.0065302
|  |  |  | @ Cl=0.4, Cd= | 0.007374
|  |  |  | @ Cl=0.6, Cd= | 0.0064809
alpha (deg) | Cl | Cd | Cm | Cl/Cd
-20 | -0.852 | 0.15123 | -0.045 | -5.632
-19.5 | -0.826 | 0.1459 | -0.044 | -5.661
-19 | -0.801 | 0.14199 | -0.044 | -5.645
-18.5 | -0.777 | 0.13704 | -0.044 | -5.67
-18 | -0.754 | 0.13284 | -0.046 | -5.674
-17.5 | -0.728 | 0.12782 | -0.045 | -5.694
-17 | -0.702 | 0.12245 | -0.044 | -5.732
-16.5 | -0.677 | 0.11418 | -0.044 | -5.933
-16 | -0.653 | 0.10709 | -0.045 | -6.096
-15.5 | -0.628 | 0.10053 | -0.045 | -6.249
-15 | -0.602 | 0.10808 | -0.044 | -5.566
-14.5 | -0.577 | 0.0993 | -0.044 | -5.807
-14 | -0.552 | 0.09122 | -0.045 | -6.054
-13.5 | -0.528 | 0.08388 | -0.047 | -6.297
-13 | -0.505 | 0.07665 | -0.049 | -6.584
-12.5 | -0.474 | 0.08621 | -0.043 | -5.503
-12 | -0.45 | 0.07659 | -0.045 | -5.877
-11.5 | -0.426 | 0.06913 | -0.048 | -6.165
-11 | -0.403 | 0.0612 | -0.052 | -6.593
-10.5 | -0.373 | 0.06517 | -0.046 | -5.73
-10 | -0.346 | 0.06434 | -0.042 | -5.384
-9.5 | -0.32 | 0.06341 | -0.039 | -5.047
-9 | -0.3 | 0.04788 | -0.055 | -6.276
-8.5 | -0.319 | 0.01091 | -0.082 | -29.246
-8 | -0.244 | 0.04955 | -0.044 | -4.915
-7.5 | -0.217 | 0.04742 | -0.042 | -4.577
-7 | -0.192 | 0.04228 | -0.049 | -4.548
-6.5 | -0.205 | 0.00669 | -0.088 | -30.584
-6 | -0.139 | 0.03931 | -0.047 | -3.544
-5.5 | -0.14 | 0.00681 | -0.089 | -20.518
-5 | -0.107 | 0.00713 | -0.089 | -15.008
-4.5 | -0.127 | 0.00696 | -0.09 | -18.304
-4 | -0.078 | 0.00681 | -0.09 | -11.401
-3.5 | -0.017 | 0.00673 | -0.09 | -2.526
-3 | 0.048 | 0.0066 | -0.091 | 7.279
-2.5 | 0.115 | 0.00651 | -0.091 | 17.642
-2 | 0.182 | 0.00651 | -0.092 | 28.052
-1.5 | 0.25 | 0.00642 | -0.092 | 38.959
-1 | 0.317 | 0.00625 | -0.092 | 50.784
-0.5 | 0.384 | 0.00746 | -0.093 | 51.521
0 | 0.451 | 0.0071 | -0.093 | 63.557
0.5 | 0.518 | 0.0072 | -0.094 | 72
1 | 0.585 | 0.00659 | -0.094 | 88.714
1.5 | 0.651 | 0.00611 | -0.094 | 106.629
2 | 0.718 | 0.00585 | -0.095 | 122.605
2.5 | 0.784 | 0.00564 | -0.095 | 139.043
3 | 0.849 | 0.00564 | -0.095 | 150.568
3.5 | 0.912 | 0.00557 | -0.096 | 163.591
4 | 0.969 | 0.00573 | -0.096 | 169.095
4.5 | 1.018 | 0.00636 | -0.096 | 160.151
5 | 1.055 | 0.00669 | -0.097 | 157.557
5.5 | 1.055 | 0.00693 | -0.097 | 152.242
6 | 0.873 | 0.00725 | -0.097 | 120.357
6.5 | 0.662 | 0.00735 | -0.098 | 90.154
7 | 0.696 | 0.00763 | -0.098 | 91.273
7.5 | 0.727 | 0.01264 | -0.098 | 57.536
8 | 0.765 | 0.00806 | -0.099 | 94.85
8.5 | 0.644 | 0.05816 | -0.05 | 11.08
9 | 0.828 | 0.01588 | -0.099 | 52.138
9.5 | 0.819 | 0.02259 | -0.093 | 36.253
10 | 0.727 | 0.0721 | -0.051 | 10.085
10.5 | 0.888 | 0.02327 | -0.094 | 38.171
11 | 0.797 | 0.06955 | -0.064 | 11.458
11.5 | 0.815 | 0.08265 | -0.056 | 9.855
12 | 0.855 | 0.07454 | -0.066 | 11.468
12.5 | 0.871 | 0.08826 | -0.057 | 9.864
13 | 0.903 | 0.09252 | -0.061 | 9.758
13.5 | 0.925 | 0.09387 | -0.056 | 9.855
14 | 0.954 | 0.10064 | -0.058 | 9.483
14.5 | 0.99 | 0.10216 | -0.064 | 9.695
15 | 1.017 | 0.11106 | -0.063 | 9.161
15.5 | 1.038 | 0.11213 | -0.059 | 9.259
16 | 1.074 | 0.11436 | -0.063 | 9.388
16.5 | 2.169 | 0.11377 | -0.069 | 19.062
17 | 2.217 | 0.12303 | -0.068 | 18.021
17.5 | 2.245 | 0.1278 | -0.063 | 17.57
18 | 2.314 | 0.12839 | -0.067 | 18.026
18.5 | 2.391 | 0.12633 | -0.071 | 18.928
19 | 2.452 | 0.12973 | -0.073 | 18.902
19.5 | 2.458 | 0.14577 | -0.065 | 16.861
20 | 2.521 | 0.14723 | -0.067 | 17.12

## 104. Re 8M Mach 0.50 (2)
BIGFOIL.COM POLAR EXPORT
HN-1004
HN-1004 |  |  |  | Cl Max: | 1.2599 | at alpha= | 7 | deg
XFOIL ncrit=9 |  |  |  | L/D Max: | 140.436 | at alpha= | 3.5 | deg
Re: | 8000000 |  |  | Cd Min: | 0.13932 | at alpha= | 12 | deg
Mach: | 0.5 |  |  | Cl=0 at alpha= | -99 | deg
|  |  |  | @ Cl=0.1, Cd= | 0.00477
|  |  |  | @ Cl=0.4, Cd= | 0.00477
|  |  |  | @ Cl=0.6, Cd= | 0.0048345
alpha (deg) | Cl | Cd | Cm | Cl/Cd
0 | 0.4177 | 0.00477 | -0.0942 | 87.5681
0.5 | 0.4821 | 0.00475 | -0.0941 | 101.4947
1 | 0.5467 | 0.00476 | -0.0939 | 114.8529
1.5 | 0.6111 | 0.00485 | -0.0935 | 126
2 | 0.6759 | 0.00508 | -0.093 | 133.0512
2.5 | 0.7407 | 0.00537 | -0.0923 | 137.933
3 | 0.8045 | 0.00579 | -0.0913 | 138.9465
3.5 | 0.8693 | 0.00619 | -0.0901 | 140.4362
4 | 0.933 | 0.00672 | -0.0885 | 138.8393
4.5 | 0.9962 | 0.0073 | -0.0864 | 136.4658
5 | 1.0556 | 0.00778 | -0.0829 | 135.6812
5.5 | 1.1228 | 0.0084 | -0.0804 | 133.6667
6 | 1.1859 | 0.00958 | -0.0764 | 123.7891
6.5 | 1.2353 | 0.01218 | -0.0695 | 101.4204
7 | 1.2599 | 0.01738 | -0.0596 | 72.4914
7.5 | 1.259 | 0.02433 | -0.0489 | 51.7468
8 | 1.2296 | 0.0304 | -0.0368 | 40.4474
8.5 | 1.19 | 0.03724 | -0.029 | 31.9549
9 | 1.1496 | 0.04669 | -0.0292 | 24.622
9.5 | 1.1144 | 0.05966 | -0.0376 | 18.6792
10.5 | 1.059 | 0.09359 | -0.0619 | 11.3153
11 | 1.0387 | 0.1093 | -0.0712 | 9.5032
11.5 | 1.0231 | 0.12452 | -0.0805 | 8.2164
12 | 1.0133 | 0.13932 | -0.0895 | 7.2732

## 105. Re 10M Mach 0.00 (1)
BIGFOIL.COM POLAR EXPORT
HN-1004
HN-1004 |  |  |  | Cl Max: | 1.08 | at alpha= | 7.5 | deg
JavaFoil+Calcfoil stall+Eppler ext transition |  |  |  | L/D Max: | 182.174 | at alpha= | 6.5 | deg
Re: | 10000000 |  |  | Cd Min: | 0.00502 | at alpha= | 4 | deg
Mach: | 0 |  |  | Cl=0 at alpha= | -3.3684 | deg
|  |  |  | @ Cl=0.1, Cd= | 0.00623
|  |  |  | @ Cl=0.4, Cd= | 0.0072369
|  |  |  | @ Cl=0.6, Cd= | 0.0056096
alpha (deg) | Cl | Cd | Cm | Cl/Cd
-14 | -0.257 | 0.09086 | -0.037 | -2.831
-13.5 | -0.272 | 0.08609 | -0.038 | -3.162
-13 | -0.287 | 0.08074 | -0.038 | -3.561
-12.5 | -0.302 | 0.07606 | -0.039 | -3.976
-12 | -0.317 | 0.0713 | -0.04 | -4.445
-11.5 | -0.33 | 0.06689 | -0.041 | -4.937
-11 | -0.342 | 0.06312 | -0.041 | -5.415
-10.5 | -0.351 | 0.05877 | -0.042 | -5.978
-10 | -0.357 | 0.05433 | -0.044 | -6.565
-9.5 | -0.359 | 0.04698 | -0.049 | -7.638
-9 | -0.425 | 0.00771 | -0.074 | -55.091
-8.5 | -0.414 | 0.0069 | -0.075 | -60.104
-8 | -0.397 | 0.00661 | -0.075 | -60.023
-7.5 | -0.373 | 0.00647 | -0.075 | -57.664
-7 | -0.344 | 0.00645 | -0.076 | -53.324
-6.5 | -0.309 | 0.00689 | -0.076 | -44.878
-6 | -0.269 | 0.00671 | -0.077 | -40.132
-5.5 | -0.225 | 0.00664 | -0.077 | -33.857
-5 | -0.177 | 0.00651 | -0.077 | -27.126
-4.5 | -0.125 | 0.00643 | -0.078 | -19.449
-4 | -0.071 | 0.00637 | -0.078 | -11.147
-3.5 | -0.015 | 0.00632 | -0.078 | -2.389
-3 | 0.042 | 0.00627 | -0.079 | 6.705
-2.5 | 0.1 | 0.00623 | -0.079 | 16.057
-2 | 0.158 | 0.006 | -0.079 | 26.39
-1.5 | 0.217 | 0.00608 | -0.08 | 35.627
-1 | 0.275 | 0.00735 | -0.08 | 37.431
-0.5 | 0.333 | 0.00701 | -0.08 | 47.508
0 | 0.391 | 0.00733 | -0.081 | 53.373
0.5 | 0.449 | 0.00673 | -0.081 | 66.731
1 | 0.507 | 0.00618 | -0.081 | 82.076
1.5 | 0.565 | 0.0058 | -0.082 | 97.387
2 | 0.622 | 0.00549 | -0.082 | 113.279
2.5 | 0.68 | 0.00522 | -0.082 | 130.251
3 | 0.737 | 0.00515 | -0.083 | 142.971
3.5 | 0.793 | 0.00503 | -0.083 | 157.501
4 | 0.847 | 0.00502 | -0.083 | 168.74
4.5 | 0.898 | 0.00551 | -0.083 | 162.959
5 | 0.947 | 0.00559 | -0.084 | 169.406
5.5 | 0.992 | 0.00568 | -0.084 | 174.724
6 | 1.027 | 0.00576 | -0.084 | 178.45
6.5 | 1.054 | 0.00579 | -0.085 | 182.174
7 | 1.072 | 0.00607 | -0.085 | 176.75
7.5 | 1.08 | 0.00603 | -0.085 | 179.156
8 | 1.078 | 0.00615 | -0.085 | 175.113
8.5 | 1.065 | 0.00639 | -0.086 | 166.683
9 | 1.042 | 0.00648 | -0.086 | 160.971
9.5 | 1.011 | 0.00638 | -0.086 | 158.401
10 | 0.973 | 0.0065 | -0.086 | 149.615
10.5 | 0.929 | 0.00667 | -0.087 | 139.179
11 | 0.881 | 0.00684 | -0.087 | 128.718
11.5 | 0.83 | 0.00701 | -0.087 | 118.542
12 | 0.772 | 0.01594 | -0.086 | 48.443
12.5 | 0.713 | 0.01766 | -0.085 | 40.365

## 106. Re 10M Mach 0.00 (2)
BIGFOIL.COM POLAR EXPORT
HN-1004
HN-1004 |  |  |  | Cl Max: | 1.6402 | at alpha= | 13.5 | deg
XFOIL ncrit=9 |  |  |  | L/D Max: | 136.785 | at alpha= | 6 | deg
Re: | 10000000 |  |  | Cd Min: | 0.16419 | at alpha= | 18.5 | deg
Mach: | 0 |  |  | Cl=0 at alpha= | -3.2604 | deg
|  |  |  | @ Cl=0.1, Cd= | 0.0048771
|  |  |  | @ Cl=0.4, Cd= | 0.0046743
|  |  |  | @ Cl=0.6, Cd= | 0.0048858
alpha (deg) | Cl | Cd | Cm | Cl/Cd
-11.5 | -0.909 | 0.01134 | -0.0818 | -80.1587
-11 | -0.8494 | 0.01075 | -0.0832 | -79.014
-10.5 | -0.788 | 0.01033 | -0.085 | -76.2827
-10 | -0.7348 | 0.00974 | -0.0849 | -75.4415
-9.5 | -0.6785 | 0.00935 | -0.0853 | -72.5668
-9 | -0.6216 | 0.00903 | -0.0859 | -68.8372
-8.5 | -0.5644 | 0.00879 | -0.0864 | -64.2093
-8 | -0.511 | 0.00856 | -0.0861 | -59.6963
-7.5 | -0.4557 | 0.00855 | -0.0861 | -53.2982
-7 | -0.4021 | 0.00832 | -0.0857 | -48.3293
-6.5 | -0.3494 | 0.00789 | -0.0852 | -44.2839
-6 | -0.298 | 0.0066 | -0.0846 | -45.1515
-5.5 | -0.2448 | 0.00592 | -0.0841 | -41.3514
-5 | -0.1908 | 0.00545 | -0.0837 | -35.0092
-4.5 | -0.1361 | 0.00513 | -0.0835 | -26.5302
-4 | -0.0813 | 0.00499 | -0.0833 | -16.2926
-3.5 | -0.0265 | 0.005 | -0.0831 | -5.3
-3 | 0.0288 | 0.00492 | -0.0829 | 5.8537
-2.5 | 0.084 | 0.00488 | -0.0828 | 17.2131
-2 | 0.1393 | 0.00487 | -0.0828 | 28.6037
-1.5 | 0.1945 | 0.00482 | -0.0827 | 40.3527
-1 | 0.25 | 0.00476 | -0.0827 | 52.521
-0.5 | 0.3054 | 0.00469 | -0.0828 | 65.1173
0 | 0.3605 | 0.00466 | -0.0828 | 77.3605
0.5 | 0.4158 | 0.00468 | -0.0828 | 88.8462
1 | 0.4706 | 0.00466 | -0.0829 | 100.9871
1.5 | 0.5256 | 0.00468 | -0.0829 | 112.3077
2 | 0.5803 | 0.00481 | -0.0828 | 120.6445
2.5 | 0.6349 | 0.00502 | -0.0827 | 126.4741
3 | 0.6887 | 0.00535 | -0.0824 | 128.729
3.5 | 0.7429 | 0.00559 | -0.0822 | 132.898
4 | 0.7957 | 0.00602 | -0.0818 | 132.1761
4.5 | 0.8488 | 0.00637 | -0.0814 | 133.2496
5 | 0.9014 | 0.00668 | -0.0809 | 134.9401
5.5 | 0.9506 | 0.00695 | -0.0796 | 136.777
6 | 1.004 | 0.00734 | -0.0792 | 136.7847
6.5 | 1.0565 | 0.00782 | -0.0787 | 135.1023
7 | 1.1085 | 0.00835 | -0.0781 | 132.7545
7.5 | 1.1605 | 0.00884 | -0.0776 | 131.2783
8 | 1.2124 | 0.00927 | -0.0771 | 130.7875
8.5 | 1.2642 | 0.0097 | -0.0767 | 130.3299
9 | 1.3156 | 0.01012 | -0.0762 | 130
9.5 | 1.3662 | 0.01061 | -0.0756 | 128.7653
10 | 1.4159 | 0.01117 | -0.0749 | 126.7592
12 | 1.5764 | 0.01746 | -0.0657 | 90.2864
12.5 | 1.6094 | 0.01941 | -0.0626 | 82.916
13 | 1.6286 | 0.0224 | -0.0576 | 72.7054
13.5 | 1.6402 | 0.02527 | -0.0517 | 64.907
14 | 1.6347 | 0.02778 | -0.043 | 58.8445
14.5 | 1.6274 | 0.03104 | -0.0362 | 52.4291
15 | 1.6104 | 0.0358 | -0.0309 | 44.9832
15.5 | 1.5914 | 0.04194 | -0.0283 | 37.9447
16 | 1.5606 | 0.05122 | -0.0294 | 30.4686
16.5 | 1.5195 | 0.06483 | -0.0356 | 23.4382
17 | 1.4732 | 0.08249 | -0.0461 | 17.8591
17.5 | 1.4069 | 0.10714 | -0.0612 | 13.1314
18 | 1.3325 | 0.13569 | -0.0784 | 9.8202
18.5 | 1.2649 | 0.16419 | -0.0957 | 7.7039

## 107. Re 10M Mach 0.10 (1)
BIGFOIL.COM POLAR EXPORT
HN-1004
HN-1004 |  |  |  | Cl Max: | 1.077 | at alpha= | 7.5 | deg
JavaFoil+Calcfoil stall+Eppler ext transition |  |  |  | L/D Max: | 181.487 | at alpha= | 6.5 | deg
Re: | 10000000 |  |  | Cd Min: | 0.00503 | at alpha= | 4 | deg
Mach: | 0.1 |  |  | Cl=0 at alpha= | -3.3684 | deg
|  |  |  | @ Cl=0.1, Cd= | 0.00622
|  |  |  | @ Cl=0.4, Cd= | 0.0072776
|  |  |  | @ Cl=0.6, Cd= | 0.005636
alpha (deg) | Cl | Cd | Cm | Cl/Cd
-13.5 | -0.24 | 0.08721 | -0.037 | -2.757
-13 | -0.258 | 0.08208 | -0.038 | -3.139
-12.5 | -0.275 | 0.07687 | -0.039 | -3.577
-12 | -0.292 | 0.07216 | -0.039 | -4.046
-11.5 | -0.308 | 0.06752 | -0.04 | -4.563
-11 | -0.323 | 0.06302 | -0.042 | -5.124
-10.5 | -0.335 | 0.05933 | -0.042 | -5.648
-10 | -0.343 | 0.05485 | -0.044 | -6.259
-9.5 | -0.345 | 0.05027 | -0.046 | -6.868
-9 | -0.398 | 0.01065 | -0.071 | -37.34
-8.5 | -0.407 | 0.00695 | -0.075 | -58.568
-8 | -0.392 | 0.00671 | -0.075 | -58.34
-7.5 | -0.37 | 0.00651 | -0.076 | -56.841
-7 | -0.342 | 0.00641 | -0.076 | -53.343
-6.5 | -0.308 | 0.00687 | -0.077 | -44.856
-6 | -0.269 | 0.00676 | -0.077 | -39.835
-5.5 | -0.225 | 0.00665 | -0.077 | -33.876
-5 | -0.177 | 0.00651 | -0.078 | -27.192
-4.5 | -0.125 | 0.00644 | -0.078 | -19.479
-4 | -0.071 | 0.00637 | -0.078 | -11.196
-3.5 | -0.015 | 0.00631 | -0.079 | -2.402
-3 | 0.042 | 0.00626 | -0.079 | 6.751
-2.5 | 0.1 | 0.00622 | -0.079 | 16.16
-2 | 0.159 | 0.006 | -0.08 | 26.513
-1.5 | 0.218 | 0.00608 | -0.08 | 35.821
-1 | 0.276 | 0.00736 | -0.08 | 37.566
-0.5 | 0.335 | 0.00702 | -0.081 | 47.669
0 | 0.393 | 0.00735 | -0.081 | 53.494
0.5 | 0.451 | 0.00675 | -0.081 | 66.895
1 | 0.509 | 0.00619 | -0.082 | 82.304
1.5 | 0.568 | 0.00581 | -0.082 | 97.657
2 | 0.625 | 0.0055 | -0.082 | 113.623
2.5 | 0.683 | 0.00523 | -0.083 | 130.644
3 | 0.74 | 0.00517 | -0.083 | 143.349
3.5 | 0.797 | 0.00505 | -0.083 | 157.859
4 | 0.851 | 0.00503 | -0.084 | 169.111
4.5 | 0.903 | 0.00553 | -0.084 | 163.084
5 | 0.952 | 0.00562 | -0.084 | 169.358
5.5 | 0.996 | 0.0057 | -0.084 | 174.608
6 | 1.03 | 0.00578 | -0.085 | 178.098
6.5 | 1.056 | 0.00582 | -0.085 | 181.487
7 | 1.072 | 0.00611 | -0.085 | 175.62
7.5 | 1.077 | 0.00607 | -0.085 | 177.465
8 | 1.071 | 0.00621 | -0.086 | 172.51
8.5 | 1.054 | 0.00643 | -0.086 | 163.849
9 | 1.026 | 0.00651 | -0.086 | 157.471
9.5 | 0.989 | 0.00645 | -0.086 | 153.383
10 | 0.944 | 0.00657 | -0.087 | 143.735
10.5 | 0.893 | 0.00675 | -0.087 | 132.275
11 | 0.839 | 0.00693 | -0.087 | 120.928
11.5 | 0.778 | 0.01295 | -0.087 | 60.087
12 | 0.716 | 0.01643 | -0.087 | 43.549
12.5 | 0.651 | 0.01857 | -0.085 | 35.024

## 108. Re 10M Mach 0.10 (2)
BIGFOIL.COM POLAR EXPORT
HN-1004
HN-1004 |  |  |  | Cl Max: | 1.6161 | at alpha= | 13 | deg
XFOIL ncrit=9 |  |  |  | L/D Max: | 136.843 | at alpha= | 6 | deg
Re: | 10000000 |  |  | Cd Min: | 0.16178 | at alpha= | 18 | deg
Mach: | 0.1 |  |  | Cl=0 at alpha= | -3.2581 | deg
|  |  |  | @ Cl=0.1, Cd= | 0.00488
|  |  |  | @ Cl=0.4, Cd= | 0.0046916
|  |  |  | @ Cl=0.6, Cd= | 0.0048835
alpha (deg) | Cl | Cd | Cm | Cl/Cd
-11.5 | -0.8921 | 0.02221 | -0.0805 | -40.1666
-10.5 | -0.7972 | 0.01059 | -0.0865 | -75.2786
-10 | -0.743 | 0.00995 | -0.0862 | -74.6734
-9.5 | -0.6856 | 0.00951 | -0.0866 | -72.0925
-9 | -0.6279 | 0.00915 | -0.087 | -68.623
-8.5 | -0.5699 | 0.00887 | -0.0875 | -64.2503
-8 | -0.5158 | 0.00864 | -0.087 | -59.6991
-7.5 | -0.4598 | 0.00861 | -0.0869 | -53.403
-7 | -0.4057 | 0.00833 | -0.0865 | -48.7035
-6.5 | -0.3501 | 0.00882 | -0.0862 | -39.6939
-6 | -0.3001 | 0.00681 | -0.0853 | -44.0675
-5.5 | -0.2467 | 0.00601 | -0.0847 | -41.0483
-5 | -0.1924 | 0.00549 | -0.0843 | -35.0455
-4.5 | -0.1373 | 0.00515 | -0.084 | -26.6602
-4 | -0.0821 | 0.00499 | -0.0837 | -16.4529
-3.5 | -0.0269 | 0.00501 | -0.0835 | -5.3693
-3 | 0.0287 | 0.00493 | -0.0834 | 5.8215
-2.5 | 0.0843 | 0.00488 | -0.0833 | 17.2746
-2 | 0.1399 | 0.00488 | -0.0832 | 28.668
-1.5 | 0.1955 | 0.00482 | -0.0831 | 40.5602
-1 | 0.2512 | 0.00476 | -0.0831 | 52.7731
-0.5 | 0.3069 | 0.0047 | -0.0832 | 65.2979
0.5 | 0.4179 | 0.00469 | -0.0832 | 89.1045
1 | 0.4731 | 0.00467 | -0.0833 | 101.3062
1.5 | 0.5284 | 0.00468 | -0.0833 | 112.906
2 | 0.5834 | 0.00482 | -0.0832 | 121.0373
2.5 | 0.6383 | 0.00503 | -0.083 | 126.8986
3 | 0.6924 | 0.00536 | -0.0827 | 129.1791
3.5 | 0.747 | 0.00561 | -0.0825 | 133.1551
4 | 0.8002 | 0.00604 | -0.0821 | 132.4834
4.5 | 0.8537 | 0.00639 | -0.0817 | 133.5994
5 | 0.9066 | 0.0067 | -0.0811 | 135.3134
5.5 | 0.9562 | 0.00699 | -0.0797 | 136.7954
6 | 1.0099 | 0.00738 | -0.0793 | 136.8428
6.5 | 1.063 | 0.00787 | -0.0787 | 135.0699
7 | 1.1152 | 0.00844 | -0.078 | 132.1327
7.5 | 1.1679 | 0.0089 | -0.0775 | 131.2247
8 | 1.2204 | 0.00934 | -0.0769 | 130.6638
8.5 | 1.2727 | 0.00978 | -0.0764 | 130.1329
9 | 1.3246 | 0.01022 | -0.0758 | 129.6086
9.5 | 1.3757 | 0.01075 | -0.0751 | 127.9721
10.5 | 1.4658 | 0.01324 | -0.0714 | 110.71
11 | 1.5068 | 0.01485 | -0.069 | 101.468
11.5 | 1.544 | 0.01676 | -0.0661 | 92.1241
12 | 1.5778 | 0.01885 | -0.0628 | 83.7029
12.5 | 1.6066 | 0.02116 | -0.0589 | 75.9263
13 | 1.6161 | 0.02476 | -0.0526 | 65.2706
13.5 | 1.5997 | 0.0282 | -0.0423 | 56.727
14 | 1.5853 | 0.03201 | -0.0346 | 49.5251
14.5 | 1.567 | 0.03708 | -0.0295 | 42.26
15 | 1.5377 | 0.04464 | -0.0277 | 34.4467
15.5 | 1.5068 | 0.05477 | -0.0303 | 27.5114
16 | 1.4633 | 0.06994 | -0.0384 | 20.9222
16.5 | 1.4111 | 0.09017 | -0.0511 | 15.6493
17 | 1.3526 | 0.11402 | -0.0656 | 11.8628
17.5 | 1.2924 | 0.13944 | -0.0807 | 9.2685
18 | 1.248 | 0.16178 | -0.0941 | 7.7142

## 109. Re 10M Mach 0.25 (1)
BIGFOIL.COM POLAR EXPORT
HN-1004
HN-1004 |  |  |  | Cl Max: | 1.063 | at alpha= | 7 | deg
JavaFoil+Calcfoil stall+Eppler ext transition |  |  |  | L/D Max: | 176.787 | at alpha= | 6.5 | deg
Re: | 10000000 |  |  | Cd Min: | 0.0051 | at alpha= | 4 | deg
Mach: | 0.25 |  |  | Cl=0 at alpha= | -3.3644 | deg
|  |  |  | @ Cl=0.1, Cd= | 0.03203
|  |  |  | @ Cl=0.4, Cd= | 0.03203
|  |  |  | @ Cl=0.6, Cd= | 0.03203
alpha (deg) | Cl | Cd | Cm | Cl/Cd
-13 | -0.054 | 0.0838 | -0.038 | -0.64
-12.5 | -0.051 | 0.07839 | -0.039 | -0.65
-12 | -0.048 | 0.07346 | -0.04 | -0.657
-11.5 | -0.045 | 0.07161 | -0.038 | -0.634
-11 | -0.138 | 0.06702 | -0.039 | -2.06
-10.5 | -0.186 | 0.06195 | -0.041 | -3.01
-10 | -0.224 | 0.05751 | -0.042 | -3.894
-9.5 | -0.25 | 0.05306 | -0.044 | -4.711
-9 | -0.269 | 0.04894 | -0.046 | -5.505
-8.5 | -0.285 | 0.04148 | -0.052 | -6.861
-8 | -0.347 | 0.00663 | -0.078 | -52.375
-7.5 | -0.341 | 0.00664 | -0.078 | -51.432
-7 | -0.326 | 0.00655 | -0.078 | -49.723
-6.5 | -0.3 | 0.00654 | -0.079 | -45.921
-6 | -0.267 | 0.00688 | -0.079 | -38.751
-5.5 | -0.226 | 0.00677 | -0.079 | -33.389
-5 | -0.179 | 0.00661 | -0.08 | -27.118
-4.5 | -0.128 | 0.00649 | -0.08 | -19.667
-4 | -0.073 | 0.00645 | -0.081 | -11.29
-3.5 | -0.016 | 0.00636 | -0.081 | -2.441
-3 | 0.043 | 0.00633 | -0.081 | 6.854
-2.5 | 0.103 | 0.00627 | -0.082 | 16.467
-2 | 0.163 | 0.00613 | -0.082 | 26.686
-1.5 | 0.224 | 0.00614 | -0.082 | 36.449
-1 | 0.284 | 0.00743 | -0.083 | 38.203
-0.5 | 0.344 | 0.00711 | -0.083 | 48.34
0 | 0.404 | 0.00746 | -0.083 | 54.15
0.5 | 0.464 | 0.00684 | -0.084 | 67.764
1 | 0.523 | 0.00626 | -0.084 | 83.557
1.5 | 0.583 | 0.00588 | -0.084 | 99.154
2 | 0.643 | 0.00557 | -0.085 | 115.455
2.5 | 0.702 | 0.00528 | -0.085 | 133.021
3 | 0.761 | 0.00524 | -0.085 | 145.304
3.5 | 0.818 | 0.00513 | -0.086 | 159.574
4 | 0.873 | 0.0051 | -0.086 | 171.072
4.5 | 0.925 | 0.00566 | -0.086 | 163.468
5 | 0.974 | 0.00576 | -0.086 | 169.236
5.5 | 1.016 | 0.00585 | -0.087 | 173.533
6 | 1.045 | 0.00596 | -0.087 | 175.276
6.5 | 1.062 | 0.00601 | -0.087 | 176.787
7 | 1.063 | 0.00618 | -0.088 | 172.163
7.5 | 1.047 | 0.00635 | -0.088 | 164.759
8 | 1.01 | 0.00669 | -0.088 | 151.101
8.5 | 0.954 | 0.00671 | -0.088 | 142.247
9 | 0.879 | 0.00683 | -0.089 | 128.708
9.5 | 0.787 | 0.00681 | -0.089 | 115.557
10 | 0.682 | 0.00703 | -0.089 | 96.985
10.5 | 0.563 | 0.01321 | -0.089 | 42.605
11 | 0.434 | 0.01617 | -0.089 | 26.838
11.5 | 0.286 | 0.01972 | -0.086 | 14.513
12 | 0.099 | 0.03203 | -0.08 | 3.081

## 110. Re 10M Mach 0.25 (2)
BIGFOIL.COM POLAR EXPORT
HN-1004
HN-1004 |  |  |  | Cl Max: | 1.508 | at alpha= | 11 | deg
XFOIL ncrit=9 |  |  |  | L/D Max: | 137.274 | at alpha= | 5.5 | deg
Re: | 10000000 |  |  | Cd Min: | 0.15238 | at alpha= | 16 | deg
Mach: | 0.25 |  |  | Cl=0 at alpha= | -99 | deg
|  |  |  | @ Cl=0.1, Cd= | 0.00468
|  |  |  | @ Cl=0.4, Cd= | 0.0046895
|  |  |  | @ Cl=0.6, Cd= | 0.0048684
alpha (deg) | Cl | Cd | Cm | Cl/Cd
0 | 0.3728 | 0.00468 | -0.0853 | 79.6581
0.5 | 0.43 | 0.0047 | -0.0853 | 91.4894
1 | 0.4868 | 0.0047 | -0.0853 | 103.5745
1.5 | 0.5437 | 0.00472 | -0.0853 | 115.1907
2 | 0.6006 | 0.00487 | -0.0851 | 123.3265
2.5 | 0.6574 | 0.00508 | -0.0849 | 129.4094
3 | 0.7133 | 0.00543 | -0.0845 | 131.3628
3.5 | 0.7699 | 0.00569 | -0.0842 | 135.3076
4 | 0.8249 | 0.00615 | -0.0835 | 134.1301
4.5 | 0.8803 | 0.00654 | -0.0829 | 134.6024
5 | 0.9356 | 0.00686 | -0.0821 | 136.3848
5.5 | 0.987 | 0.00719 | -0.0804 | 137.274
6 | 1.0432 | 0.00764 | -0.0796 | 136.5445
6.5 | 1.0987 | 0.00818 | -0.0787 | 134.3154
7 | 1.1535 | 0.00879 | -0.0775 | 131.2287
7.5 | 1.2091 | 0.0093 | -0.0766 | 130.0108
8 | 1.2646 | 0.0098 | -0.0755 | 129.0408
8.5 | 1.3194 | 0.0104 | -0.0742 | 126.8654
9 | 1.3723 | 0.01122 | -0.0725 | 122.3084
9.5 | 1.4208 | 0.01257 | -0.07 | 113.031
10 | 1.4638 | 0.01452 | -0.0665 | 100.8127
10.5 | 1.4957 | 0.01758 | -0.0614 | 85.0796
11 | 1.508 | 0.02232 | -0.0541 | 67.5627
11.5 | 1.4848 | 0.02838 | -0.0429 | 52.3185
12 | 1.4416 | 0.03406 | -0.0315 | 42.3253
12.5 | 1.4016 | 0.04142 | -0.0264 | 33.8387
13 | 1.3622 | 0.05151 | -0.0278 | 26.4454
13.5 | 1.3283 | 0.0646 | -0.0351 | 20.5619
14 | 1.2991 | 0.08031 | -0.0458 | 16.1761
14.5 | 1.2638 | 0.09941 | -0.058 | 12.713
15 | 1.238 | 0.11639 | -0.0677 | 10.6367
15.5 | 1.2066 | 0.13456 | -0.0781 | 8.967
16 | 1.1787 | 0.15238 | -0.0887 | 7.7353

## 111. Re 10M Mach 0.50 (1)
BIGFOIL.COM POLAR EXPORT
HN-1004
HN-1004 |  |  |  | Cl Max: | 2.519 | at alpha= | 20 | deg
JavaFoil+Calcfoil stall+Eppler ext transition |  |  |  | L/D Max: | 173.049 | at alpha= | 4 | deg
Re: | 10000000 |  |  | Cd Min: | 0.00549 | at alpha= | 3.5 | deg
Mach: | 0.5 |  |  | Cl=0 at alpha= | -3.3692 | deg
|  |  |  | @ Cl=0.1, Cd= | 0.0065012
|  |  |  | @ Cl=0.4, Cd= | 0.007434
|  |  |  | @ Cl=0.6, Cd= | 0.0065368
alpha (deg) | Cl | Cd | Cm | Cl/Cd
-20 | -0.853 | 0.14784 | -0.045 | -5.768
-19.5 | -0.827 | 0.14276 | -0.045 | -5.793
-19 | -0.802 | 0.13926 | -0.044 | -5.758
-18.5 | -0.777 | 0.1344 | -0.045 | -5.784
-18 | -0.755 | 0.13 | -0.046 | -5.805
-17.5 | -0.728 | 0.12538 | -0.045 | -5.81
-17 | -0.703 | 0.12022 | -0.045 | -5.846
-16.5 | -0.678 | 0.11179 | -0.045 | -6.069
-16 | -0.654 | 0.10425 | -0.046 | -6.276
-15.5 | -0.63 | 0.09733 | -0.047 | -6.476
-15 | -0.602 | 0.10574 | -0.044 | -5.691
-14.5 | -0.577 | 0.0971 | -0.045 | -5.947
-14 | -0.554 | 0.08903 | -0.047 | -6.217
-13.5 | -0.53 | 0.08098 | -0.049 | -6.548
-13 | -0.508 | 0.07217 | -0.053 | -7.045
-12.5 | -0.475 | 0.0846 | -0.043 | -5.611
-12 | -0.451 | 0.07528 | -0.046 | -5.986
-11.5 | -0.428 | 0.06708 | -0.05 | -6.374
-11 | -0.406 | 0.05774 | -0.055 | -7.036
-10.5 | -0.374 | 0.06441 | -0.046 | -5.802
-10 | -0.347 | 0.06338 | -0.043 | -5.47
-9.5 | -0.32 | 0.06175 | -0.04 | -5.184
-9 | -0.304 | 0.04344 | -0.059 | -7.003
-8.5 | -0.329 | 0.00843 | -0.085 | -39.003
-8 | -0.244 | 0.04883 | -0.046 | -4.995
-7.5 | -0.217 | 0.04682 | -0.044 | -4.641
-7 | -0.193 | 0.04068 | -0.052 | -4.753
-6.5 | -0.205 | 0.00664 | -0.088 | -30.816
-6 | -0.14 | 0.03819 | -0.05 | -3.663
-5.5 | -0.14 | 0.00677 | -0.089 | -20.626
-5 | -0.107 | 0.00708 | -0.089 | -15.131
-4.5 | -0.127 | 0.00688 | -0.09 | -18.516
-4 | -0.078 | 0.00678 | -0.09 | -11.456
-3.5 | -0.017 | 0.00664 | -0.09 | -2.558
-3 | 0.048 | 0.00654 | -0.091 | 7.338
-2.5 | 0.115 | 0.00649 | -0.091 | 17.715
-2 | 0.182 | 0.00643 | -0.092 | 28.368
-1.5 | 0.25 | 0.00643 | -0.092 | 38.873
-1 | 0.317 | 0.00634 | -0.092 | 50.062
-0.5 | 0.384 | 0.00752 | -0.093 | 51.103
0 | 0.451 | 0.00716 | -0.093 | 63.055
0.5 | 0.518 | 0.00728 | -0.094 | 71.121
1 | 0.585 | 0.00663 | -0.094 | 88.228
1.5 | 0.651 | 0.00622 | -0.094 | 104.691
2 | 0.718 | 0.00586 | -0.095 | 122.503
2.5 | 0.784 | 0.00558 | -0.095 | 140.528
3 | 0.849 | 0.0056 | -0.095 | 151.486
3.5 | 0.912 | 0.00549 | -0.096 | 166.019
4 | 0.969 | 0.0056 | -0.096 | 173.049
4.5 | 1.018 | 0.00616 | -0.096 | 165.236
5 | 1.055 | 0.00649 | -0.097 | 162.598
5.5 | 1.055 | 0.00672 | -0.097 | 157.152
6 | 0.873 | 0.00703 | -0.097 | 124.241
6.5 | 0.662 | 0.00713 | -0.098 | 92.932
7 | 0.696 | 0.00739 | -0.098 | 94.237
7.5 | 0.73 | 0.00797 | -0.098 | 91.618
8 | 0.765 | 0.00782 | -0.099 | 97.739
8.5 | 0.647 | 0.05674 | -0.054 | 11.4
9 | 0.829 | 0.01344 | -0.099 | 61.73
9.5 | 0.839 | 0.01907 | -0.096 | 44
10 | 0.729 | 0.07069 | -0.053 | 10.306
10.5 | 0.906 | 0.02006 | -0.097 | 45.153
11 | 0.815 | 0.05951 | -0.073 | 13.7
11.5 | 0.816 | 0.0806 | -0.058 | 10.125
12 | 0.888 | 0.05748 | -0.078 | 15.443
12.5 | 0.875 | 0.08477 | -0.061 | 10.318
13 | 0.906 | 0.08889 | -0.063 | 10.197
13.5 | 0.929 | 0.09097 | -0.059 | 10.208
14 | 0.959 | 0.09689 | -0.061 | 9.893
14.5 | 0.997 | 0.09632 | -0.067 | 10.355
15 | 1.02 | 0.10793 | -0.064 | 9.447
15.5 | 1.042 | 0.10911 | -0.061 | 9.546
16 | 1.083 | 0.10661 | -0.068 | 10.163
16.5 | 2.186 | 0.10638 | -0.072 | 20.549
17 | 2.225 | 0.11842 | -0.069 | 18.787
17.5 | 2.253 | 0.12346 | -0.065 | 18.25
18 | 2.337 | 0.11901 | -0.071 | 19.636
18.5 | 2.415 | 0.11603 | -0.075 | 20.813
19 | 2.466 | 0.12324 | -0.075 | 20.008
19.5 | 2.462 | 0.16481 | -0.066 | 14.94
20 | 2.519 | 0.16863 | -0.067 | 14.936

## 112. Re 10M Mach 0.50 (2)
BIGFOIL.COM POLAR EXPORT
HN-1004
HN-1004 |  |  |  | Cl Max: | 1.2674 | at alpha= | 7 | deg
XFOIL ncrit=9 |  |  |  | L/D Max: | 143.608 | at alpha= | 3.5 | deg
Re: | 10000000 |  |  | Cd Min: | 0.27266 | at alpha= | -20 | deg
Mach: | 0.5 |  |  | Cl=0 at alpha= | -3.1849 | deg
|  |  |  | @ Cl=0.1, Cd= | 0.0050297
|  |  |  | @ Cl=0.4, Cd= | 0.0047812
|  |  |  | @ Cl=0.6, Cd= | 0.0048525
alpha (deg) | Cl | Cd | Cm | Cl/Cd
-20 | -0.771 | 0.27266 | 0.0489 | -2.8277
-19.5 | -0.7496 | 0.26442 | 0.0442 | -2.8349
-19 | -0.7284 | 0.25624 | 0.0397 | -2.8426
-18.5 | -0.7072 | 0.24811 | 0.0352 | -2.8503
-18 | -0.6864 | 0.24 | 0.031 | -2.86
-17.5 | -0.6657 | 0.23172 | 0.0267 | -2.8729
-17 | -0.6458 | 0.22365 | 0.0227 | -2.8875
-16.5 | -0.6269 | 0.2155 | 0.0187 | -2.909
-16 | -0.6075 | 0.20729 | 0.0149 | -2.9307
-15.5 | -0.4178 | 0.1655 | -0.0052 | -2.5245
-15 | -0.402 | 0.16027 | -0.0088 | -2.5083
-14.5 | -0.3867 | 0.15502 | -0.0121 | -2.4945
-14 | -0.3743 | 0.14973 | -0.0151 | -2.4998
-13.5 | -0.5204 | 0.1689 | -0.0001 | -3.0811
-13 | -0.5057 | 0.1614 | -0.0026 | -3.1332
-12.5 | -0.4916 | 0.15398 | -0.0049 | -3.1926
-12 | -0.4785 | 0.14648 | -0.0072 | -3.2667
-11.5 | -0.4668 | 0.13921 | -0.0091 | -3.3532
-11 | -0.4566 | 0.13189 | -0.0107 | -3.462
-10.5 | -0.4469 | 0.12468 | -0.0124 | -3.5844
-10 | -0.4293 | 0.11641 | -0.017 | -3.6878
-9.5 | -0.4056 | 0.1074 | -0.024 | -3.7765
-9 | -0.3915 | 0.09777 | -0.0307 | -4.0043
-8.5 | -0.3785 | 0.08828 | -0.0369 | -4.2875
-8 | -0.3643 | 0.07884 | -0.0442 | -4.6208
-7.5 | -0.3526 | 0.06955 | -0.0518 | -5.0697
-7 | -0.3457 | 0.06094 | -0.0589 | -5.6728
-6.5 | -0.3079 | 0.04652 | -0.0858 | -6.6187
-6 | -0.2652 | 0.03339 | -0.1037 | -7.9425
-5.5 | -0.2473 | 0.02507 | -0.1039 | -9.8644
-5 | -0.2213 | 0.01474 | -0.1032 | -15.0136
-4.5 | -0.1726 | 0.00825 | -0.101 | -20.9212
-4 | -0.1092 | 0.00587 | -0.0989 | -18.6031
-3.5 | -0.0421 | 0.00523 | -0.0974 | -8.0497
-3 | 0.0247 | 0.00515 | -0.0964 | 4.7961
-2.5 | 0.0915 | 0.00504 | -0.0957 | 18.1548
-2 | 0.1575 | 0.00496 | -0.0952 | 31.754
-1.5 | 0.2227 | 0.00494 | -0.0948 | 45.081
-1 | 0.288 | 0.00487 | -0.0945 | 59.1376
-0.5 | 0.3532 | 0.00481 | -0.0944 | 73.4304
0 | 0.4181 | 0.00477 | -0.0943 | 87.652
1 | 0.5474 | 0.00482 | -0.094 | 113.5685
1.5 | 0.6122 | 0.00486 | -0.0937 | 125.9671
2 | 0.6771 | 0.00505 | -0.0933 | 134.0792
2.5 | 0.7423 | 0.0053 | -0.0926 | 140.0566
3 | 0.8062 | 0.00573 | -0.0916 | 140.6981
3.5 | 0.8717 | 0.00607 | -0.0905 | 143.6079
4 | 0.9357 | 0.00662 | -0.089 | 141.3444
4.5 | 1.0003 | 0.00716 | -0.0871 | 139.7067
5 | 1.0651 | 0.00767 | -0.0847 | 138.8657
5.5 | 1.1278 | 0.00806 | -0.0813 | 139.9256
6 | 1.1921 | 0.00915 | -0.0774 | 130.2842
6.5 | 1.2422 | 0.0117 | -0.0705 | 106.1709
7 | 1.2674 | 0.01688 | -0.0605 | 75.0829
7.5 | 1.2671 | 0.02383 | -0.0498 | 53.1725
8 | 1.2364 | 0.03006 | -0.0375 | 41.1311
8.5 | 1.1942 | 0.0369 | -0.0291 | 32.3631
9 | 1.152 | 0.04638 | -0.029 | 24.8383
9.5 | 1.117 | 0.05919 | -0.0372 | 18.8714
10 | 1.0887 | 0.07536 | -0.05 | 14.4467
10.5 | 1.0639 | 0.09268 | -0.0615 | 11.4793
11 | 1.0433 | 0.10847 | -0.0708 | 9.6183
11.5 | 1.0274 | 0.12373 | -0.0801 | 8.3036
12 | 1.0174 | 0.13857 | -0.0892 | 7.3421

## 113. Re 12M Mach 0.00 (1)
BIGFOIL.COM POLAR EXPORT
HN-1004
HN-1004 |  |  |  | Cl Max: | 1.08 | at alpha= | 7.5 | deg
JavaFoil+Calcfoil stall+Eppler ext transition |  |  |  | L/D Max: | 186.617 | at alpha= | 6.5 | deg
Re: | 12000000 |  |  | Cd Min: | 0.00494 | at alpha= | 4 | deg
Mach: | 0 |  |  | Cl=0 at alpha= | -3.3684 | deg
|  |  |  | @ Cl=0.1, Cd= | 0.00613
|  |  |  | @ Cl=0.4, Cd= | 0.0072938
|  |  |  | @ Cl=0.6, Cd= | 0.0056596
alpha (deg) | Cl | Cd | Cm | Cl/Cd
-14 | -0.257 | 0.08985 | -0.038 | -2.866
-13.5 | -0.272 | 0.08529 | -0.038 | -3.193
-13 | -0.288 | 0.07977 | -0.039 | -3.607
-12.5 | -0.303 | 0.07517 | -0.04 | -4.027
-12 | -0.317 | 0.07083 | -0.04 | -4.477
-11.5 | -0.331 | 0.0655 | -0.042 | -5.054
-11 | -0.343 | 0.06155 | -0.043 | -5.569
-10.5 | -0.353 | 0.05678 | -0.044 | -6.215
-10 | -0.358 | 0.05226 | -0.046 | -6.86
-9.5 | -0.376 | 0.03176 | -0.059 | -11.825
-9 | -0.426 | 0.00747 | -0.074 | -57.074
-8.5 | -0.415 | 0.00681 | -0.075 | -60.868
-8 | -0.397 | 0.00665 | -0.075 | -59.664
-7.5 | -0.373 | 0.00647 | -0.075 | -57.633
-7 | -0.344 | 0.00644 | -0.076 | -53.395
-6.5 | -0.309 | 0.0068 | -0.076 | -45.456
-6 | -0.269 | 0.00667 | -0.077 | -40.373
-5.5 | -0.225 | 0.00655 | -0.077 | -34.314
-5 | -0.177 | 0.00647 | -0.077 | -27.28
-4.5 | -0.125 | 0.00638 | -0.078 | -19.6
-4 | -0.071 | 0.0063 | -0.078 | -11.261
-3.5 | -0.015 | 0.00626 | -0.078 | -2.409
-3 | 0.042 | 0.00624 | -0.079 | 6.743
-2.5 | 0.1 | 0.00613 | -0.079 | 16.321
-2 | 0.158 | 0.0063 | -0.079 | 25.141
-1.5 | 0.217 | 0.00614 | -0.08 | 35.319
-1 | 0.275 | 0.00738 | -0.08 | 37.279
-0.5 | 0.333 | 0.00705 | -0.08 | 47.263
0 | 0.391 | 0.00739 | -0.081 | 52.937
0.5 | 0.449 | 0.00677 | -0.081 | 66.334
1 | 0.507 | 0.00623 | -0.081 | 81.39
1.5 | 0.565 | 0.00585 | -0.082 | 96.482
2 | 0.622 | 0.00554 | -0.082 | 112.313
2.5 | 0.68 | 0.00524 | -0.082 | 129.638
3 | 0.737 | 0.00516 | -0.083 | 142.696
3.5 | 0.793 | 0.005 | -0.083 | 158.644
4 | 0.847 | 0.00494 | -0.083 | 171.274
4.5 | 0.898 | 0.00539 | -0.083 | 166.72
5 | 0.947 | 0.00546 | -0.084 | 173.581
5.5 | 0.992 | 0.00554 | -0.084 | 179.06
6 | 1.027 | 0.00562 | -0.084 | 182.865
6.5 | 1.054 | 0.00565 | -0.085 | 186.617
7 | 1.072 | 0.00592 | -0.085 | 180.993
7.5 | 1.08 | 0.00589 | -0.085 | 183.469
8 | 1.078 | 0.00601 | -0.085 | 179.377
8.5 | 1.065 | 0.00624 | -0.086 | 170.643
9 | 1.042 | 0.00634 | -0.086 | 164.421
9.5 | 1.011 | 0.00642 | -0.086 | 157.43
10 | 0.973 | 0.00648 | -0.086 | 150.114
10.5 | 0.929 | 0.0065 | -0.087 | 142.952
11 | 0.881 | 0.00664 | -0.087 | 132.609
11.5 | 0.83 | 0.00679 | -0.087 | 122.228
12 | 0.774 | 0.01531 | -0.087 | 50.568
12.5 | 0.717 | 0.01667 | -0.086 | 43.023

## 114. Re 12M Mach 0.00 (2)
BIGFOIL.COM POLAR EXPORT
HN-1004
HN-1004 |  |  |  | Cl Max: | 1.42 | at alpha= | 10 | deg
XFOIL ncrit=9 |  |  |  | L/D Max: | 141.122 | at alpha= | 6 | deg
Re: | 12000000 |  |  | Cd Min: | 0.03865 | at alpha= | -14.5 | deg
Mach: | 0 |  |  | Cl=0 at alpha= | -3.2532 | deg
|  |  |  | @ Cl=0.1, Cd= | 0.004856
|  |  |  | @ Cl=0.4, Cd= | 0.0047514
|  |  |  | @ Cl=0.6, Cd= | 0.0048971
alpha (deg) | Cl | Cd | Cm | Cl/Cd
-14.5 | -1.0925 | 0.03865 | -0.071 | -28.2665
-14 | -1.1493 | 0.02448 | -0.0752 | -46.9485
-13.5 | -1.1103 | 0.0202 | -0.0773 | -54.9653
-13 | -1.0644 | 0.01679 | -0.0791 | -63.3949
-12.5 | -1.0122 | 0.01462 | -0.0807 | -69.2339
-12 | -0.9575 | 0.01286 | -0.0821 | -74.4557
-11.5 | -0.9027 | 0.0106 | -0.0836 | -85.1604
-11 | -0.8429 | 0.0099 | -0.0852 | -85.1414
-10.5 | -0.7884 | 0.00941 | -0.0854 | -83.7832
-10 | -0.7344 | 0.00887 | -0.0854 | -82.7959
-9.5 | -0.6787 | 0.00845 | -0.0857 | -80.3195
-9 | -0.6228 | 0.00811 | -0.086 | -76.7941
-8.5 | -0.5692 | 0.00786 | -0.0857 | -72.4173
-8 | -0.5147 | 0.00762 | -0.0855 | -67.5459
-7.5 | -0.4605 | 0.00755 | -0.0853 | -60.9934
-7 | -0.4073 | 0.00733 | -0.0848 | -55.5662
-6 | -0.2989 | 0.00698 | -0.0843 | -42.8223
-4 | -0.0826 | 0.00496 | -0.083 | -16.6532
-3 | 0.028 | 0.0049 | -0.0829 | 5.7143
-2.5 | 0.0834 | 0.00485 | -0.0828 | 17.1959
-2 | 0.1387 | 0.00487 | -0.0827 | 28.4805
-1.5 | 0.1942 | 0.00481 | -0.0827 | 40.3742
-1 | 0.2499 | 0.00477 | -0.0828 | 52.3899
-0.5 | 0.3053 | 0.0047 | -0.0828 | 64.9574
0.5 | 0.4158 | 0.00476 | -0.0828 | 87.3529
1 | 0.4709 | 0.00471 | -0.0829 | 99.9788
1.5 | 0.526 | 0.00476 | -0.0829 | 110.5042
2 | 0.5809 | 0.00482 | -0.083 | 120.5187
2.5 | 0.6354 | 0.00504 | -0.0828 | 126.0714
3 | 0.6896 | 0.0053 | -0.0826 | 130.1132
3.5 | 0.744 | 0.00555 | -0.0824 | 134.0541
4 | 0.7971 | 0.00594 | -0.0821 | 134.1919
4.5 | 0.8503 | 0.00631 | -0.0817 | 134.7544
5 | 0.9039 | 0.00658 | -0.0814 | 137.3708
5.5 | 0.9556 | 0.00691 | -0.0807 | 138.2923
6 | 1.0062 | 0.00713 | -0.0797 | 141.122
7 | 1.1116 | 0.00803 | -0.0787 | 138.4309
7.5 | 1.164 | 0.00845 | -0.0783 | 137.7515
8 | 1.2162 | 0.00886 | -0.0779 | 137.2686
8.5 | 1.2681 | 0.00928 | -0.0774 | 136.6487
9 | 1.3196 | 0.00971 | -0.077 | 135.9011
9.5 | 1.3703 | 0.0102 | -0.0764 | 134.3431
10 | 1.42 | 0.01077 | -0.0756 | 131.8477

## 115. Re 12M Mach 0.10 (1)
BIGFOIL.COM POLAR EXPORT
HN-1004
HN-1004 |  |  |  | Cl Max: | 1.077 | at alpha= | 7.5 | deg
JavaFoil+Calcfoil stall+Eppler ext transition |  |  |  | L/D Max: | 185.924 | at alpha= | 6.5 | deg
Re: | 12000000 |  |  | Cd Min: | 0.00495 | at alpha= | 4 | deg
Mach: | 0.1 |  |  | Cl=0 at alpha= | -3.3684 | deg
|  |  |  | @ Cl=0.1, Cd= | 0.00616
|  |  |  | @ Cl=0.4, Cd= | 0.007334
|  |  |  | @ Cl=0.6, Cd= | 0.0056904
alpha (deg) | Cl | Cd | Cm | Cl/Cd
-14 | -0.224 | 0.09171 | -0.037 | -2.439
-13.5 | -0.241 | 0.08642 | -0.038 | -2.783
-13 | -0.258 | 0.08108 | -0.038 | -3.18
-12.5 | -0.275 | 0.07597 | -0.039 | -3.623
-12 | -0.292 | 0.07129 | -0.04 | -4.1
-11.5 | -0.309 | 0.06659 | -0.041 | -4.634
-11 | -0.324 | 0.06196 | -0.043 | -5.222
-10.5 | -0.336 | 0.05756 | -0.044 | -5.842
-10 | -0.345 | 0.05312 | -0.046 | -6.49
-9.5 | -0.35 | 0.04519 | -0.051 | -7.743
-9 | -0.414 | 0.00776 | -0.074 | -53.359
-8.5 | -0.407 | 0.00689 | -0.075 | -59.102
-8 | -0.392 | 0.00668 | -0.075 | -58.628
-7.5 | -0.37 | 0.00652 | -0.076 | -56.734
-7 | -0.342 | 0.00646 | -0.076 | -52.918
-6.5 | -0.308 | 0.00683 | -0.077 | -45.148
-6 | -0.269 | 0.00672 | -0.077 | -40.057
-5.5 | -0.225 | 0.00656 | -0.077 | -34.335
-5 | -0.177 | 0.00647 | -0.078 | -27.346
-4.5 | -0.125 | 0.00639 | -0.078 | -19.631
-4 | -0.071 | 0.0063 | -0.078 | -11.314
-3.5 | -0.015 | 0.00627 | -0.079 | -2.417
-3 | 0.042 | 0.00623 | -0.079 | 6.788
-2.5 | 0.1 | 0.00616 | -0.079 | 16.326
-2 | 0.159 | 0.00629 | -0.08 | 25.294
-1.5 | 0.218 | 0.00613 | -0.08 | 35.499
-1 | 0.276 | 0.00739 | -0.08 | 37.376
-0.5 | 0.335 | 0.00705 | -0.081 | 47.441
0 | 0.393 | 0.00741 | -0.081 | 53.061
0.5 | 0.451 | 0.00678 | -0.081 | 66.514
1 | 0.509 | 0.00624 | -0.082 | 81.623
1.5 | 0.568 | 0.00587 | -0.082 | 96.754
2 | 0.625 | 0.00555 | -0.082 | 112.654
2.5 | 0.683 | 0.00525 | -0.083 | 130.014
3 | 0.74 | 0.00518 | -0.083 | 143.036
3.5 | 0.797 | 0.00501 | -0.083 | 159.041
4 | 0.851 | 0.00495 | -0.084 | 171.694
4.5 | 0.903 | 0.00541 | -0.084 | 166.861
5 | 0.952 | 0.00548 | -0.084 | 173.549
5.5 | 0.996 | 0.00556 | -0.084 | 178.954
6 | 1.03 | 0.00564 | -0.085 | 182.519
6.5 | 1.056 | 0.00568 | -0.085 | 185.924
7 | 1.072 | 0.00579 | -0.085 | 185.124
7.5 | 1.077 | 0.00593 | -0.085 | 181.768
8 | 1.071 | 0.00606 | -0.086 | 176.724
8.5 | 1.054 | 0.00628 | -0.086 | 167.766
9 | 1.026 | 0.00638 | -0.086 | 160.858
9.5 | 0.989 | 0.00648 | -0.086 | 152.539
10 | 0.944 | 0.00654 | -0.087 | 144.326
10.5 | 0.893 | 0.00657 | -0.087 | 135.878
11 | 0.839 | 0.00673 | -0.087 | 124.621
11.5 | 0.782 | 0.00692 | -0.087 | 112.942
12 | 0.719 | 0.0157 | -0.087 | 45.769
12.5 | 0.654 | 0.01756 | -0.086 | 37.249

## 116. Re 12M Mach 0.10 (2)
BIGFOIL.COM POLAR EXPORT
HN-1004
HN-1004 |  |  |  | Cl Max: | 1.5882 | at alpha= | 13 | deg
XFOIL ncrit=9 |  |  |  | L/D Max: | 140.166 | at alpha= | 6 | deg
Re: | 12000000 |  |  | Cd Min: | 0.17561 | at alpha= | 18 | deg
Mach: | 0.1 |  |  | Cl=0 at alpha= | -3.25 | deg
|  |  |  | @ Cl=0.1, Cd= | 0.0048629
|  |  |  | @ Cl=0.4, Cd= | 0.0047373
|  |  |  | @ Cl=0.6, Cd= | 0.0048869
alpha (deg) | Cl | Cd | Cm | Cl/Cd
-12.5 | -0.9837 | 0.02724 | -0.0783 | -36.1123
-12 | -0.9596 | 0.01696 | -0.0832 | -56.5802
-11.5 | -0.9074 | 0.01372 | -0.085 | -66.137
-10.5 | -0.7972 | 0.00969 | -0.0869 | -82.2704
-10 | -0.7423 | 0.00909 | -0.0868 | -81.6612
-9.5 | -0.6858 | 0.00862 | -0.087 | -79.5592
-9 | -0.629 | 0.00825 | -0.0872 | -76.2424
-8.5 | -0.5746 | 0.00796 | -0.0868 | -72.1859
-8 | -0.5195 | 0.00771 | -0.0865 | -67.38
-7.5 | -0.4646 | 0.00763 | -0.0861 | -60.8912
-7 | -0.4107 | 0.00741 | -0.0856 | -55.4251
-6.5 | -0.356 | 0.00727 | -0.0853 | -48.9684
-6 | -0.3007 | 0.00734 | -0.0851 | -40.9673
-5.5 | -0.2478 | 0.00631 | -0.0845 | -39.271
-4 | -0.0834 | 0.00496 | -0.0835 | -16.8145
-3.5 | -0.028 | 0.00496 | -0.0834 | -5.6452
-3 | 0.028 | 0.00491 | -0.0833 | 5.7026
-2.5 | 0.0837 | 0.00486 | -0.0832 | 17.2222
-2 | 0.1393 | 0.00487 | -0.0831 | 28.6037
-1.5 | 0.1952 | 0.00482 | -0.0831 | 40.4979
-1 | 0.2511 | 0.00477 | -0.0832 | 52.6415
-0.5 | 0.3069 | 0.0047 | -0.0832 | 65.2979
0 | 0.3624 | 0.00469 | -0.0832 | 77.2708
0.5 | 0.418 | 0.00476 | -0.0832 | 87.8151
1 | 0.4735 | 0.00471 | -0.0833 | 100.5308
1.5 | 0.5289 | 0.00477 | -0.0833 | 110.8805
2 | 0.5841 | 0.00482 | -0.0833 | 121.1826
2.5 | 0.6388 | 0.00505 | -0.0831 | 126.495
3 | 0.6934 | 0.00531 | -0.0829 | 130.5838
3.5 | 0.7481 | 0.00556 | -0.0827 | 134.5504
4 | 0.8016 | 0.00596 | -0.0823 | 134.4966
4.5 | 0.8552 | 0.00633 | -0.0819 | 135.1027
5 | 0.9091 | 0.00661 | -0.0816 | 137.534
5.5 | 0.9612 | 0.00695 | -0.0808 | 138.3022
6 | 1.012 | 0.00722 | -0.0797 | 140.1662
6.5 | 1.0653 | 0.00767 | -0.0792 | 138.8918
7 | 1.1185 | 0.00808 | -0.0787 | 138.4282
7.5 | 1.1715 | 0.00851 | -0.0782 | 137.6616
8 | 1.2242 | 0.00893 | -0.0777 | 137.0885
8.5 | 1.2767 | 0.00936 | -0.0772 | 136.3996
9 | 1.3287 | 0.00982 | -0.0766 | 135.3055
9.5 | 1.3798 | 0.01035 | -0.0758 | 133.314
11 | 1.5015 | 0.01567 | -0.068 | 95.82
11.5 | 1.5377 | 0.01767 | -0.065 | 87.0232
12 | 1.5703 | 0.01983 | -0.0616 | 79.1881
12.5 | 1.5823 | 0.02369 | -0.0555 | 66.7919
13 | 1.5882 | 0.02676 | -0.0485 | 59.3498
13.5 | 1.5734 | 0.02997 | -0.0391 | 52.4992
14 | 1.5572 | 0.0342 | -0.0324 | 45.5322
14.5 | 1.5453 | 0.03906 | -0.0287 | 39.5622
15 | 1.5105 | 0.04788 | -0.0282 | 31.5476
15.5 | 1.482 | 0.05855 | -0.0322 | 25.3117
16 | 1.4289 | 0.07675 | -0.0429 | 18.6176
16.5 | 1.3669 | 0.10052 | -0.0579 | 13.5983
17 | 1.3054 | 0.12603 | -0.0731 | 10.3579
17.5 | 1.2438 | 0.15275 | -0.089 | 8.1427
18 | 1.2017 | 0.17561 | -0.1028 | 6.843

## 117. Re 12M Mach 0.25 (1)
BIGFOIL.COM POLAR EXPORT
HN-1004
HN-1004 |  |  |  | Cl Max: | 1.063 | at alpha= | 7 | deg
JavaFoil+Calcfoil stall+Eppler ext transition |  |  |  | L/D Max: | 181.181 | at alpha= | 6.5 | deg
Re: | 12000000 |  |  | Cd Min: | 0.00503 | at alpha= | 4 | deg
Mach: | 0.25 |  |  | Cl=0 at alpha= | -3.3644 | deg
|  |  |  | @ Cl=0.1, Cd= | 0.0062045
|  |  |  | @ Cl=0.4, Cd= | 0.02694
|  |  |  | @ Cl=0.6, Cd= | 0.02694
alpha (deg) | Cl | Cd | Cm | Cl/Cd
-13 | -0.054 | 0.08319 | -0.039 | -0.645
-12.5 | -0.051 | 0.07772 | -0.04 | -0.656
-12 | -0.048 | 0.07287 | -0.041 | -0.663
-11.5 | -0.045 | 0.07108 | -0.039 | -0.639
-11 | -0.138 | 0.06648 | -0.04 | -2.078
-10.5 | -0.187 | 0.06128 | -0.042 | -3.046
-10 | -0.224 | 0.05631 | -0.044 | -3.987
-9.5 | -0.251 | 0.05122 | -0.047 | -4.902
-9 | -0.271 | 0.04695 | -0.049 | -5.769
-8.5 | -0.303 | 0.02433 | -0.064 | -12.437
-8 | -0.347 | 0.0069 | -0.078 | -50.324
-7.5 | -0.341 | 0.00662 | -0.078 | -51.577
-7 | -0.326 | 0.00662 | -0.078 | -49.205
-6.5 | -0.3 | 0.00701 | -0.079 | -42.868
-6 | -0.267 | 0.00685 | -0.079 | -38.931
-5.5 | -0.226 | 0.00667 | -0.079 | -33.845
-5 | -0.179 | 0.00656 | -0.08 | -27.287
-4.5 | -0.128 | 0.00645 | -0.08 | -19.811
-4 | -0.073 | 0.00638 | -0.081 | -11.411
-3.5 | -0.016 | 0.00632 | -0.081 | -2.457
-3 | 0.043 | 0.00629 | -0.081 | 6.895
-2.5 | 0.103 | 0.0062 | -0.082 | 16.646
-2 | 0.163 | 0.00612 | -0.082 | 26.702
-1.5 | 0.224 | 0.00619 | -0.082 | 36.178
-1 | 0.284 | 0.00745 | -0.083 | 38.095
-0.5 | 0.344 | 0.00715 | -0.083 | 48.123
0 | 0.404 | 0.00752 | -0.083 | 53.694
0.5 | 0.464 | 0.00687 | -0.084 | 67.455
1 | 0.523 | 0.00632 | -0.084 | 82.872
1.5 | 0.583 | 0.00594 | -0.084 | 98.218
2 | 0.643 | 0.00561 | -0.085 | 114.581
2.5 | 0.702 | 0.0053 | -0.085 | 132.475
3 | 0.761 | 0.00524 | -0.085 | 145.142
3.5 | 0.818 | 0.00508 | -0.086 | 161.205
4 | 0.873 | 0.00503 | -0.086 | 173.535
4.5 | 0.925 | 0.00553 | -0.086 | 167.307
5 | 0.974 | 0.00562 | -0.086 | 173.485
5.5 | 1.016 | 0.00571 | -0.087 | 177.888
6 | 1.045 | 0.00582 | -0.087 | 179.675
6.5 | 1.062 | 0.00586 | -0.087 | 181.181
7 | 1.063 | 0.00603 | -0.088 | 176.375
7.5 | 1.047 | 0.0062 | -0.088 | 168.859
8 | 1.01 | 0.00652 | -0.088 | 154.888
8.5 | 0.954 | 0.00655 | -0.088 | 145.643
9 | 0.879 | 0.0067 | -0.089 | 131.31
9.5 | 0.787 | 0.00682 | -0.089 | 115.379
10 | 0.682 | 0.00682 | -0.089 | 99.93
10.5 | 0.565 | 0.00706 | -0.089 | 80.062
11 | 0.435 | 0.01557 | -0.089 | 27.964
11.5 | 0.289 | 0.01791 | -0.087 | 16.157
12 | 0.1 | 0.02694 | -0.082 | 3.731

## 118. Re 12M Mach 0.25 (2)
BIGFOIL.COM POLAR EXPORT
HN-1004
HN-1004 |  |  |  | Cl Max: | 1.5218 | at alpha= | 11 | deg
XFOIL ncrit=9 |  |  |  | L/D Max: | 140.74 | at alpha= | 6 | deg
Re: | 12000000 |  |  | Cd Min: | 0.15223 | at alpha= | 16 | deg
Mach: | 0.25 |  |  | Cl=0 at alpha= | -3.2375 | deg
|  |  |  | @ Cl=0.1, Cd= | 0.0048726
|  |  |  | @ Cl=0.4, Cd= | 0.0047385
|  |  |  | @ Cl=0.6, Cd= | 0.0048483
alpha (deg) | Cl | Cd | Cm | Cl/Cd
-11 | -0.5693 | 0.09858 | -0.0189 | -5.775
-10.5 | -0.5417 | 0.09414 | -0.0225 | -5.7542
-10 | -0.6408 | 0.05939 | -0.0555 | -10.7897
-9.5 | -0.6247 | 0.03946 | -0.0835 | -15.8312
-9 | -0.6563 | 0.01171 | -0.0947 | -56.0461
-8.5 | -0.6012 | 0.01008 | -0.0936 | -59.6429
-8 | -0.5437 | 0.00925 | -0.0925 | -58.7784
-7.5 | -0.4861 | 0.00872 | -0.0914 | -55.7454
-7 | -0.4294 | 0.00828 | -0.0903 | -51.8599
-6.5 | -0.372 | 0.00796 | -0.0895 | -46.7337
-6 | -0.315 | 0.00744 | -0.0887 | -42.3387
-5.5 | -0.2588 | 0.00677 | -0.0879 | -38.2275
-5 | -0.2023 | 0.00601 | -0.0872 | -33.6606
-4.5 | -0.1453 | 0.00534 | -0.0867 | -27.2097
-3.5 | -0.0304 | 0.00498 | -0.0859 | -6.1044
-3 | 0.0275 | 0.00495 | -0.0857 | 5.5556
-2.5 | 0.0853 | 0.00487 | -0.0855 | 17.5154
-2 | 0.1428 | 0.00488 | -0.0854 | 29.2623
-1.5 | 0.2003 | 0.00483 | -0.0853 | 41.47
-1 | 0.2581 | 0.00479 | -0.0853 | 53.8831
0 | 0.3728 | 0.00471 | -0.0853 | 79.1507
0.5 | 0.4301 | 0.00477 | -0.0853 | 90.1677
1 | 0.4873 | 0.00473 | -0.0854 | 103.0233
1.5 | 0.5444 | 0.00478 | -0.0853 | 113.8912
2 | 0.6014 | 0.00485 | -0.0853 | 124
2.5 | 0.6581 | 0.00508 | -0.085 | 129.5472
3 | 0.7143 | 0.00538 | -0.0847 | 132.7695
3.5 | 0.771 | 0.00564 | -0.0844 | 136.7021
4 | 0.8265 | 0.00606 | -0.0838 | 136.3861
4.5 | 0.8821 | 0.00645 | -0.0832 | 136.7597
5 | 0.9378 | 0.00682 | -0.0825 | 137.5073
5.5 | 0.9926 | 0.00711 | -0.0816 | 139.6062
6 | 1.0457 | 0.00743 | -0.0801 | 140.7402
6.5 | 1.1014 | 0.00794 | -0.0792 | 138.7154
7 | 1.1573 | 0.00842 | -0.0783 | 137.4466
7.5 | 1.2132 | 0.00889 | -0.0773 | 136.4679
8 | 1.2689 | 0.00938 | -0.0763 | 135.2772
8.5 | 1.324 | 0.00996 | -0.0751 | 132.9317
9 | 1.3763 | 0.01088 | -0.0732 | 126.4982
9.5 | 1.4233 | 0.01243 | -0.0703 | 114.5052
10 | 1.4659 | 0.01444 | -0.0668 | 101.5166
10.5 | 1.5 | 0.01727 | -0.0621 | 86.8558
11 | 1.5218 | 0.0211 | -0.056 | 72.1232
11.5 | 1.5167 | 0.02661 | -0.0471 | 56.9974
12 | 1.4789 | 0.03156 | -0.0346 | 46.8599
12.5 | 1.4414 | 0.03788 | -0.0273 | 38.0517
13 | 1.4008 | 0.04677 | -0.0259 | 29.9508
13.5 | 1.3653 | 0.05842 | -0.0308 | 23.3704
14 | 1.3321 | 0.07343 | -0.0406 | 18.1411
14.5 | 1.2882 | 0.09375 | -0.0542 | 13.7408
15 | 1.257 | 0.11205 | -0.065 | 11.2182
15.5 | 1.2158 | 0.13257 | -0.0769 | 9.171
16 | 1.1802 | 0.15223 | -0.0887 | 7.7527

## 119. Re 12M Mach 0.50 (1)
BIGFOIL.COM POLAR EXPORT
HN-1004
HN-1004 |  |  |  | Cl Max: | 2.516 | at alpha= | 20 | deg
JavaFoil+Calcfoil stall+Eppler ext transition |  |  |  | L/D Max: | 175.97 | at alpha= | 4 | deg
Re: | 12000000 |  |  | Cd Min: | 0.00541 | at alpha= | 3.5 | deg
Mach: | 0.5 |  |  | Cl=0 at alpha= | -3.3692 | deg
|  |  |  | @ Cl=0.1, Cd= | 0.0064202
|  |  |  | @ Cl=0.4, Cd= | 0.0074636
|  |  |  | @ Cl=0.6, Cd= | 0.0065746
alpha (deg) | Cl | Cd | Cm | Cl/Cd
-20 | -0.854 | 0.14817 | -0.046 | -5.763
-19.5 | -0.828 | 0.14005 | -0.046 | -5.913
-19 | -0.803 | 0.13424 | -0.045 | -5.981
-18.5 | -0.779 | 0.12702 | -0.046 | -6.13
-18 | -0.755 | 0.12826 | -0.047 | -5.888
-17.5 | -0.73 | 0.12271 | -0.046 | -5.946
-17 | -0.704 | 0.11791 | -0.045 | -5.967
-16.5 | -0.68 | 0.10894 | -0.047 | -6.244
-16 | -0.657 | 0.10121 | -0.048 | -6.487
-15.5 | -0.634 | 0.09327 | -0.05 | -6.793
-15 | -0.602 | 0.1043 | -0.045 | -5.775
-14.5 | -0.578 | 0.0954 | -0.046 | -6.06
-14 | -0.555 | 0.08694 | -0.048 | -6.38
-13.5 | -0.532 | 0.07828 | -0.051 | -6.799
-13 | -0.512 | 0.06808 | -0.055 | -7.519
-12.5 | -0.475 | 0.08341 | -0.044 | -5.695
-12 | -0.451 | 0.074 | -0.047 | -6.099
-11.5 | -0.429 | 0.06555 | -0.051 | -6.539
-11 | -0.409 | 0.05467 | -0.057 | -7.481
-10.5 | -0.374 | 0.06345 | -0.047 | -5.898
-10 | -0.347 | 0.06307 | -0.043 | -5.499
-9.5 | -0.32 | 0.06134 | -0.041 | -5.221
-9 | -0.309 | 0.03871 | -0.063 | -7.971
-8.5 | -0.331 | 0.00811 | -0.086 | -40.835
-8 | -0.244 | 0.0482 | -0.047 | -5.067
-7.5 | -0.218 | 0.04641 | -0.045 | -4.688
-7 | -0.195 | 0.0376 | -0.057 | -5.197
-6.5 | -0.205 | 0.00691 | -0.088 | -29.612
-6 | -0.141 | 0.03695 | -0.053 | -3.804
-5.5 | -0.14 | 0.00671 | -0.089 | -20.832
-5 | -0.107 | 0.00702 | -0.089 | -15.258
-4.5 | -0.127 | 0.00682 | -0.09 | -18.671
-4 | -0.078 | 0.00669 | -0.09 | -11.595
-3.5 | -0.017 | 0.00659 | -0.09 | -2.579
-3 | 0.048 | 0.00649 | -0.091 | 7.399
-2.5 | 0.115 | 0.0064 | -0.091 | 17.947
-2 | 0.182 | 0.00642 | -0.092 | 28.41
-1.5 | 0.25 | 0.00643 | -0.092 | 38.905
-1 | 0.317 | 0.00628 | -0.092 | 50.523
-0.5 | 0.384 | 0.00754 | -0.093 | 50.946
0 | 0.451 | 0.00722 | -0.093 | 62.461
0.5 | 0.518 | 0.00729 | -0.094 | 71.111
1 | 0.585 | 0.00667 | -0.094 | 87.645
1.5 | 0.651 | 0.00625 | -0.094 | 104.231
2 | 0.718 | 0.00588 | -0.095 | 122.063
2.5 | 0.784 | 0.00558 | -0.095 | 140.391
3 | 0.849 | 0.00556 | -0.095 | 152.678
3.5 | 0.912 | 0.00541 | -0.096 | 168.467
4 | 0.969 | 0.0055 | -0.096 | 175.97
4.5 | 1.018 | 0.00601 | -0.096 | 169.349
5 | 1.055 | 0.00632 | -0.097 | 166.84
5.5 | 1.055 | 0.00654 | -0.097 | 161.31
6 | 0.873 | 0.00684 | -0.097 | 127.564
6.5 | 0.662 | 0.00694 | -0.098 | 95.387
7 | 0.696 | 0.0072 | -0.098 | 96.77
7.5 | 0.73 | 0.00774 | -0.098 | 94.33
8 | 0.765 | 0.00755 | -0.099 | 101.236
8.5 | 0.651 | 0.05431 | -0.059 | 11.986
9 | 0.833 | 0.00774 | -0.099 | 107.619
9.5 | 0.848 | 0.01781 | -0.097 | 47.598
10 | 0.729 | 0.06945 | -0.054 | 10.501
10.5 | 0.912 | 0.01882 | -0.097 | 48.465
11 | 0.838 | 0.04878 | -0.08 | 17.179
11.5 | 0.818 | 0.07847 | -0.06 | 10.426
12 | 0.926 | 0.04117 | -0.086 | 22.491
12.5 | 0.881 | 0.08023 | -0.065 | 10.984
13 | 0.91 | 0.086 | -0.065 | 10.582
13.5 | 0.939 | 0.08471 | -0.066 | 11.086
14 | 0.965 | 0.09198 | -0.065 | 10.493
14.5 | 1.004 | 0.09114 | -0.07 | 11.021
15 | 1.022 | 0.10508 | -0.065 | 9.726
15.5 | 1.046 | 0.10505 | -0.064 | 9.96
16 | 1.095 | 0.09845 | -0.072 | 11.119
16.5 | 2.204 | 0.09924 | -0.074 | 22.208
17 | 2.232 | 0.11458 | -0.071 | 19.478
17.5 | 2.251 | 0.13766 | -0.064 | 16.355
18 | 2.311 | 0.14059 | -0.066 | 16.437
18.5 | 2.371 | 0.14349 | -0.068 | 16.523
19 | 2.427 | 0.14871 | -0.069 | 16.322
19.5 | 2.461 | 0.17913 | -0.065 | 13.737
20 | 2.516 | 0.18264 | -0.067 | 13.778

## 120. Re 12M Mach 0.50 (2)
BIGFOIL.COM POLAR EXPORT
HN-1004
HN-1004 |  |  |  | Cl Max: | 1.2733 | at alpha= | 7 | deg
XFOIL ncrit=9 |  |  |  | L/D Max: | 143.832 | at alpha= | 5.5 | deg
Re: | 12000000 |  |  | Cd Min: | 0.13794 | at alpha= | 12 | deg
Mach: | 0.5 |  |  | Cl=0 at alpha= | -3.1771 | deg
|  |  |  | @ Cl=0.1, Cd= | 0.0049791
|  |  |  | @ Cl=0.4, Cd= | 0.0047686
|  |  |  | @ Cl=0.6, Cd= | 0.0049141
alpha (deg) | Cl | Cd | Cm | Cl/Cd
-5 | -0.2257 | 0.01403 | -0.1028 | -16.087
-4.5 | -0.1756 | 0.00764 | -0.1007 | -22.9843
-4 | -0.111 | 0.00564 | -0.0987 | -19.6809
-3.5 | -0.0434 | 0.00516 | -0.0973 | -8.4109
-3 | 0.0238 | 0.00508 | -0.0963 | 4.685
-2.5 | 0.091 | 0.00499 | -0.0957 | 18.2365
-2 | 0.1572 | 0.00491 | -0.0952 | 32.0163
-1.5 | 0.2225 | 0.0049 | -0.0948 | 45.4082
-1 | 0.2881 | 0.00484 | -0.0946 | 59.5248
-0.5 | 0.3535 | 0.00479 | -0.0945 | 73.7996
0 | 0.4186 | 0.00476 | -0.0944 | 87.9412
0.5 | 0.4833 | 0.00485 | -0.0942 | 99.6495
1 | 0.548 | 0.00485 | -0.0941 | 112.9897
1.5 | 0.6129 | 0.00493 | -0.0938 | 124.3205
2 | 0.678 | 0.00504 | -0.0935 | 134.5238
2.5 | 0.7434 | 0.00526 | -0.0929 | 141.3308
3 | 0.8078 | 0.00566 | -0.0919 | 142.7208
4 | 0.9376 | 0.00654 | -0.0893 | 143.3639
5 | 1.0691 | 0.00754 | -0.0854 | 141.7905
5.5 | 1.1334 | 0.00788 | -0.0823 | 143.8325
6 | 1.1969 | 0.00882 | -0.0782 | 135.7029
6.5 | 1.2478 | 0.01132 | -0.0713 | 110.2297
7 | 1.2733 | 0.01648 | -0.0613 | 77.2633
7.5 | 1.2713 | 0.02363 | -0.0503 | 53.8003
8 | 1.2398 | 0.02997 | -0.0377 | 41.368
8.5 | 1.1974 | 0.03667 | -0.0291 | 32.6534
9 | 1.1547 | 0.04605 | -0.0288 | 25.0749
9.5 | 1.1195 | 0.05875 | -0.0368 | 19.0553
10 | 1.0913 | 0.07482 | -0.0496 | 14.5857
10.5 | 1.0668 | 0.09216 | -0.0613 | 11.5755
11 | 1.0464 | 0.10792 | -0.0705 | 9.6961
11.5 | 1.0307 | 0.12314 | -0.0798 | 8.3701
12 | 1.0208 | 0.13794 | -0.0889 | 7.4003

## 121. Re 14M Mach 0.00 (1)
BIGFOIL.COM POLAR EXPORT
HN-1004
HN-1004 |  |  |  | Cl Max: | 1.08 | at alpha= | 7.5 | deg
JavaFoil+Calcfoil stall+Eppler ext transition |  |  |  | L/D Max: | 190.549 | at alpha= | 6.5 | deg
Re: | 14000000 |  |  | Cd Min: | 0.0049 | at alpha= | 4 | deg
Mach: | 0 |  |  | Cl=0 at alpha= | -3.3684 | deg
|  |  |  | @ Cl=0.1, Cd= | 0.00611
|  |  |  | @ Cl=0.4, Cd= | 0.0073191
|  |  |  | @ Cl=0.6, Cd= | 0.005659
alpha (deg) | Cl | Cd | Cm | Cl/Cd
-14 | -0.258 | 0.08923 | -0.038 | -2.887
-13.5 | -0.272 | 0.0849 | -0.038 | -3.209
-13 | -0.288 | 0.07907 | -0.04 | -3.642
-12.5 | -0.303 | 0.07411 | -0.041 | -4.091
-12 | -0.318 | 0.06978 | -0.041 | -4.551
-11.5 | -0.332 | 0.06465 | -0.043 | -5.129
-11 | -0.344 | 0.06008 | -0.044 | -5.721
-10.5 | -0.354 | 0.05547 | -0.046 | -6.379
-10 | -0.362 | 0.04857 | -0.049 | -7.449
-9.5 | -0.41 | 0.01226 | -0.069 | -33.448
-9 | -0.427 | 0.00668 | -0.074 | -63.824
-8.5 | -0.415 | 0.00678 | -0.075 | -61.14
-8 | -0.397 | 0.0066 | -0.075 | -60.096
-7.5 | -0.373 | 0.00653 | -0.075 | -57.154
-7 | -0.344 | 0.00694 | -0.076 | -49.518
-6.5 | -0.309 | 0.00677 | -0.076 | -45.676
-6 | -0.269 | 0.0066 | -0.077 | -40.82
-5.5 | -0.225 | 0.00654 | -0.077 | -34.405
-5 | -0.177 | 0.00639 | -0.077 | -27.609
-4.5 | -0.125 | 0.00634 | -0.078 | -19.729
-4 | -0.071 | 0.00626 | -0.078 | -11.341
-3.5 | -0.015 | 0.00622 | -0.078 | -2.426
-3 | 0.042 | 0.00616 | -0.079 | 6.827
-2.5 | 0.1 | 0.00611 | -0.079 | 16.368
-2 | 0.158 | 0.00624 | -0.079 | 25.357
-1.5 | 0.217 | 0.00611 | -0.08 | 35.437
-1 | 0.275 | 0.00739 | -0.08 | 37.223
-0.5 | 0.333 | 0.00707 | -0.08 | 47.104
0 | 0.391 | 0.00742 | -0.081 | 52.703
0.5 | 0.449 | 0.00677 | -0.081 | 66.311
1 | 0.507 | 0.00627 | -0.081 | 80.795
1.5 | 0.565 | 0.00588 | -0.082 | 96.051
2 | 0.622 | 0.00552 | -0.082 | 112.648
2.5 | 0.68 | 0.00528 | -0.082 | 128.628
3 | 0.737 | 0.00518 | -0.083 | 142.265
3.5 | 0.793 | 0.00499 | -0.083 | 158.946
4 | 0.847 | 0.0049 | -0.083 | 172.931
4.5 | 0.898 | 0.00529 | -0.083 | 169.98
5 | 0.947 | 0.00536 | -0.084 | 176.893
5.5 | 0.992 | 0.00543 | -0.084 | 182.685
6 | 1.027 | 0.0055 | -0.084 | 186.723
6.5 | 1.054 | 0.00553 | -0.085 | 190.549
7 | 1.072 | 0.00564 | -0.085 | 190.185
7.5 | 1.08 | 0.00577 | -0.085 | 187.239
8 | 1.078 | 0.00589 | -0.085 | 183.023
8.5 | 1.065 | 0.00611 | -0.086 | 174.197
9 | 1.042 | 0.00621 | -0.086 | 167.789
9.5 | 1.011 | 0.00631 | -0.086 | 160.214
10 | 0.973 | 0.0064 | -0.086 | 151.937
10.5 | 0.929 | 0.00653 | -0.087 | 142.273
11 | 0.881 | 0.0065 | -0.087 | 135.588
11.5 | 0.83 | 0.00664 | -0.087 | 125.017
12 | 0.775 | 0.01282 | -0.087 | 60.471
12.5 | 0.719 | 0.01611 | -0.086 | 44.651

## 122. Re 14M Mach 0.00 (2)
BIGFOIL.COM POLAR EXPORT
HN-1004
HN-1004 |  |  |  | Cl Max: | 1.7276 | at alpha= | 14 | deg
XFOIL ncrit=9 |  |  |  | L/D Max: | 143.572 | at alpha= | 6.5 | deg
Re: | 14000000 |  |  | Cd Min: | 0.03192 | at alpha= | -15.5 | deg
Mach: | 0 |  |  | Cl=0 at alpha= | -3.2466 | deg
|  |  |  | @ Cl=0.1, Cd= | 0.0048431
|  |  |  | @ Cl=0.4, Cd= | 0.0047785
|  |  |  | @ Cl=0.6, Cd= | 0.0049247
alpha (deg) | Cl | Cd | Cm | Cl/Cd
-15.5 | -1.2484 | 0.03192 | -0.0745 | -39.1103
-15 | -1.2469 | 0.02541 | -0.0754 | -49.0712
-14.5 | -1.2125 | 0.02101 | -0.0773 | -57.7106
-14 | -1.1684 | 0.01809 | -0.0786 | -64.5882
-13.5 | -1.1182 | 0.0161 | -0.0798 | -69.4534
-13 | -1.0655 | 0.0143 | -0.0811 | -74.5105
-12.5 | -1.0107 | 0.01288 | -0.0823 | -78.4705
-12 | -0.9543 | 0.01164 | -0.0837 | -81.9845
-11 | -0.8417 | 0.00936 | -0.0858 | -89.9252
-10.5 | -0.7893 | 0.00883 | -0.0854 | -89.3884
-10 | -0.7351 | 0.0083 | -0.0855 | -88.5663
-9.5 | -0.6797 | 0.00788 | -0.0857 | -86.2563
-9 | -0.6263 | 0.00752 | -0.0854 | -83.2846
-8.5 | -0.5723 | 0.00724 | -0.0852 | -79.047
-8 | -0.5184 | 0.00698 | -0.0849 | -74.2693
-7.5 | -0.4647 | 0.00689 | -0.0845 | -67.4456
-7 | -0.4108 | 0.00667 | -0.0842 | -61.5892
-6.5 | -0.3562 | 0.00652 | -0.084 | -54.6319
-6 | -0.3022 | 0.00619 | -0.0838 | -48.8207
-4 | -0.0837 | 0.00494 | -0.0829 | -16.9433
-3 | 0.0274 | 0.00489 | -0.0828 | 5.6033
-2.5 | 0.0829 | 0.00484 | -0.0828 | 17.1281
-2 | 0.1383 | 0.00485 | -0.0827 | 28.5155
-1.5 | 0.1941 | 0.00479 | -0.0828 | 40.5219
-1 | 0.2498 | 0.00477 | -0.0828 | 52.369
-0.5 | 0.3052 | 0.00471 | -0.0828 | 64.7983
0.5 | 0.4159 | 0.00479 | -0.0829 | 86.8267
1 | 0.4711 | 0.00475 | -0.0829 | 99.1789
1.5 | 0.5264 | 0.00483 | -0.083 | 108.9855
2 | 0.5815 | 0.00486 | -0.083 | 119.6502
2.5 | 0.6358 | 0.00505 | -0.0829 | 125.901
3 | 0.6904 | 0.00527 | -0.0827 | 131.0057
3.5 | 0.7448 | 0.00551 | -0.0826 | 135.1724
4 | 0.798 | 0.00591 | -0.0822 | 135.0254
4.5 | 0.8516 | 0.00624 | -0.0819 | 136.4744
5 | 0.9052 | 0.00653 | -0.0816 | 138.6217
5.5 | 0.9581 | 0.00687 | -0.0812 | 139.4614
6 | 1.0065 | 0.00703 | -0.0796 | 143.1721
6.5 | 1.061 | 0.00739 | -0.0796 | 143.5724
7 | 1.1141 | 0.00777 | -0.0792 | 143.3848
7.5 | 1.1667 | 0.00816 | -0.0788 | 142.9779
8 | 1.2191 | 0.00856 | -0.0784 | 142.4182
8.5 | 1.2711 | 0.00897 | -0.078 | 141.7057
9 | 1.3226 | 0.00941 | -0.0775 | 140.5526
9.5 | 1.3734 | 0.0099 | -0.0769 | 138.7273
10 | 1.423 | 0.01049 | -0.0762 | 135.653
11 | 1.5129 | 0.01275 | -0.0729 | 118.6588
11.5 | 1.5536 | 0.01426 | -0.0707 | 108.9481
13 | 1.6637 | 0.01917 | -0.0629 | 86.7866
13.5 | 1.7019 | 0.02025 | -0.0607 | 84.0444
14 | 1.7276 | 0.02224 | -0.0567 | 77.6799

## 123. Re 14M Mach 0.10 (1)
BIGFOIL.COM POLAR EXPORT
HN-1004
HN-1004 |  |  |  | Cl Max: | 1.077 | at alpha= | 7.5 | deg
JavaFoil+Calcfoil stall+Eppler ext transition |  |  |  | L/D Max: | 189.85 | at alpha= | 6.5 | deg
Re: | 14000000 |  |  | Cd Min: | 0.00491 | at alpha= | 4 | deg
Mach: | 0.1 |  |  | Cl=0 at alpha= | -3.3684 | deg
|  |  |  | @ Cl=0.1, Cd= | 0.00614
|  |  |  | @ Cl=0.4, Cd= | 0.0073615
|  |  |  | @ Cl=0.6, Cd= | 0.0056879
alpha (deg) | Cl | Cd | Cm | Cl/Cd
-14 | -0.224 | 0.09105 | -0.037 | -2.458
-13.5 | -0.241 | 0.08608 | -0.038 | -2.795
-13 | -0.258 | 0.08068 | -0.039 | -3.197
-12.5 | -0.275 | 0.0753 | -0.04 | -3.658
-12 | -0.293 | 0.07024 | -0.041 | -4.168
-11.5 | -0.309 | 0.06547 | -0.042 | -4.723
-11 | -0.324 | 0.06061 | -0.044 | -5.352
-10.5 | -0.337 | 0.05641 | -0.045 | -5.976
-10 | -0.347 | 0.05028 | -0.048 | -6.905
-9.5 | -0.355 | 0.04001 | -0.054 | -8.877
-9 | -0.416 | 0.00748 | -0.075 | -55.692
-8.5 | -0.407 | 0.00679 | -0.075 | -59.935
-8 | -0.392 | 0.00664 | -0.075 | -58.95
-7.5 | -0.37 | 0.0065 | -0.076 | -56.879
-7 | -0.342 | 0.00646 | -0.076 | -52.941
-6.5 | -0.308 | 0.00682 | -0.077 | -45.212
-6 | -0.269 | 0.00665 | -0.077 | -40.455
-5.5 | -0.225 | 0.00654 | -0.077 | -34.407
-5 | -0.177 | 0.00645 | -0.078 | -27.454
-4.5 | -0.125 | 0.00635 | -0.078 | -19.773
-4 | -0.071 | 0.0063 | -0.078 | -11.32
-3.5 | -0.015 | 0.00625 | -0.079 | -2.427
-3 | 0.042 | 0.00616 | -0.079 | 6.858
-2.5 | 0.1 | 0.00614 | -0.079 | 16.371
-2 | 0.159 | 0.00627 | -0.08 | 25.392
-1.5 | 0.218 | 0.00611 | -0.08 | 35.647
-1 | 0.276 | 0.0074 | -0.08 | 37.36
-0.5 | 0.335 | 0.00708 | -0.081 | 47.273
0 | 0.393 | 0.00744 | -0.081 | 52.842
0.5 | 0.451 | 0.00679 | -0.081 | 66.49
1 | 0.509 | 0.00629 | -0.082 | 81.041
1.5 | 0.568 | 0.00589 | -0.082 | 96.356
2 | 0.625 | 0.00553 | -0.082 | 113.004
2.5 | 0.683 | 0.00529 | -0.083 | 129.036
3 | 0.74 | 0.00519 | -0.083 | 142.699
3.5 | 0.797 | 0.005 | -0.083 | 159.346
4 | 0.851 | 0.00491 | -0.084 | 173.362
4.5 | 0.903 | 0.00531 | -0.084 | 170.128
5 | 0.952 | 0.00538 | -0.084 | 176.859
5.5 | 0.996 | 0.00545 | -0.084 | 182.59
6 | 1.03 | 0.00553 | -0.085 | 186.376
6.5 | 1.056 | 0.00556 | -0.085 | 189.85
7 | 1.072 | 0.00567 | -0.085 | 189.005
7.5 | 1.077 | 0.00581 | -0.085 | 185.517
8 | 1.071 | 0.00594 | -0.086 | 180.338
8.5 | 1.054 | 0.00616 | -0.086 | 171.11
9 | 1.026 | 0.00625 | -0.086 | 164.166
9.5 | 0.989 | 0.00637 | -0.086 | 155.259
10 | 0.944 | 0.00646 | -0.087 | 146.118
10.5 | 0.893 | 0.0066 | -0.087 | 135.326
11 | 0.839 | 0.00658 | -0.087 | 127.437
11.5 | 0.782 | 0.00677 | -0.087 | 115.557
12 | 0.72 | 0.01526 | -0.087 | 47.157
12.5 | 0.657 | 0.01669 | -0.086 | 39.386

## 124. Re 14M Mach 0.10 (2)
BIGFOIL.COM POLAR EXPORT
HN-1004
HN-1004 |  |  |  | Cl Max: | 1.6035 | at alpha= | 13 | deg
XFOIL ncrit=9 |  |  |  | L/D Max: | 143.688 | at alpha= | 6.5 | deg
Re: | 14000000 |  |  | Cd Min: | 0.03643 | at alpha= | -13.5 | deg
Mach: | 0.1 |  |  | Cl=0 at alpha= | -3.2435 | deg
|  |  |  | @ Cl=0.1, Cd= | 0.004843
|  |  |  | @ Cl=0.4, Cd= | 0.004764
|  |  |  | @ Cl=0.6, Cd= | 0.0049163
alpha (deg) | Cl | Cd | Cm | Cl/Cd
-13.5 | -1.0479 | 0.03643 | -0.0727 | -28.7648
-13 | -1.06 | 0.02064 | -0.0819 | -51.3566
-12.5 | -1.0151 | 0.01639 | -0.0839 | -61.9341
-12 | -0.9625 | 0.0137 | -0.0854 | -70.2555
-11.5 | -0.9053 | 0.01191 | -0.0868 | -76.0118
-11 | -0.8473 | 0.01054 | -0.088 | -80.389
-10.5 | -0.7979 | 0.00913 | -0.0871 | -87.3932
-10 | -0.743 | 0.00853 | -0.0869 | -87.1043
-9.5 | -0.6866 | 0.00806 | -0.0871 | -85.1861
-9 | -0.6325 | 0.00767 | -0.0866 | -82.4641
-8.5 | -0.5778 | 0.00736 | -0.0863 | -78.5054
-8 | -0.5232 | 0.00708 | -0.0859 | -73.8983
-7.5 | -0.4688 | 0.00699 | -0.0854 | -67.0672
-7 | -0.4143 | 0.00677 | -0.085 | -61.1965
-6.5 | -0.3592 | 0.00661 | -0.0848 | -54.3419
-6 | -0.3046 | 0.00627 | -0.0844 | -48.5805
-4 | -0.0846 | 0.00495 | -0.0834 | -17.0909
-3.5 | -0.0287 | 0.00493 | -0.0833 | -5.8215
-2.5 | 0.0832 | 0.00484 | -0.0832 | 17.1901
-2 | 0.139 | 0.00485 | -0.0831 | 28.6598
-1.5 | 0.195 | 0.00479 | -0.0832 | 40.7098
-1 | 0.251 | 0.00478 | -0.0832 | 52.5105
-0.5 | 0.3068 | 0.00471 | -0.0832 | 65.138
0 | 0.3625 | 0.00471 | -0.0833 | 76.9639
0.5 | 0.4181 | 0.00479 | -0.0832 | 87.286
1 | 0.4736 | 0.00475 | -0.0833 | 99.7053
1.5 | 0.5292 | 0.00483 | -0.0833 | 109.5652
2 | 0.5846 | 0.00486 | -0.0834 | 120.2881
2.5 | 0.6393 | 0.00506 | -0.0832 | 126.3439
3 | 0.6942 | 0.00528 | -0.0831 | 131.4773
3.5 | 0.749 | 0.00552 | -0.0829 | 135.6884
4 | 0.8025 | 0.00592 | -0.0825 | 135.5574
4.5 | 0.8565 | 0.00626 | -0.0822 | 136.8211
5 | 0.9103 | 0.00658 | -0.0818 | 138.3435
5.5 | 0.9638 | 0.0069 | -0.0814 | 139.6812
6 | 1.0129 | 0.00707 | -0.0798 | 143.2673
6.5 | 1.0676 | 0.00743 | -0.0796 | 143.6878
7 | 1.1211 | 0.00782 | -0.0792 | 143.3632
7.5 | 1.1743 | 0.00822 | -0.0787 | 142.8589
8 | 1.2272 | 0.00863 | -0.0783 | 142.2016
8.5 | 1.2797 | 0.00906 | -0.0777 | 141.2472
9 | 1.3318 | 0.00951 | -0.0771 | 140.0421
9.5 | 1.3828 | 0.01006 | -0.0764 | 137.4553
10 | 1.4292 | 0.0112 | -0.0747 | 127.6071
10.5 | 1.4755 | 0.01226 | -0.0731 | 120.3507
11 | 1.5184 | 0.01368 | -0.0709 | 110.9942
13 | 1.6035 | 0.02604 | -0.0509 | 61.5783

## 125. Re 14M Mach 0.25 (1)
BIGFOIL.COM POLAR EXPORT
HN-1004
HN-1004 |  |  |  | Cl Max: | 1.063 | at alpha= | 7 | deg
JavaFoil+Calcfoil stall+Eppler ext transition |  |  |  | L/D Max: | 185.05 | at alpha= | 6.5 | deg
Re: | 14000000 |  |  | Cd Min: | 0.00497 | at alpha= | 4 | deg
Mach: | 0.25 |  |  | Cl=0 at alpha= | -3.3644 | deg
|  |  |  | @ Cl=0.1, Cd= | 0.0061815
|  |  |  | @ Cl=0.4, Cd= | 0.02397
|  |  |  | @ Cl=0.6, Cd= | 0.02397
alpha (deg) | Cl | Cd | Cm | Cl/Cd
-13 | -0.054 | 0.08246 | -0.039 | -0.652
-12.5 | -0.051 | 0.07697 | -0.04 | -0.663
-12 | -0.048 | 0.07202 | -0.041 | -0.672
-11.5 | -0.045 | 0.07013 | -0.04 | -0.649
-11 | -0.138 | 0.06608 | -0.04 | -2.091
-10.5 | -0.187 | 0.06036 | -0.043 | -3.097
-10 | -0.225 | 0.05556 | -0.045 | -4.047
-9.5 | -0.252 | 0.05014 | -0.048 | -5.021
-9 | -0.274 | 0.04308 | -0.052 | -6.357
-8.5 | -0.34 | 0.00804 | -0.076 | -42.278
-8 | -0.347 | 0.00688 | -0.078 | -50.482
-7.5 | -0.341 | 0.00668 | -0.078 | -51.109
-7 | -0.326 | 0.00653 | -0.078 | -49.829
-6.5 | -0.3 | 0.00694 | -0.079 | -43.282
-6 | -0.267 | 0.00677 | -0.079 | -39.424
-5.5 | -0.226 | 0.00664 | -0.079 | -34.019
-5 | -0.179 | 0.00651 | -0.08 | -27.529
-4.5 | -0.128 | 0.00644 | -0.08 | -19.817
-4 | -0.073 | 0.00634 | -0.081 | -11.48
-3.5 | -0.016 | 0.00629 | -0.081 | -2.467
-3 | 0.043 | 0.00621 | -0.081 | 6.982
-2.5 | 0.103 | 0.00618 | -0.082 | 16.698
-2 | 0.163 | 0.00606 | -0.082 | 26.981
-1.5 | 0.224 | 0.00616 | -0.082 | 36.353
-1 | 0.284 | 0.00747 | -0.083 | 38.016
-0.5 | 0.344 | 0.00717 | -0.083 | 47.964
0 | 0.404 | 0.00754 | -0.083 | 53.526
0.5 | 0.464 | 0.00687 | -0.084 | 67.442
1 | 0.523 | 0.00636 | -0.084 | 82.266
1.5 | 0.583 | 0.00595 | -0.084 | 97.978
2 | 0.643 | 0.00559 | -0.085 | 114.958
2.5 | 0.702 | 0.00534 | -0.085 | 131.465
3 | 0.761 | 0.00525 | -0.085 | 144.918
3.5 | 0.818 | 0.00506 | -0.086 | 161.723
4 | 0.873 | 0.00497 | -0.086 | 175.545
4.5 | 0.925 | 0.00542 | -0.086 | 170.616
5 | 0.974 | 0.00551 | -0.086 | 176.829
5.5 | 1.016 | 0.0056 | -0.087 | 181.575
6 | 1.045 | 0.0057 | -0.087 | 183.506
6.5 | 1.062 | 0.00574 | -0.087 | 185.05
7 | 1.063 | 0.0059 | -0.088 | 180.132
7.5 | 1.047 | 0.00607 | -0.088 | 172.413
8 | 1.01 | 0.00639 | -0.088 | 158.144
8.5 | 0.954 | 0.00642 | -0.088 | 148.759
9 | 0.879 | 0.00656 | -0.089 | 134.07
9.5 | 0.787 | 0.00671 | -0.089 | 117.285
10 | 0.682 | 0.00687 | -0.089 | 99.203
10.5 | 0.565 | 0.00702 | -0.089 | 80.51
11 | 0.436 | 0.01504 | -0.089 | 29.012
11.5 | 0.29 | 0.01724 | -0.088 | 16.845
12 | 0.102 | 0.02397 | -0.084 | 4.245

## 126. Re 14M Mach 0.25 (2)
BIGFOIL.COM POLAR EXPORT
HN-1004
HN-1004 |  |  |  | Cl Max: | 1.5121 | at alpha= | 11 | deg
XFOIL ncrit=9 |  |  |  | L/D Max: | 144.311 | at alpha= | 6 | deg
Re: | 14000000 |  |  | Cd Min: | 0.25219 | at alpha= | -20 | deg
Mach: | 0.25 |  |  | Cl=0 at alpha= | -3.231 | deg
|  |  |  | @ Cl=0.1, Cd= | 0.0048453
|  |  |  | @ Cl=0.4, Cd= | 0.0047631
|  |  |  | @ Cl=0.6, Cd= | 0.0048789
alpha (deg) | Cl | Cd | Cm | Cl/Cd
-20 | -0.7154 | 0.25219 | 0.0425 | -2.8368
-19.5 | -0.6976 | 0.24541 | 0.0385 | -2.8426
-19 | -0.6803 | 0.23854 | 0.0348 | -2.8519
-18.5 | -0.663 | 0.23166 | 0.031 | -2.862
-18 | -0.6464 | 0.22473 | 0.0274 | -2.8763
-17.5 | -0.6297 | 0.21744 | 0.0238 | -2.896
-17 | -0.6186 | 0.20658 | 0.02 | -2.9945
-16.5 | -0.6029 | 0.19944 | 0.0166 | -3.023
-16 | -0.5878 | 0.1924 | 0.0134 | -3.0551
-15 | -0.5596 | 0.17783 | 0.0073 | -3.1468
-14.5 | -0.5461 | 0.17156 | 0.0048 | -3.1831
-14 | -0.5344 | 0.16533 | 0.0029 | -3.2323
-13.5 | -0.523 | 0.15878 | 0.0009 | -3.2939
-13 | -0.512 | 0.15208 | -0.0012 | -3.3666
-12.5 | -0.5015 | 0.14527 | -0.0033 | -3.4522
-12 | -0.4898 | 0.13852 | -0.0053 | -3.536
-11.5 | -0.48 | 0.13165 | -0.0072 | -3.646
-11 | -0.4663 | 0.12396 | -0.0108 | -3.7617
-10.5 | -0.4454 | 0.11523 | -0.0173 | -3.8653
-10 | -0.4278 | 0.10691 | -0.0228 | -4.0015
-9 | -0.6619 | 0.01035 | -0.0945 | -63.9517
-8.5 | -0.6064 | 0.00906 | -0.0931 | -66.9316
-8 | -0.5485 | 0.00841 | -0.0919 | -65.22
-7.5 | -0.4912 | 0.00799 | -0.0907 | -61.4768
-7 | -0.4336 | 0.0076 | -0.0897 | -57.0526
-6.5 | -0.3754 | 0.00733 | -0.089 | -51.2142
-6 | -0.318 | 0.00687 | -0.0883 | -46.2882
-5.5 | -0.2612 | 0.00628 | -0.0875 | -41.5924
-5 | -0.2039 | 0.00575 | -0.087 | -35.4609
-4.5 | -0.1465 | 0.0053 | -0.0865 | -27.6415
-4 | -0.0891 | 0.00499 | -0.086 | -17.8557
-3.5 | -0.0312 | 0.00495 | -0.0858 | -6.303
-2.5 | 0.0848 | 0.00484 | -0.0855 | 17.5207
-2 | 0.1423 | 0.00486 | -0.0854 | 29.2798
-1.5 | 0.2002 | 0.0048 | -0.0853 | 41.7083
-1 | 0.258 | 0.00479 | -0.0853 | 53.8622
-0.5 | 0.3155 | 0.00472 | -0.0854 | 66.8432
0 | 0.3729 | 0.00473 | -0.0854 | 78.8372
0.5 | 0.4302 | 0.0048 | -0.0853 | 89.625
1 | 0.4874 | 0.00477 | -0.0854 | 102.1803
1.5 | 0.5449 | 0.00485 | -0.0854 | 112.3505
2 | 0.6021 | 0.00488 | -0.0854 | 123.3811
2.5 | 0.6585 | 0.00509 | -0.0851 | 129.3713
3 | 0.7153 | 0.00533 | -0.0849 | 134.2026
3.5 | 0.772 | 0.0056 | -0.0845 | 137.8571
4 | 0.8276 | 0.006 | -0.084 | 137.9333
4.5 | 0.8836 | 0.00637 | -0.0834 | 138.7127
5 | 0.9392 | 0.00677 | -0.0828 | 138.7297
5.5 | 0.9955 | 0.00705 | -0.0822 | 141.2057
6 | 1.0477 | 0.00726 | -0.0804 | 144.3113
6.5 | 1.1041 | 0.00769 | -0.0797 | 143.5761
7 | 1.1603 | 0.00813 | -0.0789 | 142.7183
7.5 | 1.2164 | 0.00858 | -0.0779 | 141.7716
8 | 1.2722 | 0.00907 | -0.0769 | 140.2646
8.5 | 1.3275 | 0.00964 | -0.0757 | 137.7075
9 | 1.3772 | 0.0109 | -0.0733 | 126.3486
9.5 | 1.4208 | 0.01287 | -0.0698 | 110.3963
10 | 1.4599 | 0.01529 | -0.0658 | 95.4807
10.5 | 1.491 | 0.01845 | -0.0608 | 80.813
11 | 1.5121 | 0.02227 | -0.0548 | 67.8985
11.5 | 1.5095 | 0.02735 | -0.0464 | 55.192
12 | 1.4738 | 0.032 | -0.0342 | 46.0562
12.5 | 1.4391 | 0.03814 | -0.0273 | 37.732
13 | 1.3989 | 0.047 | -0.026 | 29.7638
13.5 | 1.3627 | 0.05879 | -0.031 | 23.1791
14 | 1.3258 | 0.07467 | -0.0416 | 17.7555
14.5 | 1.2743 | 0.0971 | -0.0566 | 13.1236
15 | 1.2349 | 0.11746 | -0.0685 | 10.5134
15.5 | 1.1877 | 0.13966 | -0.0814 | 8.5042
16 | 1.1524 | 0.15995 | -0.0937 | 7.2048

## 127. Re 14M Mach 0.50 (1)
BIGFOIL.COM POLAR EXPORT
HN-1004
HN-1004 |  |  |  | Cl Max: | 2.516 | at alpha= | 20 | deg
JavaFoil+Calcfoil stall+Eppler ext transition |  |  |  | L/D Max: | 178.176 | at alpha= | 4 | deg
Re: | 14000000 |  |  | Cd Min: | 0.00535 | at alpha= | 3.5 | deg
Mach: | 0.5 |  |  | Cl=0 at alpha= | -3.3692 | deg
|  |  |  | @ Cl=0.1, Cd= | 0.0063834
|  |  |  | @ Cl=0.4, Cd= | 0.0074816
|  |  |  | @ Cl=0.6, Cd= | 0.0066186
alpha (deg) | Cl | Cd | Cm | Cl/Cd
-20 | -0.853 | 0.15922 | -0.046 | -5.357
-19.5 | -0.829 | 0.14485 | -0.046 | -5.721
-19 | -0.804 | 0.13828 | -0.046 | -5.814
-18.5 | -0.78 | 0.12986 | -0.046 | -6.004
-18 | -0.756 | 0.1266 | -0.047 | -5.969
-17.5 | -0.73 | 0.12076 | -0.047 | -6.048
-17 | -0.705 | 0.11591 | -0.046 | -6.079
-16.5 | -0.681 | 0.10685 | -0.048 | -6.376
-16 | -0.659 | 0.09811 | -0.05 | -6.715
-15.5 | -0.637 | 0.08923 | -0.052 | -7.137
-15 | -0.603 | 0.10319 | -0.045 | -5.841
-14.5 | -0.579 | 0.09412 | -0.047 | -6.148
-14 | -0.556 | 0.08543 | -0.049 | -6.504
-13.5 | -0.534 | 0.07594 | -0.053 | -7.034
-13 | -0.515 | 0.06432 | -0.057 | -8.011
-12.5 | -0.475 | 0.08265 | -0.044 | -5.75
-12 | -0.452 | 0.073 | -0.048 | -6.19
-11.5 | -0.43 | 0.06394 | -0.052 | -6.721
-11 | -0.412 | 0.05108 | -0.06 | -8.071
-10.5 | -0.375 | 0.06288 | -0.048 | -5.956
-10 | -0.347 | 0.06233 | -0.044 | -5.568
-9.5 | -0.32 | 0.06033 | -0.041 | -5.31
-9 | -0.319 | 0.02865 | -0.07 | -11.142
-8.5 | -0.332 | 0.00791 | -0.086 | -41.975
-8 | -0.245 | 0.04755 | -0.048 | -5.144
-7.5 | -0.218 | 0.04587 | -0.046 | -4.749
-7 | -0.208 | 0.02244 | -0.073 | -9.283
-6.5 | -0.205 | 0.00684 | -0.088 | -29.905
-6 | -0.143 | 0.032 | -0.061 | -4.481
-5.5 | -0.14 | 0.00717 | -0.089 | -19.497
-5 | -0.107 | 0.00694 | -0.089 | -15.441
-4.5 | -0.127 | 0.00676 | -0.09 | -18.843
-4 | -0.078 | 0.00663 | -0.09 | -11.701
-3.5 | -0.017 | 0.00653 | -0.09 | -2.603
-3 | 0.048 | 0.00643 | -0.091 | 7.465
-2.5 | 0.115 | 0.00637 | -0.091 | 18.039
-2 | 0.182 | 0.00637 | -0.092 | 28.642
-1.5 | 0.25 | 0.00638 | -0.092 | 39.201
-1 | 0.317 | 0.00628 | -0.092 | 50.565
-0.5 | 0.384 | 0.00757 | -0.093 | 50.792
0 | 0.451 | 0.0072 | -0.093 | 62.648
0.5 | 0.518 | 0.00729 | -0.094 | 71.066
1 | 0.585 | 0.00673 | -0.094 | 86.93
1.5 | 0.651 | 0.00624 | -0.094 | 104.336
2 | 0.718 | 0.00586 | -0.095 | 122.459
2.5 | 0.784 | 0.00562 | -0.095 | 139.45
3 | 0.849 | 0.00556 | -0.095 | 152.759
3.5 | 0.912 | 0.00535 | -0.096 | 170.521
4 | 0.969 | 0.00544 | -0.096 | 178.176
4.5 | 1.018 | 0.00589 | -0.096 | 172.818
5 | 1.055 | 0.00619 | -0.097 | 170.324
5.5 | 1.055 | 0.0064 | -0.097 | 164.917
6 | 0.873 | 0.00669 | -0.097 | 130.449
6.5 | 0.662 | 0.00679 | -0.098 | 97.536
7 | 0.696 | 0.00703 | -0.098 | 98.989
7.5 | 0.73 | 0.00756 | -0.098 | 96.597
8 | 0.765 | 0.00739 | -0.099 | 103.395
8.5 | 0.656 | 0.05148 | -0.064 | 12.752
9 | 0.833 | 0.00774 | -0.099 | 107.625
9.5 | 0.852 | 0.01711 | -0.098 | 49.773
10 | 0.731 | 0.06837 | -0.055 | 10.687
10.5 | 0.917 | 0.01787 | -0.098 | 51.335
11 | 0.863 | 0.03863 | -0.085 | 22.346
11.5 | 0.82 | 0.07698 | -0.061 | 10.651
12 | 0.949 | 0.03343 | -0.09 | 28.383
12.5 | 0.889 | 0.07531 | -0.069 | 11.807
13 | 0.914 | 0.08273 | -0.067 | 11.049
13.5 | 0.956 | 0.07451 | -0.073 | 12.836
14 | 0.974 | 0.08589 | -0.069 | 11.341
14.5 | 1.012 | 0.08577 | -0.073 | 11.799
15 | 1.024 | 0.10303 | -0.066 | 9.937
15.5 | 1.042 | 0.11634 | -0.061 | 8.96
16 | 1.075 | 0.11857 | -0.064 | 9.07
16.5 | 2.159 | 0.12162 | -0.067 | 17.752
17 | 2.209 | 0.13016 | -0.066 | 16.975
17.5 | 2.249 | 0.14842 | -0.063 | 15.151
18 | 2.304 | 0.15135 | -0.065 | 15.226
18.5 | 2.363 | 0.15503 | -0.066 | 15.241
19 | 2.419 | 0.15998 | -0.067 | 15.121
19.5 | 2.461 | 0.18759 | -0.065 | 13.116
20 | 2.516 | 0.19061 | -0.066 | 13.199

## 128. Re 14M Mach 0.50 (2)
BIGFOIL.COM POLAR EXPORT
HN-1004
HN-1004 |  |  |  | Cl Max: | 1.278 | at alpha= | 7 | deg
XFOIL ncrit=9 |  |  |  | L/D Max: | 148.054 | at alpha= | 3.5 | deg
Re: | 14000000 |  |  | Cd Min: | 0.2731 | at alpha= | -20 | deg
Mach: | 0.5 |  |  | Cl=0 at alpha= | -3.1726 | deg
|  |  |  | @ Cl=0.1, Cd= | 0.0049401
|  |  |  | @ Cl=0.4, Cd= | 0.0047985
|  |  |  | @ Cl=0.6, Cd= | 0.0049368
alpha (deg) | Cl | Cd | Cm | Cl/Cd
-20 | -0.7726 | 0.2731 | 0.0494 | -2.829
-19.5 | -0.7509 | 0.26488 | 0.0447 | -2.8349
-19 | -0.7297 | 0.25667 | 0.0402 | -2.843
-18.5 | -0.7083 | 0.24852 | 0.0357 | -2.8501
-18 | -0.6874 | 0.24038 | 0.0314 | -2.8596
-17.5 | -0.6666 | 0.23208 | 0.0271 | -2.8723
-17 | -0.6466 | 0.224 | 0.0231 | -2.8866
-16.5 | -0.6277 | 0.21571 | 0.019 | -2.9099
-16 | -0.6087 | 0.20709 | 0.0152 | -2.9393
-15.5 | -0.591 | 0.19813 | 0.0115 | -2.9829
-15 | -0.5734 | 0.1903 | 0.0083 | -3.0131
-14.5 | -0.558 | 0.18251 | 0.0056 | -3.0574
-14 | -0.5418 | 0.1755 | 0.003 | -3.0872
-13.5 | -0.5252 | 0.16874 | 0.0005 | -3.1125
-13 | -0.5101 | 0.16141 | -0.002 | -3.1603
-12.5 | -0.4943 | 0.15421 | -0.0042 | -3.2054
-12 | -0.4812 | 0.14679 | -0.0063 | -3.2782
-11.5 | -0.4701 | 0.13968 | -0.0079 | -3.3655
-11 | -0.4551 | 0.13176 | -0.0112 | -3.454
-10.5 | -0.4308 | 0.12268 | -0.0179 | -3.5116
-10 | -0.4073 | 0.11378 | -0.0245 | -3.5797
-9.5 | -0.2982 | 0.08381 | -0.0435 | -3.558
-9 | -0.2938 | 0.07438 | -0.0475 | -3.95
-8.5 | -0.3721 | 0.08365 | -0.0443 | -4.4483
-8 | -0.3646 | 0.07559 | -0.0488 | -4.8234
-7.5 | -0.3571 | 0.06747 | -0.0542 | -5.2927
-7 | -0.3364 | 0.05769 | -0.0666 | -5.8312
-6.5 | -0.2831 | 0.04166 | -0.0994 | -6.7955
-6 | -0.2793 | 0.03252 | -0.1023 | -8.5886
-5.5 | -0.2583 | 0.02359 | -0.1033 | -10.9496
-5 | -0.2209 | 0.01593 | -0.1025 | -13.8669
-4.5 | -0.1781 | 0.00721 | -0.1005 | -24.7018
-4 | -0.1124 | 0.00552 | -0.0985 | -20.3623
-3.5 | -0.0444 | 0.00512 | -0.0972 | -8.6719
-3 | 0.0234 | 0.005 | -0.0963 | 4.68
-2.5 | 0.0906 | 0.00495 | -0.0957 | 18.303
-2 | 0.1569 | 0.00488 | -0.0952 | 32.1516
-1.5 | 0.2225 | 0.00486 | -0.0949 | 45.7819
-1 | 0.2882 | 0.00481 | -0.0947 | 59.9168
-0.5 | 0.3536 | 0.00477 | -0.0946 | 74.13
0.5 | 0.4837 | 0.00485 | -0.0943 | 99.732
1 | 0.5486 | 0.00485 | -0.0942 | 113.1134
1.5 | 0.6137 | 0.00496 | -0.0939 | 123.7298
2 | 0.6789 | 0.00504 | -0.0936 | 134.7024
2.5 | 0.7442 | 0.00525 | -0.093 | 141.7524
3 | 0.8091 | 0.0056 | -0.0921 | 144.4821
3.5 | 0.875 | 0.00591 | -0.0911 | 148.0541
4 | 0.9394 | 0.00645 | -0.0896 | 145.6434
4.5 | 1.0046 | 0.00698 | -0.0878 | 143.9255
5 | 1.0718 | 0.00742 | -0.0858 | 144.4474
5.5 | 1.1398 | 0.00784 | -0.0835 | 145.3827
6 | 1.2008 | 0.00854 | -0.0789 | 140.6089
6.5 | 1.2524 | 0.01101 | -0.072 | 113.7511
7 | 1.278 | 0.01617 | -0.0619 | 79.0353
7.5 | 1.2745 | 0.0235 | -0.0506 | 54.234
8 | 1.2428 | 0.02986 | -0.038 | 41.6209
8.5 | 1.2001 | 0.03646 | -0.0291 | 32.9155
9 | 1.1572 | 0.04575 | -0.0286 | 25.294
9.5 | 1.1219 | 0.05834 | -0.0365 | 19.2304
10 | 1.0936 | 0.07435 | -0.0493 | 14.7088
10.5 | 1.0694 | 0.09168 | -0.061 | 11.6645
11 | 1.0492 | 0.10743 | -0.0702 | 9.7664
11.5 | 1.0337 | 0.12261 | -0.0796 | 8.4308
12 | 1.0239 | 0.13735 | -0.0886 | 7.4547

## 129. Re 16M Mach 0.00 (1)
BIGFOIL.COM POLAR EXPORT
HN-1004
HN-1004 |  |  |  | Cl Max: | 1.08 | at alpha= | 7.5 | deg
JavaFoil+Calcfoil stall+Eppler ext transition |  |  |  | L/D Max: | 194.042 | at alpha= | 6.5 | deg
Re: | 16000000 |  |  | Cd Min: | 0.00487 | at alpha= | 4 | deg
Mach: | 0 |  |  | Cl=0 at alpha= | -3.3684 | deg
|  |  |  | @ Cl=0.1, Cd= | 0.00611
|  |  |  | @ Cl=0.4, Cd= | 0.0073054
|  |  |  | @ Cl=0.6, Cd= | 0.0056674
alpha (deg) | Cl | Cd | Cm | Cl/Cd
-14.5 | -0.243 | 0.09427 | -0.038 | -2.576
-14 | -0.258 | 0.08857 | -0.038 | -2.91
-13.5 | -0.273 | 0.0843 | -0.039 | -3.234
-13 | -0.288 | 0.07817 | -0.04 | -3.688
-12.5 | -0.303 | 0.07364 | -0.041 | -4.12
-12 | -0.318 | 0.06877 | -0.042 | -4.626
-11.5 | -0.332 | 0.0635 | -0.044 | -5.232
-11 | -0.345 | 0.05836 | -0.046 | -5.911
-10.5 | -0.356 | 0.05318 | -0.048 | -6.689
-10 | -0.368 | 0.04254 | -0.054 | -8.645
-9.5 | -0.428 | 0.00817 | -0.073 | -52.388
-9 | -0.427 | 0.00658 | -0.074 | -64.845
-8.5 | -0.415 | 0.00676 | -0.075 | -61.37
-8 | -0.397 | 0.00659 | -0.075 | -60.229
-7.5 | -0.373 | 0.00651 | -0.076 | -57.353
-7 | -0.344 | 0.00685 | -0.076 | -50.171
-6.5 | -0.309 | 0.0067 | -0.076 | -46.151
-6 | -0.269 | 0.00661 | -0.077 | -40.72
-5.5 | -0.225 | 0.00643 | -0.077 | -34.963
-5 | -0.177 | 0.00639 | -0.077 | -27.635
-4.5 | -0.125 | 0.0063 | -0.078 | -19.859
-4 | -0.071 | 0.00624 | -0.078 | -11.382
-3.5 | -0.015 | 0.00616 | -0.078 | -2.448
-3 | 0.042 | 0.00615 | -0.079 | 6.845
-2.5 | 0.1 | 0.00611 | -0.079 | 16.374
-2 | 0.158 | 0.00619 | -0.079 | 25.593
-1.5 | 0.217 | 0.0061 | -0.08 | 35.505
-1 | 0.275 | 0.0074 | -0.08 | 37.156
-0.5 | 0.333 | 0.00707 | -0.08 | 47.067
0 | 0.391 | 0.0074 | -0.081 | 52.852
0.5 | 0.449 | 0.00679 | -0.081 | 66.114
1 | 0.507 | 0.00629 | -0.081 | 80.53
1.5 | 0.565 | 0.00587 | -0.082 | 96.127
2 | 0.622 | 0.00554 | -0.082 | 112.429
2.5 | 0.68 | 0.00528 | -0.082 | 128.668
3 | 0.737 | 0.00521 | -0.083 | 141.421
3.5 | 0.793 | 0.00498 | -0.083 | 159.325
4 | 0.847 | 0.00487 | -0.083 | 173.846
4.5 | 0.898 | 0.00521 | -0.083 | 172.436
5 | 0.947 | 0.00527 | -0.084 | 179.826
5.5 | 0.992 | 0.00534 | -0.084 | 185.746
6 | 1.027 | 0.00541 | -0.084 | 189.939
6.5 | 1.054 | 0.00543 | -0.085 | 194.042
7 | 1.072 | 0.00554 | -0.085 | 193.675
7.5 | 1.08 | 0.00567 | -0.085 | 190.588
8 | 1.078 | 0.00579 | -0.085 | 186.253
8.5 | 1.065 | 0.00601 | -0.086 | 177.191
9 | 1.042 | 0.00611 | -0.086 | 170.592
9.5 | 1.011 | 0.00622 | -0.086 | 162.505
10 | 0.973 | 0.0063 | -0.086 | 154.437
10.5 | 0.929 | 0.00629 | -0.087 | 147.728
11 | 0.881 | 0.0064 | -0.087 | 137.711
11.5 | 0.83 | 0.0065 | -0.087 | 127.764
12 | 0.776 | 0.01321 | -0.087 | 58.754
12.5 | 0.721 | 0.01562 | -0.087 | 46.155

## 130. Re 16M Mach 0.00 (2)
BIGFOIL.COM POLAR EXPORT
HN-1004
HN-1004 |  |  |  | Cl Max: | 1.8173 | at alpha= | 15 | deg
XFOIL ncrit=9 |  |  |  | L/D Max: | 147.632 | at alpha= | 7 | deg
Re: | 16000000 |  |  | Cd Min: | 0.12888 | at alpha= | 19 | deg
Mach: | 0 |  |  | Cl=0 at alpha= | -3.241 | deg
|  |  |  | @ Cl=0.1, Cd= | 0.00483
|  |  |  | @ Cl=0.4, Cd= | 0.0047697
|  |  |  | @ Cl=0.6, Cd= | 0.0049532
alpha (deg) | Cl | Cd | Cm | Cl/Cd
-16.5 | -1.3069 | 0.0323 | -0.0801 | -40.4613
-16 | -1.34 | 0.02721 | -0.0747 | -49.2466
-15.5 | -1.3055 | 0.02349 | -0.0767 | -55.5768
-15 | -1.2646 | 0.02047 | -0.0781 | -61.7782
-14.5 | -1.2196 | 0.01804 | -0.0791 | -67.6053
-14 | -1.1704 | 0.01607 | -0.0802 | -72.8314
-13.5 | -1.1179 | 0.01454 | -0.0813 | -76.8845
-13 | -1.0637 | 0.01315 | -0.0824 | -80.8897
-12.5 | -1.0081 | 0.01198 | -0.0836 | -84.1486
-12 | -0.951 | 0.01093 | -0.0849 | -87.0082
-11.5 | -0.8925 | 0.01002 | -0.0863 | -89.0719
-11 | -0.8432 | 0.009 | -0.0856 | -93.6889
-10.5 | -0.7906 | 0.00843 | -0.0854 | -93.7841
-10 | -0.7358 | 0.00792 | -0.0855 | -92.904
-9.5 | -0.6823 | 0.0075 | -0.0853 | -90.9733
-9 | -0.629 | 0.00714 | -0.0849 | -88.0952
-8.5 | -0.5752 | 0.00683 | -0.0847 | -84.2167
-8 | -0.5219 | 0.00659 | -0.0842 | -79.1958
-7.5 | -0.4678 | 0.00645 | -0.084 | -72.5271
-7 | -0.4133 | 0.00624 | -0.0838 | -66.234
-6.5 | -0.3586 | 0.00606 | -0.0836 | -59.1749
-5.5 | -0.2496 | 0.00545 | -0.0832 | -45.7982
-4 | -0.0845 | 0.00492 | -0.0828 | -17.1748
-2.5 | 0.0825 | 0.00483 | -0.0827 | 17.0807
-2 | 0.1381 | 0.00483 | -0.0827 | 28.5921
-1.5 | 0.194 | 0.00478 | -0.0828 | 40.5858
-1 | 0.2497 | 0.00476 | -0.0828 | 52.458
-0.5 | 0.3053 | 0.00471 | -0.0829 | 64.8195
0 | 0.3608 | 0.00472 | -0.0829 | 76.4407
0.5 | 0.416 | 0.00479 | -0.0829 | 86.8476
1 | 0.4713 | 0.00478 | -0.083 | 98.5983
1.5 | 0.5266 | 0.00487 | -0.083 | 108.1314
2 | 0.5819 | 0.0049 | -0.0831 | 118.7551
2.5 | 0.6363 | 0.00506 | -0.083 | 125.751
3 | 0.6909 | 0.00525 | -0.0829 | 131.6
3.5 | 0.7454 | 0.00549 | -0.0827 | 135.7741
4 | 0.799 | 0.00584 | -0.0824 | 136.8151
4.5 | 0.8527 | 0.00616 | -0.0821 | 138.4253
5 | 0.9062 | 0.00649 | -0.0818 | 139.6302
5.5 | 0.9596 | 0.00679 | -0.0815 | 141.3255
6 | 1.0127 | 0.00706 | -0.0811 | 143.4419
6.5 | 1.0629 | 0.0072 | -0.08 | 147.625
7 | 1.1161 | 0.00756 | -0.0796 | 147.6323
7.5 | 1.1689 | 0.00794 | -0.0793 | 147.2166
8 | 1.2214 | 0.00833 | -0.0789 | 146.6267
8.5 | 1.2735 | 0.00873 | -0.0785 | 145.8763
9 | 1.3251 | 0.00917 | -0.078 | 144.5038
9.5 | 1.3759 | 0.00966 | -0.0774 | 142.4327
10 | 1.424 | 0.01047 | -0.0763 | 136.0076
10.5 | 1.4724 | 0.01118 | -0.0753 | 131.6995
11 | 1.5195 | 0.01199 | -0.0741 | 126.7306
11.5 | 1.5645 | 0.01299 | -0.0726 | 120.4388
12 | 1.6069 | 0.01422 | -0.0708 | 113.0028
12.5 | 1.6459 | 0.0157 | -0.0684 | 104.8344
13 | 1.6858 | 0.01693 | -0.0664 | 99.5747
13.5 | 1.7269 | 0.01788 | -0.0645 | 96.5828
14 | 1.7655 | 0.01892 | -0.0624 | 93.314
14.5 | 1.7948 | 0.02061 | -0.0589 | 87.0839
15 | 1.8173 | 0.02239 | -0.0544 | 81.1657
15.5 | 1.8054 | 0.02502 | -0.0445 | 72.1583
16 | 1.8074 | 0.02748 | -0.0383 | 65.7715
16.5 | 1.8044 | 0.03073 | -0.0329 | 58.7179
17 | 1.7567 | 0.03874 | -0.0275 | 45.3459
17.5 | 1.7202 | 0.04797 | -0.0274 | 35.8599
18 | 1.6161 | 0.07127 | -0.0379 | 22.6757
18.5 | 1.5595 | 0.09133 | -0.0499 | 17.0754
19 | 1.4382 | 0.12888 | -0.0732 | 11.1592

## 131. Re 16M Mach 0.10 (1)
BIGFOIL.COM POLAR EXPORT
HN-1004
HN-1004 |  |  |  | Cl Max: | 1.077 | at alpha= | 7.5 | deg
JavaFoil+Calcfoil stall+Eppler ext transition |  |  |  | L/D Max: | 193.337 | at alpha= | 6.5 | deg
Re: | 16000000 |  |  | Cd Min: | 0.00488 | at alpha= | 4 | deg
Mach: | 0.1 |  |  | Cl=0 at alpha= | -3.3684 | deg
|  |  |  | @ Cl=0.1, Cd= | 0.0061
|  |  |  | @ Cl=0.4, Cd= | 0.0073464
|  |  |  | @ Cl=0.6, Cd= | 0.0056891
alpha (deg) | Cl | Cd | Cm | Cl/Cd
-14 | -0.224 | 0.0904 | -0.038 | -2.477
-13.5 | -0.241 | 0.08535 | -0.038 | -2.821
-13 | -0.258 | 0.0803 | -0.039 | -3.213
-12.5 | -0.276 | 0.07444 | -0.041 | -3.705
-12 | -0.293 | 0.06954 | -0.042 | -4.214
-11.5 | -0.31 | 0.06452 | -0.043 | -4.8
-11 | -0.325 | 0.06013 | -0.044 | -5.4
-10.5 | -0.339 | 0.05457 | -0.047 | -6.204
-10 | -0.351 | 0.04623 | -0.051 | -7.588
-9.5 | -0.391 | 0.015 | -0.068 | -26.076
-9 | -0.417 | 0.00668 | -0.075 | -62.41
-8.5 | -0.407 | 0.00685 | -0.075 | -59.478
-8 | -0.392 | 0.00662 | -0.076 | -59.167
-7.5 | -0.37 | 0.00649 | -0.076 | -57.001
-7 | -0.342 | 0.0069 | -0.076 | -49.577
-6.5 | -0.308 | 0.00674 | -0.077 | -45.763
-6 | -0.269 | 0.00661 | -0.077 | -40.756
-5.5 | -0.225 | 0.00646 | -0.077 | -34.862
-5 | -0.177 | 0.00637 | -0.078 | -27.774
-4.5 | -0.125 | 0.00634 | -0.078 | -19.792
-4 | -0.071 | 0.00623 | -0.078 | -11.442
-3.5 | -0.015 | 0.00616 | -0.079 | -2.459
-3 | 0.042 | 0.00618 | -0.079 | 6.841
-2.5 | 0.1 | 0.0061 | -0.079 | 16.482
-2 | 0.159 | 0.00621 | -0.08 | 25.633
-1.5 | 0.218 | 0.0061 | -0.08 | 35.712
-1 | 0.276 | 0.00741 | -0.08 | 37.288
-0.5 | 0.335 | 0.00708 | -0.081 | 47.238
0 | 0.393 | 0.00742 | -0.081 | 52.981
0.5 | 0.451 | 0.00681 | -0.081 | 66.288
1 | 0.509 | 0.00631 | -0.082 | 80.774
1.5 | 0.568 | 0.00588 | -0.082 | 96.439
2 | 0.625 | 0.00554 | -0.082 | 112.803
2.5 | 0.683 | 0.00529 | -0.083 | 129.047
3 | 0.74 | 0.00522 | -0.083 | 141.882
3.5 | 0.797 | 0.00499 | -0.083 | 159.8
4 | 0.851 | 0.00488 | -0.084 | 174.364
4.5 | 0.903 | 0.00523 | -0.084 | 172.599
5 | 0.952 | 0.00529 | -0.084 | 179.811
5.5 | 0.996 | 0.00536 | -0.084 | 185.655
6 | 1.03 | 0.00543 | -0.085 | 189.599
6.5 | 1.056 | 0.00546 | -0.085 | 193.337
7 | 1.072 | 0.00557 | -0.085 | 192.483
7.5 | 1.077 | 0.00571 | -0.085 | 188.844
8 | 1.071 | 0.00584 | -0.086 | 183.522
8.5 | 1.054 | 0.00605 | -0.086 | 174.057
9 | 1.026 | 0.00616 | -0.086 | 166.55
9.5 | 0.989 | 0.00619 | -0.086 | 159.804
10 | 0.944 | 0.00635 | -0.087 | 148.542
10.5 | 0.893 | 0.00635 | -0.087 | 140.557
11 | 0.839 | 0.00647 | -0.087 | 129.548
11.5 | 0.782 | 0.00646 | -0.087 | 120.972
12 | 0.721 | 0.01487 | -0.087 | 48.446
12.5 | 0.659 | 0.01629 | -0.087 | 40.437

## 132. Re 16M Mach 0.10 (2)
BIGFOIL.COM POLAR EXPORT
HN-1004
HN-1004 |  |  |  | Cl Max: | 1.7203 | at alpha= | 14 | deg
XFOIL ncrit=9 |  |  |  | L/D Max: | 379.625 | at alpha= | -0.5 | deg
Re: | 16000000 |  |  | Cd Min: | 0.16451 | at alpha= | 18 | deg
Mach: | 0.1 |  |  | Cl=0 at alpha= | -3.2289 | deg
|  |  |  | @ Cl=0.1, Cd= | 0.00084
|  |  |  | @ Cl=0.4, Cd= | 0.004767
|  |  |  | @ Cl=0.6, Cd= | 0.0049538
alpha (deg) | Cl | Cd | Cm | Cl/Cd
-14.5 | -1.0405 | 0.0529 | -0.0594 | -19.6692
-14 | -1.1484 | 0.02575 | -0.0802 | -44.5981
-13.5 | -1.1148 | 0.02026 | -0.0827 | -55.0247
-13 | -1.0694 | 0.0165 | -0.0844 | -64.8121
-12.5 | -1.0168 | 0.01416 | -0.0856 | -71.8079
-12 | -0.9609 | 0.01236 | -0.0868 | -77.7427
-11.5 | -0.9023 | 0.011 | -0.0881 | -82.0273
-10.5 | -0.7905 | 0.00169 | -0.0839 | -467.7515
-10 | -0.738 | 0.00152 | -0.0836 | -485.5263
-9.5 | -0.6856 | 0.0014 | -0.0832 | -489.7143
-9 | -0.6322 | 0.00132 | -0.0829 | -478.9394
-8.5 | -0.5793 | 0.00124 | -0.0824 | -467.1774
-8 | -0.5253 | 0.0012 | -0.0821 | -437.75
-7.5 | -0.4706 | 0.00119 | -0.082 | -395.4622
-7 | -0.4159 | 0.00113 | -0.0819 | -368.0531
-6.5 | -0.3611 | 0.0011 | -0.0818 | -328.2727
-6 | -0.3063 | 0.00107 | -0.0816 | -286.2617
-5.5 | -0.2515 | 0.00099 | -0.0816 | -254.0404
-5 | -0.1964 | 0.00093 | -0.0816 | -211.1828
-4 | -0.0859 | 0.00087 | -0.0814 | -98.7356
-3 | 0.0255 | 0.00085 | -0.0815 | 30
-2.5 | 0.0811 | 0.00084 | -0.0815 | 96.5476
-2 | 0.1367 | 0.00084 | -0.0815 | 162.7381
-1.5 | 0.1925 | 0.00082 | -0.0816 | 234.7561
-1 | 0.2481 | 0.00081 | -0.0816 | 306.2963
-0.5 | 0.3037 | 0.0008 | -0.0818 | 379.625
0 | 0.3627 | 0.00472 | -0.0833 | 76.8432
0.5 | 0.4182 | 0.00479 | -0.0833 | 87.3069
1 | 0.4739 | 0.00478 | -0.0834 | 99.1423
1.5 | 0.5295 | 0.00488 | -0.0834 | 108.5041
2 | 0.585 | 0.00491 | -0.0834 | 119.1446
2.5 | 0.6398 | 0.00507 | -0.0833 | 126.1933
3 | 0.6947 | 0.00526 | -0.0832 | 132.0722
3.5 | 0.7496 | 0.0055 | -0.083 | 136.2909
4 | 0.8035 | 0.00585 | -0.0827 | 137.3504
4.5 | 0.8576 | 0.00618 | -0.0823 | 138.7702
5 | 0.9115 | 0.00652 | -0.082 | 139.8006
5.5 | 0.9654 | 0.00682 | -0.0816 | 141.5543
6 | 1.0189 | 0.00709 | -0.0812 | 143.7094
6.5 | 1.0695 | 0.00724 | -0.08 | 147.721
7 | 1.1232 | 0.00761 | -0.0796 | 147.5953
7.5 | 1.1765 | 0.008 | -0.0792 | 147.0625
8 | 1.2295 | 0.0084 | -0.0787 | 146.369
8.5 | 1.2822 | 0.00882 | -0.0782 | 145.3741
9 | 1.3342 | 0.00928 | -0.0776 | 143.7716
9.5 | 1.3852 | 0.00984 | -0.0768 | 140.7724
10 | 1.4335 | 0.01074 | -0.0755 | 133.473
10.5 | 1.4815 | 0.01159 | -0.0742 | 127.8257
11 | 1.5276 | 0.01262 | -0.0725 | 121.046
11.5 | 1.5694 | 0.0141 | -0.0702 | 111.305
12 | 1.6028 | 0.01641 | -0.0667 | 97.6722
12.5 | 1.6338 | 0.01871 | -0.063 | 87.3223
13 | 1.6704 | 0.02015 | -0.0603 | 82.8983
13.5 | 1.7044 | 0.0216 | -0.0572 | 78.9074
14 | 1.7203 | 0.02405 | -0.0516 | 71.5301
14.5 | 1.6562 | 0.03012 | -0.0359 | 54.9867
15 | 1.6377 | 0.03484 | -0.03 | 47.0063
16 | 1.5105 | 0.06137 | -0.0332 | 24.613
16.5 | 1.5011 | 0.07128 | -0.0387 | 21.0592
17 | 1.3623 | 0.11186 | -0.0644 | 12.1786
17.5 | 1.3302 | 0.13006 | -0.0751 | 10.2276
18 | 1.2403 | 0.16451 | -0.0961 | 7.5394

## 133. Re 16M Mach 0.25 (1)
BIGFOIL.COM POLAR EXPORT
HN-1004
HN-1004 |  |  |  | Cl Max: | 1.063 | at alpha= | 7 | deg
JavaFoil+Calcfoil stall+Eppler ext transition |  |  |  | L/D Max: | 188.493 | at alpha= | 6.5 | deg
Re: | 16000000 |  |  | Cd Min: | 0.00494 | at alpha= | 4 | deg
Mach: | 0.25 |  |  | Cl=0 at alpha= | -3.3644 | deg
|  |  |  | @ Cl=0.1, Cd= | 0.0061425
|  |  |  | @ Cl=0.4, Cd= | 0.02284
|  |  |  | @ Cl=0.6, Cd= | 0.02284
alpha (deg) | Cl | Cd | Cm | Cl/Cd
-13 | -0.054 | 0.08165 | -0.04 | -0.658
-12.5 | -0.051 | 0.07667 | -0.04 | -0.666
-12 | -0.048 | 0.07166 | -0.042 | -0.675
-11.5 | -0.045 | 0.07004 | -0.04 | -0.65
-11 | -0.138 | 0.0656 | -0.041 | -2.108
-10.5 | -0.187 | 0.0594 | -0.044 | -3.154
-10 | -0.226 | 0.05408 | -0.046 | -4.171
-9.5 | -0.254 | 0.04689 | -0.051 | -5.416
-9 | -0.288 | 0.02818 | -0.063 | -10.205
-8.5 | -0.343 | 0.00684 | -0.077 | -50.133
-8 | -0.347 | 0.00683 | -0.078 | -50.86
-7.5 | -0.341 | 0.00667 | -0.078 | -51.212
-7 | -0.326 | 0.00649 | -0.078 | -50.18
-6.5 | -0.3 | 0.00683 | -0.079 | -43.959
-6 | -0.267 | 0.00671 | -0.079 | -39.739
-5.5 | -0.226 | 0.00654 | -0.079 | -34.559
-5 | -0.179 | 0.00645 | -0.08 | -27.753
-4.5 | -0.128 | 0.00637 | -0.08 | -20.044
-4 | -0.073 | 0.00631 | -0.081 | -11.543
-3.5 | -0.016 | 0.00621 | -0.081 | -2.501
-3 | 0.043 | 0.00619 | -0.081 | 7.011
-2.5 | 0.103 | 0.00614 | -0.082 | 16.814
-2 | 0.163 | 0.00623 | -0.082 | 26.231
-1.5 | 0.224 | 0.00614 | -0.082 | 36.426
-1 | 0.284 | 0.0075 | -0.083 | 37.873
-0.5 | 0.344 | 0.00718 | -0.083 | 47.904
0 | 0.404 | 0.00752 | -0.083 | 53.668
0.5 | 0.464 | 0.0069 | -0.084 | 67.221
1 | 0.523 | 0.00638 | -0.084 | 82.056
1.5 | 0.583 | 0.00594 | -0.084 | 98.104
2 | 0.643 | 0.0056 | -0.085 | 114.78
2.5 | 0.702 | 0.00534 | -0.085 | 131.442
3 | 0.761 | 0.00527 | -0.085 | 144.228
3.5 | 0.818 | 0.00504 | -0.086 | 162.419
4 | 0.873 | 0.00494 | -0.086 | 176.705
4.5 | 0.925 | 0.00534 | -0.086 | 173.174
5 | 0.974 | 0.00542 | -0.086 | 179.877
5.5 | 1.016 | 0.0055 | -0.087 | 184.652
6 | 1.045 | 0.0056 | -0.087 | 186.757
6.5 | 1.062 | 0.00563 | -0.087 | 188.493
7 | 1.063 | 0.0058 | -0.088 | 183.415
7.5 | 1.047 | 0.00596 | -0.088 | 175.534
8 | 1.01 | 0.0061 | -0.088 | 165.551
8.5 | 0.954 | 0.00632 | -0.088 | 150.943
9 | 0.879 | 0.00637 | -0.089 | 138.143
9.5 | 0.787 | 0.00652 | -0.089 | 120.803
10 | 0.682 | 0.00669 | -0.089 | 101.925
10.5 | 0.565 | 0.00679 | -0.089 | 83.172
11 | 0.437 | 0.0149 | -0.089 | 29.292
11.5 | 0.291 | 0.01666 | -0.088 | 17.485
12 | 0.102 | 0.02284 | -0.084 | 4.474

## 134. Re 16M Mach 0.25 (2)
BIGFOIL.COM POLAR EXPORT
HN-1004
HN-1004 |  |  |  | Cl Max: | 1.4894 | at alpha= | 11 | deg
XFOIL ncrit=9 |  |  |  | L/D Max: | 147.888 | at alpha= | 6.5 | deg
Re: | 16000000 |  |  | Cd Min: | 0.16952 | at alpha= | 16 | deg
Mach: | 0.25 |  |  | Cl=0 at alpha= | -99 | deg
|  |  |  | @ Cl=0.1, Cd= | 0.00473
|  |  |  | @ Cl=0.4, Cd= | 0.0047629
|  |  |  | @ Cl=0.6, Cd= | 0.0049187
alpha (deg) | Cl | Cd | Cm | Cl/Cd
0 | 0.3731 | 0.00473 | -0.0854 | 78.8795
0.5 | 0.4304 | 0.0048 | -0.0854 | 89.6667
1 | 0.4877 | 0.00479 | -0.0854 | 101.8163
1.5 | 0.5452 | 0.00489 | -0.0854 | 111.4928
2 | 0.6025 | 0.00492 | -0.0854 | 122.4593
2.5 | 0.659 | 0.0051 | -0.0852 | 129.2157
3 | 0.7159 | 0.0053 | -0.085 | 135.0755
3.5 | 0.7728 | 0.00556 | -0.0847 | 138.9928
4 | 0.8286 | 0.00594 | -0.0842 | 139.4949
4.5 | 0.8846 | 0.00631 | -0.0836 | 140.1902
5 | 0.9406 | 0.00669 | -0.083 | 140.5979
5.5 | 0.9972 | 0.00698 | -0.0824 | 142.8653
6 | 1.0532 | 0.00727 | -0.0817 | 144.8693
6.5 | 1.1062 | 0.00748 | -0.0801 | 147.8877
7 | 1.1627 | 0.0079 | -0.0793 | 147.1772
7.5 | 1.2189 | 0.00835 | -0.0784 | 145.976
8 | 1.2749 | 0.00882 | -0.0774 | 144.5465
8.5 | 1.3302 | 0.00939 | -0.0762 | 141.6613
9 | 1.3791 | 0.01076 | -0.0736 | 128.1691
9.5 | 1.4248 | 0.01249 | -0.0705 | 114.0753
10 | 1.4596 | 0.01544 | -0.0657 | 94.5337
10.5 | 1.4735 | 0.02058 | -0.0584 | 71.5986
11 | 1.4894 | 0.02469 | -0.052 | 60.324
11.5 | 1.4773 | 0.02933 | -0.0423 | 50.3682
12 | 1.4425 | 0.03426 | -0.0317 | 42.1045
12.5 | 1.4067 | 0.04106 | -0.0265 | 34.2596
13 | 1.3674 | 0.0508 | -0.0274 | 26.9173
13.5 | 1.3279 | 0.06456 | -0.0351 | 20.5685
14 | 1.2886 | 0.08266 | -0.0477 | 15.5892
14.5 | 1.2387 | 0.10584 | -0.0624 | 11.7035
15 | 1.1926 | 0.12792 | -0.075 | 9.323
15.5 | 1.1492 | 0.14986 | -0.0879 | 7.6685
16 | 1.1199 | 0.16952 | -0.0997 | 6.6063

## 135. Re 16M Mach 0.50 (1)
BIGFOIL.COM POLAR EXPORT
HN-1004
HN-1004 |  |  |  | Cl Max: | 2.516 | at alpha= | 20 | deg
JavaFoil+Calcfoil stall+Eppler ext transition |  |  |  | L/D Max: | 180.082 | at alpha= | 4 | deg
Re: | 16000000 |  |  | Cd Min: | 0.00532 | at alpha= | 3.5 | deg
Mach: | 0.5 |  |  | Cl=0 at alpha= | -3.3692 | deg
|  |  |  | @ Cl=0.1, Cd= | 0.0063424
|  |  |  | @ Cl=0.4, Cd= | 0.0074693
|  |  |  | @ Cl=0.6, Cd= | 0.0066064
alpha (deg) | Cl | Cd | Cm | Cl/Cd
-20 | -0.852 | 0.16625 | -0.045 | -5.128
-19.5 | -0.828 | 0.15327 | -0.045 | -5.401
-19 | -0.803 | 0.14593 | -0.045 | -5.502
-18.5 | -0.779 | 0.13668 | -0.046 | -5.697
-18 | -0.756 | 0.12741 | -0.047 | -5.931
-17.5 | -0.731 | 0.12093 | -0.047 | -6.042
-17 | -0.705 | 0.11497 | -0.047 | -6.136
-16.5 | -0.682 | 0.10605 | -0.049 | -6.435
-16 | -0.66 | 0.0966 | -0.051 | -6.836
-15.5 | -0.639 | 0.08774 | -0.053 | -7.277
-15 | -0.603 | 0.10194 | -0.046 | -5.916
-14.5 | -0.579 | 0.09296 | -0.047 | -6.232
-14 | -0.557 | 0.08383 | -0.05 | -6.641
-13.5 | -0.536 | 0.07363 | -0.054 | -7.279
-13 | -0.519 | 0.06024 | -0.059 | -8.619
-12.5 | -0.475 | 0.08166 | -0.045 | -5.823
-12 | -0.452 | 0.07186 | -0.049 | -6.296
-11.5 | -0.431 | 0.06208 | -0.054 | -6.946
-11 | -0.417 | 0.04653 | -0.063 | -8.957
-10.5 | -0.375 | 0.06237 | -0.048 | -6.008
-10 | -0.347 | 0.06198 | -0.045 | -5.602
-9.5 | -0.321 | 0.05955 | -0.042 | -5.384
-9 | -0.338 | 0.01587 | -0.078 | -21.306
-8.5 | -0.333 | 0.00775 | -0.086 | -42.932
-8 | -0.245 | 0.04725 | -0.049 | -5.181
-7.5 | -0.218 | 0.0456 | -0.046 | -4.78
-7 | -0.229 | 0.0092 | -0.084 | -24.884
-6.5 | -0.205 | 0.00678 | -0.088 | -30.198
-6 | -0.172 | 0.00698 | -0.088 | -24.663
-5.5 | -0.14 | 0.00709 | -0.089 | -19.695
-5 | -0.107 | 0.00687 | -0.089 | -15.581
-4.5 | -0.127 | 0.00671 | -0.09 | -18.983
-4 | -0.078 | 0.0066 | -0.09 | -11.761
-3.5 | -0.017 | 0.00648 | -0.09 | -2.622
-3 | 0.048 | 0.00642 | -0.091 | 7.484
-2.5 | 0.115 | 0.00632 | -0.091 | 18.187
-2 | 0.182 | 0.0063 | -0.092 | 28.978
-1.5 | 0.25 | 0.00636 | -0.092 | 39.312
-1 | 0.317 | 0.0063 | -0.092 | 50.403
-0.5 | 0.384 | 0.00756 | -0.093 | 50.859
0 | 0.451 | 0.00718 | -0.093 | 62.845
0.5 | 0.518 | 0.00732 | -0.094 | 70.785
1 | 0.585 | 0.00672 | -0.094 | 87.06
1.5 | 0.651 | 0.00622 | -0.094 | 104.653
2 | 0.718 | 0.00586 | -0.095 | 122.501
2.5 | 0.784 | 0.00562 | -0.095 | 139.563
3 | 0.849 | 0.00555 | -0.095 | 152.978
3.5 | 0.912 | 0.00532 | -0.096 | 171.204
4 | 0.969 | 0.00538 | -0.096 | 180.082
4.5 | 1.018 | 0.00579 | -0.096 | 175.754
5 | 1.055 | 0.00608 | -0.097 | 173.386
5.5 | 1.055 | 0.00629 | -0.097 | 167.915
6 | 0.873 | 0.00658 | -0.097 | 132.777
6.5 | 0.662 | 0.00667 | -0.098 | 99.301
7 | 0.696 | 0.00691 | -0.098 | 100.765
7.5 | 0.73 | 0.00743 | -0.098 | 98.328
8 | 0.765 | 0.00725 | -0.099 | 105.514
8.5 | 0.675 | 0.04301 | -0.073 | 15.694
9 | 0.833 | 0.00758 | -0.099 | 109.938
9.5 | 0.856 | 0.01646 | -0.098 | 51.984
10 | 0.732 | 0.06753 | -0.057 | 10.834
10.5 | 0.921 | 0.01734 | -0.098 | 53.134
11 | 0.883 | 0.03181 | -0.089 | 27.777
11.5 | 0.821 | 0.07603 | -0.062 | 10.796
12 | 0.967 | 0.02823 | -0.093 | 34.25
12.5 | 0.899 | 0.06965 | -0.072 | 12.902
13 | 0.917 | 0.08043 | -0.069 | 11.403
13.5 | 0.969 | 0.06777 | -0.077 | 14.304
14 | 0.963 | 0.09587 | -0.063 | 10.04
14.5 | 0.996 | 0.09813 | -0.066 | 10.152
15 | 1.019 | 0.10959 | -0.064 | 9.296
15.5 | 1.041 | 0.12429 | -0.061 | 8.376
16 | 1.072 | 0.12756 | -0.063 | 8.403
16.5 | 2.149 | 0.13149 | -0.064 | 16.343
17 | 2.203 | 0.13869 | -0.065 | 15.887
17.5 | 2.248 | 0.15492 | -0.063 | 14.51
18 | 2.303 | 0.15878 | -0.064 | 14.507
18.5 | 2.361 | 0.16219 | -0.066 | 14.554
19 | 2.417 | 0.16665 | -0.067 | 14.502
19.5 | 2.461 | 0.19297 | -0.065 | 12.752
20 | 2.516 | 0.19553 | -0.066 | 12.867

## 136. Re 16M Mach 0.50 (2)
BIGFOIL.COM POLAR EXPORT
HN-1004
HN-1004 |  |  |  | Cl Max: | 1.2815 | at alpha= | 7 | deg
XFOIL ncrit=9 |  |  |  | L/D Max: | 148.98 | at alpha= | 3.5 | deg
Re: | 16000000 |  |  | Cd Min: | 0.27321 | at alpha= | -20 | deg
Mach: | 0.5 |  |  | Cl=0 at alpha= | -3.1689 | deg
|  |  |  | @ Cl=0.1, Cd= | 0.0049111
|  |  |  | @ Cl=0.4, Cd= | 0.0047784
|  |  |  | @ Cl=0.6, Cd= | 0.0049535
alpha (deg) | Cl | Cd | Cm | Cl/Cd
-20 | -0.7733 | 0.27321 | 0.0496 | -2.8304
-19.5 | -0.7515 | 0.26502 | 0.0449 | -2.8356
-19 | -0.7302 | 0.25683 | 0.0403 | -2.8431
-18.5 | -0.7087 | 0.24867 | 0.0358 | -2.85
-18 | -0.6878 | 0.24053 | 0.0315 | -2.8595
-17.5 | -0.667 | 0.23222 | 0.0272 | -2.8723
-17 | -0.6468 | 0.22415 | 0.0232 | -2.8856
-16.5 | -0.6279 | 0.21583 | 0.0191 | -2.9092
-16 | -0.6103 | 0.20595 | 0.0152 | -2.9633
-15.5 | -0.5919 | 0.19782 | 0.0116 | -2.9921
-15 | -0.5743 | 0.1903 | 0.0086 | -3.0179
-14.5 | -0.5595 | 0.18231 | 0.006 | -3.0689
-14 | -0.5433 | 0.17529 | 0.0034 | -3.0994
-13.5 | -0.5268 | 0.16844 | 0.0008 | -3.1275
-13 | -0.5117 | 0.16119 | -0.0018 | -3.1745
-12.5 | -0.4971 | 0.154 | -0.0041 | -3.2279
-12 | -0.4829 | 0.14689 | -0.0059 | -3.2875
-11.5 | -0.4702 | 0.13959 | -0.008 | -3.3684
-11 | -0.4463 | 0.13059 | -0.0143 | -3.4176
-10.5 | -0.4219 | 0.12156 | -0.021 | -3.4707
-10 | -0.3042 | 0.09165 | -0.0412 | -3.3191
-9.5 | -0.2976 | 0.08243 | -0.0452 | -3.6103
-9 | -0.2977 | 0.07339 | -0.0479 | -4.0564
-8.5 | -0.2949 | 0.06442 | -0.0515 | -4.5778
-8 | -0.2871 | 0.05471 | -0.0578 | -5.2477
-7.5 | -0.2564 | 0.04222 | -0.0742 | -6.073
-7 | -0.2697 | 0.03535 | -0.0771 | -7.6294
-6.5 | -0.2879 | 0.02747 | -0.0859 | -10.4805
-6 | -0.2842 | 0.01826 | -0.092 | -15.5641
-5.5 | -0.2653 | 0.00997 | -0.095 | -26.6098
-5 | -0.2287 | 0.00432 | -0.096 | -52.9398
-4.5 | -0.1798 | 0.00693 | -0.1003 | -25.9452
-4 | -0.1133 | 0.0055 | -0.0984 | -20.6
-3.5 | -0.0451 | 0.00508 | -0.0971 | -8.878
-3 | 0.023 | 0.00495 | -0.0963 | 4.6465
-2.5 | 0.0902 | 0.00492 | -0.0957 | 18.3333
-2 | 0.1565 | 0.00486 | -0.0952 | 32.2016
-1.5 | 0.2224 | 0.00485 | -0.0949 | 45.8557
-1 | 0.2883 | 0.0048 | -0.0947 | 60.0625
-0.5 | 0.3538 | 0.00475 | -0.0946 | 74.4842
0 | 0.4188 | 0.00479 | -0.0945 | 87.4322
0.5 | 0.4841 | 0.00485 | -0.0944 | 99.8144
1 | 0.5491 | 0.00486 | -0.0943 | 112.9835
1.5 | 0.6144 | 0.00498 | -0.094 | 123.3735
2 | 0.6797 | 0.00506 | -0.0937 | 134.3281
2.5 | 0.7449 | 0.00525 | -0.0931 | 141.8857
3 | 0.81 | 0.00556 | -0.0923 | 145.6835
3.5 | 0.876 | 0.00588 | -0.0913 | 148.9796
4 | 0.9408 | 0.00638 | -0.0898 | 147.4608
4.5 | 1.0062 | 0.00691 | -0.088 | 145.6151
5 | 1.0738 | 0.00731 | -0.0861 | 146.8947
5.5 | 1.1423 | 0.00775 | -0.0838 | 147.3935
6 | 1.2077 | 0.00847 | -0.0801 | 142.5856
6.5 | 1.2562 | 0.01074 | -0.0726 | 116.9646
7 | 1.2815 | 0.01595 | -0.0623 | 80.3448
7.5 | 1.2772 | 0.02339 | -0.0509 | 54.6045
8 | 1.2457 | 0.02975 | -0.0383 | 41.8723
8.5 | 1.2027 | 0.03627 | -0.0292 | 33.1596
9 | 1.1597 | 0.04546 | -0.0284 | 25.5103
9.5 | 1.1242 | 0.05796 | -0.0361 | 19.3961
10 | 1.0958 | 0.07391 | -0.0489 | 14.8261
10.5 | 1.0718 | 0.09123 | -0.0608 | 11.7483
11 | 1.0517 | 0.10697 | -0.0699 | 9.8317
11.5 | 1.0363 | 0.12211 | -0.0793 | 8.4866
12 | 1.0266 | 0.1368 | -0.0883 | 7.5044

## 137. Re 18M Mach 0.00 (1)
BIGFOIL.COM POLAR EXPORT
HN-1004
HN-1004 |  |  |  | Cl Max: | 1.08 | at alpha= | 7.5 | deg
JavaFoil+Calcfoil stall+Eppler ext transition |  |  |  | L/D Max: | 196.949 | at alpha= | 6.5 | deg
Re: | 18000000 |  |  | Cd Min: | 0.00485 | at alpha= | 4 | deg
Mach: | 0 |  |  | Cl=0 at alpha= | -3.3684 | deg
|  |  |  | @ Cl=0.1, Cd= | 0.00604
|  |  |  | @ Cl=0.4, Cd= | 0.0073
|  |  |  | @ Cl=0.6, Cd= | 0.0056574
alpha (deg) | Cl | Cd | Cm | Cl/Cd
-14.5 | -0.243 | 0.09361 | -0.038 | -2.595
-14 | -0.258 | 0.08868 | -0.038 | -2.905
-13.5 | -0.273 | 0.08411 | -0.039 | -3.241
-13 | -0.288 | 0.07782 | -0.04 | -3.706
-12.5 | -0.304 | 0.07283 | -0.041 | -4.17
-12 | -0.319 | 0.06783 | -0.043 | -4.697
-11.5 | -0.333 | 0.0624 | -0.045 | -5.335
-11 | -0.346 | 0.05646 | -0.047 | -6.135
-10.5 | -0.36 | 0.04776 | -0.052 | -7.548
-10 | -0.38 | 0.03173 | -0.059 | -11.972
-9.5 | -0.433 | 0.00761 | -0.074 | -56.906
-9 | -0.427 | 0.00699 | -0.074 | -61.062
-8.5 | -0.415 | 0.00673 | -0.075 | -61.594
-8 | -0.397 | 0.00655 | -0.075 | -60.579
-7.5 | -0.373 | 0.00645 | -0.076 | -57.889
-7 | -0.344 | 0.00685 | -0.076 | -50.234
-6.5 | -0.309 | 0.00668 | -0.076 | -46.286
-6 | -0.269 | 0.00652 | -0.077 | -41.304
-5.5 | -0.225 | 0.00641 | -0.077 | -35.087
-5 | -0.177 | 0.00632 | -0.077 | -27.913
-4.5 | -0.125 | 0.00625 | -0.078 | -20.019
-4 | -0.071 | 0.00618 | -0.078 | -11.48
-3.5 | -0.015 | 0.00614 | -0.078 | -2.456
-3 | 0.042 | 0.00611 | -0.079 | 6.887
-2.5 | 0.1 | 0.00604 | -0.079 | 16.555
-2 | 0.158 | 0.00616 | -0.079 | 25.693
-1.5 | 0.217 | 0.00608 | -0.08 | 35.651
-1 | 0.275 | 0.00741 | -0.08 | 37.128
-0.5 | 0.333 | 0.00705 | -0.08 | 47.252
0 | 0.391 | 0.00739 | -0.081 | 52.881
0.5 | 0.449 | 0.00681 | -0.081 | 65.958
1 | 0.507 | 0.00627 | -0.081 | 80.81
1.5 | 0.565 | 0.00586 | -0.082 | 96.442
2 | 0.622 | 0.00553 | -0.082 | 112.628
2.5 | 0.68 | 0.0053 | -0.082 | 128.254
3 | 0.737 | 0.00519 | -0.083 | 142.062
3.5 | 0.793 | 0.00498 | -0.083 | 159.314
4 | 0.847 | 0.00485 | -0.083 | 174.702
4.5 | 0.898 | 0.00516 | -0.083 | 174.017
5 | 0.947 | 0.0052 | -0.084 | 182.164
5.5 | 0.992 | 0.00526 | -0.084 | 188.438
6 | 1.027 | 0.00533 | -0.084 | 192.782
6.5 | 1.054 | 0.00535 | -0.085 | 196.949
7 | 1.072 | 0.00545 | -0.085 | 196.824
7.5 | 1.08 | 0.00558 | -0.085 | 193.552
8 | 1.078 | 0.0057 | -0.085 | 189.121
8.5 | 1.065 | 0.00592 | -0.086 | 179.875
9 | 1.042 | 0.00601 | -0.086 | 173.293
9.5 | 1.011 | 0.00613 | -0.086 | 165.079
10 | 0.973 | 0.00621 | -0.086 | 156.561
10.5 | 0.929 | 0.0062 | -0.087 | 149.676
11 | 0.881 | 0.00631 | -0.087 | 139.596
11.5 | 0.83 | 0.00656 | -0.087 | 126.667
12 | 0.779 | 0.00669 | -0.087 | 116.434
12.5 | 0.722 | 0.0152 | -0.087 | 47.513

## 138. Re 18M Mach 0.00 (2)
BIGFOIL.COM POLAR EXPORT
HN-1004
HN-1004 |  |  |  | Cl Max: | 1.884 | at alpha= | 16.5 | deg
XFOIL ncrit=9 |  |  |  | L/D Max: | 151.258 | at alpha= | 7 | deg
Re: | 18000000 |  |  | Cd Min: | 0.10223 | at alpha= | 20 | deg
Mach: | 0 |  |  | Cl=0 at alpha= | -3.2384 | deg
|  |  |  | @ Cl=0.1, Cd= | 0.0048068
|  |  |  | @ Cl=0.4, Cd= | 0.0047724
|  |  |  | @ Cl=0.6, Cd= | 0.0049859
alpha (deg) | Cl | Cd | Cm | Cl/Cd
-17 | -1.3608 | 0.03108 | -0.0818 | -43.7838
-16.5 | -1.3856 | 0.02687 | -0.0764 | -51.5668
-16 | -1.357 | 0.02326 | -0.0772 | -58.3405
-15.5 | -1.3148 | 0.02066 | -0.0785 | -63.6399
-15 | -1.2694 | 0.01844 | -0.0795 | -68.8395
-14.5 | -1.2212 | 0.01654 | -0.0803 | -73.8331
-14 | -1.1701 | 0.01494 | -0.0813 | -78.3199
-13.5 | -1.1165 | 0.01362 | -0.0824 | -81.975
-13 | -1.0617 | 0.01241 | -0.0835 | -85.552
-12.5 | -1.0056 | 0.01137 | -0.0846 | -88.4433
-12 | -0.9482 | 0.01043 | -0.0859 | -90.9108
-11.5 | -0.8948 | 0.00964 | -0.086 | -92.8216
-11 | -0.845 | 0.00876 | -0.0853 | -96.4612
-10.5 | -0.7914 | 0.00815 | -0.0853 | -97.1043
-10 | -0.7377 | 0.00764 | -0.0852 | -96.5576
-9.5 | -0.6845 | 0.00723 | -0.0849 | -94.675
-9 | -0.6307 | 0.00686 | -0.0847 | -91.9388
-8.5 | -0.5777 | 0.00657 | -0.0842 | -87.93
-8 | -0.5241 | 0.00633 | -0.0838 | -82.7962
-7.5 | -0.4697 | 0.00616 | -0.0836 | -76.25
-7 | -0.415 | 0.00594 | -0.0835 | -69.8653
-6.5 | -0.3604 | 0.00578 | -0.0833 | -62.3529
-6 | -0.3058 | 0.00556 | -0.0831 | -55
-5.5 | -0.2508 | 0.0053 | -0.083 | -47.3208
-5 | -0.1957 | 0.00513 | -0.0829 | -38.1481
-4.5 | -0.1405 | 0.00502 | -0.0828 | -27.988
-4 | -0.085 | 0.0049 | -0.0827 | -17.3469
-3.5 | -0.0292 | 0.00486 | -0.0827 | -6.0082
-3 | 0.0266 | 0.00485 | -0.0828 | 5.4845
-2.5 | 0.0822 | 0.00481 | -0.0827 | 17.0894
-2 | 0.138 | 0.0048 | -0.0827 | 28.75
-1.5 | 0.1939 | 0.00476 | -0.0828 | 40.7353
-1 | 0.2496 | 0.00476 | -0.0828 | 52.437
-0.5 | 0.3051 | 0.00474 | -0.0829 | 64.3671
0 | 0.3609 | 0.00473 | -0.0829 | 76.3002
0.5 | 0.4162 | 0.00479 | -0.0829 | 86.8894
1.5 | 0.5269 | 0.00489 | -0.083 | 107.7505
2 | 0.5821 | 0.00494 | -0.0831 | 117.834
2.5 | 0.6367 | 0.00508 | -0.083 | 125.3346
3.5 | 0.7459 | 0.00548 | -0.0828 | 136.1131
4 | 0.7997 | 0.0058 | -0.0825 | 137.8793
4.5 | 0.8535 | 0.00611 | -0.0822 | 139.689
5 | 0.9071 | 0.00645 | -0.0819 | 140.6357
5.5 | 0.9609 | 0.00671 | -0.0817 | 143.2042
6 | 1.0143 | 0.00698 | -0.0814 | 145.3152
6.5 | 1.0667 | 0.00715 | -0.0808 | 149.1888
7 | 1.1178 | 0.00739 | -0.08 | 151.2585
7.5 | 1.1707 | 0.00776 | -0.0796 | 150.8634
8 | 1.2233 | 0.00814 | -0.0793 | 150.2826
8.5 | 1.2754 | 0.00854 | -0.0789 | 149.3443
9 | 1.3271 | 0.00897 | -0.0784 | 147.9487
9.5 | 1.3779 | 0.00947 | -0.0778 | 145.5016
10 | 1.4268 | 0.01019 | -0.0768 | 140.0196
10.5 | 1.4757 | 0.01083 | -0.0759 | 136.2604
11 | 1.5237 | 0.01154 | -0.0749 | 132.0364
11.5 | 1.5703 | 0.01236 | -0.0737 | 127.0469
12 | 1.6153 | 0.01328 | -0.0723 | 121.634
12.5 | 1.6587 | 0.0143 | -0.0706 | 115.993
13 | 1.6996 | 0.01551 | -0.0686 | 109.5809
13.5 | 1.7413 | 0.01647 | -0.0668 | 105.7256
14 | 1.7817 | 0.01743 | -0.0649 | 102.2203
14.5 | 1.8173 | 0.0187 | -0.0623 | 97.1818
15 | 1.8509 | 0.01993 | -0.0595 | 92.87
15.5 | 1.8727 | 0.02163 | -0.0548 | 86.5788
16 | 1.879 | 0.02321 | -0.0474 | 80.9565
16.5 | 1.884 | 0.0253 | -0.041 | 74.4664
17 | 1.8784 | 0.02851 | -0.0348 | 65.8857
17.5 | 1.8717 | 0.03237 | -0.0301 | 57.8221
18 | 1.8474 | 0.03865 | -0.0267 | 47.7982
18.5 | 1.8296 | 0.04561 | -0.0262 | 40.114
19 | 1.8121 | 0.0538 | -0.0281 | 33.6822
19.5 | 1.7499 | 0.07081 | -0.0359 | 24.7126
20 | 1.6332 | 0.10223 | -0.0547 | 15.9757

## 139. Re 18M Mach 0.10 (1)
BIGFOIL.COM POLAR EXPORT
HN-1004
HN-1004 |  |  |  | Cl Max: | 1.077 | at alpha= | 7.5 | deg
JavaFoil+Calcfoil stall+Eppler ext transition |  |  |  | L/D Max: | 196.248 | at alpha= | 6.5 | deg
Re: | 18000000 |  |  | Cd Min: | 0.00486 | at alpha= | 4 | deg
Mach: | 0.1 |  |  | Cl=0 at alpha= | -3.3684 | deg
|  |  |  | @ Cl=0.1, Cd= | 0.00603
|  |  |  | @ Cl=0.4, Cd= | 0.0073388
|  |  |  | @ Cl=0.6, Cd= | 0.0056791
alpha (deg) | Cl | Cd | Cm | Cl/Cd
-14 | -0.224 | 0.08975 | -0.038 | -2.496
-13.5 | -0.241 | 0.0849 | -0.038 | -2.837
-13 | -0.258 | 0.07982 | -0.039 | -3.234
-12.5 | -0.276 | 0.07372 | -0.041 | -3.745
-12 | -0.293 | 0.06912 | -0.042 | -4.242
-11.5 | -0.31 | 0.06414 | -0.043 | -4.831
-11 | -0.326 | 0.0588 | -0.046 | -5.537
-10.5 | -0.342 | 0.05058 | -0.05 | -6.757
-10 | -0.356 | 0.04091 | -0.055 | -8.7
-9.5 | -0.415 | 0.00812 | -0.073 | -51.183
-9 | -0.417 | 0.0067 | -0.075 | -62.225
-8.5 | -0.407 | 0.00675 | -0.075 | -60.379
-8 | -0.392 | 0.00659 | -0.076 | -59.455
-7.5 | -0.37 | 0.00643 | -0.076 | -57.523
-7 | -0.342 | 0.00686 | -0.076 | -49.896
-6.5 | -0.308 | 0.00671 | -0.077 | -45.98
-6 | -0.269 | 0.00653 | -0.077 | -41.223
-5.5 | -0.225 | 0.00646 | -0.077 | -34.833
-5 | -0.177 | 0.00634 | -0.078 | -27.901
-4.5 | -0.125 | 0.00627 | -0.078 | -20
-4 | -0.071 | 0.00618 | -0.078 | -11.537
-3.5 | -0.015 | 0.00615 | -0.079 | -2.464
-3 | 0.042 | 0.00613 | -0.079 | 6.893
-2.5 | 0.1 | 0.00603 | -0.079 | 16.667
-2 | 0.159 | 0.00618 | -0.08 | 25.735
-1.5 | 0.218 | 0.00608 | -0.08 | 35.815
-1 | 0.276 | 0.00742 | -0.08 | 37.257
-0.5 | 0.335 | 0.00706 | -0.081 | 47.427
0 | 0.393 | 0.00741 | -0.081 | 53.021
0.5 | 0.451 | 0.00682 | -0.081 | 66.113
1 | 0.509 | 0.00628 | -0.082 | 81.055
1.5 | 0.568 | 0.00587 | -0.082 | 96.75
2 | 0.625 | 0.00553 | -0.082 | 113.01
2.5 | 0.683 | 0.00531 | -0.083 | 128.688
3 | 0.74 | 0.0052 | -0.083 | 142.52
3.5 | 0.797 | 0.00498 | -0.083 | 159.842
4 | 0.851 | 0.00486 | -0.084 | 175.185
4.5 | 0.903 | 0.00518 | -0.084 | 174.226
5 | 0.952 | 0.00522 | -0.084 | 182.147
5.5 | 0.996 | 0.00529 | -0.084 | 188.359
6 | 1.03 | 0.00535 | -0.085 | 192.443
6.5 | 1.056 | 0.00538 | -0.085 | 196.248
7 | 1.072 | 0.00549 | -0.085 | 195.21
7.5 | 1.077 | 0.00561 | -0.085 | 191.928
8 | 1.071 | 0.00574 | -0.086 | 186.517
8.5 | 1.054 | 0.00596 | -0.086 | 176.705
9 | 1.026 | 0.00606 | -0.086 | 169.197
9.5 | 0.989 | 0.00618 | -0.086 | 160
10 | 0.944 | 0.00627 | -0.087 | 150.59
10.5 | 0.893 | 0.00627 | -0.087 | 142.419
11 | 0.839 | 0.00638 | -0.087 | 131.347
11.5 | 0.782 | 0.00652 | -0.087 | 119.987
12 | 0.721 | 0.01325 | -0.087 | 54.446
12.5 | 0.661 | 0.01576 | -0.087 | 41.931

## 140. Re 18M Mach 0.10 (2)
BIGFOIL.COM POLAR EXPORT
HN-1004
HN-1004 |  |  |  | Cl Max: | 1.7708 | at alpha= | 14.5 | deg
XFOIL ncrit=9 |  |  |  | L/D Max: | 151.196 | at alpha= | 7 | deg
Re: | 18000000 |  |  | Cd Min: | 0.16818 | at alpha= | 19 | deg
Mach: | 0.1 |  |  | Cl=0 at alpha= | -3.2362 | deg
|  |  |  | @ Cl=0.1, Cd= | 0.0048172
|  |  |  | @ Cl=0.4, Cd= | 0.0048028
|  |  |  | @ Cl=0.6, Cd= | 0.0049848
alpha (deg) | Cl | Cd | Cm | Cl/Cd
-15 | -1.1526 | 0.03819 | -0.0745 | -30.1807
-14.5 | -1.1978 | 0.02622 | -0.0807 | -45.6827
-14 | -1.1684 | 0.02038 | -0.0832 | -57.3307
-13.5 | -1.122 | 0.01725 | -0.0845 | -65.0435
-13 | -1.0709 | 0.01479 | -0.0857 | -72.407
-12.5 | -1.0161 | 0.01301 | -0.0867 | -78.1015
-12 | -0.9589 | 0.01156 | -0.0878 | -82.9498
-11.5 | -0.9033 | 0.01043 | -0.0883 | -86.6059
-11 | -0.853 | 0.00952 | -0.0873 | -89.6008
-10.5 | -0.7997 | 0.00852 | -0.087 | -93.8615
-10 | -0.7454 | 0.00789 | -0.0867 | -94.474
-9.5 | -0.6915 | 0.0074 | -0.0863 | -93.4459
-9 | -0.637 | 0.007 | -0.0859 | -91
-8.5 | -0.5833 | 0.00669 | -0.0853 | -87.1898
-8 | -0.5289 | 0.00644 | -0.0848 | -82.1273
-7.5 | -0.4739 | 0.00626 | -0.0845 | -75.7029
-7 | -0.4186 | 0.00603 | -0.0843 | -69.4196
-6.5 | -0.3634 | 0.00586 | -0.084 | -62.0137
-6 | -0.3083 | 0.00563 | -0.0838 | -54.7602
-5.5 | -0.2528 | 0.00534 | -0.0836 | -47.3408
-5 | -0.1973 | 0.00515 | -0.0835 | -38.3107
-4.5 | -0.1417 | 0.00504 | -0.0833 | -28.1151
-4 | -0.0859 | 0.00491 | -0.0832 | -17.4949
-3.5 | -0.0296 | 0.00486 | -0.0832 | -6.0905
-3 | 0.0265 | 0.00485 | -0.0832 | 5.4639
-2 | 0.1386 | 0.0048 | -0.0831 | 28.875
-1.5 | 0.1948 | 0.00476 | -0.0832 | 40.9244
-1 | 0.2509 | 0.00476 | -0.0832 | 52.7101
-0.5 | 0.3067 | 0.00474 | -0.0833 | 64.7046
1.5 | 0.5297 | 0.00489 | -0.0834 | 108.3231
2 | 0.5853 | 0.00495 | -0.0834 | 118.2424
2.5 | 0.6402 | 0.00508 | -0.0834 | 126.0236
3 | 0.6955 | 0.00522 | -0.0833 | 133.2375
3.5 | 0.7501 | 0.0055 | -0.0831 | 136.3818
4 | 0.8042 | 0.00582 | -0.0828 | 138.1787
4.5 | 0.8584 | 0.00614 | -0.0825 | 139.8046
5 | 0.9123 | 0.00648 | -0.0821 | 140.787
5.5 | 0.9666 | 0.00674 | -0.0818 | 143.4125
6 | 1.0205 | 0.00702 | -0.0815 | 145.3704
6.5 | 1.0732 | 0.00718 | -0.0808 | 149.4708
7 | 1.1249 | 0.00744 | -0.08 | 151.1962
7.5 | 1.1783 | 0.00782 | -0.0795 | 150.6777
8 | 1.2315 | 0.00821 | -0.0791 | 150
8.5 | 1.2842 | 0.00862 | -0.0786 | 148.9791
9 | 1.3363 | 0.00908 | -0.078 | 147.1696
9.5 | 1.3872 | 0.00966 | -0.0772 | 143.6025
10 | 1.4366 | 0.01041 | -0.076 | 138.0019
10.5 | 1.4856 | 0.01115 | -0.0749 | 133.2377
11 | 1.5332 | 0.01201 | -0.0735 | 127.6603
11.5 | 1.5783 | 0.01309 | -0.0718 | 120.573
12 | 1.6201 | 0.01448 | -0.0695 | 111.8854
12.5 | 1.657 | 0.01628 | -0.0666 | 101.7813
13 | 1.6921 | 0.01805 | -0.0635 | 93.7452
13.5 | 1.73 | 0.01932 | -0.061 | 89.5445
14 | 1.7634 | 0.02079 | -0.0578 | 84.8196
14.5 | 1.7708 | 0.02355 | -0.0507 | 75.1932
15 | 1.7614 | 0.02617 | -0.0414 | 67.3061
15.5 | 1.7159 | 0.03219 | -0.0313 | 53.3054
16 | 1.7006 | 0.03731 | -0.0273 | 45.5803
16.5 | 1.6809 | 0.04412 | -0.026 | 38.0984
17 | 1.5914 | 0.0633 | -0.0331 | 25.1406
17.5 | 1.5435 | 0.08069 | -0.0433 | 19.1288
18 | 1.45 | 0.11074 | -0.0621 | 13.0937
18.5 | 1.387 | 0.13581 | -0.0775 | 10.2128
19 | 1.3015 | 0.16818 | -0.0979 | 7.7387

## 141. Re 18M Mach 0.25 (1)
BIGFOIL.COM POLAR EXPORT
HN-1004
HN-1004 |  |  |  | Cl Max: | 1.063 | at alpha= | 7 | deg
JavaFoil+Calcfoil stall+Eppler ext transition |  |  |  | L/D Max: | 191.211 | at alpha= | 6.5 | deg
Re: | 18000000 |  |  | Cd Min: | 0.00492 | at alpha= | 4 | deg
Mach: | 0.25 |  |  | Cl=0 at alpha= | -3.3644 | deg
|  |  |  | @ Cl=0.1, Cd= | 0.006076
|  |  |  | @ Cl=0.4, Cd= | 0.02055
|  |  |  | @ Cl=0.6, Cd= | 0.02055
alpha (deg) | Cl | Cd | Cm | Cl/Cd
-13 | -0.054 | 0.08118 | -0.04 | -0.663
-12.5 | -0.051 | 0.07607 | -0.041 | -0.672
-12 | -0.048 | 0.071 | -0.042 | -0.682
-11.5 | -0.046 | 0.06961 | -0.04 | -0.654
-11 | -0.138 | 0.06539 | -0.041 | -2.115
-10.5 | -0.188 | 0.05854 | -0.045 | -3.205
-10 | -0.226 | 0.0529 | -0.048 | -4.276
-9.5 | -0.256 | 0.04337 | -0.054 | -5.912
-9 | -0.302 | 0.01703 | -0.069 | -17.729
-8.5 | -0.343 | 0.00678 | -0.077 | -50.574
-8 | -0.347 | 0.00684 | -0.078 | -50.81
-7.5 | -0.341 | 0.00662 | -0.078 | -51.617
-7 | -0.326 | 0.00645 | -0.078 | -50.466
-6.5 | -0.3 | 0.00682 | -0.079 | -44.06
-6 | -0.267 | 0.00664 | -0.079 | -40.162
-5.5 | -0.226 | 0.00652 | -0.079 | -34.649
-5 | -0.179 | 0.00644 | -0.08 | -27.795
-4.5 | -0.128 | 0.00632 | -0.08 | -20.194
-4 | -0.073 | 0.00626 | -0.081 | -11.642
-3.5 | -0.016 | 0.00619 | -0.081 | -2.507
-3 | 0.043 | 0.00619 | -0.081 | 7.007
-2.5 | 0.103 | 0.00607 | -0.082 | 17.009
-2 | 0.163 | 0.00621 | -0.082 | 26.321
-1.5 | 0.224 | 0.00612 | -0.082 | 36.534
-1 | 0.284 | 0.00749 | -0.083 | 37.888
-0.5 | 0.344 | 0.00714 | -0.083 | 48.15
0 | 0.404 | 0.00752 | -0.083 | 53.713
0.5 | 0.464 | 0.00691 | -0.084 | 67.051
1 | 0.523 | 0.00635 | -0.084 | 82.377
1.5 | 0.583 | 0.00593 | -0.084 | 98.408
2 | 0.643 | 0.00559 | -0.085 | 114.967
2.5 | 0.702 | 0.00535 | -0.085 | 131.259
3 | 0.761 | 0.00525 | -0.085 | 144.803
3.5 | 0.818 | 0.00503 | -0.086 | 162.542
4 | 0.873 | 0.00492 | -0.086 | 177.457
4.5 | 0.925 | 0.00529 | -0.086 | 175.029
5 | 0.974 | 0.00535 | -0.086 | 182.23
5.5 | 1.016 | 0.00542 | -0.087 | 187.452
6 | 1.045 | 0.00551 | -0.087 | 189.579
6.5 | 1.062 | 0.00555 | -0.087 | 191.211
7 | 1.063 | 0.00571 | -0.088 | 186.315
7.5 | 1.047 | 0.00586 | -0.088 | 178.45
8 | 1.01 | 0.006 | -0.088 | 168.298
8.5 | 0.954 | 0.00622 | -0.088 | 153.423
9 | 0.879 | 0.00636 | -0.089 | 138.286
9.5 | 0.787 | 0.00641 | -0.089 | 122.795
10 | 0.682 | 0.00658 | -0.089 | 103.622
10.5 | 0.565 | 0.00668 | -0.089 | 84.522
11 | 0.437 | 0.01317 | -0.089 | 33.199
11.5 | 0.293 | 0.01618 | -0.088 | 18.081
12 | 0.103 | 0.02055 | -0.086 | 5.028

## 142. Re 18M Mach 0.25 (2)
BIGFOIL.COM POLAR EXPORT
HN-1004
HN-1004 |  |  |  | Cl Max: | 1.4688 | at alpha= | 10 | deg
XFOIL ncrit=9 |  |  |  | L/D Max: | 150.855 | at alpha= | 7 | deg
Re: | 18000000 |  |  | Cd Min: | 0.13727 | at alpha= | 15 | deg
Mach: | 0.25 |  |  | Cl=0 at alpha= | -99 | deg
|  |  |  | @ Cl=0.1, Cd= | 0.00474
|  |  |  | @ Cl=0.4, Cd= | 0.0047681
|  |  |  | @ Cl=0.6, Cd= | 0.0049576
alpha (deg) | Cl | Cd | Cm | Cl/Cd
0 | 0.3732 | 0.00474 | -0.0854 | 78.7342
0.5 | 0.4305 | 0.0048 | -0.0854 | 89.6875
1 | 0.488 | 0.00482 | -0.0855 | 101.2448
1.5 | 0.5454 | 0.00491 | -0.0854 | 111.0794
2 | 0.6028 | 0.00496 | -0.0854 | 121.5323
2.5 | 0.6596 | 0.00511 | -0.0853 | 129.0802
3 | 0.7166 | 0.00527 | -0.0851 | 135.9772
3.5 | 0.7733 | 0.00555 | -0.0848 | 139.3333
4 | 0.8293 | 0.00591 | -0.0843 | 140.3215
4.5 | 0.8857 | 0.00625 | -0.0838 | 141.712
5 | 0.9418 | 0.00662 | -0.0832 | 142.2659
5.5 | 0.9984 | 0.00691 | -0.0827 | 144.4863
6 | 1.0551 | 0.00719 | -0.082 | 146.7455
6.5 | 1.1091 | 0.00738 | -0.0807 | 150.2846
7 | 1.1646 | 0.00772 | -0.0797 | 150.8549
7.5 | 1.221 | 0.00815 | -0.0788 | 149.816
8 | 1.2771 | 0.00862 | -0.0778 | 148.1555
8.5 | 1.3323 | 0.00921 | -0.0765 | 144.658
9 | 1.3831 | 0.01036 | -0.0743 | 133.5039
9.5 | 1.4307 | 0.01187 | -0.0715 | 120.5307
10 | 1.4688 | 0.01444 | -0.0672 | 101.7175
11 | 1.4673 | 0.02691 | -0.0495 | 54.5262
11.5 | 1.447 | 0.03116 | -0.0387 | 46.4377
12 | 1.4134 | 0.03648 | -0.0299 | 38.7445
12.5 | 1.3746 | 0.04421 | -0.0265 | 31.0925
13 | 1.3361 | 0.05505 | -0.0297 | 24.2707
13.5 | 1.2925 | 0.07128 | -0.0403 | 18.1327
14 | 1.2512 | 0.09158 | -0.0542 | 13.6624
14.5 | 1.2053 | 0.1142 | -0.0676 | 10.5543
15 | 1.1559 | 0.13727 | -0.0807 | 8.4206

## 143. Re 18M Mach 0.50 (1)
BIGFOIL.COM POLAR EXPORT
HN-1004
HN-1004 |  |  |  | Cl Max: | 2.516 | at alpha= | 20 | deg
JavaFoil+Calcfoil stall+Eppler ext transition |  |  |  | L/D Max: | 180.607 | at alpha= | 4 | deg
Re: | 18000000 |  |  | Cd Min: | 0.0053 | at alpha= | 3.5 | deg
Mach: | 0.5 |  |  | Cl=0 at alpha= | -3.3692 | deg
|  |  |  | @ Cl=0.1, Cd= | 0.0063157
|  |  |  | @ Cl=0.4, Cd= | 0.0074264
|  |  |  | @ Cl=0.6, Cd= | 0.0065732
alpha (deg) | Cl | Cd | Cm | Cl/Cd
-20 | -0.852 | 0.17249 | -0.045 | -4.941
-19.5 | -0.827 | 0.15856 | -0.045 | -5.218
-19 | -0.803 | 0.15208 | -0.045 | -5.277
-18.5 | -0.778 | 0.142 | -0.045 | -5.48
-18 | -0.755 | 0.13379 | -0.046 | -5.64
-17.5 | -0.729 | 0.12843 | -0.046 | -5.676
-17 | -0.704 | 0.12224 | -0.045 | -5.755
-16.5 | -0.68 | 0.11348 | -0.046 | -5.989
-16 | -0.656 | 0.10459 | -0.048 | -6.272
-15.5 | -0.632 | 0.09735 | -0.049 | -6.493
-15 | -0.603 | 0.10083 | -0.046 | -5.984
-14.5 | -0.58 | 0.09171 | -0.048 | -6.323
-14 | -0.558 | 0.0824 | -0.051 | -6.768
-13.5 | -0.538 | 0.07147 | -0.055 | -7.524
-13 | -0.523 | 0.05609 | -0.061 | -9.331
-12.5 | -0.476 | 0.08115 | -0.045 | -5.861
-12 | -0.453 | 0.07126 | -0.049 | -6.355
-11.5 | -0.432 | 0.06114 | -0.054 | -7.065
-11 | -0.42 | 0.04379 | -0.064 | -9.581
-10.5 | -0.375 | 0.06191 | -0.049 | -6.057
-10 | -0.347 | 0.06139 | -0.045 | -5.659
-9.5 | -0.321 | 0.05897 | -0.043 | -5.442
-9 | -0.342 | 0.01372 | -0.08 | -24.97
-8.5 | -0.333 | 0.00772 | -0.086 | -43.119
-8 | -0.245 | 0.04669 | -0.05 | -5.25
-7.5 | -0.218 | 0.04523 | -0.047 | -4.823
-7 | -0.236 | 0.00775 | -0.087 | -30.433
-6.5 | -0.205 | 0.00678 | -0.088 | -30.196
-6 | -0.172 | 0.00689 | -0.088 | -24.976
-5.5 | -0.14 | 0.00702 | -0.089 | -19.898
-5 | -0.107 | 0.00682 | -0.089 | -15.691
-4.5 | -0.127 | 0.00669 | -0.09 | -19.035
-4 | -0.078 | 0.0065 | -0.09 | -11.938
-3.5 | -0.017 | 0.00643 | -0.09 | -2.644
-3 | 0.048 | 0.00637 | -0.091 | 7.536
-2.5 | 0.115 | 0.0063 | -0.091 | 18.239
-2 | 0.182 | 0.00626 | -0.092 | 29.157
-1.5 | 0.25 | 0.00638 | -0.092 | 39.175
-1 | 0.317 | 0.00627 | -0.092 | 50.601
-0.5 | 0.384 | 0.00751 | -0.093 | 51.164
0 | 0.451 | 0.00716 | -0.093 | 63.003
0.5 | 0.518 | 0.00733 | -0.094 | 70.684
1 | 0.585 | 0.00668 | -0.094 | 87.536
1.5 | 0.651 | 0.00621 | -0.094 | 104.92
2 | 0.718 | 0.00585 | -0.095 | 122.605
2.5 | 0.784 | 0.0056 | -0.095 | 139.838
3 | 0.849 | 0.00554 | -0.095 | 153.136
3.5 | 0.912 | 0.0053 | -0.096 | 172.059
4 | 0.969 | 0.00536 | -0.096 | 180.607
4.5 | 1.018 | 0.00571 | -0.096 | 178.272
5 | 1.055 | 0.00599 | -0.097 | 176.02
5.5 | 1.055 | 0.00619 | -0.097 | 170.628
6 | 0.873 | 0.00647 | -0.097 | 134.921
6.5 | 0.662 | 0.00651 | -0.098 | 101.717
7 | 0.696 | 0.007 | -0.098 | 99.491
7.5 | 0.73 | 0.00747 | -0.098 | 97.803
8 | 0.765 | 0.00712 | -0.099 | 107.435
8.5 | 0.722 | 0.02638 | -0.087 | 27.368
9 | 0.833 | 0.00744 | -0.099 | 111.987
9.5 | 0.859 | 0.01597 | -0.098 | 53.763
10 | 0.733 | 0.06635 | -0.058 | 11.047
10.5 | 0.923 | 0.01693 | -0.099 | 54.509
11 | 0.894 | 0.02887 | -0.091 | 30.961
11.5 | 0.823 | 0.07443 | -0.063 | 11.053
12 | 0.98 | 0.02505 | -0.094 | 39.108
12.5 | 0.91 | 0.06356 | -0.076 | 14.311
13 | 0.921 | 0.07765 | -0.07 | 11.863
13.5 | 0.932 | 0.09181 | -0.062 | 10.156
14 | 0.957 | 0.10465 | -0.06 | 9.143
14.5 | 0.988 | 0.10783 | -0.062 | 9.165
15 | 1.016 | 0.11652 | -0.062 | 8.717
15.5 | 1.041 | 0.12946 | -0.06 | 8.038
16 | 1.071 | 0.13268 | -0.062 | 8.071
16.5 | 2.147 | 0.13654 | -0.064 | 15.724
17 | 2.201 | 0.14389 | -0.064 | 15.294
17.5 | 2.248 | 0.15982 | -0.063 | 14.064
18 | 2.303 | 0.1636 | -0.064 | 14.078
18.5 | 2.36 | 0.16677 | -0.066 | 14.148
19 | 2.416 | 0.17163 | -0.067 | 14.075
19.5 | 2.461 | 0.1968 | -0.066 | 12.505
20 | 2.516 | 0.19945 | -0.067 | 12.615

## 144. Re 18M Mach 0.50 (2)
BIGFOIL.COM POLAR EXPORT
HN-1004
HN-1004 |  |  |  | Cl Max: | 1.2838 | at alpha= | 7 | deg
XFOIL ncrit=9 |  |  |  | L/D Max: | 149.897 | at alpha= | 3.5 | deg
Re: | 18000000 |  |  | Cd Min: | 0.27324 | at alpha= | -20 | deg
Mach: | 0.5 |  |  | Cl=0 at alpha= | -3.1662 | deg
|  |  |  | @ Cl=0.1, Cd= | 0.0048695
|  |  |  | @ Cl=0.4, Cd= | 0.0047683
|  |  |  | @ Cl=0.6, Cd= | 0.0049549
alpha (deg) | Cl | Cd | Cm | Cl/Cd
-20 | -0.7742 | 0.27324 | 0.0496 | -2.8334
-19.5 | -0.752 | 0.26511 | 0.045 | -2.8366
-19 | -0.7306 | 0.25692 | 0.0405 | -2.8437
-18.5 | -0.7091 | 0.24876 | 0.0359 | -2.8505
-18 | -0.6881 | 0.24065 | 0.0316 | -2.8593
-17.5 | -0.6672 | 0.23234 | 0.0273 | -2.8717
-17 | -0.647 | 0.22427 | 0.0233 | -2.8849
-16.5 | -0.6274 | 0.21614 | 0.0193 | -2.9027
-16 | -0.6115 | 0.20518 | 0.0152 | -2.9803
-15.5 | -0.5926 | 0.19763 | 0.0118 | -2.9985
-15 | -0.5754 | 0.19034 | 0.0089 | -3.023
-14.5 | -0.5591 | 0.18311 | 0.0065 | -3.0534
-14 | -0.5448 | 0.17502 | 0.0036 | -3.1128
-13.5 | -0.5284 | 0.16807 | 0.001 | -3.1439
-13 | -0.5132 | 0.16089 | -0.0015 | -3.1898
-12.5 | -0.4987 | 0.15378 | -0.0039 | -3.2429
-12 | -0.4863 | 0.14674 | -0.0056 | -3.314
-11.5 | -0.4632 | 0.13843 | -0.0107 | -3.3461
-11 | -0.4385 | 0.12949 | -0.0171 | -3.3864
-10.5 | -0.4131 | 0.12046 | -0.0241 | -3.4294
-10 | -0.3911 | 0.11189 | -0.0301 | -3.4954
-9.5 | -0.3713 | 0.10367 | -0.0356 | -3.5816
-9 | -0.3543 | 0.09552 | -0.0406 | -3.7092
-8.5 | -0.3719 | 0.083 | -0.0452 | -4.4807
-7 | -0.2895 | 0.05089 | -0.0899 | -5.6887
-6.5 | -0.2951 | 0.04166 | -0.0975 | -7.0835
-6 | -0.287 | 0.03193 | -0.1018 | -8.9884
-4.5 | -0.181 | 0.00684 | -0.1002 | -26.462
-4 | -0.1141 | 0.00553 | -0.0983 | -20.6329
-3.5 | -0.0456 | 0.00506 | -0.0971 | -9.0119
-3 | 0.0227 | 0.00491 | -0.0963 | 4.6232
-2 | 0.1563 | 0.00484 | -0.0952 | 32.2934
-1.5 | 0.2225 | 0.00481 | -0.095 | 46.2578
-1 | 0.2883 | 0.00478 | -0.0948 | 60.3138
-0.5 | 0.354 | 0.00474 | -0.0947 | 74.6835
0 | 0.419 | 0.00478 | -0.0946 | 87.6569
0.5 | 0.4843 | 0.00484 | -0.0944 | 100.062
1 | 0.5494 | 0.00487 | -0.0943 | 112.8131
1.5 | 0.615 | 0.00498 | -0.0941 | 123.494
2 | 0.6805 | 0.00507 | -0.0938 | 134.2209
2.5 | 0.7455 | 0.00526 | -0.0932 | 141.73
3 | 0.8111 | 0.0055 | -0.0925 | 147.4727
3.5 | 0.8769 | 0.00585 | -0.0914 | 149.8974
4 | 0.9419 | 0.00633 | -0.09 | 148.7994
4.5 | 1.0077 | 0.00683 | -0.0882 | 147.5403
5 | 1.0756 | 0.00722 | -0.0864 | 148.9751
5.5 | 1.1442 | 0.00766 | -0.0841 | 149.3734
6 | 1.2112 | 0.0084 | -0.0807 | 144.1905
7 | 1.2838 | 0.01585 | -0.0626 | 80.9968
7.5 | 1.2796 | 0.02327 | -0.0512 | 54.9893
8 | 1.2483 | 0.02964 | -0.0385 | 42.1154
8.5 | 1.2051 | 0.03608 | -0.0292 | 33.4008
9 | 1.1619 | 0.04519 | -0.0283 | 25.7114
9.5 | 1.1263 | 0.0576 | -0.0358 | 19.5538
10 | 1.0979 | 0.0735 | -0.0486 | 14.9374
10.5 | 1.074 | 0.09081 | -0.0606 | 11.8269
11 | 1.0541 | 0.10654 | -0.0697 | 9.8939
11.5 | 1.0388 | 0.12165 | -0.079 | 8.5393
12 | 1.0292 | 0.13629 | -0.088 | 7.5515

## 145. Re 20M Mach 0.00 (1)
BIGFOIL.COM POLAR EXPORT
HN-1004
HN-1004 |  |  |  | Cl Max: | 1.08 | at alpha= | 7.5 | deg
JavaFoil+Calcfoil stall+Eppler ext transition |  |  |  | L/D Max: | 199.615 | at alpha= | 6.5 | deg
Re: | 20000000 |  |  | Cd Min: | 0.00484 | at alpha= | 4 | deg
Mach: | 0 |  |  | Cl=0 at alpha= | -3.3684 | deg
|  |  |  | @ Cl=0.1, Cd= | 0.006
|  |  |  | @ Cl=0.4, Cd= | 0.0072984
|  |  |  | @ Cl=0.6, Cd= | 0.0056496
alpha (deg) | Cl | Cd | Cm | Cl/Cd
-14.5 | -0.243 | 0.09334 | -0.038 | -2.604
-14 | -0.258 | 0.08821 | -0.039 | -2.922
-13.5 | -0.273 | 0.08349 | -0.039 | -3.268
-13 | -0.289 | 0.07724 | -0.041 | -3.737
-12.5 | -0.304 | 0.07198 | -0.042 | -4.225
-12 | -0.319 | 0.06706 | -0.043 | -4.758
-11.5 | -0.333 | 0.06203 | -0.045 | -5.371
-11 | -0.348 | 0.05447 | -0.049 | -6.387
-10.5 | -0.365 | 0.04271 | -0.054 | -8.551
-10 | -0.408 | 0.01442 | -0.068 | -28.299
-9.5 | -0.434 | 0.00686 | -0.074 | -63.203
-9 | -0.427 | 0.00699 | -0.074 | -61.098
-8.5 | -0.415 | 0.00667 | -0.075 | -62.207
-8 | -0.397 | 0.00648 | -0.075 | -61.235
-7.5 | -0.373 | 0.00641 | -0.076 | -58.179
-7 | -0.344 | 0.0068 | -0.076 | -50.557
-6.5 | -0.309 | 0.00662 | -0.076 | -46.669
-6 | -0.269 | 0.00647 | -0.077 | -41.594
-5.5 | -0.225 | 0.00641 | -0.077 | -35.084
-5 | -0.177 | 0.00629 | -0.077 | -28.088
-4.5 | -0.125 | 0.00619 | -0.078 | -20.184
-4 | -0.071 | 0.00615 | -0.078 | -11.548
-3.5 | -0.015 | 0.00613 | -0.078 | -2.46
-3 | 0.042 | 0.00607 | -0.079 | 6.933
-2.5 | 0.1 | 0.006 | -0.079 | 16.675
-2 | 0.158 | 0.00613 | -0.079 | 25.825
-1.5 | 0.217 | 0.00606 | -0.08 | 35.788
-1 | 0.275 | 0.00738 | -0.08 | 37.25
-0.5 | 0.333 | 0.00702 | -0.08 | 47.403
0 | 0.391 | 0.00739 | -0.081 | 52.937
0.5 | 0.449 | 0.0068 | -0.081 | 66.025
1 | 0.507 | 0.00627 | -0.081 | 80.902
1.5 | 0.565 | 0.00584 | -0.082 | 96.712
2 | 0.622 | 0.00553 | -0.082 | 112.573
2.5 | 0.68 | 0.00528 | -0.082 | 128.657
3 | 0.737 | 0.00518 | -0.083 | 142.239
3.5 | 0.793 | 0.00495 | -0.083 | 160.133
4 | 0.847 | 0.00484 | -0.083 | 174.864
4.5 | 0.898 | 0.00512 | -0.083 | 175.601
5 | 0.947 | 0.00516 | -0.084 | 183.704
5.5 | 0.992 | 0.0052 | -0.084 | 190.668
6 | 1.027 | 0.00526 | -0.084 | 195.122
6.5 | 1.054 | 0.00528 | -0.085 | 199.615
7 | 1.072 | 0.00539 | -0.085 | 199.05
7.5 | 1.08 | 0.0055 | -0.085 | 196.386
8 | 1.078 | 0.00562 | -0.085 | 191.896
8.5 | 1.065 | 0.00583 | -0.086 | 182.514
9 | 1.042 | 0.00593 | -0.086 | 175.64
9.5 | 1.011 | 0.00604 | -0.086 | 167.432
10 | 0.973 | 0.00613 | -0.086 | 158.782
10.5 | 0.929 | 0.00612 | -0.087 | 151.836
11 | 0.881 | 0.00624 | -0.087 | 141.216
11.5 | 0.83 | 0.00649 | -0.087 | 127.888
12 | 0.779 | 0.00676 | -0.087 | 115.185
12.5 | 0.723 | 0.01495 | -0.087 | 48.368

## 146. Re 20M Mach 0.00 (2)
BIGFOIL.COM POLAR EXPORT
HN-1004
HN-1004 |  |  |  | Cl Max: | 1.9242 | at alpha= | 17.5 | deg
XFOIL ncrit=9 |  |  |  | L/D Max: | 154.372 | at alpha= | 7 | deg
Re: | 20000000 |  |  | Cd Min: | 0.0662 | at alpha= | 20 | deg
Mach: | 0 |  |  | Cl=0 at alpha= | -3.2334 | deg
|  |  |  | @ Cl=0.1, Cd= | 0.0047903
|  |  |  | @ Cl=0.4, Cd= | 0.0047782
|  |  |  | @ Cl=0.6, Cd= | 0.0050082
alpha (deg) | Cl | Cd | Cm | Cl/Cd
-17.5 | -1.3934 | 0.03181 | -0.0824 | -43.8038
-17 | -1.4234 | 0.02735 | -0.0782 | -52.0439
-16.5 | -1.4035 | 0.02402 | -0.0773 | -58.4305
-16 | -1.364 | 0.02121 | -0.0786 | -64.3093
-15.5 | -1.3189 | 0.01907 | -0.0796 | -69.161
-15 | -1.2714 | 0.0172 | -0.0804 | -73.9186
-14.5 | -1.2215 | 0.01558 | -0.0813 | -78.4018
-14 | -1.1693 | 0.01416 | -0.0822 | -82.5777
-13.5 | -1.1152 | 0.01297 | -0.0832 | -85.983
-13 | -1.06 | 0.01188 | -0.0843 | -89.2256
-12.5 | -1.0035 | 0.01093 | -0.0854 | -91.8115
-12 | -0.9466 | 0.01006 | -0.0864 | -94.0954
-11.5 | -0.8973 | 0.00935 | -0.0856 | -95.9679
-10.5 | -0.7925 | 0.00795 | -0.0852 | -99.6855
-10 | -0.7394 | 0.00743 | -0.0849 | -99.5155
-9.5 | -0.6863 | 0.00702 | -0.0846 | -97.7635
-9 | -0.6331 | 0.00668 | -0.0842 | -94.7754
-8.5 | -0.5799 | 0.00641 | -0.0838 | -90.468
-8 | -0.5259 | 0.00617 | -0.0835 | -85.235
-7.5 | -0.4713 | 0.00597 | -0.0834 | -78.9447
-7 | -0.4165 | 0.00576 | -0.0832 | -72.309
-6.5 | -0.3618 | 0.0056 | -0.0831 | -64.6071
-6 | -0.3069 | 0.00541 | -0.083 | -56.7283
-5.5 | -0.2517 | 0.00521 | -0.0829 | -48.3109
-5 | -0.1965 | 0.00509 | -0.0828 | -38.6051
-4.5 | -0.1412 | 0.005 | -0.0827 | -28.24
-4 | -0.0855 | 0.00488 | -0.0827 | -17.5205
-2.5 | 0.0818 | 0.0048 | -0.0827 | 17.0417
-2 | 0.1378 | 0.00477 | -0.0828 | 28.8889
-1.5 | 0.1937 | 0.00475 | -0.0828 | 40.7789
-1 | 0.2496 | 0.00474 | -0.0829 | 52.6582
-0.5 | 0.3051 | 0.00474 | -0.0829 | 64.3671
0 | 0.3609 | 0.00475 | -0.083 | 75.9789
1 | 0.4718 | 0.00483 | -0.083 | 97.6812
2 | 0.5825 | 0.00496 | -0.0831 | 117.4395
2.5 | 0.637 | 0.00511 | -0.083 | 124.6575
3 | 0.692 | 0.00523 | -0.083 | 132.3136
3.5 | 0.7466 | 0.00544 | -0.0829 | 137.2426
4 | 0.8003 | 0.00577 | -0.0826 | 138.7002
4.5 | 0.8543 | 0.00607 | -0.0824 | 140.7414
5 | 0.9079 | 0.0064 | -0.0821 | 141.8594
5.5 | 0.9619 | 0.00665 | -0.0818 | 144.6466
6 | 1.0155 | 0.00691 | -0.0816 | 146.9609
6.5 | 1.069 | 0.00712 | -0.0813 | 150.1404
7 | 1.1192 | 0.00725 | -0.0803 | 154.3724
7.5 | 1.1722 | 0.00761 | -0.0799 | 154.0342
8 | 1.2249 | 0.00798 | -0.0796 | 153.4962
8.5 | 1.2771 | 0.00838 | -0.0792 | 152.3986
9 | 1.3288 | 0.00881 | -0.0787 | 150.8286
9.5 | 1.3796 | 0.00932 | -0.0781 | 148.0258
10 | 1.429 | 0.00997 | -0.0772 | 143.33
10.5 | 1.4783 | 0.01057 | -0.0764 | 139.8581
11 | 1.5268 | 0.01122 | -0.0755 | 136.0784
11.5 | 1.5742 | 0.01195 | -0.0744 | 131.7322
12 | 1.6203 | 0.01276 | -0.0731 | 126.9828
12.5 | 1.6651 | 0.01364 | -0.0717 | 122.0748
13 | 1.708 | 0.01464 | -0.07 | 116.6667
13.5 | 1.7504 | 0.01558 | -0.0683 | 112.3492
14 | 1.7916 | 0.01651 | -0.0665 | 108.5161
14.5 | 1.8295 | 0.01764 | -0.0642 | 103.7132
15 | 1.8655 | 0.01876 | -0.0617 | 99.4403
15.5 | 1.895 | 0.02019 | -0.0582 | 93.8583
16 | 1.9119 | 0.02158 | -0.0524 | 88.5959
16.5 | 1.9199 | 0.02321 | -0.0457 | 82.7187
17 | 1.9231 | 0.02551 | -0.0394 | 75.3861
17.5 | 1.9242 | 0.02834 | -0.0341 | 67.897
18 | 1.9165 | 0.03232 | -0.0295 | 59.2976
18.5 | 1.9075 | 0.03715 | -0.0267 | 51.3459
19 | 1.8961 | 0.04309 | -0.0256 | 44.0032
19.5 | 1.8664 | 0.05247 | -0.0272 | 35.5708
20 | 1.8205 | 0.0662 | -0.0329 | 27.5

## 147. Re 20M Mach 0.10 (1)
BIGFOIL.COM POLAR EXPORT
HN-1004
HN-1004 |  |  |  | Cl Max: | 1.077 | at alpha= | 7.5 | deg
JavaFoil+Calcfoil stall+Eppler ext transition |  |  |  | L/D Max: | 198.904 | at alpha= | 6.5 | deg
Re: | 20000000 |  |  | Cd Min: | 0.00485 | at alpha= | 4 | deg
Mach: | 0.1 |  |  | Cl=0 at alpha= | -3.3684 | deg
|  |  |  | @ Cl=0.1, Cd= | 0.006
|  |  |  | @ Cl=0.4, Cd= | 0.00733
|  |  |  | @ Cl=0.6, Cd= | 0.005676
alpha (deg) | Cl | Cd | Cm | Cl/Cd
-14.5 | -0.208 | 0.0943 | -0.038 | -2.205
-14 | -0.224 | 0.08958 | -0.038 | -2.501
-13.5 | -0.241 | 0.08452 | -0.039 | -2.851
-13 | -0.258 | 0.07968 | -0.039 | -3.24
-12.5 | -0.276 | 0.07317 | -0.042 | -3.776
-12 | -0.294 | 0.06832 | -0.043 | -4.298
-11.5 | -0.31 | 0.0632 | -0.044 | -4.912
-11 | -0.327 | 0.0574 | -0.047 | -5.689
-10.5 | -0.342 | 0.04975 | -0.051 | -6.884
-10 | -0.369 | 0.02936 | -0.061 | -12.562
-9.5 | -0.419 | 0.00802 | -0.074 | -52.277
-9 | -0.417 | 0.00665 | -0.075 | -62.719
-8.5 | -0.407 | 0.00677 | -0.075 | -60.119
-8 | -0.392 | 0.00653 | -0.076 | -59.993
-7.5 | -0.37 | 0.0064 | -0.076 | -57.823
-7 | -0.342 | 0.00679 | -0.076 | -50.418
-6.5 | -0.308 | 0.00667 | -0.077 | -46.225
-6 | -0.269 | 0.00653 | -0.077 | -41.222
-5.5 | -0.225 | 0.00638 | -0.077 | -35.282
-5 | -0.177 | 0.00631 | -0.078 | -28.066
-4.5 | -0.125 | 0.00623 | -0.078 | -20.127
-4 | -0.071 | 0.00615 | -0.078 | -11.586
-3.5 | -0.015 | 0.00613 | -0.079 | -2.473
-3 | 0.042 | 0.00607 | -0.079 | 6.965
-2.5 | 0.1 | 0.006 | -0.079 | 16.761
-2 | 0.159 | 0.00615 | -0.08 | 25.868
-1.5 | 0.218 | 0.00606 | -0.08 | 35.934
-1 | 0.276 | 0.00739 | -0.08 | 37.378
-0.5 | 0.335 | 0.00704 | -0.081 | 47.517
0 | 0.393 | 0.0074 | -0.081 | 53.072
0.5 | 0.451 | 0.00682 | -0.081 | 66.207
1 | 0.509 | 0.00628 | -0.082 | 81.148
1.5 | 0.568 | 0.00585 | -0.082 | 97.026
2 | 0.625 | 0.00554 | -0.082 | 112.949
2.5 | 0.683 | 0.00529 | -0.083 | 129.059
3 | 0.74 | 0.00519 | -0.083 | 142.68
3.5 | 0.797 | 0.00496 | -0.083 | 160.637
4 | 0.851 | 0.00485 | -0.084 | 175.352
4.5 | 0.903 | 0.00513 | -0.084 | 175.799
5 | 0.952 | 0.00518 | -0.084 | 183.739
5.5 | 0.996 | 0.00522 | -0.084 | 190.595
6 | 1.03 | 0.00529 | -0.085 | 194.795
6.5 | 1.056 | 0.00531 | -0.085 | 198.904
7 | 1.072 | 0.00542 | -0.085 | 197.833
7.5 | 1.077 | 0.00554 | -0.085 | 194.607
8 | 1.071 | 0.00567 | -0.086 | 189.097
8.5 | 1.054 | 0.00588 | -0.086 | 179.308
9 | 1.026 | 0.00598 | -0.086 | 171.666
9.5 | 0.989 | 0.00609 | -0.086 | 162.286
10 | 0.944 | 0.00618 | -0.087 | 152.739
10.5 | 0.893 | 0.00618 | -0.087 | 144.488
11 | 0.839 | 0.00631 | -0.087 | 132.882
11.5 | 0.782 | 0.00645 | -0.087 | 121.153
12 | 0.722 | 0.01317 | -0.087 | 54.826
12.5 | 0.662 | 0.01546 | -0.087 | 42.788

## 148. Re 20M Mach 0.10 (2)
BIGFOIL.COM POLAR EXPORT
HN-1004
HN-1004 |  |  |  | Cl Max: | 1.8272 | at alpha= | 15 | deg
XFOIL ncrit=9 |  |  |  | L/D Max: | 154.288 | at alpha= | 7 | deg
Re: | 20000000 |  |  | Cd Min: | 0.20003 | at alpha= | 20 | deg
Mach: | 0.1 |  |  | Cl=0 at alpha= | -3.2326 | deg
|  |  |  | @ Cl=0.1, Cd= | 0.0047973
|  |  |  | @ Cl=0.4, Cd= | 0.00477
|  |  |  | @ Cl=0.6, Cd= | 0.0049993
alpha (deg) | Cl | Cd | Cm | Cl/Cd
-15.5 | -1.2009 | 0.03743 | -0.0763 | -32.0839
-15 | -1.2417 | 0.02781 | -0.0805 | -44.6494
-14.5 | -1.2167 | 0.0217 | -0.0832 | -56.0691
-14 | -1.1745 | 0.01807 | -0.0846 | -64.9972
-13.5 | -1.1242 | 0.01571 | -0.0856 | -71.5595
-13 | -1.071 | 0.01377 | -0.0866 | -77.7778
-11.5 | -0.9064 | 0.01004 | -0.0878 | -90.2789
-11 | -0.8541 | 0.00919 | -0.0873 | -92.938
-10.5 | -0.8007 | 0.00833 | -0.0869 | -96.1224
-10 | -0.7471 | 0.0077 | -0.0864 | -97.026
-9.5 | -0.6934 | 0.0072 | -0.0859 | -96.3056
-9 | -0.6394 | 0.00682 | -0.0854 | -93.7537
-8.5 | -0.5854 | 0.00653 | -0.0849 | -89.6478
-8 | -0.5308 | 0.00627 | -0.0845 | -84.6571
-7.5 | -0.4755 | 0.00606 | -0.0842 | -78.4653
-7 | -0.4201 | 0.00584 | -0.084 | -71.9349
-6.5 | -0.3649 | 0.00568 | -0.0838 | -64.243
-6 | -0.3095 | 0.00547 | -0.0836 | -56.5814
-5.5 | -0.2538 | 0.00524 | -0.0835 | -48.4351
-5 | -0.1982 | 0.00511 | -0.0833 | -38.7867
-4.5 | -0.1424 | 0.00501 | -0.0832 | -28.4232
-4 | -0.0863 | 0.00489 | -0.0832 | -17.6483
-3.5 | -0.03 | 0.00484 | -0.0832 | -6.1983
-3 | 0.0261 | 0.00484 | -0.0832 | 5.3926
-2.5 | 0.0821 | 0.00481 | -0.0831 | 17.0686
-2 | 0.1384 | 0.00477 | -0.0832 | 29.0147
-1.5 | 0.1946 | 0.00475 | -0.0832 | 40.9684
-1 | 0.2509 | 0.00474 | -0.0833 | 52.9325
-0.5 | 0.3067 | 0.00474 | -0.0833 | 64.7046
0 | 0.3628 | 0.00474 | -0.0833 | 76.5401
1 | 0.4743 | 0.00483 | -0.0834 | 98.1988
2 | 0.5856 | 0.00496 | -0.0835 | 118.0645
2.5 | 0.6405 | 0.00511 | -0.0834 | 125.3425
3 | 0.6959 | 0.00523 | -0.0834 | 133.0593
3.5 | 0.7508 | 0.00545 | -0.0832 | 137.7615
4 | 0.8048 | 0.00579 | -0.0829 | 138.9983
4.5 | 0.8592 | 0.00608 | -0.0826 | 141.3158
5 | 0.9132 | 0.00642 | -0.0823 | 142.243
5.5 | 0.9677 | 0.00667 | -0.082 | 145.0825
6 | 1.0218 | 0.00694 | -0.0817 | 147.2334
6.5 | 1.0757 | 0.00715 | -0.0814 | 150.4476
7 | 1.1263 | 0.0073 | -0.0802 | 154.2877
7.5 | 1.1799 | 0.00766 | -0.0798 | 154.0339
8 | 1.2331 | 0.00805 | -0.0794 | 153.1801
8.5 | 1.2859 | 0.00846 | -0.0789 | 151.9976
9 | 1.338 | 0.00893 | -0.0783 | 149.832
9.5 | 1.3885 | 0.00957 | -0.0774 | 145.0888
10 | 1.439 | 0.01016 | -0.0765 | 141.6339
10.5 | 1.4886 | 0.01084 | -0.0754 | 137.3247
11 | 1.537 | 0.0116 | -0.0742 | 132.5
11.5 | 1.5837 | 0.01251 | -0.0727 | 126.5947
12 | 1.6284 | 0.01358 | -0.071 | 119.9116
12.5 | 1.6705 | 0.01485 | -0.0688 | 112.4916
13 | 1.7077 | 0.0165 | -0.0659 | 103.497
13.5 | 1.7469 | 0.01776 | -0.0635 | 98.3615
14 | 1.7842 | 0.01902 | -0.0608 | 93.8065
14.5 | 1.8114 | 0.02091 | -0.0568 | 86.6284
15 | 1.8272 | 0.02276 | -0.0507 | 80.2812
15.5 | 1.8097 | 0.02587 | -0.0404 | 69.9536
16 | 1.805 | 0.02898 | -0.0339 | 62.2843
16.5 | 1.7909 | 0.03346 | -0.0285 | 53.5236
17 | 1.7413 | 0.04261 | -0.0254 | 40.866
17.5 | 1.7021 | 0.05337 | -0.0275 | 31.8924
18 | 1.6303 | 0.07259 | -0.0374 | 22.459
18.5 | 1.5816 | 0.09098 | -0.0484 | 17.384
19 | 1.5182 | 0.11423 | -0.0628 | 13.2907
19.5 | 1.3626 | 0.16182 | -0.0934 | 8.4205
20 | 1.2635 | 0.20003 | -0.1186 | 6.3166

## 149. Re 20M Mach 0.25 (1)
BIGFOIL.COM POLAR EXPORT
HN-1004
HN-1004 |  |  |  | Cl Max: | 1.063 | at alpha= | 7 | deg
JavaFoil+Calcfoil stall+Eppler ext transition |  |  |  | L/D Max: | 193.833 | at alpha= | 6.5 | deg
Re: | 20000000 |  |  | Cd Min: | 0.00491 | at alpha= | 4 | deg
Mach: | 0.25 |  |  | Cl=0 at alpha= | -3.3644 | deg
|  |  |  | @ Cl=0.1, Cd= | 0.0060625
|  |  |  | @ Cl=0.4, Cd= | 0.01923
|  |  |  | @ Cl=0.6, Cd= | 0.01923
alpha (deg) | Cl | Cd | Cm | Cl/Cd
-13 | -0.054 | 0.08097 | -0.04 | -0.664
-12.5 | -0.051 | 0.0758 | -0.041 | -0.674
-12 | -0.048 | 0.0708 | -0.042 | -0.684
-11.5 | -0.046 | 0.06944 | -0.04 | -0.656
-11 | -0.138 | 0.06503 | -0.041 | -2.128
-10.5 | -0.188 | 0.05786 | -0.045 | -3.247
-10 | -0.226 | 0.05242 | -0.048 | -4.32
-9.5 | -0.257 | 0.04241 | -0.054 | -6.063
-9 | -0.317 | 0.01008 | -0.074 | -31.472
-8.5 | -0.343 | 0.0067 | -0.077 | -51.195
-8 | -0.347 | 0.00676 | -0.078 | -51.373
-7.5 | -0.341 | 0.00658 | -0.078 | -51.91
-7 | -0.326 | 0.00642 | -0.078 | -50.735
-6.5 | -0.3 | 0.00679 | -0.079 | -44.236
-6 | -0.267 | 0.00664 | -0.079 | -40.169
-5.5 | -0.226 | 0.00651 | -0.079 | -34.72
-5 | -0.179 | 0.00639 | -0.08 | -28.029
-4.5 | -0.128 | 0.00628 | -0.08 | -20.331
-4 | -0.073 | 0.00619 | -0.081 | -11.765
-3.5 | -0.016 | 0.00618 | -0.081 | -2.514
-3 | 0.043 | 0.00611 | -0.081 | 7.097
-2.5 | 0.103 | 0.00606 | -0.082 | 17.034
-2 | 0.163 | 0.00619 | -0.082 | 26.425
-1.5 | 0.224 | 0.0061 | -0.082 | 36.711
-1 | 0.284 | 0.00748 | -0.083 | 37.959
-0.5 | 0.344 | 0.00712 | -0.083 | 48.311
0 | 0.404 | 0.00751 | -0.083 | 53.759
0.5 | 0.464 | 0.0069 | -0.084 | 67.177
1 | 0.523 | 0.00634 | -0.084 | 82.512
1.5 | 0.583 | 0.00591 | -0.084 | 98.707
2 | 0.643 | 0.00559 | -0.085 | 114.917
2.5 | 0.702 | 0.00533 | -0.085 | 131.665
3 | 0.761 | 0.00524 | -0.085 | 145.051
3.5 | 0.818 | 0.00501 | -0.086 | 163.224
4 | 0.873 | 0.00491 | -0.086 | 177.801
4.5 | 0.925 | 0.00524 | -0.086 | 176.543
5 | 0.974 | 0.00529 | -0.086 | 184.062
5.5 | 1.016 | 0.00536 | -0.087 | 189.681
6 | 1.045 | 0.00544 | -0.087 | 192.048
6.5 | 1.062 | 0.00548 | -0.087 | 193.833
7 | 1.063 | 0.00563 | -0.088 | 188.902
7.5 | 1.047 | 0.00578 | -0.088 | 180.948
8 | 1.01 | 0.00592 | -0.088 | 170.645
8.5 | 0.954 | 0.00613 | -0.088 | 155.712
9 | 0.879 | 0.00627 | -0.089 | 140.335
9.5 | 0.787 | 0.00641 | -0.089 | 122.754
10 | 0.682 | 0.00658 | -0.089 | 103.633
10.5 | 0.565 | 0.00658 | -0.089 | 85.812
11 | 0.438 | 0.01286 | -0.089 | 34.043
11.5 | 0.294 | 0.01572 | -0.089 | 18.684
12 | 0.104 | 0.01923 | -0.086 | 5.417

## 150. Re 20M Mach 0.25 (2)
BIGFOIL.COM POLAR EXPORT
HN-1004
HN-1004 |  |  |  | Cl Max: | 1.4962 | at alpha= | 10.5 | deg
XFOIL ncrit=9 |  |  |  | L/D Max: | 154.069 | at alpha= | 7 | deg
Re: | 20000000 |  |  | Cd Min: | 0.23829 | at alpha= | -19.5 | deg
Mach: | 0.25 |  |  | Cl=0 at alpha= | -3.2187 | deg
|  |  |  | @ Cl=0.1, Cd= | 0.004806
|  |  |  | @ Cl=0.4, Cd= | 0.0047632
|  |  |  | @ Cl=0.6, Cd= | 0.0049761
alpha (deg) | Cl | Cd | Cm | Cl/Cd
-19.5 | -0.7049 | 0.23829 | 0.0387 | -2.9582
-19 | -0.688 | 0.23183 | 0.0349 | -2.9677
-18.5 | -0.6713 | 0.22513 | 0.031 | -2.9818
-18 | -0.6544 | 0.21878 | 0.0274 | -2.9911
-17.5 | -0.6369 | 0.21256 | 0.0238 | -2.9963
-17 | -0.6204 | 0.20596 | 0.0203 | -3.0122
-16.5 | -0.6043 | 0.19921 | 0.0169 | -3.0335
-16 | -0.5892 | 0.19218 | 0.0137 | -3.0659
-14 | -0.5425 | 0.16354 | 0.0039 | -3.3172
-13.5 | -0.5314 | 0.15664 | 0.0016 | -3.3925
-13 | -0.52 | 0.15009 | -0.0006 | -3.4646
-12.5 | -0.5091 | 0.14333 | -0.0028 | -3.5519
-12 | -0.4873 | 0.13538 | -0.0087 | -3.5995
-11.5 | -0.5766 | 0.0992 | -0.0245 | -5.8125
-11 | -0.6334 | 0.07605 | -0.0424 | -8.3287
-10.5 | -0.6615 | 0.05908 | -0.0603 | -11.1967
-10 | -0.6487 | 0.0443 | -0.0819 | -14.6433
-9.5 | -0.6944 | 0.01649 | -0.0963 | -42.1104
-9 | -0.6683 | 0.00974 | -0.0936 | -68.614
-8.5 | -0.6173 | 0.00758 | -0.0916 | -81.438
-8 | -0.5586 | 0.00715 | -0.0904 | -78.1259
-7.5 | -0.4995 | 0.00681 | -0.0895 | -73.348
-7 | -0.4405 | 0.00648 | -0.0887 | -67.9784
-6.5 | -0.382 | 0.00624 | -0.088 | -61.2179
-6 | -0.3238 | 0.00593 | -0.0874 | -54.6037
-5.5 | -0.2656 | 0.00556 | -0.0869 | -47.7698
-5 | -0.2074 | 0.00527 | -0.0864 | -39.3548
-4.5 | -0.1494 | 0.00508 | -0.0861 | -29.4094
-4 | -0.091 | 0.00498 | -0.0858 | -18.2731
-2.5 | 0.0837 | 0.00482 | -0.0854 | 17.3651
-2 | 0.1418 | 0.00477 | -0.0854 | 29.7275
-1.5 | 0.1999 | 0.00475 | -0.0854 | 42.0842
-0.5 | 0.3155 | 0.00474 | -0.0854 | 66.5612
0 | 0.3734 | 0.00474 | -0.0855 | 78.7764
0.5 | 0.4308 | 0.00479 | -0.0855 | 89.9374
1 | 0.4882 | 0.00484 | -0.0855 | 100.8678
2 | 0.6032 | 0.00498 | -0.0855 | 121.1245
2.5 | 0.6599 | 0.00514 | -0.0853 | 128.3852
3 | 0.7171 | 0.00527 | -0.0852 | 136.0721
3.5 | 0.774 | 0.00552 | -0.0849 | 140.2174
4 | 0.8302 | 0.00585 | -0.0844 | 141.9145
4.5 | 0.8866 | 0.00618 | -0.084 | 143.4628
5 | 0.9427 | 0.00656 | -0.0834 | 143.7043
5.5 | 0.9995 | 0.00686 | -0.0828 | 145.6997
6 | 1.0565 | 0.00711 | -0.0822 | 148.5935
6.5 | 1.113 | 0.00736 | -0.0815 | 151.2228
7 | 1.1663 | 0.00757 | -0.08 | 154.0687
7.5 | 1.2228 | 0.00799 | -0.0791 | 153.0413
8 | 1.279 | 0.00846 | -0.0781 | 151.182
9 | 1.3863 | 0.01004 | -0.0748 | 138.0777
9.5 | 1.4354 | 0.01137 | -0.0723 | 126.2445
10 | 1.4763 | 0.01363 | -0.0684 | 108.3125
10.5 | 1.4962 | 0.01818 | -0.0615 | 82.2992
11 | 1.4525 | 0.02835 | -0.0478 | 51.2346
11.5 | 1.428 | 0.03239 | -0.0367 | 44.0877
12 | 1.3953 | 0.03793 | -0.029 | 36.7862
12.5 | 1.3541 | 0.0464 | -0.0268 | 29.1832
13 | 1.3157 | 0.05808 | -0.0316 | 22.6532
13.5 | 1.2688 | 0.07626 | -0.0441 | 16.6378
14 | 1.2252 | 0.0981 | -0.0587 | 12.4893
14.5 | 1.1816 | 0.12011 | -0.0712 | 9.8376

## 151. Re 20M Mach 0.50 (1)
BIGFOIL.COM POLAR EXPORT
HN-1004
HN-1004 |  |  |  | Cl Max: | 2.517 | at alpha= | 20 | deg
JavaFoil+Calcfoil stall+Eppler ext transition |  |  |  | L/D Max: | 180.906 | at alpha= | 4 | deg
Re: | 20000000 |  |  | Cd Min: | 0.00528 | at alpha= | 3.5 | deg
Mach: | 0.5 |  |  | Cl=0 at alpha= | -3.3692 | deg
|  |  |  | @ Cl=0.1, Cd= | 0.0062601
|  |  |  | @ Cl=0.4, Cd= | 0.0074136
|  |  |  | @ Cl=0.6, Cd= | 0.0065509
alpha (deg) | Cl | Cd | Cm | Cl/Cd
-20 | -0.852 | 0.17567 | -0.045 | -4.852
-19.5 | -0.827 | 0.16422 | -0.045 | -5.037
-19 | -0.802 | 0.15559 | -0.045 | -5.157
-18.5 | -0.778 | 0.14634 | -0.045 | -5.316
-18 | -0.754 | 0.13932 | -0.046 | -5.41
-17.5 | -0.728 | 0.13344 | -0.045 | -5.457
-17 | -0.703 | 0.12642 | -0.045 | -5.562
-16.5 | -0.679 | 0.11796 | -0.046 | -5.754
-16 | -0.655 | 0.10916 | -0.047 | -5.997
-15.5 | -0.63 | 0.10162 | -0.047 | -6.202
-15 | -0.603 | 0.10238 | -0.046 | -5.891
-14.5 | -0.58 | 0.09076 | -0.048 | -6.395
-14 | -0.559 | 0.08104 | -0.052 | -6.893
-13.5 | -0.54 | 0.06914 | -0.056 | -7.806
-13 | -0.528 | 0.0519 | -0.063 | -10.17
-12.5 | -0.476 | 0.08053 | -0.045 | -5.907
-12 | -0.453 | 0.07051 | -0.05 | -6.429
-11.5 | -0.433 | 0.05961 | -0.056 | -7.268
-11 | -0.425 | 0.03921 | -0.066 | -10.831
-10.5 | -0.375 | 0.06159 | -0.049 | -6.092
-10 | -0.348 | 0.06113 | -0.045 | -5.686
-9.5 | -0.321 | 0.05858 | -0.044 | -5.481
-9 | -0.349 | 0.01125 | -0.081 | -30.991
-8.5 | -0.333 | 0.00666 | -0.086 | -49.976
-8 | -0.246 | 0.04601 | -0.051 | -5.338
-7.5 | -0.218 | 0.04509 | -0.048 | -4.845
-7 | -0.237 | 0.00685 | -0.087 | -34.532
-6.5 | -0.205 | 0.00673 | -0.088 | -30.415
-6 | -0.172 | 0.00678 | -0.088 | -25.383
-5.5 | -0.14 | 0.00697 | -0.089 | -20.049
-5 | -0.107 | 0.00681 | -0.089 | -15.719
-4.5 | -0.127 | 0.00662 | -0.09 | -19.235
-4 | -0.078 | 0.00645 | -0.09 | -12.029
-3.5 | -0.017 | 0.00643 | -0.09 | -2.643
-3 | 0.048 | 0.00633 | -0.091 | 7.592
-2.5 | 0.115 | 0.00624 | -0.091 | 18.427
-2 | 0.182 | 0.00622 | -0.092 | 29.335
-1.5 | 0.25 | 0.00635 | -0.092 | 39.391
-1 | 0.317 | 0.00627 | -0.092 | 50.651
-0.5 | 0.384 | 0.00749 | -0.093 | 51.324
0 | 0.451 | 0.00717 | -0.093 | 62.94
0.5 | 0.518 | 0.00731 | -0.094 | 70.906
1 | 0.585 | 0.00666 | -0.094 | 87.762
1.5 | 0.651 | 0.00618 | -0.094 | 105.383
2 | 0.718 | 0.00586 | -0.095 | 122.511
2.5 | 0.784 | 0.00559 | -0.095 | 140.216
3 | 0.849 | 0.0055 | -0.095 | 154.217
3.5 | 0.912 | 0.00528 | -0.096 | 172.584
4 | 0.969 | 0.00535 | -0.096 | 180.906
4.5 | 1.018 | 0.00566 | -0.096 | 179.894
5 | 1.055 | 0.00592 | -0.097 | 178.308
5.5 | 1.055 | 0.0061 | -0.097 | 173.015
6 | 0.873 | 0.00638 | -0.097 | 136.897
6.5 | 0.662 | 0.00642 | -0.098 | 103.181
7 | 0.696 | 0.00689 | -0.098 | 101.056
7.5 | 0.73 | 0.00735 | -0.098 | 99.404
8 | 0.765 | 0.007 | -0.099 | 109.188
8.5 | 0.761 | 0.01792 | -0.094 | 42.482
9 | 0.833 | 0.00732 | -0.099 | 113.843
9.5 | 0.86 | 0.01559 | -0.099 | 55.163
10 | 0.734 | 0.06513 | -0.059 | 11.278
10.5 | 0.925 | 0.01649 | -0.099 | 56.103
11 | 0.907 | 0.0255 | -0.093 | 35.565
11.5 | 0.824 | 0.07344 | -0.064 | 11.223
12 | 0.983 | 0.02432 | -0.095 | 40.397
12.5 | 0.913 | 0.0615 | -0.077 | 14.852
13 | 0.922 | 0.07669 | -0.071 | 12.027
13.5 | 0.928 | 0.09769 | -0.059 | 9.503
14 | 0.955 | 0.1095 | -0.059 | 8.725
14.5 | 0.986 | 0.11296 | -0.061 | 8.73
15 | 1.014 | 0.1212 | -0.061 | 8.369
15.5 | 1.04 | 0.13403 | -0.06 | 7.761
16 | 1.07 | 0.13744 | -0.061 | 7.786
16.5 | 2.145 | 0.14085 | -0.063 | 15.231
17 | 2.2 | 0.14802 | -0.064 | 14.862
17.5 | 2.248 | 0.16279 | -0.063 | 13.808
18 | 2.303 | 0.1667 | -0.064 | 13.815
18.5 | 2.358 | 0.17091 | -0.065 | 13.8
19 | 2.415 | 0.175 | -0.067 | 13.801
19.5 | 2.461 | 0.1989 | -0.066 | 12.375
20 | 2.517 | 0.2035 | -0.067 | 12.366

## 152. Re 20M Mach 0.50 (2)
BIGFOIL.COM POLAR EXPORT
HN-1004
HN-1004 |  |  |  | Cl Max: | 1.2859 | at alpha= | 7 | deg
XFOIL ncrit=9 |  |  |  | L/D Max: | 151.08 | at alpha= | 5 | deg
Re: | 20000000 |  |  | Cd Min: | 0.13583 | at alpha= | 12 | deg
Mach: | 0.5 |  |  | Cl=0 at alpha= | -3.164 | deg
|  |  |  | @ Cl=0.1, Cd= | 0.0048452
|  |  |  | @ Cl=0.4, Cd= | 0.0047582
|  |  |  | @ Cl=0.6, Cd= | 0.0049512
alpha (deg) | Cl | Cd | Cm | Cl/Cd
-9 | -0.367 | 0.09085 | -0.044 | -4.0396
-7.5 | -0.3039 | 0.05943 | -0.0784 | -5.1136
-7 | -0.2968 | 0.05114 | -0.0883 | -5.8037
-6.5 | -0.299 | 0.04149 | -0.0973 | -7.2066
-6 | -0.2899 | 0.03167 | -0.1017 | -9.1538
-5.5 | -0.2678 | 0.02221 | -0.1029 | -12.0576
-5 | -0.2293 | 0.01435 | -0.1021 | -15.9791
-4.5 | -0.1807 | 0.00721 | -0.1001 | -25.0624
-4 | -0.1146 | 0.00561 | -0.0983 | -20.4278
-3.5 | -0.0459 | 0.00504 | -0.0971 | -9.1071
-3 | 0.0224 | 0.00488 | -0.0963 | 4.5902
-2 | 0.1561 | 0.00482 | -0.0953 | 32.3859
-1.5 | 0.2225 | 0.00479 | -0.095 | 46.4509
-1 | 0.2885 | 0.00476 | -0.0949 | 60.6092
-0.5 | 0.3541 | 0.00473 | -0.0948 | 74.8626
0 | 0.4193 | 0.00477 | -0.0946 | 87.9036
0.5 | 0.4845 | 0.00484 | -0.0945 | 100.1033
1 | 0.5497 | 0.00489 | -0.0943 | 112.4131
1.5 | 0.6154 | 0.00497 | -0.0941 | 123.8229
2.5 | 0.746 | 0.00528 | -0.0933 | 141.2879
3 | 0.812 | 0.00547 | -0.0926 | 148.4461
3.5 | 0.8777 | 0.00581 | -0.0916 | 151.0671
4 | 0.9431 | 0.00626 | -0.0902 | 150.655
4.5 | 1.0091 | 0.00675 | -0.0884 | 149.4963
5 | 1.0772 | 0.00713 | -0.0866 | 151.0799
5.5 | 1.1458 | 0.00759 | -0.0843 | 150.9618
6 | 1.2133 | 0.00831 | -0.081 | 146.0048
6.5 | 1.2643 | 0.01048 | -0.0739 | 120.6393
7 | 1.2859 | 0.01574 | -0.0629 | 81.6963
7.5 | 1.2819 | 0.02316 | -0.0514 | 55.3497
8 | 1.2508 | 0.02955 | -0.0387 | 42.3283
8.5 | 1.2073 | 0.03591 | -0.0293 | 33.6202
9 | 1.164 | 0.04494 | -0.0282 | 25.9012
9.5 | 1.1283 | 0.05727 | -0.0356 | 19.7014
10 | 1.0998 | 0.07311 | -0.0483 | 15.0431
10.5 | 1.076 | 0.09042 | -0.0603 | 11.9
11 | 1.0563 | 0.10614 | -0.0695 | 9.952
11.5 | 1.041 | 0.12122 | -0.0788 | 8.5877
12 | 1.0315 | 0.13583 | -0.0878 | 7.5941