## index
index | Re | Mach | Datasource
1 | 50000 | 0 | JavaFoil+Calcfoil stall+Eppler ext transition
2 | 50000 | 0 | XFOIL ncrit=9
3 | 50000 | 0.1 | JavaFoil+Calcfoil stall+Eppler ext transition
4 | 50000 | 0.1 | XFOIL ncrit=9
5 | 50000 | 0.25 | JavaFoil+Calcfoil stall+Eppler ext transition
6 | 50000 | 0.25 | XFOIL ncrit=9
7 | 50000 | 0.5 | JavaFoil+Calcfoil stall+Eppler ext transition
8 | 50000 | 0.5 | XFOIL ncrit=9
9 | 100000 | 0 | JavaFoil+Calcfoil stall+Eppler ext transition
10 | 100000 | 0 | XFOIL ncrit=9
11 | 100000 | 0.1 | JavaFoil+Calcfoil stall+Eppler ext transition
12 | 100000 | 0.1 | XFOIL ncrit=9
13 | 100000 | 0.25 | JavaFoil+Calcfoil stall+Eppler ext transition
14 | 100000 | 0.25 | XFOIL ncrit=9
15 | 100000 | 0.5 | JavaFoil+Calcfoil stall+Eppler ext transition
16 | 100000 | 0.5 | XFOIL ncrit=9
17 | 250000 | 0 | JavaFoil+Calcfoil stall+Eppler ext transition
18 | 250000 | 0 | XFOIL ncrit=9
19 | 250000 | 0.1 | JavaFoil+Calcfoil stall+Eppler ext transition
20 | 250000 | 0.1 | XFOIL ncrit=9
21 | 250000 | 0.25 | JavaFoil+Calcfoil stall+Eppler ext transition
22 | 250000 | 0.25 | XFOIL ncrit=9
23 | 250000 | 0.5 | JavaFoil+Calcfoil stall+Eppler ext transition
24 | 250000 | 0.5 | XFOIL ncrit=9
25 | 500000 | 0 | JavaFoil+Calcfoil stall+Eppler ext transition
26 | 500000 | 0 | XFOIL ncrit=9
27 | 500000 | 0.1 | JavaFoil+Calcfoil stall+Eppler ext transition
28 | 500000 | 0.1 | XFOIL ncrit=9
29 | 500000 | 0.25 | JavaFoil+Calcfoil stall+Eppler ext transition
30 | 500000 | 0.25 | XFOIL ncrit=9
31 | 500000 | 0.5 | JavaFoil+Calcfoil stall+Eppler ext transition
32 | 500000 | 0.5 | XFOIL ncrit=9
33 | 750000 | 0 | JavaFoil+Calcfoil stall+Eppler ext transition
34 | 750000 | 0 | XFOIL ncrit=9
35 | 750000 | 0.1 | JavaFoil+Calcfoil stall+Eppler ext transition
36 | 750000 | 0.1 | XFOIL ncrit=9
37 | 750000 | 0.25 | JavaFoil+Calcfoil stall+Eppler ext transition
38 | 750000 | 0.25 | XFOIL ncrit=9
39 | 750000 | 0.5 | JavaFoil+Calcfoil stall+Eppler ext transition
40 | 750000 | 0.5 | XFOIL ncrit=9
41 | 1000000 | 0 | JavaFoil+Calcfoil stall+Eppler ext transition
42 | 1000000 | 0 | XFOIL ncrit=9
43 | 1000000 | 0.1 | JavaFoil+Calcfoil stall+Eppler ext transition
44 | 1000000 | 0.1 | XFOIL ncrit=9
45 | 1000000 | 0.25 | JavaFoil+Calcfoil stall+Eppler ext transition
46 | 1000000 | 0.25 | XFOIL ncrit=9
47 | 1000000 | 0.5 | JavaFoil+Calcfoil stall+Eppler ext transition
48 | 1000000 | 0.5 | XFOIL ncrit=9
49 | 2000000 | 0 | JavaFoil+Calcfoil stall+Eppler ext transition
50 | 2000000 | 0 | XFOIL ncrit=9
51 | 2000000 | 0.1 | JavaFoil+Calcfoil stall+Eppler ext transition
52 | 2000000 | 0.1 | XFOIL ncrit=9
53 | 2000000 | 0.25 | JavaFoil+Calcfoil stall+Eppler ext transition
54 | 2000000 | 0.25 | XFOIL ncrit=9
55 | 2000000 | 0.5 | JavaFoil+Calcfoil stall+Eppler ext transition
56 | 2000000 | 0.5 | XFOIL ncrit=9
57 | 3000000 | 0 | JavaFoil+Calcfoil stall+Eppler ext transition
58 | 3000000 | 0 | XFOIL ncrit=9
59 | 3000000 | 0.1 | JavaFoil+Calcfoil stall+Eppler ext transition
60 | 3000000 | 0.1 | XFOIL ncrit=9
61 | 3000000 | 0.25 | JavaFoil+Calcfoil stall+Eppler ext transition
62 | 3000000 | 0.25 | XFOIL ncrit=9
63 | 3000000 | 0.5 | JavaFoil+Calcfoil stall+Eppler ext transition
64 | 3000000 | 0.5 | XFOIL ncrit=9
65 | 4000000 | 0 | JavaFoil+Calcfoil stall+Eppler ext transition
66 | 4000000 | 0 | XFOIL ncrit=9
67 | 4000000 | 0.1 | JavaFoil+Calcfoil stall+Eppler ext transition
68 | 4000000 | 0.1 | XFOIL ncrit=9
69 | 4000000 | 0.25 | JavaFoil+Calcfoil stall+Eppler ext transition
70 | 4000000 | 0.25 | XFOIL ncrit=9
71 | 4000000 | 0.5 | JavaFoil+Calcfoil stall+Eppler ext transition
72 | 4000000 | 0.5 | XFOIL ncrit=9
73 | 5000000 | 0 | JavaFoil+Calcfoil stall+Eppler ext transition
74 | 5000000 | 0 | XFOIL ncrit=9
75 | 5000000 | 0.1 | JavaFoil+Calcfoil stall+Eppler ext transition
76 | 5000000 | 0.1 | XFOIL ncrit=9
77 | 5000000 | 0.25 | JavaFoil+Calcfoil stall+Eppler ext transition
78 | 5000000 | 0.25 | XFOIL ncrit=9
79 | 5000000 | 0.5 | JavaFoil+Calcfoil stall+Eppler ext transition
80 | 5000000 | 0.5 | XFOIL ncrit=9
81 | 6000000 | 0 | JavaFoil+Calcfoil stall+Eppler ext transition
82 | 6000000 | 0 | XFOIL ncrit=9
83 | 6000000 | 0.1 | JavaFoil+Calcfoil stall+Eppler ext transition
84 | 6000000 | 0.1 | XFOIL ncrit=9
85 | 6000000 | 0.25 | JavaFoil+Calcfoil stall+Eppler ext transition
86 | 6000000 | 0.25 | XFOIL ncrit=9
87 | 6000000 | 0.5 | JavaFoil+Calcfoil stall+Eppler ext transition
88 | 6000000 | 0.5 | XFOIL ncrit=9
89 | 7000000 | 0 | JavaFoil+Calcfoil stall+Eppler ext transition
90 | 7000000 | 0 | XFOIL ncrit=9
91 | 7000000 | 0.1 | JavaFoil+Calcfoil stall+Eppler ext transition
92 | 7000000 | 0.1 | XFOIL ncrit=9
93 | 7000000 | 0.25 | JavaFoil+Calcfoil stall+Eppler ext transition
94 | 7000000 | 0.25 | XFOIL ncrit=9
95 | 7000000 | 0.5 | JavaFoil+Calcfoil stall+Eppler ext transition
96 | 7000000 | 0.5 | XFOIL ncrit=9
97 | 8000000 | 0 | JavaFoil+Calcfoil stall+Eppler ext transition
98 | 8000000 | 0 | XFOIL ncrit=9
99 | 8000000 | 0.1 | JavaFoil+Calcfoil stall+Eppler ext transition
100 | 8000000 | 0.1 | XFOIL ncrit=9
101 | 8000000 | 0.25 | JavaFoil+Calcfoil stall+Eppler ext transition
102 | 8000000 | 0.25 | XFOIL ncrit=9
103 | 8000000 | 0.5 | JavaFoil+Calcfoil stall+Eppler ext transition
104 | 8000000 | 0.5 | XFOIL ncrit=9
105 | 10000000 | 0 | JavaFoil+Calcfoil stall+Eppler ext transition
106 | 10000000 | 0 | XFOIL ncrit=9
107 | 10000000 | 0.1 | JavaFoil+Calcfoil stall+Eppler ext transition
108 | 10000000 | 0.1 | XFOIL ncrit=9
109 | 10000000 | 0.25 | JavaFoil+Calcfoil stall+Eppler ext transition
110 | 10000000 | 0.25 | XFOIL ncrit=9
111 | 10000000 | 0.5 | JavaFoil+Calcfoil stall+Eppler ext transition
112 | 10000000 | 0.5 | XFOIL ncrit=9
113 | 12000000 | 0 | JavaFoil+Calcfoil stall+Eppler ext transition
114 | 12000000 | 0 | XFOIL ncrit=9
115 | 12000000 | 0.1 | JavaFoil+Calcfoil stall+Eppler ext transition
116 | 12000000 | 0.1 | XFOIL ncrit=9
117 | 12000000 | 0.25 | JavaFoil+Calcfoil stall+Eppler ext transition
118 | 12000000 | 0.25 | XFOIL ncrit=9
119 | 12000000 | 0.5 | JavaFoil+Calcfoil stall+Eppler ext transition
120 | 12000000 | 0.5 | XFOIL ncrit=9
121 | 14000000 | 0 | JavaFoil+Calcfoil stall+Eppler ext transition
122 | 14000000 | 0 | XFOIL ncrit=9
123 | 14000000 | 0.1 | JavaFoil+Calcfoil stall+Eppler ext transition
124 | 14000000 | 0.1 | XFOIL ncrit=9
125 | 14000000 | 0.25 | JavaFoil+Calcfoil stall+Eppler ext transition
126 | 14000000 | 0.25 | XFOIL ncrit=9
127 | 14000000 | 0.5 | JavaFoil+Calcfoil stall+Eppler ext transition
128 | 14000000 | 0.5 | XFOIL ncrit=9
129 | 16000000 | 0 | JavaFoil+Calcfoil stall+Eppler ext transition
130 | 16000000 | 0 | XFOIL ncrit=9
131 | 16000000 | 0.1 | JavaFoil+Calcfoil stall+Eppler ext transition
132 | 16000000 | 0.1 | XFOIL ncrit=9
133 | 16000000 | 0.25 | JavaFoil+Calcfoil stall+Eppler ext transition
134 | 16000000 | 0.25 | XFOIL ncrit=9
135 | 16000000 | 0.5 | JavaFoil+Calcfoil stall+Eppler ext transition
136 | 16000000 | 0.5 | XFOIL ncrit=9
137 | 18000000 | 0 | JavaFoil+Calcfoil stall+Eppler ext transition
138 | 18000000 | 0 | XFOIL ncrit=9
139 | 18000000 | 0.1 | JavaFoil+Calcfoil stall+Eppler ext transition
140 | 18000000 | 0.1 | XFOIL ncrit=9
141 | 18000000 | 0.25 | JavaFoil+Calcfoil stall+Eppler ext transition
142 | 18000000 | 0.25 | XFOIL ncrit=9
143 | 18000000 | 0.5 | JavaFoil+Calcfoil stall+Eppler ext transition
144 | 18000000 | 0.5 | XFOIL ncrit=9
145 | 20000000 | 0 | JavaFoil+Calcfoil stall+Eppler ext transition
146 | 20000000 | 0 | XFOIL ncrit=9
147 | 20000000 | 0.1 | JavaFoil+Calcfoil stall+Eppler ext transition
148 | 20000000 | 0.1 | XFOIL ncrit=9
149 | 20000000 | 0.25 | JavaFoil+Calcfoil stall+Eppler ext transition
150 | 20000000 | 0.25 | XFOIL ncrit=9
151 | 20000000 | 0.5 | JavaFoil+Calcfoil stall+Eppler ext transition
152 | 20000000 | 0.5 | XFOIL ncrit=9

## 1. Re 50k Mach 0.00 (1)
BIGFOIL.COM POLAR EXPORT
TsAGI B 20.5% thick
TsAGI B 20.5% thick |  |  |  | Cl Max: | 1.734 | at alpha= | 18 | deg
JavaFoil+Calcfoil stall+Eppler ext transition |  |  |  | L/D Max: | 24.971 | at alpha= | 8.5 | deg
Re: | 50000 |  |  | Cd Min: | 0.02131 | at alpha= | -2 | deg
Mach: | 0 |  |  | Cl=0 at alpha= | -0.95968 | deg
|  |  |  | @ Cl=0.1, Cd= | 0.023519
|  |  |  | @ Cl=0.4, Cd= | 0.026864
|  |  |  | @ Cl=0.6, Cd= | 0.029914
alpha (deg) | Cl | Cd | Cm | Cl/Cd
-20 | -1.122 | 0.26909 | 0.018 | -4.171
-19.5 | -1.132 | 0.25459 | 0.018 | -4.448
-19 | -1.141 | 0.24165 | 0.018 | -4.721
-18.5 | -1.147 | 0.22801 | 0.018 | -5.03
-18 | -1.15 | 0.21612 | 0.018 | -5.32
-17.5 | -1.15 | 0.20443 | 0.017 | -5.627
-17 | -1.149 | 0.19288 | 0.017 | -5.956
-16.5 | -1.145 | 0.1831 | 0.017 | -6.253
-16 | -1.139 | 0.17231 | 0.017 | -6.608
-15.5 | -1.13 | 0.16275 | 0.017 | -6.942
-15 | -1.118 | 0.15309 | 0.017 | -7.306
-14.5 | -1.104 | 0.14429 | 0.017 | -7.654
-14 | -1.088 | 0.13574 | 0.016 | -8.013
-13.5 | -1.068 | 0.12809 | 0.016 | -8.336
-13 | -1.045 | 0.1205 | 0.016 | -8.673
-12.5 | -1.02 | 0.11296 | 0.016 | -9.028
-12 | -0.992 | 0.1062 | 0.016 | -9.344
-11.5 | -0.963 | 0.09978 | 0.016 | -9.647
-11 | -0.931 | 0.09377 | 0.015 | -9.926
-10.5 | -0.897 | 0.08793 | 0.015 | -10.198
-10 | -0.86 | 0.08263 | 0.015 | -10.411
-9.5 | -0.822 | 0.07761 | 0.015 | -10.594
-9 | -0.783 | 0.07272 | 0.015 | -10.762
-8.5 | -0.742 | 0.06824 | 0.014 | -10.869
-8 | -0.699 | 0.06399 | 0.014 | -10.928
-7.5 | -0.656 | 0.05992 | 0.014 | -10.944
-7 | -0.612 | 0.05594 | 0.014 | -10.936
-6.5 | -0.568 | 0.0516 | 0.014 | -11.014
-6 | -0.62 | 0.02657 | 0.021 | -23.343
-5.5 | -0.565 | 0.02568 | 0.02 | -22.016
-5 | -0.506 | 0.02515 | 0.019 | -20.111
-4.5 | -0.445 | 0.02469 | 0.018 | -18.028
-4 | -0.384 | 0.02427 | 0.017 | -15.807
-3.5 | -0.321 | 0.02391 | 0.016 | -13.447
-3 | -0.259 | 0.02359 | 0.015 | -10.976
-2.5 | -0.196 | 0.02329 | 0.014 | -8.416
-2 | -0.131 | 0.02131 | 0.013 | -6.138
-1.5 | -0.068 | 0.02133 | 0.012 | -3.199
-1 | -0.005 | 0.0214 | 0.011 | -0.256
-0.5 | 0.057 | 0.02152 | 0.01 | 2.663
0 | 0.114 | 0.02417 | 0.008 | 4.732
0.5 | 0.174 | 0.0246 | 0.007 | 7.059
1 | 0.233 | 0.02507 | 0.006 | 9.277
1.5 | 0.291 | 0.02563 | 0.005 | 11.359
2 | 0.349 | 0.02624 | 0.004 | 13.314
2.5 | 0.407 | 0.02695 | 0.003 | 15.113
3 | 0.465 | 0.02772 | 0.002 | 16.771
3.5 | 0.522 | 0.02858 | 0.001 | 18.262
4 | 0.579 | 0.02952 | 0 | 19.606
4.5 | 0.635 | 0.03057 | -0.001 | 20.775
5 | 0.691 | 0.0317 | -0.002 | 21.806
5.5 | 0.747 | 0.03295 | -0.003 | 22.664
6 | 0.802 | 0.0343 | -0.004 | 23.384
6.5 | 0.857 | 0.03576 | -0.005 | 23.961
7 | 0.911 | 0.03735 | -0.006 | 24.398
7.5 | 0.965 | 0.03906 | -0.007 | 24.707
8 | 1.019 | 0.04091 | -0.008 | 24.896
8.5 | 1.071 | 0.04291 | -0.009 | 24.971
9 | 1.124 | 0.04503 | -0.01 | 24.96
9.5 | 1.176 | 0.04732 | -0.011 | 24.85
10 | 1.227 | 0.04977 | -0.012 | 24.66
10.5 | 1.278 | 0.05237 | -0.013 | 24.408
11 | 1.328 | 0.05517 | -0.014 | 24.075
11.5 | 1.378 | 0.05809 | -0.015 | 23.719
12 | 1.425 | 0.06127 | -0.016 | 23.256
12.5 | 1.467 | 0.06459 | -0.017 | 22.71
13 | 1.505 | 0.06813 | -0.018 | 22.096
13.5 | 1.541 | 0.07183 | -0.019 | 21.455
14 | 1.574 | 0.07575 | -0.02 | 20.783
14.5 | 1.604 | 0.07988 | -0.021 | 20.086
15 | 1.632 | 0.08418 | -0.022 | 19.381
15.5 | 1.655 | 0.08873 | -0.023 | 18.657
16 | 1.676 | 0.09341 | -0.025 | 17.946
16.5 | 1.694 | 0.09828 | -0.026 | 17.237
17 | 1.71 | 0.10317 | -0.027 | 16.574
17.5 | 1.731 | 0.10905 | -0.028 | 15.871
18 | 1.734 | 0.11562 | -0.029 | 14.994
18.5 | 1.732 | 0.12248 | -0.03 | 14.141
19 | 1.726 | 0.13003 | -0.031 | 13.275
19.5 | 1.717 | 0.13792 | -0.031 | 12.446
20 | 1.701 | 0.14765 | -0.032 | 11.52

## 2. Re 50k Mach 0.00 (2)
BIGFOIL.COM POLAR EXPORT
TsAGI B 20.5% thick
TsAGI B 20.5% thick |  |  |  | Cl Max: | 0.6417 | at alpha= | 20 | deg
XFOIL ncrit=9 |  |  |  | L/D Max: | 5.2368 | at alpha= | -2.5 | deg
Re: | 50000 |  |  | Cd Min: | 0.22191 | at alpha= | 20 | deg
Mach: | 0 |  |  | Cl=0 at alpha= | -3.0135 | deg
|  |  |  | @ Cl=0.1, Cd= | 0.059286
|  |  |  | @ Cl=0.4, Cd= | 0.1469
|  |  |  | @ Cl=0.6, Cd= | 0.20822
alpha (deg) | Cl | Cd | Cm | Cl/Cd
-13 | -0.2173 | 0.1415 | -0.0399 | -1.5357
-12.5 | -0.231 | 0.13821 | -0.0382 | -1.6714
-12 | -0.2678 | 0.13845 | -0.0324 | -1.9343
-11.5 | -0.2779 | 0.13678 | -0.0241 | -2.0317
-11 | -0.3298 | 0.13728 | -0.0179 | -2.4024
-10.5 | -0.3707 | 0.13715 | -0.0125 | -2.7029
-10 | -0.3079 | 0.12818 | -0.0184 | -2.4021
-9.5 | -0.606 | 0.09238 | -0.0388 | -6.5599
-9 | -0.7471 | 0.08276 | -0.025 | -9.0273
-8.5 | -0.7788 | 0.07602 | -0.018 | -10.2447
-8 | -0.8098 | 0.07053 | -0.0085 | -11.4816
-7.5 | -0.8011 | 0.06603 | -0.0039 | -12.1324
-7 | -0.8052 | 0.06252 | 0.0038 | -12.8791
-6.5 | -0.8062 | 0.059 | 0.0118 | -13.6644
-6 | -0.799 | 0.05662 | 0.0183 | -14.1116
-5.5 | -0.7827 | 0.05455 | 0.0242 | -14.3483
-5 | -0.7575 | 0.05294 | 0.0278 | -14.3087
-4.5 | -0.7212 | 0.05174 | 0.0298 | -13.9389
-4 | -0.6941 | 0.05085 | 0.0327 | -13.65
-3.5 | -0.6183 | 0.05014 | 0.027 | -12.3315
-3 | 0.0171 | 0.05978 | -0.0578 | 0.28605
-2.5 | 0.3041 | 0.05807 | -0.1002 | 5.2368
-2 | 0.2579 | 0.06108 | -0.0896 | 4.2223
-1.5 | 0.2277 | 0.06383 | -0.0811 | 3.5673
-1 | 0.2164 | 0.06614 | -0.0751 | 3.2718
-0.5 | 0.2146 | 0.06862 | -0.0702 | 3.1274
0 | 0.1097 | 0.07466 | -0.0563 | 1.4693
1.5 | 0.0657 | 0.08392 | -0.0399 | 0.78289
2 | 0.0875 | 0.08621 | -0.0377 | 1.015
2.5 | 0.108 | 0.08853 | -0.0353 | 1.2199
3 | 0.1401 | 0.09191 | -0.0345 | 1.5243
4 | 0.1692 | 0.09609 | -0.028 | 1.7608
4.5 | 0.1786 | 0.09816 | -0.0243 | 1.8195
5 | 0.1918 | 0.10072 | -0.0213 | 1.9043
5.5 | 0.2044 | 0.10356 | -0.0184 | 1.9737
6 | 0.225 | 0.10701 | -0.0165 | 2.1026
6.5 | 0.2679 | 0.11221 | -0.0171 | 2.3875
7.5 | 0.2752 | 0.11644 | -0.01 | 2.3634
8 | 0.2881 | 0.11994 | -0.0079 | 2.402
9 | 0.3317 | 0.12764 | -0.0054 | 2.5987
9.5 | 0.3362 | 0.13056 | -0.0029 | 2.5751
10 | 0.353 | 0.13476 | -0.0018 | 2.6195
10.5 | 0.3845 | 0.13976 | -0.0016 | 2.7511
11 | 0.3849 | 0.14218 | 0.0007 | 2.7071
11.5 | 0.3956 | 0.14618 | 0.0018 | 2.7063
12 | 0.4367 | 0.15291 | 0.0011 | 2.8559
12.5 | 0.4291 | 0.15424 | 0.0032 | 2.782
13 | 0.4388 | 0.15825 | 0.0039 | 2.7728
14 | 0.4722 | 0.16674 | 0.0044 | 2.832
14.5 | 0.482 | 0.17094 | 0.0046 | 2.8197
15 | 0.5197 | 0.17828 | 0.0038 | 2.9151
15.5 | 0.5139 | 0.17959 | 0.0043 | 2.8615
16 | 0.5245 | 0.18404 | 0.0039 | 2.8499
16.5 | 0.5607 | 0.1917 | 0.0031 | 2.9249
17 | 0.5558 | 0.19291 | 0.0028 | 2.8811
17.5 | 0.5656 | 0.19745 | 0.0019 | 2.8645
18.5 | 0.5975 | 0.20681 | 0.0001 | 2.8891
19 | 0.6051 | 0.21109 | -0.0013 | 2.8665
19.5 | 0.6308 | 0.21837 | -0.0024 | 2.8887
20 | 0.6417 | 0.22191 | -0.0037 | 2.8917

## 3. Re 50k Mach 0.10 (1)
BIGFOIL.COM POLAR EXPORT
TsAGI B 20.5% thick
TsAGI B 20.5% thick |  |  |  | Cl Max: | 1.723 | at alpha= | 17.5 | deg
JavaFoil+Calcfoil stall+Eppler ext transition |  |  |  | L/D Max: | 24.844 | at alpha= | 8.5 | deg
Re: | 50000 |  |  | Cd Min: | 0.02138 | at alpha= | -2 | deg
Mach: | 0.1 |  |  | Cl=0 at alpha= | -0.95312 | deg
|  |  |  | @ Cl=0.1, Cd= | 0.023582
|  |  |  | @ Cl=0.4, Cd= | 0.02699
|  |  |  | @ Cl=0.6, Cd= | 0.03006
alpha (deg) | Cl | Cd | Cm | Cl/Cd
-20 | -1.084 | 0.27755 | 0.018 | -3.905
-19.5 | -1.097 | 0.2631 | 0.018 | -4.171
-19 | -1.109 | 0.24805 | 0.018 | -4.472
-18.5 | -1.119 | 0.2347 | 0.018 | -4.767
-18 | -1.125 | 0.22291 | 0.018 | -5.046
-17.5 | -1.128 | 0.20929 | 0.017 | -5.391
-17 | -1.13 | 0.19768 | 0.017 | -5.715
-16.5 | -1.128 | 0.18667 | 0.017 | -6.045
-16 | -1.125 | 0.1762 | 0.017 | -6.383
-15.5 | -1.118 | 0.16627 | 0.017 | -6.725
-15 | -1.109 | 0.15608 | 0.017 | -7.105
-14.5 | -1.097 | 0.14685 | 0.017 | -7.47
-14 | -1.082 | 0.13816 | 0.017 | -7.832
-13.5 | -1.064 | 0.12951 | 0.016 | -8.213
-13 | -1.042 | 0.12205 | 0.016 | -8.539
-12.5 | -1.018 | 0.11444 | 0.016 | -8.897
-12 | -0.992 | 0.10743 | 0.016 | -9.23
-11.5 | -0.963 | 0.10082 | 0.016 | -9.549
-11 | -0.932 | 0.09459 | 0.015 | -9.848
-10.5 | -0.898 | 0.08876 | 0.015 | -10.117
-10 | -0.862 | 0.08321 | 0.015 | -10.36
-9.5 | -0.824 | 0.0781 | 0.015 | -10.553
-9 | -0.785 | 0.07328 | 0.015 | -10.71
-8.5 | -0.744 | 0.0687 | 0.014 | -10.829
-8 | -0.702 | 0.06441 | 0.014 | -10.892
-7.5 | -0.658 | 0.06025 | 0.014 | -10.924
-7 | -0.614 | 0.05628 | 0.014 | -10.911
-6.5 | -0.57 | 0.05201 | 0.014 | -10.964
-6 | -0.531 | 0.04569 | 0.015 | -11.629
-5.5 | -0.568 | 0.0258 | 0.02 | -22.005
-5 | -0.508 | 0.02526 | 0.019 | -20.112
-4.5 | -0.447 | 0.02479 | 0.018 | -18.035
-4 | -0.385 | 0.02437 | 0.017 | -15.812
-3.5 | -0.323 | 0.024 | 0.016 | -13.459
-3 | -0.26 | 0.02367 | 0.015 | -10.989
-2.5 | -0.197 | 0.02337 | 0.014 | -8.426
-2 | -0.131 | 0.02138 | 0.013 | -6.147
-1.5 | -0.069 | 0.0214 | 0.012 | -3.204
-1 | -0.006 | 0.02148 | 0.011 | -0.256
-0.5 | 0.058 | 0.0216 | 0.01 | 2.666
0 | 0.115 | 0.02429 | 0.009 | 4.728
0.5 | 0.174 | 0.02472 | 0.007 | 7.055
1 | 0.234 | 0.0252 | 0.006 | 9.27
1.5 | 0.292 | 0.02577 | 0.005 | 11.348
2 | 0.351 | 0.02639 | 0.004 | 13.299
2.5 | 0.409 | 0.0271 | 0.003 | 15.091
3 | 0.467 | 0.02788 | 0.002 | 16.743
3.5 | 0.524 | 0.02876 | 0.001 | 18.225
4 | 0.581 | 0.0297 | 0 | 19.57
4.5 | 0.638 | 0.03078 | -0.001 | 20.723
5 | 0.694 | 0.03192 | -0.002 | 21.745
5.5 | 0.75 | 0.03319 | -0.003 | 22.596
6 | 0.805 | 0.03455 | -0.004 | 23.314
6.5 | 0.86 | 0.03605 | -0.005 | 23.865
7 | 0.915 | 0.03765 | -0.006 | 24.305
7.5 | 0.969 | 0.03941 | -0.007 | 24.59
8 | 1.023 | 0.04126 | -0.008 | 24.786
8.5 | 1.076 | 0.04331 | -0.009 | 24.844
9 | 1.129 | 0.04546 | -0.01 | 24.824
9.5 | 1.181 | 0.04778 | -0.011 | 24.709
10 | 1.232 | 0.05025 | -0.012 | 24.522
10.5 | 1.283 | 0.05293 | -0.013 | 24.241
11 | 1.333 | 0.05576 | -0.014 | 23.913
11.5 | 1.383 | 0.05874 | -0.016 | 23.543
12 | 1.43 | 0.06199 | -0.017 | 23.075
12.5 | 1.472 | 0.06535 | -0.018 | 22.523
13 | 1.51 | 0.06897 | -0.019 | 21.895
13.5 | 1.545 | 0.07281 | -0.02 | 21.227
14 | 1.578 | 0.07682 | -0.021 | 20.54
14.5 | 1.607 | 0.08103 | -0.022 | 19.835
15 | 1.633 | 0.08547 | -0.023 | 19.11
15.5 | 1.656 | 0.09009 | -0.024 | 18.384
16 | 1.676 | 0.0949 | -0.025 | 17.656
16.5 | 1.692 | 0.09985 | -0.026 | 16.944
17 | 1.706 | 0.10485 | -0.027 | 16.273
17.5 | 1.723 | 0.11127 | -0.028 | 15.489
18 | 1.723 | 0.1181 | -0.029 | 14.593
18.5 | 1.719 | 0.12533 | -0.03 | 13.714
19 | 1.71 | 0.13302 | -0.031 | 12.854
19.5 | 1.696 | 0.14176 | -0.031 | 11.961
20 | 1.677 | 0.15145 | -0.032 | 11.072

## 4. Re 50k Mach 0.10 (2)
BIGFOIL.COM POLAR EXPORT
TsAGI B 20.5% thick
TsAGI B 20.5% thick |  |  |  | Cl Max: | 0.6448 | at alpha= | 20 | deg
XFOIL ncrit=9 |  |  |  | L/D Max: | 4.6141 | at alpha= | -2.5 | deg
Re: | 50000 |  |  | Cd Min: | 0.22314 | at alpha= | 20 | deg
Mach: | 0.1 |  |  | Cl=0 at alpha= | -2.9507 | deg
|  |  |  | @ Cl=0.1, Cd= | 0.059634
|  |  |  | @ Cl=0.4, Cd= | 0.14787
|  |  |  | @ Cl=0.6, Cd= | 0.20795
alpha (deg) | Cl | Cd | Cm | Cl/Cd
-11.5 | -0.2808 | 0.13795 | -0.0237 | -2.0355
-11 | -0.3385 | 0.13894 | -0.0177 | -2.4363
-10.5 | -0.3638 | 0.13781 | -0.0126 | -2.6399
-10 | -0.2975 | 0.1283 | -0.0201 | -2.3188
-8.5 | -0.7681 | 0.07701 | -0.0205 | -9.974
-8 | -0.7975 | 0.07131 | -0.0116 | -11.1836
-7.5 | -0.7819 | 0.06697 | -0.008 | -11.6754
-7 | -0.7974 | 0.0634 | 0.0013 | -12.5773
-6.5 | -0.8041 | 0.05987 | 0.0101 | -13.4308
-6 | -0.7947 | 0.05728 | 0.0163 | -13.874
-5.5 | -0.7851 | 0.05526 | 0.0233 | -14.2074
-5 | -0.7525 | 0.05347 | 0.0259 | -14.0733
-4.5 | -0.725 | 0.05221 | 0.0293 | -13.8862
-4 | -0.6972 | 0.05133 | 0.0323 | -13.5827
-3.5 | -0.634 | 0.05068 | 0.0291 | -12.5099
-3 | -0.0301 | 0.05966 | -0.0513 | -0.50453
-2.5 | 0.275 | 0.0596 | -0.0964 | 4.6141
-2 | 0.2671 | 0.06122 | -0.0909 | 4.363
-1.5 | 0.2198 | 0.06445 | -0.0803 | 3.4104
-1 | 0.2278 | 0.06625 | -0.0766 | 3.4385
-0.5 | 0.2053 | 0.06924 | -0.0694 | 2.965
0 | 0.1082 | 0.0751 | -0.0564 | 1.4407
1.5 | 0.0565 | 0.08367 | -0.0386 | 0.67527
2 | 0.0782 | 0.08596 | -0.0365 | 0.90973
2.5 | 0.0982 | 0.08823 | -0.034 | 1.113
3 | 0.1308 | 0.0917 | -0.0334 | 1.4264
3.5 | 0.1585 | 0.09484 | -0.032 | 1.6712
4 | 0.1719 | 0.09686 | -0.0285 | 1.7747
4.5 | 0.1804 | 0.09877 | -0.0247 | 1.8265
5 | 0.1929 | 0.10124 | -0.0215 | 1.9054
5.5 | 0.2039 | 0.10397 | -0.0184 | 1.9611
6 | 0.222 | 0.10723 | -0.0162 | 2.0703
6.5 | 0.2692 | 0.11301 | -0.0173 | 2.3821
7.5 | 0.2759 | 0.11697 | -0.0101 | 2.3587
8 | 0.2867 | 0.12032 | -0.0078 | 2.3828
8.5 | 0.3252 | 0.12599 | -0.008 | 2.5812
9 | 0.3332 | 0.12835 | -0.0055 | 2.596
9.5 | 0.3365 | 0.13108 | -0.0029 | 2.5671
10 | 0.3509 | 0.13509 | -0.0015 | 2.5975
10.5 | 0.3866 | 0.14065 | -0.0017 | 2.7487
11 | 0.3857 | 0.14279 | 0.0007 | 2.7012
11.5 | 0.3946 | 0.14661 | 0.0019 | 2.6915
12.5 | 0.43 | 0.15487 | 0.0032 | 2.7765
13 | 0.4385 | 0.15874 | 0.004 | 2.7624
13.5 | 0.4808 | 0.16643 | 0.0031 | 2.8889
14 | 0.4734 | 0.16741 | 0.0045 | 2.8278
14.5 | 0.4818 | 0.17145 | 0.0046 | 2.8101
15 | 0.5227 | 0.17951 | 0.0038 | 2.9118
15.5 | 0.5151 | 0.18028 | 0.0044 | 2.8572
16 | 0.5245 | 0.18456 | 0.004 | 2.8419
17 | 0.5575 | 0.19368 | 0.0029 | 2.8785
17.5 | 0.566 | 0.19805 | 0.002 | 2.8579
18 | 0.602 | 0.20677 | 0.001 | 2.9114
18.5 | 0.5996 | 0.2077 | 0.0001 | 2.8869
19 | 0.6063 | 0.21182 | -0.0013 | 2.8623
19.5 | 0.6296 | 0.21869 | -0.0025 | 2.879
20 | 0.6448 | 0.22314 | -0.0037 | 2.8897

## 5. Re 50k Mach 0.25 (1)
BIGFOIL.COM POLAR EXPORT
TsAGI B 20.5% thick
TsAGI B 20.5% thick |  |  |  | Cl Max: | 1.671 | at alpha= | 17 | deg
JavaFoil+Calcfoil stall+Eppler ext transition |  |  |  | L/D Max: | 24.162 | at alpha= | 8.5 | deg
Re: | 50000 |  |  | Cd Min: | 0.02182 | at alpha= | -1.5 | deg
Mach: | 0.25 |  |  | Cl=0 at alpha= | -0.95385 | deg
|  |  |  | @ Cl=0.1, Cd= | 0.024059
|  |  |  | @ Cl=0.4, Cd= | 0.027719
|  |  |  | @ Cl=0.6, Cd= | 0.030887
alpha (deg) | Cl | Cd | Cm | Cl/Cd
-19.5 | -0.787 | 0.3578 | 0.017 | -2.2
-19 | -0.831 | 0.32943 | 0.017 | -2.523
-18.5 | -0.872 | 0.30058 | 0.017 | -2.9
-18 | -0.906 | 0.28045 | 0.017 | -3.231
-17.5 | -0.937 | 0.25927 | 0.017 | -3.613
-17 | -0.963 | 0.23816 | 0.017 | -4.044
-16.5 | -0.986 | 0.22065 | 0.017 | -4.467
-16 | -1.004 | 0.20448 | 0.017 | -4.909
-15.5 | -1.017 | 0.19013 | 0.017 | -5.35
-15 | -1.026 | 0.17781 | 0.017 | -5.771
-14.5 | -1.03 | 0.1646 | 0.016 | -6.259
-14 | -1.03 | 0.15359 | 0.016 | -6.706
-13.5 | -1.024 | 0.14298 | 0.016 | -7.161
-13 | -1.013 | 0.13283 | 0.016 | -7.627
-12.5 | -0.998 | 0.12374 | 0.016 | -8.066
-12 | -0.979 | 0.1152 | 0.016 | -8.501
-11.5 | -0.957 | 0.10756 | 0.016 | -8.898
-11 | -0.931 | 0.10041 | 0.015 | -9.273
-10.5 | -0.902 | 0.09373 | 0.015 | -9.621
-10 | -0.869 | 0.08739 | 0.015 | -9.942
-9.5 | -0.833 | 0.08165 | 0.015 | -10.206
-9 | -0.796 | 0.07624 | 0.015 | -10.435
-8.5 | -0.756 | 0.07127 | 0.014 | -10.607
-8 | -0.714 | 0.06667 | 0.014 | -10.709
-7.5 | -0.671 | 0.06237 | 0.014 | -10.75
-7 | -0.626 | 0.05827 | 0.014 | -10.741
-6.5 | -0.581 | 0.05419 | 0.014 | -10.716
-6 | -0.536 | 0.04973 | 0.014 | -10.778
-5.5 | -0.58 | 0.02656 | 0.02 | -21.85
-5 | -0.52 | 0.02589 | 0.019 | -20.102
-4.5 | -0.458 | 0.02537 | 0.018 | -18.066
-4 | -0.395 | 0.02492 | 0.017 | -15.862
-3.5 | -0.331 | 0.02452 | 0.016 | -13.519
-3 | -0.267 | 0.02417 | 0.015 | -11.047
-2.5 | -0.202 | 0.02387 | 0.014 | -8.471
-2 | -0.137 | 0.02346 | 0.013 | -5.838
-1.5 | -0.07 | 0.02182 | 0.012 | -3.227
-1 | -0.006 | 0.0219 | 0.011 | -0.258
-0.5 | 0.059 | 0.02203 | 0.01 | 2.683
0 | 0.118 | 0.02495 | 0.009 | 4.716
0.5 | 0.179 | 0.0254 | 0.008 | 7.032
1 | 0.239 | 0.02592 | 0.007 | 9.229
1.5 | 0.3 | 0.02653 | 0.006 | 11.291
2 | 0.359 | 0.0272 | 0.004 | 13.212
2.5 | 0.419 | 0.02796 | 0.003 | 14.984
3 | 0.478 | 0.0288 | 0.002 | 16.597
3.5 | 0.537 | 0.02974 | 0.001 | 18.046
4 | 0.595 | 0.03079 | 0 | 19.33
4.5 | 0.653 | 0.03191 | -0.001 | 20.464
5 | 0.711 | 0.03317 | -0.002 | 21.424
5.5 | 0.768 | 0.03454 | -0.003 | 22.221
6 | 0.824 | 0.03601 | -0.004 | 22.886
6.5 | 0.88 | 0.03763 | -0.005 | 23.398
7 | 0.936 | 0.03938 | -0.006 | 23.774
7.5 | 0.991 | 0.04128 | -0.007 | 24.015
8 | 1.046 | 0.04332 | -0.008 | 24.142
8.5 | 1.1 | 0.04553 | -0.01 | 24.162
9 | 1.154 | 0.0479 | -0.011 | 24.08
9.5 | 1.207 | 0.05043 | -0.012 | 23.928
10 | 1.259 | 0.05321 | -0.013 | 23.656
10.5 | 1.31 | 0.05612 | -0.014 | 23.346
11 | 1.361 | 0.05925 | -0.015 | 22.972
11.5 | 1.411 | 0.06264 | -0.016 | 22.523
12 | 1.458 | 0.06618 | -0.017 | 22.036
12.5 | 1.499 | 0.07002 | -0.018 | 21.401
13 | 1.534 | 0.07411 | -0.019 | 20.701
13.5 | 1.566 | 0.07838 | -0.02 | 19.983
14 | 1.594 | 0.08294 | -0.021 | 19.224
14.5 | 1.618 | 0.08776 | -0.022 | 18.437
15 | 1.637 | 0.09295 | -0.023 | 17.612
15.5 | 1.651 | 0.09832 | -0.024 | 16.794
16 | 1.66 | 0.10393 | -0.025 | 15.974
16.5 | 1.666 | 0.10966 | -0.026 | 15.188
17 | 1.671 | 0.11759 | -0.028 | 14.211
17.5 | 1.657 | 0.12535 | -0.029 | 13.218
18 | 1.635 | 0.13393 | -0.029 | 12.21
18.5 | 1.606 | 0.14341 | -0.03 | 11.196
19 | 1.565 | 0.15569 | -0.031 | 10.051
19.5 | 1.41 | 0.20846 | -0.016 | 6.765
20 | 1.369 | 0.22018 | -0.014 | 6.219

## 6. Re 50k Mach 0.25 (2)
BIGFOIL.COM POLAR EXPORT
TsAGI B 20.5% thick
TsAGI B 20.5% thick |  |  |  | Cl Max: | 0.6625 | at alpha= | 20 | deg
XFOIL ncrit=9 |  |  |  | L/D Max: | 3.4425 | at alpha= | -2 | deg
Re: | 50000 |  |  | Cd Min: | 0.23112 | at alpha= | 20 | deg
Mach: | 0.25 |  |  | Cl=0 at alpha= | -2.5234 | deg
|  |  |  | @ Cl=0.1, Cd= | 0.091247
|  |  |  | @ Cl=0.4, Cd= | 0.15085
|  |  |  | @ Cl=0.6, Cd= | 0.20998
alpha (deg) | Cl | Cd | Cm | Cl/Cd
-11 | -0.3374 | 0.1449 | -0.017 | -2.3285
-10.5 | -0.3265 | 0.13919 | -0.02 | -2.3457
-10 | -0.2509 | 0.12922 | -0.029 | -1.9416
-9.5 | -0.2404 | 0.12313 | -0.0343 | -1.9524
-9 | -0.5284 | 0.08797 | -0.0543 | -6.0066
-8.5 | -0.581 | 0.08098 | -0.049 | -7.1746
-8 | -0.6469 | 0.07633 | -0.0374 | -8.475
-7.5 | -0.7026 | 0.07192 | -0.025 | -9.7692
-7 | -0.7377 | 0.06752 | -0.014 | -10.9257
-6.5 | -0.7733 | 0.06421 | -0.0013 | -12.0433
-6 | -0.7754 | 0.06114 | 0.0068 | -12.6824
-5.5 | -0.765 | 0.05864 | 0.0135 | -13.0457
-5 | -0.7584 | 0.05663 | 0.0207 | -13.3922
-4.5 | -0.74 | 0.05502 | 0.0261 | -13.4497
-4 | -0.7047 | 0.05383 | 0.0285 | -13.0912
-3.5 | -0.6742 | 0.05301 | 0.031 | -12.7184
-3 | -0.5846 | 0.05244 | 0.0232 | -11.148
-2.5 | 0.0287 | 0.06457 | -0.0576 | 0.44448
-2 | 0.224 | 0.06507 | -0.0865 | 3.4424
-1.5 | 0.2163 | 0.06678 | -0.081 | 3.239
-1 | 0.1988 | 0.0693 | -0.0744 | 2.8687
-0.5 | 0.1697 | 0.07216 | -0.0665 | 2.3517
0 | 0.1561 | 0.0752 | -0.061 | 2.0758
2 | 0.0681 | 0.08729 | -0.036 | 0.78016
2.5 | 0.0895 | 0.0897 | -0.0336 | 0.99777
3 | 0.1064 | 0.09219 | -0.0308 | 1.1541
3.5 | 0.1262 | 0.09488 | -0.0283 | 1.3301
4 | 0.1504 | 0.09813 | -0.0265 | 1.5327
4.5 | 0.1897 | 0.10262 | -0.0265 | 1.8486
5 | 0.2028 | 0.1048 | -0.0231 | 1.9351
5.5 | 0.2062 | 0.10663 | -0.0189 | 1.9338
6 | 0.2186 | 0.10943 | -0.016 | 1.9976
6.5 | 0.234 | 0.1128 | -0.0136 | 2.0745
7 | 0.2785 | 0.11861 | -0.0143 | 2.348
8 | 0.2852 | 0.12283 | -0.0075 | 2.3219
8.5 | 0.2995 | 0.12644 | -0.0055 | 2.3687
9.5 | 0.3414 | 0.13435 | -0.003 | 2.5411
10 | 0.3466 | 0.13751 | -0.0009 | 2.5205
10.5 | 0.3777 | 0.1433 | -0.0008 | 2.6357
11 | 0.392 | 0.14649 | 0.0007 | 2.676
11.5 | 0.3937 | 0.14932 | 0.0024 | 2.6366
12 | 0.414 | 0.15426 | 0.0029 | 2.6838
12.5 | 0.4371 | 0.15877 | 0.0033 | 2.753
13 | 0.4398 | 0.16168 | 0.0044 | 2.7202
13.5 | 0.4635 | 0.16749 | 0.0043 | 2.7673
14 | 0.4822 | 0.17161 | 0.0046 | 2.8099
14.5 | 0.4835 | 0.17452 | 0.005 | 2.7705
15 | 0.5079 | 0.18061 | 0.0046 | 2.8121
15.5 | 0.5236 | 0.18451 | 0.0045 | 2.8378
16 | 0.5277 | 0.18784 | 0.0042 | 2.8093
16.5 | 0.5533 | 0.19453 | 0.0035 | 2.8443
17 | 0.5677 | 0.19839 | 0.003 | 2.8615
17.5 | 0.571 | 0.2017 | 0.002 | 2.8309
18 | 0.5929 | 0.20812 | 0.001 | 2.8488
18.5 | 0.6131 | 0.2134 | 0.0001 | 2.873
19 | 0.6145 | 0.21612 | -0.0014 | 2.8433
19.5 | 0.6292 | 0.22168 | -0.0029 | 2.8383
20 | 0.6625 | 0.23112 | -0.004 | 2.8665

## 7. Re 50k Mach 0.50 (1)
BIGFOIL.COM POLAR EXPORT
TsAGI B 20.5% thick
TsAGI B 20.5% thick |  |  |  | Cl Max: | 1.565 | at alpha= | 12.5 | deg
JavaFoil+Calcfoil stall+Eppler ext transition |  |  |  | L/D Max: | 21.145 | at alpha= | 7 | deg
Re: | 50000 |  |  | Cd Min: | 0.02392 | at alpha= | -1 | deg
Mach: | 0.5 |  |  | Cl=0 at alpha= | -0.95833 | deg
|  |  |  | @ Cl=0.1, Cd= | 0.026161
|  |  |  | @ Cl=0.4, Cd= | 0.031072
|  |  |  | @ Cl=0.6, Cd= | 0.034727
alpha (deg) | Cl | Cd | Cm | Cl/Cd
-20 | -1.091 | 0.5047 | 0.03 | -2.161
-19.5 | -1.063 | 0.50029 | 0.029 | -2.125
-19 | -1.034 | 0.49298 | 0.028 | -2.097
-18.5 | -1.006 | 0.47144 | 0.028 | -2.134
-18 | -0.977 | 0.45974 | 0.027 | -2.126
-17.5 | -0.949 | 0.44644 | 0.027 | -2.125
-17 | -0.921 | 0.44132 | 0.026 | -2.087
-16.5 | -0.891 | 0.41912 | 0.025 | -2.127
-16 | -0.863 | 0.41548 | 0.025 | -2.078
-15.5 | -0.834 | 0.39835 | 0.024 | -2.094
-15 | -0.806 | 0.39503 | 0.023 | -2.04
-14.5 | -0.777 | 0.38853 | 0.022 | -1.999
-14 | -0.749 | 0.36553 | 0.022 | -2.048
-13.5 | -0.719 | 0.36956 | 0.021 | -1.947
-13 | -0.691 | 0.34432 | 0.02 | -2.008
-12.5 | -0.662 | 0.3452 | 0.019 | -1.918
-12 | -0.634 | 0.34199 | 0.019 | -1.853
-11.5 | -0.605 | 0.30133 | 0.017 | -2.007
-11 | -0.576 | 0.28085 | 0.016 | -2.05
-10.5 | -0.547 | 0.27263 | 0.015 | -2.006
-10 | -0.518 | 0.23465 | 0.014 | -2.207
-9.5 | -0.623 | 0.13898 | 0.013 | -4.481
-9 | -0.737 | 0.10841 | 0.014 | -6.797
-8.5 | -0.748 | 0.09394 | 0.014 | -7.964
-8 | -0.733 | 0.08354 | 0.014 | -8.77
-7.5 | -0.703 | 0.07537 | 0.014 | -9.332
-7 | -0.666 | 0.06884 | 0.014 | -9.678
-6.5 | -0.624 | 0.06335 | 0.014 | -9.843
-6 | -0.577 | 0.05852 | 0.014 | -9.853
-5.5 | -0.527 | 0.05418 | 0.014 | -9.732
-5 | -0.477 | 0.04989 | 0.014 | -9.559
-4.5 | -0.504 | 0.02841 | 0.02 | -17.74
-4 | -0.437 | 0.02758 | 0.019 | -15.861
-3.5 | -0.368 | 0.02701 | 0.018 | -13.613
-3 | -0.297 | 0.02655 | 0.017 | -11.176
-2.5 | -0.225 | 0.02617 | 0.016 | -8.595
-2 | -0.152 | 0.02586 | 0.014 | -5.896
-1.5 | -0.08 | 0.02548 | 0.013 | -3.124
-1 | -0.006 | 0.02392 | 0.012 | -0.263
-0.5 | 0.066 | 0.02411 | 0.011 | 2.73
0 | 0.13 | 0.02797 | 0.01 | 4.642
0.5 | 0.197 | 0.02857 | 0.008 | 6.901
1 | 0.264 | 0.02927 | 0.007 | 9.019
1.5 | 0.33 | 0.03008 | 0.006 | 10.983
2 | 0.396 | 0.03101 | 0.005 | 12.778
2.5 | 0.462 | 0.03204 | 0.004 | 14.407
3 | 0.527 | 0.03322 | 0.003 | 15.852
3.5 | 0.591 | 0.03452 | 0.001 | 17.119
4 | 0.655 | 0.03599 | 0 | 18.195
4.5 | 0.718 | 0.0376 | -0.001 | 19.097
5 | 0.781 | 0.03938 | -0.002 | 19.822
5.5 | 0.843 | 0.04133 | -0.003 | 20.389
6 | 0.904 | 0.04349 | -0.005 | 20.782
6.5 | 0.965 | 0.04585 | -0.006 | 21.038
7 | 1.024 | 0.04844 | -0.007 | 21.145
7.5 | 1.083 | 0.05125 | -0.008 | 21.136
8 | 1.141 | 0.05439 | -0.009 | 20.983
8.5 | 1.198 | 0.05781 | -0.01 | 20.724
9 | 1.254 | 0.06154 | -0.012 | 20.377
9.5 | 1.308 | 0.06564 | -0.013 | 19.935
10 | 1.362 | 0.07017 | -0.014 | 19.403
10.5 | 1.413 | 0.07512 | -0.015 | 18.811
11 | 1.463 | 0.08062 | -0.016 | 18.14
11.5 | 1.51 | 0.08674 | -0.017 | 17.403
12 | 1.549 | 0.09359 | -0.018 | 16.553
12.5 | 1.565 | 0.10145 | -0.019 | 15.429
13 | 1.558 | 0.11047 | -0.02 | 14.102
13.5 | 1.515 | 0.12138 | -0.021 | 12.481
14 | 1.404 | 0.1388 | -0.023 | 10.119
14.5 | 0.875 | 0.22024 | -0.007 | 3.975
15 | 0.904 | 0.25109 | -0.01 | 3.599
15.5 | 0.933 | 0.32177 | -0.013 | 2.898
16 | 0.962 | 0.34148 | -0.015 | 2.816
16.5 | 0.991 | 0.36163 | -0.017 | 2.741
17 | 1.02 | 0.41316 | -0.018 | 2.47
17.5 | 1.051 | 0.44319 | -0.02 | 2.371

## 8. Re 50k Mach 0.50 (2)
BIGFOIL.COM POLAR EXPORT
TsAGI B 20.5% thick
TsAGI B 20.5% thick |  |  |  | Cl Max: | 0.6846 | at alpha= | 20 | deg
XFOIL ncrit=9 |  |  |  | L/D Max: | 2.7475 | at alpha= | 17.5 | deg
Re: | 50000 |  |  | Cd Min: | 0.25024 | at alpha= | 20 | deg
Mach: | 0.5 |  |  | Cl=0 at alpha= | -1.2293 | deg
|  |  |  | @ Cl=0.1, Cd= | 0.10334
|  |  |  | @ Cl=0.4, Cd= | 0.16255
|  |  |  | @ Cl=0.6, Cd= | 0.21954
alpha (deg) | Cl | Cd | Cm | Cl/Cd
-9 | -0.1995 | 0.11245 | -0.0791 | -1.7741
-8.5 | -0.1908 | 0.10528 | -0.0814 | -1.8123
-7.5 | -0.3465 | 0.08646 | -0.0829 | -4.0076
-7 | -0.4216 | 0.08276 | -0.0722 | -5.0942
-6.5 | -0.4973 | 0.07944 | -0.0591 | -6.2601
-6 | -0.5719 | 0.07704 | -0.0433 | -7.4234
-5.5 | -0.6379 | 0.07424 | -0.0277 | -8.5924
-5 | -0.6703 | 0.07167 | -0.0155 | -9.3526
-4.5 | -0.6821 | 0.06862 | -0.0054 | -9.9403
-4 | -0.7253 | 0.06673 | 0.0096 | -10.8692
-3.5 | -0.7239 | 0.06472 | 0.0181 | -11.1851
-3 | -0.7183 | 0.06313 | 0.0259 | -11.3781
-2.5 | -0.6956 | 0.06208 | 0.0306 | -11.2049
-1 | 0.1255 | 0.08088 | -0.0714 | 1.5517
-0.5 | 0.1093 | 0.08283 | -0.0654 | 1.3196
0 | 0.0791 | 0.08581 | -0.0587 | 0.9218
1.5 | 0.0502 | 0.09564 | -0.0444 | 0.52488
2 | 0.0654 | 0.09745 | -0.0406 | 0.67111
2.5 | 0.0718 | 0.09896 | -0.0357 | 0.72555
3 | 0.0879 | 0.10133 | -0.0321 | 0.86746
3.5 | 0.1042 | 0.10404 | -0.0288 | 1.0015
4 | 0.1277 | 0.10736 | -0.0264 | 1.1895
4.5 | 0.1637 | 0.11184 | -0.0256 | 1.4637
5 | 0.1737 | 0.11384 | -0.0216 | 1.5258
5.5 | 0.1834 | 0.11626 | -0.0178 | 1.5775
6 | 0.1974 | 0.11947 | -0.0149 | 1.6523
6.5 | 0.2287 | 0.12423 | -0.0138 | 1.8409
7 | 0.2495 | 0.12763 | -0.0115 | 1.9549
7.5 | 0.2537 | 0.12996 | -0.008 | 1.9521
8 | 0.2702 | 0.13372 | -0.0059 | 2.0206
9 | 0.3124 | 0.14174 | -0.0027 | 2.204
9.5 | 0.3221 | 0.14522 | -0.0006 | 2.218
10 | 0.3595 | 0.15191 | -0.0007 | 2.3665
10.5 | 0.3651 | 0.15396 | 0.0017 | 2.3714
11 | 0.3747 | 0.15758 | 0.0032 | 2.3778
11.5 | 0.4097 | 0.16446 | 0.003 | 2.4912
12 | 0.415 | 0.16664 | 0.0046 | 2.4904
12.5 | 0.4276 | 0.17073 | 0.0054 | 2.5045
13 | 0.4693 | 0.17945 | 0.0047 | 2.6152
13.5 | 0.4659 | 0.1801 | 0.006 | 2.5869
14 | 0.4822 | 0.18519 | 0.006 | 2.6038
14.5 | 0.5166 | 0.19288 | 0.0054 | 2.6783
15 | 0.5156 | 0.19439 | 0.0057 | 2.6524
15.5 | 0.5359 | 0.20029 | 0.0051 | 2.6756
16 | 0.5621 | 0.20679 | 0.0044 | 2.7182
16.5 | 0.5673 | 0.20977 | 0.0037 | 2.7044
17 | 0.5899 | 0.21678 | 0.0026 | 2.7212
17.5 | 0.6127 | 0.223 | 0.0016 | 2.7475
18 | 0.6183 | 0.22623 | 0.0002 | 2.7331
18.5 | 0.6381 | 0.23307 | -0.0013 | 2.7378
19.5 | 0.6695 | 0.24399 | -0.0048 | 2.744
20 | 0.6846 | 0.25024 | -0.0069 | 2.7358

## 9. Re 100k Mach 0.00 (1)
BIGFOIL.COM POLAR EXPORT
TsAGI B 20.5% thick
TsAGI B 20.5% thick |  |  |  | Cl Max: | 1.746 | at alpha= | 18 | deg
JavaFoil+Calcfoil stall+Eppler ext transition |  |  |  | L/D Max: | 35.549 | at alpha= | 8.5 | deg
Re: | 100000 |  |  | Cd Min: | 0.01585 | at alpha= | -2 | deg
Mach: | 0 |  |  | Cl=0 at alpha= | -0.95312 | deg
|  |  |  | @ Cl=0.1, Cd= | 0.016721
|  |  |  | @ Cl=0.4, Cd= | 0.018904
|  |  |  | @ Cl=0.6, Cd= | 0.02104
alpha (deg) | Cl | Cd | Cm | Cl/Cd
-20 | -1.124 | 0.23233 | 0.019 | -4.836
-19.5 | -1.134 | 0.22105 | 0.019 | -5.129
-19 | -1.142 | 0.21016 | 0.019 | -5.435
-18.5 | -1.149 | 0.19889 | 0.019 | -5.775
-18 | -1.151 | 0.18849 | 0.019 | -6.109
-17.5 | -1.152 | 0.17866 | 0.019 | -6.448
-17 | -1.151 | 0.16908 | 0.018 | -6.804
-16.5 | -1.147 | 0.16017 | 0.018 | -7.16
-16 | -1.141 | 0.15152 | 0.018 | -7.527
-15.5 | -1.132 | 0.14297 | 0.018 | -7.917
-15 | -1.121 | 0.13459 | 0.018 | -8.326
-14.5 | -1.107 | 0.12734 | 0.018 | -8.691
-14 | -1.09 | 0.11997 | 0.018 | -9.088
-13.5 | -1.07 | 0.11287 | 0.018 | -9.485
-13 | -1.048 | 0.10612 | 0.017 | -9.875
-12.5 | -1.023 | 0.0997 | 0.017 | -10.261
-12 | -0.996 | 0.09363 | 0.017 | -10.636
-11.5 | -0.966 | 0.08787 | 0.017 | -10.999
-11 | -0.935 | 0.08231 | 0.017 | -11.363
-10.5 | -0.902 | 0.07744 | 0.017 | -11.647
-10 | -0.866 | 0.07237 | 0.017 | -11.97
-9.5 | -0.829 | 0.06743 | 0.017 | -12.302
-9 | -0.793 | 0.06217 | 0.017 | -12.747
-8.5 | -0.756 | 0.0564 | 0.018 | -13.407
-8 | -0.728 | 0.04746 | 0.019 | -15.343
-7.5 | -0.795 | 0.02376 | 0.024 | -33.435
-7 | -0.741 | 0.02294 | 0.023 | -32.28
-6.5 | -0.684 | 0.02228 | 0.023 | -30.711
-6 | -0.626 | 0.02169 | 0.022 | -28.867
-5.5 | -0.567 | 0.02116 | 0.021 | -26.793
-5 | -0.507 | 0.02069 | 0.02 | -24.494
-4.5 | -0.446 | 0.02025 | 0.019 | -22.009
-4 | -0.384 | 0.01985 | 0.018 | -19.344
-3.5 | -0.322 | 0.0195 | 0.016 | -16.505
-3 | -0.259 | 0.01916 | 0.015 | -13.526
-2.5 | -0.196 | 0.01881 | 0.014 | -10.428
-2 | -0.131 | 0.01585 | 0.013 | -8.295
-1.5 | -0.069 | 0.01588 | 0.012 | -4.317
-1 | -0.006 | 0.01596 | 0.011 | -0.345
-0.5 | 0.058 | 0.01607 | 0.01 | 3.583
0 | 0.118 | 0.017 | 0.009 | 6.925
0.5 | 0.179 | 0.01731 | 0.008 | 10.318
1 | 0.239 | 0.01767 | 0.007 | 13.534
1.5 | 0.299 | 0.01809 | 0.006 | 16.549
2 | 0.359 | 0.01855 | 0.005 | 19.362
2.5 | 0.418 | 0.01906 | 0.003 | 21.948
3 | 0.477 | 0.01963 | 0.002 | 24.318
3.5 | 0.536 | 0.02027 | 0.001 | 26.444
4 | 0.594 | 0.02096 | 0 | 28.345
4.5 | 0.652 | 0.02173 | -0.001 | 29.998
5 | 0.709 | 0.02256 | -0.002 | 31.436
5.5 | 0.766 | 0.02347 | -0.003 | 32.629
6 | 0.822 | 0.02446 | -0.004 | 33.611
6.5 | 0.878 | 0.02555 | -0.005 | 34.376
7 | 0.934 | 0.02672 | -0.006 | 34.944
7.5 | 0.989 | 0.02799 | -0.007 | 35.321
8 | 1.043 | 0.02937 | -0.009 | 35.518
8.5 | 1.097 | 0.03086 | -0.01 | 35.549
9 | 1.151 | 0.03246 | -0.011 | 35.45
9.5 | 1.203 | 0.03417 | -0.012 | 35.215
10 | 1.256 | 0.03603 | -0.013 | 34.853
10.5 | 1.307 | 0.03801 | -0.014 | 34.396
11 | 1.358 | 0.04014 | -0.015 | 33.838
11.5 | 1.409 | 0.0424 | -0.016 | 33.225
12 | 1.457 | 0.04484 | -0.017 | 32.48
12.5 | 1.499 | 0.04743 | -0.018 | 31.603
13 | 1.538 | 0.05018 | -0.019 | 30.646
13.5 | 1.574 | 0.05312 | -0.02 | 29.628
14 | 1.607 | 0.05623 | -0.021 | 28.58
14.5 | 1.637 | 0.05956 | -0.022 | 27.491
15 | 1.664 | 0.06309 | -0.023 | 26.377
15.5 | 1.688 | 0.06691 | -0.024 | 25.224
16 | 1.708 | 0.07097 | -0.025 | 24.062
16.5 | 1.724 | 0.07538 | -0.026 | 22.869
17 | 1.737 | 0.0804 | -0.028 | 21.604
17.5 | 1.744 | 0.09306 | -0.028 | 18.736
18 | 1.746 | 0.09917 | -0.029 | 17.607
18.5 | 1.745 | 0.10535 | -0.03 | 16.564
19 | 1.74 | 0.11183 | -0.031 | 15.56
19.5 | 1.732 | 0.11837 | -0.032 | 14.629
20 | 1.719 | 0.12572 | -0.033 | 13.675

## 10. Re 100k Mach 0.00 (2)
BIGFOIL.COM POLAR EXPORT
TsAGI B 20.5% thick
TsAGI B 20.5% thick |  |  |  | Cl Max: | 1.0318 | at alpha= | 5.5 | deg
XFOIL ncrit=9 |  |  |  | L/D Max: | 28.9523 | at alpha= | 1 | deg
Re: | 100000 |  |  | Cd Min: | 0.1584 | at alpha= | -15.5 | deg
Mach: | 0 |  |  | Cl=0 at alpha= | -4.3078 | deg
|  |  |  | @ Cl=0.1, Cd= | 0.025641
|  |  |  | @ Cl=0.4, Cd= | 0.031833
|  |  |  | @ Cl=0.6, Cd= | 0.03155
alpha (deg) | Cl | Cd | Cm | Cl/Cd
-15.5 | -0.269 | 0.1584 | -0.0437 | -1.6982
-15 | -0.2904 | 0.15467 | -0.0476 | -1.8775
-14.5 | -0.2617 | 0.14696 | -0.0468 | -1.7808
-14 | -0.2546 | 0.14185 | -0.0474 | -1.7949
-13.5 | -0.2593 | 0.13543 | -0.0484 | -1.9146
-13 | -0.2553 | 0.13086 | -0.0477 | -1.9509
-12 | -0.512 | 0.08174 | -0.0715 | -6.2638
-11.5 | -0.5934 | 0.0652 | -0.0783 | -9.1012
-11 | -0.644 | 0.05591 | -0.0747 | -11.5185
-10.5 | -0.6739 | 0.04985 | -0.0664 | -13.5186
-10 | -0.6503 | 0.04448 | -0.0644 | -14.6201
-9.5 | -0.606 | 0.04091 | -0.0643 | -14.813
-9 | -0.5589 | 0.03736 | -0.0642 | -14.9599
-8.5 | -0.524 | 0.03526 | -0.0609 | -14.861
-8 | -0.4456 | 0.03229 | -0.0657 | -13.7999
-7.5 | -0.3916 | 0.0305 | -0.0659 | -12.8393
-7 | -0.3384 | 0.02903 | -0.0658 | -11.6569
-6.5 | -0.2869 | 0.02787 | -0.0653 | -10.2942
-6 | -0.2136 | 0.02631 | -0.0692 | -8.1186
-5.5 | -0.1496 | 0.02508 | -0.071 | -5.9649
-5 | -0.0952 | 0.02402 | -0.071 | -3.9634
-4.5 | -0.058 | 0.02313 | -0.0679 | -2.5076
-4 | 0.0929 | 0.02545 | -0.0795 | 3.6503
-3.5 | 0.1983 | 0.02828 | -0.0839 | 7.012
-3 | 0.2851 | 0.03036 | -0.0871 | 9.3906
-2.5 | 0.3749 | 0.03171 | -0.092 | 11.8228
-2 | 0.4731 | 0.03219 | -0.0992 | 14.6971
-1.5 | 0.575 | 0.03197 | -0.1079 | 17.9856
-1 | 0.7439 | 0.02913 | -0.1304 | 25.5372
-0.5 | 0.7741 | 0.02925 | -0.1277 | 26.465
0 | 0.8072 | 0.02928 | -0.125 | 27.5683
0.5 | 0.8246 | 0.03013 | -0.1199 | 27.3681
1 | 0.8677 | 0.02997 | -0.1185 | 28.9523
1.5 | 0.8767 | 0.03133 | -0.1119 | 27.9828
2 | 0.9043 | 0.03198 | -0.1081 | 28.277
2.5 | 0.9288 | 0.03274 | -0.1037 | 28.369
3 | 0.9379 | 0.03444 | -0.0972 | 27.2329
3.5 | 0.9769 | 0.03455 | -0.0948 | 28.275
4 | 0.956 | 0.03777 | -0.0841 | 25.3111
4.5 | 1.0127 | 0.03711 | -0.0842 | 27.2891
5 | 0.9357 | 0.04272 | -0.0659 | 21.9031
5.5 | 1.0318 | 0.04043 | -0.0712 | 25.5207
6 | 0.8207 | 0.0519 | -0.0375 | 15.8131

## 11. Re 100k Mach 0.10 (1)
BIGFOIL.COM POLAR EXPORT
TsAGI B 20.5% thick
TsAGI B 20.5% thick |  |  |  | Cl Max: | 1.736 | at alpha= | 17.5 | deg
JavaFoil+Calcfoil stall+Eppler ext transition |  |  |  | L/D Max: | 35.325 | at alpha= | 8.5 | deg
Re: | 100000 |  |  | Cd Min: | 0.0159 | at alpha= | -2 | deg
Mach: | 0.1 |  |  | Cl=0 at alpha= | -0.95312 | deg
|  |  |  | @ Cl=0.1, Cd= | 0.016799
|  |  |  | @ Cl=0.4, Cd= | 0.01901
|  |  |  | @ Cl=0.6, Cd= | 0.021151
alpha (deg) | Cl | Cd | Cm | Cl/Cd
-20 | -1.085 | 0.23868 | 0.019 | -4.546
-19.5 | -1.099 | 0.22765 | 0.019 | -4.826
-19 | -1.111 | 0.2148 | 0.019 | -5.17
-18.5 | -1.12 | 0.20345 | 0.019 | -5.506
-18 | -1.126 | 0.19302 | 0.019 | -5.835
-17.5 | -1.13 | 0.18214 | 0.019 | -6.204
-17 | -1.131 | 0.17249 | 0.018 | -6.558
-16.5 | -1.13 | 0.16297 | 0.018 | -6.934
-16 | -1.127 | 0.15405 | 0.018 | -7.313
-15.5 | -1.12 | 0.1453 | 0.018 | -7.709
-15 | -1.111 | 0.13665 | 0.018 | -8.132
-14.5 | -1.099 | 0.12882 | 0.018 | -8.533
-14 | -1.084 | 0.12147 | 0.018 | -8.928
-13.5 | -1.066 | 0.11417 | 0.018 | -9.338
-13 | -1.045 | 0.10734 | 0.017 | -9.734
-12.5 | -1.021 | 0.10086 | 0.017 | -10.123
-12 | -0.995 | 0.09465 | 0.017 | -10.511
-11.5 | -0.966 | 0.08875 | 0.017 | -10.888
-11 | -0.936 | 0.08351 | 0.017 | -11.204
-10.5 | -0.903 | 0.07814 | 0.017 | -11.554
-10 | -0.868 | 0.07296 | 0.017 | -11.895
-9.5 | -0.831 | 0.06794 | 0.017 | -12.235
-9 | -0.794 | 0.06289 | 0.017 | -12.623
-8.5 | -0.757 | 0.05741 | 0.017 | -13.182
-8 | -0.724 | 0.04999 | 0.018 | -14.488
-7.5 | -0.797 | 0.02396 | 0.024 | -33.261
-7 | -0.744 | 0.0231 | 0.024 | -32.187
-6.5 | -0.687 | 0.02241 | 0.023 | -30.654
-6 | -0.629 | 0.0218 | 0.022 | -28.841
-5.5 | -0.569 | 0.02126 | 0.021 | -26.781
-5 | -0.509 | 0.02078 | 0.02 | -24.492
-4.5 | -0.448 | 0.02034 | 0.019 | -22.015
-4 | -0.386 | 0.01994 | 0.018 | -19.353
-3.5 | -0.323 | 0.01957 | 0.017 | -16.519
-3 | -0.26 | 0.01923 | 0.015 | -13.542
-2.5 | -0.197 | 0.01888 | 0.014 | -10.44
-2 | -0.132 | 0.0159 | 0.013 | -8.307
-1.5 | -0.069 | 0.01594 | 0.012 | -4.324
-1 | -0.006 | 0.01602 | 0.011 | -0.345
-0.5 | 0.058 | 0.01612 | 0.01 | 3.588
0 | 0.118 | 0.01709 | 0.009 | 6.919
0.5 | 0.179 | 0.01741 | 0.008 | 10.306
1 | 0.24 | 0.01777 | 0.007 | 13.516
1.5 | 0.301 | 0.0182 | 0.006 | 16.521
2 | 0.361 | 0.01866 | 0.005 | 19.326
2.5 | 0.42 | 0.01919 | 0.003 | 21.901
3 | 0.479 | 0.01976 | 0.002 | 24.258
3.5 | 0.538 | 0.02041 | 0.001 | 26.372
4 | 0.597 | 0.02111 | 0 | 28.265
4.5 | 0.654 | 0.02189 | -0.001 | 29.894
5 | 0.712 | 0.02274 | -0.002 | 31.315
5.5 | 0.769 | 0.02367 | -0.003 | 32.492
6 | 0.826 | 0.02467 | -0.004 | 33.467
6.5 | 0.882 | 0.02578 | -0.005 | 34.205
7 | 0.938 | 0.02697 | -0.006 | 34.768
7.5 | 0.993 | 0.02827 | -0.008 | 35.112
8 | 1.047 | 0.02966 | -0.009 | 35.309
8.5 | 1.101 | 0.03118 | -0.01 | 35.325
9 | 1.155 | 0.03281 | -0.011 | 35.207
9.5 | 1.208 | 0.03456 | -0.012 | 34.957
10 | 1.261 | 0.03644 | -0.013 | 34.6
10.5 | 1.312 | 0.03847 | -0.014 | 34.119
11 | 1.363 | 0.04063 | -0.015 | 33.559
11.5 | 1.414 | 0.04295 | -0.016 | 32.918
12 | 1.462 | 0.04542 | -0.017 | 32.184
12.5 | 1.504 | 0.04806 | -0.018 | 31.291
13 | 1.542 | 0.0509 | -0.019 | 30.303
13.5 | 1.578 | 0.05391 | -0.02 | 29.272
14 | 1.611 | 0.0571 | -0.021 | 28.208
14.5 | 1.64 | 0.06052 | -0.022 | 27.098
15 | 1.666 | 0.06416 | -0.023 | 25.964
15.5 | 1.688 | 0.06802 | -0.025 | 24.817
16 | 1.707 | 0.07224 | -0.026 | 23.623
16.5 | 1.721 | 0.07681 | -0.027 | 22.409
17 | 1.732 | 0.08211 | -0.028 | 21.096
17.5 | 1.736 | 0.09521 | -0.029 | 18.233
18 | 1.736 | 0.10136 | -0.029 | 17.127
18.5 | 1.732 | 0.10782 | -0.03 | 16.063
19 | 1.724 | 0.11452 | -0.031 | 15.052
19.5 | 1.712 | 0.1215 | -0.032 | 14.086
20 | 1.696 | 0.12872 | -0.033 | 13.175

## 12. Re 100k Mach 0.10 (2)
BIGFOIL.COM POLAR EXPORT
TsAGI B 20.5% thick
TsAGI B 20.5% thick |  |  |  | Cl Max: | 0.982 | at alpha= | 3.5 | deg
XFOIL ncrit=9 |  |  |  | L/D Max: | 28.2722 | at alpha= | 2.5 | deg
Re: | 100000 |  |  | Cd Min: | 0.15893 | at alpha= | -15.5 | deg
Mach: | 0.1 |  |  | Cl=0 at alpha= | -4.316 | deg
|  |  |  | @ Cl=0.1, Cd= | 0.025653
|  |  |  | @ Cl=0.4, Cd= | 0.03206
|  |  |  | @ Cl=0.6, Cd= | 0.031947
alpha (deg) | Cl | Cd | Cm | Cl/Cd
-15.5 | -0.2666 | 0.15893 | -0.0439 | -1.6775
-15 | -0.287 | 0.15528 | -0.0477 | -1.8483
-14.5 | -0.2588 | 0.14753 | -0.047 | -1.7542
-14 | -0.2515 | 0.14244 | -0.0476 | -1.7657
-13.5 | -0.2565 | 0.13609 | -0.0486 | -1.8848
-13 | -0.2518 | 0.13161 | -0.0476 | -1.9132
-12.5 | -0.3707 | 0.13127 | -0.0453 | -2.824
-12 | -0.4709 | 0.08642 | -0.0708 | -5.449
-11.5 | -0.5666 | 0.06678 | -0.081 | -8.4846
-11 | -0.6211 | 0.05679 | -0.0787 | -10.9368
-10.5 | -0.656 | 0.05052 | -0.0705 | -12.985
-10 | -0.6305 | 0.04509 | -0.069 | -13.9831
-9.5 | -0.5939 | 0.04135 | -0.0677 | -14.3628
-9 | -0.5539 | 0.03776 | -0.0664 | -14.669
-8.5 | -0.5181 | 0.03556 | -0.0633 | -14.5697
-8 | -0.4513 | 0.03286 | -0.0659 | -13.734
-7.5 | -0.3874 | 0.03068 | -0.0677 | -12.6271
-7 | -0.3354 | 0.02919 | -0.0673 | -11.4902
-6.5 | -0.2827 | 0.02797 | -0.067 | -10.1073
-6 | -0.2154 | 0.02655 | -0.0696 | -8.113
-5.5 | -0.1547 | 0.02542 | -0.0708 | -6.0858
-5 | -0.0916 | 0.02415 | -0.0722 | -3.793
-4.5 | -0.0565 | 0.02338 | -0.0687 | -2.4166
-4 | 0.097 | 0.02556 | -0.0807 | 3.795
-3.5 | 0.1849 | 0.02828 | -0.0822 | 6.5382
-3 | 0.2813 | 0.03035 | -0.0867 | 9.2685
-2.5 | 0.3686 | 0.03184 | -0.091 | 11.5766
-2 | 0.4628 | 0.0325 | -0.0975 | 14.24
-1.5 | 0.5735 | 0.03218 | -0.1075 | 17.8216
-1 | 0.6897 | 0.03116 | -0.1198 | 22.1341
-0.5 | 0.7742 | 0.02957 | -0.1274 | 26.1819
0 | 0.812 | 0.02945 | -0.1255 | 27.5722
0.5 | 0.8261 | 0.03042 | -0.1197 | 27.1565
1 | 0.8561 | 0.03083 | -0.1164 | 27.7684
1.5 | 0.8794 | 0.03159 | -0.1119 | 27.8379
2 | 0.8962 | 0.03277 | -0.1064 | 27.3482
2.5 | 0.9327 | 0.03299 | -0.1038 | 28.2722
3 | 0.9309 | 0.03521 | -0.0957 | 26.4385
3.5 | 0.982 | 0.03479 | -0.095 | 28.2265
4 | 0.9491 | 0.03853 | -0.0826 | 24.6328
4.5 | 0.6532 | 0.05631 | -0.0422 | 11.6001
5 | 0.9347 | 0.04319 | -0.0652 | 21.6416

## 13. Re 100k Mach 0.25 (1)
BIGFOIL.COM POLAR EXPORT
TsAGI B 20.5% thick
TsAGI B 20.5% thick |  |  |  | Cl Max: | 1.691 | at alpha= | 16.5 | deg
JavaFoil+Calcfoil stall+Eppler ext transition |  |  |  | L/D Max: | 34.149 | at alpha= | 8 | deg
Re: | 100000 |  |  | Cd Min: | 0.01624 | at alpha= | -1.5 | deg
Mach: | 0.25 |  |  | Cl=0 at alpha= | -0.95385 | deg
|  |  |  | @ Cl=0.1, Cd= | 0.017204
|  |  |  | @ Cl=0.4, Cd= | 0.019585
|  |  |  | @ Cl=0.6, Cd= | 0.02184
alpha (deg) | Cl | Cd | Cm | Cl/Cd
-19.5 | -0.787 | 0.29615 | 0.018 | -2.659
-19 | -0.832 | 0.27342 | 0.018 | -3.042
-18.5 | -0.872 | 0.25273 | 0.018 | -3.451
-18 | -0.907 | 0.23316 | 0.018 | -3.888
-17.5 | -0.937 | 0.21832 | 0.018 | -4.294
-17 | -0.964 | 0.20342 | 0.018 | -4.739
-16.5 | -0.987 | 0.189 | 0.018 | -5.22
-16 | -1.005 | 0.17549 | 0.018 | -5.725
-15.5 | -1.018 | 0.16331 | 0.018 | -6.235
-15 | -1.027 | 0.15332 | 0.017 | -6.7
-14.5 | -1.032 | 0.14284 | 0.017 | -7.222
-14 | -1.031 | 0.13307 | 0.017 | -7.751
-13.5 | -1.025 | 0.12397 | 0.017 | -8.272
-13 | -1.015 | 0.11588 | 0.017 | -8.757
-12.5 | -1 | 0.10799 | 0.017 | -9.261
-12 | -0.982 | 0.10081 | 0.017 | -9.738
-11.5 | -0.96 | 0.09453 | 0.017 | -10.152
-11 | -0.934 | 0.08819 | 0.017 | -10.59
-10.5 | -0.905 | 0.08237 | 0.017 | -10.989
-10 | -0.873 | 0.07677 | 0.017 | -11.37
-9.5 | -0.838 | 0.07152 | 0.017 | -11.718
-9 | -0.801 | 0.06649 | 0.017 | -12.054
-8.5 | -0.764 | 0.06126 | 0.017 | -12.472
-8 | -0.726 | 0.05589 | 0.017 | -12.984
-7.5 | -0.693 | 0.04812 | 0.018 | -14.403
-7 | -0.758 | 0.02402 | 0.024 | -31.558
-6.5 | -0.702 | 0.02317 | 0.023 | -30.31
-6 | -0.644 | 0.02247 | 0.022 | -28.635
-5.5 | -0.583 | 0.02186 | 0.021 | -26.674
-5 | -0.522 | 0.02132 | 0.02 | -24.474
-4.5 | -0.459 | 0.02084 | 0.019 | -22.031
-4 | -0.396 | 0.02041 | 0.018 | -19.396
-3.5 | -0.332 | 0.02001 | 0.017 | -16.584
-3 | -0.267 | 0.01965 | 0.016 | -13.601
-2.5 | -0.202 | 0.01931 | 0.015 | -10.482
-2 | -0.137 | 0.01878 | 0.014 | -7.298
-1.5 | -0.071 | 0.01624 | 0.012 | -4.356
-1 | -0.006 | 0.01632 | 0.011 | -0.348
-0.5 | 0.059 | 0.01645 | 0.01 | 3.612
0 | 0.121 | 0.01759 | 0.009 | 6.88
0.5 | 0.184 | 0.01793 | 0.008 | 10.24
1 | 0.246 | 0.01833 | 0.007 | 13.411
1.5 | 0.308 | 0.01879 | 0.006 | 16.376
2 | 0.369 | 0.0193 | 0.005 | 19.124
2.5 | 0.43 | 0.01986 | 0.004 | 21.648
3 | 0.491 | 0.0205 | 0.002 | 23.934
3.5 | 0.551 | 0.0212 | 0.001 | 25.978
4 | 0.61 | 0.02197 | 0 | 27.782
4.5 | 0.67 | 0.02281 | -0.001 | 29.353
5 | 0.728 | 0.02374 | -0.002 | 30.675
5.5 | 0.787 | 0.02476 | -0.003 | 31.766
6 | 0.844 | 0.02586 | -0.004 | 32.649
6.5 | 0.902 | 0.02707 | -0.005 | 33.31
7 | 0.958 | 0.02838 | -0.007 | 33.775
7.5 | 1.015 | 0.0298 | -0.008 | 34.049
8 | 1.07 | 0.03134 | -0.009 | 34.149
8.5 | 1.126 | 0.03301 | -0.01 | 34.093
9 | 1.18 | 0.03481 | -0.011 | 33.895
9.5 | 1.234 | 0.03675 | -0.012 | 33.576
10 | 1.287 | 0.03886 | -0.013 | 33.121
10.5 | 1.339 | 0.0411 | -0.014 | 32.59
11 | 1.391 | 0.04351 | -0.015 | 31.966
11.5 | 1.441 | 0.04613 | -0.016 | 31.249
12 | 1.49 | 0.0489 | -0.018 | 30.462
12.5 | 1.53 | 0.0519 | -0.019 | 29.484
13 | 1.566 | 0.05511 | -0.02 | 28.418
13.5 | 1.598 | 0.05854 | -0.021 | 27.305
14 | 1.626 | 0.06222 | -0.022 | 26.14
14.5 | 1.65 | 0.06616 | -0.023 | 24.938
15 | 1.668 | 0.07044 | -0.024 | 23.682
15.5 | 1.681 | 0.07503 | -0.025 | 22.409
16 | 1.689 | 0.08015 | -0.026 | 21.071
16.5 | 1.691 | 0.08615 | -0.027 | 19.625
17 | 1.683 | 0.10083 | -0.028 | 16.69
17.5 | 1.669 | 0.10803 | -0.029 | 15.446
18 | 1.648 | 0.11549 | -0.03 | 14.268
18.5 | 1.62 | 0.1235 | -0.031 | 13.117
19 | 1.585 | 0.13202 | -0.032 | 12.008
19.5 | 1.544 | 0.14136 | -0.032 | 10.919
20 | 1.494 | 0.15208 | -0.033 | 9.827

## 14. Re 100k Mach 0.25 (2)
BIGFOIL.COM POLAR EXPORT
TsAGI B 20.5% thick
TsAGI B 20.5% thick |  |  |  | Cl Max: | 0.9421 | at alpha= | 3 | deg
XFOIL ncrit=9 |  |  |  | L/D Max: | 25.8484 | at alpha= | 2 | deg
Re: | 100000 |  |  | Cd Min: | 0.16176 | at alpha= | -15.5 | deg
Mach: | 0.25 |  |  | Cl=0 at alpha= | -4.2963 | deg
|  |  |  | @ Cl=0.1, Cd= | 0.02547
|  |  |  | @ Cl=0.4, Cd= | 0.032857
|  |  |  | @ Cl=0.6, Cd= | 0.033777
alpha (deg) | Cl | Cd | Cm | Cl/Cd
-15.5 | -0.2541 | 0.16176 | -0.045 | -1.5708
-15 | -0.2723 | 0.15854 | -0.0486 | -1.7175
-14.5 | -0.2436 | 0.15053 | -0.0481 | -1.6183
-14 | -0.2367 | 0.14555 | -0.0486 | -1.6262
-13.5 | -0.2432 | 0.13968 | -0.0494 | -1.7411
-13 | -0.2415 | 0.1364 | -0.0462 | -1.7705
-12.5 | -0.2971 | 0.13199 | -0.0507 | -2.2509
-12 | -0.2262 | 0.12281 | -0.0581 | -1.8419
-11.5 | -0.4707 | 0.07325 | -0.0914 | -6.4259
-11 | -0.5193 | 0.06165 | -0.0946 | -8.4234
-10.5 | -0.5643 | 0.05358 | -0.0904 | -10.5319
-10 | -0.5042 | 0.04811 | -0.0952 | -10.4801
-9.5 | -0.5184 | 0.0434 | -0.0873 | -11.9447
-9 | -0.5013 | 0.03964 | -0.0824 | -12.6463
-8.5 | -0.475 | 0.03717 | -0.0776 | -12.7791
-8 | -0.4405 | 0.0348 | -0.074 | -12.658
-7.5 | -0.4085 | 0.03296 | -0.0695 | -12.3938
-7 | -0.3706 | 0.03168 | -0.0658 | -11.6982
-6.5 | -0.2927 | 0.02944 | -0.0698 | -9.9423
-6 | -0.2206 | 0.02778 | -0.0725 | -7.941
-5.5 | -0.1667 | 0.0268 | -0.072 | -6.2201
-5 | -0.1172 | 0.02605 | -0.0708 | -4.499
-4.5 | -0.0614 | 0.02507 | -0.0705 | -2.4491
-4 | 0.0893 | 0.02507 | -0.0833 | 3.562
-3 | 0.244 | 0.03085 | -0.0823 | 7.9092
-2.5 | 0.3585 | 0.03242 | -0.0899 | 11.058
-2 | 0.4516 | 0.0334 | -0.0955 | 13.521
-1.5 | 0.5409 | 0.03398 | -0.1014 | 15.9182
-1 | 0.6485 | 0.03361 | -0.1113 | 19.2949
-0.5 | 0.7905 | 0.03074 | -0.1286 | 25.7157
0 | 0.8014 | 0.03186 | -0.1223 | 25.1538
0.5 | 0.8278 | 0.03242 | -0.1182 | 25.5336
1 | 0.8516 | 0.03314 | -0.1137 | 25.697
1.5 | 0.8571 | 0.03494 | -0.1066 | 24.5306
2 | 0.9003 | 0.03483 | -0.1046 | 25.8484
2.5 | 0.8784 | 0.038 | -0.0937 | 23.1158
3 | 0.9421 | 0.03711 | -0.0944 | 25.3867
3.5 | 0.7046 | 0.05005 | -0.0569 | 14.0779
4.5 | 0.8291 | 0.04801 | -0.0562 | 17.2693

## 15. Re 100k Mach 0.50 (1)
BIGFOIL.COM POLAR EXPORT
TsAGI B 20.5% thick
TsAGI B 20.5% thick |  |  |  | Cl Max: | 1.594 | at alpha= | 12.5 | deg
JavaFoil+Calcfoil stall+Eppler ext transition |  |  |  | L/D Max: | 29.258 | at alpha= | 7 | deg
Re: | 100000 |  |  | Cd Min: | 0.01781 | at alpha= | -1 | deg
Mach: | 0.5 |  |  | Cl=0 at alpha= | -0.95833 | deg
|  |  |  | @ Cl=0.1, Cd= | 0.018975
|  |  |  | @ Cl=0.4, Cd= | 0.022277
|  |  |  | @ Cl=0.6, Cd= | 0.024973
alpha (deg) | Cl | Cd | Cm | Cl/Cd
-20 | -1.091 | 0.38734 | 0.03 | -2.816
-19.5 | -1.063 | 0.38286 | 0.029 | -2.777
-19 | -1.034 | 0.3745 | 0.028 | -2.76
-18.5 | -1.006 | 0.3604 | 0.028 | -2.791
-18 | -0.977 | 0.358 | 0.027 | -2.73
-17.5 | -0.949 | 0.3404 | 0.027 | -2.787
-17 | -0.921 | 0.33553 | 0.026 | -2.745
-16.5 | -0.891 | 0.33966 | 0.025 | -2.625
-16 | -0.864 | 0.33622 | 0.025 | -2.568
-15.5 | -0.834 | 0.31913 | 0.024 | -2.614
-15 | -0.806 | 0.31861 | 0.023 | -2.53
-14.5 | -0.777 | 0.29095 | 0.022 | -2.67
-14 | -0.749 | 0.2938 | 0.022 | -2.548
-13.5 | -0.719 | 0.27656 | 0.021 | -2.601
-13 | -0.691 | 0.2764 | 0.02 | -2.501
-12.5 | -0.662 | 0.25744 | 0.019 | -2.572
-12 | -0.634 | 0.2542 | 0.019 | -2.493
-11.5 | -0.605 | 0.24065 | 0.018 | -2.513
-11 | -0.576 | 0.22252 | 0.017 | -2.587
-10.5 | -0.547 | 0.20185 | 0.015 | -2.709
-10 | -0.518 | 0.18382 | 0.014 | -2.818
-9.5 | -0.623 | 0.11358 | 0.013 | -5.484
-9 | -0.737 | 0.09173 | 0.014 | -8.039
-8.5 | -0.749 | 0.08062 | 0.015 | -9.292
-8 | -0.734 | 0.07219 | 0.015 | -10.17
-7.5 | -0.706 | 0.06543 | 0.015 | -10.786
-7 | -0.67 | 0.05967 | 0.016 | -11.229
-6.5 | -0.63 | 0.05414 | 0.016 | -11.633
-6 | -0.59 | 0.04761 | 0.017 | -12.385
-5.5 | -0.638 | 0.02501 | 0.023 | -25.502
-5 | -0.574 | 0.02406 | 0.022 | -23.868
-4.5 | -0.507 | 0.02329 | 0.021 | -21.777
-4 | -0.438 | 0.02264 | 0.02 | -19.369
-3.5 | -0.368 | 0.02208 | 0.019 | -16.68
-3 | -0.297 | 0.02162 | 0.017 | -13.742
-2.5 | -0.225 | 0.02121 | 0.016 | -10.615
-2 | -0.153 | 0.02085 | 0.015 | -7.32
-1.5 | -0.08 | 0.02033 | 0.014 | -3.919
-1 | -0.006 | 0.01781 | 0.012 | -0.355
-0.5 | 0.066 | 0.01798 | 0.011 | 3.677
0 | 0.133 | 0.01994 | 0.01 | 6.675
0.5 | 0.202 | 0.02042 | 0.009 | 9.892
1 | 0.27 | 0.02098 | 0.008 | 12.892
1.5 | 0.338 | 0.02162 | 0.006 | 15.654
2 | 0.406 | 0.02234 | 0.005 | 18.165
2.5 | 0.473 | 0.02314 | 0.004 | 20.421
3 | 0.539 | 0.02404 | 0.003 | 22.416
3.5 | 0.605 | 0.02505 | 0.001 | 24.135
4 | 0.67 | 0.02617 | 0 | 25.591
4.5 | 0.734 | 0.02741 | -0.001 | 26.791
5 | 0.798 | 0.02877 | -0.002 | 27.738
5.5 | 0.861 | 0.03027 | -0.004 | 28.454
6 | 0.924 | 0.03194 | -0.005 | 28.917
6.5 | 0.985 | 0.03375 | -0.006 | 29.195
7 | 1.046 | 0.03576 | -0.007 | 29.258
7.5 | 1.106 | 0.03794 | -0.008 | 29.158
8 | 1.165 | 0.04037 | -0.01 | 28.86
8.5 | 1.223 | 0.04302 | -0.011 | 28.424
9 | 1.28 | 0.04592 | -0.012 | 27.863
9.5 | 1.335 | 0.04913 | -0.013 | 27.168
10 | 1.389 | 0.05267 | -0.014 | 26.362
10.5 | 1.441 | 0.0566 | -0.016 | 25.456
11 | 1.491 | 0.06093 | -0.017 | 24.468
11.5 | 1.538 | 0.06574 | -0.018 | 23.399
12 | 1.578 | 0.07121 | -0.019 | 22.162
12.5 | 1.594 | 0.07748 | -0.02 | 20.575
13 | 1.586 | 0.0848 | -0.021 | 18.701
13.5 | 1.541 | 0.09361 | -0.022 | 16.464
14 | 1.412 | 0.12028 | -0.023 | 11.74
14.5 | 0.875 | 0.17948 | -0.007 | 4.878
15 | 0.904 | 0.20801 | -0.01 | 4.344
15.5 | 0.933 | 0.24734 | -0.013 | 3.771
16 | 0.962 | 0.27806 | -0.015 | 3.459
16.5 | 0.991 | 0.28678 | -0.017 | 3.456
17 | 1.02 | 0.32232 | -0.018 | 3.166
17.5 | 1.051 | 0.33596 | -0.02 | 3.127

## 16. Re 100k Mach 0.50 (2)
BIGFOIL.COM POLAR EXPORT
TsAGI B 20.5% thick
TsAGI B 20.5% thick |  |  |  | Cl Max: | 0.7137 | at alpha= | 19.5 | deg
XFOIL ncrit=9 |  |  |  | L/D Max: | 10.1332 | at alpha= | 0.5 | deg
Re: | 100000 |  |  | Cd Min: | 0.23912 | at alpha= | 20 | deg
Mach: | 0.5 |  |  | Cl=0 at alpha= | -2.8477 | deg
|  |  |  | @ Cl=0.1, Cd= | 0.034692
|  |  |  | @ Cl=0.4, Cd= | 0.056438
|  |  |  | @ Cl=0.6, Cd= | 0.19886
alpha (deg) | Cl | Cd | Cm | Cl/Cd
-19.5 | -0.3476 | 0.22408 | -0.0296 | -1.5512
-19 | -0.333 | 0.21867 | -0.0336 | -1.5228
-18.5 | -0.3199 | 0.21233 | -0.0375 | -1.5066
-18 | -0.2918 | 0.2047 | -0.0389 | -1.4255
-17.5 | -0.2991 | 0.20333 | -0.0445 | -1.471
-17 | -0.2614 | 0.19221 | -0.0448 | -1.36
-16.5 | -0.2459 | 0.18667 | -0.0471 | -1.3173
-16 | -0.2397 | 0.18087 | -0.0501 | -1.3253
-15.5 | -0.2141 | 0.17405 | -0.0504 | -1.2301
-15 | -0.239 | 0.17325 | -0.0543 | -1.3795
-14.5 | -0.2 | 0.16372 | -0.052 | -1.2216
-14 | -0.2253 | 0.16401 | -0.0454 | -1.3737
-13.5 | -0.1784 | 0.15238 | -0.0595 | -1.1708
-13 | -0.1651 | 0.14579 | -0.072 | -1.1325
-12.5 | -0.0842 | 0.13305 | -0.0811 | -0.63284
-12 | -0.0652 | 0.12413 | -0.0931 | -0.52526
-11 | -0.011 | 0.09617 | -0.1216 | -0.11438
-10.5 | -0.015 | 0.08272 | -0.1349 | -0.18133
-10 | -0.0407 | 0.06814 | -0.1477 | -0.5973
-9.5 | -0.1114 | 0.05589 | -0.1539 | -1.9932
-9 | -0.1817 | 0.04934 | -0.1481 | -3.6826
-8.5 | -0.1972 | 0.04576 | -0.1407 | -4.3094
-8 | -0.2287 | 0.04302 | -0.1291 | -5.3161
-7.5 | -0.27 | 0.04102 | -0.1142 | -6.5822
-7 | -0.3113 | 0.03958 | -0.0976 | -7.8651
-6.5 | -0.2962 | 0.03787 | -0.0892 | -7.8215
-6 | -0.2749 | 0.03584 | -0.0813 | -7.6702
-5.5 | -0.2811 | 0.03564 | -0.0688 | -7.8872
-5 | -0.2555 | 0.0351 | -0.0621 | -7.2792
-4.5 | -0.1857 | 0.03372 | -0.0628 | -5.5071
-4 | -0.101 | 0.03218 | -0.0654 | -3.1386
-3.5 | -0.086 | 0.03297 | -0.0575 | -2.6084
-3 | -0.0736 | 0.03393 | -0.0496 | -2.1692
-2.5 | 0.168 | 0.03499 | -0.0688 | 4.8014
-2 | 0.2001 | 0.03942 | -0.0614 | 5.0761
-1.5 | 0.2591 | 0.04385 | -0.0602 | 5.9088
-1 | 0.3019 | 0.04786 | -0.0588 | 6.308
0 | 0.3408 | 0.0574 | -0.0572 | 5.9373
0.5 | 0.5476 | 0.05404 | -0.0791 | 10.1332
2 | 0.3939 | 0.07016 | -0.0498 | 5.6143
2.5 | 0.3899 | 0.07327 | -0.0443 | 5.3214
3 | 0.3669 | 0.07779 | -0.0382 | 4.7165
3.5 | 0.3926 | 0.07952 | -0.0344 | 4.9371
4 | 0.363 | 0.08475 | -0.0287 | 4.2832
4.5 | 0.3922 | 0.08673 | -0.0254 | 4.5221
5 | 0.3658 | 0.09206 | -0.0206 | 3.9735
5.5 | 0.3918 | 0.09459 | -0.0175 | 4.1421
6 | 0.3735 | 0.09957 | -0.0134 | 3.7511
6.5 | 0.3849 | 0.10335 | -0.0105 | 3.7242
7 | 0.3884 | 0.10744 | -0.0075 | 3.615
7.5 | 0.3835 | 0.11255 | -0.005 | 3.4074
8 | 0.4177 | 0.11511 | -0.0025 | 3.6287
8.5 | 0.4058 | 0.12096 | -0.0005 | 3.3548
9 | 0.4202 | 0.12646 | 0.0007 | 3.3228
9.5 | 0.4278 | 0.13502 | 0.0004 | 3.1684
10 | 0.3998 | 0.13863 | 0.0028 | 2.8839
10.5 | 0.4531 | 0.14367 | 0.0038 | 3.1538
11 | 0.4278 | 0.14715 | 0.0055 | 2.9072
11.5 | 0.4743 | 0.15246 | 0.0065 | 3.111
12 | 0.4585 | 0.15586 | 0.0075 | 2.9417
12.5 | 0.4942 | 0.16138 | 0.0083 | 3.0623
13 | 0.4947 | 0.16479 | 0.009 | 3.002
13.5 | 0.5061 | 0.16997 | 0.0091 | 2.9776
14 | 0.535 | 0.17445 | 0.0098 | 3.0668
14.5 | 0.5328 | 0.17924 | 0.0092 | 2.9726
15.5 | 0.5674 | 0.18897 | 0.0089 | 3.0026
16 | 0.5927 | 0.19516 | 0.0086 | 3.037
17 | 0.6117 | 0.20478 | 0.0064 | 2.9871
17.5 | 0.6453 | 0.2114 | 0.0064 | 3.0525
18 | 0.6551 | 0.21564 | 0.005 | 3.0379
18.5 | 0.6581 | 0.22152 | 0.0025 | 2.9708
19 | 0.6854 | 0.22797 | 0.0019 | 3.0065
19.5 | 0.7137 | 0.23408 | 0.0013 | 3.049
20 | 0.706 | 0.23912 | -0.0027 | 2.9525

## 17. Re 250k Mach 0.00 (1)
BIGFOIL.COM POLAR EXPORT
TsAGI B 20.5% thick
TsAGI B 20.5% thick |  |  |  | Cl Max: | 1.763 | at alpha= | 17 | deg
JavaFoil+Calcfoil stall+Eppler ext transition |  |  |  | L/D Max: | 54.935 | at alpha= | 8 | deg
Re: | 250000 |  |  | Cd Min: | 0.01092 | at alpha= | -2 | deg
Mach: | 0 |  |  | Cl=0 at alpha= | -0.95312 | deg
|  |  |  | @ Cl=0.1, Cd= | 0.011287
|  |  |  | @ Cl=0.4, Cd= | 0.012453
|  |  |  | @ Cl=0.6, Cd= | 0.013747
alpha (deg) | Cl | Cd | Cm | Cl/Cd
-20 | -1.129 | 0.19881 | 0.022 | -5.68
-19.5 | -1.14 | 0.18931 | 0.022 | -6.021
-19 | -1.149 | 0.17996 | 0.022 | -6.383
-18.5 | -1.155 | 0.17041 | 0.022 | -6.779
-18 | -1.159 | 0.1618 | 0.022 | -7.161
-17.5 | -1.16 | 0.15362 | 0.022 | -7.548
-17 | -1.159 | 0.14553 | 0.022 | -7.961
-16.5 | -1.156 | 0.13756 | 0.022 | -8.4
-16 | -1.15 | 0.12989 | 0.022 | -8.853
-15.5 | -1.142 | 0.1223 | 0.022 | -9.339
-15 | -1.132 | 0.11504 | 0.022 | -9.841
-14.5 | -1.119 | 0.1083 | 0.022 | -10.334
-14 | -1.104 | 0.1015 | 0.022 | -10.877
-13.5 | -1.086 | 0.09483 | 0.022 | -11.451
-13 | -1.066 | 0.08793 | 0.022 | -12.12
-12.5 | -1.044 | 0.08133 | 0.022 | -12.834
-12 | -1.021 | 0.07438 | 0.022 | -13.726
-11.5 | -0.998 | 0.06692 | 0.022 | -14.917
-11 | -0.982 | 0.05671 | 0.023 | -17.315
-10.5 | -1.07 | 0.02614 | 0.029 | -40.952
-10 | -1.044 | 0.02338 | 0.029 | -44.653
-9.5 | -1.002 | 0.02183 | 0.028 | -45.907
-9 | -0.955 | 0.02086 | 0.027 | -45.8
-8.5 | -0.905 | 0.02003 | 0.026 | -45.214
-8 | -0.853 | 0.0193 | 0.025 | -44.199
-7.5 | -0.799 | 0.01866 | 0.025 | -42.823
-7 | -0.743 | 0.01782 | 0.024 | -41.698
-6.5 | -0.686 | 0.01727 | 0.023 | -39.71
-6 | -0.627 | 0.01677 | 0.022 | -37.402
-5.5 | -0.568 | 0.01672 | 0.021 | -33.965
-5 | -0.507 | 0.0163 | 0.02 | -31.129
-4.5 | -0.446 | 0.01593 | 0.019 | -28.016
-4 | -0.385 | 0.01557 | 0.018 | -24.703
-3.5 | -0.322 | 0.01522 | 0.017 | -21.164
-3 | -0.259 | 0.01491 | 0.016 | -17.401
-2.5 | -0.196 | 0.01455 | 0.015 | -13.497
-2 | -0.132 | 0.01092 | 0.014 | -12.12
-1.5 | -0.069 | 0.01097 | 0.012 | -6.29
-1 | -0.006 | 0.01105 | 0.011 | -0.501
-0.5 | 0.058 | 0.01116 | 0.01 | 5.192
0 | 0.121 | 0.01135 | 0.009 | 10.644
0.5 | 0.183 | 0.01153 | 0.008 | 15.912
1 | 0.246 | 0.01175 | 0.007 | 20.919
1.5 | 0.308 | 0.012 | 0.006 | 25.642
2 | 0.369 | 0.01229 | 0.005 | 30.04
2.5 | 0.43 | 0.01261 | 0.004 | 34.117
3 | 0.491 | 0.01298 | 0.002 | 37.824
3.5 | 0.551 | 0.01338 | 0.001 | 41.185
4 | 0.611 | 0.01383 | 0 | 44.15
4.5 | 0.67 | 0.01433 | -0.001 | 46.745
5 | 0.729 | 0.01488 | -0.002 | 48.95
5.5 | 0.787 | 0.01548 | -0.003 | 50.82
6 | 0.845 | 0.01615 | -0.004 | 52.302
6.5 | 0.902 | 0.01687 | -0.006 | 53.444
7 | 0.958 | 0.01767 | -0.007 | 54.243
7.5 | 1.015 | 0.01853 | -0.008 | 54.74
8 | 1.07 | 0.01948 | -0.009 | 54.935
8.5 | 1.125 | 0.02051 | -0.01 | 54.87
9 | 1.18 | 0.02163 | -0.011 | 54.547
9.5 | 1.233 | 0.02284 | -0.012 | 54.013
10 | 1.287 | 0.02415 | -0.013 | 53.279
10.5 | 1.339 | 0.02558 | -0.014 | 52.353
11 | 1.391 | 0.02711 | -0.016 | 51.298
11.5 | 1.442 | 0.02878 | -0.017 | 50.087
12 | 1.49 | 0.03057 | -0.018 | 48.751
12.5 | 1.533 | 0.03252 | -0.019 | 47.137
13 | 1.572 | 0.03462 | -0.02 | 45.401
13.5 | 1.608 | 0.03689 | -0.021 | 43.591
14 | 1.641 | 0.03934 | -0.022 | 41.71
14.5 | 1.671 | 0.042 | -0.023 | 39.775
15 | 1.697 | 0.0449 | -0.024 | 37.795
15.5 | 1.719 | 0.04808 | -0.025 | 35.762
16 | 1.738 | 0.05162 | -0.026 | 33.673
16.5 | 1.753 | 0.05564 | -0.027 | 31.497
17 | 1.763 | 0.06062 | -0.028 | 29.076
17.5 | 1.758 | 0.07699 | -0.029 | 22.832
18 | 1.76 | 0.08266 | -0.03 | 21.294
18.5 | 1.759 | 0.08815 | -0.031 | 19.954
19 | 1.754 | 0.09367 | -0.032 | 18.728
19.5 | 1.746 | 0.09935 | -0.033 | 17.574
20 | 1.734 | 0.10559 | -0.034 | 16.422

## 18. Re 250k Mach 0.00 (2)
BIGFOIL.COM POLAR EXPORT
TsAGI B 20.5% thick
TsAGI B 20.5% thick |  |  |  | Cl Max: | 1.4732 | at alpha= | 13 | deg
XFOIL ncrit=9 |  |  |  | L/D Max: | 66.1554 | at alpha= | 7 | deg
Re: | 250000 |  |  | Cd Min: | 0.18368 | at alpha= | -18.5 | deg
Mach: | 0 |  |  | Cl=0 at alpha= | -4.3676 | deg
|  |  |  | @ Cl=0.1, Cd= | 0.013572
|  |  |  | @ Cl=0.4, Cd= | 0.018073
|  |  |  | @ Cl=0.6, Cd= | 0.019922
alpha (deg) | Cl | Cd | Cm | Cl/Cd
-18.5 | -0.3647 | 0.18368 | -0.0344 | -1.9855
-18 | -0.3346 | 0.17966 | -0.0341 | -1.8624
-17 | -0.6356 | 0.0928 | -0.0765 | -6.8491
-16.5 | -0.7703 | 0.06702 | -0.0915 | -11.4936
-16 | -0.837 | 0.0562 | -0.093 | -14.8932
-15.5 | -0.8858 | 0.04938 | -0.0895 | -17.9384
-15 | -0.8832 | 0.04556 | -0.0863 | -19.3854
-14.5 | -0.8839 | 0.04309 | -0.0818 | -20.5129
-14 | -0.8964 | 0.04039 | -0.0751 | -22.1936
-13.5 | -0.9047 | 0.03758 | -0.0694 | -24.074
-13 | -0.847 | 0.034 | -0.0736 | -24.9118
-12.5 | -0.7937 | 0.03148 | -0.0765 | -25.2128
-12 | -0.7197 | 0.02859 | -0.0827 | -25.1731
-11.5 | -0.6312 | 0.02633 | -0.0919 | -23.9727
-11 | -0.5288 | 0.02419 | -0.1031 | -21.8603
-10.5 | -0.4589 | 0.02273 | -0.1076 | -20.1892
-10 | -0.4032 | 0.02163 | -0.1087 | -18.6408
-9.5 | -0.3609 | 0.02087 | -0.1071 | -17.2928
-9 | -0.3175 | 0.01999 | -0.1055 | -15.8829
-8.5 | -0.2757 | 0.01924 | -0.1034 | -14.3295
-8 | -0.2369 | 0.01873 | -0.1006 | -12.6482
-7.5 | -0.198 | 0.01806 | -0.0979 | -10.9635
-7 | -0.1615 | 0.01744 | -0.0946 | -9.2603
-6.5 | -0.1241 | 0.01692 | -0.0914 | -7.3345
-6 | -0.0879 | 0.01634 | -0.088 | -5.3794
-5.5 | -0.0544 | 0.01583 | -0.084 | -3.4365
-5 | -0.0234 | 0.01531 | -0.0795 | -1.5284
-4 | 0.0136 | 0.01385 | -0.0655 | 0.98195
-3.5 | 0.0031 | 0.0127 | -0.0521 | 0.24409
-3 | 0.1231 | 0.01378 | -0.0632 | 8.9332
-2.5 | 0.1774 | 0.01475 | -0.0615 | 12.0271
-2 | 0.2496 | 0.01604 | -0.0633 | 15.5611
-1.5 | 0.3119 | 0.01699 | -0.0635 | 18.3579
-1 | 0.3755 | 0.01785 | -0.0643 | 21.0364
-0.5 | 0.4712 | 0.01872 | -0.0714 | 25.1709
0 | 0.5417 | 0.01942 | -0.0739 | 27.8939
0.5 | 0.638 | 0.02025 | -0.0811 | 31.5062
1 | 0.6835 | 0.02049 | -0.0794 | 33.3577
1.5 | 0.7598 | 0.02037 | -0.084 | 37.3
2 | 0.8014 | 0.02048 | -0.0818 | 39.1309
2.5 | 0.8692 | 0.02037 | -0.0849 | 42.6706
3 | 0.9142 | 0.02044 | -0.0835 | 44.726
3.5 | 0.9745 | 0.02044 | -0.0852 | 47.6761
4 | 1.0252 | 0.02042 | -0.0851 | 50.2057
4.5 | 1.073 | 0.02077 | -0.0844 | 51.661
5 | 1.1353 | 0.02039 | -0.0867 | 55.6793
5.5 | 1.1986 | 0.02036 | -0.0893 | 58.8703
6 | 1.2855 | 0.01959 | -0.0968 | 65.6202
6.5 | 1.3179 | 0.01999 | -0.0933 | 65.928
7 | 1.3456 | 0.02034 | -0.0889 | 66.1554
7.5 | 1.3762 | 0.02083 | -0.0851 | 66.0682
8 | 1.3971 | 0.0213 | -0.0794 | 65.5915
8.5 | 1.4284 | 0.0218 | -0.0758 | 65.5229
9 | 1.4369 | 0.02238 | -0.0679 | 64.2046
9.5 | 1.4684 | 0.02289 | -0.0643 | 64.1503
10 | 1.4566 | 0.02359 | -0.0528 | 61.7465
10.5 | 1.4602 | 0.02408 | -0.0442 | 60.6395
11 | 1.4586 | 0.02493 | -0.0353 | 58.5078
11.5 | 1.4528 | 0.02587 | -0.0261 | 56.1577
12 | 1.4668 | 0.02682 | -0.0205 | 54.6905
12.5 | 1.45 | 0.02846 | -0.0111 | 50.9487
13 | 1.4732 | 0.02936 | -0.0073 | 50.1771
13.5 | 1.4475 | 0.03191 | 0.0017 | 45.362
14 | 1.4697 | 0.03295 | 0.005 | 44.6039
14.5 | 1.4412 | 0.03643 | 0.0125 | 39.5608
15 | 1.4528 | 0.03821 | 0.0161 | 38.0215
15.5 | 1.4323 | 0.04213 | 0.0212 | 33.9972
16 | 1.4237 | 0.04573 | 0.0249 | 31.1327
16.5 | 1.4353 | 0.04793 | 0.0273 | 29.9458
17 | 1.3996 | 0.0546 | 0.0305 | 25.6337
17.5 | 1.3894 | 0.05938 | 0.0324 | 23.3985
18 | 1.3904 | 0.06322 | 0.0338 | 21.993

## 19. Re 250k Mach 0.10 (1)
BIGFOIL.COM POLAR EXPORT
TsAGI B 20.5% thick
TsAGI B 20.5% thick |  |  |  | Cl Max: | 1.757 | at alpha= | 17 | deg
JavaFoil+Calcfoil stall+Eppler ext transition |  |  |  | L/D Max: | 54.538 | at alpha= | 8 | deg
Re: | 250000 |  |  | Cd Min: | 0.01096 | at alpha= | -2 | deg
Mach: | 0.1 |  |  | Cl=0 at alpha= | -0.95312 | deg
|  |  |  | @ Cl=0.1, Cd= | 0.011333
|  |  |  | @ Cl=0.4, Cd= | 0.012517
|  |  |  | @ Cl=0.6, Cd= | 0.013838
alpha (deg) | Cl | Cd | Cm | Cl/Cd
-20 | -1.09 | 0.20421 | 0.022 | -5.337
-19.5 | -1.104 | 0.19376 | 0.022 | -5.697
-19 | -1.116 | 0.18379 | 0.022 | -6.072
-18.5 | -1.126 | 0.1748 | 0.022 | -6.442
-18 | -1.133 | 0.16517 | 0.022 | -6.858
-17.5 | -1.137 | 0.15655 | 0.022 | -7.261
-17 | -1.138 | 0.14847 | 0.022 | -7.668
-16.5 | -1.138 | 0.14013 | 0.021 | -8.12
-16 | -1.135 | 0.13215 | 0.021 | -8.589
-15.5 | -1.13 | 0.12458 | 0.021 | -9.067
-15 | -1.122 | 0.11704 | 0.021 | -9.584
-14.5 | -1.111 | 0.10998 | 0.021 | -10.099
-14 | -1.097 | 0.10315 | 0.021 | -10.636
-13.5 | -1.08 | 0.09631 | 0.021 | -11.216
-13 | -1.061 | 0.08961 | 0.021 | -11.84
-12.5 | -1.04 | 0.08299 | 0.022 | -12.529
-12 | -1.017 | 0.07619 | 0.022 | -13.353
-11.5 | -0.995 | 0.06899 | 0.022 | -14.415
-11 | -0.975 | 0.0601 | 0.023 | -16.218
-10.5 | -1.045 | 0.02982 | 0.028 | -35.047
-10 | -1.044 | 0.02384 | 0.029 | -43.795
-9.5 | -1.004 | 0.0221 | 0.028 | -45.436
-9 | -0.958 | 0.02107 | 0.027 | -45.467
-8.5 | -0.908 | 0.02019 | 0.026 | -44.979
-8 | -0.856 | 0.01946 | 0.026 | -44.009
-7.5 | -0.802 | 0.01855 | 0.025 | -43.238
-7 | -0.746 | 0.01795 | 0.024 | -41.568
-6.5 | -0.689 | 0.01739 | 0.023 | -39.618
-6 | -0.63 | 0.01663 | 0.022 | -37.878
-5.5 | -0.57 | 0.0168 | 0.021 | -33.944
-5 | -0.51 | 0.01638 | 0.02 | -31.127
-4.5 | -0.448 | 0.016 | 0.019 | -28.016
-4 | -0.386 | 0.01564 | 0.018 | -24.7
-3.5 | -0.324 | 0.01529 | 0.017 | -21.173
-3 | -0.261 | 0.01496 | 0.016 | -17.429
-2.5 | -0.197 | 0.0146 | 0.015 | -13.511
-2 | -0.133 | 0.01096 | 0.014 | -12.137
-1.5 | -0.069 | 0.01101 | 0.013 | -6.3
-1 | -0.006 | 0.01109 | 0.011 | -0.502
-0.5 | 0.058 | 0.0112 | 0.01 | 5.198
0 | 0.121 | 0.0114 | 0.009 | 10.648
0.5 | 0.184 | 0.01158 | 0.008 | 15.912
1 | 0.247 | 0.01181 | 0.007 | 20.907
1.5 | 0.309 | 0.01207 | 0.006 | 25.619
2 | 0.371 | 0.01236 | 0.005 | 30.003
2.5 | 0.432 | 0.01269 | 0.004 | 34.057
3 | 0.493 | 0.01306 | 0.002 | 37.738
3.5 | 0.553 | 0.01347 | 0.001 | 41.075
4 | 0.613 | 0.01394 | 0 | 44.003
4.5 | 0.673 | 0.01444 | -0.001 | 46.575
5 | 0.732 | 0.01501 | -0.002 | 48.749
5.5 | 0.79 | 0.01562 | -0.003 | 50.585
6 | 0.848 | 0.0163 | -0.004 | 52.028
6.5 | 0.905 | 0.01704 | -0.006 | 53.143
7 | 0.962 | 0.01785 | -0.007 | 53.904
7.5 | 1.019 | 0.01873 | -0.008 | 54.381
8 | 1.074 | 0.0197 | -0.009 | 54.538
8.5 | 1.13 | 0.02075 | -0.01 | 54.448
9 | 1.184 | 0.02189 | -0.011 | 54.102
9.5 | 1.238 | 0.02312 | -0.012 | 53.546
10 | 1.291 | 0.02447 | -0.013 | 52.783
10.5 | 1.344 | 0.02592 | -0.015 | 51.85
11 | 1.396 | 0.02749 | -0.016 | 50.773
11.5 | 1.447 | 0.0292 | -0.017 | 49.548
12 | 1.495 | 0.03103 | -0.018 | 48.186
12.5 | 1.538 | 0.03302 | -0.019 | 46.566
13 | 1.576 | 0.03517 | -0.02 | 44.817
13.5 | 1.612 | 0.0375 | -0.021 | 42.985
14 | 1.644 | 0.04001 | -0.022 | 41.098
14.5 | 1.673 | 0.04275 | -0.023 | 39.143
15 | 1.698 | 0.04574 | -0.024 | 37.135
15.5 | 1.72 | 0.04902 | -0.025 | 35.078
16 | 1.737 | 0.0527 | -0.026 | 32.956
16.5 | 1.749 | 0.05691 | -0.027 | 30.736
17 | 1.757 | 0.0623 | -0.028 | 28.203
17.5 | 1.75 | 0.079 | -0.029 | 22.153
18 | 1.75 | 0.08453 | -0.03 | 20.702
18.5 | 1.746 | 0.09023 | -0.031 | 19.347
19 | 1.738 | 0.09611 | -0.032 | 18.08
19.5 | 1.726 | 0.10211 | -0.033 | 16.901
20 | 1.71 | 0.10816 | -0.034 | 15.814

## 20. Re 250k Mach 0.10 (2)
BIGFOIL.COM POLAR EXPORT
TsAGI B 20.5% thick
TsAGI B 20.5% thick |  |  |  | Cl Max: | 1.4643 | at alpha= | 9.5 | deg
XFOIL ncrit=9 |  |  |  | L/D Max: | 65.6955 | at alpha= | 7 | deg
Re: | 250000 |  |  | Cd Min: | 0.1844 | at alpha= | -18.5 | deg
Mach: | 0.1 |  |  | Cl=0 at alpha= | -4.6105 | deg
|  |  |  | @ Cl=0.1, Cd= | 0.013561
|  |  |  | @ Cl=0.4, Cd= | 0.018113
|  |  |  | @ Cl=0.6, Cd= | 0.019994
alpha (deg) | Cl | Cd | Cm | Cl/Cd
-18.5 | -0.3641 | 0.1844 | -0.0346 | -1.9745
-18 | -0.3331 | 0.18027 | -0.0342 | -1.8478
-17.5 | -0.3446 | 0.1728 | -0.0403 | -1.9942
-17 | -0.327 | 0.16607 | -0.0415 | -1.969
-16.5 | -0.7133 | 0.07494 | -0.0884 | -9.5183
-16 | -0.793 | 0.06085 | -0.0939 | -13.032
-15.5 | -0.8489 | 0.05248 | -0.0924 | -16.1757
-15 | -0.8524 | 0.04812 | -0.0896 | -17.714
-14.5 | -0.8563 | 0.04522 | -0.0855 | -18.9363
-14 | -0.8721 | 0.04207 | -0.0793 | -20.7297
-13.5 | -0.8888 | 0.03904 | -0.0727 | -22.7664
-13 | -0.8398 | 0.03485 | -0.0763 | -24.0976
-12.5 | -0.786 | 0.03224 | -0.0793 | -24.3797
-12 | -0.7161 | 0.02908 | -0.085 | -24.6252
-11.5 | -0.6253 | 0.0267 | -0.0946 | -23.4195
-11 | -0.5245 | 0.02448 | -0.1055 | -21.4257
-10.5 | -0.4572 | 0.02299 | -0.1093 | -19.8869
-10 | -0.4084 | 0.02207 | -0.1091 | -18.5048
-9.5 | -0.3616 | 0.02106 | -0.1082 | -17.17
-9 | -0.3178 | 0.02016 | -0.1065 | -15.7639
-8.5 | -0.2765 | 0.01946 | -0.1042 | -14.2086
-8 | -0.2372 | 0.01885 | -0.1015 | -12.5836
-7 | -0.1602 | 0.01755 | -0.0956 | -9.1282
-6.5 | -0.1232 | 0.01701 | -0.0923 | -7.2428
-6 | -0.0862 | 0.01648 | -0.0889 | -5.2306
-5.5 | -0.052 | 0.01593 | -0.085 | -3.2643
-5 | -0.0215 | 0.0154 | -0.0803 | -1.3961
-4.5 | 0.0061 | 0.0148 | -0.0751 | 0.41216
-4 | 0.0186 | 0.01398 | -0.0668 | 1.3305
-3.5 | 0.0069 | 0.01286 | -0.0533 | 0.53655
-3 | 0.1184 | 0.0137 | -0.0626 | 8.6423
-2.5 | 0.1746 | 0.01469 | -0.0612 | 11.8856
-2 | 0.2465 | 0.016 | -0.0628 | 15.4062
-1.5 | 0.3104 | 0.01698 | -0.0632 | 18.2803
-1 | 0.3743 | 0.01788 | -0.0639 | 20.934
-0.5 | 0.4723 | 0.01877 | -0.0714 | 25.1625
0 | 0.5407 | 0.01946 | -0.0734 | 27.7852
0.5 | 0.6384 | 0.02034 | -0.0807 | 31.3864
1 | 0.685 | 0.02058 | -0.0792 | 33.2847
1.5 | 0.7609 | 0.02046 | -0.0836 | 37.1896
2 | 0.8037 | 0.02059 | -0.0816 | 39.0335
2.5 | 0.871 | 0.02048 | -0.0845 | 42.5293
3 | 0.9172 | 0.02057 | -0.0832 | 44.5892
3.5 | 0.9766 | 0.02057 | -0.0847 | 47.4769
4 | 1.0287 | 0.02056 | -0.0847 | 50.034
4.5 | 1.0748 | 0.02094 | -0.0836 | 51.3276
5 | 1.1393 | 0.02055 | -0.0862 | 55.4404
5.5 | 1.2002 | 0.02057 | -0.0883 | 58.3471
6 | 1.291 | 0.0198 | -0.0964 | 65.202
6.5 | 1.3206 | 0.02022 | -0.0923 | 65.3116
7 | 1.3507 | 0.02056 | -0.0882 | 65.6955
7.5 | 1.3769 | 0.0211 | -0.0835 | 65.2559
8 | 1.4005 | 0.02155 | -0.0783 | 64.9884
8.5 | 1.4254 | 0.02212 | -0.0734 | 64.4394
9 | 1.437 | 0.02268 | -0.066 | 63.3598
9.5 | 1.4643 | 0.02327 | -0.0616 | 62.9265
10 | 1.4467 | 0.02393 | -0.0489 | 60.4555
10.5 | 1.462 | 0.02444 | -0.0425 | 59.82
11 | 1.4464 | 0.02548 | -0.0313 | 56.7661
11.5 | 1.4492 | 0.02638 | -0.0236 | 54.9356
12 | 1.451 | 0.02766 | -0.0164 | 52.4584
12.5 | 1.444 | 0.02919 | -0.0085 | 49.469
13 | 1.454 | 0.03059 | -0.0033 | 47.5319
13.5 | 1.4398 | 0.03293 | 0.0041 | 43.723
14 | 1.4488 | 0.03464 | 0.0086 | 41.8245
14.5 | 1.4338 | 0.03766 | 0.0145 | 38.0722

## 21. Re 250k Mach 0.25 (1)
BIGFOIL.COM POLAR EXPORT
TsAGI B 20.5% thick
TsAGI B 20.5% thick |  |  |  | Cl Max: | 1.716 | at alpha= | 16 | deg
JavaFoil+Calcfoil stall+Eppler ext transition |  |  |  | L/D Max: | 52.38 | at alpha= | 8 | deg
Re: | 250000 |  |  | Cd Min: | 0.01123 | at alpha= | -1.5 | deg
Mach: | 0.25 |  |  | Cl=0 at alpha= | -0.95454 | deg
|  |  |  | @ Cl=0.1, Cd= | 0.011586
|  |  |  | @ Cl=0.4, Cd= | 0.012879
|  |  |  | @ Cl=0.6, Cd= | 0.014294
alpha (deg) | Cl | Cd | Cm | Cl/Cd
-19 | -0.834 | 0.22516 | 0.02 | -3.702
-18.5 | -0.874 | 0.20874 | 0.02 | -4.189
-18 | -0.909 | 0.1958 | 0.02 | -4.642
-17.5 | -0.94 | 0.18209 | 0.02 | -5.163
-17 | -0.967 | 0.17105 | 0.02 | -5.655
-16.5 | -0.99 | 0.15939 | 0.02 | -6.213
-16 | -1.009 | 0.14959 | 0.02 | -6.745
-15.5 | -1.023 | 0.13979 | 0.02 | -7.318
-15 | -1.033 | 0.13066 | 0.02 | -7.903
-14.5 | -1.038 | 0.12206 | 0.02 | -8.502
-14 | -1.039 | 0.11352 | 0.02 | -9.148
-13.5 | -1.034 | 0.10614 | 0.02 | -9.738
-13 | -1.024 | 0.09871 | 0.02 | -10.375
-12.5 | -1.011 | 0.0916 | 0.02 | -11.039
-12 | -0.995 | 0.08483 | 0.021 | -11.727
-11.5 | -0.976 | 0.0779 | 0.021 | -12.528
-11 | -0.954 | 0.07108 | 0.021 | -13.424
-10.5 | -0.932 | 0.06328 | 0.022 | -14.731
-10 | -0.916 | 0.0529 | 0.023 | -17.312
-9.5 | -1.004 | 0.02446 | 0.028 | -41.049
-9 | -0.968 | 0.02242 | 0.028 | -43.201
-8.5 | -0.922 | 0.02128 | 0.027 | -43.347
-8 | -0.872 | 0.02012 | 0.026 | -43.314
-7.5 | -0.818 | 0.01932 | 0.025 | -42.328
-7 | -0.762 | 0.01861 | 0.024 | -40.95
-6.5 | -0.704 | 0.01775 | 0.023 | -39.693
-6 | -0.645 | 0.0178 | 0.022 | -36.23
-5.5 | -0.584 | 0.01729 | 0.021 | -33.8
-5 | -0.523 | 0.01682 | 0.02 | -31.061
-4.5 | -0.46 | 0.0164 | 0.019 | -28.04
-4 | -0.396 | 0.01601 | 0.018 | -24.75
-3.5 | -0.332 | 0.01565 | 0.017 | -21.234
-3 | -0.268 | 0.01531 | 0.016 | -17.481
-2.5 | -0.203 | 0.01496 | 0.015 | -13.546
-2 | -0.137 | 0.01439 | 0.014 | -9.533
-1.5 | -0.071 | 0.01123 | 0.013 | -6.345
-1 | -0.006 | 0.01131 | 0.012 | -0.505
-0.5 | 0.06 | 0.01143 | 0.011 | 5.23
0 | 0.124 | 0.01168 | 0.009 | 10.645
0.5 | 0.189 | 0.01189 | 0.008 | 15.874
1 | 0.253 | 0.01214 | 0.007 | 20.82
1.5 | 0.316 | 0.01243 | 0.006 | 25.452
2 | 0.38 | 0.01276 | 0.005 | 29.741
2.5 | 0.442 | 0.01313 | 0.004 | 33.674
3 | 0.504 | 0.01355 | 0.002 | 37.226
3.5 | 0.566 | 0.01401 | 0.001 | 40.404
4 | 0.627 | 0.01452 | 0 | 43.191
4.5 | 0.688 | 0.01509 | -0.001 | 45.583
5 | 0.748 | 0.01572 | -0.002 | 47.59
5.5 | 0.808 | 0.0164 | -0.003 | 49.236
6 | 0.867 | 0.01716 | -0.005 | 50.524
6.5 | 0.925 | 0.01798 | -0.006 | 51.455
7 | 0.983 | 0.01889 | -0.007 | 52.06
7.5 | 1.041 | 0.01988 | -0.008 | 52.361
8 | 1.097 | 0.02095 | -0.009 | 52.38
8.5 | 1.154 | 0.02213 | -0.01 | 52.133
9 | 1.209 | 0.0234 | -0.011 | 51.663
9.5 | 1.264 | 0.0248 | -0.013 | 50.96
10 | 1.318 | 0.0263 | -0.014 | 50.11
10.5 | 1.371 | 0.02794 | -0.015 | 49.075
11 | 1.423 | 0.02972 | -0.016 | 47.888
11.5 | 1.474 | 0.03164 | -0.017 | 46.598
12 | 1.523 | 0.03374 | -0.018 | 45.14
12.5 | 1.564 | 0.03601 | -0.019 | 43.423
13 | 1.6 | 0.03847 | -0.02 | 41.587
13.5 | 1.632 | 0.04117 | -0.022 | 39.641
14 | 1.659 | 0.0441 | -0.023 | 37.629
14.5 | 1.682 | 0.04732 | -0.024 | 35.546
15 | 1.7 | 0.05089 | -0.025 | 33.397
15.5 | 1.711 | 0.0549 | -0.026 | 31.169
16 | 1.716 | 0.05952 | -0.027 | 28.836
16.5 | 1.715 | 0.06553 | -0.028 | 26.164
17 | 1.696 | 0.08397 | -0.029 | 20.199
17.5 | 1.682 | 0.09053 | -0.029 | 18.574
18 | 1.661 | 0.09702 | -0.03 | 17.115
18.5 | 1.633 | 0.10392 | -0.031 | 15.713
19 | 1.598 | 0.11124 | -0.032 | 14.369
19.5 | 1.557 | 0.11896 | -0.033 | 13.093
20 | 1.51 | 0.12732 | -0.034 | 11.859

## 22. Re 250k Mach 0.25 (2)
BIGFOIL.COM POLAR EXPORT
TsAGI B 20.5% thick
TsAGI B 20.5% thick |  |  |  | Cl Max: | 1.4242 | at alpha= | 10 | deg
XFOIL ncrit=9 |  |  |  | L/D Max: | 62.5058 | at alpha= | 6.5 | deg
Re: | 250000 |  |  | Cd Min: | 0.18362 | at alpha= | -18 | deg
Mach: | 0.25 |  |  | Cl=0 at alpha= | -4.8961 | deg
|  |  |  | @ Cl=0.1, Cd= | 0.013798
|  |  |  | @ Cl=0.4, Cd= | 0.018269
|  |  |  | @ Cl=0.6, Cd= | 0.020366
alpha (deg) | Cl | Cd | Cm | Cl/Cd
-18 | -0.3257 | 0.18362 | -0.0351 | -1.7738
-17.5 | -0.3105 | 0.17827 | -0.0373 | -1.7417
-17 | -0.3174 | 0.16975 | -0.0426 | -1.8698
-16.5 | -0.2894 | 0.16557 | -0.0423 | -1.7479
-16 | -0.3204 | 0.15511 | -0.0505 | -2.0656
-15.5 | -0.2824 | 0.15142 | -0.0479 | -1.865
-14.5 | -0.6066 | 0.07051 | -0.0895 | -8.603
-14 | -0.6895 | 0.05692 | -0.0939 | -12.1135
-13.5 | -0.7517 | 0.04964 | -0.0897 | -15.143
-13 | -0.7663 | 0.04146 | -0.0918 | -18.4829
-12.5 | -0.7203 | 0.03755 | -0.0954 | -19.1824
-12 | -0.6786 | 0.03275 | -0.0995 | -20.7206
-11.5 | -0.5831 | 0.02912 | -0.1104 | -20.024
-11 | -0.5043 | 0.02637 | -0.1173 | -19.124
-10.5 | -0.4567 | 0.02491 | -0.1171 | -18.334
-10 | -0.4053 | 0.02347 | -0.1169 | -17.2689
-9.5 | -0.36 | 0.02224 | -0.1152 | -16.1871
-9 | -0.3196 | 0.0214 | -0.1124 | -14.9346
-8.5 | -0.2765 | 0.02043 | -0.11 | -13.534
-8 | -0.2356 | 0.01959 | -0.1071 | -12.0265
-7.5 | -0.1947 | 0.01887 | -0.1041 | -10.318
-7 | -0.1542 | 0.01824 | -0.101 | -8.4539
-6.5 | -0.1135 | 0.01764 | -0.098 | -6.4342
-6 | -0.0787 | 0.01704 | -0.0937 | -4.6185
-5.5 | -0.0419 | 0.01656 | -0.0899 | -2.5302
-5 | -0.0058 | 0.01601 | -0.0859 | -0.36227
-4.5 | 0.0221 | 0.01544 | -0.0802 | 1.4313
-4 | 0.0438 | 0.01475 | -0.0735 | 2.9695
-3.5 | 0.0407 | 0.01371 | -0.0617 | 2.9686
-3 | 0.1212 | 0.01383 | -0.0646 | 8.7636
-2.5 | 0.1921 | 0.01495 | -0.0654 | 12.8495
-2 | 0.2309 | 0.01577 | -0.0603 | 14.6417
-1 | 0.4055 | 0.01835 | -0.069 | 22.0981
-0.5 | 0.4694 | 0.01903 | -0.0696 | 24.6663
0 | 0.5377 | 0.0197 | -0.0711 | 27.2944
0.5 | 0.6378 | 0.02077 | -0.0782 | 30.7078
1 | 0.719 | 0.02097 | -0.0829 | 34.2871
1.5 | 0.7713 | 0.02101 | -0.0822 | 36.7111
2 | 0.8153 | 0.02131 | -0.08 | 38.259
2.5 | 0.8857 | 0.02111 | -0.083 | 41.9564
3 | 0.931 | 0.02138 | -0.0812 | 43.5454
3.5 | 0.9935 | 0.02129 | -0.0828 | 46.6651
4 | 1.0433 | 0.02149 | -0.0819 | 48.5482
4.5 | 1.0966 | 0.0216 | -0.0817 | 50.7685
5 | 1.1539 | 0.02164 | -0.0824 | 53.3226
5.5 | 1.2138 | 0.02169 | -0.0836 | 55.9613
6 | 1.2791 | 0.02166 | -0.0861 | 59.0536
6.5 | 1.342 | 0.02147 | -0.0881 | 62.5058
7 | 1.3618 | 0.02212 | -0.0817 | 61.5642
7.5 | 1.3865 | 0.0226 | -0.0762 | 61.3496
8 | 1.4033 | 0.02332 | -0.0694 | 60.1758
8.5 | 1.4101 | 0.02393 | -0.0607 | 58.926
9 | 1.4222 | 0.02455 | -0.0531 | 57.9308
9.5 | 1.3989 | 0.02547 | -0.0397 | 54.9234
10 | 1.4242 | 0.02607 | -0.0348 | 54.6298
10.5 | 1.3962 | 0.02775 | -0.0224 | 50.3135
11 | 1.4046 | 0.0288 | -0.0158 | 48.7708
11.5 | 1.3913 | 0.03088 | -0.0072 | 45.0551
12 | 1.3919 | 0.03263 | -0.0007 | 42.6571
12.5 | 1.3859 | 0.03505 | 0.0057 | 39.5407
13 | 1.3805 | 0.03759 | 0.0115 | 36.7252
13.5 | 1.3731 | 0.04066 | 0.0168 | 33.7703
14 | 1.3697 | 0.04361 | 0.0213 | 31.4079
14.5 | 1.3434 | 0.04867 | 0.026 | 27.6022
15 | 1.3678 | 0.05005 | 0.0286 | 27.3287

## 23. Re 250k Mach 0.50 (1)
BIGFOIL.COM POLAR EXPORT
TsAGI B 20.5% thick
TsAGI B 20.5% thick |  |  |  | Cl Max: | 1.626 | at alpha= | 12.5 | deg
JavaFoil+Calcfoil stall+Eppler ext transition |  |  |  | L/D Max: | 43.945 | at alpha= | 6.5 | deg
Re: | 250000 |  |  | Cd Min: | 0.01234 | at alpha= | -1 | deg
Mach: | 0.5 |  |  | Cl=0 at alpha= | -0.9589 | deg
|  |  |  | @ Cl=0.1, Cd= | 0.012796
|  |  |  | @ Cl=0.4, Cd= | 0.014704
|  |  |  | @ Cl=0.6, Cd= | 0.016538
alpha (deg) | Cl | Cd | Cm | Cl/Cd
-20 | -1.091 | 0.29761 | 0.03 | -3.666
-19.5 | -1.063 | 0.29315 | 0.029 | -3.628
-19 | -1.034 | 0.28237 | 0.028 | -3.661
-18.5 | -1.006 | 0.27527 | 0.028 | -3.655
-18 | -0.978 | 0.26696 | 0.027 | -3.662
-17.5 | -0.949 | 0.25956 | 0.027 | -3.655
-17 | -0.921 | 0.25495 | 0.026 | -3.613
-16.5 | -0.891 | 0.24219 | 0.025 | -3.681
-16 | -0.864 | 0.23831 | 0.025 | -3.624
-15.5 | -0.834 | 0.22687 | 0.024 | -3.677
-15 | -0.806 | 0.22482 | 0.023 | -3.586
-14.5 | -0.777 | 0.21324 | 0.022 | -3.643
-14 | -0.749 | 0.20677 | 0.022 | -3.621
-13.5 | -0.719 | 0.20473 | 0.021 | -3.514
-13 | -0.691 | 0.19338 | 0.02 | -3.575
-12.5 | -0.662 | 0.18922 | 0.019 | -3.499
-12 | -0.634 | 0.18596 | 0.019 | -3.409
-11.5 | -0.605 | 0.17592 | 0.018 | -3.438
-11 | -0.576 | 0.16076 | 0.017 | -3.582
-10.5 | -0.547 | 0.15137 | 0.016 | -3.613
-10 | -0.518 | 0.13539 | 0.014 | -3.826
-9.5 | -0.623 | 0.09248 | 0.014 | -6.742
-9 | -0.74 | 0.07728 | 0.016 | -9.579
-8.5 | -0.755 | 0.06776 | 0.017 | -11.143
-8 | -0.745 | 0.05941 | 0.019 | -12.548
-7.5 | -0.729 | 0.04974 | 0.02 | -14.661
-7 | -0.81 | 0.02335 | 0.027 | -34.686
-6.5 | -0.761 | 0.02178 | 0.026 | -34.919
-6 | -0.703 | 0.02069 | 0.025 | -33.958
-5.5 | -0.641 | 0.0198 | 0.024 | -32.351
-5 | -0.576 | 0.01905 | 0.023 | -30.221
-4.5 | -0.508 | 0.01839 | 0.022 | -27.633
-4 | -0.439 | 0.01783 | 0.02 | -24.638
-3.5 | -0.369 | 0.01733 | 0.019 | -21.284
-3 | -0.297 | 0.0169 | 0.018 | -17.6
-2.5 | -0.225 | 0.01651 | 0.017 | -13.653
-2 | -0.153 | 0.01613 | 0.015 | -9.472
-1.5 | -0.08 | 0.01555 | 0.014 | -5.131
-1 | -0.006 | 0.01234 | 0.013 | -0.516
-0.5 | 0.067 | 0.01249 | 0.012 | 5.328
0 | 0.137 | 0.01314 | 0.01 | 10.418
0.5 | 0.208 | 0.01347 | 0.009 | 15.411
1 | 0.278 | 0.01387 | 0.008 | 20.037
1.5 | 0.348 | 0.01432 | 0.007 | 24.276
2 | 0.417 | 0.01483 | 0.005 | 28.11
2.5 | 0.485 | 0.0154 | 0.004 | 31.51
3 | 0.553 | 0.01604 | 0.003 | 34.489
3.5 | 0.62 | 0.01675 | 0.001 | 37.037
4 | 0.687 | 0.01754 | 0 | 39.169
4.5 | 0.753 | 0.01842 | -0.001 | 40.884
5 | 0.818 | 0.01939 | -0.002 | 42.207
5.5 | 0.883 | 0.02047 | -0.004 | 43.136
6 | 0.947 | 0.02165 | -0.005 | 43.718
6.5 | 1.009 | 0.02297 | -0.006 | 43.945
7 | 1.071 | 0.0244 | -0.007 | 43.906
7.5 | 1.132 | 0.02601 | -0.009 | 43.543
8 | 1.192 | 0.02777 | -0.01 | 42.934
8.5 | 1.251 | 0.02971 | -0.011 | 42.113
9 | 1.309 | 0.03186 | -0.012 | 41.068
9.5 | 1.365 | 0.03425 | -0.014 | 39.849
10 | 1.419 | 0.03691 | -0.015 | 38.458
10.5 | 1.472 | 0.03984 | -0.016 | 36.946
11 | 1.523 | 0.04314 | -0.017 | 35.294
11.5 | 1.57 | 0.04684 | -0.019 | 33.527
12 | 1.61 | 0.05106 | -0.02 | 31.538
12.5 | 1.626 | 0.05593 | -0.021 | 29.066
13 | 1.616 | 0.06173 | -0.022 | 26.177
13.5 | 1.569 | 0.06896 | -0.023 | 22.751
14 | 1.421 | 0.10114 | -0.024 | 14.054
14.5 | 0.876 | 0.12887 | -0.008 | 6.794
15 | 0.904 | 0.16443 | -0.01 | 5.497
15.5 | 0.933 | 0.19551 | -0.013 | 4.771
16 | 0.962 | 0.2109 | -0.015 | 4.56
16.5 | 0.991 | 0.22324 | -0.017 | 4.441
17 | 1.02 | 0.23901 | -0.019 | 4.269
17.5 | 1.051 | 0.24938 | -0.02 | 4.213

## 24. Re 250k Mach 0.50 (2)
BIGFOIL.COM POLAR EXPORT
TsAGI B 20.5% thick
TsAGI B 20.5% thick |  |  |  | Cl Max: | 1.1689 | at alpha= | 6 | deg
XFOIL ncrit=9 |  |  |  | L/D Max: | 39.0387 | at alpha= | 4 | deg
Re: | 250000 |  |  | Cd Min: | 0.22637 | at alpha= | -20 | deg
Mach: | 0.5 |  |  | Cl=0 at alpha= | -5.4321 | deg
|  |  |  | @ Cl=0.1, Cd= | 0.017741
|  |  |  | @ Cl=0.4, Cd= | 0.019581
|  |  |  | @ Cl=0.6, Cd= | 0.022387
alpha (deg) | Cl | Cd | Cm | Cl/Cd
-20 | -0.3753 | 0.22637 | -0.0257 | -1.6579
-19.5 | -0.3577 | 0.21905 | -0.0294 | -1.633
-19 | -0.335 | 0.21292 | -0.032 | -1.5734
-18.5 | -0.336 | 0.20618 | -0.0388 | -1.6296
-18 | -0.3018 | 0.19895 | -0.0389 | -1.517
-17.5 | -0.2845 | 0.19271 | -0.042 | -1.4763
-17 | -0.2795 | 0.18515 | -0.0467 | -1.5096
-16.5 | -0.2514 | 0.17941 | -0.047 | -1.4013
-16 | -0.2579 | 0.17253 | -0.0526 | -1.4948
-15.5 | -0.2313 | 0.1658 | -0.0525 | -1.3951
-15 | -0.215 | 0.16049 | -0.0532 | -1.3396
-14.5 | -0.2163 | 0.14817 | -0.0667 | -1.4598
-13.5 | -0.0981 | 0.12188 | -0.0956 | -0.80489
-13 | -0.0604 | 0.10823 | -0.1128 | -0.55807
-12.5 | -0.0516 | 0.09481 | -0.1263 | -0.54425
-12 | -0.1257 | 0.07294 | -0.1413 | -1.7233
-11.5 | -0.1265 | 0.06349 | -0.1497 | -1.9924
-11 | -0.2096 | 0.04712 | -0.1619 | -4.4482
-10.5 | -0.2481 | 0.03969 | -0.1625 | -6.2509
-10 | -0.2827 | 0.03411 | -0.1576 | -8.2879
-9.5 | -0.2844 | 0.03093 | -0.1514 | -9.195
-9 | -0.2775 | 0.02827 | -0.1443 | -9.8161
-8.5 | -0.2559 | 0.02593 | -0.138 | -9.8689
-8 | -0.2274 | 0.02433 | -0.1316 | -9.3465
-7.5 | -0.1872 | 0.02293 | -0.1268 | -8.164
-7 | -0.1418 | 0.02174 | -0.1226 | -6.5225
-6.5 | -0.0955 | 0.02075 | -0.1184 | -4.6024
-6 | -0.0509 | 0.01995 | -0.1139 | -2.5514
-5.5 | -0.0057 | 0.01926 | -0.1096 | -0.29595
-5 | 0.0363 | 0.01866 | -0.1047 | 1.9453
-4.5 | 0.0744 | 0.0181 | -0.0992 | 4.1105
-4 | 0.1136 | 0.01755 | -0.094 | 6.4729
-3 | 0.1556 | 0.01621 | -0.077 | 9.599
-2.5 | 0.1341 | 0.01515 | -0.0602 | 8.8515
-1.5 | 0.3235 | 0.01807 | -0.065 | 17.9026
-1 | 0.402 | 0.01962 | -0.0652 | 20.4893
-0.5 | 0.4901 | 0.02078 | -0.0677 | 23.5852
0 | 0.553 | 0.0218 | -0.0662 | 25.367
0.5 | 0.6387 | 0.02287 | -0.0688 | 27.9274
1 | 0.7474 | 0.02401 | -0.0755 | 31.1287
1.5 | 0.7907 | 0.02457 | -0.0715 | 32.1815
2 | 0.8649 | 0.02476 | -0.0731 | 34.9313
2.5 | 0.9028 | 0.02541 | -0.0685 | 35.5293
3 | 0.9518 | 0.02581 | -0.0656 | 36.8772
3.5 | 0.9811 | 0.02669 | -0.0599 | 36.7591
4 | 1.0478 | 0.02684 | -0.0602 | 39.0387
4.5 | 1.0404 | 0.02806 | -0.049 | 37.0777
5 | 1.0968 | 0.02842 | -0.0476 | 38.5925
5.5 | 1.0897 | 0.03073 | -0.04 | 35.4605
6 | 1.1689 | 0.03067 | -0.0425 | 38.1122
6.5 | 1.0576 | 0.03665 | -0.024 | 28.8568
7 | 1.1034 | 0.0367 | -0.0202 | 30.0654
7.5 | 0.9758 | 0.04641 | -0.0065 | 21.0256
8.5 | 0.927 | 0.05646 | 0.0053 | 16.4187
9 | 0.7519 | 0.07732 | 0.0096 | 9.7245
9.5 | 0.7991 | 0.07647 | 0.0134 | 10.4498
10.5 | 0.7177 | 0.0954 | 0.0167 | 7.5231
12 | 0.7024 | 0.11337 | 0.0207 | 6.1956
12.5 | 0.7433 | 0.11355 | 0.0236 | 6.546
14.5 | 0.7184 | 0.14144 | 0.023 | 5.0792
15 | 0.7511 | 0.1429 | 0.0248 | 5.2561
15.5 | 0.7437 | 0.1507 | 0.0234 | 4.935
16.5 | 0.7744 | 0.15937 | 0.0234 | 4.8591
17.5 | 0.7638 | 0.17582 | 0.0187 | 4.3442
18 | 0.8005 | 0.17648 | 0.02 | 4.5359
18.5 | 0.7953 | 0.18514 | 0.017 | 4.2957
19.5 | 0.8382 | 0.19232 | 0.0158 | 4.3584
20 | 0.8373 | 0.20064 | 0.0125 | 4.1731

## 25. Re 500k Mach 0.00 (1)
BIGFOIL.COM POLAR EXPORT
TsAGI B 20.5% thick
TsAGI B 20.5% thick |  |  |  | Cl Max: | 1.778 | at alpha= | 17 | deg
JavaFoil+Calcfoil stall+Eppler ext transition |  |  |  | L/D Max: | 72.763 | at alpha= | 8 | deg
Re: | 500000 |  |  | Cd Min: | 0.00847 | at alpha= | -2 | deg
Mach: | 0 |  |  | Cl=0 at alpha= | -0.95312 | deg
|  |  |  | @ Cl=0.1, Cd= | 0.0087587
|  |  |  | @ Cl=0.4, Cd= | 0.0096102
|  |  |  | @ Cl=0.6, Cd= | 0.010534
alpha (deg) | Cl | Cd | Cm | Cl/Cd
-17 | -1.172 | 0.12736 | 0.025 | -9.202
-16.5 | -1.17 | 0.11982 | 0.025 | -9.765
-16 | -1.166 | 0.11241 | 0.025 | -10.371
-15.5 | -1.16 | 0.10477 | 0.025 | -11.072
-15 | -1.152 | 0.09733 | 0.025 | -11.836
-14.5 | -1.142 | 0.09 | 0.025 | -12.687
-14 | -1.131 | 0.0824 | 0.025 | -13.72
-13.5 | -1.119 | 0.07399 | 0.026 | -15.118
-13 | -1.109 | 0.06407 | 0.026 | -17.313
-12.5 | -1.128 | 0.04532 | 0.028 | -24.889
-12 | -1.187 | 0.026 | 0.031 | -45.653
-11.5 | -1.167 | 0.0233 | 0.031 | -50.069
-11 | -1.134 | 0.02174 | 0.03 | -52.156
-10.5 | -1.096 | 0.02066 | 0.03 | -53.028
-10 | -1.053 | 0.01975 | 0.029 | -53.305
-9.5 | -1.007 | 0.01867 | 0.028 | -53.905
-9 | -0.958 | 0.01795 | 0.027 | -53.372
-8.5 | -0.908 | 0.0173 | 0.026 | -52.464
-8 | -0.855 | 0.01671 | 0.025 | -51.137
-7.5 | -0.8 | 0.01616 | 0.025 | -49.521
-7 | -0.744 | 0.01568 | 0.024 | -47.453
-6.5 | -0.687 | 0.01495 | 0.023 | -45.93
-6 | -0.628 | 0.01452 | 0.022 | -43.241
-5.5 | -0.568 | 0.01412 | 0.021 | -40.245
-5 | -0.508 | 0.01374 | 0.02 | -36.955
-4.5 | -0.447 | 0.01314 | 0.019 | -33.991
-4 | -0.385 | 0.0128 | 0.018 | -30.054
-3.5 | -0.322 | 0.01248 | 0.017 | -25.842
-3 | -0.26 | 0.01193 | 0.016 | -21.768
-2.5 | -0.196 | 0.01223 | 0.015 | -16.071
-2 | -0.133 | 0.00847 | 0.014 | -15.685
-1.5 | -0.069 | 0.00851 | 0.013 | -8.143
-1 | -0.006 | 0.00858 | 0.011 | -0.648
-0.5 | 0.058 | 0.00868 | 0.01 | 6.702
0 | 0.122 | 0.0088 | 0.009 | 13.81
0.5 | 0.185 | 0.00894 | 0.008 | 20.68
1 | 0.248 | 0.00911 | 0.007 | 27.222
1.5 | 0.311 | 0.00929 | 0.006 | 33.427
2 | 0.373 | 0.00951 | 0.005 | 39.226
2.5 | 0.435 | 0.00974 | 0.004 | 44.668
3 | 0.497 | 0.01001 | 0.002 | 49.624
3.5 | 0.558 | 0.0103 | 0.001 | 54.162
4 | 0.619 | 0.01064 | 0 | 58.167
4.5 | 0.679 | 0.011 | -0.001 | 61.701
5 | 0.738 | 0.01141 | -0.002 | 64.688
5.5 | 0.797 | 0.01186 | -0.003 | 67.252
6 | 0.856 | 0.01236 | -0.004 | 69.267
6.5 | 0.914 | 0.0129 | -0.006 | 70.829
7 | 0.971 | 0.01351 | -0.007 | 71.905
7.5 | 1.028 | 0.01418 | -0.008 | 72.54
8 | 1.085 | 0.0149 | -0.009 | 72.763
8.5 | 1.14 | 0.0157 | -0.01 | 72.627
9 | 1.195 | 0.01658 | -0.011 | 72.093
9.5 | 1.25 | 0.01753 | -0.013 | 71.275
10 | 1.303 | 0.01857 | -0.014 | 70.162
10.5 | 1.356 | 0.01972 | -0.015 | 68.775
11 | 1.408 | 0.02095 | -0.016 | 67.219
11.5 | 1.459 | 0.02231 | -0.017 | 65.416
12 | 1.508 | 0.02377 | -0.018 | 63.471
12.5 | 1.551 | 0.02538 | -0.019 | 61.124
13 | 1.59 | 0.02713 | -0.02 | 58.624
13.5 | 1.626 | 0.02903 | -0.021 | 56.029
14 | 1.659 | 0.03112 | -0.023 | 53.331
14.5 | 1.689 | 0.0334 | -0.024 | 50.567
15 | 1.715 | 0.03592 | -0.025 | 47.74
15.5 | 1.737 | 0.03872 | -0.026 | 44.866
16 | 1.755 | 0.04189 | -0.027 | 41.902
16.5 | 1.769 | 0.04557 | -0.028 | 38.82
17 | 1.778 | 0.05026 | -0.029 | 35.37
17.5 | 1.768 | 0.0673 | -0.029 | 26.274
18 | 1.77 | 0.07261 | -0.03 | 24.379
18.5 | 1.769 | 0.07763 | -0.031 | 22.787
19 | 1.764 | 0.08263 | -0.032 | 21.35
19.5 | 1.756 | 0.08774 | -0.033 | 20.013
20 | 1.744 | 0.09336 | -0.034 | 18.68

## 26. Re 500k Mach 0.00 (2)
BIGFOIL.COM POLAR EXPORT
TsAGI B 20.5% thick
TsAGI B 20.5% thick |  |  |  | Cl Max: | 1.447 | at alpha= | 13.5 | deg
XFOIL ncrit=9 |  |  |  | L/D Max: | 69.9471 | at alpha= | 10 | deg
Re: | 500000 |  |  | Cd Min: | 0.10238 | at alpha= | -20 | deg
Mach: | 0 |  |  | Cl=0 at alpha= | -4.3929 | deg
|  |  |  | @ Cl=0.1, Cd= | 0.0093956
|  |  |  | @ Cl=0.4, Cd= | 0.012141
|  |  |  | @ Cl=0.6, Cd= | 0.014283
alpha (deg) | Cl | Cd | Cm | Cl/Cd
-20 | -0.8262 | 0.10238 | -0.068 | -8.0699
-19.5 | -0.8738 | 0.08788 | -0.0761 | -9.9431
-19 | -0.9072 | 0.07615 | -0.0826 | -11.9133
-18.5 | -0.9356 | 0.06583 | -0.0878 | -14.2124
-18 | -0.9521 | 0.05797 | -0.0907 | -16.424
-17.5 | -0.9643 | 0.05152 | -0.0916 | -18.717
-17 | -0.9676 | 0.04653 | -0.0913 | -20.7952
-16.5 | -0.966 | 0.04253 | -0.0903 | -22.7134
-16 | -0.965 | 0.03886 | -0.0879 | -24.8327
-15.5 | -0.9604 | 0.03593 | -0.0849 | -26.7298
-15 | -0.957 | 0.03301 | -0.0808 | -28.9912
-14.5 | -0.9488 | 0.03093 | -0.0763 | -30.6757
-14 | -0.9296 | 0.02909 | -0.0733 | -31.956
-13.5 | -0.8769 | 0.0264 | -0.0762 | -33.2159
-13 | -0.807 | 0.02428 | -0.0823 | -33.2372
-12.5 | -0.7125 | 0.02218 | -0.093 | -32.1235
-12 | -0.6314 | 0.02099 | -0.1004 | -30.081
-11.5 | -0.5728 | 0.01977 | -0.1033 | -28.9732
-11 | -0.5228 | 0.01904 | -0.1037 | -27.458
-10.5 | -0.4804 | 0.01806 | -0.1027 | -26.6002
-10 | -0.4371 | 0.01733 | -0.1015 | -25.2222
-9.5 | -0.3947 | 0.0167 | -0.0999 | -23.6347
-9 | -0.3551 | 0.01602 | -0.0976 | -22.166
-8.5 | -0.3144 | 0.01546 | -0.0954 | -20.3364
-8 | -0.2729 | 0.01502 | -0.0932 | -18.1691
-7.5 | -0.2348 | 0.01449 | -0.0902 | -16.2043
-7 | -0.1963 | 0.01402 | -0.0873 | -14.0014
-6.5 | -0.1566 | 0.01362 | -0.0845 | -11.4978
-6 | -0.1181 | 0.01323 | -0.0814 | -8.9267
-5.5 | -0.0796 | 0.01289 | -0.0782 | -6.1753
-5 | -0.0431 | 0.01252 | -0.0746 | -3.4425
-4.5 | -0.0072 | 0.01212 | -0.0709 | -0.59406
-4 | 0.0264 | 0.01173 | -0.0667 | 2.2506
-3.5 | 0.0525 | 0.01118 | -0.061 | 4.6959
-3 | 0.0605 | 0.01039 | -0.0516 | 5.8229
-2.5 | 0.0401 | 0.0094 | -0.0357 | 4.266
-2 | 0.0868 | 0.00932 | -0.0333 | 9.3133
-1.5 | 0.1462 | 0.00966 | -0.0336 | 15.1346
-1 | 0.2092 | 0.01019 | -0.0347 | 20.5299
-0.5 | 0.2634 | 0.0107 | -0.0339 | 24.6168
0 | 0.3065 | 0.01113 | -0.0308 | 27.5382
0.5 | 0.3943 | 0.01207 | -0.037 | 32.6678
1.5 | 0.5577 | 0.01411 | -0.0466 | 39.5252
2 | 0.6285 | 0.0144 | -0.0498 | 43.6458
2.5 | 0.6847 | 0.01469 | -0.0502 | 46.6099
3 | 0.7202 | 0.01474 | -0.0464 | 48.8602
3.5 | 0.782 | 0.01501 | -0.0482 | 52.0986
4 | 0.8288 | 0.01517 | -0.0468 | 54.6341
4.5 | 0.8685 | 0.01537 | -0.0441 | 56.5062
5 | 0.9268 | 0.01555 | -0.0452 | 59.6013
6 | 1.008 | 0.01599 | -0.0404 | 63.0394
6.5 | 1.0589 | 0.01623 | -0.0402 | 65.2434
7 | 1.0792 | 0.01651 | -0.0338 | 65.3664
7.5 | 1.1316 | 0.01668 | -0.0342 | 67.8417
8 | 1.151 | 0.0172 | -0.0279 | 66.9186
8.5 | 1.2051 | 0.01735 | -0.029 | 69.4582
9 | 1.2434 | 0.01785 | -0.0272 | 69.6583
9.5 | 1.2795 | 0.01833 | -0.0251 | 69.8036
10 | 1.3234 | 0.01892 | -0.0249 | 69.9471
10.5 | 1.3567 | 0.01973 | -0.023 | 68.7633
11 | 1.4038 | 0.02046 | -0.0243 | 68.6119
11.5 | 1.4351 | 0.02147 | -0.0229 | 66.8421
12 | 1.4393 | 0.0229 | -0.0165 | 62.8515
12.5 | 1.4423 | 0.02451 | -0.0105 | 58.8454
13 | 1.4451 | 0.02635 | -0.0049 | 54.8425
13.5 | 1.447 | 0.02846 | 0.0002 | 50.8433
14 | 1.4469 | 0.03087 | 0.0052 | 46.8707
14.5 | 1.4456 | 0.03366 | 0.0095 | 42.9471
15 | 1.4445 | 0.03668 | 0.0135 | 39.3811
15.5 | 1.4389 | 0.04029 | 0.0171 | 35.7136
16 | 1.4356 | 0.04408 | 0.0201 | 32.5681
16.5 | 1.4285 | 0.04837 | 0.0227 | 29.5328
17 | 1.4198 | 0.05301 | 0.0251 | 26.7836
17.5 | 1.4112 | 0.05799 | 0.0268 | 24.3352
18 | 1.4009 | 0.06329 | 0.0283 | 22.1346
18.5 | 1.3868 | 0.06918 | 0.0294 | 20.0463

## 27. Re 500k Mach 0.10 (1)
BIGFOIL.COM POLAR EXPORT
TsAGI B 20.5% thick
TsAGI B 20.5% thick |  |  |  | Cl Max: | 1.772 | at alpha= | 17 | deg
JavaFoil+Calcfoil stall+Eppler ext transition |  |  |  | L/D Max: | 72.196 | at alpha= | 8 | deg
Re: | 500000 |  |  | Cd Min: | 0.0085 | at alpha= | -2 | deg
Mach: | 0.1 |  |  | Cl=0 at alpha= | -0.95312 | deg
|  |  |  | @ Cl=0.1, Cd= | 0.0087953
|  |  |  | @ Cl=0.4, Cd= | 0.0096527
|  |  |  | @ Cl=0.6, Cd= | 0.010593
alpha (deg) | Cl | Cd | Cm | Cl/Cd
-17 | -1.151 | 0.13045 | 0.025 | -8.82
-16.5 | -1.151 | 0.12265 | 0.025 | -9.385
-16 | -1.149 | 0.11506 | 0.025 | -9.99
-15.5 | -1.145 | 0.10759 | 0.025 | -10.646
-15 | -1.14 | 0.09988 | 0.025 | -11.409
-14.5 | -1.131 | 0.09251 | 0.025 | -12.228
-14 | -1.121 | 0.0851 | 0.025 | -13.169
-13.5 | -1.109 | 0.07715 | 0.025 | -14.372
-13 | -1.098 | 0.06803 | 0.026 | -16.138
-12.5 | -1.096 | 0.05537 | 0.027 | -19.798
-12 | -1.173 | 0.02799 | 0.031 | -41.898
-11.5 | -1.164 | 0.02389 | 0.031 | -48.714
-11 | -1.134 | 0.02215 | 0.03 | -51.195
-10.5 | -1.097 | 0.02092 | 0.03 | -52.407
-10 | -1.054 | 0.01997 | 0.029 | -52.807
-9.5 | -1.009 | 0.01889 | 0.028 | -53.424
-9 | -0.961 | 0.01813 | 0.027 | -53.009
-8.5 | -0.91 | 0.01744 | 0.027 | -52.2
-8 | -0.858 | 0.01682 | 0.026 | -51.002
-7.5 | -0.803 | 0.01627 | 0.025 | -49.354
-7 | -0.747 | 0.01576 | 0.024 | -47.394
-6.5 | -0.69 | 0.01504 | 0.023 | -45.847
-6 | -0.631 | 0.0146 | 0.022 | -43.208
-5.5 | -0.571 | 0.01419 | 0.021 | -40.225
-5 | -0.51 | 0.01381 | 0.02 | -36.944
-4.5 | -0.449 | 0.01321 | 0.019 | -33.965
-4 | -0.387 | 0.01286 | 0.018 | -30.053
-3.5 | -0.324 | 0.01253 | 0.017 | -25.855
-3 | -0.261 | 0.01196 | 0.016 | -21.815
-2.5 | -0.197 | 0.01228 | 0.015 | -16.076
-2 | -0.134 | 0.0085 | 0.014 | -15.705
-1.5 | -0.07 | 0.00855 | 0.013 | -8.148
-1 | -0.006 | 0.00862 | 0.012 | -0.649
-0.5 | 0.058 | 0.00871 | 0.01 | 6.711
0 | 0.122 | 0.00884 | 0.009 | 13.824
0.5 | 0.186 | 0.00898 | 0.008 | 20.687
1 | 0.249 | 0.00915 | 0.007 | 27.228
1.5 | 0.312 | 0.00934 | 0.006 | 33.424
2 | 0.375 | 0.00956 | 0.005 | 39.209
2.5 | 0.437 | 0.00979 | 0.004 | 44.626
3 | 0.499 | 0.01007 | 0.002 | 49.547
3.5 | 0.56 | 0.01037 | 0.001 | 54.051
4 | 0.621 | 0.01071 | 0 | 57.991
4.5 | 0.682 | 0.01108 | -0.001 | 61.504
5 | 0.741 | 0.0115 | -0.002 | 64.455
5.5 | 0.801 | 0.01196 | -0.003 | 66.955
6 | 0.86 | 0.01247 | -0.004 | 68.906
6.5 | 0.918 | 0.01303 | -0.006 | 70.437
7 | 0.975 | 0.01365 | -0.007 | 71.424
7.5 | 1.032 | 0.01433 | -0.008 | 72.051
8 | 1.089 | 0.01508 | -0.009 | 72.196
8.5 | 1.145 | 0.01589 | -0.01 | 72.018
9 | 1.2 | 0.01679 | -0.011 | 71.448
9.5 | 1.254 | 0.01777 | -0.013 | 70.602
10 | 1.308 | 0.01884 | -0.014 | 69.432
10.5 | 1.361 | 0.02 | -0.015 | 68.051
11 | 1.413 | 0.02127 | -0.016 | 66.447
11.5 | 1.465 | 0.02266 | -0.017 | 64.632
12 | 1.514 | 0.02416 | -0.018 | 62.649
12.5 | 1.556 | 0.02581 | -0.019 | 60.291
13 | 1.595 | 0.0276 | -0.02 | 57.779
13.5 | 1.631 | 0.02955 | -0.022 | 55.174
14 | 1.663 | 0.03169 | -0.023 | 52.473
14.5 | 1.692 | 0.03405 | -0.024 | 49.679
15 | 1.716 | 0.03665 | -0.025 | 46.833
15.5 | 1.737 | 0.03956 | -0.026 | 43.917
16 | 1.754 | 0.04284 | -0.027 | 40.932
16.5 | 1.765 | 0.04672 | -0.028 | 37.785
17 | 1.772 | 0.05184 | -0.029 | 34.178
17.5 | 1.76 | 0.06922 | -0.029 | 25.428
18 | 1.76 | 0.07431 | -0.03 | 23.684
18.5 | 1.756 | 0.07954 | -0.031 | 22.072
19 | 1.747 | 0.08489 | -0.032 | 20.585
19.5 | 1.736 | 0.09029 | -0.033 | 19.223
20 | 1.72 | 0.09567 | -0.034 | 17.981

## 28. Re 500k Mach 0.10 (2)
BIGFOIL.COM POLAR EXPORT
TsAGI B 20.5% thick
TsAGI B 20.5% thick |  |  |  | Cl Max: | 1.4428 | at alpha= | 13.5 | deg
XFOIL ncrit=9 |  |  |  | L/D Max: | 68.9188 | at alpha= | 9.5 | deg
Re: | 500000 |  |  | Cd Min: | 0.09933 | at alpha= | -19.5 | deg
Mach: | 0.1 |  |  | Cl=0 at alpha= | -4.4294 | deg
|  |  |  | @ Cl=0.1, Cd= | 0.0094236
|  |  |  | @ Cl=0.4, Cd= | 0.012189
|  |  |  | @ Cl=0.6, Cd= | 0.014328
alpha (deg) | Cl | Cd | Cm | Cl/Cd
-19.5 | -0.8109 | 0.09933 | -0.0704 | -8.1637
-19 | -0.8595 | 0.08467 | -0.0788 | -10.1512
-18.5 | -0.8979 | 0.07235 | -0.0856 | -12.4105
-18 | -0.9216 | 0.06301 | -0.0899 | -14.6262
-17.5 | -0.9396 | 0.05525 | -0.0923 | -17.0063
-17 | -0.9482 | 0.04942 | -0.0926 | -19.1866
-16.5 | -0.9491 | 0.04488 | -0.0921 | -21.1475
-16 | -0.9506 | 0.04075 | -0.0902 | -23.3276
-15.5 | -0.9487 | 0.03741 | -0.0874 | -25.3595
-15 | -0.9459 | 0.03438 | -0.0836 | -27.5131
-14.5 | -0.941 | 0.0319 | -0.0791 | -29.4984
-14 | -0.9248 | 0.0299 | -0.0757 | -30.9298
-13.5 | -0.8707 | 0.02723 | -0.0789 | -31.9758
-13 | -0.8021 | 0.02476 | -0.0849 | -32.395
-12.5 | -0.7064 | 0.02264 | -0.0958 | -31.2014
-12 | -0.6297 | 0.02129 | -0.1024 | -29.5773
-11.5 | -0.5723 | 0.02004 | -0.105 | -28.5579
-11 | -0.5229 | 0.01923 | -0.1052 | -27.1919
-10.5 | -0.4797 | 0.01825 | -0.1043 | -26.2849
-10 | -0.435 | 0.01758 | -0.1031 | -24.744
-9.5 | -0.3945 | 0.01684 | -0.1012 | -23.4264
-9 | -0.3545 | 0.01615 | -0.0989 | -21.9505
-8.5 | -0.3126 | 0.01564 | -0.0967 | -19.9872
-8 | -0.2727 | 0.01509 | -0.0942 | -18.0716
-7.5 | -0.2337 | 0.01458 | -0.0913 | -16.0288
-7 | -0.1951 | 0.0141 | -0.0883 | -13.8369
-6.5 | -0.1555 | 0.0137 | -0.0854 | -11.3504
-6 | -0.1166 | 0.01331 | -0.0823 | -8.7603
-5.5 | -0.0781 | 0.01294 | -0.079 | -6.0355
-5 | -0.0411 | 0.01259 | -0.0755 | -3.2645
-4.5 | -0.0048 | 0.0122 | -0.0718 | -0.39344
-4 | 0.0292 | 0.01181 | -0.0676 | 2.4725
-3.5 | 0.0559 | 0.01127 | -0.0619 | 4.9601
-3 | 0.066 | 0.0105 | -0.0529 | 6.2857
-2.5 | 0.0454 | 0.0095 | -0.037 | 4.7789
-2 | 0.0902 | 0.00937 | -0.0341 | 9.6265
-1.5 | 0.1432 | 0.00966 | -0.033 | 14.824
-1 | 0.2094 | 0.01021 | -0.0346 | 20.5093
-0.5 | 0.263 | 0.01073 | -0.0336 | 24.5107
0 | 0.3057 | 0.01114 | -0.0304 | 27.4417
0.5 | 0.395 | 0.01213 | -0.0368 | 32.5639
1 | 0.4923 | 0.01328 | -0.0446 | 37.0708
1.5 | 0.5589 | 0.01415 | -0.0462 | 39.4982
2 | 0.6304 | 0.01446 | -0.0495 | 43.5961
2.5 | 0.6875 | 0.01474 | -0.05 | 46.6418
3 | 0.7223 | 0.01481 | -0.046 | 48.7711
3.5 | 0.7846 | 0.01509 | -0.0478 | 51.9947
4 | 0.8314 | 0.01525 | -0.0463 | 54.518
4.5 | 0.8714 | 0.0155 | -0.0436 | 56.2194
5 | 0.9292 | 0.01563 | -0.0445 | 59.4498
5.5 | 0.9511 | 0.01595 | -0.0381 | 59.6301
6 | 1.0103 | 0.01609 | -0.0395 | 62.7906
6.5 | 1.0585 | 0.01637 | -0.0387 | 64.661
7 | 1.0808 | 0.01661 | -0.0327 | 65.0692
7.5 | 1.1323 | 0.01684 | -0.0328 | 67.2387
8 | 1.1532 | 0.01732 | -0.0268 | 66.582
8.5 | 1.2062 | 0.01755 | -0.0276 | 68.7293
9 | 1.242 | 0.01809 | -0.0252 | 68.6567
9.5 | 1.2812 | 0.01859 | -0.0237 | 68.9188
10 | 1.3237 | 0.01923 | -0.0233 | 68.8352
10.5 | 1.3583 | 0.02011 | -0.0217 | 67.5435
11 | 1.4049 | 0.02092 | -0.0229 | 67.1558
11.5 | 1.4308 | 0.02209 | -0.0205 | 64.7714
12 | 1.4355 | 0.02357 | -0.0144 | 60.9037
12.5 | 1.4384 | 0.02528 | -0.0085 | 56.8987
13 | 1.441 | 0.02722 | -0.0029 | 52.939
13.5 | 1.4428 | 0.02943 | 0.0021 | 49.0248
14 | 1.4426 | 0.03194 | 0.0069 | 45.1659
14.5 | 1.4405 | 0.03487 | 0.0113 | 41.3106
15 | 1.4394 | 0.03802 | 0.0151 | 37.859
15.5 | 1.4341 | 0.04166 | 0.0187 | 34.4239
16 | 1.4293 | 0.04569 | 0.0215 | 31.2826
16.5 | 1.4218 | 0.05014 | 0.0241 | 28.3566
17 | 1.4137 | 0.0548 | 0.0263 | 25.7974
17.5 | 1.4016 | 0.06019 | 0.028 | 23.2863
18 | 1.3912 | 0.06562 | 0.0294 | 21.2009
18.5 | 1.3783 | 0.07147 | 0.0303 | 19.285

## 29. Re 500k Mach 0.25 (1)
BIGFOIL.COM POLAR EXPORT
TsAGI B 20.5% thick
TsAGI B 20.5% thick |  |  |  | Cl Max: | 1.732 | at alpha= | 16 | deg
JavaFoil+Calcfoil stall+Eppler ext transition |  |  |  | L/D Max: | 69.179 | at alpha= | 7.5 | deg
Re: | 500000 |  |  | Cd Min: | 0.00871 | at alpha= | -1.5 | deg
Mach: | 0.25 |  |  | Cl=0 at alpha= | -0.95454 | deg
|  |  |  | @ Cl=0.1, Cd= | 0.0089823
|  |  |  | @ Cl=0.4, Cd= | 0.0099
|  |  |  | @ Cl=0.6, Cd= | 0.010923
alpha (deg) | Cl | Cd | Cm | Cl/Cd
-16 | -1.016 | 0.13282 | 0.023 | -7.652
-15.5 | -1.032 | 0.12389 | 0.023 | -8.326
-15 | -1.042 | 0.11541 | 0.023 | -9.032
-14.5 | -1.049 | 0.10715 | 0.023 | -9.789
-14 | -1.052 | 0.09903 | 0.023 | -10.62
-13.5 | -1.049 | 0.09141 | 0.023 | -11.474
-13 | -1.042 | 0.08367 | 0.024 | -12.459
-12.5 | -1.034 | 0.07547 | 0.024 | -13.701
-12 | -1.025 | 0.0667 | 0.025 | -15.365
-11.5 | -1.023 | 0.05442 | 0.026 | -18.806
-11 | -1.109 | 0.02638 | 0.03 | -42.036
-10.5 | -1.094 | 0.02305 | 0.03 | -47.462
-10 | -1.06 | 0.0212 | 0.03 | -49.989
-9.5 | -1.019 | 0.02006 | 0.029 | -50.795
-9 | -0.974 | 0.01913 | 0.028 | -50.905
-8.5 | -0.925 | 0.01831 | 0.027 | -50.523
-8 | -0.874 | 0.01757 | 0.026 | -49.726
-7.5 | -0.819 | 0.01668 | 0.025 | -49.116
-7 | -0.763 | 0.01609 | 0.024 | -47.446
-6.5 | -0.705 | 0.01556 | 0.023 | -45.34
-6 | -0.646 | 0.01505 | 0.022 | -42.896
-5.5 | -0.585 | 0.01461 | 0.021 | -40.042
-5 | -0.523 | 0.01393 | 0.02 | -37.536
-4.5 | -0.46 | 0.01354 | 0.019 | -33.978
-4 | -0.397 | 0.01294 | 0.018 | -30.65
-3.5 | -0.332 | 0.01325 | 0.017 | -25.1
-3 | -0.268 | 0.01292 | 0.016 | -20.724
-2.5 | -0.203 | 0.01258 | 0.015 | -16.111
-2 | -0.137 | 0.01202 | 0.014 | -11.42
-1.5 | -0.072 | 0.00871 | 0.013 | -8.207
-1 | -0.006 | 0.00879 | 0.012 | -0.653
-0.5 | 0.06 | 0.00889 | 0.011 | 6.753
0 | 0.125 | 0.00904 | 0.01 | 13.868
0.5 | 0.19 | 0.0092 | 0.008 | 20.714
1 | 0.255 | 0.00938 | 0.007 | 27.216
1.5 | 0.32 | 0.00959 | 0.006 | 33.345
2 | 0.384 | 0.00983 | 0.005 | 39.048
2.5 | 0.448 | 0.01011 | 0.004 | 44.292
3 | 0.511 | 0.01042 | 0.003 | 49.043
3.5 | 0.573 | 0.01076 | 0.001 | 53.316
4 | 0.636 | 0.01114 | 0 | 57.078
4.5 | 0.697 | 0.01157 | -0.001 | 60.282
5 | 0.758 | 0.01204 | -0.002 | 62.977
5.5 | 0.819 | 0.01256 | -0.003 | 65.186
6 | 0.879 | 0.01314 | -0.005 | 66.873
6.5 | 0.938 | 0.01377 | -0.006 | 68.09
7 | 0.997 | 0.01448 | -0.007 | 68.843
7.5 | 1.055 | 0.01524 | -0.008 | 69.179
8 | 1.112 | 0.01609 | -0.009 | 69.123
8.5 | 1.169 | 0.01702 | -0.01 | 68.674
9 | 1.225 | 0.01803 | -0.012 | 67.945
9.5 | 1.28 | 0.01915 | -0.013 | 66.849
10 | 1.335 | 0.02035 | -0.014 | 65.586
10.5 | 1.388 | 0.02167 | -0.015 | 64.045
11 | 1.441 | 0.02313 | -0.016 | 62.286
11.5 | 1.492 | 0.0247 | -0.017 | 60.424
12 | 1.541 | 0.02644 | -0.019 | 58.28
12.5 | 1.582 | 0.02833 | -0.02 | 55.836
13 | 1.618 | 0.0304 | -0.021 | 53.238
13.5 | 1.65 | 0.03269 | -0.022 | 50.485
14 | 1.678 | 0.03521 | -0.023 | 47.643
14.5 | 1.7 | 0.03801 | -0.024 | 44.724
15 | 1.717 | 0.04113 | -0.025 | 41.74
15.5 | 1.728 | 0.04471 | -0.026 | 38.645
16 | 1.732 | 0.04895 | -0.027 | 35.384
16.5 | 1.729 | 0.05468 | -0.028 | 31.621
17 | 1.706 | 0.07372 | -0.029 | 23.135
17.5 | 1.691 | 0.07985 | -0.03 | 21.175
18 | 1.67 | 0.08579 | -0.031 | 19.463
18.5 | 1.642 | 0.092 | -0.032 | 17.847
19 | 1.607 | 0.09864 | -0.033 | 16.295
19.5 | 1.566 | 0.10538 | -0.034 | 14.863
20 | 1.519 | 0.11292 | -0.034 | 13.449

## 30. Re 500k Mach 0.25 (2)
BIGFOIL.COM POLAR EXPORT
TsAGI B 20.5% thick
TsAGI B 20.5% thick |  |  |  | Cl Max: | 1.4177 | at alpha= | 13.5 | deg
XFOIL ncrit=9 |  |  |  | L/D Max: | 64.0541 | at alpha= | 8.5 | deg
Re: | 500000 |  |  | Cd Min: | 0.19548 | at alpha= | -19.5 | deg
Mach: | 0.25 |  |  | Cl=0 at alpha= | -4.6048 | deg
|  |  |  | @ Cl=0.1, Cd= | 0.0095908
|  |  |  | @ Cl=0.4, Cd= | 0.012311
|  |  |  | @ Cl=0.6, Cd= | 0.014602
alpha (deg) | Cl | Cd | Cm | Cl/Cd
-19.5 | -0.384 | 0.19548 | -0.0275 | -1.9644
-18 | -0.6702 | 0.10685 | -0.0691 | -6.2723
-17.5 | -0.7425 | 0.08844 | -0.0799 | -8.3955
-17 | -0.7852 | 0.07558 | -0.087 | -10.389
-16.5 | -0.8034 | 0.06669 | -0.0913 | -12.0468
-16 | -0.8309 | 0.05725 | -0.0953 | -14.5135
-15.5 | -0.8478 | 0.05014 | -0.0968 | -16.9087
-15 | -0.8647 | 0.04409 | -0.0959 | -19.6122
-14.5 | -0.8747 | 0.03954 | -0.0931 | -22.1219
-13.5 | -0.8339 | 0.03167 | -0.0926 | -26.3309
-13 | -0.7645 | 0.0279 | -0.1002 | -27.4014
-12.5 | -0.6762 | 0.02522 | -0.11 | -26.8121
-12 | -0.6136 | 0.02325 | -0.114 | -26.3914
-11.5 | -0.5607 | 0.02195 | -0.1152 | -25.5444
-11 | -0.5179 | 0.02058 | -0.1142 | -25.1652
-10.5 | -0.4725 | 0.01968 | -0.113 | -24.0091
-10 | -0.4321 | 0.01862 | -0.1109 | -23.2062
-9.5 | -0.3906 | 0.01773 | -0.1087 | -22.0305
-9 | -0.3473 | 0.01709 | -0.1065 | -20.3218
-8.5 | -0.3083 | 0.01632 | -0.1034 | -18.8909
-8 | -0.2687 | 0.01566 | -0.1003 | -17.1584
-7.5 | -0.2274 | 0.01514 | -0.0974 | -15.0198
-7 | -0.1853 | 0.01472 | -0.0946 | -12.5883
-6.5 | -0.146 | 0.01422 | -0.0911 | -10.2672
-6 | -0.1066 | 0.01378 | -0.0877 | -7.7358
-5.5 | -0.0677 | 0.01338 | -0.0841 | -5.0598
-5 | -0.0298 | 0.01297 | -0.0803 | -2.2976
-4.5 | 0.0079 | 0.01262 | -0.0764 | 0.62599
-4 | 0.0433 | 0.01221 | -0.0721 | 3.5463
-3.5 | 0.0747 | 0.01176 | -0.067 | 6.352
-3 | 0.0922 | 0.01107 | -0.0591 | 8.3288
-2.5 | 0.0778 | 0.01009 | -0.0445 | 7.7106
-2 | 0.0881 | 0.00952 | -0.0341 | 9.2542
-1.5 | 0.1621 | 0.00996 | -0.0368 | 16.2751
-1 | 0.2031 | 0.01027 | -0.0327 | 19.776
0 | 0.3461 | 0.01173 | -0.0371 | 29.5055
0.5 | 0.3967 | 0.01227 | -0.0351 | 32.3309
1 | 0.4967 | 0.01351 | -0.0429 | 36.7654
1.5 | 0.5634 | 0.01436 | -0.044 | 39.234
2 | 0.6404 | 0.01487 | -0.0479 | 43.0666
2.5 | 0.7011 | 0.01508 | -0.0486 | 46.492
3.5 | 0.7967 | 0.01547 | -0.0452 | 51.4997
4.5 | 0.8835 | 0.01594 | -0.0401 | 55.4266
5 | 0.9395 | 0.01625 | -0.0402 | 57.8154
6 | 1.0139 | 0.01671 | -0.0329 | 60.6762
7 | 1.0883 | 0.01734 | -0.0262 | 62.7624
7.5 | 1.1312 | 0.01778 | -0.0243 | 63.622
8 | 1.1626 | 0.01829 | -0.0203 | 63.5648
8.5 | 1.2087 | 0.01887 | -0.0196 | 64.0541
9 | 1.2368 | 0.0197 | -0.0157 | 62.7817
9.5 | 1.2855 | 0.02044 | -0.0163 | 62.8914
10 | 1.3203 | 0.02151 | -0.0145 | 61.3808
10.5 | 1.3631 | 0.02271 | -0.0149 | 60.022
11 | 1.4056 | 0.0241 | -0.0156 | 58.3237
11.5 | 1.4098 | 0.02584 | -0.0094 | 54.5588
12 | 1.4124 | 0.02783 | -0.0036 | 50.751
12.5 | 1.4164 | 0.02994 | 0.0018 | 47.3079
13 | 1.4159 | 0.03253 | 0.007 | 43.526
13.5 | 1.4177 | 0.03518 | 0.0116 | 40.2985
14 | 1.4152 | 0.03843 | 0.0159 | 36.8254
14.5 | 1.4129 | 0.04189 | 0.0197 | 33.7288
15 | 1.4094 | 0.04567 | 0.0231 | 30.8605
15.5 | 1.4029 | 0.05006 | 0.0259 | 28.0244
16 | 1.3963 | 0.05461 | 0.0285 | 25.5686
17 | 1.3724 | 0.06549 | 0.0322 | 20.9559
17.5 | 1.3585 | 0.07148 | 0.0334 | 19.0053
18 | 1.3434 | 0.07775 | 0.0343 | 17.2785
18.5 | 1.3257 | 0.08452 | 0.0347 | 15.685

## 31. Re 500k Mach 0.50 (1)
BIGFOIL.COM POLAR EXPORT
TsAGI B 20.5% thick
TsAGI B 20.5% thick |  |  |  | Cl Max: | 1.643 | at alpha= | 12.5 | deg
JavaFoil+Calcfoil stall+Eppler ext transition |  |  |  | L/D Max: | 57.419 | at alpha= | 6.5 | deg
Re: | 500000 |  |  | Cd Min: | 0.0096 | at alpha= | -1 | deg
Mach: | 0.5 |  |  | Cl=0 at alpha= | -0.9589 | deg
|  |  |  | @ Cl=0.1, Cd= | 0.0098767
|  |  |  | @ Cl=0.4, Cd= | 0.011217
|  |  |  | @ Cl=0.6, Cd= | 0.012611
alpha (deg) | Cl | Cd | Cm | Cl/Cd
-20 | -1.091 | 0.24033 | 0.03 | -4.539
-19.5 | -1.063 | 0.23578 | 0.029 | -4.51
-19 | -1.034 | 0.23375 | 0.028 | -4.423
-18.5 | -1.006 | 0.22117 | 0.028 | -4.549
-18 | -0.978 | 0.22005 | 0.028 | -4.444
-17.5 | -0.949 | 0.20809 | 0.027 | -4.56
-17 | -0.921 | 0.20361 | 0.026 | -4.523
-16.5 | -0.891 | 0.20132 | 0.025 | -4.428
-16 | -0.864 | 0.19744 | 0.025 | -4.374
-15.5 | -0.834 | 0.18674 | 0.024 | -4.467
-15 | -0.806 | 0.18541 | 0.023 | -4.348
-14.5 | -0.777 | 0.17714 | 0.022 | -4.386
-14 | -0.749 | 0.16983 | 0.022 | -4.409
-13.5 | -0.72 | 0.16644 | 0.021 | -4.323
-13 | -0.691 | 0.15823 | 0.02 | -4.369
-12.5 | -0.662 | 0.15283 | 0.019 | -4.333
-12 | -0.634 | 0.14956 | 0.019 | -4.238
-11.5 | -0.605 | 0.1413 | 0.018 | -4.28
-11 | -0.576 | 0.13265 | 0.017 | -4.341
-10.5 | -0.547 | 0.12635 | 0.016 | -4.329
-10 | -0.518 | 0.11386 | 0.015 | -4.55
-9.5 | -0.626 | 0.08328 | 0.016 | -7.512
-9 | -0.748 | 0.06765 | 0.019 | -11.059
-8.5 | -0.772 | 0.05605 | 0.021 | -13.771
-8 | -0.878 | 0.02407 | 0.029 | -36.462
-7.5 | -0.859 | 0.02073 | 0.028 | -41.434
-7 | -0.815 | 0.01927 | 0.027 | -42.29
-6.5 | -0.763 | 0.01855 | 0.026 | -41.117
-6 | -0.704 | 0.01764 | 0.025 | -39.9
-5.5 | -0.642 | 0.01687 | 0.024 | -38.027
-5 | -0.576 | 0.01621 | 0.023 | -35.552
-4.5 | -0.509 | 0.01564 | 0.022 | -32.537
-4 | -0.44 | 0.01514 | 0.02 | -29.045
-3.5 | -0.369 | 0.01469 | 0.019 | -25.135
-3 | -0.298 | 0.0143 | 0.018 | -20.823
-2.5 | -0.226 | 0.01393 | 0.017 | -16.199
-2 | -0.153 | 0.01357 | 0.016 | -11.274
-1.5 | -0.08 | 0.01298 | 0.014 | -6.153
-1 | -0.006 | 0.0096 | 0.013 | -0.666
-0.5 | 0.067 | 0.00973 | 0.012 | 6.87
0 | 0.139 | 0.01005 | 0.011 | 13.784
0.5 | 0.21 | 0.01031 | 0.009 | 20.409
1 | 0.282 | 0.01061 | 0.008 | 26.549
1.5 | 0.352 | 0.01095 | 0.007 | 32.176
2 | 0.422 | 0.01134 | 0.005 | 37.247
2.5 | 0.492 | 0.01179 | 0.004 | 41.728
3 | 0.561 | 0.01229 | 0.003 | 45.629
3.5 | 0.629 | 0.01285 | 0.001 | 48.942
4 | 0.696 | 0.01347 | 0 | 51.698
4.5 | 0.763 | 0.01417 | -0.001 | 53.869
5 | 0.829 | 0.01493 | -0.002 | 55.519
5.5 | 0.894 | 0.0158 | -0.004 | 56.619
6 | 0.959 | 0.01674 | -0.005 | 57.27
6.5 | 1.022 | 0.01781 | -0.006 | 57.419
7 | 1.085 | 0.01896 | -0.008 | 57.232
7.5 | 1.147 | 0.02026 | -0.009 | 56.584
8 | 1.207 | 0.02169 | -0.01 | 55.653
8.5 | 1.266 | 0.02327 | -0.011 | 54.425
9 | 1.324 | 0.02505 | -0.013 | 52.872
9.5 | 1.381 | 0.027 | -0.014 | 51.145
10 | 1.436 | 0.0292 | -0.015 | 49.18
10.5 | 1.489 | 0.03167 | -0.016 | 47.026
11 | 1.54 | 0.03441 | -0.018 | 44.754
11.5 | 1.588 | 0.03752 | -0.019 | 42.318
12 | 1.628 | 0.04107 | -0.02 | 39.636
12.5 | 1.643 | 0.04527 | -0.021 | 36.296
13 | 1.633 | 0.05025 | -0.022 | 32.491
13.5 | 1.584 | 0.05654 | -0.024 | 28.02
14 | 1.428 | 0.08945 | -0.024 | 15.968
14.5 | 0.969 | 0.10467 | -0.025 | 9.259
15 | 0.904 | 0.14567 | -0.011 | 6.206
15.5 | 0.933 | 0.16509 | -0.013 | 5.65
16 | 0.962 | 0.17492 | -0.015 | 5.499
16.5 | 0.992 | 0.18657 | -0.017 | 5.315
17 | 1.021 | 0.19992 | -0.019 | 5.105
17.5 | 1.051 | 0.20847 | -0.02 | 5.04

## 32. Re 500k Mach 0.50 (2)
BIGFOIL.COM POLAR EXPORT
TsAGI B 20.5% thick
TsAGI B 20.5% thick |  |  |  | Cl Max: | 1.2595 | at alpha= | 10.5 | deg
XFOIL ncrit=9 |  |  |  | L/D Max: | 46.1195 | at alpha= | 5.5 | deg
Re: | 500000 |  |  | Cd Min: | 0.16498 | at alpha= | -16 | deg
Mach: | 0.5 |  |  | Cl=0 at alpha= | -5.2192 | deg
|  |  |  | @ Cl=0.1, Cd= | 0.013993
|  |  |  | @ Cl=0.4, Cd= | 0.013233
|  |  |  | @ Cl=0.6, Cd= | 0.015934
alpha (deg) | Cl | Cd | Cm | Cl/Cd
-16 | -0.2607 | 0.16498 | -0.0501 | -1.5802
-15.5 | -0.2428 | 0.15352 | -0.0567 | -1.5816
-15 | -0.2041 | 0.13731 | -0.0758 | -1.4864
-14.5 | -0.1493 | 0.1252 | -0.0935 | -1.1925
-14 | -0.1455 | 0.11335 | -0.1023 | -1.2836
-13 | -0.2046 | 0.0855 | -0.1197 | -2.393
-12.5 | -0.3328 | 0.06033 | -0.1378 | -5.5163
-12 | -0.384 | 0.04574 | -0.1509 | -8.3953
-11.5 | -0.3974 | 0.03817 | -0.1549 | -10.4113
-11 | -0.4014 | 0.03274 | -0.1547 | -12.2602
-10.5 | -0.3989 | 0.02837 | -0.1518 | -14.0606
-10 | -0.3799 | 0.02554 | -0.1477 | -14.8747
-9.5 | -0.3497 | 0.02331 | -0.1434 | -15.0021
-9 | -0.3164 | 0.02157 | -0.1387 | -14.6685
-8.5 | -0.278 | 0.02011 | -0.134 | -13.824
-8 | -0.2361 | 0.019 | -0.1295 | -12.4263
-7.5 | -0.1948 | 0.018 | -0.1248 | -10.8222
-7 | -0.1525 | 0.01713 | -0.12 | -8.9025
-6.5 | -0.1096 | 0.01641 | -0.1153 | -6.6789
-6 | -0.0662 | 0.01582 | -0.1106 | -4.1846
-5.5 | -0.0237 | 0.01525 | -0.1056 | -1.5541
-5 | 0.0185 | 0.01479 | -0.1007 | 1.2508
-4.5 | 0.0608 | 0.01437 | -0.0957 | 4.231
-4 | 0.1014 | 0.01398 | -0.0905 | 7.2532
-3.5 | 0.14 | 0.0136 | -0.0849 | 10.2941
-2.5 | 0.1983 | 0.01264 | -0.0704 | 15.6883
-2 | 0.1885 | 0.01169 | -0.0557 | 16.1249
-1.5 | 0.1671 | 0.0108 | -0.0375 | 15.4722
-1 | 0.2368 | 0.01133 | -0.0369 | 20.9003
-0.5 | 0.3092 | 0.0121 | -0.0368 | 25.5537
0 | 0.3716 | 0.01287 | -0.035 | 28.8733
0.5 | 0.4334 | 0.01366 | -0.0331 | 31.7277
1 | 0.4911 | 0.01455 | -0.0304 | 33.7526
1.5 | 0.606 | 0.01601 | -0.0386 | 37.8513
2 | 0.6607 | 0.01671 | -0.0357 | 39.5392
2.5 | 0.7242 | 0.01721 | -0.035 | 42.0802
3 | 0.7436 | 0.01746 | -0.0259 | 42.5888
4 | 0.8221 | 0.01839 | -0.0161 | 44.7036
4.5 | 0.8756 | 0.019 | -0.0142 | 46.0842
5 | 0.8976 | 0.01975 | -0.007 | 45.4481
5.5 | 0.9496 | 0.02059 | -0.0056 | 46.1195
6 | 0.9711 | 0.02175 | 0.0006 | 44.6483
6.5 | 1.0222 | 0.02296 | 0.0012 | 44.5209
7 | 1.0427 | 0.02464 | 0.0066 | 42.3174
7.5 | 1.0908 | 0.02629 | 0.0065 | 41.4911
8 | 1.109 | 0.02868 | 0.011 | 38.6681
8.5 | 1.1543 | 0.03075 | 0.0102 | 37.5382
9 | 1.1776 | 0.0339 | 0.0116 | 34.7375
9.5 | 1.2124 | 0.03653 | 0.0123 | 33.1892
10 | 1.228 | 0.04092 | 0.0123 | 30.0098
10.5 | 1.2595 | 0.04378 | 0.0131 | 28.7688
11 | 1.2339 | 0.04918 | 0.0182 | 25.0895
11.5 | 1.2404 | 0.05238 | 0.0225 | 23.6808
12 | 1.2144 | 0.05848 | 0.0264 | 20.7661
12.5 | 1.2075 | 0.06323 | 0.0297 | 19.0969
13 | 1.1923 | 0.06901 | 0.0325 | 17.2772
13.5 | 1.1611 | 0.07649 | 0.0345 | 15.1798
14 | 1.1818 | 0.07936 | 0.037 | 14.8916
14.5 | 1.129 | 0.08953 | 0.0374 | 12.6103
15 | 1.1001 | 0.09778 | 0.0378 | 11.2508
15.5 | 1.1282 | 0.10026 | 0.0396 | 11.2527

## 33. Re 750k Mach 0.00 (1)
BIGFOIL.COM POLAR EXPORT
TsAGI B 20.5% thick
TsAGI B 20.5% thick |  |  |  | Cl Max: | 1.786 | at alpha= | 17 | deg
JavaFoil+Calcfoil stall+Eppler ext transition |  |  |  | L/D Max: | 86.482 | at alpha= | 8 | deg
Re: | 750000 |  |  | Cd Min: | 0.00682 | at alpha= | -2 | deg
Mach: | 0 |  |  | Cl=0 at alpha= | -0.95312 | deg
|  |  |  | @ Cl=0.1, Cd= | 0.0071019
|  |  |  | @ Cl=0.4, Cd= | 0.0079308
|  |  |  | @ Cl=0.6, Cd= | 0.0087671
alpha (deg) | Cl | Cd | Cm | Cl/Cd
-18 | -1.178 | 0.1329 | 0.026 | -8.861
-17.5 | -1.18 | 0.125 | 0.026 | -9.444
-17 | -1.181 | 0.11723 | 0.026 | -10.078
-16.5 | -1.181 | 0.10963 | 0.026 | -10.768
-16 | -1.178 | 0.1021 | 0.026 | -11.534
-15.5 | -1.174 | 0.09411 | 0.027 | -12.471
-15 | -1.168 | 0.08614 | 0.027 | -13.559
-14.5 | -1.162 | 0.07758 | 0.027 | -14.977
-14 | -1.158 | 0.06768 | 0.028 | -17.109
-13.5 | -1.168 | 0.05235 | 0.029 | -22.321
-13 | -1.232 | 0.02903 | 0.032 | -42.434
-12.5 | -1.229 | 0.02416 | 0.032 | -50.859
-12 | -1.206 | 0.02215 | 0.032 | -54.433
-11.5 | -1.174 | 0.02078 | 0.031 | -56.507
-11 | -1.138 | 0.01971 | 0.03 | -57.745
-10.5 | -1.098 | 0.01881 | 0.03 | -58.397
-10 | -1.054 | 0.01802 | 0.029 | -58.506
-9.5 | -1.008 | 0.01731 | 0.028 | -58.221
-9 | -0.959 | 0.01667 | 0.027 | -57.555
-8.5 | -0.908 | 0.01612 | 0.026 | -56.342
-8 | -0.855 | 0.01558 | 0.026 | -54.907
-7.5 | -0.801 | 0.01481 | 0.025 | -54.074
-7 | -0.745 | 0.01437 | 0.024 | -51.817
-6.5 | -0.687 | 0.01393 | 0.023 | -49.331
-6 | -0.628 | 0.01353 | 0.022 | -46.427
-5.5 | -0.569 | 0.01318 | 0.021 | -43.147
-5 | -0.508 | 0.01258 | 0.02 | -40.395
-4.5 | -0.447 | 0.01226 | 0.019 | -36.436
-4 | -0.385 | 0.01193 | 0.018 | -32.257
-3.5 | -0.323 | 0.01164 | 0.017 | -27.717
-3 | -0.26 | 0.01109 | 0.016 | -23.423
-2.5 | -0.197 | 0.01074 | 0.015 | -18.303
-2 | -0.133 | 0.00682 | 0.014 | -19.51
-1.5 | -0.069 | 0.00683 | 0.013 | -10.166
-1 | -0.006 | 0.00692 | 0.012 | -0.805
-0.5 | 0.058 | 0.00701 | 0.01 | 8.306
0 | 0.122 | 0.00715 | 0.009 | 17.024
0.5 | 0.185 | 0.0073 | 0.008 | 25.363
1 | 0.249 | 0.00746 | 0.007 | 33.292
1.5 | 0.312 | 0.00764 | 0.006 | 40.754
2 | 0.374 | 0.00784 | 0.005 | 47.716
2.5 | 0.437 | 0.00806 | 0.004 | 54.197
3 | 0.499 | 0.00831 | 0.002 | 60.031
3.5 | 0.56 | 0.00858 | 0.001 | 65.34
4 | 0.622 | 0.00887 | 0 | 70.05
4.5 | 0.682 | 0.0092 | -0.001 | 74.184
5 | 0.743 | 0.00956 | -0.002 | 77.652
5.5 | 0.802 | 0.00994 | -0.003 | 80.663
6 | 0.861 | 0.01038 | -0.005 | 82.951
6.5 | 0.92 | 0.01086 | -0.006 | 84.661
7 | 0.977 | 0.0114 | -0.007 | 85.76
7.5 | 1.035 | 0.01197 | -0.008 | 86.431
8 | 1.091 | 0.01262 | -0.009 | 86.482
8.5 | 1.147 | 0.01362 | -0.01 | 84.22
9 | 1.203 | 0.0144 | -0.011 | 83.538
9.5 | 1.257 | 0.01523 | -0.013 | 82.552
10 | 1.311 | 0.01616 | -0.014 | 81.129
10.5 | 1.364 | 0.01718 | -0.015 | 79.439
11 | 1.417 | 0.01828 | -0.016 | 77.487
11.5 | 1.468 | 0.0195 | -0.017 | 75.286
12 | 1.517 | 0.02082 | -0.018 | 72.867
12.5 | 1.56 | 0.02228 | -0.019 | 70.035
13 | 1.599 | 0.02387 | -0.021 | 66.992
13.5 | 1.635 | 0.0256 | -0.022 | 63.874
14 | 1.669 | 0.0275 | -0.023 | 60.668
14.5 | 1.698 | 0.0296 | -0.024 | 57.364
15 | 1.724 | 0.03193 | -0.025 | 53.986
15.5 | 1.746 | 0.0345 | -0.026 | 50.607
16 | 1.764 | 0.03741 | -0.027 | 47.153
16.5 | 1.777 | 0.04084 | -0.028 | 43.525
17 | 1.786 | 0.04532 | -0.029 | 39.401
17.5 | 1.774 | 0.06231 | -0.029 | 28.471
18 | 1.776 | 0.0674 | -0.03 | 26.351
18.5 | 1.775 | 0.0722 | -0.031 | 24.582
19 | 1.77 | 0.07695 | -0.032 | 23.003
19.5 | 1.762 | 0.08173 | -0.033 | 21.554
20 | 1.75 | 0.08701 | -0.034 | 20.109

## 34. Re 750k Mach 0.00 (2)
BIGFOIL.COM POLAR EXPORT
TsAGI B 20.5% thick
TsAGI B 20.5% thick |  |  |  | Cl Max: | 1.4798 | at alpha= | 13.5 | deg
XFOIL ncrit=9 |  |  |  | L/D Max: | 74.3917 | at alpha= | 8.5 | deg
Re: | 750000 |  |  | Cd Min: | 0.08567 | at alpha= | -20 | deg
Mach: | 0 |  |  | Cl=0 at alpha= | -4.2434 | deg
|  |  |  | @ Cl=0.1, Cd= | 0.0079143
|  |  |  | @ Cl=0.4, Cd= | 0.0098281
|  |  |  | @ Cl=0.6, Cd= | 0.011589
alpha (deg) | Cl | Cd | Cm | Cl/Cd
-20 | -0.9474 | 0.08567 | -0.0743 | -11.0587
-19.5 | -0.9815 | 0.07419 | -0.0801 | -13.2295
-19 | -1.0078 | 0.06417 | -0.0849 | -15.7052
-18.5 | -1.0233 | 0.05607 | -0.0883 | -18.2504
-18 | -1.0347 | 0.04936 | -0.0898 | -20.9623
-17.5 | -1.0392 | 0.04405 | -0.0898 | -23.5914
-17 | -1.051 | 0.03886 | -0.0882 | -27.0458
-16.5 | -1.0504 | 0.03523 | -0.0857 | -29.8155
-16 | -1.041 | 0.03259 | -0.0827 | -31.9423
-15.5 | -1.0282 | 0.03042 | -0.0792 | -33.8001
-15 | -1.0186 | 0.02833 | -0.0748 | -35.9548
-14.5 | -0.9986 | 0.02604 | -0.0724 | -38.3487
-14 | -0.9467 | 0.02398 | -0.0745 | -39.4787
-13.5 | -0.8655 | 0.02183 | -0.0827 | -39.6473
-13 | -0.779 | 0.0205 | -0.0913 | -38
-12.5 | -0.7305 | 0.01934 | -0.0921 | -37.7715
-12 | -0.6775 | 0.01847 | -0.0934 | -36.6811
-11.5 | -0.6256 | 0.01754 | -0.0944 | -35.667
-11 | -0.5759 | 0.01684 | -0.0945 | -34.1983
-10.5 | -0.5301 | 0.01606 | -0.0939 | -33.0075
-10 | -0.4814 | 0.01555 | -0.0934 | -30.9582
-9.5 | -0.4377 | 0.01488 | -0.092 | -29.4153
-9 | -0.3933 | 0.01434 | -0.0905 | -27.4268
-8.5 | -0.3483 | 0.01392 | -0.089 | -25.0216
-8 | -0.3059 | 0.01343 | -0.0869 | -22.7774
-7.5 | -0.2638 | 0.013 | -0.0847 | -20.2923
-7 | -0.2216 | 0.01262 | -0.0824 | -17.5594
-6.5 | -0.1796 | 0.01226 | -0.08 | -14.6493
-6 | -0.1389 | 0.01194 | -0.0773 | -11.6332
-5.5 | -0.0984 | 0.01161 | -0.0744 | -8.4755
-5 | -0.0575 | 0.01134 | -0.0716 | -5.0705
-4.5 | -0.0194 | 0.01103 | -0.0683 | -1.7588
-4 | 0.0184 | 0.0107 | -0.0649 | 1.7196
-3 | 0.0836 | 0.00991 | -0.0559 | 8.4359
-2 | 0.0772 | 0.00832 | -0.0316 | 9.2788
-1.5 | 0.079 | 0.00789 | -0.0198 | 10.0127
-1 | 0.1222 | 0.00794 | -0.0168 | 15.3904
-0.5 | 0.1838 | 0.00821 | -0.0179 | 22.3873
0 | 0.2349 | 0.00847 | -0.0167 | 27.7332
0.5 | 0.284 | 0.00878 | -0.0151 | 32.3462
1 | 0.3305 | 0.00918 | -0.0129 | 36.0022
1.5 | 0.4238 | 0.01005 | -0.0207 | 42.1692
2 | 0.5219 | 0.01113 | -0.0292 | 46.8913
2.5 | 0.5522 | 0.01136 | -0.0239 | 48.6092
3 | 0.6191 | 0.01168 | -0.0266 | 53.0051
3.5 | 0.679 | 0.01201 | -0.0279 | 56.5362
4 | 0.7351 | 0.01227 | -0.0283 | 59.9104
4.5 | 0.7575 | 0.0124 | -0.0217 | 61.0887
5 | 0.8142 | 0.01269 | -0.0225 | 64.1608
5.5 | 0.8653 | 0.01296 | -0.0221 | 66.767
6 | 0.883 | 0.01317 | -0.0148 | 67.0463
6.5 | 0.9415 | 0.01343 | -0.0162 | 70.1042
7 | 0.9869 | 0.01383 | -0.015 | 71.3594
7.5 | 1.0113 | 0.01411 | -0.0094 | 71.6726
8 | 1.0619 | 0.0146 | -0.0098 | 72.7329
8.5 | 1.1129 | 0.01496 | -0.0101 | 74.3917
9 | 1.1326 | 0.01564 | -0.0045 | 72.4169
9.5 | 1.1876 | 0.0161 | -0.0061 | 73.764
10 | 1.2288 | 0.0169 | -0.0056 | 72.7101
10.5 | 1.2558 | 0.01782 | -0.0022 | 70.4714
11 | 1.3028 | 0.01874 | -0.0035 | 69.5197
11.5 | 1.3451 | 0.01974 | -0.0039 | 68.1408
12 | 1.3748 | 0.0213 | -0.0027 | 64.5446
12.5 | 1.4154 | 0.02264 | -0.0036 | 62.5177
13 | 1.447 | 0.02463 | -0.0041 | 58.7495
13.5 | 1.4798 | 0.02652 | -0.0046 | 55.7994
14 | 1.4785 | 0.02907 | 0.0005 | 50.86
14.5 | 1.4709 | 0.03226 | 0.0055 | 45.5952
15 | 1.4738 | 0.03504 | 0.0092 | 42.0605
15.5 | 1.464 | 0.03902 | 0.0132 | 37.5192
16 | 1.4558 | 0.04313 | 0.0166 | 33.7538
16.5 | 1.4487 | 0.04739 | 0.0194 | 30.5697
17 | 1.4474 | 0.05134 | 0.0217 | 28.1924
17.5 | 1.4348 | 0.05653 | 0.0239 | 25.3812
18 | 1.4145 | 0.06275 | 0.0257 | 22.5418
18.5 | 1.3964 | 0.069 | 0.027 | 20.2377

## 35. Re 750k Mach 0.10 (1)
BIGFOIL.COM POLAR EXPORT
TsAGI B 20.5% thick
TsAGI B 20.5% thick |  |  |  | Cl Max: | 1.78 | at alpha= | 17 | deg
JavaFoil+Calcfoil stall+Eppler ext transition |  |  |  | L/D Max: | 83.703 | at alpha= | 8 | deg
Re: | 750000 |  |  | Cd Min: | 0.00684 | at alpha= | -2 | deg
Mach: | 0.1 |  |  | Cl=0 at alpha= | -0.95385 | deg
|  |  |  | @ Cl=0.1, Cd= | 0.0077216
|  |  |  | @ Cl=0.4, Cd= | 0.0082771
|  |  |  | @ Cl=0.6, Cd= | 0.008818
alpha (deg) | Cl | Cd | Cm | Cl/Cd
-17.5 | -1.155 | 0.12867 | 0.026 | -8.979
-17 | -1.159 | 0.12063 | 0.026 | -9.608
-16.5 | -1.161 | 0.11287 | 0.026 | -10.283
-16 | -1.16 | 0.10528 | 0.026 | -11.017
-15.5 | -1.157 | 0.09756 | 0.026 | -11.863
-15 | -1.153 | 0.08952 | 0.026 | -12.885
-14.5 | -1.148 | 0.08119 | 0.027 | -14.142
-14 | -1.143 | 0.07229 | 0.027 | -15.809
-13.5 | -1.143 | 0.06041 | 0.028 | -18.923
-13 | -1.196 | 0.03522 | 0.031 | -33.963
-12.5 | -1.22 | 0.02524 | 0.032 | -48.349
-12 | -1.202 | 0.02268 | 0.032 | -53.006
-11.5 | -1.173 | 0.02114 | 0.031 | -55.512
-11 | -1.139 | 0.01999 | 0.031 | -56.975
-10.5 | -1.1 | 0.01902 | 0.03 | -57.809
-10 | -1.056 | 0.01822 | 0.029 | -57.992
-9.5 | -1.01 | 0.01751 | 0.028 | -57.709
-9 | -0.962 | 0.01684 | 0.027 | -57.13
-8.5 | -0.911 | 0.01623 | 0.027 | -56.157
-8 | -0.859 | 0.01567 | 0.026 | -54.776
-7.5 | -0.804 | 0.01491 | 0.025 | -53.898
-7 | -0.748 | 0.01445 | 0.024 | -51.751
-6.5 | -0.69 | 0.01402 | 0.023 | -49.199
-6 | -0.631 | 0.01361 | 0.022 | -46.362
-5.5 | -0.571 | 0.01326 | 0.021 | -43.085
-5 | -0.51 | 0.01263 | 0.02 | -40.409
-4.5 | -0.449 | 0.01232 | 0.019 | -36.433
-4 | -0.387 | 0.012 | 0.018 | -32.24
-3.5 | -0.324 | 0.01143 | 0.017 | -28.347
-3 | -0.261 | 0.01113 | 0.016 | -23.449
-2.5 | -0.198 | 0.01077 | 0.015 | -18.337
-2 | -0.134 | 0.00684 | 0.014 | -19.554
-1.5 | -0.07 | 0.00751 | 0.013 | -9.283
-1 | -0.006 | 0.00757 | 0.012 | -0.739
-0.5 | 0.059 | 0.00765 | 0.01 | 7.647
0 | 0.122 | 0.00776 | 0.009 | 15.774
0.5 | 0.186 | 0.00788 | 0.008 | 23.62
1 | 0.25 | 0.0075 | 0.007 | 33.296
1.5 | 0.313 | 0.00768 | 0.006 | 40.748
2 | 0.376 | 0.00838 | 0.005 | 44.874
2.5 | 0.439 | 0.00811 | 0.004 | 54.13
3 | 0.501 | 0.00836 | 0.002 | 59.96
3.5 | 0.563 | 0.00863 | 0.001 | 65.229
4 | 0.624 | 0.00894 | 0 | 69.857
4.5 | 0.685 | 0.00926 | -0.001 | 73.986
5 | 0.746 | 0.00964 | -0.002 | 77.378
5.5 | 0.805 | 0.01003 | -0.003 | 80.336
6 | 0.865 | 0.01048 | -0.005 | 82.495
6.5 | 0.923 | 0.01132 | -0.006 | 81.544
7 | 0.981 | 0.01186 | -0.007 | 82.736
7.5 | 1.039 | 0.01244 | -0.008 | 83.527
8 | 1.096 | 0.01309 | -0.009 | 83.703
8.5 | 1.152 | 0.01379 | -0.01 | 83.501
9 | 1.207 | 0.01459 | -0.012 | 82.767
9.5 | 1.262 | 0.01544 | -0.013 | 81.717
10 | 1.316 | 0.01639 | -0.014 | 80.283
10.5 | 1.369 | 0.01744 | -0.015 | 78.538
11 | 1.422 | 0.01856 | -0.016 | 76.589
11.5 | 1.473 | 0.01982 | -0.017 | 74.335
12 | 1.522 | 0.02118 | -0.018 | 71.875
12.5 | 1.565 | 0.02266 | -0.019 | 69.057
13 | 1.604 | 0.02431 | -0.021 | 65.972
13.5 | 1.64 | 0.02609 | -0.022 | 62.849
14 | 1.672 | 0.02804 | -0.023 | 59.619
14.5 | 1.7 | 0.03021 | -0.024 | 56.282
15 | 1.725 | 0.0326 | -0.025 | 52.917
15.5 | 1.746 | 0.03527 | -0.026 | 49.497
16 | 1.762 | 0.03829 | -0.027 | 46.024
16.5 | 1.774 | 0.04193 | -0.028 | 42.3
17 | 1.78 | 0.04684 | -0.029 | 37.994
17.5 | 1.766 | 0.06417 | -0.03 | 27.519
18 | 1.766 | 0.06903 | -0.03 | 25.58
18.5 | 1.761 | 0.07399 | -0.031 | 23.806
19 | 1.753 | 0.07903 | -0.032 | 22.182
19.5 | 1.741 | 0.08411 | -0.033 | 20.701
20 | 1.726 | 0.08916 | -0.034 | 19.357

## 36. Re 750k Mach 0.10 (2)
BIGFOIL.COM POLAR EXPORT
TsAGI B 20.5% thick
TsAGI B 20.5% thick |  |  |  | Cl Max: | 1.4741 | at alpha= | 14 | deg
XFOIL ncrit=9 |  |  |  | L/D Max: | 73.4851 | at alpha= | 8.5 | deg
Re: | 750000 |  |  | Cd Min: | 0.09423 | at alpha= | -20 | deg
Mach: | 0.1 |  |  | Cl=0 at alpha= | -4.2722 | deg
|  |  |  | @ Cl=0.1, Cd= | 0.0079567
|  |  |  | @ Cl=0.4, Cd= | 0.0098749
|  |  |  | @ Cl=0.6, Cd= | 0.011642
alpha (deg) | Cl | Cd | Cm | Cl/Cd
-20 | -0.9 | 0.09423 | -0.0709 | -9.5511
-19.5 | -0.9374 | 0.08214 | -0.0771 | -11.4122
-19 | -0.9701 | 0.07092 | -0.0828 | -13.6788
-18.5 | -0.993 | 0.06137 | -0.0873 | -16.1805
-18 | -1.0105 | 0.0534 | -0.0901 | -18.9232
-17.5 | -1.0199 | 0.04711 | -0.0911 | -21.6493
-17 | -1.0281 | 0.04175 | -0.0905 | -24.6251
-16.5 | -1.0364 | 0.0371 | -0.0883 | -27.9353
-16 | -1.0303 | 0.03404 | -0.0855 | -30.2673
-15.5 | -1.0204 | 0.03154 | -0.0821 | -32.3526
-15 | -1.0105 | 0.02933 | -0.0779 | -34.4528
-14.5 | -0.9938 | 0.02689 | -0.0751 | -36.958
-14 | -0.9437 | 0.02457 | -0.077 | -38.4086
-13 | -0.777 | 0.02088 | -0.0936 | -37.2126
-12.5 | -0.7279 | 0.01976 | -0.0944 | -36.837
-12 | -0.6779 | 0.01874 | -0.0951 | -36.174
-11.5 | -0.6251 | 0.01782 | -0.0961 | -35.0786
-11 | -0.5763 | 0.01702 | -0.0961 | -33.8602
-10.5 | -0.5301 | 0.01624 | -0.0954 | -32.6416
-10 | -0.4822 | 0.01567 | -0.0947 | -30.7722
-9.5 | -0.4378 | 0.015 | -0.0933 | -29.1867
-9 | -0.3931 | 0.01447 | -0.0918 | -27.1666
-8.5 | -0.3476 | 0.01405 | -0.0902 | -24.7402
-8 | -0.3056 | 0.01351 | -0.088 | -22.6203
-7.5 | -0.2631 | 0.01307 | -0.0858 | -20.1301
-7 | -0.2206 | 0.0127 | -0.0834 | -17.3701
-6.5 | -0.1783 | 0.01233 | -0.0809 | -14.4607
-6 | -0.1372 | 0.012 | -0.0782 | -11.4333
-5.5 | -0.0969 | 0.01168 | -0.0753 | -8.2962
-5 | -0.0559 | 0.01138 | -0.0724 | -4.9121
-4.5 | -0.0174 | 0.0111 | -0.0691 | -1.5676
-4 | 0.0208 | 0.01076 | -0.0657 | 1.9331
-3.5 | 0.0556 | 0.01046 | -0.0615 | 5.3155
-3 | 0.0866 | 0.00998 | -0.0566 | 8.6774
-2.5 | 0.0994 | 0.00932 | -0.048 | 10.6652
-2 | 0.0828 | 0.00839 | -0.0329 | 9.8689
-1.5 | 0.0809 | 0.00794 | -0.0202 | 10.1889
-1 | 0.1267 | 0.00798 | -0.0177 | 15.8772
-0.5 | 0.1845 | 0.00826 | -0.0178 | 22.3366
0 | 0.2368 | 0.0085 | -0.0168 | 27.8588
0.5 | 0.2837 | 0.00882 | -0.0147 | 32.1655
1 | 0.3303 | 0.00921 | -0.0124 | 35.8632
1.5 | 0.4236 | 0.0101 | -0.0201 | 41.9406
2 | 0.5229 | 0.01117 | -0.0288 | 46.8129
2.5 | 0.5527 | 0.01144 | -0.0234 | 48.3129
3 | 0.6206 | 0.01173 | -0.0261 | 52.9071
3.5 | 0.68 | 0.0121 | -0.0272 | 56.1983
4 | 0.7368 | 0.01233 | -0.0277 | 59.7567
4.5 | 0.7575 | 0.01249 | -0.0207 | 60.6485
5 | 0.8149 | 0.01275 | -0.0215 | 63.9137
5.5 | 0.8645 | 0.01305 | -0.0207 | 66.2452
6 | 0.8853 | 0.01324 | -0.014 | 66.8656
6.5 | 0.9427 | 0.01355 | -0.0151 | 69.572
7 | 0.988 | 0.01393 | -0.0138 | 70.9261
7.5 | 1.0133 | 0.01425 | -0.0084 | 71.1088
8 | 1.0645 | 0.01474 | -0.0088 | 72.2185
8.5 | 1.1133 | 0.01515 | -0.0086 | 73.4851
9 | 1.1343 | 0.01591 | -0.0034 | 71.2948
9.5 | 1.1897 | 0.01637 | -0.005 | 72.6756
10.5 | 1.2585 | 0.01818 | -0.0012 | 69.2244
11 | 1.3025 | 0.0193 | -0.0021 | 67.487
11.5 | 1.3459 | 0.02028 | -0.0026 | 66.3659
12 | 1.3708 | 0.02216 | -0.0006 | 61.8592
12.5 | 1.4154 | 0.0234 | -0.0023 | 60.4872
13 | 1.448 | 0.02539 | -0.0029 | 57.0303
13.5 | 1.4736 | 0.02763 | -0.0024 | 53.3333
14 | 1.4741 | 0.03017 | 0.0023 | 48.8598
14.5 | 1.4674 | 0.03342 | 0.0071 | 43.9078
15 | 1.4678 | 0.03646 | 0.011 | 40.2578
15.5 | 1.4565 | 0.04067 | 0.0148 | 35.8126
16 | 1.4498 | 0.04475 | 0.018 | 32.3978
16.5 | 1.4394 | 0.0494 | 0.0209 | 29.1377
17 | 1.439 | 0.05337 | 0.023 | 26.9627
17.5 | 1.4267 | 0.05863 | 0.0251 | 24.334
18 | 1.4069 | 0.06486 | 0.0268 | 21.6913
18.5 | 1.3874 | 0.07137 | 0.0279 | 19.4395
19 | 1.3672 | 0.07816 | 0.0287 | 17.4923

## 37. Re 750k Mach 0.25 (1)
BIGFOIL.COM POLAR EXPORT
TsAGI B 20.5% thick
TsAGI B 20.5% thick |  |  |  | Cl Max: | 1.74 | at alpha= | 16 | deg
JavaFoil+Calcfoil stall+Eppler ext transition |  |  |  | L/D Max: | 80.145 | at alpha= | 7.5 | deg
Re: | 750000 |  |  | Cd Min: | 0.00767 | at alpha= | -1.5 | deg
Mach: | 0.25 |  |  | Cl=0 at alpha= | -0.95454 | deg
|  |  |  | @ Cl=0.1, Cd= | 0.0078788
|  |  |  | @ Cl=0.4, Cd= | 0.0086631
|  |  |  | @ Cl=0.6, Cd= | 0.0095119
alpha (deg) | Cl | Cd | Cm | Cl/Cd
-16.5 | -1.001 | 0.13335 | 0.024 | -7.51
-16 | -1.022 | 0.12417 | 0.024 | -8.228
-15.5 | -1.038 | 0.11535 | 0.024 | -8.997
-15 | -1.05 | 0.10699 | 0.024 | -9.809
-14.5 | -1.057 | 0.09877 | 0.025 | -10.706
-14 | -1.062 | 0.09025 | 0.025 | -11.765
-13.5 | -1.061 | 0.08213 | 0.025 | -12.922
-13 | -1.059 | 0.07326 | 0.026 | -14.449
-12.5 | -1.058 | 0.06267 | 0.026 | -16.883
-12 | -1.085 | 0.04342 | 0.029 | -24.985
-11.5 | -1.148 | 0.02474 | 0.032 | -46.423
-11 | -1.131 | 0.02212 | 0.031 | -51.131
-10.5 | -1.101 | 0.02061 | 0.031 | -53.409
-10 | -1.063 | 0.01946 | 0.03 | -54.653
-9.5 | -1.021 | 0.01852 | 0.029 | -55.128
-9 | -0.975 | 0.01773 | 0.028 | -55.003
-8.5 | -0.926 | 0.01676 | 0.027 | -55.287
-8 | -0.875 | 0.01608 | 0.026 | -54.373
-7.5 | -0.82 | 0.01552 | 0.025 | -52.858
-7 | -0.764 | 0.01496 | 0.024 | -51.041
-6.5 | -0.706 | 0.0145 | 0.023 | -48.683
-6 | -0.646 | 0.01378 | 0.023 | -46.883
-5.5 | -0.585 | 0.01337 | 0.022 | -43.781
-5 | -0.523 | 0.01299 | 0.02 | -40.292
-4.5 | -0.46 | 0.01263 | 0.019 | -36.454
-4 | -0.397 | 0.01204 | 0.018 | -32.962
-3.5 | -0.333 | 0.01171 | 0.017 | -28.4
-3 | -0.268 | 0.01139 | 0.016 | -23.53
-2.5 | -0.203 | 0.01081 | 0.015 | -18.756
-2 | -0.137 | 0.01089 | 0.014 | -12.608
-1.5 | -0.072 | 0.00767 | 0.013 | -9.34
-1 | -0.006 | 0.00772 | 0.012 | -0.744
-0.5 | 0.06 | 0.0078 | 0.011 | 7.701
0 | 0.126 | 0.00793 | 0.01 | 15.838
0.5 | 0.191 | 0.00807 | 0.008 | 23.668
1 | 0.256 | 0.00822 | 0.007 | 31.15
1.5 | 0.321 | 0.0084 | 0.006 | 38.201
2 | 0.385 | 0.00861 | 0.005 | 44.788
2.5 | 0.45 | 0.00884 | 0.004 | 50.834
3 | 0.513 | 0.00911 | 0.003 | 56.369
3.5 | 0.576 | 0.00939 | 0.001 | 61.361
4 | 0.639 | 0.00971 | 0 | 65.789
4.5 | 0.701 | 0.01008 | -0.001 | 69.58
5 | 0.763 | 0.01048 | -0.002 | 72.791
5.5 | 0.824 | 0.01092 | -0.003 | 75.398
6 | 0.884 | 0.01142 | -0.005 | 77.392
6.5 | 0.944 | 0.01197 | -0.006 | 78.844
7 | 1.003 | 0.01257 | -0.007 | 79.762
7.5 | 1.061 | 0.01324 | -0.008 | 80.145
8 | 1.119 | 0.01398 | -0.009 | 80.041
8.5 | 1.176 | 0.01479 | -0.011 | 79.506
9 | 1.232 | 0.01567 | -0.012 | 78.618
9.5 | 1.288 | 0.01668 | -0.013 | 77.222
10 | 1.343 | 0.01776 | -0.014 | 75.613
10.5 | 1.396 | 0.01895 | -0.015 | 73.697
11 | 1.449 | 0.02026 | -0.016 | 71.531
11.5 | 1.501 | 0.02168 | -0.018 | 69.232
12 | 1.55 | 0.02325 | -0.019 | 66.647
12.5 | 1.591 | 0.02499 | -0.02 | 63.656
13 | 1.627 | 0.02689 | -0.021 | 60.516
13.5 | 1.659 | 0.02897 | -0.022 | 57.266
14 | 1.686 | 0.0313 | -0.023 | 53.877
14.5 | 1.709 | 0.03387 | -0.024 | 50.44
15 | 1.725 | 0.03678 | -0.025 | 46.907
15.5 | 1.736 | 0.04006 | -0.026 | 43.339
16 | 1.74 | 0.04399 | -0.028 | 39.558
16.5 | 1.736 | 0.04947 | -0.028 | 35.1
17 | 1.711 | 0.06847 | -0.029 | 24.989
17.5 | 1.696 | 0.07431 | -0.03 | 22.826
18 | 1.675 | 0.07997 | -0.031 | 20.946
18.5 | 1.647 | 0.08578 | -0.032 | 19.201
19 | 1.612 | 0.09212 | -0.033 | 17.504
19.5 | 1.571 | 0.09847 | -0.034 | 15.959
20 | 1.524 | 0.10547 | -0.035 | 14.446

## 38. Re 750k Mach 0.25 (2)
BIGFOIL.COM POLAR EXPORT
TsAGI B 20.5% thick
TsAGI B 20.5% thick |  |  |  | Cl Max: | 1.4469 | at alpha= | 13.5 | deg
XFOIL ncrit=9 |  |  |  | L/D Max: | 68.2962 | at alpha= | 8 | deg
Re: | 750000 |  |  | Cd Min: | 0.1976 | at alpha= | -20 | deg
Mach: | 0.25 |  |  | Cl=0 at alpha= | -4.4273 | deg
|  |  |  | @ Cl=0.1, Cd= | 0.010216
|  |  |  | @ Cl=0.4, Cd= | 0.010021
|  |  |  | @ Cl=0.6, Cd= | 0.011947
alpha (deg) | Cl | Cd | Cm | Cl/Cd
-20 | -0.4063 | 0.1976 | -0.0236 | -2.0562
-19 | -0.7074 | 0.117 | -0.0623 | -6.0462
-18.5 | -0.7658 | 0.10079 | -0.0714 | -7.598
-18 | -0.813 | 0.08716 | -0.0787 | -9.3277
-17.5 | -0.8575 | 0.07435 | -0.0854 | -11.5333
-17 | -0.8915 | 0.0632 | -0.091 | -14.106
-16.5 | -0.9151 | 0.054 | -0.0948 | -16.9463
-16 | -0.9403 | 0.04608 | -0.0963 | -20.4058
-15.5 | -0.9489 | 0.04072 | -0.0953 | -23.303
-15 | -0.9541 | 0.0364 | -0.0925 | -26.2115
-14 | -0.9105 | 0.02893 | -0.0914 | -31.4725
-13.5 | -0.8203 | 0.02569 | -0.1021 | -31.9307
-13 | -0.7591 | 0.02344 | -0.1065 | -32.3848
-12.5 | -0.7167 | 0.02194 | -0.106 | -32.6664
-12 | -0.6706 | 0.02059 | -0.1057 | -32.5692
-11.5 | -0.62 | 0.01936 | -0.1061 | -32.0248
-11 | -0.5739 | 0.01826 | -0.1052 | -31.4294
-10.5 | -0.5269 | 0.01738 | -0.1041 | -30.3165
-9.5 | -0.4339 | 0.01592 | -0.1011 | -27.255
-9 | -0.3907 | 0.01517 | -0.0989 | -25.7548
-8.5 | -0.3464 | 0.01456 | -0.0967 | -23.7912
-8 | -0.3021 | 0.01405 | -0.0943 | -21.5018
-7.5 | -0.2568 | 0.01362 | -0.092 | -18.8546
-7 | -0.2138 | 0.01315 | -0.0893 | -16.2586
-6.5 | -0.1717 | 0.01276 | -0.0863 | -13.4561
-6 | -0.1289 | 0.01237 | -0.0835 | -10.4204
-5.5 | -0.0867 | 0.01205 | -0.0804 | -7.195
-5 | -0.046 | 0.01172 | -0.077 | -3.9249
-4.5 | -0.0056 | 0.0114 | -0.0736 | -0.49123
-4 | 0.0329 | 0.01111 | -0.0698 | 2.9613
-3.5 | 0.0711 | 0.01076 | -0.0659 | 6.6078
-2.5 | 0.1242 | 0.00976 | -0.0536 | 12.7254
-2 | 0.1132 | 0.00891 | -0.0395 | 12.7048
-1.5 | 0.0946 | 0.0082 | -0.0231 | 11.5366
-1 | 0.1359 | 0.0082 | -0.0191 | 16.5732
-0.5 | 0.1807 | 0.00837 | -0.016 | 21.589
0 | 0.2388 | 0.00869 | -0.0157 | 27.4799
0.5 | 0.2829 | 0.00897 | -0.0125 | 31.5385
1 | 0.327 | 0.0094 | -0.0092 | 34.7872
1.5 | 0.4258 | 0.01024 | -0.0176 | 41.582
2 | 0.5242 | 0.01141 | -0.0256 | 45.9422
2.5 | 0.5897 | 0.01189 | -0.0271 | 49.5963
3 | 0.6258 | 0.01209 | -0.0228 | 51.7618
3.5 | 0.6886 | 0.0124 | -0.024 | 55.5323
4 | 0.7351 | 0.01272 | -0.0219 | 57.7909
4.5 | 0.7613 | 0.01286 | -0.0156 | 59.1991
5 | 0.8178 | 0.01318 | -0.0158 | 62.0486
6 | 0.8935 | 0.01379 | -0.0087 | 64.7933
6.5 | 0.9471 | 0.01425 | -0.0087 | 66.4632
7 | 0.9657 | 0.01467 | -0.0016 | 65.8282
7.5 | 1.0203 | 0.01524 | -0.0023 | 66.9488
8 | 1.0743 | 0.01573 | -0.0027 | 68.2962
8.5 | 1.0906 | 0.01669 | 0.0037 | 65.3445
9 | 1.1478 | 0.01728 | 0.002 | 66.4236
9.5 | 1.1919 | 0.01838 | 0.0022 | 64.8477
10 | 1.217 | 0.01955 | 0.0063 | 62.2506
10.5 | 1.2629 | 0.02091 | 0.005 | 60.3969
11 | 1.3091 | 0.0221 | 0.0042 | 59.2353
11.5 | 1.3377 | 0.02412 | 0.0054 | 55.4602
12 | 1.376 | 0.02587 | 0.0052 | 53.189
12.5 | 1.4064 | 0.02827 | 0.0049 | 49.7489
13 | 1.4411 | 0.03078 | 0.0037 | 46.8194
13.5 | 1.4469 | 0.03368 | 0.0073 | 42.9602
14 | 1.4405 | 0.0372 | 0.0119 | 38.7231
14.5 | 1.4413 | 0.0405 | 0.0156 | 35.5877
15 | 1.4338 | 0.0446 | 0.0193 | 32.148
15.5 | 1.4181 | 0.04972 | 0.0226 | 28.5217
16 | 1.4111 | 0.05432 | 0.0252 | 25.9775
16.5 | 1.4046 | 0.05908 | 0.0274 | 23.7745
17 | 1.391 | 0.06467 | 0.0293 | 21.5092
17.5 | 1.3749 | 0.07077 | 0.0308 | 19.4277
18 | 1.3554 | 0.07744 | 0.0318 | 17.5026
18.5 | 1.3383 | 0.08406 | 0.0324 | 15.9208

## 39. Re 750k Mach 0.50 (1)
BIGFOIL.COM POLAR EXPORT
TsAGI B 20.5% thick
TsAGI B 20.5% thick |  |  |  | Cl Max: | 1.651 | at alpha= | 12.5 | deg
JavaFoil+Calcfoil stall+Eppler ext transition |  |  |  | L/D Max: | 66.194 | at alpha= | 6.5 | deg
Re: | 750000 |  |  | Cd Min: | 0.00845 | at alpha= | -1 | deg
Mach: | 0.5 |  |  | Cl=0 at alpha= | -0.9589 | deg
|  |  |  | @ Cl=0.1, Cd= | 0.0086654
|  |  |  | @ Cl=0.4, Cd= | 0.0097538
|  |  |  | @ Cl=0.6, Cd= | 0.010946
alpha (deg) | Cl | Cd | Cm | Cl/Cd
-20 | -1.091 | 0.22245 | 0.03 | -4.904
-19.5 | -1.063 | 0.21796 | 0.029 | -4.879
-19 | -1.034 | 0.21315 | 0.029 | -4.851
-18.5 | -1.006 | 0.20394 | 0.028 | -4.934
-18 | -0.978 | 0.20005 | 0.028 | -4.889
-17.5 | -0.949 | 0.19155 | 0.027 | -4.954
-17 | -0.921 | 0.18716 | 0.026 | -4.921
-16.5 | -0.891 | 0.17789 | 0.025 | -5.011
-16 | -0.864 | 0.17394 | 0.025 | -4.965
-15.5 | -0.834 | 0.16919 | 0.024 | -4.931
-15 | -0.806 | 0.16852 | 0.023 | -4.784
-14.5 | -0.777 | 0.15763 | 0.022 | -4.929
-14 | -0.749 | 0.15397 | 0.022 | -4.863
-13.5 | -0.72 | 0.14995 | 0.021 | -4.799
-13 | -0.691 | 0.14311 | 0.02 | -4.831
-12.5 | -0.662 | 0.13682 | 0.019 | -4.84
-12 | -0.634 | 0.13355 | 0.019 | -4.747
-11.5 | -0.605 | 0.12601 | 0.018 | -4.8
-11 | -0.576 | 0.12011 | 0.017 | -4.794
-10.5 | -0.547 | 0.11199 | 0.016 | -4.884
-10 | -0.518 | 0.08837 | 0.015 | -5.864
-9.5 | -0.628 | 0.07818 | 0.018 | -8.036
-9 | -0.756 | 0.06147 | 0.021 | -12.297
-8.5 | -0.797 | 0.04493 | 0.024 | -17.734
-8 | -0.893 | 0.02084 | 0.029 | -42.877
-7.5 | -0.861 | 0.01905 | 0.028 | -45.211
-7 | -0.816 | 0.01762 | 0.027 | -46.312
-6.5 | -0.763 | 0.01663 | 0.026 | -45.918
-6 | -0.705 | 0.01578 | 0.025 | -44.649
-5.5 | -0.642 | 0.01487 | 0.024 | -43.182
-5 | -0.577 | 0.01484 | 0.023 | -38.856
-4.5 | -0.509 | 0.0143 | 0.022 | -35.59
-4 | -0.44 | 0.01385 | 0.021 | -31.763
-3.5 | -0.369 | 0.01342 | 0.019 | -27.521
-3 | -0.298 | 0.01305 | 0.018 | -22.83
-2.5 | -0.226 | 0.0127 | 0.017 | -17.776
-2 | -0.153 | 0.01234 | 0.016 | -12.398
-1.5 | -0.08 | 0.01176 | 0.014 | -6.794
-1 | -0.006 | 0.00845 | 0.013 | -0.759
-0.5 | 0.067 | 0.00856 | 0.012 | 7.83
0 | 0.139 | 0.00879 | 0.011 | 15.837
0.5 | 0.211 | 0.009 | 0.009 | 23.492
1 | 0.283 | 0.00925 | 0.008 | 30.6
1.5 | 0.354 | 0.00954 | 0.007 | 37.122
2 | 0.425 | 0.00987 | 0.005 | 43.027
2.5 | 0.495 | 0.01026 | 0.004 | 48.234
3 | 0.564 | 0.01069 | 0.003 | 52.747
3.5 | 0.633 | 0.01118 | 0.001 | 56.589
4 | 0.701 | 0.01172 | 0 | 59.796
4.5 | 0.768 | 0.01233 | -0.001 | 62.266
5 | 0.834 | 0.013 | -0.002 | 64.174
5.5 | 0.9 | 0.01376 | -0.004 | 65.391
6 | 0.965 | 0.01459 | -0.005 | 66.104
6.5 | 1.029 | 0.01554 | -0.006 | 66.194
7 | 1.092 | 0.01656 | -0.008 | 65.897
7.5 | 1.153 | 0.01773 | -0.009 | 65.054
8 | 1.214 | 0.019 | -0.01 | 63.904
8.5 | 1.274 | 0.02042 | -0.012 | 62.393
9 | 1.332 | 0.02202 | -0.013 | 60.493
9.5 | 1.389 | 0.02379 | -0.014 | 58.378
10 | 1.444 | 0.02579 | -0.015 | 55.995
10.5 | 1.497 | 0.02803 | -0.017 | 53.421
11 | 1.548 | 0.03056 | -0.018 | 50.654
11.5 | 1.596 | 0.03342 | -0.019 | 47.76
12 | 1.636 | 0.03671 | -0.02 | 44.578
12.5 | 1.651 | 0.04058 | -0.021 | 40.692
13 | 1.641 | 0.0452 | -0.023 | 36.296
13.5 | 1.592 | 0.0511 | -0.024 | 31.146
14 | 1.432 | 0.08342 | -0.024 | 17.171
14.5 | 0.972 | 0.09813 | -0.025 | 9.904
15 | 0.904 | 0.13607 | -0.011 | 6.644
15.5 | 0.933 | 0.15147 | -0.013 | 6.158
16 | 0.962 | 0.16285 | -0.015 | 5.907
16.5 | 0.992 | 0.17299 | -0.017 | 5.733
17 | 1.021 | 0.18192 | -0.019 | 5.611
17.5 | 1.051 | 0.19057 | -0.021 | 5.514

## 40. Re 750k Mach 0.50 (2)
BIGFOIL.COM POLAR EXPORT
TsAGI B 20.5% thick
TsAGI B 20.5% thick |  |  |  | Cl Max: | 1.2911 | at alpha= | 13 | deg
XFOIL ncrit=9 |  |  |  | L/D Max: | 48.8725 | at alpha= | 4.5 | deg
Re: | 750000 |  |  | Cd Min: | 0.16552 | at alpha= | -16.5 | deg
Mach: | 0.5 |  |  | Cl=0 at alpha= | -4.9885 | deg
|  |  |  | @ Cl=0.1, Cd= | 0.012451
|  |  |  | @ Cl=0.4, Cd= | 0.011264
|  |  |  | @ Cl=0.6, Cd= | 0.013637
alpha (deg) | Cl | Cd | Cm | Cl/Cd
-16.5 | -0.2971 | 0.16552 | -0.0484 | -1.7949
-16 | -0.2648 | 0.15462 | -0.0575 | -1.7126
-15.5 | -0.2159 | 0.13787 | -0.0795 | -1.566
-14.5 | -0.2156 | 0.11331 | -0.0977 | -1.9027
-14 | -0.296 | 0.09347 | -0.1089 | -3.1668
-13.5 | -0.3906 | 0.07421 | -0.1215 | -5.2634
-12.5 | -0.4684 | 0.04921 | -0.14 | -9.5184
-12 | -0.4908 | 0.03981 | -0.1461 | -12.3286
-11.5 | -0.5012 | 0.03285 | -0.1481 | -15.2572
-11 | -0.4933 | 0.02805 | -0.1472 | -17.5865
-10.5 | -0.4707 | 0.02487 | -0.1443 | -18.9264
-10 | -0.4416 | 0.02234 | -0.1404 | -19.7672
-9.5 | -0.4034 | 0.02059 | -0.1365 | -19.592
-9 | -0.3646 | 0.01902 | -0.1321 | -19.1693
-8.5 | -0.3185 | 0.01793 | -0.1282 | -17.7635
-8 | -0.2758 | 0.01686 | -0.1237 | -16.3582
-7.5 | -0.2312 | 0.01596 | -0.1193 | -14.4862
-7 | -0.1849 | 0.01528 | -0.1149 | -12.1008
-6.5 | -0.1385 | 0.01465 | -0.1106 | -9.4539
-6 | -0.0918 | 0.01414 | -0.1063 | -6.4922
-5.5 | -0.0467 | 0.01367 | -0.1016 | -3.4162
-5 | -0.001 | 0.01324 | -0.0972 | -0.075529
-4.5 | 0.0426 | 0.01289 | -0.0924 | 3.3049
-4 | 0.087 | 0.01254 | -0.0877 | 6.9378
-3.5 | 0.128 | 0.01226 | -0.0824 | 10.4405
-3 | 0.1689 | 0.01191 | -0.0772 | 14.1814
-2.5 | 0.202 | 0.01158 | -0.0705 | 17.4439
-2 | 0.2268 | 0.01103 | -0.0623 | 20.5621
-1.5 | 0.2121 | 0.01016 | -0.0463 | 20.876
-1 | 0.1696 | 0.0093 | -0.0239 | 18.2366
-0.5 | 0.2041 | 0.00934 | -0.0164 | 21.8522
0 | 0.2448 | 0.00963 | -0.0104 | 25.4206
0.5 | 0.3012 | 0.01006 | -0.0077 | 29.9404
1 | 0.3523 | 0.01066 | -0.0038 | 33.0488
1.5 | 0.3968 | 0.01123 | 0.0012 | 35.3339
2 | 0.4911 | 0.01224 | -0.0039 | 40.1225
2.5 | 0.5759 | 0.01337 | -0.0069 | 43.074
3 | 0.621 | 0.01387 | -0.0027 | 44.7729
3.5 | 0.6806 | 0.01444 | -0.0017 | 47.133
4 | 0.702 | 0.01491 | 0.0065 | 47.0825
4.5 | 0.7629 | 0.01561 | 0.0068 | 48.8725
5 | 0.779 | 0.01637 | 0.0153 | 47.587
5.5 | 0.843 | 0.01729 | 0.0144 | 48.7565
6 | 0.8945 | 0.01847 | 0.0153 | 48.4299
6.5 | 0.9185 | 0.01966 | 0.0213 | 46.7192
7 | 0.9714 | 0.02119 | 0.021 | 45.8424
7.5 | 1.0167 | 0.02289 | 0.0219 | 44.4168
8 | 1.0397 | 0.02481 | 0.0264 | 41.9065
8.5 | 1.0875 | 0.027 | 0.0256 | 40.2778
9 | 1.1197 | 0.0295 | 0.0271 | 37.9559
9.5 | 1.1425 | 0.03225 | 0.03 | 35.4264
10 | 1.1775 | 0.03524 | 0.0297 | 33.4137
10.5 | 1.2051 | 0.03871 | 0.03 | 31.1315
11 | 1.2261 | 0.04254 | 0.0309 | 28.8223
11.5 | 1.2442 | 0.04665 | 0.0318 | 26.671
12 | 1.2618 | 0.05121 | 0.0315 | 24.6397
12.5 | 1.2809 | 0.05592 | 0.0308 | 22.9059
13 | 1.2911 | 0.06173 | 0.0297 | 20.9153
13.5 | 1.2879 | 0.06635 | 0.0328 | 19.4107
14 | 1.2759 | 0.07203 | 0.0352 | 17.7135
14.5 | 1.2668 | 0.07757 | 0.0374 | 16.3311
15 | 1.2607 | 0.08309 | 0.0392 | 15.1727
15.5 | 1.2429 | 0.08988 | 0.0402 | 13.8284
16 | 1.2338 | 0.09604 | 0.0411 | 12.8467
16.5 | 1.2259 | 0.10227 | 0.0417 | 11.9869
17 | 1.2064 | 0.10988 | 0.0414 | 10.9793
17.5 | 1.1923 | 0.11715 | 0.0408 | 10.1776
18 | 1.1794 | 0.12448 | 0.0399 | 9.4746

## 41. Re 1M Mach 0.00 (1)
BIGFOIL.COM POLAR EXPORT
TsAGI B 20.5% thick
TsAGI B 20.5% thick |  |  |  | Cl Max: | 1.79 | at alpha= | 17 | deg
JavaFoil+Calcfoil stall+Eppler ext transition |  |  |  | L/D Max: | 92.008 | at alpha= | 8 | deg
Re: | 1000000 |  |  | Cd Min: | 0.00597 | at alpha= | -1 | deg
Mach: | 0 |  |  | Cl=0 at alpha= | -0.95312 | deg
|  |  |  | @ Cl=0.1, Cd= | 0.0067788
|  |  |  | @ Cl=0.4, Cd= | 0.0075007
|  |  |  | @ Cl=0.6, Cd= | 0.008252
alpha (deg) | Cl | Cd | Cm | Cl/Cd
-18.5 | -1.178 | 0.13395 | 0.027 | -8.795
-18 | -1.183 | 0.126 | 0.027 | -9.392
-17.5 | -1.187 | 0.11804 | 0.027 | -10.055
-17 | -1.189 | 0.11012 | 0.027 | -10.795
-16.5 | -1.189 | 0.10241 | 0.027 | -11.609
-16 | -1.187 | 0.09449 | 0.027 | -12.565
-15.5 | -1.185 | 0.08596 | 0.028 | -13.789
-15 | -1.183 | 0.0769 | 0.028 | -15.384
-14.5 | -1.184 | 0.06606 | 0.029 | -17.923
-14 | -1.203 | 0.04929 | 0.03 | -24.41
-13.5 | -1.26 | 0.0287 | 0.033 | -43.91
-13 | -1.258 | 0.02427 | 0.033 | -51.834
-12.5 | -1.238 | 0.02213 | 0.033 | -55.94
-12 | -1.21 | 0.02074 | 0.032 | -58.353
-11.5 | -1.177 | 0.01962 | 0.031 | -60.005
-11 | -1.14 | 0.01846 | 0.031 | -61.761
-10.5 | -1.1 | 0.01765 | 0.03 | -62.293
-10 | -1.055 | 0.01693 | 0.029 | -62.34
-9.5 | -1.009 | 0.01628 | 0.028 | -61.966
-9 | -0.96 | 0.01572 | 0.027 | -61.073
-8.5 | -0.909 | 0.01517 | 0.026 | -59.922
-8 | -0.856 | 0.01466 | 0.026 | -58.382
-7.5 | -0.801 | 0.01424 | 0.025 | -56.265
-7 | -0.745 | 0.01381 | 0.024 | -53.951
-6.5 | -0.687 | 0.01314 | 0.023 | -52.299
-6 | -0.629 | 0.01277 | 0.022 | -49.209
-5.5 | -0.569 | 0.01241 | 0.021 | -45.836
-5 | -0.508 | 0.0121 | 0.02 | -42.017
-4.5 | -0.447 | 0.01181 | 0.019 | -37.853
-4 | -0.385 | 0.01123 | 0.018 | -34.283
-3.5 | -0.323 | 0.01093 | 0.017 | -29.509
-3 | -0.26 | 0.00917 | 0.016 | -28.337
-2.5 | -0.197 | 0.00869 | 0.015 | -22.623
-2 | -0.133 | 0.00616 | 0.014 | -21.633
-1.5 | -0.069 | 0.00617 | 0.013 | -11.247
-1 | -0.006 | 0.00597 | 0.012 | -0.934
-0.5 | 0.058 | 0.0067 | 0.01 | 8.701
0 | 0.122 | 0.00682 | 0.009 | 17.875
0.5 | 0.185 | 0.00694 | 0.008 | 26.702
1 | 0.249 | 0.00709 | 0.007 | 35.097
1.5 | 0.312 | 0.00725 | 0.006 | 43.049
2 | 0.375 | 0.00742 | 0.005 | 50.504
2.5 | 0.437 | 0.00762 | 0.004 | 57.385
3 | 0.5 | 0.00784 | 0.002 | 63.745
3.5 | 0.562 | 0.00809 | 0.001 | 69.445
4 | 0.623 | 0.00835 | 0 | 74.599
4.5 | 0.684 | 0.00865 | -0.001 | 79.122
5 | 0.745 | 0.00897 | -0.002 | 83.01
5.5 | 0.804 | 0.00933 | -0.003 | 86.257
6 | 0.864 | 0.00972 | -0.005 | 88.852
6.5 | 0.922 | 0.0103 | -0.006 | 89.558
7 | 0.981 | 0.01078 | -0.007 | 90.969
7.5 | 1.038 | 0.01131 | -0.008 | 91.781
8 | 1.095 | 0.0119 | -0.009 | 92.008
8.5 | 1.151 | 0.01255 | -0.01 | 91.693
9 | 1.207 | 0.01327 | -0.012 | 90.921
9.5 | 1.261 | 0.01406 | -0.013 | 89.709
10 | 1.315 | 0.01492 | -0.014 | 88.138
10.5 | 1.369 | 0.01588 | -0.015 | 86.205
11 | 1.421 | 0.01685 | -0.016 | 84.358
11.5 | 1.473 | 0.01799 | -0.017 | 81.856
12 | 1.522 | 0.01925 | -0.018 | 79.045
12.5 | 1.565 | 0.02065 | -0.019 | 75.776
13 | 1.604 | 0.02216 | -0.021 | 72.38
13.5 | 1.64 | 0.02384 | -0.022 | 68.805
14 | 1.673 | 0.02569 | -0.023 | 65.116
14.5 | 1.702 | 0.02774 | -0.024 | 61.363
15 | 1.728 | 0.03001 | -0.025 | 57.591
15.5 | 1.75 | 0.03255 | -0.026 | 53.764
16 | 1.768 | 0.03543 | -0.027 | 49.895
16.5 | 1.781 | 0.0388 | -0.028 | 45.907
17 | 1.79 | 0.04301 | -0.029 | 41.609
17.5 | 1.778 | 0.05892 | -0.03 | 30.184
18 | 1.78 | 0.06386 | -0.031 | 27.878
18.5 | 1.779 | 0.06847 | -0.032 | 25.981
19 | 1.774 | 0.07301 | -0.032 | 24.299
19.5 | 1.766 | 0.07767 | -0.033 | 22.736
20 | 1.754 | 0.08271 | -0.034 | 21.202

## 42. Re 1M Mach 0.00 (2)
BIGFOIL.COM POLAR EXPORT
TsAGI B 20.5% thick
TsAGI B 20.5% thick |  |  |  | Cl Max: | 1.494 | at alpha= | 15 | deg
XFOIL ncrit=9 |  |  |  | L/D Max: | 79.7549 | at alpha= | 9 | deg
Re: | 1000000 |  |  | Cd Min: | 0.08892 | at alpha= | 20 | deg
Mach: | 0 |  |  | Cl=0 at alpha= | -4.176 | deg
|  |  |  | @ Cl=0.1, Cd= | 0.0092448
|  |  |  | @ Cl=0.4, Cd= | 0.0085522
|  |  |  | @ Cl=0.6, Cd= | 0.010042
alpha (deg) | Cl | Cd | Cm | Cl/Cd
-20 | -1.037 | 0.07378 | -0.0794 | -14.0553
-19.5 | -1.078 | 0.06178 | -0.0852 | -17.449
-19 | -1.0966 | 0.05352 | -0.0883 | -20.4895
-18.5 | -1.1009 | 0.04764 | -0.0895 | -23.1087
-18 | -1.1196 | 0.0412 | -0.0892 | -27.1748
-17.5 | -1.1268 | 0.03657 | -0.0873 | -30.8121
-17 | -1.1229 | 0.03329 | -0.0846 | -33.7309
-16.5 | -1.1128 | 0.03076 | -0.0815 | -36.1769
-16 | -1.0967 | 0.02882 | -0.0781 | -38.0534
-15.5 | -1.0884 | 0.02667 | -0.0735 | -40.8099
-14.5 | -1.0113 | 0.02282 | -0.0733 | -44.3164
-14 | -0.936 | 0.02089 | -0.0801 | -44.8061
-13.5 | -0.8526 | 0.01965 | -0.0879 | -43.3893
-13 | -0.807 | 0.01882 | -0.0877 | -42.8799
-12.5 | -0.7664 | 0.0178 | -0.0866 | -43.0562
-12 | -0.7168 | 0.01716 | -0.0867 | -41.7716
-11.5 | -0.6684 | 0.01625 | -0.0868 | -41.1323
-11 | -0.6118 | 0.01568 | -0.0881 | -39.0179
-10.5 | -0.5634 | 0.01494 | -0.0879 | -37.7108
-10 | -0.5143 | 0.01437 | -0.0875 | -35.7898
-9.5 | -0.4648 | 0.0139 | -0.087 | -33.4388
-9 | -0.418 | 0.01338 | -0.086 | -31.2407
-8.5 | -0.3718 | 0.01293 | -0.0846 | -28.7548
-8 | -0.3259 | 0.01254 | -0.0832 | -25.9888
-7.5 | -0.2807 | 0.01217 | -0.0815 | -23.0649
-7 | -0.2366 | 0.0118 | -0.0795 | -20.0508
-6.5 | -0.193 | 0.01147 | -0.0774 | -16.8265
-6 | -0.151 | 0.01119 | -0.0749 | -13.4942
-5.5 | -0.108 | 0.01088 | -0.0726 | -9.9265
-5 | -0.066 | 0.01064 | -0.07 | -6.203
-4.5 | -0.0256 | 0.01034 | -0.067 | -2.4758
-4 | 0.0139 | 0.01009 | -0.0639 | 1.3776
-3.5 | 0.0515 | 0.0098 | -0.0604 | 5.2551
-3 | 0.0868 | 0.00946 | -0.0564 | 9.1755
-2.5 | 0.1144 | 0.00901 | -0.0508 | 12.697
-2 | 0.1241 | 0.00831 | -0.0415 | 14.9338
-1.5 | 0.1064 | 0.00754 | -0.0258 | 14.1114
-1 | 0.1034 | 0.00718 | -0.0129 | 14.4011
-0.5 | 0.1407 | 0.00716 | -0.0087 | 19.6508
0 | 0.184 | 0.00733 | -0.0059 | 25.1023
0.5 | 0.2251 | 0.00744 | -0.0026 | 30.2554
1.5 | 0.3457 | 0.00811 | -0.0045 | 42.6264
2.5 | 0.4869 | 0.00926 | -0.0108 | 52.581
3 | 0.5562 | 0.00985 | -0.0139 | 56.467
3.5 | 0.6132 | 0.0101 | -0.0144 | 60.7129
4 | 0.6324 | 0.01024 | -0.0069 | 61.7578
4.5 | 0.6938 | 0.01053 | -0.0086 | 65.8879
5 | 0.7492 | 0.01088 | -0.0091 | 68.8603
5.5 | 0.7651 | 0.01102 | -0.0011 | 69.4283
6 | 0.8251 | 0.01135 | -0.0027 | 72.696
6.5 | 0.881 | 0.01172 | -0.0036 | 75.1706
7 | 0.9338 | 0.01208 | -0.0039 | 77.3013
7.5 | 0.9513 | 0.01249 | 0.0031 | 76.1649
8 | 1.0095 | 0.01283 | 0.0014 | 78.6828
8.5 | 1.0581 | 0.01342 | 0.0013 | 78.845
9 | 1.1062 | 0.01387 | 0.0014 | 79.7549
9.5 | 1.1282 | 0.01466 | 0.0063 | 76.9577
10 | 1.1833 | 0.01519 | 0.0046 | 77.8999
10.5 | 1.2251 | 0.0162 | 0.0047 | 75.6235
11 | 1.2484 | 0.0172 | 0.0089 | 72.5814
11.5 | 1.294 | 0.01835 | 0.0074 | 70.5177
12 | 1.341 | 0.01931 | 0.0061 | 69.4459
12.5 | 1.3743 | 0.02101 | 0.0061 | 65.4117
13 | 1.4069 | 0.02267 | 0.0065 | 62.06
13.5 | 1.4354 | 0.02468 | 0.0069 | 58.1605
14 | 1.4615 | 0.02722 | 0.0064 | 53.6921
14.5 | 1.484 | 0.03037 | 0.0056 | 48.864
15 | 1.494 | 0.03393 | 0.0066 | 44.0318
15.5 | 1.4905 | 0.03733 | 0.0104 | 39.9277
16 | 1.4851 | 0.04111 | 0.0139 | 36.125
16.5 | 1.4728 | 0.04572 | 0.0171 | 32.2135
17 | 1.4652 | 0.05016 | 0.0197 | 29.2105
17.5 | 1.4539 | 0.05516 | 0.022 | 26.3579
18 | 1.4312 | 0.06153 | 0.024 | 23.2602
18.5 | 1.4151 | 0.06747 | 0.0255 | 20.9738
19 | 1.3939 | 0.07422 | 0.0265 | 18.7807
19.5 | 1.3715 | 0.08137 | 0.027 | 16.8551
20 | 1.3476 | 0.08892 | 0.0271 | 15.1552

## 43. Re 1M Mach 0.10 (1)
BIGFOIL.COM POLAR EXPORT
TsAGI B 20.5% thick
TsAGI B 20.5% thick |  |  |  | Cl Max: | 1.784 | at alpha= | 17 | deg
JavaFoil+Calcfoil stall+Eppler ext transition |  |  |  | L/D Max: | 91.706 | at alpha= | 8.5 | deg
Re: | 1000000 |  |  | Cd Min: | 0.00598 | at alpha= | -1 | deg
Mach: | 0.1 |  |  | Cl=0 at alpha= | -0.95385 | deg
|  |  |  | @ Cl=0.1, Cd= | 0.0068016
|  |  |  | @ Cl=0.4, Cd= | 0.0075379
|  |  |  | @ Cl=0.6, Cd= | 0.0082968
alpha (deg) | Cl | Cd | Cm | Cl/Cd
-18 | -1.155 | 0.12998 | 0.027 | -8.883
-17.5 | -1.161 | 0.12188 | 0.027 | -9.526
-17 | -1.165 | 0.11387 | 0.027 | -10.235
-16.5 | -1.168 | 0.10589 | 0.027 | -11.03
-16 | -1.168 | 0.09819 | 0.027 | -11.898
-15.5 | -1.167 | 0.09007 | 0.027 | -12.959
-15 | -1.166 | 0.08128 | 0.028 | -14.344
-14.5 | -1.165 | 0.07151 | 0.028 | -16.294
-14 | -1.171 | 0.05921 | 0.029 | -19.771
-13.5 | -1.227 | 0.0343 | 0.032 | -35.77
-13 | -1.247 | 0.02547 | 0.033 | -48.971
-12.5 | -1.233 | 0.02273 | 0.033 | -54.251
-12 | -1.208 | 0.02114 | 0.032 | -57.154
-11.5 | -1.177 | 0.01972 | 0.031 | -59.658
-11 | -1.141 | 0.0187 | 0.031 | -61.006
-10.5 | -1.101 | 0.01788 | 0.03 | -61.569
-10 | -1.057 | 0.01715 | 0.029 | -61.662
-9.5 | -1.011 | 0.01646 | 0.028 | -61.432
-9 | -0.963 | 0.01584 | 0.027 | -60.791
-8.5 | -0.912 | 0.01531 | 0.027 | -59.56
-8 | -0.859 | 0.01479 | 0.026 | -58.071
-7.5 | -0.804 | 0.01431 | 0.025 | -56.205
-7 | -0.748 | 0.01363 | 0.024 | -54.878
-6.5 | -0.69 | 0.01321 | 0.023 | -52.26
-6 | -0.631 | 0.01282 | 0.022 | -49.238
-5.5 | -0.571 | 0.01248 | 0.021 | -45.771
-5 | -0.511 | 0.01217 | 0.02 | -41.963
-4.5 | -0.449 | 0.01161 | 0.019 | -38.694
-4 | -0.387 | 0.01128 | 0.018 | -34.294
-3.5 | -0.324 | 0.01099 | 0.017 | -29.489
-3 | -0.261 | 0.01073 | 0.016 | -24.331
-2.5 | -0.198 | 0.00871 | 0.015 | -22.69
-2 | -0.134 | 0.00616 | 0.014 | -21.707
-1.5 | -0.07 | 0.00619 | 0.013 | -11.272
-1 | -0.006 | 0.00598 | 0.012 | -0.936
-0.5 | 0.059 | 0.00673 | 0.01 | 8.706
0 | 0.122 | 0.00684 | 0.009 | 17.898
0.5 | 0.186 | 0.00697 | 0.008 | 26.734
1 | 0.25 | 0.00712 | 0.007 | 35.125
1.5 | 0.313 | 0.00728 | 0.006 | 43.073
2 | 0.377 | 0.00746 | 0.005 | 50.489
2.5 | 0.439 | 0.00767 | 0.004 | 57.337
3 | 0.502 | 0.00788 | 0.002 | 63.716
3.5 | 0.564 | 0.00814 | 0.001 | 69.327
4 | 0.626 | 0.00841 | 0 | 74.425
4.5 | 0.687 | 0.00871 | -0.001 | 78.871
5 | 0.748 | 0.00904 | -0.002 | 82.727
5.5 | 0.808 | 0.00941 | -0.003 | 85.874
6 | 0.867 | 0.00981 | -0.005 | 88.425
6.5 | 0.926 | 0.01027 | -0.006 | 90.178
7 | 0.985 | 0.01076 | -0.007 | 91.48
7.5 | 1.042 | 0.01144 | -0.008 | 91.087
8 | 1.099 | 0.01204 | -0.009 | 91.289
8.5 | 1.155 | 0.0126 | -0.01 | 91.706
9 | 1.211 | 0.01344 | -0.012 | 90.085
9.5 | 1.266 | 0.01415 | -0.013 | 89.461
10 | 1.32 | 0.01504 | -0.014 | 87.767
10.5 | 1.374 | 0.01602 | -0.015 | 85.738
11 | 1.426 | 0.01711 | -0.016 | 83.358
11.5 | 1.478 | 0.01829 | -0.017 | 80.79
12 | 1.527 | 0.01958 | -0.018 | 77.965
12.5 | 1.57 | 0.02103 | -0.02 | 74.644
13 | 1.608 | 0.02258 | -0.021 | 71.232
13.5 | 1.644 | 0.0243 | -0.022 | 67.663
14 | 1.676 | 0.02622 | -0.023 | 63.945
14.5 | 1.705 | 0.02832 | -0.024 | 60.194
15 | 1.73 | 0.03066 | -0.025 | 56.407
15.5 | 1.75 | 0.0333 | -0.026 | 52.559
16 | 1.766 | 0.03631 | -0.027 | 48.641
16.5 | 1.778 | 0.03986 | -0.028 | 44.59
17 | 1.784 | 0.04441 | -0.029 | 40.161
17.5 | 1.77 | 0.06074 | -0.03 | 29.143
18 | 1.77 | 0.06541 | -0.031 | 27.057
18.5 | 1.765 | 0.07022 | -0.032 | 25.143
19 | 1.757 | 0.07509 | -0.033 | 23.401
19.5 | 1.745 | 0.07993 | -0.034 | 21.835
20 | 1.73 | 0.08482 | -0.034 | 20.395

## 44. Re 1M Mach 0.10 (2)
BIGFOIL.COM POLAR EXPORT
TsAGI B 20.5% thick
TsAGI B 20.5% thick |  |  |  | Cl Max: | 1.4892 | at alpha= | 15 | deg
XFOIL ncrit=9 |  |  |  | L/D Max: | 78.4255 | at alpha= | 9 | deg
Re: | 1000000 |  |  | Cd Min: | 0.09185 | at alpha= | 20 | deg
Mach: | 0.1 |  |  | Cl=0 at alpha= | -4.2045 | deg
|  |  |  | @ Cl=0.1, Cd= | 0.0093596
|  |  |  | @ Cl=0.4, Cd= | 0.00864
|  |  |  | @ Cl=0.6, Cd= | 0.010086
alpha (deg) | Cl | Cd | Cm | Cl/Cd
-20 | -0.9791 | 0.08383 | -0.0753 | -11.6796
-19.5 | -1.0318 | 0.06988 | -0.0824 | -14.7653
-19 | -1.0621 | 0.05941 | -0.0873 | -17.8775
-18.5 | -1.0748 | 0.05197 | -0.0899 | -20.6812
-18 | -1.0881 | 0.04535 | -0.0909 | -23.9934
-17.5 | -1.1076 | 0.03915 | -0.0899 | -28.2912
-17 | -1.1097 | 0.03513 | -0.0876 | -31.5884
-16.5 | -1.1031 | 0.03216 | -0.0845 | -34.3004
-16 | -1.0897 | 0.02992 | -0.0812 | -36.4205
-15.5 | -1.0736 | 0.02807 | -0.0774 | -38.2472
-15 | -1.0607 | 0.02555 | -0.0739 | -41.5147
-14.5 | -1.0093 | 0.02341 | -0.076 | -43.1141
-14 | -0.9295 | 0.02157 | -0.0833 | -43.0923
-13.5 | -0.8515 | 0.02004 | -0.0903 | -42.49
-13 | -0.8054 | 0.01922 | -0.09 | -41.9043
-12.5 | -0.7667 | 0.01809 | -0.0886 | -42.3825
-12 | -0.7178 | 0.01737 | -0.0885 | -41.3241
-11.5 | -0.6688 | 0.01647 | -0.0886 | -40.6072
-11 | -0.6127 | 0.01584 | -0.0897 | -38.6806
-10.5 | -0.5641 | 0.0151 | -0.0893 | -37.3576
-10 | -0.5141 | 0.01454 | -0.0889 | -35.3576
-9.5 | -0.4657 | 0.014 | -0.0882 | -33.2643
-9 | -0.4183 | 0.01347 | -0.0871 | -31.0542
-8.5 | -0.3713 | 0.01304 | -0.0859 | -28.4739
-8 | -0.325 | 0.01265 | -0.0844 | -25.6917
-7.5 | -0.2804 | 0.01223 | -0.0825 | -22.9272
-7 | -0.236 | 0.01187 | -0.0805 | -19.8821
-6.5 | -0.1919 | 0.01153 | -0.0784 | -16.6435
-6 | -0.1495 | 0.01124 | -0.0759 | -13.3007
-5.5 | -0.1067 | 0.01093 | -0.0734 | -9.7621
-5 | -0.0644 | 0.01068 | -0.0708 | -6.03
-4.5 | -0.0237 | 0.0104 | -0.0678 | -2.2788
-4 | 0.0164 | 0.01014 | -0.0647 | 1.6174
-3.5 | 0.0538 | 0.00987 | -0.0611 | 5.4509
-3 | 0.0899 | 0.00952 | -0.0572 | 9.4433
-2.5 | 0.1176 | 0.00908 | -0.0515 | 12.9515
-2 | 0.1289 | 0.00839 | -0.0425 | 15.3635
-1.5 | 0.1112 | 0.00762 | -0.0268 | 14.5932
-1 | 0.106 | 0.00722 | -0.0134 | 14.6814
-0.5 | 0.1396 | 0.00719 | -0.0083 | 19.4159
0 | 0.1879 | 0.00736 | -0.0065 | 25.5299
0.5 | 0.2299 | 0.00748 | -0.0033 | 30.7353
1.5 | 0.346 | 0.00814 | -0.004 | 42.5061
2 | 0.3815 | 0.0085 | 0.0005 | 44.8824
2.5 | 0.4872 | 0.0093 | -0.0101 | 52.3871
3 | 0.5578 | 0.00988 | -0.0134 | 56.4575
3.5 | 0.6132 | 0.01015 | -0.0135 | 60.4138
4.5 | 0.6948 | 0.01059 | -0.0077 | 65.6091
5 | 0.7492 | 0.01097 | -0.008 | 68.2954
5.5 | 0.7671 | 0.01109 | -0.0003 | 69.1704
6 | 0.826 | 0.01145 | -0.0017 | 72.1397
6.5 | 0.8832 | 0.01181 | -0.0027 | 74.7841
7 | 0.9343 | 0.01221 | -0.0026 | 76.5192
7.5 | 0.9543 | 0.0126 | 0.0039 | 75.7381
8 | 1.0114 | 0.013 | 0.0025 | 77.8
8.5 | 1.0611 | 0.01357 | 0.0023 | 78.1945
9 | 1.1058 | 0.0141 | 0.0031 | 78.4255
9.5 | 1.1306 | 0.01492 | 0.0074 | 75.7775
10 | 1.1857 | 0.0155 | 0.0057 | 76.4968
10.5 | 1.2269 | 0.01655 | 0.0059 | 74.1329
11 | 1.2513 | 0.0176 | 0.0099 | 71.0966
11.5 | 1.2958 | 0.01886 | 0.0085 | 68.7063
12 | 1.3423 | 0.0199 | 0.0073 | 67.4523
12.5 | 1.3759 | 0.02164 | 0.0073 | 63.5813
13 | 1.4036 | 0.0236 | 0.0083 | 59.4746
13.5 | 1.4356 | 0.02554 | 0.0082 | 56.2099
14 | 1.4605 | 0.02826 | 0.0077 | 51.6808
14.5 | 1.4831 | 0.0315 | 0.0069 | 47.0825
15 | 1.4892 | 0.03528 | 0.0082 | 42.2109
15.5 | 1.4825 | 0.03903 | 0.0121 | 37.9836
16 | 1.477 | 0.04293 | 0.0155 | 34.4048
16.5 | 1.4668 | 0.04745 | 0.0185 | 30.9125
17 | 1.4551 | 0.05236 | 0.0211 | 27.7903
17.5 | 1.4437 | 0.05748 | 0.0233 | 25.1166
18 | 1.421 | 0.06391 | 0.0252 | 22.2344
18.5 | 1.4039 | 0.07008 | 0.0265 | 20.0328
19 | 1.3825 | 0.07691 | 0.0274 | 17.9756
19.5 | 1.3616 | 0.08396 | 0.0278 | 16.2172
20 | 1.3356 | 0.09185 | 0.0278 | 14.5411

## 45. Re 1M Mach 0.25 (1)
BIGFOIL.COM POLAR EXPORT
TsAGI B 20.5% thick
TsAGI B 20.5% thick |  |  |  | Cl Max: | 1.744 | at alpha= | 16 | deg
JavaFoil+Calcfoil stall+Eppler ext transition |  |  |  | L/D Max: | 88.349 | at alpha= | 7.5 | deg
Re: | 1000000 |  |  | Cd Min: | 0.00671 | at alpha= | -1.5 | deg
Mach: | 0.25 |  |  | Cl=0 at alpha= | -0.95454 | deg
|  |  |  | @ Cl=0.1, Cd= | 0.0069388
|  |  |  | @ Cl=0.4, Cd= | 0.0077181
|  |  |  | @ Cl=0.6, Cd= | 0.0085248
alpha (deg) | Cl | Cd | Cm | Cl/Cd
-17 | -0.98 | 0.13646 | 0.025 | -7.183
-16.5 | -1.005 | 0.12721 | 0.025 | -7.9
-16 | -1.026 | 0.11823 | 0.025 | -8.676
-15.5 | -1.042 | 0.10949 | 0.025 | -9.52
-15 | -1.055 | 0.10108 | 0.025 | -10.437
-14.5 | -1.064 | 0.09274 | 0.026 | -11.474
-14 | -1.07 | 0.08402 | 0.026 | -12.735
-13.5 | -1.072 | 0.07514 | 0.026 | -14.269
-13 | -1.075 | 0.06454 | 0.027 | -16.66
-12.5 | -1.101 | 0.04592 | 0.029 | -23.977
-12 | -1.17 | 0.02537 | 0.032 | -46.111
-11.5 | -1.16 | 0.02221 | 0.032 | -52.259
-11 | -1.136 | 0.02051 | 0.031 | -55.38
-10.5 | -1.103 | 0.01929 | 0.031 | -57.213
-10 | -1.065 | 0.01828 | 0.03 | -58.268
-9.5 | -1.022 | 0.01743 | 0.029 | -58.64
-9 | -0.976 | 0.0167 | 0.028 | -58.436
-8.5 | -0.927 | 0.01603 | 0.027 | -57.822
-8 | -0.875 | 0.01542 | 0.026 | -56.761
-7.5 | -0.821 | 0.01461 | 0.025 | -56.174
-7 | -0.764 | 0.01411 | 0.024 | -54.149
-6.5 | -0.706 | 0.01367 | 0.024 | -51.641
-6 | -0.646 | 0.01323 | 0.023 | -48.851
-5.5 | -0.585 | 0.01284 | 0.022 | -45.598
-5 | -0.523 | 0.01224 | 0.021 | -42.785
-4.5 | -0.461 | 0.0119 | 0.019 | -38.702
-4 | -0.397 | 0.01159 | 0.018 | -34.253
-3.5 | -0.333 | 0.01126 | 0.017 | -29.562
-3 | -0.268 | 0.01071 | 0.016 | -25.03
-2.5 | -0.203 | 0.0104 | 0.015 | -19.511
-2 | -0.137 | 0.00823 | 0.014 | -16.702
-1.5 | -0.072 | 0.00671 | 0.013 | -10.676
-1 | -0.006 | 0.00677 | 0.012 | -0.85
-0.5 | 0.06 | 0.00686 | 0.011 | 8.771
0 | 0.126 | 0.00699 | 0.01 | 17.986
0.5 | 0.191 | 0.00712 | 0.008 | 26.842
1 | 0.256 | 0.00728 | 0.007 | 35.214
1.5 | 0.321 | 0.00747 | 0.006 | 43.06
2 | 0.386 | 0.00767 | 0.005 | 50.364
2.5 | 0.45 | 0.00789 | 0.004 | 57.1
3 | 0.514 | 0.00813 | 0.003 | 63.251
3.5 | 0.578 | 0.00842 | 0.001 | 68.656
4 | 0.641 | 0.00872 | 0 | 73.493
4.5 | 0.703 | 0.00907 | -0.001 | 77.569
5 | 0.765 | 0.00944 | -0.002 | 81.025
5.5 | 0.826 | 0.00987 | -0.003 | 83.692
6 | 0.887 | 0.01033 | -0.005 | 85.887
6.5 | 0.947 | 0.01085 | -0.006 | 87.299
7 | 1.006 | 0.01142 | -0.007 | 88.099
7.5 | 1.065 | 0.01205 | -0.008 | 88.349
8 | 1.123 | 0.01275 | -0.009 | 88.062
8.5 | 1.18 | 0.01351 | -0.011 | 87.308
9 | 1.236 | 0.01437 | -0.012 | 86.043
9.5 | 1.292 | 0.0153 | -0.013 | 84.441
10 | 1.347 | 0.01632 | -0.014 | 82.516
10.5 | 1.401 | 0.01746 | -0.015 | 80.242
11 | 1.454 | 0.01869 | -0.017 | 77.768
11.5 | 1.505 | 0.02007 | -0.018 | 75.006
12 | 1.554 | 0.02157 | -0.019 | 72.055
12.5 | 1.595 | 0.02322 | -0.02 | 68.701
13 | 1.632 | 0.02506 | -0.021 | 65.101
13.5 | 1.664 | 0.0271 | -0.022 | 61.395
14 | 1.691 | 0.02935 | -0.023 | 57.606
14.5 | 1.713 | 0.03187 | -0.024 | 53.746
15 | 1.73 | 0.03473 | -0.026 | 49.798
15.5 | 1.74 | 0.03802 | -0.027 | 45.771
16 | 1.744 | 0.04191 | -0.028 | 41.613
16.5 | 1.74 | 0.04706 | -0.029 | 36.98
17 | 1.715 | 0.06489 | -0.029 | 26.429
17.5 | 1.7 | 0.07055 | -0.03 | 24.096
18 | 1.679 | 0.07599 | -0.031 | 22.093
18.5 | 1.651 | 0.08159 | -0.032 | 20.232
19 | 1.616 | 0.08768 | -0.033 | 18.433
19.5 | 1.575 | 0.09371 | -0.034 | 16.806
20 | 1.527 | 0.10039 | -0.035 | 15.212

## 46. Re 1M Mach 0.25 (2)
BIGFOIL.COM POLAR EXPORT
TsAGI B 20.5% thick
TsAGI B 20.5% thick |  |  |  | Cl Max: | 1.4655 | at alpha= | 14.5 | deg
XFOIL ncrit=9 |  |  |  | L/D Max: | 72.8008 | at alpha= | 8.5 | deg
Re: | 1000000 |  |  | Cd Min: | 0.13114 | at alpha= | -20 | deg
Mach: | 0.25 |  |  | Cl=0 at alpha= | -4.3426 | deg
|  |  |  | @ Cl=0.1, Cd= | 0.0098646
|  |  |  | @ Cl=0.4, Cd= | 0.0088414
|  |  |  | @ Cl=0.6, Cd= | 0.01038
alpha (deg) | Cl | Cd | Cm | Cl/Cd
-20 | -0.715 | 0.13114 | -0.0542 | -5.4522
-19.5 | -0.7559 | 0.11743 | -0.0618 | -6.437
-19 | -0.801 | 0.10367 | -0.0693 | -7.7264
-18.5 | -0.851 | 0.08974 | -0.0768 | -9.483
-18 | -0.9016 | 0.07635 | -0.0836 | -11.8088
-17.5 | -0.9457 | 0.06383 | -0.09 | -14.8159
-17 | -0.9769 | 0.0536 | -0.0946 | -18.2257
-16.5 | -1.009 | 0.04474 | -0.0967 | -22.5525
-16 | -1.0192 | 0.03922 | -0.0956 | -25.9867
-15.5 | -1.0202 | 0.03517 | -0.0929 | -29.0077
-15 | -1.0183 | 0.0318 | -0.0891 | -32.022
-14.5 | -0.9766 | 0.02808 | -0.0913 | -34.7792
-14 | -0.8987 | 0.02467 | -0.0999 | -36.4289
-13.5 | -0.8342 | 0.02289 | -0.1039 | -36.4439
-13 | -0.8011 | 0.02126 | -0.1018 | -37.6811
-12.5 | -0.759 | 0.02011 | -0.1004 | -37.7424
-12 | -0.7189 | 0.01883 | -0.0987 | -38.1784
-11.5 | -0.6694 | 0.01787 | -0.0981 | -37.4594
-11 | -0.6173 | 0.01685 | -0.0981 | -36.635
-10.5 | -0.564 | 0.01614 | -0.0979 | -34.9442
-10 | -0.5159 | 0.01532 | -0.0968 | -33.6749
-9.5 | -0.4668 | 0.01468 | -0.0955 | -31.7984
-9 | -0.4176 | 0.01414 | -0.0941 | -29.5332
-8.5 | -0.3707 | 0.01356 | -0.0924 | -27.3378
-7.5 | -0.2769 | 0.01265 | -0.0884 | -21.8893
-7 | -0.2309 | 0.01228 | -0.0862 | -18.8029
-6.5 | -0.1857 | 0.01193 | -0.0837 | -15.5658
-6 | -0.1409 | 0.01158 | -0.0812 | -12.1675
-5.5 | -0.0979 | 0.01128 | -0.0783 | -8.6791
-5 | -0.055 | 0.01096 | -0.0753 | -5.0182
-4.5 | -0.0131 | 0.01069 | -0.0722 | -1.2254
-4 | 0.0285 | 0.01042 | -0.0689 | 2.7351
-3.5 | 0.0678 | 0.01015 | -0.0652 | 6.6798
-3 | 0.1039 | 0.00983 | -0.0609 | 10.5697
-2.5 | 0.1358 | 0.00943 | -0.0557 | 14.4008
-2 | 0.1533 | 0.00883 | -0.0476 | 17.3613
-1.5 | 0.1395 | 0.00802 | -0.0327 | 17.394
-1 | 0.1206 | 0.00744 | -0.016 | 16.2097
-0.5 | 0.1492 | 0.00743 | -0.0094 | 20.0808
0 | 0.1971 | 0.00752 | -0.007 | 26.2101
0.5 | 0.2447 | 0.00777 | -0.0047 | 31.4929
1 | 0.295 | 0.00798 | -0.0028 | 36.9674
1.5 | 0.3428 | 0.00837 | -0.0005 | 40.9558
2 | 0.3771 | 0.00864 | 0.0048 | 43.6458
2.5 | 0.4817 | 0.00956 | -0.0051 | 50.387
3 | 0.5601 | 0.01011 | -0.0095 | 55.4006
3.5 | 0.5716 | 0.01023 | 0.0002 | 55.8749
4 | 0.6379 | 0.01058 | -0.0019 | 60.293
4.5 | 0.698 | 0.01099 | -0.0028 | 63.5123
5 | 0.756 | 0.01133 | -0.0033 | 66.7255
5.5 | 0.7744 | 0.01156 | 0.0045 | 66.9896
6 | 0.8338 | 0.01199 | 0.0034 | 69.5413
6.5 | 0.891 | 0.01243 | 0.0028 | 71.6814
7 | 0.935 | 0.01295 | 0.0046 | 72.2008
7.5 | 0.9668 | 0.0134 | 0.0089 | 72.1493
8 | 1.0189 | 0.0141 | 0.0086 | 72.2624
8.5 | 1.0709 | 0.01471 | 0.0084 | 72.8008
9 | 1.0892 | 0.01574 | 0.0142 | 69.1995
9.5 | 1.1458 | 0.01645 | 0.0126 | 69.6535
10 | 1.1901 | 0.01776 | 0.0123 | 67.0101
10.5 | 1.2315 | 0.01882 | 0.0131 | 65.4357
11 | 1.2564 | 0.0206 | 0.0157 | 60.9903
11.5 | 1.3045 | 0.02188 | 0.0144 | 59.6207
12 | 1.3376 | 0.02399 | 0.0145 | 55.7566
12.5 | 1.3718 | 0.02602 | 0.0146 | 52.721
13 | 1.3931 | 0.02866 | 0.0161 | 48.6078
13.5 | 1.4192 | 0.03163 | 0.0156 | 44.8688
14 | 1.4446 | 0.03482 | 0.0148 | 41.4877
14.5 | 1.4655 | 0.03873 | 0.0137 | 37.8389
15 | 1.461 | 0.04306 | 0.0165 | 33.9294
15.5 | 1.4434 | 0.0482 | 0.0202 | 29.9461
16 | 1.43 | 0.05325 | 0.0231 | 26.8545
16.5 | 1.4249 | 0.05779 | 0.0255 | 24.6565
17 | 1.4106 | 0.06338 | 0.0276 | 22.2562
17.5 | 1.3909 | 0.06975 | 0.0292 | 19.9412
18 | 1.3663 | 0.07684 | 0.0304 | 17.7811
18.5 | 1.3443 | 0.08394 | 0.031 | 16.015
19 | 1.3217 | 0.09134 | 0.0312 | 14.4701
19.5 | 1.2991 | 0.099 | 0.0309 | 13.1222

## 47. Re 1M Mach 0.50 (1)
BIGFOIL.COM POLAR EXPORT
TsAGI B 20.5% thick
TsAGI B 20.5% thick |  |  |  | Cl Max: | 1.656 | at alpha= | 12.5 | deg
JavaFoil+Calcfoil stall+Eppler ext transition |  |  |  | L/D Max: | 73.707 | at alpha= | 6 | deg
Re: | 1000000 |  |  | Cd Min: | 0.00781 | at alpha= | -1 | deg
Mach: | 0.5 |  |  | Cl=0 at alpha= | -0.9589 | deg
|  |  |  | @ Cl=0.1, Cd= | 0.0079971
|  |  |  | @ Cl=0.4, Cd= | 0.0089765
|  |  |  | @ Cl=0.6, Cd= | 0.010062
alpha (deg) | Cl | Cd | Cm | Cl/Cd
-20 | -1.091 | 0.20835 | 0.03 | -5.237
-19.5 | -1.064 | 0.2038 | 0.029 | -5.219
-19 | -1.034 | 0.19557 | 0.029 | -5.287
-18.5 | -1.006 | 0.18846 | 0.028 | -5.339
-18 | -0.978 | 0.18624 | 0.028 | -5.252
-17.5 | -0.949 | 0.17686 | 0.027 | -5.365
-17 | -0.921 | 0.17246 | 0.026 | -5.341
-16.5 | -0.892 | 0.16868 | 0.025 | -5.286
-16 | -0.864 | 0.16471 | 0.025 | -5.243
-15.5 | -0.834 | 0.15873 | 0.024 | -5.256
-15 | -0.806 | 0.15391 | 0.023 | -5.238
-14.5 | -0.777 | 0.14898 | 0.022 | -5.216
-14 | -0.749 | 0.14454 | 0.022 | -5.18
-13.5 | -0.72 | 0.14007 | 0.021 | -5.137
-13 | -0.691 | 0.13403 | 0.02 | -5.158
-12.5 | -0.662 | 0.12742 | 0.019 | -5.197
-12 | -0.634 | 0.12415 | 0.019 | -5.106
-11.5 | -0.605 | 0.11679 | 0.018 | -5.179
-11 | -0.576 | 0.11247 | 0.017 | -5.121
-10.5 | -0.547 | 0.10542 | 0.016 | -5.189
-10 | -0.518 | 0.08415 | 0.015 | -6.16
-9.5 | -0.63 | 0.07449 | 0.019 | -8.464
-9 | -0.763 | 0.057 | 0.022 | -13.386
-8.5 | -0.899 | 0.02308 | 0.03 | -38.951
-8 | -0.896 | 0.01943 | 0.029 | -46.117
-7.5 | -0.862 | 0.0179 | 0.028 | -48.183
-7 | -0.817 | 0.01677 | 0.027 | -48.7
-6.5 | -0.764 | 0.01586 | 0.026 | -48.18
-6 | -0.705 | 0.01488 | 0.025 | -47.387
-5.5 | -0.642 | 0.01421 | 0.024 | -45.219
-5 | -0.577 | 0.01362 | 0.023 | -42.368
-4.5 | -0.509 | 0.01347 | 0.022 | -37.794
-4 | -0.44 | 0.01304 | 0.021 | -33.756
-3.5 | -0.369 | 0.01263 | 0.019 | -29.252
-3 | -0.298 | 0.01228 | 0.018 | -24.275
-2.5 | -0.226 | 0.01194 | 0.017 | -18.917
-2 | -0.153 | 0.01159 | 0.016 | -13.201
-1.5 | -0.08 | 0.01102 | 0.014 | -7.249
-1 | -0.006 | 0.00781 | 0.013 | -0.821
-0.5 | 0.067 | 0.00791 | 0.012 | 8.476
0 | 0.139 | 0.0081 | 0.011 | 17.218
0.5 | 0.212 | 0.00829 | 0.009 | 25.544
1 | 0.284 | 0.00852 | 0.008 | 33.312
1.5 | 0.355 | 0.00878 | 0.007 | 40.437
2 | 0.426 | 0.00909 | 0.005 | 46.893
2.5 | 0.496 | 0.00944 | 0.004 | 52.571
3 | 0.566 | 0.00984 | 0.003 | 57.545
3.5 | 0.635 | 0.01029 | 0.002 | 61.679
4 | 0.703 | 0.01036 | 0 | 67.883
4.5 | 0.77 | 0.01095 | -0.001 | 70.381
5 | 0.837 | 0.0116 | -0.002 | 72.174
5.5 | 0.903 | 0.01232 | -0.004 | 73.282
6 | 0.968 | 0.01313 | -0.005 | 73.707
6.5 | 1.032 | 0.01402 | -0.006 | 73.621
7 | 1.095 | 0.01502 | -0.008 | 72.922
7.5 | 1.157 | 0.01611 | -0.009 | 71.834
8 | 1.218 | 0.01735 | -0.01 | 70.22
8.5 | 1.278 | 0.01872 | -0.012 | 68.255
9 | 1.336 | 0.02022 | -0.013 | 66.075
9.5 | 1.393 | 0.02194 | -0.014 | 63.494
10 | 1.448 | 0.02386 | -0.015 | 60.711
10.5 | 1.502 | 0.02598 | -0.017 | 57.791
11 | 1.553 | 0.0284 | -0.018 | 54.663
11.5 | 1.601 | 0.03124 | -0.019 | 51.233
12 | 1.641 | 0.03436 | -0.02 | 47.759
12.5 | 1.656 | 0.03806 | -0.022 | 43.493
13 | 1.645 | 0.04254 | -0.023 | 38.659
13.5 | 1.595 | 0.04856 | -0.024 | 32.85
14 | 1.435 | 0.07944 | -0.024 | 18.069
14.5 | 0.974 | 0.09362 | -0.025 | 10.402
15 | 0.905 | 0.1299 | -0.012 | 6.965
15.5 | 0.933 | 0.14583 | -0.013 | 6.397
16 | 0.962 | 0.15575 | -0.015 | 6.176
16.5 | 0.992 | 0.163 | -0.017 | 6.086
17 | 1.021 | 0.17259 | -0.019 | 5.915
17.5 | 1.051 | 0.17978 | -0.021 | 5.846

## 48. Re 1M Mach 0.50 (2)
BIGFOIL.COM POLAR EXPORT
TsAGI B 20.5% thick
TsAGI B 20.5% thick |  |  |  | Cl Max: | 1.2931 | at alpha= | 15 | deg
XFOIL ncrit=9 |  |  |  | L/D Max: | 51.9779 | at alpha= | 4.5 | deg
Re: | 1000000 |  |  | Cd Min: | 0.1594 | at alpha= | -16.5 | deg
Mach: | 0.5 |  |  | Cl=0 at alpha= | -4.8605 | deg
|  |  |  | @ Cl=0.1, Cd= | 0.011569
|  |  |  | @ Cl=0.4, Cd= | 0.0099518
|  |  |  | @ Cl=0.6, Cd= | 0.012358
alpha (deg) | Cl | Cd | Cm | Cl/Cd
-16.5 | -0.295 | 0.1594 | -0.0533 | -1.8507
-16 | -0.2568 | 0.14089 | -0.0757 | -1.8227
-15.5 | -0.2788 | 0.12317 | -0.0892 | -2.2635
-14.5 | -0.3578 | 0.09517 | -0.1062 | -3.7596
-14 | -0.4332 | 0.07875 | -0.1169 | -5.501
-13.5 | -0.4764 | 0.06657 | -0.1248 | -7.1564
-13 | -0.5178 | 0.05403 | -0.1337 | -9.5836
-12 | -0.5667 | 0.03536 | -0.1441 | -16.0266
-11.5 | -0.5747 | 0.0295 | -0.1432 | -19.4814
-11 | -0.559 | 0.02555 | -0.1409 | -21.8787
-10.5 | -0.5251 | 0.02271 | -0.1386 | -23.122
-10 | -0.491 | 0.02045 | -0.1347 | -24.0098
-9.5 | -0.4458 | 0.01893 | -0.1312 | -23.5499
-9 | -0.4021 | 0.01752 | -0.1272 | -22.9509
-8 | -0.3045 | 0.0156 | -0.1195 | -19.5192
-7.5 | -0.2558 | 0.01481 | -0.1156 | -17.2721
-7 | -0.2072 | 0.01416 | -0.1115 | -14.6328
-6.5 | -0.1574 | 0.01359 | -0.1076 | -11.582
-6 | -0.1092 | 0.01313 | -0.1035 | -8.3168
-5.5 | -0.0606 | 0.01269 | -0.0994 | -4.7754
-5 | -0.013 | 0.01233 | -0.0952 | -1.0543
-4.5 | 0.0336 | 0.01199 | -0.0908 | 2.8023
-4 | 0.0793 | 0.01171 | -0.0863 | 6.772
-3.5 | 0.1232 | 0.01141 | -0.0815 | 10.7975
-3 | 0.1653 | 0.01114 | -0.0765 | 14.8384
-2.5 | 0.2037 | 0.01085 | -0.0707 | 18.7742
-2 | 0.2371 | 0.01051 | -0.064 | 22.5595
-1.5 | 0.253 | 0.00993 | -0.054 | 25.4783
-1 | 0.2192 | 0.00902 | -0.0338 | 24.3016
-0.5 | 0.1819 | 0.00839 | -0.012 | 21.6806
0 | 0.1984 | 0.0084 | -0.001 | 23.619
0.5 | 0.2424 | 0.00861 | 0.0043 | 28.1533
1 | 0.2563 | 0.00879 | 0.0157 | 29.1581
1.5 | 0.308 | 0.00923 | 0.019 | 33.3694
2 | 0.4036 | 0.00998 | 0.0133 | 40.4409
2.5 | 0.4499 | 0.01052 | 0.0175 | 42.7662
3 | 0.5517 | 0.01169 | 0.0106 | 47.1942
3.5 | 0.5742 | 0.0121 | 0.0191 | 47.4545
4 | 0.6423 | 0.01278 | 0.0182 | 50.2582
4.5 | 0.7043 | 0.01355 | 0.0182 | 51.9779
5 | 0.7242 | 0.01421 | 0.0263 | 50.9641
5.5 | 0.7864 | 0.01523 | 0.0256 | 51.6349
6 | 0.8461 | 0.01631 | 0.0253 | 51.8761
6.5 | 0.8633 | 0.01759 | 0.0325 | 49.079
7 | 0.9243 | 0.01892 | 0.0313 | 48.8531
7.5 | 0.9736 | 0.0207 | 0.0313 | 47.0338
8 | 1.0174 | 0.02246 | 0.0325 | 45.2983
8.5 | 1.0391 | 0.02465 | 0.0367 | 42.1542
9 | 1.087 | 0.02693 | 0.0359 | 40.3639
9.5 | 1.1213 | 0.02963 | 0.0367 | 37.8434
10 | 1.1365 | 0.03242 | 0.0413 | 35.0555
10.5 | 1.1686 | 0.03573 | 0.0408 | 32.7064
11 | 1.1991 | 0.03923 | 0.0406 | 30.5659
11.5 | 1.2243 | 0.04311 | 0.0405 | 28.3994
12 | 1.2413 | 0.04737 | 0.0412 | 26.2043
12.5 | 1.2517 | 0.05181 | 0.0428 | 24.1594
13 | 1.2626 | 0.05686 | 0.0429 | 22.2054
13.5 | 1.2772 | 0.06199 | 0.0421 | 20.6033
14 | 1.2839 | 0.06761 | 0.0417 | 18.9898
14.5 | 1.2885 | 0.07364 | 0.0409 | 17.4973
15 | 1.2931 | 0.08009 | 0.0394 | 16.1456
15.5 | 1.2856 | 0.08662 | 0.0394 | 14.8418
16 | 1.272 | 0.09309 | 0.0404 | 13.6642
16.5 | 1.2584 | 0.09977 | 0.041 | 12.613
17 | 1.2446 | 0.10661 | 0.0412 | 11.6743
17.5 | 1.2263 | 0.11413 | 0.0407 | 10.7448
18 | 1.2092 | 0.12177 | 0.0399 | 9.9302
18.5 | 1.1919 | 0.12962 | 0.0385 | 9.1953
19 | 1.173 | 0.13792 | 0.0365 | 8.5049
19.5 | 1.1552 | 0.14633 | 0.0341 | 7.8945
20 | 1.1414 | 0.15448 | 0.0316 | 7.3887

## 49. Re 2M Mach 0.00 (1)
BIGFOIL.COM POLAR EXPORT
TsAGI B 20.5% thick
TsAGI B 20.5% thick |  |  |  | Cl Max: | 1.791 | at alpha= | 18 | deg
JavaFoil+Calcfoil stall+Eppler ext transition |  |  |  | L/D Max: | 105.641 | at alpha= | 8 | deg
Re: | 2000000 |  |  | Cd Min: | 0.00571 | at alpha= | -1 | deg
Mach: | 0 |  |  | Cl=0 at alpha= | -0.95312 | deg
|  |  |  | @ Cl=0.1, Cd= | 0.0057694
|  |  |  | @ Cl=0.4, Cd= | 0.0069042
|  |  |  | @ Cl=0.6, Cd= | 0.0074953
alpha (deg) | Cl | Cd | Cm | Cl/Cd
-19.5 | -1.171 | 0.13461 | 0.029 | -8.696
-19 | -1.182 | 0.12648 | 0.029 | -9.346
-18.5 | -1.192 | 0.1179 | 0.029 | -10.112
-18 | -1.199 | 0.10971 | 0.029 | -10.931
-17.5 | -1.205 | 0.10116 | 0.029 | -11.915
-17 | -1.211 | 0.09228 | 0.029 | -13.118
-16.5 | -1.215 | 0.08321 | 0.03 | -14.602
-16 | -1.221 | 0.07279 | 0.03 | -16.781
-15.5 | -1.237 | 0.05876 | 0.031 | -21.045
-15 | -1.28 | 0.03805 | 0.033 | -33.65
-14.5 | -1.311 | 0.02705 | 0.034 | -48.47
-14 | -1.31 | 0.02336 | 0.034 | -56.086
-13.5 | -1.297 | 0.02127 | 0.034 | -60.944
-13 | -1.275 | 0.01987 | 0.033 | -64.168
-12.5 | -1.248 | 0.01872 | 0.033 | -66.646
-12 | -1.217 | 0.01779 | 0.032 | -68.386
-11.5 | -1.182 | 0.01702 | 0.031 | -69.445
-11 | -1.143 | 0.01629 | 0.031 | -70.183
-10.5 | -1.102 | 0.01564 | 0.03 | -70.447
-10 | -1.057 | 0.01504 | 0.029 | -70.301
-9.5 | -1.01 | 0.01454 | 0.028 | -69.487
-9 | -0.961 | 0.01379 | 0.027 | -69.723
-8.5 | -0.91 | 0.01331 | 0.026 | -68.35
-8 | -0.857 | 0.01292 | 0.026 | -66.294
-7.5 | -0.802 | 0.01252 | 0.025 | -64.044
-7 | -0.746 | 0.01215 | 0.024 | -61.368
-6.5 | -0.688 | 0.01183 | 0.023 | -58.132
-6 | -0.629 | 0.0115 | 0.022 | -54.708
-5.5 | -0.569 | 0.01095 | 0.021 | -51.992
-5 | -0.509 | 0.01066 | 0.02 | -47.723
-4.5 | -0.447 | 0.00881 | 0.019 | -50.745
-4 | -0.385 | 0.00866 | 0.018 | -44.513
-3.5 | -0.323 | 0.00905 | 0.017 | -35.674
-3 | -0.26 | 0.00885 | 0.016 | -29.361
-2.5 | -0.197 | 0.00839 | 0.015 | -23.451
-2 | -0.133 | 0.00813 | 0.014 | -16.377
-1.5 | -0.07 | 0.00599 | 0.013 | -11.612
-1 | -0.006 | 0.00571 | 0.012 | -0.977
-0.5 | 0.058 | 0.00573 | 0.01 | 10.175
0 | 0.122 | 0.00579 | 0.009 | 21.078
0.5 | 0.186 | 0.00627 | 0.008 | 29.594
1 | 0.249 | 0.00659 | 0.007 | 37.832
1.5 | 0.312 | 0.0067 | 0.006 | 46.634
2 | 0.376 | 0.00685 | 0.005 | 54.845
2.5 | 0.438 | 0.00699 | 0.004 | 62.691
3 | 0.501 | 0.00717 | 0.002 | 69.86
3.5 | 0.563 | 0.00737 | 0.001 | 76.458
4 | 0.625 | 0.00758 | 0 | 82.46
4.5 | 0.687 | 0.00782 | -0.001 | 87.842
5 | 0.748 | 0.00809 | -0.002 | 92.44
5.5 | 0.808 | 0.00838 | -0.003 | 96.439
6 | 0.868 | 0.00871 | -0.005 | 99.669
6.5 | 0.927 | 0.00906 | -0.006 | 102.402
7 | 0.986 | 0.00948 | -0.007 | 104.04
7.5 | 1.044 | 0.00991 | -0.008 | 105.331
8 | 1.101 | 0.01042 | -0.009 | 105.641
8.5 | 1.158 | 0.01097 | -0.01 | 105.502
9 | 1.213 | 0.0116 | -0.012 | 104.631
9.5 | 1.269 | 0.01241 | -0.013 | 102.254
10 | 1.323 | 0.01303 | -0.014 | 101.495
10.5 | 1.376 | 0.01389 | -0.015 | 99.068
11 | 1.429 | 0.01494 | -0.016 | 95.646
11.5 | 1.481 | 0.01597 | -0.017 | 92.733
12 | 1.53 | 0.01712 | -0.019 | 89.369
12.5 | 1.573 | 0.01839 | -0.02 | 85.528
13 | 1.612 | 0.0198 | -0.021 | 81.433
13.5 | 1.648 | 0.02136 | -0.022 | 77.164
14 | 1.681 | 0.02312 | -0.023 | 72.704
14.5 | 1.71 | 0.02512 | -0.024 | 68.095
15 | 1.736 | 0.02738 | -0.025 | 63.386
15.5 | 1.757 | 0.03003 | -0.026 | 58.508
16 | 1.773 | 0.03318 | -0.027 | 53.445
16.5 | 1.785 | 0.03733 | -0.028 | 47.822
17 | 1.789 | 0.04413 | -0.029 | 40.534
17.5 | 1.789 | 0.05193 | -0.03 | 34.45
18 | 1.791 | 0.05646 | -0.031 | 31.711
18.5 | 1.789 | 0.06066 | -0.032 | 29.494
19 | 1.784 | 0.06479 | -0.033 | 27.537
19.5 | 1.776 | 0.06899 | -0.034 | 25.742
20 | 1.764 | 0.0735 | -0.035 | 23.994

## 50. Re 2M Mach 0.00 (2)
BIGFOIL.COM POLAR EXPORT
TsAGI B 20.5% thick
TsAGI B 20.5% thick |  |  |  | Cl Max: | 1.4614 | at alpha= | 17 | deg
XFOIL ncrit=9 |  |  |  | L/D Max: | 98.5829 | at alpha= | 8.5 | deg
Re: | 2000000 |  |  | Cd Min: | 0.08756 | at alpha= | 20 | deg
Mach: | 0 |  |  | Cl=0 at alpha= | -4.0708 | deg
|  |  |  | @ Cl=0.1, Cd= | 0.008388
|  |  |  | @ Cl=0.4, Cd= | 0.0064138
|  |  |  | @ Cl=0.6, Cd= | 0.007401
alpha (deg) | Cl | Cd | Cm | Cl/Cd
-20 | -1.2875 | 0.0437 | -0.0901 | -29.4622
-19.5 | -1.2986 | 0.03835 | -0.0891 | -33.8618
-19 | -1.2983 | 0.03447 | -0.0871 | -37.6646
-18.5 | -1.291 | 0.03148 | -0.0845 | -41.0102
-18 | -1.2779 | 0.02913 | -0.0816 | -43.8689
-17.5 | -1.2632 | 0.02707 | -0.0782 | -46.6642
-17 | -1.2466 | 0.0253 | -0.0745 | -49.2727
-16.5 | -1.2312 | 0.02362 | -0.0701 | -52.1253
-16 | -1.1756 | 0.02185 | -0.0733 | -53.8032
-15.5 | -1.1382 | 0.02037 | -0.0719 | -55.8763
-15 | -1.0428 | 0.01875 | -0.0824 | -55.616
-14.5 | -1.002 | 0.01795 | -0.0813 | -55.8217
-14 | -0.9624 | 0.01722 | -0.0797 | -55.8885
-13.5 | -0.9227 | 0.01641 | -0.0779 | -56.2279
-13 | -0.8812 | 0.01569 | -0.0765 | -56.1632
-12.5 | -0.8357 | 0.01511 | -0.0754 | -55.3077
-12 | -0.7911 | 0.01444 | -0.0743 | -54.7853
-11.5 | -0.7429 | 0.01392 | -0.0737 | -53.3693
-11 | -0.6929 | 0.01336 | -0.0734 | -51.8638
-10.5 | -0.6381 | 0.01291 | -0.074 | -49.4268
-10 | -0.5806 | 0.01239 | -0.0751 | -46.8604
-9.5 | -0.5224 | 0.01195 | -0.0763 | -43.7155
-9 | -0.4679 | 0.01157 | -0.0766 | -40.4408
-8.5 | -0.4152 | 0.01119 | -0.0766 | -37.1046
-8 | -0.3644 | 0.01083 | -0.076 | -33.6473
-7.5 | -0.3141 | 0.01054 | -0.0753 | -29.8008
-7 | -0.2654 | 0.01026 | -0.0742 | -25.8674
-6.5 | -0.2177 | 0.00998 | -0.0728 | -21.8136
-6 | -0.1709 | 0.00973 | -0.0713 | -17.5642
-5.5 | -0.1247 | 0.00948 | -0.0695 | -13.154
-5 | -0.0802 | 0.00928 | -0.0674 | -8.6422
-4.5 | -0.0364 | 0.00905 | -0.0651 | -4.0221
-4 | 0.006 | 0.00885 | -0.0625 | 0.67797
-3.5 | 0.0494 | 0.00864 | -0.06 | 5.7176
-3 | 0.0899 | 0.00845 | -0.057 | 10.6391
-2.5 | 0.129 | 0.00821 | -0.0537 | 15.7125
-2 | 0.1632 | 0.00796 | -0.0493 | 20.5025
-1.5 | 0.1951 | 0.00759 | -0.0445 | 25.7049
-1 | 0.2111 | 0.00707 | -0.0363 | 29.8586
-0.5 | 0.1996 | 0.00636 | -0.0219 | 31.3836
0 | 0.1924 | 0.00603 | -0.008 | 31.9071
0.5 | 0.2055 | 0.00594 | 0.0015 | 34.596
1 | 0.2367 | 0.00593 | 0.0069 | 39.9157
1.5 | 0.2695 | 0.00603 | 0.0119 | 44.6932
2 | 0.3058 | 0.00609 | 0.0162 | 50.2135
2.5 | 0.3477 | 0.00626 | 0.0191 | 55.5431
3 | 0.4021 | 0.00642 | 0.0191 | 62.6324
3.5 | 0.4456 | 0.00667 | 0.0216 | 66.8066
4 | 0.5143 | 0.00699 | 0.0185 | 73.5765
4.5 | 0.542 | 0.00715 | 0.0242 | 75.8042
5 | 0.6067 | 0.00743 | 0.0216 | 81.6555
5.5 | 0.6688 | 0.0077 | 0.0196 | 86.8571
6 | 0.7266 | 0.00806 | 0.0184 | 90.1489
6.5 | 0.775 | 0.00834 | 0.0193 | 92.9257
7 | 0.809 | 0.0087 | 0.0231 | 92.9885
7.5 | 0.87 | 0.00903 | 0.021 | 96.3455
8 | 0.925 | 0.00956 | 0.0199 | 96.7573
8.5 | 0.9809 | 0.00995 | 0.0187 | 98.5829
9 | 1.0291 | 0.01052 | 0.0188 | 97.8232
9.5 | 1.0528 | 0.01104 | 0.0241 | 95.3623
10 | 1.1064 | 0.01169 | 0.0227 | 94.645
10.5 | 1.1594 | 0.01232 | 0.0213 | 94.1071
11 | 1.2059 | 0.01319 | 0.0208 | 91.4253
11.5 | 1.2515 | 0.01405 | 0.0204 | 89.0747
12 | 1.2633 | 0.01548 | 0.0261 | 81.6085
12.5 | 1.3109 | 0.01652 | 0.0246 | 79.3523
13 | 1.3519 | 0.01797 | 0.0236 | 75.2309
13.5 | 1.3846 | 0.01988 | 0.0233 | 69.6479
14 | 1.4113 | 0.02219 | 0.0234 | 63.6007
14.5 | 1.4295 | 0.0251 | 0.0241 | 56.9522
15 | 1.441 | 0.02826 | 0.0256 | 50.9908
15.5 | 1.4427 | 0.03209 | 0.0281 | 44.9579
16 | 1.4538 | 0.03604 | 0.0278 | 40.3385
16.5 | 1.4578 | 0.04064 | 0.0277 | 35.8711
17 | 1.4614 | 0.04531 | 0.0277 | 32.2534
17.5 | 1.4496 | 0.05157 | 0.0277 | 28.1094
18 | 1.4383 | 0.05818 | 0.0271 | 24.7216
18.5 | 1.4234 | 0.06535 | 0.0263 | 21.7812
19 | 1.4069 | 0.07279 | 0.0253 | 19.3282
19.5 | 1.3881 | 0.08012 | 0.0249 | 17.3253
20 | 1.3657 | 0.08756 | 0.0249 | 15.5973

## 51. Re 2M Mach 0.10 (1)
BIGFOIL.COM POLAR EXPORT
TsAGI B 20.5% thick
TsAGI B 20.5% thick |  |  |  | Cl Max: | 1.781 | at alpha= | 16.5 | deg
JavaFoil+Calcfoil stall+Eppler ext transition |  |  |  | L/D Max: | 104.952 | at alpha= | 8 | deg
Re: | 2000000 |  |  | Cd Min: | 0.00556 | at alpha= | 0 | deg
Mach: | 0.1 |  |  | Cl=0 at alpha= | -0.95385 | deg
|  |  |  | @ Cl=0.1, Cd= | 0.0056319
|  |  |  | @ Cl=0.4, Cd= | 0.0069275
|  |  |  | @ Cl=0.6, Cd= | 0.0075207
alpha (deg) | Cl | Cd | Cm | Cl/Cd
-19 | -1.146 | 0.13102 | 0.029 | -8.746
-18.5 | -1.159 | 0.12272 | 0.029 | -9.441
-18 | -1.168 | 0.11456 | 0.029 | -10.198
-17.5 | -1.177 | 0.10601 | 0.029 | -11.1
-17 | -1.184 | 0.09732 | 0.029 | -12.164
-16.5 | -1.19 | 0.0883 | 0.029 | -13.478
-16 | -1.196 | 0.0791 | 0.03 | -15.114
-15.5 | -1.204 | 0.06777 | 0.03 | -17.772
-15 | -1.228 | 0.05123 | 0.032 | -23.974
-14.5 | -1.283 | 0.03092 | 0.034 | -41.497
-14 | -1.296 | 0.02477 | 0.034 | -52.31
-13.5 | -1.288 | 0.022 | 0.034 | -58.551
-13 | -1.269 | 0.02036 | 0.034 | -62.36
-12.5 | -1.245 | 0.01911 | 0.033 | -65.117
-12 | -1.215 | 0.0181 | 0.032 | -67.146
-11.5 | -1.181 | 0.01724 | 0.032 | -68.529
-11 | -1.144 | 0.01649 | 0.031 | -69.41
-10.5 | -1.104 | 0.01582 | 0.03 | -69.769
-10 | -1.06 | 0.01524 | 0.029 | -69.536
-9.5 | -1.013 | 0.01466 | 0.028 | -69.103
-9 | -0.964 | 0.01388 | 0.027 | -69.442
-8.5 | -0.913 | 0.01344 | 0.027 | -67.915
-8 | -0.86 | 0.013 | 0.026 | -66.174
-7.5 | -0.805 | 0.01258 | 0.025 | -63.988
-7 | -0.749 | 0.01225 | 0.024 | -61.111
-6.5 | -0.691 | 0.01189 | 0.023 | -58.127
-6 | -0.632 | 0.01158 | 0.022 | -54.541
-5.5 | -0.572 | 0.011 | 0.021 | -51.972
-5 | -0.511 | 0.01071 | 0.02 | -47.711
-4.5 | -0.449 | 0.00885 | 0.019 | -50.8
-4 | -0.387 | 0.00867 | 0.018 | -44.673
-3.5 | -0.324 | 0.00909 | 0.017 | -35.688
-3 | -0.261 | 0.0086 | 0.016 | -30.365
-2.5 | -0.198 | 0.00841 | 0.015 | -23.491
-2 | -0.134 | 0.00816 | 0.014 | -16.404
-1.5 | -0.07 | 0.00773 | 0.013 | -9.037
-1 | -0.006 | 0.00572 | 0.012 | -0.98
-0.5 | 0.059 | 0.00576 | 0.01 | 10.179
0 | 0.123 | 0.00556 | 0.009 | 22.05
0.5 | 0.187 | 0.00629 | 0.008 | 29.648
1 | 0.25 | 0.00663 | 0.007 | 37.751
1.5 | 0.314 | 0.00674 | 0.006 | 46.573
2 | 0.377 | 0.00687 | 0.005 | 54.945
2.5 | 0.441 | 0.00703 | 0.004 | 62.704
3 | 0.503 | 0.00721 | 0.003 | 69.859
3.5 | 0.566 | 0.0074 | 0.001 | 76.424
4 | 0.628 | 0.00762 | 0 | 82.37
4.5 | 0.69 | 0.00788 | -0.001 | 87.563
5 | 0.751 | 0.00815 | -0.002 | 92.145
5.5 | 0.812 | 0.00844 | -0.003 | 96.177
6 | 0.872 | 0.00878 | -0.005 | 99.246
6.5 | 0.931 | 0.00915 | -0.006 | 101.786
7 | 0.99 | 0.00957 | -0.007 | 103.487
7.5 | 1.048 | 0.01002 | -0.008 | 104.553
8 | 1.105 | 0.01053 | -0.009 | 104.952
8.5 | 1.162 | 0.01111 | -0.01 | 104.609
9 | 1.218 | 0.01174 | -0.012 | 103.724
9.5 | 1.273 | 0.01246 | -0.013 | 102.21
10 | 1.328 | 0.01323 | -0.014 | 100.387
10.5 | 1.382 | 0.0141 | -0.015 | 97.968
11 | 1.434 | 0.01518 | -0.016 | 94.465
11.5 | 1.486 | 0.01624 | -0.017 | 91.523
12 | 1.535 | 0.01742 | -0.019 | 88.139
12.5 | 1.578 | 0.01873 | -0.02 | 84.226
13 | 1.617 | 0.02018 | -0.021 | 80.131
13.5 | 1.652 | 0.02179 | -0.022 | 75.819
14 | 1.684 | 0.0236 | -0.023 | 71.367
14.5 | 1.713 | 0.02566 | -0.024 | 66.731
15 | 1.737 | 0.02802 | -0.025 | 61.98
15.5 | 1.757 | 0.03078 | -0.026 | 57.074
16 | 1.772 | 0.03412 | -0.027 | 51.93
16.5 | 1.781 | 0.03863 | -0.028 | 46.106
17 | 1.781 | 0.0464 | -0.029 | 38.388
17.5 | 1.78 | 0.0536 | -0.03 | 33.218
18 | 1.78 | 0.05789 | -0.031 | 30.747
18.5 | 1.775 | 0.06225 | -0.032 | 28.52
19 | 1.767 | 0.0667 | -0.033 | 26.494
19.5 | 1.755 | 0.07108 | -0.034 | 24.693
20 | 1.74 | 0.07547 | -0.035 | 23.05

## 52. Re 2M Mach 0.10 (2)
BIGFOIL.COM POLAR EXPORT
TsAGI B 20.5% thick
TsAGI B 20.5% thick |  |  |  | Cl Max: | 1.4527 | at alpha= | 17 | deg
XFOIL ncrit=9 |  |  |  | L/D Max: | 97.5223 | at alpha= | 8.5 | deg
Re: | 2000000 |  |  | Cd Min: | 0.09047 | at alpha= | 20 | deg
Mach: | 0.1 |  |  | Cl=0 at alpha= | -4.0962 | deg
|  |  |  | @ Cl=0.1, Cd= | 0.0084441
|  |  |  | @ Cl=0.4, Cd= | 0.0064421
|  |  |  | @ Cl=0.6, Cd= | 0.0074345
alpha (deg) | Cl | Cd | Cm | Cl/Cd
-20 | -1.2652 | 0.04762 | -0.0916 | -26.5687
-19.5 | -1.2737 | 0.04198 | -0.0917 | -30.3406
-19 | -1.2804 | 0.03714 | -0.0903 | -34.475
-18.5 | -1.2801 | 0.03334 | -0.0879 | -38.3953
-18 | -1.2703 | 0.0306 | -0.0851 | -41.5131
-17.5 | -1.258 | 0.02823 | -0.0817 | -44.5625
-17 | -1.2433 | 0.02623 | -0.0779 | -47.3999
-16.5 | -1.223 | 0.02473 | -0.0742 | -49.4541
-16 | -1.1749 | 0.02256 | -0.0764 | -52.0789
-15.5 | -1.1389 | 0.0209 | -0.0748 | -54.4928
-15 | -1.0404 | 0.01933 | -0.0854 | -53.8231
-14.5 | -1.003 | 0.01834 | -0.0838 | -54.6892
-14 | -0.9642 | 0.01752 | -0.082 | -55.0342
-13.5 | -0.9235 | 0.01675 | -0.0803 | -55.1343
-13 | -0.8827 | 0.01594 | -0.0786 | -55.3764
-12.5 | -0.8381 | 0.0153 | -0.0773 | -54.7778
-12 | -0.7926 | 0.01464 | -0.0762 | -54.1393
-11.5 | -0.7451 | 0.01406 | -0.0753 | -52.9943
-11 | -0.6947 | 0.01351 | -0.0749 | -51.4212
-10.5 | -0.6404 | 0.01301 | -0.0753 | -49.2237
-10 | -0.5818 | 0.0125 | -0.0765 | -46.544
-9.5 | -0.5231 | 0.01206 | -0.0776 | -43.3748
-9 | -0.4692 | 0.01164 | -0.0777 | -40.3093
-8 | -0.3646 | 0.0109 | -0.0771 | -33.4495
-7.5 | -0.3138 | 0.0106 | -0.0764 | -29.6038
-7 | -0.2647 | 0.01032 | -0.0752 | -25.6492
-6.5 | -0.2172 | 0.01002 | -0.0737 | -21.6766
-5.5 | -0.1236 | 0.00952 | -0.0703 | -12.9832
-5 | -0.0786 | 0.00931 | -0.0682 | -8.4425
-4.5 | -0.0344 | 0.0091 | -0.0659 | -3.7802
-4 | 0.0082 | 0.00889 | -0.0632 | 0.92238
-3.5 | 0.0514 | 0.00868 | -0.0607 | 5.9217
-3 | 0.0925 | 0.00849 | -0.0577 | 10.8952
-2.5 | 0.1317 | 0.00825 | -0.0543 | 15.9636
-2 | 0.1663 | 0.008 | -0.05 | 20.7875
-1.5 | 0.1983 | 0.00764 | -0.0451 | 25.9555
-1 | 0.2146 | 0.00713 | -0.0369 | 30.0982
-0.5 | 0.2034 | 0.0064 | -0.0225 | 31.7812
0 | 0.1947 | 0.00607 | -0.0082 | 32.0758
0.5 | 0.2074 | 0.00596 | 0.0014 | 34.7987
1 | 0.2372 | 0.00596 | 0.0072 | 39.7987
1.5 | 0.2695 | 0.00605 | 0.0124 | 44.5455
2 | 0.3063 | 0.00612 | 0.0166 | 50.049
2.5 | 0.348 | 0.00629 | 0.0197 | 55.3259
3 | 0.4027 | 0.00645 | 0.0197 | 62.4341
3.5 | 0.4459 | 0.00672 | 0.0224 | 66.3542
4 | 0.5158 | 0.00703 | 0.019 | 73.3713
4.5 | 0.5431 | 0.0072 | 0.025 | 75.4306
5 | 0.6086 | 0.00747 | 0.0223 | 81.4726
5.5 | 0.6705 | 0.00776 | 0.0204 | 86.4046
6 | 0.729 | 0.00812 | 0.0191 | 89.7783
6.5 | 0.7748 | 0.00841 | 0.0206 | 92.1284
7 | 0.8116 | 0.00878 | 0.0239 | 92.4374
7.5 | 0.8728 | 0.00914 | 0.0218 | 95.4923
8 | 0.9276 | 0.00969 | 0.0209 | 95.7276
8.5 | 0.984 | 0.01009 | 0.0197 | 97.5223
9 | 1.0308 | 0.01071 | 0.0201 | 96.2465
9.5 | 1.0565 | 0.01122 | 0.025 | 94.1622
10 | 1.1092 | 0.01195 | 0.0238 | 92.8201
10.5 | 1.1628 | 0.01259 | 0.0223 | 92.359
11 | 1.2078 | 0.01357 | 0.022 | 89.0052
11.5 | 1.254 | 0.01443 | 0.0216 | 86.9023
12 | 1.266 | 0.01594 | 0.0273 | 79.4228
12.5 | 1.3133 | 0.01707 | 0.0257 | 76.9361
13 | 1.3541 | 0.01857 | 0.0248 | 72.9187
13.5 | 1.3864 | 0.02057 | 0.0246 | 67.3991
14 | 1.412 | 0.02301 | 0.0248 | 61.3646
14.5 | 1.4287 | 0.02607 | 0.0255 | 54.8025
15 | 1.4376 | 0.02947 | 0.0273 | 48.7818
15.5 | 1.4403 | 0.03334 | 0.0295 | 43.2004
16 | 1.4486 | 0.0376 | 0.0293 | 38.5266
16.5 | 1.4525 | 0.04224 | 0.0292 | 34.3868
17 | 1.4527 | 0.04732 | 0.0292 | 30.6995
17.5 | 1.4419 | 0.05354 | 0.0291 | 26.9313
18 | 1.4274 | 0.06053 | 0.0285 | 23.5817
18.5 | 1.4126 | 0.06773 | 0.0276 | 20.8563
19 | 1.3934 | 0.0756 | 0.0264 | 18.4312
19.5 | 1.3766 | 0.08284 | 0.0258 | 16.6176
20 | 1.3537 | 0.09047 | 0.0256 | 14.963

## 53. Re 2M Mach 0.25 (1)
BIGFOIL.COM POLAR EXPORT
TsAGI B 20.5% thick
TsAGI B 20.5% thick |  |  |  | Cl Max: | 1.748 | at alpha= | 16 | deg
JavaFoil+Calcfoil stall+Eppler ext transition |  |  |  | L/D Max: | 100.467 | at alpha= | 7.5 | deg
Re: | 2000000 |  |  | Cd Min: | 0.00562 | at alpha= | -0.5 | deg
Mach: | 0.25 |  |  | Cl=0 at alpha= | -0.95454 | deg
|  |  |  | @ Cl=0.1, Cd= | 0.0060564
|  |  |  | @ Cl=0.4, Cd= | 0.006934
|  |  |  | @ Cl=0.6, Cd= | 0.0077294
alpha (deg) | Cl | Cd | Cm | Cl/Cd
-17.5 | -0.958 | 0.1327 | 0.026 | -7.22
-17 | -0.988 | 0.1233 | 0.026 | -8.011
-16.5 | -1.014 | 0.11418 | 0.027 | -8.879
-16 | -1.036 | 0.10524 | 0.027 | -9.847
-15.5 | -1.055 | 0.09616 | 0.027 | -10.974
-15 | -1.071 | 0.08709 | 0.027 | -12.297
-14.5 | -1.085 | 0.07729 | 0.028 | -14.034
-14 | -1.1 | 0.06576 | 0.029 | -16.726
-13.5 | -1.13 | 0.04811 | 0.03 | -23.49
-13 | -1.201 | 0.02645 | 0.033 | -45.426
-12.5 | -1.207 | 0.02221 | 0.033 | -54.343
-12 | -1.193 | 0.0203 | 0.033 | -58.792
-11.5 | -1.171 | 0.01892 | 0.032 | -61.87
-11 | -1.142 | 0.01784 | 0.032 | -63.996
-10.5 | -1.107 | 0.01694 | 0.031 | -65.369
-10 | -1.068 | 0.01591 | 0.03 | -67.113
-9.5 | -1.024 | 0.01522 | 0.029 | -67.321
-9 | -0.978 | 0.01461 | 0.028 | -66.913
-8.5 | -0.928 | 0.01405 | 0.027 | -66.07
-8 | -0.876 | 0.01353 | 0.026 | -64.775
-7.5 | -0.821 | 0.0131 | 0.025 | -62.709
-7 | -0.765 | 0.01266 | 0.025 | -60.444
-6.5 | -0.707 | 0.01231 | 0.024 | -57.396
-6 | -0.647 | 0.01166 | 0.023 | -55.499
-5.5 | -0.586 | 0.01132 | 0.022 | -51.753
-5 | -0.524 | 0.011 | 0.021 | -47.629
-4.5 | -0.461 | 0.01074 | 0.019 | -42.899
-4 | -0.397 | 0.01048 | 0.018 | -37.913
-3.5 | -0.333 | 0.00844 | 0.017 | -39.423
-3 | -0.268 | 0.00825 | 0.016 | -32.496
-2.5 | -0.203 | 0.00858 | 0.015 | -23.642
-2 | -0.137 | 0.0081 | 0.014 | -16.961
-1.5 | -0.072 | 0.0078 | 0.013 | -9.198
-1 | -0.006 | 0.00584 | 0.012 | -0.986
-0.5 | 0.06 | 0.00562 | 0.011 | 10.719
0 | 0.126 | 0.00634 | 0.01 | 19.86
0.5 | 0.191 | 0.00643 | 0.008 | 29.795
1 | 0.257 | 0.00656 | 0.007 | 39.166
1.5 | 0.322 | 0.00669 | 0.006 | 48.142
2 | 0.387 | 0.00686 | 0.005 | 56.408
2.5 | 0.452 | 0.00723 | 0.004 | 62.497
3 | 0.516 | 0.00743 | 0.003 | 69.446
3.5 | 0.58 | 0.00765 | 0.001 | 75.796
4 | 0.643 | 0.0079 | 0 | 81.474
4.5 | 0.706 | 0.00817 | -0.001 | 86.437
5 | 0.769 | 0.0085 | -0.002 | 90.491
5.5 | 0.831 | 0.00883 | -0.003 | 94.012
6 | 0.892 | 0.00921 | -0.005 | 96.816
6.5 | 0.952 | 0.00965 | -0.006 | 98.654
7 | 1.012 | 0.01012 | -0.007 | 99.996
7.5 | 1.071 | 0.01066 | -0.008 | 100.467
8 | 1.129 | 0.01124 | -0.01 | 100.44
8.5 | 1.187 | 0.01191 | -0.011 | 99.638
9 | 1.244 | 0.01265 | -0.012 | 98.29
9.5 | 1.299 | 0.01347 | -0.013 | 96.493
10 | 1.355 | 0.01438 | -0.014 | 94.176
10.5 | 1.409 | 0.01538 | -0.015 | 91.591
11 | 1.462 | 0.0165 | -0.017 | 88.583
11.5 | 1.514 | 0.01775 | -0.018 | 85.258
12 | 1.563 | 0.01912 | -0.019 | 81.751
12.5 | 1.604 | 0.02066 | -0.02 | 77.635
13 | 1.64 | 0.02237 | -0.021 | 73.3
13.5 | 1.672 | 0.02431 | -0.022 | 68.752
14 | 1.699 | 0.02648 | -0.024 | 64.134
14.5 | 1.72 | 0.02898 | -0.025 | 59.356
15 | 1.736 | 0.03192 | -0.026 | 54.391
15.5 | 1.746 | 0.0355 | -0.027 | 49.168
16 | 1.748 | 0.04034 | -0.028 | 43.318
16.5 | 1.738 | 0.04945 | -0.029 | 35.14
17 | 1.725 | 0.05739 | -0.029 | 30.051
17.5 | 1.71 | 0.06258 | -0.03 | 27.317
18 | 1.688 | 0.06754 | -0.031 | 24.995
18.5 | 1.66 | 0.07263 | -0.032 | 22.855
19 | 1.625 | 0.07814 | -0.033 | 20.795
19.5 | 1.584 | 0.0836 | -0.034 | 18.944
20 | 1.536 | 0.08961 | -0.035 | 17.137

## 54. Re 2M Mach 0.25 (2)
BIGFOIL.COM POLAR EXPORT
TsAGI B 20.5% thick
TsAGI B 20.5% thick |  |  |  | Cl Max: | 1.4164 | at alpha= | 14.5 | deg
XFOIL ncrit=9 |  |  |  | L/D Max: | 90.9634 | at alpha= | 8 | deg
Re: | 2000000 |  |  | Cd Min: | 0.10745 | at alpha= | -20 | deg
Mach: | 0.25 |  |  | Cl=0 at alpha= | -4.2268 | deg
|  |  |  | @ Cl=0.1, Cd= | 0.0087235
|  |  |  | @ Cl=0.4, Cd= | 0.0066219
|  |  |  | @ Cl=0.6, Cd= | 0.0076936
alpha (deg) | Cl | Cd | Cm | Cl/Cd
-20 | -0.8825 | 0.10745 | -0.0674 | -8.2131
-19.5 | -1.0027 | 0.08466 | -0.0804 | -11.8438
-19 | -1.0994 | 0.06529 | -0.0913 | -16.8387
-18.5 | -1.1433 | 0.0535 | -0.0971 | -21.3701
-18 | -1.1688 | 0.04519 | -0.0992 | -25.8641
-17.5 | -1.1883 | 0.03869 | -0.0987 | -30.7134
-17 | -1.1935 | 0.03417 | -0.0961 | -34.9283
-16.5 | -1.1898 | 0.03081 | -0.0925 | -38.6173
-16 | -1.1533 | 0.02781 | -0.0934 | -41.4707
-15.5 | -1.1213 | 0.02523 | -0.0918 | -44.4431
-15 | -1.0342 | 0.02232 | -0.101 | -46.3351
-14 | -0.9658 | 0.01969 | -0.0957 | -49.0503
-13.5 | -0.9301 | 0.01846 | -0.0929 | -50.3846
-13 | -0.8882 | 0.01753 | -0.0907 | -50.6674
-12.5 | -0.8464 | 0.01658 | -0.0884 | -51.0495
-12 | -0.8007 | 0.01577 | -0.0866 | -50.7736
-11 | -0.7026 | 0.01434 | -0.0839 | -48.9958
-10.5 | -0.6497 | 0.01371 | -0.0831 | -47.3888
-10 | -0.5913 | 0.01314 | -0.0835 | -45
-9.5 | -0.5282 | 0.0126 | -0.0848 | -41.9206
-9 | -0.4732 | 0.01212 | -0.0844 | -39.0429
-8.5 | -0.4182 | 0.01171 | -0.0839 | -35.7131
-7.5 | -0.3135 | 0.01092 | -0.0819 | -28.7088
-7 | -0.2623 | 0.0106 | -0.0806 | -24.7453
-6.5 | -0.2125 | 0.0103 | -0.079 | -20.6311
-6 | -0.1641 | 0.01003 | -0.0771 | -16.3609
-5 | -0.0701 | 0.00951 | -0.0727 | -7.3712
-4.5 | -0.0247 | 0.00932 | -0.0702 | -2.6502
-4 | 0.0205 | 0.00909 | -0.0676 | 2.2552
-3.5 | 0.0631 | 0.00892 | -0.0644 | 7.074
-3 | 0.1063 | 0.00869 | -0.0614 | 12.2325
-2.5 | 0.146 | 0.0085 | -0.0577 | 17.1765
-2 | 0.1843 | 0.00821 | -0.0537 | 22.4482
-1 | 0.236 | 0.00739 | -0.0405 | 31.935
-0.5 | 0.2235 | 0.00667 | -0.0257 | 33.5082
0 | 0.2113 | 0.00627 | -0.0104 | 33.7002
0.5 | 0.2171 | 0.00612 | 0.0012 | 35.4739
1.5 | 0.2692 | 0.00616 | 0.0153 | 43.7013
2 | 0.3076 | 0.0063 | 0.0195 | 48.8254
2.5 | 0.3544 | 0.00645 | 0.0219 | 54.9457
3 | 0.4048 | 0.00664 | 0.0234 | 60.9639
3.5 | 0.4479 | 0.00691 | 0.0265 | 64.8191
4 | 0.5205 | 0.00728 | 0.023 | 71.4973
4.5 | 0.5496 | 0.0075 | 0.0289 | 73.28
5 | 0.6173 | 0.00776 | 0.0262 | 79.549
5.5 | 0.6788 | 0.00817 | 0.0248 | 83.0845
6 | 0.7403 | 0.0085 | 0.0234 | 87.0941
6.5 | 0.7628 | 0.0089 | 0.0302 | 85.7079
7 | 0.8266 | 0.00928 | 0.0281 | 89.0733
7.5 | 0.8848 | 0.00989 | 0.0269 | 89.4641
8 | 0.9442 | 0.01038 | 0.0256 | 90.9634
8.5 | 0.9956 | 0.01107 | 0.0255 | 89.9368
9 | 1.0411 | 0.0117 | 0.0268 | 88.9829
9.5 | 1.0718 | 0.01256 | 0.0304 | 85.3344
10 | 1.1276 | 0.01336 | 0.029 | 84.4012
10.5 | 1.1758 | 0.01446 | 0.0285 | 81.314
11 | 1.2235 | 0.01554 | 0.028 | 78.7323
11.5 | 1.2586 | 0.0171 | 0.0292 | 73.6023
12 | 1.282 | 0.01857 | 0.0329 | 69.0361
12.5 | 1.3202 | 0.02057 | 0.0322 | 64.1808
13 | 1.3561 | 0.02264 | 0.0318 | 59.8984
13.5 | 1.3881 | 0.02497 | 0.0317 | 55.5907
14 | 1.4076 | 0.02822 | 0.0321 | 49.8795
14.5 | 1.4164 | 0.03205 | 0.0334 | 44.1934
15 | 1.4148 | 0.03642 | 0.0358 | 38.8468
15.5 | 1.4133 | 0.04124 | 0.0372 | 34.2701
16 | 1.4164 | 0.0462 | 0.0371 | 30.658
16.5 | 1.4126 | 0.05186 | 0.037 | 27.2387
17 | 1.4078 | 0.05771 | 0.0368 | 24.3944
17.5 | 1.3938 | 0.06467 | 0.0362 | 21.5525
18 | 1.3717 | 0.07265 | 0.0353 | 18.8809
18.5 | 1.3541 | 0.08033 | 0.0341 | 16.8567
19 | 1.3301 | 0.08912 | 0.0323 | 14.9248
19.5 | 1.312 | 0.0975 | 0.0301 | 13.4564

## 55. Re 2M Mach 0.50 (1)
BIGFOIL.COM POLAR EXPORT
TsAGI B 20.5% thick
TsAGI B 20.5% thick |  |  |  | Cl Max: | 1.663 | at alpha= | 12.5 | deg
JavaFoil+Calcfoil stall+Eppler ext transition |  |  |  | L/D Max: | 83.97 | at alpha= | 6 | deg
Re: | 2000000 |  |  | Cd Min: | 0.00659 | at alpha= | -0.5 | deg
Mach: | 0.5 |  |  | Cl=0 at alpha= | -0.9589 | deg
|  |  |  | @ Cl=0.1, Cd= | 0.0066578
|  |  |  | @ Cl=0.4, Cd= | 0.0076914
|  |  |  | @ Cl=0.6, Cd= | 0.0085962
alpha (deg) | Cl | Cd | Cm | Cl/Cd
-20 | -1.091 | 0.18206 | 0.03 | -5.995
-19.5 | -1.064 | 0.17753 | 0.03 | -5.993
-19 | -1.034 | 0.17107 | 0.029 | -6.046
-18.5 | -1.007 | 0.16757 | 0.028 | -6.007
-18 | -0.979 | 0.16264 | 0.028 | -6.019
-17.5 | -0.949 | 0.15556 | 0.027 | -6.101
-17 | -0.921 | 0.15131 | 0.026 | -6.089
-16.5 | -0.892 | 0.1487 | 0.025 | -5.998
-16 | -0.864 | 0.14475 | 0.025 | -5.968
-15.5 | -0.835 | 0.14102 | 0.024 | -5.92
-15 | -0.806 | 0.13665 | 0.024 | -5.902
-14.5 | -0.778 | 0.12944 | 0.023 | -6.007
-14 | -0.749 | 0.12488 | 0.022 | -5.998
-13.5 | -0.72 | 0.12154 | 0.021 | -5.923
-13 | -0.692 | 0.11633 | 0.021 | -5.946
-12.5 | -0.662 | 0.11259 | 0.019 | -5.883
-12 | -0.634 | 0.10931 | 0.019 | -5.801
-11.5 | -0.605 | 0.10205 | 0.018 | -5.929
-11 | -0.576 | 0.08737 | 0.017 | -6.595
-10.5 | -0.547 | 0.08452 | 0.016 | -6.477
-10 | -0.52 | 0.07749 | 0.017 | -6.709
-9.5 | -0.637 | 0.06658 | 0.021 | -9.561
-9 | -0.81 | 0.03707 | 0.027 | -21.853
-8.5 | -0.915 | 0.01881 | 0.03 | -48.651
-8 | -0.9 | 0.01703 | 0.029 | -52.839
-7.5 | -0.864 | 0.01583 | 0.028 | -54.597
-7 | -0.818 | 0.01468 | 0.027 | -55.722
-6.5 | -0.765 | 0.0139 | 0.026 | -55.014
-6 | -0.706 | 0.01325 | 0.025 | -53.285
-5.5 | -0.643 | 0.01267 | 0.024 | -50.735
-5 | -0.577 | 0.01197 | 0.023 | -48.237
-4.5 | -0.51 | 0.01151 | 0.022 | -44.269
-4 | -0.44 | 0.0111 | 0.021 | -39.656
-3.5 | -0.37 | 0.01053 | 0.019 | -35.106
-3 | -0.298 | 0.01081 | 0.018 | -27.591
-2.5 | -0.226 | 0.01052 | 0.017 | -21.476
-2 | -0.153 | 0.0102 | 0.016 | -15.015
-1.5 | -0.08 | 0.00993 | 0.015 | -8.046
-1 | -0.006 | 0.00948 | 0.013 | -0.676
-0.5 | 0.067 | 0.00659 | 0.012 | 10.184
0 | 0.14 | 0.00674 | 0.011 | 20.756
0.5 | 0.213 | 0.0069 | 0.009 | 30.795
1 | 0.285 | 0.0071 | 0.008 | 40.134
1.5 | 0.357 | 0.00754 | 0.007 | 47.332
2 | 0.428 | 0.00779 | 0.005 | 54.92
2.5 | 0.499 | 0.00809 | 0.004 | 61.63
3 | 0.569 | 0.00843 | 0.003 | 67.501
3.5 | 0.638 | 0.0088 | 0.002 | 72.552
4 | 0.707 | 0.00925 | 0 | 76.477
4.5 | 0.775 | 0.00972 | -0.001 | 79.736
5 | 0.842 | 0.01029 | -0.002 | 81.839
5.5 | 0.908 | 0.0109 | -0.004 | 83.328
6 | 0.974 | 0.0116 | -0.005 | 83.97
6.5 | 1.038 | 0.01237 | -0.006 | 83.953
7 | 1.102 | 0.01323 | -0.008 | 83.26
7.5 | 1.164 | 0.01421 | -0.009 | 81.912
8 | 1.225 | 0.01529 | -0.01 | 80.151
8.5 | 1.285 | 0.0165 | -0.012 | 77.869
9 | 1.344 | 0.01788 | -0.013 | 75.175
9.5 | 1.401 | 0.01939 | -0.014 | 72.24
10 | 1.456 | 0.02124 | -0.016 | 68.58
10.5 | 1.51 | 0.02319 | -0.017 | 65.09
11 | 1.561 | 0.02542 | -0.018 | 61.404
11.5 | 1.609 | 0.02797 | -0.019 | 57.521
12 | 1.649 | 0.03092 | -0.021 | 53.337
12.5 | 1.663 | 0.03444 | -0.022 | 48.29
13 | 1.652 | 0.03878 | -0.023 | 42.604
13.5 | 1.602 | 0.04467 | -0.024 | 35.854
14 | 1.443 | 0.07077 | -0.025 | 20.384
14.5 | 0.979 | 0.08356 | -0.026 | 11.714
15 | 1.005 | 0.09331 | -0.027 | 10.766
15.5 | 1.034 | 0.09614 | -0.028 | 10.751
16 | 0.962 | 0.13911 | -0.015 | 6.917
16.5 | 1.083 | 0.11559 | -0.029 | 9.369
17 | 1.106 | 0.12477 | -0.03 | 8.861
17.5 | 1.052 | 0.1597 | -0.021 | 6.589

## 56. Re 2M Mach 0.50 (2)
BIGFOIL.COM POLAR EXPORT
TsAGI B 20.5% thick
TsAGI B 20.5% thick |  |  |  | Cl Max: | 1.2711 | at alpha= | 15 | deg
XFOIL ncrit=9 |  |  |  | L/D Max: | 65.9981 | at alpha= | 5.5 | deg
Re: | 2000000 |  |  | Cd Min: | 0.15007 | at alpha= | 20 | deg
Mach: | 0.5 |  |  | Cl=0 at alpha= | -4.6924 | deg
|  |  |  | @ Cl=0.1, Cd= | 0.0099478
|  |  |  | @ Cl=0.4, Cd= | 0.0077348
|  |  |  | @ Cl=0.6, Cd= | 0.0096114
alpha (deg) | Cl | Cd | Cm | Cl/Cd
-16.5 | -0.3973 | 0.12525 | -0.0864 | -3.1721
-16 | -0.4334 | 0.11202 | -0.0948 | -3.869
-15.5 | -0.4725 | 0.09928 | -0.103 | -4.7593
-15 | -0.5186 | 0.0867 | -0.1113 | -5.9815
-14.5 | -0.5708 | 0.0741 | -0.1195 | -7.7031
-14 | -0.6235 | 0.06151 | -0.1276 | -10.1366
-13.5 | -0.6653 | 0.04898 | -0.1365 | -13.5831
-13 | -0.699 | 0.03893 | -0.1421 | -17.9553
-12.5 | -0.7176 | 0.03201 | -0.1423 | -22.418
-11.5 | -0.7235 | 0.02284 | -0.1339 | -31.6769
-11 | -0.6943 | 0.02037 | -0.129 | -34.0844
-10.5 | -0.655 | 0.01841 | -0.1244 | -35.5785
-10 | -0.6057 | 0.01686 | -0.1207 | -35.9253
-9.5 | -0.5452 | 0.01569 | -0.1183 | -34.7482
-9 | -0.4823 | 0.01469 | -0.1164 | -32.8319
-8.5 | -0.423 | 0.01387 | -0.1137 | -30.4975
-8 | -0.3638 | 0.0132 | -0.111 | -27.5606
-7.5 | -0.3047 | 0.01265 | -0.1084 | -24.087
-7 | -0.2476 | 0.01211 | -0.1055 | -20.4459
-6.5 | -0.1921 | 0.01166 | -0.1024 | -16.4751
-6 | -0.1374 | 0.01126 | -0.0993 | -12.2025
-5.5 | -0.0834 | 0.01091 | -0.096 | -7.6444
-5 | -0.0315 | 0.01061 | -0.0925 | -2.9689
-4.5 | 0.0197 | 0.01033 | -0.0888 | 1.9071
-4 | 0.0695 | 0.01011 | -0.085 | 6.8744
-3.5 | 0.1184 | 0.00985 | -0.081 | 12.0203
-3 | 0.1636 | 0.00967 | -0.0764 | 16.9183
-2.5 | 0.2093 | 0.00943 | -0.0719 | 22.1951
-2 | 0.2509 | 0.00925 | -0.0666 | 27.1243
-1.5 | 0.2895 | 0.009 | -0.0608 | 32.1667
-1 | 0.3187 | 0.00869 | -0.0532 | 36.6743
-0.5 | 0.3201 | 0.00805 | -0.04 | 39.764
0 | 0.2875 | 0.00733 | -0.0194 | 39.2224
0.5 | 0.2444 | 0.00697 | 0.0039 | 35.0646
1 | 0.2394 | 0.00685 | 0.0194 | 34.9489
1.5 | 0.2625 | 0.00692 | 0.0288 | 37.9335
2 | 0.3064 | 0.00716 | 0.0336 | 42.7933
2.5 | 0.3591 | 0.0074 | 0.0366 | 48.527
3.5 | 0.4495 | 0.00814 | 0.0451 | 55.2211
4 | 0.5324 | 0.00889 | 0.0411 | 59.8875
4.5 | 0.5719 | 0.00931 | 0.0462 | 61.4286
5 | 0.6409 | 0.01005 | 0.0447 | 63.7711
5.5 | 0.7108 | 0.01077 | 0.0431 | 65.9981
6 | 0.767 | 0.0118 | 0.0437 | 65
6.5 | 0.7994 | 0.01268 | 0.0491 | 63.0442
7 | 0.8601 | 0.014 | 0.0482 | 61.4357
7.5 | 0.92 | 0.0153 | 0.0474 | 60.1307
8 | 0.9711 | 0.01704 | 0.0475 | 56.9894
8.5 | 1.0076 | 0.0187 | 0.0505 | 53.8824
9 | 1.0382 | 0.02079 | 0.0536 | 49.9375
9.5 | 1.0859 | 0.02296 | 0.0533 | 47.2953
10 | 1.1258 | 0.0256 | 0.0534 | 43.9766
10.5 | 1.1592 | 0.02849 | 0.0542 | 40.688
11 | 1.1796 | 0.03179 | 0.0564 | 37.106
11.5 | 1.1901 | 0.03491 | 0.0609 | 34.0905
12 | 1.2095 | 0.03905 | 0.0612 | 30.9731
12.5 | 1.237 | 0.04279 | 0.061 | 28.9086
13 | 1.2453 | 0.04784 | 0.0613 | 26.0305
13.5 | 1.2661 | 0.05199 | 0.0615 | 24.3528
14 | 1.2682 | 0.05748 | 0.0619 | 22.0633
14.5 | 1.2657 | 0.06341 | 0.0621 | 19.9606
15 | 1.2711 | 0.0688 | 0.0623 | 18.4753
15.5 | 1.2588 | 0.07537 | 0.0628 | 16.7016
16 | 1.241 | 0.08194 | 0.0646 | 15.1452
16.5 | 1.2362 | 0.08888 | 0.0629 | 13.9086
17 | 1.2367 | 0.09567 | 0.0608 | 12.9267
17.5 | 1.2225 | 0.1039 | 0.0581 | 11.7661
18 | 1.1971 | 0.11327 | 0.055 | 10.5686
18.5 | 1.1768 | 0.1225 | 0.0514 | 9.6065
19 | 1.1626 | 0.13136 | 0.0476 | 8.8505
19.5 | 1.1467 | 0.14077 | 0.0432 | 8.1459
20 | 1.1343 | 0.15007 | 0.0384 | 7.5585

## 57. Re 3M Mach 0.00 (1)
BIGFOIL.COM POLAR EXPORT
TsAGI B 20.5% thick
TsAGI B 20.5% thick |  |  |  | Cl Max: | 1.797 | at alpha= | 18 | deg
JavaFoil+Calcfoil stall+Eppler ext transition |  |  |  | L/D Max: | 111.417 | at alpha= | 8 | deg
Re: | 3000000 |  |  | Cd Min: | 0.00559 | at alpha= | 1 | deg
Mach: | 0 |  |  | Cl=0 at alpha= | -0.95312 | deg
|  |  |  | @ Cl=0.1, Cd= | 0.00575
|  |  |  | @ Cl=0.4, Cd= | 0.0065233
|  |  |  | @ Cl=0.6, Cd= | 0.0070661
alpha (deg) | Cl | Cd | Cm | Cl/Cd
-20 | -1.165 | 0.13353 | 0.03 | -8.723
-19.5 | -1.178 | 0.12557 | 0.03 | -9.382
-19 | -1.191 | 0.11719 | 0.03 | -10.159
-18.5 | -1.202 | 0.10838 | 0.03 | -11.092
-18 | -1.211 | 0.09974 | 0.03 | -12.141
-17.5 | -1.22 | 0.09026 | 0.031 | -13.512
-17 | -1.229 | 0.07991 | 0.031 | -15.382
-16.5 | -1.241 | 0.06845 | 0.032 | -18.129
-16 | -1.265 | 0.05234 | 0.033 | -24.179
-15.5 | -1.313 | 0.03348 | 0.035 | -39.207
-15 | -1.333 | 0.02596 | 0.035 | -51.326
-14.5 | -1.332 | 0.02261 | 0.035 | -58.921
-14 | -1.322 | 0.02067 | 0.035 | -63.923
-13.5 | -1.303 | 0.01925 | 0.034 | -67.682
-13 | -1.279 | 0.01815 | 0.034 | -70.461
-12.5 | -1.251 | 0.01721 | 0.033 | -72.669
-12 | -1.219 | 0.01646 | 0.032 | -74.051
-11.5 | -1.183 | 0.01573 | 0.031 | -75.248
-11 | -1.145 | 0.01511 | 0.031 | -75.763
-10.5 | -1.103 | 0.0145 | 0.03 | -76.076
-10 | -1.058 | 0.01398 | 0.029 | -75.726
-9.5 | -1.011 | 0.01351 | 0.028 | -74.861
-9 | -0.962 | 0.01307 | 0.027 | -73.592
-8.5 | -0.911 | 0.01266 | 0.026 | -71.937
-8 | -0.857 | 0.01203 | 0.026 | -71.286
-7.5 | -0.802 | 0.01166 | 0.025 | -68.808
-7 | -0.746 | 0.01135 | 0.024 | -65.694
-6.5 | -0.688 | 0.01103 | 0.023 | -62.392
-6 | -0.629 | 0.01075 | 0.022 | -58.518
-5.5 | -0.569 | 0.00886 | 0.021 | -64.307
-5 | -0.509 | 0.0087 | 0.02 | -58.512
-4.5 | -0.447 | 0.00882 | 0.019 | -50.701
-4 | -0.385 | 0.00866 | 0.018 | -44.533
-3.5 | -0.323 | 0.00849 | 0.017 | -38.042
-3 | -0.26 | 0.00834 | 0.016 | -31.163
-2.5 | -0.197 | 0.00821 | 0.015 | -23.976
-2 | -0.133 | 0.0083 | 0.014 | -16.046
-1.5 | -0.069 | 0.00808 | 0.013 | -8.597
-1 | -0.006 | 0.00776 | 0.012 | -0.718
-0.5 | 0.058 | 0.00575 | 0.01 | 10.139
0 | 0.122 | 0.00575 | 0.009 | 21.218
0.5 | 0.186 | 0.00578 | 0.008 | 32.126
1 | 0.249 | 0.00559 | 0.007 | 44.578
1.5 | 0.313 | 0.00635 | 0.006 | 49.245
2 | 0.376 | 0.00647 | 0.005 | 58.088
2.5 | 0.439 | 0.00661 | 0.004 | 66.359
3 | 0.501 | 0.00678 | 0.002 | 73.993
3.5 | 0.564 | 0.00695 | 0.001 | 81.169
4 | 0.626 | 0.00715 | 0 | 87.515
4.5 | 0.688 | 0.00755 | -0.001 | 91.083
5 | 0.749 | 0.0078 | -0.002 | 95.965
5.5 | 0.81 | 0.00806 | -0.003 | 100.468
6 | 0.87 | 0.00837 | -0.005 | 103.961
6.5 | 0.929 | 0.00868 | -0.006 | 107.074
7 | 0.988 | 0.00905 | -0.007 | 109.205
7.5 | 1.046 | 0.00946 | -0.008 | 110.548
8 | 1.104 | 0.00991 | -0.009 | 111.417
8.5 | 1.161 | 0.01043 | -0.01 | 111.256
9 | 1.217 | 0.011 | -0.012 | 110.62
9.5 | 1.272 | 0.01165 | -0.013 | 109.196
10 | 1.326 | 0.01235 | -0.014 | 107.359
10.5 | 1.38 | 0.01316 | -0.015 | 104.892
11 | 1.433 | 0.01406 | -0.016 | 101.885
11.5 | 1.484 | 0.01506 | -0.017 | 98.596
12 | 1.534 | 0.01615 | -0.019 | 94.987
12.5 | 1.577 | 0.01739 | -0.02 | 90.645
13 | 1.616 | 0.01878 | -0.021 | 86.056
13.5 | 1.652 | 0.02035 | -0.022 | 81.161
14 | 1.684 | 0.02212 | -0.023 | 76.136
14.5 | 1.713 | 0.02416 | -0.024 | 70.904
15 | 1.738 | 0.02656 | -0.025 | 65.437
15.5 | 1.758 | 0.02948 | -0.026 | 59.654
16 | 1.774 | 0.03333 | -0.027 | 53.213
16.5 | 1.783 | 0.03897 | -0.028 | 45.746
17 | 1.79 | 0.0439 | -0.029 | 40.776
17.5 | 1.795 | 0.04808 | -0.03 | 37.334
18 | 1.797 | 0.05241 | -0.031 | 34.284
18.5 | 1.795 | 0.05638 | -0.032 | 31.841
19 | 1.79 | 0.06029 | -0.033 | 29.697
19.5 | 1.782 | 0.06423 | -0.034 | 27.742
20 | 1.77 | 0.06856 | -0.035 | 25.814

## 58. Re 3M Mach 0.00 (2)
BIGFOIL.COM POLAR EXPORT
TsAGI B 20.5% thick
TsAGI B 20.5% thick |  |  |  | Cl Max: | 1.4227 | at alpha= | 17 | deg
XFOIL ncrit=9 |  |  |  | L/D Max: | 111.586 | at alpha= | 8.5 | deg
Re: | 3000000 |  |  | Cd Min: | 0.08369 | at alpha= | 20 | deg
Mach: | 0 |  |  | Cl=0 at alpha= | -4.0313 | deg
|  |  |  | @ Cl=0.1, Cd= | 0.007882
|  |  |  | @ Cl=0.4, Cd= | 0.0056831
|  |  |  | @ Cl=0.6, Cd= | 0.0064678
alpha (deg) | Cl | Cd | Cm | Cl/Cd
-20 | -1.3857 | 0.0353 | -0.088 | -39.255
-19.5 | -1.3801 | 0.03206 | -0.0857 | -43.0474
-19 | -1.369 | 0.02947 | -0.0829 | -46.454
-18.5 | -1.3543 | 0.02731 | -0.0798 | -49.5899
-18 | -1.3355 | 0.02556 | -0.0766 | -52.2496
-17.5 | -1.3188 | 0.02385 | -0.0728 | -55.2956
-17 | -1.2779 | 0.02215 | -0.0732 | -57.693
-16.5 | -1.2327 | 0.02051 | -0.0739 | -60.1024
-16 | -1.186 | 0.01913 | -0.0744 | -61.9969
-15.5 | -1.112 | 0.01802 | -0.0803 | -61.7092
-15 | -1.0754 | 0.01719 | -0.0783 | -62.5596
-14.5 | -1.0363 | 0.01646 | -0.0765 | -62.9587
-14 | -0.996 | 0.01574 | -0.0748 | -63.2783
-13.5 | -0.9556 | 0.01502 | -0.073 | -63.6218
-13 | -0.9112 | 0.01444 | -0.0718 | -63.1025
-12.5 | -0.8667 | 0.01387 | -0.0705 | -62.4874
-12 | -0.8205 | 0.0133 | -0.0694 | -61.6917
-11.5 | -0.7714 | 0.01285 | -0.0688 | -60.0311
-11 | -0.7226 | 0.01234 | -0.0682 | -58.5575
-10.5 | -0.6706 | 0.01193 | -0.068 | -56.2112
-10 | -0.6146 | 0.0115 | -0.0687 | -53.4435
-9.5 | -0.5533 | 0.01111 | -0.0705 | -49.802
-9 | -0.4919 | 0.01076 | -0.0722 | -45.7156
-8.5 | -0.4359 | 0.0104 | -0.0728 | -41.9135
-8 | -0.383 | 0.01007 | -0.0726 | -38.0338
-7.5 | -0.3308 | 0.00978 | -0.0722 | -33.8241
-7 | -0.279 | 0.00954 | -0.0717 | -29.2453
-6.5 | -0.2292 | 0.00929 | -0.0708 | -24.6717
-6 | -0.1804 | 0.00907 | -0.0696 | -19.8897
-5.5 | -0.1332 | 0.00883 | -0.068 | -15.0849
-5 | -0.0875 | 0.00864 | -0.0661 | -10.1273
-4.5 | -0.0419 | 0.00844 | -0.0641 | -4.9645
-4 | 0.0028 | 0.00827 | -0.062 | 0.33857
-3.5 | 0.0473 | 0.00809 | -0.0597 | 5.8467
-3 | 0.0896 | 0.00793 | -0.057 | 11.2989
-2.5 | 0.1308 | 0.00774 | -0.0541 | 16.8992
-2 | 0.1699 | 0.00759 | -0.0507 | 22.3847
-1.5 | 0.2082 | 0.00734 | -0.0471 | 28.3651
-1 | 0.2408 | 0.0071 | -0.0424 | 33.9155
-0.5 | 0.2611 | 0.00659 | -0.035 | 39.6206
0 | 0.2632 | 0.00603 | -0.0236 | 43.6484
0.5 | 0.2653 | 0.00569 | -0.0119 | 46.6257
1 | 0.2672 | 0.0055 | 0.0001 | 48.5818
1.5 | 0.2886 | 0.0055 | 0.0076 | 52.4727
2 | 0.3151 | 0.0055 | 0.0141 | 57.2909
2.5 | 0.3493 | 0.00555 | 0.0187 | 62.9369
3 | 0.3926 | 0.00566 | 0.0212 | 69.364
3.5 | 0.4343 | 0.00579 | 0.0241 | 75.0086
4 | 0.4713 | 0.00598 | 0.028 | 78.8127
4.5 | 0.5395 | 0.00617 | 0.0248 | 87.4392
5 | 0.5701 | 0.00639 | 0.0299 | 89.2175
5.5 | 0.6354 | 0.00656 | 0.0271 | 96.8598
6 | 0.6916 | 0.00685 | 0.0263 | 100.9635
6.5 | 0.7422 | 0.00708 | 0.0267 | 104.8305
7 | 0.7818 | 0.00737 | 0.0294 | 106.0787
7.5 | 0.8411 | 0.00769 | 0.0277 | 109.3758
8 | 0.8966 | 0.00808 | 0.0267 | 110.9653
8.5 | 0.9496 | 0.00851 | 0.0261 | 111.5864
9 | 0.9928 | 0.00896 | 0.0275 | 110.8036
9.5 | 1.0286 | 0.00948 | 0.0302 | 108.5021
10 | 1.0835 | 0.01003 | 0.0288 | 108.0259
10.5 | 1.1346 | 0.0107 | 0.0278 | 106.0374
11 | 1.1843 | 0.0114 | 0.0269 | 103.886
11.5 | 1.2298 | 0.01226 | 0.0266 | 100.31
12 | 1.2629 | 0.01343 | 0.0283 | 94.0357
12.5 | 1.2854 | 0.01458 | 0.0321 | 88.1619
13 | 1.3256 | 0.01596 | 0.0315 | 83.0576
13.5 | 1.3566 | 0.01798 | 0.0314 | 75.4505
14 | 1.3874 | 0.02 | 0.0313 | 69.37
14.5 | 1.3998 | 0.02321 | 0.0324 | 60.3102
15 | 1.416 | 0.02633 | 0.033 | 53.779
15.5 | 1.4214 | 0.03012 | 0.0344 | 47.1912
16 | 1.4201 | 0.03434 | 0.0364 | 41.3541
16.5 | 1.4146 | 0.0386 | 0.0394 | 36.6477
17 | 1.4227 | 0.04284 | 0.039 | 33.2096
17.5 | 1.4054 | 0.04945 | 0.0394 | 28.4206
18 | 1.3946 | 0.05566 | 0.0391 | 25.0557
18.5 | 1.3811 | 0.06247 | 0.0384 | 22.1082
19 | 1.3637 | 0.0697 | 0.0378 | 19.5653
19.5 | 1.3468 | 0.07703 | 0.0368 | 17.4841
20 | 1.3381 | 0.08369 | 0.0355 | 15.9888

## 59. Re 3M Mach 0.10 (1)
BIGFOIL.COM POLAR EXPORT
TsAGI B 20.5% thick
TsAGI B 20.5% thick |  |  |  | Cl Max: | 1.787 | at alpha= | 17.5 | deg
JavaFoil+Calcfoil stall+Eppler ext transition |  |  |  | L/D Max: | 110.486 | at alpha= | 8 | deg
Re: | 3000000 |  |  | Cd Min: | 0.00555 | at alpha= | 0.5 | deg
Mach: | 0.1 |  |  | Cl=0 at alpha= | -0.95385 | deg
|  |  |  | @ Cl=0.1, Cd= | 0.0057764
|  |  |  | @ Cl=0.4, Cd= | 0.0065554
|  |  |  | @ Cl=0.6, Cd= | 0.0071033
alpha (deg) | Cl | Cd | Cm | Cl/Cd
-19.5 | -1.138 | 0.13067 | 0.029 | -8.706
-19 | -1.153 | 0.12224 | 0.03 | -9.434
-18.5 | -1.167 | 0.11382 | 0.03 | -10.254
-18 | -1.178 | 0.10538 | 0.03 | -11.178
-17.5 | -1.188 | 0.09625 | 0.03 | -12.347
-17 | -1.199 | 0.08656 | 0.03 | -13.847
-16.5 | -1.21 | 0.07569 | 0.031 | -15.983
-16 | -1.224 | 0.06351 | 0.032 | -19.277
-15.5 | -1.26 | 0.04478 | 0.033 | -28.133
-15 | -1.305 | 0.0292 | 0.035 | -44.685
-14.5 | -1.316 | 0.02395 | 0.035 | -54.966
-14 | -1.311 | 0.02149 | 0.035 | -60.994
-13.5 | -1.296 | 0.01978 | 0.034 | -65.512
-13 | -1.274 | 0.01855 | 0.034 | -68.693
-12.5 | -1.248 | 0.01754 | 0.033 | -71.174
-12 | -1.218 | 0.01669 | 0.032 | -72.971
-11.5 | -1.183 | 0.01593 | 0.032 | -74.298
-11 | -1.146 | 0.01527 | 0.031 | -75.035
-10.5 | -1.105 | 0.01466 | 0.03 | -75.373
-10 | -1.061 | 0.01414 | 0.029 | -74.994
-9.5 | -1.014 | 0.01365 | 0.028 | -74.288
-9 | -0.965 | 0.01321 | 0.027 | -73.031
-8.5 | -0.914 | 0.01276 | 0.027 | -71.607
-8 | -0.86 | 0.01209 | 0.026 | -71.168
-7.5 | -0.805 | 0.01175 | 0.025 | -68.52
-7 | -0.749 | 0.01141 | 0.024 | -65.655
-6.5 | -0.691 | 0.01111 | 0.023 | -62.222
-6 | -0.632 | 0.0108 | 0.022 | -58.537
-5.5 | -0.572 | 0.00891 | 0.021 | -64.224
-5 | -0.511 | 0.0087 | 0.02 | -58.744
-4.5 | -0.45 | 0.00886 | 0.019 | -50.714
-4 | -0.387 | 0.00868 | 0.018 | -44.635
-3.5 | -0.324 | 0.00852 | 0.017 | -38.077
-3 | -0.261 | 0.00839 | 0.016 | -31.15
-2.5 | -0.198 | 0.00824 | 0.015 | -23.999
-2 | -0.134 | 0.00834 | 0.014 | -16.061
-1.5 | -0.07 | 0.00814 | 0.013 | -8.582
-1 | -0.006 | 0.00782 | 0.012 | -0.716
-0.5 | 0.059 | 0.00577 | 0.01 | 10.168
0 | 0.123 | 0.00578 | 0.009 | 21.207
0.5 | 0.187 | 0.00555 | 0.008 | 33.619
1 | 0.25 | 0.00629 | 0.007 | 39.827
1.5 | 0.314 | 0.00637 | 0.006 | 49.307
2 | 0.378 | 0.00651 | 0.005 | 58.021
2.5 | 0.441 | 0.00664 | 0.004 | 66.43
3 | 0.504 | 0.00681 | 0.003 | 74.029
3.5 | 0.566 | 0.00699 | 0.001 | 81.019
4 | 0.629 | 0.0072 | 0 | 87.337
4.5 | 0.691 | 0.00742 | -0.001 | 93.032
5 | 0.752 | 0.00785 | -0.002 | 95.773
5.5 | 0.813 | 0.00813 | -0.003 | 100.013
6 | 0.873 | 0.00843 | -0.005 | 103.637
6.5 | 0.933 | 0.00876 | -0.006 | 106.504
7 | 0.992 | 0.00914 | -0.007 | 108.516
7.5 | 1.051 | 0.00956 | -0.008 | 109.938
8 | 1.108 | 0.01003 | -0.009 | 110.486
8.5 | 1.165 | 0.01056 | -0.011 | 110.379
9 | 1.221 | 0.01115 | -0.012 | 109.557
9.5 | 1.277 | 0.0118 | -0.013 | 108.154
10 | 1.331 | 0.01255 | -0.014 | 106.109
10.5 | 1.385 | 0.01335 | -0.015 | 103.717
11 | 1.438 | 0.01429 | -0.016 | 100.645
11.5 | 1.49 | 0.01531 | -0.018 | 97.274
12 | 1.539 | 0.01643 | -0.019 | 93.647
12.5 | 1.582 | 0.01771 | -0.02 | 89.282
13 | 1.62 | 0.01916 | -0.021 | 84.577
13.5 | 1.656 | 0.02076 | -0.022 | 79.742
14 | 1.688 | 0.0226 | -0.023 | 74.686
14.5 | 1.716 | 0.0247 | -0.024 | 69.443
15 | 1.739 | 0.02722 | -0.025 | 63.901
15.5 | 1.758 | 0.03028 | -0.026 | 58.057
16 | 1.771 | 0.03443 | -0.027 | 51.457
16.5 | 1.778 | 0.04049 | -0.028 | 43.916
17 | 1.784 | 0.04535 | -0.029 | 39.337
17.5 | 1.787 | 0.04969 | -0.03 | 35.951
18 | 1.786 | 0.05376 | -0.031 | 33.222
18.5 | 1.781 | 0.05788 | -0.032 | 30.776
19 | 1.773 | 0.06209 | -0.033 | 28.557
19.5 | 1.761 | 0.06624 | -0.034 | 26.587
20 | 1.745 | 0.07036 | -0.035 | 24.81

## 60. Re 3M Mach 0.10 (2)
BIGFOIL.COM POLAR EXPORT
TsAGI B 20.5% thick
TsAGI B 20.5% thick |  |  |  | Cl Max: | 1.4186 | at alpha= | 15.5 | deg
XFOIL ncrit=9 |  |  |  | L/D Max: | 110.72 | at alpha= | 8.5 | deg
Re: | 3000000 |  |  | Cd Min: | 0.08638 | at alpha= | 20 | deg
Mach: | 0.1 |  |  | Cl=0 at alpha= | -4.0541 | deg
|  |  |  | @ Cl=0.1, Cd= | 0.0079262
|  |  |  | @ Cl=0.4, Cd= | 0.0057017
|  |  |  | @ Cl=0.6, Cd= | 0.0065044
alpha (deg) | Cl | Cd | Cm | Cl/Cd
-20 | -1.367 | 0.03829 | -0.0913 | -35.7012
-19.5 | -1.367 | 0.03432 | -0.0893 | -39.831
-19 | -1.3605 | 0.03118 | -0.0867 | -43.6337
-18.5 | -1.3495 | 0.02862 | -0.0836 | -47.1523
-18 | -1.3332 | 0.02659 | -0.0803 | -50.1392
-17.5 | -1.3171 | 0.02474 | -0.0764 | -53.2377
-17 | -1.2753 | 0.02309 | -0.0768 | -55.2317
-16.5 | -1.2197 | 0.0212 | -0.0799 | -57.533
-16 | -1.1872 | 0.01962 | -0.0776 | -60.5097
-15.5 | -1.1119 | 0.01854 | -0.0833 | -59.973
-15 | -1.0769 | 0.01759 | -0.081 | -61.2223
-14.5 | -1.0392 | 0.01676 | -0.079 | -62.0048
-14 | -0.9974 | 0.01607 | -0.0773 | -62.066
-13.5 | -0.9581 | 0.01526 | -0.0752 | -62.7851
-13 | -0.914 | 0.01464 | -0.0738 | -62.4317
-12.5 | -0.8683 | 0.01409 | -0.0726 | -61.6253
-12 | -0.8233 | 0.01345 | -0.0712 | -61.2119
-11.5 | -0.7736 | 0.01299 | -0.0705 | -59.5535
-11 | -0.7243 | 0.01247 | -0.0698 | -58.0834
-10.5 | -0.6724 | 0.01204 | -0.0695 | -55.8472
-10 | -0.6169 | 0.01159 | -0.0699 | -53.2269
-9.5 | -0.5547 | 0.0112 | -0.0717 | -49.5268
-9 | -0.4934 | 0.01082 | -0.0733 | -45.6007
-8.5 | -0.4371 | 0.01046 | -0.0738 | -41.7878
-8 | -0.3831 | 0.01013 | -0.0737 | -37.8184
-7.5 | -0.3307 | 0.00984 | -0.0733 | -33.6077
-7 | -0.2787 | 0.0096 | -0.0727 | -29.0312
-6.5 | -0.2288 | 0.00933 | -0.0717 | -24.523
-6 | -0.1797 | 0.0091 | -0.0704 | -19.7473
-5.5 | -0.132 | 0.00887 | -0.0689 | -14.8816
-5 | -0.0858 | 0.00867 | -0.067 | -9.8962
-4.5 | -0.0404 | 0.00848 | -0.0649 | -4.7642
-4 | 0.0049 | 0.0083 | -0.0627 | 0.59036
-3.5 | 0.0496 | 0.00813 | -0.0604 | 6.1009
-3 | 0.0922 | 0.00796 | -0.0577 | 11.5829
-2.5 | 0.1337 | 0.00778 | -0.0548 | 17.1851
-2 | 0.1729 | 0.00762 | -0.0513 | 22.6903
-1.5 | 0.2113 | 0.00738 | -0.0477 | 28.6314
-1 | 0.2442 | 0.00714 | -0.043 | 34.2017
-0.5 | 0.2648 | 0.00663 | -0.0356 | 39.9397
0 | 0.2665 | 0.00608 | -0.024 | 43.8322
0.5 | 0.2684 | 0.00572 | -0.0122 | 46.9231
1 | 0.2687 | 0.00553 | 0.0002 | 48.5895
1.5 | 0.2883 | 0.00553 | 0.0082 | 52.1338
2 | 0.315 | 0.00552 | 0.0147 | 57.0652
2.5 | 0.3494 | 0.00558 | 0.0193 | 62.6165
3 | 0.3936 | 0.00568 | 0.0218 | 69.2958
3.5 | 0.4349 | 0.00582 | 0.0248 | 74.7251
4 | 0.4724 | 0.006 | 0.0286 | 78.7333
4.5 | 0.5404 | 0.00621 | 0.0256 | 87.0209
5 | 0.5708 | 0.00643 | 0.0308 | 88.7714
5.5 | 0.6375 | 0.0066 | 0.0278 | 96.5909
6 | 0.693 | 0.00691 | 0.0272 | 100.2894
6.5 | 0.7443 | 0.00714 | 0.0276 | 104.2437
7 | 0.7843 | 0.00745 | 0.0302 | 105.2752
7.5 | 0.8442 | 0.00777 | 0.0285 | 108.6486
8 | 0.8992 | 0.0082 | 0.0276 | 109.6585
8.5 | 0.9533 | 0.00861 | 0.0269 | 110.7201
9 | 0.9783 | 0.00909 | 0.0323 | 107.6238
9.5 | 1.0326 | 0.00963 | 0.0311 | 107.2274
10 | 1.087 | 0.01024 | 0.0298 | 106.1523
10.5 | 1.1391 | 0.01089 | 0.0287 | 104.6006
11 | 1.1876 | 0.01169 | 0.0281 | 101.5911
11.5 | 1.2334 | 0.01257 | 0.0278 | 98.1225
12 | 1.2657 | 0.01377 | 0.0297 | 91.9172
12.5 | 1.2883 | 0.01505 | 0.0333 | 85.6013
13 | 1.3286 | 0.01647 | 0.0327 | 80.6679
13.5 | 1.3592 | 0.01858 | 0.0326 | 73.1539
14 | 1.3881 | 0.02078 | 0.0327 | 66.7998
14.5 | 1.3994 | 0.02415 | 0.0338 | 57.9462
15 | 1.4152 | 0.02733 | 0.0345 | 51.7819
15.5 | 1.4186 | 0.03134 | 0.0359 | 45.2648
16 | 1.4156 | 0.03577 | 0.0379 | 39.5751
16.5 | 1.4098 | 0.0401 | 0.0409 | 35.1571
17 | 1.4168 | 0.04448 | 0.0406 | 31.8525
17.5 | 1.3991 | 0.05116 | 0.0408 | 27.3475
18 | 1.3843 | 0.0579 | 0.0405 | 23.9085
18.5 | 1.3724 | 0.06455 | 0.0397 | 21.261
19 | 1.3512 | 0.07229 | 0.039 | 18.6914
19.5 | 1.3345 | 0.07966 | 0.038 | 16.7524
20 | 1.3259 | 0.08638 | 0.0366 | 15.3496

## 61. Re 3M Mach 0.25 (1)
BIGFOIL.COM POLAR EXPORT
TsAGI B 20.5% thick
TsAGI B 20.5% thick |  |  |  | Cl Max: | 1.746 | at alpha= | 15.5 | deg
JavaFoil+Calcfoil stall+Eppler ext transition |  |  |  | L/D Max: | 105.798 | at alpha= | 8 | deg
Re: | 3000000 |  |  | Cd Min: | 0.0054 | at alpha= | 0 | deg
Mach: | 0.25 |  |  | Cl=0 at alpha= | -0.95454 | deg
|  |  |  | @ Cl=0.1, Cd= | 0.0054827
|  |  |  | @ Cl=0.4, Cd= | 0.006702
|  |  |  | @ Cl=0.6, Cd= | 0.0072894
alpha (deg) | Cl | Cd | Cm | Cl/Cd
-18 | -0.928 | 0.13479 | 0.027 | -6.887
-17.5 | -0.962 | 0.12541 | 0.027 | -7.673
-17 | -0.993 | 0.11614 | 0.027 | -8.548
-16.5 | -1.02 | 0.10687 | 0.028 | -9.542
-16 | -1.044 | 0.09766 | 0.028 | -10.685
-15.5 | -1.065 | 0.08802 | 0.028 | -12.096
-15 | -1.084 | 0.07786 | 0.029 | -13.917
-14.5 | -1.104 | 0.06582 | 0.03 | -16.777
-14 | -1.144 | 0.04686 | 0.031 | -24.402
-13.5 | -1.212 | 0.02661 | 0.034 | -45.555
-13 | -1.224 | 0.02202 | 0.034 | -55.573
-12.5 | -1.216 | 0.01988 | 0.034 | -61.166
-12 | -1.198 | 0.0185 | 0.033 | -64.766
-11.5 | -1.174 | 0.01739 | 0.032 | -67.476
-11 | -1.144 | 0.01647 | 0.032 | -69.437
-10.5 | -1.109 | 0.01568 | 0.031 | -70.73
-10 | -1.069 | 0.01503 | 0.03 | -71.097
-9.5 | -1.025 | 0.01441 | 0.029 | -71.154
-9 | -0.979 | 0.01356 | 0.028 | -72.143
-8.5 | -0.929 | 0.01309 | 0.027 | -70.961
-8 | -0.877 | 0.01261 | 0.026 | -69.507
-7.5 | -0.822 | 0.01218 | 0.025 | -67.493
-7 | -0.765 | 0.01182 | 0.025 | -64.733
-6.5 | -0.707 | 0.01146 | 0.024 | -61.705
-6 | -0.647 | 0.01116 | 0.023 | -57.995
-5.5 | -0.586 | 0.01057 | 0.022 | -55.477
-5 | -0.524 | 0.01029 | 0.021 | -50.937
-4.5 | -0.461 | 0.00844 | 0.02 | -54.63
-4 | -0.397 | 0.00828 | 0.018 | -47.993
-3.5 | -0.333 | 0.00869 | 0.017 | -38.331
-3 | -0.268 | 0.00828 | 0.016 | -32.384
-2.5 | -0.203 | 0.00813 | 0.015 | -24.963
-2 | -0.137 | 0.00796 | 0.014 | -17.279
-1.5 | -0.072 | 0.00755 | 0.013 | -9.494
-1 | -0.006 | 0.0078 | 0.012 | -0.738
-0.5 | 0.06 | 0.00561 | 0.011 | 10.74
0 | 0.126 | 0.0054 | 0.01 | 23.32
0.5 | 0.192 | 0.00634 | 0.008 | 30.203
1 | 0.257 | 0.00643 | 0.007 | 39.964
1.5 | 0.322 | 0.00653 | 0.006 | 49.352
2 | 0.387 | 0.00667 | 0.005 | 58.054
2.5 | 0.452 | 0.00683 | 0.004 | 66.229
3 | 0.517 | 0.00701 | 0.003 | 73.718
3.5 | 0.581 | 0.00722 | 0.001 | 80.492
4 | 0.644 | 0.00745 | 0 | 86.527
4.5 | 0.708 | 0.0077 | -0.001 | 91.858
5 | 0.77 | 0.00799 | -0.002 | 96.389
5.5 | 0.832 | 0.00831 | -0.003 | 100.12
6 | 0.894 | 0.00883 | -0.005 | 101.178
6.5 | 0.954 | 0.00922 | -0.006 | 103.48
7 | 1.014 | 0.00965 | -0.007 | 105.058
7.5 | 1.074 | 0.01015 | -0.008 | 105.75
8 | 1.132 | 0.0107 | -0.01 | 105.798
8.5 | 1.19 | 0.01131 | -0.011 | 105.161
9 | 1.247 | 0.01201 | -0.012 | 103.807
9.5 | 1.303 | 0.01276 | -0.013 | 102.122
10 | 1.358 | 0.01364 | -0.014 | 99.567
10.5 | 1.412 | 0.01458 | -0.016 | 96.88
11 | 1.465 | 0.01565 | -0.017 | 93.625
11.5 | 1.517 | 0.01684 | -0.018 | 90.083
12 | 1.566 | 0.01818 | -0.019 | 86.143
12.5 | 1.607 | 0.01969 | -0.02 | 81.651
13 | 1.643 | 0.02137 | -0.021 | 76.885
13.5 | 1.675 | 0.0233 | -0.022 | 71.876
14 | 1.702 | 0.02552 | -0.024 | 66.679
14.5 | 1.723 | 0.02813 | -0.025 | 61.251
15 | 1.738 | 0.03132 | -0.026 | 55.492
15.5 | 1.746 | 0.0356 | -0.027 | 49.048
16 | 1.745 | 0.04233 | -0.028 | 41.219
16.5 | 1.74 | 0.04834 | -0.029 | 35.998
17 | 1.731 | 0.05339 | -0.03 | 32.414
17.5 | 1.715 | 0.05831 | -0.031 | 29.416
18 | 1.694 | 0.063 | -0.032 | 26.887
18.5 | 1.665 | 0.06783 | -0.033 | 24.553
19 | 1.63 | 0.07302 | -0.034 | 22.328
19.5 | 1.589 | 0.07816 | -0.035 | 20.329
20 | 1.541 | 0.08381 | -0.036 | 18.385

## 62. Re 3M Mach 0.25 (2)
BIGFOIL.COM POLAR EXPORT
TsAGI B 20.5% thick
TsAGI B 20.5% thick |  |  |  | Cl Max: | 1.4001 | at alpha= | 15 | deg
XFOIL ncrit=9 |  |  |  | L/D Max: | 103.887 | at alpha= | 8.5 | deg
Re: | 3000000 |  |  | Cd Min: | 0.1005 | at alpha= | 20 | deg
Mach: | 0.25 |  |  | Cl=0 at alpha= | -4.1711 | deg
|  |  |  | @ Cl=0.1, Cd= | 0.0081551
|  |  |  | @ Cl=0.4, Cd= | 0.0058415
|  |  |  | @ Cl=0.6, Cd= | 0.0067151
alpha (deg) | Cl | Cd | Cm | Cl/Cd
-20 | -1.1623 | 0.07092 | -0.0899 | -16.3889
-19.5 | -1.2369 | 0.05542 | -0.0983 | -22.3187
-19 | -1.2563 | 0.04759 | -0.1007 | -26.3984
-18.5 | -1.2744 | 0.04083 | -0.1009 | -31.2123
-18 | -1.2824 | 0.03576 | -0.0992 | -35.8613
-17.5 | -1.2822 | 0.03187 | -0.0961 | -40.2322
-17 | -1.2623 | 0.02871 | -0.0946 | -43.9673
-16.5 | -1.2075 | 0.02591 | -0.098 | -46.6036
-16 | -1.1739 | 0.02342 | -0.0964 | -50.1238
-15.5 | -1.1144 | 0.02142 | -0.0994 | -52.0261
-15 | -1.0807 | 0.02013 | -0.0966 | -53.686
-14.5 | -1.0433 | 0.01902 | -0.0939 | -54.8528
-14 | -1.0093 | 0.01774 | -0.0907 | -56.894
-13.5 | -0.9684 | 0.0168 | -0.0881 | -57.6429
-13 | -0.9241 | 0.01601 | -0.086 | -57.7202
-12.5 | -0.8815 | 0.01513 | -0.0835 | -58.2617
-12 | -0.8344 | 0.01446 | -0.0816 | -57.704
-11.5 | -0.7863 | 0.01377 | -0.0799 | -57.1024
-11 | -0.7349 | 0.01322 | -0.0787 | -55.59
-10.5 | -0.6822 | 0.01265 | -0.0777 | -53.9289
-10 | -0.626 | 0.01218 | -0.0774 | -51.3957
-9.5 | -0.5656 | 0.01167 | -0.078 | -48.4662
-9 | -0.4997 | 0.01123 | -0.0797 | -44.4969
-8.5 | -0.4424 | 0.01085 | -0.0797 | -40.7742
-8 | -0.3849 | 0.01049 | -0.0796 | -36.6921
-7.5 | -0.3304 | 0.01015 | -0.079 | -32.5517
-7 | -0.2773 | 0.00984 | -0.078 | -28.1809
-6.5 | -0.2258 | 0.00957 | -0.0767 | -23.5946
-6 | -0.1754 | 0.00932 | -0.0752 | -18.8197
-5 | -0.0769 | 0.00887 | -0.0716 | -8.6697
-4.5 | -0.03 | 0.00868 | -0.0693 | -3.4562
-4 | 0.0156 | 0.00846 | -0.0668 | 1.844
-3.5 | 0.0606 | 0.00832 | -0.0641 | 7.2837
-3 | 0.106 | 0.00813 | -0.0615 | 13.0381
-2 | 0.1903 | 0.00779 | -0.0549 | 24.4288
-1.5 | 0.2265 | 0.00759 | -0.0504 | 29.8419
-1 | 0.2626 | 0.00732 | -0.0459 | 35.8743
-0.5 | 0.2841 | 0.00689 | -0.0384 | 41.2337
0 | 0.2856 | 0.0063 | -0.0265 | 45.3333
0.5 | 0.2835 | 0.00588 | -0.0135 | 48.2143
1 | 0.2776 | 0.00572 | 0.0006 | 48.5315
1.5 | 0.2884 | 0.00563 | 0.0111 | 51.2256
2 | 0.3148 | 0.00564 | 0.018 | 55.8156
2.5 | 0.3519 | 0.00572 | 0.0225 | 61.521
3 | 0.3976 | 0.00583 | 0.025 | 68.199
3.5 | 0.4371 | 0.00602 | 0.0288 | 72.608
4 | 0.478 | 0.00617 | 0.0324 | 77.4716
4.5 | 0.5452 | 0.00646 | 0.0299 | 84.3963
5 | 0.5806 | 0.00663 | 0.0345 | 87.5716
5.5 | 0.6467 | 0.00692 | 0.0321 | 93.4538
6 | 0.7052 | 0.0072 | 0.0314 | 97.9444
6.5 | 0.7509 | 0.00753 | 0.0333 | 99.7211
7 | 0.7997 | 0.00788 | 0.0345 | 101.4848
7.5 | 0.8589 | 0.00831 | 0.0333 | 103.3574
8 | 0.9153 | 0.00882 | 0.0325 | 103.7755
8.5 | 0.9703 | 0.00934 | 0.032 | 103.8865
9 | 0.9947 | 0.01001 | 0.0377 | 99.3706
9.5 | 1.0523 | 0.01065 | 0.0362 | 98.8075
10 | 1.1054 | 0.0115 | 0.0353 | 96.1217
10.5 | 1.158 | 0.01233 | 0.0345 | 93.9173
11 | 1.2052 | 0.01343 | 0.0342 | 89.7394
11.5 | 1.2455 | 0.01473 | 0.0349 | 84.5553
12 | 1.2615 | 0.01619 | 0.0403 | 77.9185
12.5 | 1.2997 | 0.01799 | 0.04 | 72.2457
13 | 1.3398 | 0.0198 | 0.0393 | 67.6667
13.5 | 1.3666 | 0.02241 | 0.0396 | 60.9817
14 | 1.3877 | 0.02542 | 0.0402 | 54.5909
14.5 | 1.3932 | 0.02961 | 0.0413 | 47.0517
15 | 1.4001 | 0.03368 | 0.0424 | 41.5707
15.5 | 1.397 | 0.0385 | 0.0439 | 36.2857
16 | 1.3897 | 0.04366 | 0.0456 | 31.8301
16.5 | 1.3766 | 0.04871 | 0.0489 | 28.2611
17 | 1.3817 | 0.05356 | 0.0484 | 25.7972
17.5 | 1.3582 | 0.0611 | 0.0483 | 22.2291
18 | 1.3348 | 0.06902 | 0.0474 | 19.3393
18.5 | 1.3183 | 0.07645 | 0.0463 | 17.244
19 | 1.2958 | 0.0846 | 0.045 | 15.3168
20 | 1.2611 | 0.1005 | 0.0413 | 12.5483

## 63. Re 3M Mach 0.50 (1)
BIGFOIL.COM POLAR EXPORT
TsAGI B 20.5% thick
TsAGI B 20.5% thick |  |  |  | Cl Max: | 1.667 | at alpha= | 12.5 | deg
JavaFoil+Calcfoil stall+Eppler ext transition |  |  |  | L/D Max: | 88.733 | at alpha= | 6.5 | deg
Re: | 3000000 |  |  | Cd Min: | 0.00665 | at alpha= | 0 | deg
Mach: | 0.5 |  |  | Cl=0 at alpha= | -0.9589 | deg
|  |  |  | @ Cl=0.1, Cd= | 0.0074938
|  |  |  | @ Cl=0.4, Cd= | 0.0072474
|  |  |  | @ Cl=0.6, Cd= | 0.0080657
alpha (deg) | Cl | Cd | Cm | Cl/Cd
-20 | -1.092 | 0.17037 | 0.03 | -6.408
-19.5 | -1.064 | 0.16586 | 0.03 | -6.416
-19 | -1.035 | 0.16198 | 0.029 | -6.388
-18.5 | -1.007 | 0.15522 | 0.028 | -6.486
-18 | -0.979 | 0.1529 | 0.028 | -6.405
-17.5 | -0.949 | 0.14649 | 0.027 | -6.482
-17 | -0.922 | 0.1423 | 0.027 | -6.477
-16.5 | -0.892 | 0.13972 | 0.026 | -6.386
-16 | -0.864 | 0.13583 | 0.025 | -6.363
-15.5 | -0.835 | 0.13142 | 0.024 | -6.354
-15 | -0.807 | 0.12618 | 0.024 | -6.394
-14.5 | -0.778 | 0.12311 | 0.023 | -6.32
-14 | -0.749 | 0.11732 | 0.022 | -6.388
-13.5 | -0.72 | 0.11347 | 0.021 | -6.346
-13 | -0.692 | 0.1091 | 0.021 | -6.341
-12.5 | -0.663 | 0.09849 | 0.02 | -6.73
-12 | -0.635 | 0.08575 | 0.019 | -7.401
-11.5 | -0.606 | 0.08442 | 0.019 | -7.176
-11 | -0.577 | 0.08264 | 0.017 | -6.977
-10.5 | -0.548 | 0.0801 | 0.017 | -6.842
-10 | -0.524 | 0.0725 | 0.019 | -7.228
-9.5 | -0.641 | 0.06238 | 0.022 | -10.27
-9 | -0.891 | 0.02076 | 0.031 | -42.9
-8.5 | -0.918 | 0.01727 | 0.03 | -53.155
-8 | -0.901 | 0.01576 | 0.029 | -57.175
-7.5 | -0.865 | 0.01471 | 0.028 | -58.808
-7 | -0.819 | 0.01386 | 0.027 | -59.079
-6.5 | -0.765 | 0.01317 | 0.026 | -58.112
-6 | -0.706 | 0.01233 | 0.025 | -57.274
-5.5 | -0.643 | 0.01182 | 0.024 | -54.429
-5 | -0.578 | 0.01135 | 0.023 | -50.888
-4.5 | -0.51 | 0.01094 | 0.022 | -46.592
-4 | -0.441 | 0.01037 | 0.021 | -42.473
-3.5 | -0.37 | 0.01003 | 0.019 | -36.887
-3 | -0.298 | 0.00953 | 0.018 | -31.315
-2.5 | -0.226 | 0.00987 | 0.017 | -22.904
-2 | -0.153 | 0.00966 | 0.016 | -15.865
-1.5 | -0.08 | 0.00815 | 0.015 | -9.816
-1 | -0.006 | 0.00804 | 0.013 | -0.798
-0.5 | 0.067 | 0.00819 | 0.012 | 8.189
0 | 0.14 | 0.00665 | 0.011 | 21.059
0.5 | 0.213 | 0.00675 | 0.009 | 31.536
1 | 0.285 | 0.00691 | 0.008 | 41.3
1.5 | 0.357 | 0.00711 | 0.007 | 50.23
2 | 0.429 | 0.00734 | 0.006 | 58.411
2.5 | 0.5 | 0.0076 | 0.004 | 65.739
3 | 0.57 | 0.00792 | 0.003 | 72.033
3.5 | 0.64 | 0.00826 | 0.002 | 77.445
4 | 0.709 | 0.00868 | 0 | 81.702
4.5 | 0.777 | 0.00912 | -0.001 | 85.198
5 | 0.844 | 0.0098 | -0.002 | 86.153
5.5 | 0.911 | 0.01036 | -0.004 | 87.888
6 | 0.976 | 0.01101 | -0.005 | 88.643
6.5 | 1.041 | 0.01173 | -0.006 | 88.733
7 | 1.105 | 0.01253 | -0.008 | 88.136
7.5 | 1.167 | 0.01346 | -0.009 | 86.676
8 | 1.228 | 0.01448 | -0.01 | 84.859
8.5 | 1.288 | 0.01564 | -0.012 | 82.402
9 | 1.347 | 0.01693 | -0.013 | 79.571
9.5 | 1.404 | 0.01838 | -0.014 | 76.431
10 | 1.46 | 0.02004 | -0.016 | 72.857
10.5 | 1.513 | 0.02192 | -0.017 | 69.05
11 | 1.564 | 0.02408 | -0.018 | 64.977
11.5 | 1.613 | 0.02656 | -0.019 | 60.726
12 | 1.653 | 0.02943 | -0.021 | 56.146
12.5 | 1.667 | 0.03293 | -0.022 | 50.619
13 | 1.655 | 0.03736 | -0.023 | 44.302
13.5 | 1.603 | 0.04367 | -0.024 | 36.719
14 | 1.447 | 0.0662 | -0.025 | 21.86
14.5 | 0.982 | 0.07819 | -0.026 | 12.557
15 | 1.008 | 0.08727 | -0.027 | 11.55
15.5 | 1.037 | 0.08999 | -0.028 | 11.524
16 | 1.064 | 0.09599 | -0.029 | 11.088
16.5 | 1.088 | 0.10743 | -0.03 | 10.131
17 | 1.115 | 0.11344 | -0.031 | 9.827
17.5 | 1.142 | 0.11621 | -0.032 | 9.829

## 64. Re 3M Mach 0.50 (2)
BIGFOIL.COM POLAR EXPORT
TsAGI B 20.5% thick
TsAGI B 20.5% thick |  |  |  | Cl Max: | 1.2778 | at alpha= | 14.5 | deg
XFOIL ncrit=9 |  |  |  | L/D Max: | 76.1919 | at alpha= | 6 | deg
Re: | 3000000 |  |  | Cd Min: | 0.13416 | at alpha= | 19.5 | deg
Mach: | 0.5 |  |  | Cl=0 at alpha= | -4.6269 | deg
|  |  |  | @ Cl=0.1, Cd= | 0.0091983
|  |  |  | @ Cl=0.4, Cd= | 0.0067333
|  |  |  | @ Cl=0.6, Cd= | 0.0082119
alpha (deg) | Cl | Cd | Cm | Cl/Cd
-17 | -0.4632 | 0.12546 | -0.0866 | -3.692
-16.5 | -0.4826 | 0.11457 | -0.0937 | -4.2123
-16 | -0.5227 | 0.10186 | -0.1022 | -5.1316
-15.5 | -0.5665 | 0.08958 | -0.1104 | -6.324
-15 | -0.6217 | 0.07679 | -0.1191 | -8.0961
-14 | -0.7163 | 0.05235 | -0.1352 | -13.6829
-13.5 | -0.7526 | 0.04143 | -0.1422 | -18.1656
-13 | -0.783 | 0.03333 | -0.1438 | -23.4923
-12.5 | -0.802 | 0.02743 | -0.1409 | -29.2381
-12 | -0.8079 | 0.02302 | -0.1354 | -35.0956
-11.5 | -0.7909 | 0.02003 | -0.1292 | -39.4858
-11 | -0.7546 | 0.01804 | -0.1237 | -41.8293
-10.5 | -0.7079 | 0.01654 | -0.1188 | -42.7993
-10 | -0.6537 | 0.01529 | -0.1149 | -42.7534
-9.5 | -0.5944 | 0.01431 | -0.1117 | -41.5374
-9 | -0.5257 | 0.01348 | -0.1101 | -38.9985
-8.5 | -0.4558 | 0.01275 | -0.1091 | -35.749
-8 | -0.3919 | 0.01216 | -0.107 | -32.2286
-7.5 | -0.328 | 0.01166 | -0.105 | -28.1304
-7 | -0.2677 | 0.01119 | -0.1025 | -23.9231
-6.5 | -0.2085 | 0.01079 | -0.1 | -19.3234
-6 | -0.1504 | 0.01043 | -0.0974 | -14.4199
-5.5 | -0.0941 | 0.01011 | -0.0945 | -9.3076
-5 | -0.0403 | 0.00983 | -0.0912 | -4.0997
-4.5 | 0.0137 | 0.00958 | -0.088 | 1.4301
-4 | 0.0656 | 0.00935 | -0.0846 | 7.016
-3.5 | 0.1155 | 0.00913 | -0.0807 | 12.6506
-3 | 0.1636 | 0.00895 | -0.0766 | 18.2793
-2.5 | 0.2123 | 0.00878 | -0.0726 | 24.18
-2 | 0.2574 | 0.00863 | -0.068 | 29.8262
-1.5 | 0.2991 | 0.00845 | -0.0627 | 35.3964
-1 | 0.3385 | 0.00825 | -0.057 | 41.0303
-0.5 | 0.3657 | 0.00795 | -0.0489 | 46
0 | 0.373 | 0.00742 | -0.0367 | 50.2695
0.5 | 0.3492 | 0.00686 | -0.0179 | 50.9038
1 | 0.3131 | 0.00647 | 0.004 | 48.3926
1.5 | 0.2996 | 0.0063 | 0.0212 | 47.5556
2 | 0.3142 | 0.00635 | 0.0324 | 49.4803
2.5 | 0.3547 | 0.0065 | 0.0379 | 54.5692
3 | 0.4013 | 0.00674 | 0.042 | 59.5401
3.5 | 0.4462 | 0.00702 | 0.0463 | 63.5613
4 | 0.4921 | 0.00738 | 0.0504 | 66.6802
4.5 | 0.5632 | 0.00789 | 0.049 | 71.3815
5 | 0.6135 | 0.00833 | 0.0518 | 73.6495
5.5 | 0.6784 | 0.00903 | 0.0511 | 75.1274
6 | 0.7383 | 0.00969 | 0.0517 | 76.192
6.5 | 0.7792 | 0.01062 | 0.0554 | 73.371
7 | 0.8461 | 0.01151 | 0.0541 | 73.51
7.5 | 0.9038 | 0.01289 | 0.0537 | 70.1164
8 | 0.9609 | 0.01412 | 0.0538 | 68.0524
8.5 | 0.9787 | 0.01584 | 0.0603 | 61.7866
9 | 1.0368 | 0.01737 | 0.0595 | 59.6891
9.5 | 1.0799 | 0.01976 | 0.0596 | 54.6508
10 | 1.1309 | 0.02168 | 0.0594 | 52.1633
10.5 | 1.161 | 0.02469 | 0.0606 | 47.0231
11 | 1.1977 | 0.02724 | 0.0617 | 43.9684
11.5 | 1.1887 | 0.03069 | 0.0691 | 38.7325
12 | 1.2252 | 0.03365 | 0.069 | 36.4101
12.5 | 1.2388 | 0.038 | 0.0698 | 32.6
13 | 1.2632 | 0.04182 | 0.07 | 30.2056
13.5 | 1.2734 | 0.0466 | 0.0705 | 27.3262
14 | 1.2751 | 0.05196 | 0.0711 | 24.54
14.5 | 1.2778 | 0.05733 | 0.0715 | 22.2885
15 | 1.2762 | 0.0631 | 0.0717 | 20.225
15.5 | 1.2631 | 0.06996 | 0.0715 | 18.0546
16 | 1.2502 | 0.07687 | 0.0711 | 16.2638
17 | 1.2333 | 0.09022 | 0.0701 | 13.6699
17.5 | 1.2114 | 0.098 | 0.0694 | 12.3612
18.5 | 1.1529 | 0.11561 | 0.0666 | 9.9723
19 | 1.1345 | 0.12469 | 0.0628 | 9.0986
19.5 | 1.1153 | 0.13416 | 0.0585 | 8.3132

## 65. Re 4M Mach 0.00 (1)
BIGFOIL.COM POLAR EXPORT
TsAGI B 20.5% thick
TsAGI B 20.5% thick |  |  |  | Cl Max: | 1.801 | at alpha= | 18 | deg
JavaFoil+Calcfoil stall+Eppler ext transition |  |  |  | L/D Max: | 115.517 | at alpha= | 8.5 | deg
Re: | 4000000 |  |  | Cd Min: | 0.00545 | at alpha= | 1 | deg
Mach: | 0 |  |  | Cl=0 at alpha= | -0.95312 | deg
|  |  |  | @ Cl=0.1, Cd= | 0.0062581
|  |  |  | @ Cl=0.4, Cd= | 0.0063395
|  |  |  | @ Cl=0.6, Cd= | 0.0070503
alpha (deg) | Cl | Cd | Cm | Cl/Cd
-20 | -1.169 | 0.12786 | 0.03 | -9.146
-19.5 | -1.184 | 0.11934 | 0.031 | -9.919
-19 | -1.197 | 0.11072 | 0.031 | -10.812
-18.5 | -1.21 | 0.10146 | 0.031 | -11.926
-18 | -1.22 | 0.09227 | 0.031 | -13.226
-17.5 | -1.232 | 0.08175 | 0.032 | -15.072
-17 | -1.247 | 0.06947 | 0.032 | -17.955
-16.5 | -1.273 | 0.05343 | 0.033 | -23.836
-16 | -1.314 | 0.03615 | 0.035 | -36.358
-15.5 | -1.342 | 0.02678 | 0.036 | -50.12
-15 | -1.346 | 0.02295 | 0.036 | -58.663
-14.5 | -1.34 | 0.02075 | 0.035 | -64.568
-14 | -1.326 | 0.01926 | 0.035 | -68.86
-13.5 | -1.306 | 0.01808 | 0.034 | -72.278
-13 | -1.281 | 0.01712 | 0.034 | -74.856
-12.5 | -1.253 | 0.0163 | 0.033 | -76.85
-12 | -1.22 | 0.01559 | 0.032 | -78.253
-11.5 | -1.185 | 0.01492 | 0.031 | -79.389
-11 | -1.146 | 0.01435 | 0.031 | -79.837
-10.5 | -1.104 | 0.01379 | 0.03 | -80.079
-10 | -1.059 | 0.01329 | 0.029 | -79.654
-9.5 | -1.012 | 0.01285 | 0.028 | -78.705
-9 | -0.962 | 0.01245 | 0.027 | -77.317
-8.5 | -0.911 | 0.01208 | 0.026 | -75.442
-8 | -0.858 | 0.01171 | 0.026 | -73.226
-7.5 | -0.803 | 0.01114 | 0.025 | -72.057
-7 | -0.746 | 0.01081 | 0.024 | -69
-6.5 | -0.688 | 0.00882 | 0.023 | -78.027
-6 | -0.63 | 0.00865 | 0.022 | -72.785
-5.5 | -0.57 | 0.00909 | 0.021 | -62.676
-5 | -0.509 | 0.0089 | 0.02 | -57.184
-4.5 | -0.448 | 0.00875 | 0.019 | -51.126
-4 | -0.386 | 0.0083 | 0.018 | -46.422
-3.5 | -0.323 | 0.00818 | 0.017 | -39.489
-3 | -0.26 | 0.00861 | 0.016 | -30.198
-2.5 | -0.197 | 0.00846 | 0.015 | -23.26
-2 | -0.133 | 0.00831 | 0.014 | -16.03
-1.5 | -0.07 | 0.00787 | 0.013 | -8.836
-1 | -0.006 | 0.00771 | 0.012 | -0.723
-0.5 | 0.058 | 0.0074 | 0.01 | 7.885
0 | 0.122 | 0.00566 | 0.009 | 21.58
0.5 | 0.186 | 0.00566 | 0.008 | 32.851
1 | 0.249 | 0.00545 | 0.007 | 45.777
1.5 | 0.313 | 0.00618 | 0.006 | 50.617
2 | 0.376 | 0.00629 | 0.005 | 59.786
2.5 | 0.439 | 0.00642 | 0.004 | 68.366
3 | 0.502 | 0.00678 | 0.002 | 73.997
3.5 | 0.564 | 0.00694 | 0.001 | 81.352
4 | 0.626 | 0.00713 | 0 | 87.86
4.5 | 0.688 | 0.00731 | -0.001 | 94.14
5 | 0.749 | 0.00754 | -0.002 | 99.421
5.5 | 0.81 | 0.0078 | -0.003 | 103.959
6 | 0.871 | 0.00808 | -0.005 | 107.811
6.5 | 0.93 | 0.00837 | -0.006 | 111.155
7 | 0.989 | 0.00874 | -0.007 | 113.145
7.5 | 1.048 | 0.00912 | -0.008 | 114.846
8 | 1.105 | 0.00957 | -0.009 | 115.513
8.5 | 1.162 | 0.01006 | -0.01 | 115.517
9 | 1.219 | 0.0106 | -0.012 | 114.91
9.5 | 1.274 | 0.01123 | -0.013 | 113.424
10 | 1.328 | 0.01192 | -0.014 | 111.443
10.5 | 1.382 | 0.0127 | -0.015 | 108.833
11 | 1.435 | 0.01357 | -0.016 | 105.716
11.5 | 1.487 | 0.01455 | -0.017 | 102.139
12 | 1.536 | 0.01576 | -0.019 | 97.442
12.5 | 1.579 | 0.01697 | -0.02 | 93.055
13 | 1.618 | 0.01837 | -0.021 | 88.076
13.5 | 1.654 | 0.01994 | -0.022 | 82.932
14 | 1.686 | 0.02175 | -0.023 | 77.503
14.5 | 1.714 | 0.0239 | -0.024 | 71.722
15 | 1.739 | 0.02651 | -0.025 | 65.602
15.5 | 1.758 | 0.02989 | -0.026 | 58.814
16 | 1.772 | 0.03446 | -0.027 | 51.418
16.5 | 1.783 | 0.03907 | -0.028 | 45.637
17 | 1.792 | 0.04278 | -0.029 | 41.897
17.5 | 1.799 | 0.0462 | -0.03 | 38.933
18 | 1.801 | 0.04973 | -0.031 | 36.218
18.5 | 1.8 | 0.05355 | -0.032 | 33.607
19 | 1.795 | 0.05728 | -0.033 | 31.334
19.5 | 1.786 | 0.06107 | -0.034 | 29.249
20 | 1.774 | 0.06521 | -0.035 | 27.203

## 66. Re 4M Mach 0.00 (2)
BIGFOIL.COM POLAR EXPORT
TsAGI B 20.5% thick
TsAGI B 20.5% thick |  |  |  | Cl Max: | 1.4012 | at alpha= | 16.5 | deg
XFOIL ncrit=9 |  |  |  | L/D Max: | 121.163 | at alpha= | 8 | deg
Re: | 4000000 |  |  | Cd Min: | 0.08062 | at alpha= | 20 | deg
Mach: | 0 |  |  | Cl=0 at alpha= | -4 | deg
|  |  |  | @ Cl=0.1, Cd= | 0.0075609
|  |  |  | @ Cl=0.4, Cd= | 0.0053137
|  |  |  | @ Cl=0.6, Cd= | 0.0059262
alpha (deg) | Cl | Cd | Cm | Cl/Cd
-20 | -1.4314 | 0.03192 | -0.0858 | -44.8434
-19.5 | -1.4204 | 0.02931 | -0.0831 | -48.4613
-19 | -1.4039 | 0.02724 | -0.0802 | -51.5382
-18.5 | -1.3921 | 0.02505 | -0.0765 | -55.5729
-18 | -1.373 | 0.02335 | -0.0731 | -58.8009
-17.5 | -1.3204 | 0.02169 | -0.0757 | -60.876
-17 | -1.2629 | 0.02028 | -0.0788 | -62.2732
-16.5 | -1.2355 | 0.01892 | -0.0754 | -65.3013
-16 | -1.1723 | 0.0178 | -0.0792 | -65.8596
-15.5 | -1.1348 | 0.01703 | -0.0773 | -66.6353
-15 | -1.0959 | 0.01633 | -0.0755 | -67.1096
-14.5 | -1.0578 | 0.01552 | -0.0735 | -68.1572
-14 | -1.0177 | 0.01481 | -0.0717 | -68.7171
-13.5 | -0.9735 | 0.01427 | -0.0703 | -68.22
-13 | -0.9307 | 0.01365 | -0.0687 | -68.1832
-12.5 | -0.8853 | 0.01311 | -0.0675 | -67.5286
-12 | -0.8376 | 0.01265 | -0.0666 | -66.2134
-11.5 | -0.7902 | 0.01214 | -0.0657 | -65.0906
-11 | -0.7397 | 0.01175 | -0.0652 | -62.9532
-10.5 | -0.6884 | 0.01131 | -0.0648 | -60.8665
-10 | -0.6322 | 0.01097 | -0.0655 | -57.6299
-9.5 | -0.5757 | 0.01057 | -0.0662 | -54.4655
-9 | -0.5092 | 0.01022 | -0.069 | -49.8239
-8.5 | -0.4496 | 0.00992 | -0.0702 | -45.3226
-8 | -0.3949 | 0.00961 | -0.0704 | -41.0926
-7.5 | -0.3405 | 0.00933 | -0.0705 | -36.4952
-7 | -0.2884 | 0.00907 | -0.07 | -31.7971
-6.5 | -0.2371 | 0.00884 | -0.0694 | -26.8213
-6 | -0.1871 | 0.00865 | -0.0684 | -21.6301
-5.5 | -0.1391 | 0.00844 | -0.067 | -16.481
-4.5 | -0.0452 | 0.00808 | -0.0636 | -5.5941
-4 | 0 | 0.0079 | -0.0615 | 0
-3.5 | 0.0453 | 0.00775 | -0.0594 | 5.8452
-3 | 0.0881 | 0.0076 | -0.0568 | 11.5921
-2.5 | 0.1307 | 0.00746 | -0.0541 | 17.5201
-2 | 0.1721 | 0.00731 | -0.0512 | 23.5431
-1.5 | 0.213 | 0.00715 | -0.0481 | 29.7902
-1 | 0.2503 | 0.00694 | -0.0443 | 36.0663
-0.5 | 0.2808 | 0.00667 | -0.0391 | 42.099
0 | 0.2995 | 0.00621 | -0.0313 | 48.2287
0.5 | 0.3125 | 0.0058 | -0.0223 | 53.8793
1 | 0.3171 | 0.00544 | -0.0111 | 58.2904
1.5 | 0.3214 | 0.00528 | 0.0003 | 60.8712
2 | 0.3392 | 0.00527 | 0.0086 | 64.3643
2.5 | 0.366 | 0.00525 | 0.015 | 69.7143
3 | 0.3979 | 0.00531 | 0.0201 | 74.9341
3.5 | 0.4428 | 0.00539 | 0.0222 | 82.1521
4 | 0.487 | 0.00552 | 0.0245 | 88.2246
4.5 | 0.5262 | 0.00569 | 0.0278 | 92.478
5 | 0.5868 | 0.00586 | 0.0262 | 100.1365
5.5 | 0.6287 | 0.00607 | 0.0287 | 103.575
6 | 0.6811 | 0.00622 | 0.0288 | 109.5016
6.5 | 0.7359 | 0.00651 | 0.0282 | 113.0415
7 | 0.7827 | 0.00672 | 0.0295 | 116.4732
7.5 | 0.8269 | 0.00702 | 0.031 | 117.792
8 | 0.8857 | 0.00731 | 0.0294 | 121.1628
8.5 | 0.935 | 0.00774 | 0.0296 | 120.801
9 | 0.9812 | 0.00812 | 0.0305 | 120.8374
9.5 | 1.0191 | 0.00858 | 0.0329 | 118.7762
10 | 1.0713 | 0.00911 | 0.032 | 117.596
10.5 | 1.1221 | 0.00976 | 0.0312 | 114.9693
11 | 1.1728 | 0.01038 | 0.0303 | 112.9865
11.5 | 1.2153 | 0.01133 | 0.0306 | 107.2639
12 | 1.2499 | 0.01237 | 0.0322 | 101.0428
12.5 | 1.2719 | 0.01348 | 0.0362 | 94.3546
13 | 1.3094 | 0.01496 | 0.036 | 87.5267
13.5 | 1.3373 | 0.0171 | 0.0363 | 78.2047
14 | 1.3687 | 0.01901 | 0.0362 | 71.9989
14.5 | 1.3788 | 0.02241 | 0.0375 | 61.5261
15 | 1.3974 | 0.02527 | 0.0381 | 55.2988
15.5 | 1.3957 | 0.0296 | 0.0398 | 47.152
16 | 1.3951 | 0.034 | 0.0411 | 41.0324
16.5 | 1.4012 | 0.03779 | 0.0423 | 37.0786
17 | 1.39 | 0.0419 | 0.0469 | 33.1742
17.5 | 1.3695 | 0.04868 | 0.0474 | 28.1327
18 | 1.3606 | 0.05461 | 0.0471 | 24.9149
18.5 | 1.3524 | 0.06074 | 0.0465 | 22.2654
19 | 1.3379 | 0.06761 | 0.0458 | 19.7885
19.5 | 1.3226 | 0.07479 | 0.0447 | 17.6842
20 | 1.3225 | 0.08062 | 0.043 | 16.4041

## 67. Re 4M Mach 0.10 (1)
BIGFOIL.COM POLAR EXPORT
TsAGI B 20.5% thick
TsAGI B 20.5% thick |  |  |  | Cl Max: | 1.791 | at alpha= | 17.5 | deg
JavaFoil+Calcfoil stall+Eppler ext transition |  |  |  | L/D Max: | 114.696 | at alpha= | 8 | deg
Re: | 4000000 |  |  | Cd Min: | 0.00548 | at alpha= | 1 | deg
Mach: | 0.1 |  |  | Cl=0 at alpha= | -0.95385 | deg
|  |  |  | @ Cl=0.1, Cd= | 0.0063133
|  |  |  | @ Cl=0.4, Cd= | 0.0063619
|  |  |  | @ Cl=0.6, Cd= | 0.0070758
alpha (deg) | Cl | Cd | Cm | Cl/Cd
-19.5 | -1.142 | 0.12523 | 0.03 | -9.12
-19 | -1.159 | 0.11623 | 0.03 | -9.968
-18.5 | -1.174 | 0.10755 | 0.03 | -10.911
-18 | -1.186 | 0.09875 | 0.031 | -12.006
-17.5 | -1.198 | 0.08893 | 0.031 | -13.472
-17 | -1.212 | 0.07798 | 0.031 | -15.538
-16.5 | -1.23 | 0.06499 | 0.032 | -18.919
-16 | -1.263 | 0.04729 | 0.034 | -26.709
-15.5 | -1.309 | 0.03096 | 0.035 | -42.287
-15 | -1.326 | 0.0246 | 0.036 | -53.913
-14.5 | -1.327 | 0.02167 | 0.035 | -61.225
-14 | -1.317 | 0.01989 | 0.035 | -66.193
-13.5 | -1.3 | 0.01853 | 0.034 | -70.15
-13 | -1.277 | 0.01747 | 0.034 | -73.112
-12.5 | -1.25 | 0.01656 | 0.033 | -75.477
-12 | -1.219 | 0.0158 | 0.032 | -77.152
-11.5 | -1.184 | 0.0151 | 0.032 | -78.437
-11 | -1.147 | 0.01449 | 0.031 | -79.119
-10.5 | -1.106 | 0.01393 | 0.03 | -79.366
-10 | -1.061 | 0.01345 | 0.029 | -78.912
-9.5 | -1.014 | 0.01297 | 0.028 | -78.227
-9 | -0.965 | 0.01258 | 0.028 | -76.73
-8.5 | -0.914 | 0.01216 | 0.027 | -75.143
-8 | -0.861 | 0.01156 | 0.026 | -74.491
-7.5 | -0.806 | 0.01119 | 0.025 | -72.004
-7 | -0.749 | 0.01087 | 0.024 | -68.935
-6.5 | -0.691 | 0.0106 | 0.023 | -65.231
-6 | -0.632 | 0.00865 | 0.022 | -73.064
-5.5 | -0.572 | 0.00915 | 0.021 | -62.556
-5 | -0.511 | 0.00891 | 0.02 | -57.375
-4.5 | -0.45 | 0.00876 | 0.019 | -51.302
-4 | -0.387 | 0.00835 | 0.018 | -46.401
-3.5 | -0.325 | 0.00821 | 0.017 | -39.531
-3 | -0.261 | 0.00864 | 0.016 | -30.238
-2.5 | -0.198 | 0.0085 | 0.015 | -23.259
-2 | -0.134 | 0.00836 | 0.014 | -16.026
-1.5 | -0.07 | 0.00791 | 0.013 | -8.825
-1 | -0.006 | 0.00774 | 0.012 | -0.724
-0.5 | 0.059 | 0.00746 | 0.01 | 7.859
0 | 0.123 | 0.00567 | 0.009 | 21.64
0.5 | 0.187 | 0.00568 | 0.008 | 32.842
1 | 0.251 | 0.00548 | 0.007 | 45.754
1.5 | 0.314 | 0.00621 | 0.006 | 50.582
2 | 0.378 | 0.00632 | 0.005 | 59.73
2.5 | 0.441 | 0.00644 | 0.004 | 68.511
3 | 0.504 | 0.0066 | 0.003 | 76.35
3.5 | 0.567 | 0.00698 | 0.001 | 81.182
4 | 0.629 | 0.00716 | 0 | 87.851
4.5 | 0.691 | 0.00735 | -0.001 | 94.08
5 | 0.753 | 0.0076 | -0.002 | 99.098
5.5 | 0.814 | 0.00784 | -0.003 | 103.753
6 | 0.874 | 0.00815 | -0.005 | 107.249
6.5 | 0.934 | 0.00844 | -0.006 | 110.643
7 | 0.993 | 0.00882 | -0.007 | 112.608
7.5 | 1.052 | 0.00921 | -0.008 | 114.216
8 | 1.11 | 0.00968 | -0.009 | 114.696
8.5 | 1.167 | 0.01018 | -0.011 | 114.675
9 | 1.223 | 0.01074 | -0.012 | 113.849
9.5 | 1.279 | 0.01138 | -0.013 | 112.329
10 | 1.333 | 0.01209 | -0.014 | 110.249
10.5 | 1.387 | 0.01289 | -0.015 | 107.588
11 | 1.44 | 0.0138 | -0.016 | 104.31
11.5 | 1.492 | 0.0148 | -0.018 | 100.803
12 | 1.541 | 0.01604 | -0.019 | 96.067
12.5 | 1.584 | 0.01731 | -0.02 | 91.484
13 | 1.622 | 0.01872 | -0.021 | 86.643
13.5 | 1.658 | 0.02037 | -0.022 | 81.385
14 | 1.689 | 0.02226 | -0.023 | 75.902
14.5 | 1.717 | 0.02446 | -0.024 | 70.176
15 | 1.74 | 0.02719 | -0.025 | 63.999
15.5 | 1.758 | 0.03077 | -0.026 | 57.124
16 | 1.77 | 0.03567 | -0.027 | 49.619
16.5 | 1.78 | 0.04008 | -0.028 | 44.394
17 | 1.787 | 0.04385 | -0.029 | 40.749
17.5 | 1.791 | 0.04736 | -0.03 | 37.81
18 | 1.791 | 0.05104 | -0.031 | 35.083
18.5 | 1.786 | 0.05501 | -0.032 | 32.467
19 | 1.777 | 0.05904 | -0.033 | 30.107
19.5 | 1.765 | 0.063 | -0.034 | 28.022
20 | 1.75 | 0.06698 | -0.035 | 26.126

## 68. Re 4M Mach 0.10 (2)
BIGFOIL.COM POLAR EXPORT
TsAGI B 20.5% thick
TsAGI B 20.5% thick |  |  |  | Cl Max: | 1.397 | at alpha= | 16.5 | deg
XFOIL ncrit=9 |  |  |  | L/D Max: | 120.338 | at alpha= | 8 | deg
Re: | 4000000 |  |  | Cd Min: | 0.08358 | at alpha= | 20 | deg
Mach: | 0.1 |  |  | Cl=0 at alpha= | -4.0208 | deg
|  |  |  | @ Cl=0.1, Cd= | 0.0075978
|  |  |  | @ Cl=0.4, Cd= | 0.0053428
|  |  |  | @ Cl=0.6, Cd= | 0.0059557
alpha (deg) | Cl | Cd | Cm | Cl/Cd
-20 | -1.4229 | 0.03395 | -0.0894 | -41.9116
-19.5 | -1.4149 | 0.03091 | -0.0869 | -45.7748
-19 | -1.3986 | 0.02868 | -0.0842 | -48.7657
-18.5 | -1.3863 | 0.02636 | -0.0807 | -52.591
-18 | -1.372 | 0.02438 | -0.0767 | -56.2756
-17 | -1.2807 | 0.0209 | -0.0788 | -61.2775
-16.5 | -1.2369 | 0.01947 | -0.0787 | -63.5285
-16 | -1.1731 | 0.01831 | -0.0824 | -64.0688
-15.5 | -1.1379 | 0.01739 | -0.0801 | -65.4342
-15 | -1.0995 | 0.01662 | -0.0781 | -66.1552
-14.5 | -1.0597 | 0.01586 | -0.0761 | -66.8159
-14 | -1.0208 | 0.01506 | -0.074 | -67.7822
-13.5 | -0.977 | 0.01446 | -0.0725 | -67.5657
-13 | -0.9328 | 0.01387 | -0.071 | -67.2531
-12.5 | -0.8884 | 0.01327 | -0.0694 | -66.948
-12 | -0.8403 | 0.0128 | -0.0684 | -65.6484
-11 | -0.7422 | 0.01186 | -0.0667 | -62.5801
-10.5 | -0.6907 | 0.01141 | -0.0662 | -60.5346
-10 | -0.6345 | 0.01106 | -0.0667 | -57.3689
-9.5 | -0.5774 | 0.01065 | -0.0674 | -54.216
-9 | -0.5114 | 0.0103 | -0.0699 | -49.6505
-8.5 | -0.4502 | 0.00999 | -0.0714 | -45.0651
-8 | -0.3956 | 0.00966 | -0.0714 | -40.9524
-7.5 | -0.3412 | 0.00937 | -0.0714 | -36.4141
-7 | -0.2884 | 0.00912 | -0.071 | -31.6228
-6.5 | -0.2367 | 0.00888 | -0.0703 | -26.6554
-6 | -0.1861 | 0.00869 | -0.0693 | -21.4154
-5.5 | -0.1377 | 0.00848 | -0.0679 | -16.2382
-5 | -0.0909 | 0.0083 | -0.0661 | -10.9518
-4.5 | -0.0437 | 0.00811 | -0.0643 | -5.3884
-4 | 0.0019 | 0.00794 | -0.0622 | 0.23929
-3.5 | 0.0477 | 0.00778 | -0.0601 | 6.1311
-3 | 0.0907 | 0.00763 | -0.0575 | 11.8873
-2 | 0.1745 | 0.00734 | -0.0517 | 23.7738
-1.5 | 0.2159 | 0.00717 | -0.0487 | 30.1116
-1 | 0.2531 | 0.00697 | -0.0448 | 36.3128
-0.5 | 0.2846 | 0.0067 | -0.0397 | 42.4776
0 | 0.303 | 0.00625 | -0.0318 | 48.48
0.5 | 0.3153 | 0.00584 | -0.0225 | 53.9897
1 | 0.3199 | 0.00546 | -0.0113 | 58.5897
1.5 | 0.3231 | 0.00531 | 0.0004 | 60.8475
2 | 0.3389 | 0.00528 | 0.0093 | 64.1856
2.5 | 0.3662 | 0.00527 | 0.0156 | 69.4877
3 | 0.3984 | 0.00534 | 0.0207 | 74.6067
3.5 | 0.444 | 0.00542 | 0.0228 | 81.9188
4 | 0.488 | 0.00556 | 0.0252 | 87.7698
4.5 | 0.5275 | 0.00572 | 0.0285 | 92.2203
5 | 0.5881 | 0.0059 | 0.027 | 99.678
5.5 | 0.6308 | 0.0061 | 0.0294 | 103.4098
6 | 0.6832 | 0.00627 | 0.0296 | 108.9633
6.5 | 0.738 | 0.00657 | 0.0291 | 112.3288
7 | 0.7847 | 0.00678 | 0.0305 | 115.7375
7.5 | 0.8298 | 0.00711 | 0.0319 | 116.7089
8 | 0.8893 | 0.00739 | 0.0302 | 120.3383
8.5 | 0.9378 | 0.00785 | 0.0306 | 119.465
9 | 0.9832 | 0.00824 | 0.0318 | 119.3204
9.5 | 1.0225 | 0.00874 | 0.0339 | 116.9908
10 | 1.0757 | 0.00926 | 0.033 | 116.1663
10.5 | 1.1256 | 0.00998 | 0.0323 | 112.7856
11 | 1.1771 | 0.01061 | 0.0314 | 110.9425
11.5 | 1.2193 | 0.01159 | 0.0317 | 105.2028
12 | 1.2506 | 0.01273 | 0.0339 | 98.2404
12.5 | 1.2762 | 0.01383 | 0.0374 | 92.2777
13 | 1.3133 | 0.0154 | 0.0371 | 85.2792
13.5 | 1.3406 | 0.01762 | 0.0375 | 76.084
14 | 1.3704 | 0.0197 | 0.0376 | 69.5635
14.5 | 1.3792 | 0.02326 | 0.0389 | 59.2949
15 | 1.3969 | 0.02622 | 0.0395 | 53.2761
15.5 | 1.3939 | 0.03074 | 0.0412 | 45.3448
16 | 1.3907 | 0.03541 | 0.0426 | 39.2742
16.5 | 1.397 | 0.03923 | 0.0438 | 35.6105
17 | 1.3853 | 0.04337 | 0.0484 | 31.9414
17.5 | 1.3638 | 0.05029 | 0.0488 | 27.1187
18 | 1.3501 | 0.05678 | 0.0486 | 23.7777
18.5 | 1.3433 | 0.0628 | 0.0479 | 21.3901
19 | 1.3272 | 0.06993 | 0.0471 | 18.979
19.5 | 1.3084 | 0.07757 | 0.0459 | 16.8673
20 | 1.3076 | 0.08358 | 0.0441 | 15.6449

## 69. Re 4M Mach 0.25 (1)
BIGFOIL.COM POLAR EXPORT
TsAGI B 20.5% thick
TsAGI B 20.5% thick |  |  |  | Cl Max: | 1.745 | at alpha= | 16 | deg
JavaFoil+Calcfoil stall+Eppler ext transition |  |  |  | L/D Max: | 110.052 | at alpha= | 8 | deg
Re: | 4000000 |  |  | Cd Min: | 0.00555 | at alpha= | 0.5 | deg
Mach: | 0.25 |  |  | Cl=0 at alpha= | -0.95454 | deg
|  |  |  | @ Cl=0.1, Cd= | 0.0064282
|  |  |  | @ Cl=0.4, Cd= | 0.0065044
|  |  |  | @ Cl=0.6, Cd= | 0.0070523
alpha (deg) | Cl | Cd | Cm | Cl/Cd
-18 | -0.931 | 0.1307 | 0.027 | -7.121
-17.5 | -0.965 | 0.12066 | 0.028 | -8.001
-17 | -0.996 | 0.11137 | 0.028 | -8.946
-16.5 | -1.025 | 0.1017 | 0.028 | -10.074
-16 | -1.05 | 0.09207 | 0.029 | -11.4
-15.5 | -1.073 | 0.0817 | 0.029 | -13.131
-15 | -1.096 | 0.07012 | 0.03 | -15.629
-14.5 | -1.129 | 0.05413 | 0.031 | -20.848
-14 | -1.202 | 0.03008 | 0.034 | -39.963
-13.5 | -1.23 | 0.02296 | 0.035 | -53.592
-13 | -1.231 | 0.02028 | 0.034 | -60.699
-12.5 | -1.22 | 0.01862 | 0.034 | -65.489
-12 | -1.201 | 0.01742 | 0.033 | -68.905
-11.5 | -1.175 | 0.01645 | 0.032 | -71.471
-11 | -1.145 | 0.01561 | 0.032 | -73.373
-10.5 | -1.11 | 0.0149 | 0.031 | -74.47
-10 | -1.07 | 0.01428 | 0.03 | -74.891
-9.5 | -1.026 | 0.0137 | 0.029 | -74.879
-9 | -0.979 | 0.01318 | 0.028 | -74.287
-8.5 | -0.929 | 0.01245 | 0.027 | -74.663
-8 | -0.877 | 0.012 | 0.026 | -73.078
-7.5 | -0.822 | 0.01164 | 0.025 | -70.652
-7 | -0.766 | 0.01125 | 0.025 | -68.053
-6.5 | -0.707 | 0.01095 | 0.024 | -64.597
-6 | -0.647 | 0.01062 | 0.023 | -60.94
-5.5 | -0.586 | 0.00873 | 0.022 | -67.139
-5 | -0.524 | 0.00828 | 0.021 | -63.282
-4.5 | -0.461 | 0.00869 | 0.02 | -53.076
-4 | -0.397 | 0.00851 | 0.018 | -46.699
-3.5 | -0.333 | 0.00839 | 0.017 | -39.717
-3 | -0.268 | 0.00824 | 0.016 | -32.573
-2.5 | -0.203 | 0.00783 | 0.015 | -25.925
-2 | -0.138 | 0.00822 | 0.014 | -16.722
-1.5 | -0.072 | 0.00809 | 0.013 | -8.87
-1 | -0.006 | 0.00766 | 0.012 | -0.751
-0.5 | 0.06 | 0.00741 | 0.011 | 8.12
0 | 0.126 | 0.00579 | 0.01 | 21.761
0.5 | 0.192 | 0.00555 | 0.008 | 34.521
1 | 0.257 | 0.00626 | 0.007 | 41.064
1.5 | 0.322 | 0.00636 | 0.006 | 50.674
2 | 0.388 | 0.00648 | 0.005 | 59.836
2.5 | 0.452 | 0.00661 | 0.004 | 68.423
3 | 0.517 | 0.0068 | 0.003 | 76.048
3.5 | 0.581 | 0.00699 | 0.001 | 83.194
4 | 0.645 | 0.0072 | 0 | 89.599
4.5 | 0.708 | 0.00763 | -0.001 | 92.797
5 | 0.771 | 0.0079 | -0.002 | 97.55
5.5 | 0.833 | 0.00819 | -0.003 | 101.749
6 | 0.895 | 0.00854 | -0.005 | 104.805
6.5 | 0.956 | 0.0089 | -0.006 | 107.367
7 | 1.016 | 0.0093 | -0.007 | 109.198
7.5 | 1.075 | 0.00978 | -0.008 | 109.937
8 | 1.134 | 0.0103 | -0.01 | 110.052
8.5 | 1.192 | 0.0109 | -0.011 | 109.284
9 | 1.249 | 0.01157 | -0.012 | 107.96
9.5 | 1.305 | 0.01231 | -0.013 | 106.041
10 | 1.36 | 0.01316 | -0.014 | 103.353
10.5 | 1.414 | 0.01408 | -0.016 | 100.488
11 | 1.468 | 0.01511 | -0.017 | 97.115
11.5 | 1.52 | 0.01631 | -0.018 | 93.19
12 | 1.569 | 0.01764 | -0.019 | 88.941
12.5 | 1.609 | 0.01912 | -0.02 | 84.183
13 | 1.645 | 0.02083 | -0.021 | 78.977
13.5 | 1.677 | 0.02289 | -0.023 | 73.247
14 | 1.703 | 0.02517 | -0.024 | 67.662
14.5 | 1.724 | 0.02797 | -0.025 | 61.643
15 | 1.738 | 0.03159 | -0.026 | 55.025
15.5 | 1.744 | 0.03692 | -0.027 | 47.249
16 | 1.745 | 0.04244 | -0.028 | 41.123
16.5 | 1.743 | 0.04677 | -0.029 | 37.265
17 | 1.735 | 0.05089 | -0.03 | 34.084
17.5 | 1.719 | 0.05549 | -0.031 | 30.984
18 | 1.698 | 0.05997 | -0.032 | 28.312
18.5 | 1.669 | 0.06459 | -0.033 | 25.847
19 | 1.634 | 0.06958 | -0.034 | 23.489
19.5 | 1.593 | 0.07453 | -0.035 | 21.371
20 | 1.545 | 0.07996 | -0.036 | 19.317

## 70. Re 4M Mach 0.25 (2)
BIGFOIL.COM POLAR EXPORT
TsAGI B 20.5% thick
TsAGI B 20.5% thick |  |  |  | Cl Max: | 1.3864 | at alpha= | 15 | deg
XFOIL ncrit=9 |  |  |  | L/D Max: | 113.555 | at alpha= | 8 | deg
Re: | 4000000 |  |  | Cd Min: | 0.09693 | at alpha= | 20 | deg
Mach: | 0.25 |  |  | Cl=0 at alpha= | -4.1288 | deg
|  |  |  | @ Cl=0.1, Cd= | 0.0078055
|  |  |  | @ Cl=0.4, Cd= | 0.0054544
|  |  |  | @ Cl=0.6, Cd= | 0.0061703
alpha (deg) | Cl | Cd | Cm | Cl/Cd
-20 | -1.2997 | 0.0548 | -0.0997 | -23.7172
-19.5 | -1.322 | 0.04681 | -0.102 | -28.2418
-19 | -1.339 | 0.04026 | -0.102 | -33.2588
-18.5 | -1.3444 | 0.0354 | -0.1002 | -37.9774
-18 | -1.337 | 0.03197 | -0.0974 | -41.8205
-17.5 | -1.3011 | 0.02854 | -0.099 | -45.5886
-17 | -1.2686 | 0.02587 | -0.0981 | -49.0375
-16.5 | -1.2372 | 0.02322 | -0.0968 | -53.2817
-16 | -1.177 | 0.02139 | -0.0996 | -55.0257
-15.5 | -1.1432 | 0.02009 | -0.0967 | -56.9039
-15 | -1.11 | 0.01878 | -0.0935 | -59.1054
-14.5 | -1.0738 | 0.01763 | -0.0905 | -60.9075
-14 | -1.0327 | 0.01672 | -0.0879 | -61.7644
-13.5 | -0.9916 | 0.0158 | -0.0852 | -62.7595
-12.5 | -0.9015 | 0.01433 | -0.0807 | -62.91
-12 | -0.855 | 0.01363 | -0.0785 | -62.7293
-11.5 | -0.8061 | 0.01304 | -0.0768 | -61.8175
-11 | -0.7542 | 0.0125 | -0.0756 | -60.336
-10.5 | -0.7013 | 0.01201 | -0.0745 | -58.393
-10 | -0.6465 | 0.01152 | -0.0739 | -56.1198
-9.5 | -0.586 | 0.01113 | -0.0744 | -52.6505
-9 | -0.5222 | 0.01069 | -0.0756 | -48.8494
-8.5 | -0.4572 | 0.01031 | -0.0771 | -44.3453
-8 | -0.3972 | 0.01 | -0.0775 | -39.72
-7.5 | -0.3422 | 0.00966 | -0.0769 | -35.4244
-7 | -0.2868 | 0.0094 | -0.0764 | -30.5106
-6.5 | -0.2347 | 0.00912 | -0.0752 | -25.7346
-6 | -0.1824 | 0.00888 | -0.074 | -20.5405
-5.5 | -0.1315 | 0.00866 | -0.0725 | -15.1848
-5 | -0.082 | 0.00847 | -0.0707 | -9.6812
-4.5 | -0.0343 | 0.00827 | -0.0686 | -4.1475
-4 | 0.0119 | 0.00809 | -0.0661 | 1.471
-3.5 | 0.0591 | 0.00794 | -0.0639 | 7.4433
-3 | 0.1047 | 0.00779 | -0.0613 | 13.4403
-2.5 | 0.1489 | 0.00763 | -0.0584 | 19.5151
-2 | 0.1909 | 0.00749 | -0.0551 | 25.4873
-1.5 | 0.2319 | 0.00732 | -0.0515 | 31.6803
-1 | 0.27 | 0.00716 | -0.0474 | 37.7095
-0.5 | 0.3036 | 0.00687 | -0.0424 | 44.1921
0 | 0.323 | 0.00648 | -0.0343 | 49.8457
0.5 | 0.3331 | 0.006 | -0.0242 | 55.5167
1 | 0.334 | 0.00562 | -0.0118 | 59.4306
1.5 | 0.3317 | 0.00548 | 0.0014 | 60.5292
2 | 0.3395 | 0.00538 | 0.0125 | 63.1041
2.5 | 0.3673 | 0.0054 | 0.0191 | 68.0185
3 | 0.4034 | 0.00546 | 0.0238 | 73.8828
3.5 | 0.449 | 0.00557 | 0.0263 | 80.6104
4 | 0.4921 | 0.00574 | 0.0293 | 85.7317
4.5 | 0.5349 | 0.00588 | 0.0324 | 90.9694
5 | 0.5948 | 0.00615 | 0.0314 | 96.7154
5.5 | 0.6383 | 0.00632 | 0.0342 | 100.9968
6 | 0.6942 | 0.00659 | 0.034 | 105.3414
6.5 | 0.7504 | 0.00685 | 0.0337 | 109.5474
7 | 0.7881 | 0.00718 | 0.0373 | 109.7632
7.5 | 0.8474 | 0.00752 | 0.0362 | 112.6862
8 | 0.9039 | 0.00796 | 0.0356 | 113.5553
8.5 | 0.9554 | 0.00844 | 0.0358 | 113.1991
9 | 0.9876 | 0.00898 | 0.0401 | 109.9777
9.5 | 1.0416 | 0.00965 | 0.0394 | 107.9378
10 | 1.0955 | 0.01039 | 0.0385 | 105.4379
10.5 | 1.1474 | 0.01121 | 0.0379 | 102.355
11 | 1.1962 | 0.01218 | 0.0376 | 98.2102
11.5 | 1.2387 | 0.01331 | 0.0381 | 93.0654
12 | 1.2484 | 0.01498 | 0.0445 | 83.3378
12.5 | 1.2923 | 0.01636 | 0.0439 | 78.9914
13 | 1.3299 | 0.01823 | 0.0436 | 72.9512
13.5 | 1.3521 | 0.02104 | 0.0444 | 64.2633
14 | 1.3754 | 0.0239 | 0.0448 | 57.5481
14.5 | 1.3771 | 0.02821 | 0.0464 | 48.816
15 | 1.3864 | 0.03208 | 0.0474 | 43.217
15.5 | 1.3769 | 0.03748 | 0.0488 | 36.7369
16 | 1.3701 | 0.04268 | 0.0502 | 32.1017
16.5 | 1.3688 | 0.04745 | 0.0513 | 28.8472
17 | 1.3513 | 0.05209 | 0.0564 | 25.9416
17.5 | 1.3283 | 0.05944 | 0.0564 | 22.3469
18 | 1.3025 | 0.06731 | 0.0559 | 19.3508
18.5 | 1.2895 | 0.07431 | 0.0548 | 17.353
19 | 1.2706 | 0.08202 | 0.0534 | 15.4913
19.5 | 1.2575 | 0.08949 | 0.0516 | 14.0518
20 | 1.2465 | 0.09693 | 0.0493 | 12.8598

## 71. Re 4M Mach 0.50 (1)
BIGFOIL.COM POLAR EXPORT
TsAGI B 20.5% thick
TsAGI B 20.5% thick |  |  |  | Cl Max: | 1.669 | at alpha= | 12.5 | deg
JavaFoil+Calcfoil stall+Eppler ext transition |  |  |  | L/D Max: | 92.418 | at alpha= | 6.5 | deg
Re: | 4000000 |  |  | Cd Min: | 0.0065 | at alpha= | 0 | deg
Mach: | 0.5 |  |  | Cl=0 at alpha= | -0.9589 | deg
|  |  |  | @ Cl=0.1, Cd= | 0.0073932
|  |  |  | @ Cl=0.4, Cd= | 0.0070083
|  |  |  | @ Cl=0.6, Cd= | 0.0078596
alpha (deg) | Cl | Cd | Cm | Cl/Cd
-20 | -1.092 | 0.16534 | 0.03 | -6.604
-19.5 | -1.064 | 0.16083 | 0.03 | -6.618
-19 | -1.035 | 0.15449 | 0.029 | -6.7
-18.5 | -1.007 | 0.15125 | 0.028 | -6.659
-18 | -0.98 | 0.14627 | 0.028 | -6.698
-17.5 | -0.95 | 0.14153 | 0.027 | -6.711
-17 | -0.922 | 0.13746 | 0.027 | -6.707
-16.5 | -0.893 | 0.13221 | 0.026 | -6.751
-16 | -0.865 | 0.12832 | 0.025 | -6.738
-15.5 | -0.836 | 0.12528 | 0.024 | -6.67
-15 | -0.807 | 0.1207 | 0.024 | -6.686
-14.5 | -0.778 | 0.11559 | 0.023 | -6.735
-14 | -0.75 | 0.10198 | 0.023 | -7.353
-13.5 | -0.721 | 0.10734 | 0.021 | -6.712
-13 | -0.693 | 0.0929 | 0.021 | -7.459
-12.5 | -0.663 | 0.09471 | 0.02 | -7.005
-12 | -0.638 | 0.08293 | 0.021 | -7.691
-11.5 | -0.607 | 0.08192 | 0.019 | -7.41
-11 | -0.578 | 0.08051 | 0.019 | -7.181
-10.5 | -0.551 | 0.0771 | 0.019 | -7.141
-10 | -0.528 | 0.06816 | 0.021 | -7.744
-9.5 | -0.644 | 0.05917 | 0.022 | -10.886
-9 | -0.898 | 0.01908 | 0.031 | -47.051
-8.5 | -0.919 | 0.01631 | 0.03 | -56.354
-8 | -0.902 | 0.01496 | 0.029 | -60.268
-7.5 | -0.866 | 0.01397 | 0.028 | -61.984
-7 | -0.819 | 0.0132 | 0.027 | -62.056
-6.5 | -0.766 | 0.01253 | 0.026 | -61.137
-6 | -0.707 | 0.01198 | 0.025 | -58.988
-5.5 | -0.644 | 0.01126 | 0.024 | -57.176
-5 | -0.578 | 0.01083 | 0.023 | -53.366
-4.5 | -0.51 | 0.01047 | 0.022 | -48.708
-4 | -0.441 | 0.00993 | 0.021 | -44.396
-3.5 | -0.37 | 0.00962 | 0.019 | -38.465
-3 | -0.298 | 0.00936 | 0.018 | -31.872
-2.5 | -0.226 | 0.00743 | 0.017 | -30.418
-2 | -0.153 | 0.00794 | 0.016 | -19.298
-1.5 | -0.08 | 0.00788 | 0.015 | -10.153
-1 | -0.006 | 0.00826 | 0.013 | -0.777
-0.5 | 0.067 | 0.00813 | 0.012 | 8.257
0 | 0.14 | 0.0065 | 0.011 | 21.542
0.5 | 0.213 | 0.00659 | 0.009 | 32.303
1 | 0.285 | 0.00671 | 0.008 | 42.548
1.5 | 0.358 | 0.00689 | 0.007 | 51.922
2 | 0.429 | 0.00709 | 0.006 | 60.531
2.5 | 0.5 | 0.00736 | 0.004 | 67.969
3 | 0.571 | 0.00764 | 0.003 | 74.743
3.5 | 0.641 | 0.00817 | 0.002 | 78.443
4 | 0.71 | 0.00853 | 0 | 83.235
4.5 | 0.778 | 0.00895 | -0.001 | 86.901
5 | 0.846 | 0.00944 | -0.002 | 89.581
5.5 | 0.912 | 0.00998 | -0.004 | 91.383
6 | 0.978 | 0.01061 | -0.005 | 92.166
6.5 | 1.043 | 0.01128 | -0.007 | 92.418
7 | 1.106 | 0.01208 | -0.008 | 91.603
7.5 | 1.169 | 0.01296 | -0.009 | 90.18
8 | 1.23 | 0.01394 | -0.01 | 88.247
8.5 | 1.291 | 0.01507 | -0.012 | 85.635
9 | 1.349 | 0.01632 | -0.013 | 82.673
9.5 | 1.407 | 0.01772 | -0.014 | 79.367
10 | 1.462 | 0.01949 | -0.016 | 75.011
10.5 | 1.516 | 0.02135 | -0.017 | 71.001
11 | 1.567 | 0.02345 | -0.018 | 66.821
11.5 | 1.615 | 0.02588 | -0.019 | 62.392
12 | 1.655 | 0.02876 | -0.021 | 57.533
12.5 | 1.669 | 0.03227 | -0.022 | 51.711
13 | 1.656 | 0.03681 | -0.023 | 45.005
13.5 | 1.604 | 0.04391 | -0.024 | 36.525
14 | 1.45 | 0.06316 | -0.025 | 22.962
14.5 | 0.984 | 0.07469 | -0.026 | 13.174
15 | 1.01 | 0.08307 | -0.027 | 12.162
15.5 | 1.039 | 0.08599 | -0.028 | 12.087
16 | 1.067 | 0.09129 | -0.029 | 11.688
16.5 | 1.091 | 0.10212 | -0.03 | 10.688
17 | 1.119 | 0.1072 | -0.031 | 10.435
17.5 | 1.147 | 0.1095 | -0.032 | 10.477

## 72. Re 4M Mach 0.50 (2)
BIGFOIL.COM POLAR EXPORT
TsAGI B 20.5% thick
TsAGI B 20.5% thick |  |  |  | Cl Max: | 1.2899 | at alpha= | 14 | deg
XFOIL ncrit=9 |  |  |  | L/D Max: | 83.3997 | at alpha= | 5.5 | deg
Re: | 4000000 |  |  | Cd Min: | 0.13102 | at alpha= | -17.5 | deg
Mach: | 0.5 |  |  | Cl=0 at alpha= | -4.5809 | deg
|  |  |  | @ Cl=0.1, Cd= | 0.0087478
|  |  |  | @ Cl=0.4, Cd= | 0.0061793
|  |  |  | @ Cl=0.6, Cd= | 0.0074803
alpha (deg) | Cl | Cd | Cm | Cl/Cd
-17.5 | -0.4863 | 0.13102 | -0.0834 | -3.7116
-17 | -0.5077 | 0.11987 | -0.0908 | -4.2354
-16.5 | -0.5399 | 0.10788 | -0.0989 | -5.0046
-15.5 | -0.6302 | 0.0833 | -0.1158 | -7.5654
-15 | -0.6838 | 0.07105 | -0.1239 | -9.6242
-14.5 | -0.729 | 0.05931 | -0.1314 | -12.2914
-14 | -0.7689 | 0.04728 | -0.1399 | -16.2627
-13.5 | -0.81 | 0.0372 | -0.1448 | -21.7742
-13 | -0.8414 | 0.02996 | -0.144 | -28.0841
-12.5 | -0.8556 | 0.02482 | -0.1393 | -34.4722
-12 | -0.8536 | 0.02104 | -0.1328 | -40.5703
-11.5 | -0.8304 | 0.01846 | -0.1262 | -44.9837
-11 | -0.7895 | 0.01671 | -0.1204 | -47.2472
-10 | -0.6823 | 0.01436 | -0.1114 | -47.5139
-9.5 | -0.6209 | 0.01349 | -0.1082 | -46.0267
-9 | -0.5536 | 0.01274 | -0.1061 | -43.4537
-8.5 | -0.4814 | 0.01211 | -0.1051 | -39.7523
-8 | -0.4088 | 0.01154 | -0.1045 | -35.4246
-7.5 | -0.3445 | 0.01104 | -0.1026 | -31.2047
-7 | -0.2818 | 0.0106 | -0.1004 | -26.5849
-6.5 | -0.2194 | 0.01025 | -0.0984 | -21.4049
-6 | -0.1598 | 0.00991 | -0.096 | -16.1251
-5.5 | -0.1029 | 0.0096 | -0.0932 | -10.7188
-5 | -0.0461 | 0.00934 | -0.0904 | -4.9358
-4.5 | 0.0089 | 0.00912 | -0.0874 | 0.97588
-4 | 0.0616 | 0.00887 | -0.084 | 6.9448
-3.5 | 0.1119 | 0.00871 | -0.0802 | 12.8473
-3 | 0.1637 | 0.00852 | -0.0768 | 19.2136
-2.5 | 0.2124 | 0.00839 | -0.0728 | 25.3159
-2 | 0.2596 | 0.00822 | -0.0685 | 31.5815
-1.5 | 0.3029 | 0.00808 | -0.0635 | 37.4876
-1 | 0.3463 | 0.00793 | -0.0585 | 43.6696
-0.5 | 0.3827 | 0.00774 | -0.0522 | 49.4444
0 | 0.4051 | 0.00743 | -0.043 | 54.5222
0.5 | 0.4127 | 0.00695 | -0.0308 | 59.3813
1 | 0.3821 | 0.00647 | -0.0104 | 59.0572
1.5 | 0.3555 | 0.00614 | 0.0095 | 57.899
2 | 0.3485 | 0.00599 | 0.0253 | 58.1803
2.5 | 0.3712 | 0.00608 | 0.0347 | 61.0526
3 | 0.4118 | 0.00622 | 0.0402 | 66.2058
3.5 | 0.4579 | 0.00647 | 0.0443 | 70.7728
4 | 0.5079 | 0.00676 | 0.0476 | 75.1331
4.5 | 0.5546 | 0.0071 | 0.0514 | 78.1127
5 | 0.6131 | 0.00759 | 0.0526 | 80.7773
5.5 | 0.6697 | 0.00803 | 0.0541 | 83.3998
6 | 0.7286 | 0.00874 | 0.0546 | 83.3638
6.5 | 0.771 | 0.00935 | 0.0588 | 82.4599
7 | 0.8362 | 0.01035 | 0.0575 | 80.7923
7.5 | 0.8994 | 0.01126 | 0.057 | 79.8757
8 | 0.9521 | 0.01268 | 0.0575 | 75.0868
8.5 | 0.9834 | 0.01385 | 0.0628 | 71.0036
9 | 1.0348 | 0.01562 | 0.0627 | 66.2484
9.5 | 1.0873 | 0.01741 | 0.0625 | 62.4526
10 | 1.1296 | 0.01972 | 0.0631 | 57.2819
10.5 | 1.1759 | 0.02179 | 0.0635 | 53.9651
11 | 1.2026 | 0.02479 | 0.0653 | 48.5115
11.5 | 1.2073 | 0.02732 | 0.0726 | 44.1911
12 | 1.2304 | 0.0308 | 0.0736 | 39.9481
12.5 | 1.2548 | 0.03446 | 0.0742 | 36.4132
13 | 1.2718 | 0.03857 | 0.0749 | 32.9738
13.5 | 1.2849 | 0.04298 | 0.0757 | 29.8953
14 | 1.2899 | 0.04797 | 0.0765 | 26.8897
14.5 | 1.2891 | 0.05351 | 0.077 | 24.0908
15 | 1.2762 | 0.06001 | 0.0774 | 21.2665
15.5 | 1.2598 | 0.06681 | 0.0775 | 18.8565
16.5 | 1.2363 | 0.08038 | 0.0768 | 15.3807
17 | 1.2309 | 0.087 | 0.0758 | 14.1483
17.5 | 1.2102 | 0.09492 | 0.0745 | 12.7497
18.5 | 1.1508 | 0.11288 | 0.0705 | 10.1949
19 | 1.1252 | 0.1215 | 0.0689 | 9.2609

## 73. Re 5M Mach 0.00 (1)
BIGFOIL.COM POLAR EXPORT
TsAGI B 20.5% thick
TsAGI B 20.5% thick |  |  |  | Cl Max: | 1.804 | at alpha= | 18 | deg
JavaFoil+Calcfoil stall+Eppler ext transition |  |  |  | L/D Max: | 118.504 | at alpha= | 8.5 | deg
Re: | 5000000 |  |  | Cd Min: | 0.00543 | at alpha= | 1.5 | deg
Mach: | 0 |  |  | Cl=0 at alpha= | -0.95312 | deg
|  |  |  | @ Cl=0.1, Cd= | 0.0064622
|  |  |  | @ Cl=0.4, Cd= | 0.0064581
|  |  |  | @ Cl=0.6, Cd= | 0.0069014
alpha (deg) | Cl | Cd | Cm | Cl/Cd
-20 | -1.173 | 0.12363 | 0.031 | -9.489
-19.5 | -1.188 | 0.11542 | 0.031 | -10.289
-19 | -1.202 | 0.10656 | 0.031 | -11.276
-18.5 | -1.215 | 0.09695 | 0.031 | -12.537
-18 | -1.227 | 0.08725 | 0.032 | -14.065
-17.5 | -1.242 | 0.07569 | 0.032 | -16.406
-17 | -1.261 | 0.06253 | 0.033 | -20.161
-16.5 | -1.301 | 0.0431 | 0.035 | -30.185
-16 | -1.336 | 0.03045 | 0.036 | -43.879
-15.5 | -1.352 | 0.02455 | 0.036 | -55.071
-15 | -1.352 | 0.02177 | 0.036 | -62.104
-14.5 | -1.343 | 0.02002 | 0.035 | -67.105
-14 | -1.329 | 0.01845 | 0.035 | -72.037
-13.5 | -1.308 | 0.01736 | 0.034 | -75.348
-13 | -1.283 | 0.01644 | 0.034 | -78.016
-12.5 | -1.254 | 0.01568 | 0.033 | -79.969
-12 | -1.221 | 0.015 | 0.032 | -81.42
-11.5 | -1.185 | 0.01437 | 0.031 | -82.496
-11 | -1.146 | 0.0138 | 0.031 | -83.063
-10.5 | -1.104 | 0.01333 | 0.03 | -82.874
-10 | -1.059 | 0.01285 | 0.029 | -82.476
-9.5 | -1.012 | 0.01245 | 0.028 | -81.3
-9 | -0.963 | 0.01206 | 0.027 | -79.839
-8.5 | -0.911 | 0.01165 | 0.027 | -78.231
-8 | -0.858 | 0.01137 | 0.026 | -75.485
-7.5 | -0.803 | 0.01101 | 0.025 | -72.893
-7 | -0.746 | 0.00877 | 0.024 | -85.13
-6.5 | -0.689 | 0.00857 | 0.023 | -80.309
-6 | -0.63 | 0.00904 | 0.022 | -69.635
-5.5 | -0.57 | 0.00881 | 0.021 | -64.684
-5 | -0.509 | 0.00866 | 0.02 | -58.791
-4.5 | -0.448 | 0.00848 | 0.019 | -52.787
-4 | -0.386 | 0.00837 | 0.018 | -46.071
-3.5 | -0.323 | 0.00854 | 0.017 | -37.809
-3 | -0.26 | 0.00839 | 0.016 | -31.011
-2.5 | -0.197 | 0.00825 | 0.015 | -23.853
-2 | -0.133 | 0.00812 | 0.014 | -16.414
-1.5 | -0.07 | 0.0077 | 0.013 | -9.023
-1 | -0.006 | 0.00758 | 0.012 | -0.735
-0.5 | 0.058 | 0.00744 | 0.01 | 7.844
0 | 0.122 | 0.00595 | 0.009 | 20.525
0.5 | 0.186 | 0.00563 | 0.008 | 32.985
1 | 0.249 | 0.00564 | 0.007 | 44.207
1.5 | 0.313 | 0.00543 | 0.006 | 57.608
2 | 0.376 | 0.00642 | 0.005 | 58.599
2.5 | 0.439 | 0.00652 | 0.004 | 67.326
3 | 0.502 | 0.00666 | 0.003 | 75.326
3.5 | 0.564 | 0.00681 | 0.001 | 82.862
4 | 0.627 | 0.00697 | 0 | 89.873
4.5 | 0.689 | 0.00718 | -0.001 | 95.942
5 | 0.75 | 0.00739 | -0.002 | 101.507
5.5 | 0.811 | 0.00763 | -0.003 | 106.321
6 | 0.871 | 0.00791 | -0.005 | 110.13
6.5 | 0.931 | 0.0082 | -0.006 | 113.553
7 | 0.99 | 0.00855 | -0.007 | 115.855
7.5 | 1.049 | 0.00891 | -0.008 | 117.713
8 | 1.107 | 0.00935 | -0.009 | 118.33
8.5 | 1.164 | 0.00982 | -0.011 | 118.504
9 | 1.22 | 0.01051 | -0.012 | 116.031
9.5 | 1.275 | 0.01098 | -0.013 | 116.19
10 | 1.33 | 0.01179 | -0.014 | 112.831
10.5 | 1.384 | 0.01255 | -0.015 | 110.28
11 | 1.436 | 0.0134 | -0.016 | 107.178
11.5 | 1.488 | 0.01436 | -0.017 | 103.633
12 | 1.537 | 0.01544 | -0.019 | 99.547
12.5 | 1.58 | 0.01666 | -0.02 | 94.842
13 | 1.619 | 0.01807 | -0.021 | 89.603
13.5 | 1.655 | 0.01968 | -0.022 | 84.079
14 | 1.687 | 0.02158 | -0.023 | 78.19
14.5 | 1.715 | 0.02385 | -0.024 | 71.906
15 | 1.739 | 0.0267 | -0.025 | 65.13
15.5 | 1.757 | 0.03059 | -0.026 | 57.437
16 | 1.772 | 0.03477 | -0.027 | 50.959
16.5 | 1.785 | 0.03825 | -0.028 | 46.669
17 | 1.795 | 0.0415 | -0.029 | 43.261
17.5 | 1.802 | 0.04471 | -0.03 | 40.297
18 | 1.804 | 0.04796 | -0.031 | 37.624
18.5 | 1.803 | 0.05145 | -0.032 | 35.046
19 | 1.798 | 0.05499 | -0.033 | 32.699
19.5 | 1.79 | 0.05867 | -0.034 | 30.505
20 | 1.777 | 0.06265 | -0.035 | 28.37

## 74. Re 5M Mach 0.00 (2)
BIGFOIL.COM POLAR EXPORT
TsAGI B 20.5% thick
TsAGI B 20.5% thick |  |  |  | Cl Max: | 1.3869 | at alpha= | 17 | deg
XFOIL ncrit=9 |  |  |  | L/D Max: | 129.211 | at alpha= | 8.5 | deg
Re: | 5000000 |  |  | Cd Min: | 0.07851 | at alpha= | 20 | deg
Mach: | 0 |  |  | Cl=0 at alpha= | -3.9723 | deg
|  |  |  | @ Cl=0.1, Cd= | 0.0073226
|  |  |  | @ Cl=0.4, Cd= | 0.0051305
|  |  |  | @ Cl=0.6, Cd= | 0.00562
alpha (deg) | Cl | Cd | Cm | Cl/Cd
-20 | -1.4658 | 0.02958 | -0.0837 | -49.5538
-19.5 | -1.453 | 0.02725 | -0.0807 | -53.3211
-19 | -1.4358 | 0.02534 | -0.0775 | -56.6614
-18.5 | -1.4075 | 0.02367 | -0.0758 | -59.4635
-18 | -1.3571 | 0.022 | -0.0782 | -61.6864
-17.5 | -1.3045 | 0.02035 | -0.0808 | -64.1032
-17 | -1.2898 | 0.01903 | -0.075 | -67.7772
-16.5 | -1.2234 | 0.01796 | -0.0793 | -68.118
-16 | -1.1873 | 0.01716 | -0.0773 | -69.19
-15.5 | -1.1534 | 0.01622 | -0.0749 | -71.1097
-15 | -1.1135 | 0.01553 | -0.0731 | -71.6999
-14.5 | -1.0727 | 0.0149 | -0.0714 | -71.9933
-14 | -1.0315 | 0.01423 | -0.0696 | -72.4877
-13.5 | -0.9889 | 0.01363 | -0.068 | -72.5532
-13 | -0.9436 | 0.01314 | -0.0667 | -71.8113
-12.5 | -0.8975 | 0.01262 | -0.0656 | -71.1173
-12 | -0.851 | 0.01213 | -0.0644 | -70.1566
-11.5 | -0.8025 | 0.01171 | -0.0635 | -68.5312
-11 | -0.7527 | 0.01127 | -0.0629 | -66.7879
-10.5 | -0.6992 | 0.01094 | -0.0629 | -63.9122
-10 | -0.6466 | 0.01053 | -0.0628 | -61.4055
-9.5 | -0.5892 | 0.01021 | -0.0636 | -57.7081
-9 | -0.5209 | 0.00988 | -0.0668 | -52.7227
-8.5 | -0.4606 | 0.00955 | -0.0682 | -48.2304
-8 | -0.4026 | 0.00929 | -0.069 | -43.3369
-7.5 | -0.3483 | 0.009 | -0.0691 | -38.7
-7 | -0.2944 | 0.00878 | -0.069 | -33.5308
-6.5 | -0.2426 | 0.00855 | -0.0684 | -28.3743
-6 | -0.193 | 0.00833 | -0.0673 | -23.1693
-5.5 | -0.1444 | 0.00815 | -0.066 | -17.7178
-5 | -0.0962 | 0.00796 | -0.0646 | -12.0854
-4.5 | -0.0487 | 0.00781 | -0.063 | -6.2356
-4 | -0.0025 | 0.00763 | -0.0611 | -0.32765
-3.5 | 0.0426 | 0.00751 | -0.0589 | 5.6724
-3 | 0.0867 | 0.00736 | -0.0565 | 11.7799
-2.5 | 0.1294 | 0.00724 | -0.0539 | 17.8729
-2 | 0.1725 | 0.0071 | -0.0513 | 24.2958
-1.5 | 0.214 | 0.00698 | -0.0484 | 30.659
-1 | 0.2538 | 0.0068 | -0.0451 | 37.3235
-0.5 | 0.2888 | 0.00659 | -0.0408 | 43.824
0 | 0.316 | 0.00632 | -0.0348 | 50
0.5 | 0.3399 | 0.00594 | -0.0281 | 57.2222
1 | 0.3529 | 0.00556 | -0.019 | 63.4712
1.5 | 0.3568 | 0.00526 | -0.0076 | 67.8327
2 | 0.3676 | 0.00513 | 0.0023 | 71.6569
2.5 | 0.3883 | 0.00516 | 0.0099 | 75.2519
3 | 0.4121 | 0.0051 | 0.0169 | 80.8039
3.5 | 0.4501 | 0.00516 | 0.0206 | 87.2287
4 | 0.4947 | 0.00527 | 0.0228 | 93.871
4.5 | 0.541 | 0.0054 | 0.0245 | 100.1852
5 | 0.5807 | 0.00557 | 0.0276 | 104.2549
5.5 | 0.6386 | 0.00572 | 0.0266 | 111.6434
6 | 0.6819 | 0.00594 | 0.0287 | 114.798
6.5 | 0.7327 | 0.0061 | 0.0291 | 120.1148
7 | 0.7853 | 0.00639 | 0.029 | 122.8951
7.5 | 0.8302 | 0.00659 | 0.0306 | 125.9788
8 | 0.878 | 0.00689 | 0.0313 | 127.4311
8.5 | 0.9329 | 0.00722 | 0.0304 | 129.2105
9 | 0.9777 | 0.00763 | 0.0315 | 128.1389
9.5 | 1.0126 | 0.00805 | 0.0347 | 125.7888
10 | 1.0652 | 0.00856 | 0.0338 | 124.4393
10.5 | 1.1147 | 0.00912 | 0.0334 | 122.2259
11 | 1.162 | 0.00984 | 0.0331 | 118.0894
11.5 | 1.207 | 0.01062 | 0.033 | 113.6535
12 | 1.2413 | 0.0116 | 0.0349 | 107.0086
12.5 | 1.2611 | 0.01292 | 0.039 | 97.6084
13 | 1.2984 | 0.01435 | 0.0389 | 90.4808
13.5 | 1.3226 | 0.01663 | 0.0397 | 79.531
14 | 1.3576 | 0.01829 | 0.0394 | 74.2264
14.5 | 1.3596 | 0.02213 | 0.0414 | 61.437
15 | 1.3765 | 0.02505 | 0.0422 | 54.9501
15.5 | 1.3735 | 0.02954 | 0.0439 | 46.4963
16.5 | 1.3788 | 0.03783 | 0.0461 | 36.4473
17 | 1.3869 | 0.0416 | 0.0469 | 33.3389
17.5 | 1.3484 | 0.04778 | 0.0529 | 28.221
18 | 1.3338 | 0.05421 | 0.0528 | 24.6043
18.5 | 1.3352 | 0.05945 | 0.0518 | 22.4592
19 | 1.3195 | 0.06636 | 0.0512 | 19.884
19.5 | 1.308 | 0.07302 | 0.0503 | 17.9129
20 | 1.3082 | 0.07851 | 0.049 | 16.6628

## 75. Re 5M Mach 0.10 (1)
BIGFOIL.COM POLAR EXPORT
TsAGI B 20.5% thick
TsAGI B 20.5% thick |  |  |  | Cl Max: | 1.794 | at alpha= | 18 | deg
JavaFoil+Calcfoil stall+Eppler ext transition |  |  |  | L/D Max: | 117.576 | at alpha= | 8 | deg
Re: | 5000000 |  |  | Cd Min: | 0.00546 | at alpha= | 1.5 | deg
Mach: | 0.1 |  |  | Cl=0 at alpha= | -0.95385 | deg
|  |  |  | @ Cl=0.1, Cd= | 0.0063261
|  |  |  | @ Cl=0.4, Cd= | 0.0063422
|  |  |  | @ Cl=0.6, Cd= | 0.0069343
alpha (deg) | Cl | Cd | Cm | Cl/Cd
-20 | -1.128 | 0.12937 | 0.03 | -8.72
-19.5 | -1.146 | 0.12118 | 0.03 | -9.453
-19 | -1.162 | 0.11246 | 0.031 | -10.335
-18.5 | -1.178 | 0.10351 | 0.031 | -11.379
-18 | -1.192 | 0.09386 | 0.031 | -12.695
-17.5 | -1.205 | 0.08399 | 0.031 | -14.346
-17 | -1.222 | 0.0719 | 0.032 | -16.991
-16.5 | -1.247 | 0.05655 | 0.033 | -22.054
-16 | -1.293 | 0.03749 | 0.035 | -34.481
-15.5 | -1.325 | 0.02723 | 0.036 | -48.663
-15 | -1.335 | 0.02296 | 0.036 | -58.134
-14.5 | -1.331 | 0.02054 | 0.035 | -64.778
-14 | -1.32 | 0.01899 | 0.035 | -69.486
-13.5 | -1.302 | 0.01775 | 0.034 | -73.324
-13 | -1.279 | 0.01678 | 0.034 | -76.202
-12.5 | -1.251 | 0.01596 | 0.033 | -78.383
-12 | -1.22 | 0.01523 | 0.032 | -80.104
-11.5 | -1.185 | 0.01458 | 0.032 | -81.298
-11 | -1.147 | 0.01399 | 0.031 | -82.004
-10.5 | -1.106 | 0.01347 | 0.03 | -82.136
-10 | -1.062 | 0.01296 | 0.029 | -81.886
-9.5 | -1.015 | 0.01253 | 0.028 | -80.96
-9 | -0.966 | 0.01214 | 0.028 | -79.511
-8.5 | -0.914 | 0.01178 | 0.027 | -77.603
-8 | -0.861 | 0.01142 | 0.026 | -75.377
-7.5 | -0.806 | 0.01083 | 0.025 | -74.392
-7 | -0.749 | 0.01053 | 0.024 | -71.156
-6.5 | -0.692 | 0.00862 | 0.023 | -80.21
-6 | -0.632 | 0.00906 | 0.022 | -69.807
-5.5 | -0.572 | 0.00889 | 0.021 | -64.368
-5 | -0.511 | 0.00867 | 0.02 | -58.989
-4.5 | -0.45 | 0.00853 | 0.019 | -52.711
-4 | -0.387 | 0.0081 | 0.018 | -47.823
-3.5 | -0.325 | 0.00859 | 0.017 | -37.798
-3 | -0.261 | 0.00839 | 0.016 | -31.159
-2.5 | -0.198 | 0.00829 | 0.015 | -23.856
-2 | -0.134 | 0.00816 | 0.014 | -16.416
-1.5 | -0.07 | 0.00773 | 0.013 | -9.038
-1 | -0.006 | 0.00761 | 0.012 | -0.737
-0.5 | 0.059 | 0.00746 | 0.011 | 7.858
0 | 0.123 | 0.00569 | 0.009 | 21.554
0.5 | 0.187 | 0.00564 | 0.008 | 33.082
1 | 0.251 | 0.00565 | 0.007 | 44.324
1.5 | 0.314 | 0.00546 | 0.006 | 57.587
2 | 0.378 | 0.00622 | 0.005 | 60.787
2.5 | 0.441 | 0.00657 | 0.004 | 67.148
3 | 0.504 | 0.00669 | 0.003 | 75.342
3.5 | 0.567 | 0.00684 | 0.001 | 82.912
4 | 0.63 | 0.00702 | 0 | 89.624
4.5 | 0.692 | 0.00721 | -0.001 | 95.887
5 | 0.753 | 0.00743 | -0.002 | 101.362
5.5 | 0.814 | 0.00769 | -0.003 | 105.847
6 | 0.875 | 0.00796 | -0.005 | 109.877
6.5 | 0.935 | 0.00827 | -0.006 | 113.023
7 | 0.994 | 0.00862 | -0.007 | 115.348
7.5 | 1.053 | 0.00901 | -0.008 | 116.949
8 | 1.111 | 0.00945 | -0.009 | 117.576
8.5 | 1.168 | 0.00995 | -0.011 | 117.455
9 | 1.225 | 0.01049 | -0.012 | 116.7
9.5 | 1.28 | 0.01112 | -0.013 | 115.124
10 | 1.335 | 0.01195 | -0.014 | 111.7
10.5 | 1.389 | 0.01276 | -0.015 | 108.858
11 | 1.441 | 0.01361 | -0.016 | 105.894
11.5 | 1.493 | 0.01462 | -0.018 | 102.147
12 | 1.543 | 0.01571 | -0.019 | 98.157
12.5 | 1.585 | 0.01699 | -0.02 | 93.311
13 | 1.624 | 0.01843 | -0.021 | 88.097
13.5 | 1.659 | 0.02012 | -0.022 | 82.445
14 | 1.69 | 0.02206 | -0.023 | 76.614
14.5 | 1.717 | 0.02443 | -0.024 | 70.286
15 | 1.74 | 0.02746 | -0.025 | 63.364
15.5 | 1.757 | 0.03153 | -0.026 | 55.712
16 | 1.77 | 0.03575 | -0.027 | 49.51
16.5 | 1.781 | 0.03929 | -0.028 | 45.343
17 | 1.789 | 0.04265 | -0.029 | 41.96
17.5 | 1.793 | 0.04594 | -0.03 | 39.04
18 | 1.794 | 0.04928 | -0.031 | 36.395
18.5 | 1.789 | 0.05284 | -0.032 | 33.866
19 | 1.781 | 0.05669 | -0.033 | 31.414
19.5 | 1.769 | 0.06054 | -0.034 | 29.219
20 | 1.753 | 0.06437 | -0.035 | 27.236

## 76. Re 5M Mach 0.10 (2)
BIGFOIL.COM POLAR EXPORT
TsAGI B 20.5% thick
TsAGI B 20.5% thick |  |  |  | Cl Max: | 1.3833 | at alpha= | 17 | deg
XFOIL ncrit=9 |  |  |  | L/D Max: | 128.057 | at alpha= | 8.5 | deg
Re: | 5000000 |  |  | Cd Min: | 0.0813 | at alpha= | 20 | deg
Mach: | 0.1 |  |  | Cl=0 at alpha= | -3.9923 | deg
|  |  |  | @ Cl=0.1, Cd= | 0.0073526
|  |  |  | @ Cl=0.4, Cd= | 0.0051455
|  |  |  | @ Cl=0.6, Cd= | 0.0056452
alpha (deg) | Cl | Cd | Cm | Cl/Cd
-20 | -1.4566 | 0.03154 | -0.0878 | -46.1826
-19.5 | -1.4466 | 0.02882 | -0.0849 | -50.1943
-19 | -1.4325 | 0.02658 | -0.0817 | -53.8939
-18.5 | -1.4083 | 0.02464 | -0.0795 | -57.155
-18 | -1.3562 | 0.02292 | -0.082 | -59.171
-17.5 | -1.3042 | 0.02113 | -0.0844 | -61.7227
-17 | -1.2907 | 0.01967 | -0.0786 | -65.6177
-16.5 | -1.2259 | 0.01844 | -0.0825 | -66.4805
-16 | -1.1908 | 0.01755 | -0.0802 | -67.8519
-15.5 | -1.1554 | 0.01661 | -0.0779 | -69.5605
-15 | -1.1171 | 0.01583 | -0.0758 | -70.5685
-14.5 | -1.0761 | 0.01515 | -0.0739 | -71.0297
-14 | -1.0344 | 0.01449 | -0.0721 | -71.3872
-13.5 | -0.9919 | 0.01384 | -0.0703 | -71.6691
-13 | -0.9475 | 0.01329 | -0.0687 | -71.2942
-12.5 | -0.9003 | 0.0128 | -0.0675 | -70.3359
-12 | -0.8536 | 0.01227 | -0.0663 | -69.5681
-11.5 | -0.8052 | 0.01184 | -0.0652 | -68.0068
-11 | -0.7554 | 0.01137 | -0.0644 | -66.438
-10.5 | -0.7018 | 0.01102 | -0.0643 | -63.6842
-10 | -0.6484 | 0.01061 | -0.0642 | -61.1122
-9.5 | -0.5912 | 0.01029 | -0.0648 | -57.4538
-9 | -0.5232 | 0.00994 | -0.0677 | -52.6358
-8.5 | -0.4619 | 0.0096 | -0.0692 | -48.1146
-8 | -0.4037 | 0.00934 | -0.07 | -43.2227
-7.5 | -0.3485 | 0.00906 | -0.0701 | -38.4658
-7 | -0.2947 | 0.00882 | -0.0698 | -33.4127
-6.5 | -0.2422 | 0.00859 | -0.0693 | -28.1956
-6 | -0.1921 | 0.00836 | -0.0682 | -22.9785
-5.5 | -0.143 | 0.00819 | -0.0669 | -17.4603
-5 | -0.0949 | 0.008 | -0.0654 | -11.8625
-4.5 | -0.0471 | 0.00785 | -0.0637 | -6
-4 | -0.0007 | 0.00766 | -0.0618 | -0.091384
-3.5 | 0.0448 | 0.00754 | -0.0596 | 5.9416
-3 | 0.0894 | 0.00738 | -0.0573 | 12.1138
-2.5 | 0.1319 | 0.00727 | -0.0545 | 18.1431
-2 | 0.1752 | 0.00712 | -0.0519 | 24.6067
-1.5 | 0.2169 | 0.00701 | -0.0489 | 30.9415
-1 | 0.257 | 0.00683 | -0.0456 | 37.6281
-0.5 | 0.2925 | 0.00663 | -0.0413 | 44.1176
0.5 | 0.3432 | 0.00597 | -0.0284 | 57.4874
1 | 0.3555 | 0.00559 | -0.0191 | 63.5957
1.5 | 0.3598 | 0.00528 | -0.0078 | 68.1439
2 | 0.3688 | 0.00515 | 0.0026 | 71.6117
2.5 | 0.3879 | 0.00517 | 0.0107 | 75.029
3 | 0.4126 | 0.00512 | 0.0176 | 80.5859
3.5 | 0.4509 | 0.00519 | 0.0213 | 86.8786
4 | 0.4962 | 0.00529 | 0.0234 | 93.7996
4.5 | 0.542 | 0.00544 | 0.0253 | 99.6324
5 | 0.5826 | 0.0056 | 0.0283 | 104.0357
5.5 | 0.6403 | 0.00575 | 0.0274 | 111.3565
6 | 0.6837 | 0.00598 | 0.0296 | 114.3311
6.5 | 0.7352 | 0.00615 | 0.0299 | 119.5447
7 | 0.7876 | 0.00645 | 0.0299 | 122.1085
7.5 | 0.8318 | 0.00665 | 0.0317 | 125.0827
8 | 0.8812 | 0.00697 | 0.0322 | 126.4275
8.5 | 0.9361 | 0.00731 | 0.0314 | 128.0575
9 | 0.9803 | 0.00775 | 0.0327 | 126.4903
9.5 | 1.0169 | 0.00816 | 0.0356 | 124.6201
10 | 1.0683 | 0.00873 | 0.0349 | 122.3711
10.5 | 1.1188 | 0.0093 | 0.0344 | 120.3011
11 | 1.1663 | 0.01006 | 0.0342 | 115.9344
11.5 | 1.2112 | 0.01087 | 0.0342 | 111.4259
12 | 1.2434 | 0.0119 | 0.0365 | 104.4874
12.5 | 1.2655 | 0.01325 | 0.0401 | 95.5094
13 | 1.3029 | 0.01473 | 0.04 | 88.4521
13.5 | 1.3263 | 0.01711 | 0.0409 | 77.5161
14 | 1.3605 | 0.01888 | 0.0407 | 72.0604
14.5 | 1.3596 | 0.02298 | 0.0428 | 59.1645
15 | 1.377 | 0.02591 | 0.0436 | 53.1455
15.5 | 1.3722 | 0.0306 | 0.0453 | 44.8431
16 | 1.3699 | 0.03514 | 0.0467 | 38.9841
16.5 | 1.3753 | 0.03918 | 0.0475 | 35.1021
17 | 1.3833 | 0.04302 | 0.0483 | 32.1548
17.5 | 1.3422 | 0.04941 | 0.0544 | 27.1645
18 | 1.3245 | 0.05625 | 0.0542 | 23.5467
18.5 | 1.325 | 0.06162 | 0.0532 | 21.5028
19 | 1.3109 | 0.06839 | 0.0525 | 19.168
19.5 | 1.2939 | 0.0757 | 0.0515 | 17.0925
20 | 1.2941 | 0.0813 | 0.0502 | 15.9176

## 77. Re 5M Mach 0.25 (1)
BIGFOIL.COM POLAR EXPORT
TsAGI B 20.5% thick
TsAGI B 20.5% thick |  |  |  | Cl Max: | 1.747 | at alpha= | 16 | deg
JavaFoil+Calcfoil stall+Eppler ext transition |  |  |  | L/D Max: | 112.816 | at alpha= | 8 | deg
Re: | 5000000 |  |  | Cd Min: | 0.00552 | at alpha= | 0.5 | deg
Mach: | 0.25 |  |  | Cl=0 at alpha= | -0.95454 | deg
|  |  |  | @ Cl=0.1, Cd= | 0.0071942
|  |  |  | @ Cl=0.4, Cd= | 0.006394
|  |  |  | @ Cl=0.6, Cd= | 0.0069817
alpha (deg) | Cl | Cd | Cm | Cl/Cd
-18.5 | -0.894 | 0.13802 | 0.028 | -6.478
-18 | -0.932 | 0.12763 | 0.028 | -7.306
-17.5 | -0.968 | 0.1175 | 0.028 | -8.235
-17 | -0.999 | 0.10838 | 0.028 | -9.216
-16.5 | -1.027 | 0.09881 | 0.029 | -10.398
-16 | -1.053 | 0.08874 | 0.029 | -11.871
-15.5 | -1.078 | 0.07775 | 0.03 | -13.869
-15 | -1.105 | 0.06482 | 0.03 | -17.053
-14.5 | -1.153 | 0.04447 | 0.033 | -25.928
-14 | -1.222 | 0.02581 | 0.035 | -47.335
-13.5 | -1.236 | 0.02152 | 0.035 | -57.466
-13 | -1.234 | 0.01933 | 0.034 | -63.846
-12.5 | -1.222 | 0.01784 | 0.034 | -68.46
-12 | -1.202 | 0.01671 | 0.033 | -71.938
-11.5 | -1.176 | 0.01582 | 0.032 | -74.343
-11 | -1.146 | 0.01503 | 0.032 | -76.21
-10.5 | -1.11 | 0.01434 | 0.031 | -77.44
-10 | -1.07 | 0.01373 | 0.03 | -77.916
-9.5 | -1.026 | 0.0132 | 0.029 | -77.734
-9 | -0.979 | 0.01271 | 0.028 | -77.052
-8.5 | -0.93 | 0.01229 | 0.027 | -75.642
-8 | -0.877 | 0.01161 | 0.026 | -75.57
-7.5 | -0.822 | 0.01122 | 0.025 | -73.281
-7 | -0.766 | 0.0109 | 0.025 | -70.233
-6.5 | -0.707 | 0.01058 | 0.024 | -66.871
-6 | -0.648 | 0.00866 | 0.023 | -74.797
-5.5 | -0.586 | 0.00842 | 0.022 | -69.632
-5 | -0.524 | 0.00891 | 0.021 | -58.863
-4.5 | -0.461 | 0.00841 | 0.02 | -54.817
-4 | -0.398 | 0.00825 | 0.018 | -48.201
-3.5 | -0.333 | 0.00814 | 0.017 | -40.952
-3 | -0.268 | 0.00802 | 0.016 | -33.453
-2.5 | -0.203 | 0.00846 | 0.015 | -24
-2 | -0.138 | 0.00802 | 0.014 | -17.153
-1.5 | -0.072 | 0.0079 | 0.013 | -9.08
-1 | -0.006 | 0.00777 | 0.012 | -0.741
-0.5 | 0.06 | 0.00737 | 0.011 | 8.168
0 | 0.126 | 0.00708 | 0.01 | 17.793
0.5 | 0.192 | 0.00552 | 0.008 | 34.74
1 | 0.257 | 0.00618 | 0.007 | 41.635
1.5 | 0.323 | 0.00627 | 0.006 | 51.429
2 | 0.388 | 0.00637 | 0.005 | 60.849
2.5 | 0.453 | 0.0065 | 0.004 | 69.632
3 | 0.517 | 0.00667 | 0.003 | 77.573
3.5 | 0.581 | 0.00686 | 0.001 | 84.827
4 | 0.645 | 0.00727 | 0 | 88.814
4.5 | 0.709 | 0.00748 | -0.001 | 94.744
5 | 0.772 | 0.00773 | -0.002 | 99.87
5.5 | 0.834 | 0.008 | -0.003 | 104.282
6 | 0.896 | 0.00834 | -0.005 | 107.403
6.5 | 0.957 | 0.00868 | -0.006 | 110.174
7 | 1.017 | 0.00909 | -0.007 | 111.924
7.5 | 1.076 | 0.00956 | -0.008 | 112.633
8 | 1.135 | 0.01006 | -0.01 | 112.816
8.5 | 1.193 | 0.01064 | -0.011 | 112.16
9 | 1.25 | 0.01128 | -0.012 | 110.816
9.5 | 1.306 | 0.01202 | -0.013 | 108.668
10 | 1.362 | 0.01285 | -0.014 | 105.966
10.5 | 1.416 | 0.01375 | -0.016 | 102.945
11 | 1.469 | 0.01492 | -0.017 | 98.464
11.5 | 1.521 | 0.0161 | -0.018 | 94.496
12 | 1.57 | 0.01729 | -0.019 | 90.794
12.5 | 1.611 | 0.0189 | -0.02 | 85.234
13 | 1.647 | 0.02063 | -0.021 | 79.798
13.5 | 1.678 | 0.02262 | -0.023 | 74.164
14 | 1.704 | 0.02505 | -0.024 | 68.029
14.5 | 1.724 | 0.02805 | -0.025 | 61.464
15 | 1.737 | 0.03225 | -0.026 | 53.874
15.5 | 1.744 | 0.03749 | -0.027 | 46.518
16 | 1.747 | 0.04164 | -0.028 | 41.961
16.5 | 1.745 | 0.04552 | -0.029 | 38.343
17 | 1.737 | 0.04932 | -0.03 | 35.225
17.5 | 1.723 | 0.05333 | -0.031 | 32.303
18 | 1.701 | 0.05763 | -0.032 | 29.517
18.5 | 1.673 | 0.06213 | -0.033 | 26.923
19 | 1.637 | 0.06694 | -0.034 | 24.46
19.5 | 1.596 | 0.07172 | -0.035 | 22.25
20 | 1.547 | 0.07697 | -0.036 | 20.105

## 78. Re 5M Mach 0.25 (2)
BIGFOIL.COM POLAR EXPORT
TsAGI B 20.5% thick
TsAGI B 20.5% thick |  |  |  | Cl Max: | 1.3697 | at alpha= | 15 | deg
XFOIL ncrit=9 |  |  |  | L/D Max: | 121.036 | at alpha= | 8 | deg
Re: | 5000000 |  |  | Cd Min: | 0.09429 | at alpha= | 20 | deg
Mach: | 0.25 |  |  | Cl=0 at alpha= | -4.1004 | deg
|  |  |  | @ Cl=0.1, Cd= | 0.0075392
|  |  |  | @ Cl=0.4, Cd= | 0.0052458
|  |  |  | @ Cl=0.6, Cd= | 0.0058003
alpha (deg) | Cl | Cd | Cm | Cl/Cd
-20 | -1.3607 | 0.0487 | -0.1024 | -27.9405
-19.5 | -1.3788 | 0.0418 | -0.103 | -32.9856
-19 | -1.3775 | 0.03726 | -0.1018 | -36.9699
-18.5 | -1.3826 | 0.03274 | -0.0991 | -42.2297
-18 | -1.3438 | 0.02908 | -0.1017 | -46.2105
-17.5 | -1.2989 | 0.02609 | -0.1038 | -49.7854
-17 | -1.2895 | 0.02385 | -0.0979 | -54.0671
-16.5 | -1.2276 | 0.02195 | -0.1009 | -55.9271
-16 | -1.1986 | 0.02039 | -0.0976 | -58.7837
-15.5 | -1.1674 | 0.01897 | -0.0943 | -61.5393
-14.5 | -1.0908 | 0.01687 | -0.0885 | -64.6592
-14 | -1.0521 | 0.01589 | -0.0855 | -66.2115
-13 | -0.964 | 0.01436 | -0.0806 | -67.1309
-12.5 | -0.9172 | 0.01369 | -0.0784 | -66.9978
-12 | -0.8687 | 0.01312 | -0.0765 | -66.2119
-11 | -0.7676 | 0.01203 | -0.0734 | -63.8071
-10.5 | -0.7153 | 0.01154 | -0.0722 | -61.9844
-10 | -0.6587 | 0.01113 | -0.0718 | -59.1824
-9.5 | -0.6021 | 0.01069 | -0.0715 | -56.3237
-9 | -0.5379 | 0.01031 | -0.0727 | -52.1726
-8.5 | -0.4663 | 0.00997 | -0.0755 | -46.7703
-8 | -0.4081 | 0.00963 | -0.0755 | -42.378
-7.5 | -0.3503 | 0.00932 | -0.0755 | -37.5858
-7 | -0.2959 | 0.00903 | -0.0747 | -32.7685
-6.5 | -0.241 | 0.00879 | -0.0741 | -27.4175
-6 | -0.1877 | 0.00858 | -0.0731 | -21.8765
-5.5 | -0.1358 | 0.00838 | -0.0718 | -16.2053
-4.5 | -0.0378 | 0.00801 | -0.068 | -4.7191
-4 | 0.0095 | 0.00783 | -0.0658 | 1.2133
-3.5 | 0.0572 | 0.00768 | -0.0636 | 7.4479
-3 | 0.1028 | 0.00753 | -0.061 | 13.6521
-2.5 | 0.148 | 0.0074 | -0.0583 | 20
-2 | 0.1909 | 0.00727 | -0.0551 | 26.2586
-1.5 | 0.2333 | 0.00716 | -0.0519 | 32.5838
-1 | 0.2739 | 0.00696 | -0.0482 | 39.3534
-0.5 | 0.3102 | 0.0068 | -0.0437 | 45.6176
0 | 0.3415 | 0.0065 | -0.0382 | 52.5385
0.5 | 0.3603 | 0.00617 | -0.0299 | 58.3955
1 | 0.3709 | 0.00573 | -0.0198 | 64.7295
1.5 | 0.3744 | 0.00542 | -0.008 | 69.0775
2 | 0.3684 | 0.00529 | 0.0061 | 69.6408
2.5 | 0.3891 | 0.00525 | 0.0143 | 74.1143
3 | 0.4153 | 0.00524 | 0.0212 | 79.2557
3.5 | 0.4562 | 0.00533 | 0.0248 | 85.591
4 | 0.5025 | 0.00543 | 0.0271 | 92.5414
4.5 | 0.547 | 0.00563 | 0.0297 | 97.1581
5 | 0.5931 | 0.00577 | 0.032 | 102.7903
5.5 | 0.6478 | 0.00601 | 0.0322 | 107.787
6 | 0.6933 | 0.00619 | 0.0344 | 112.0032
6.5 | 0.7475 | 0.00647 | 0.0345 | 115.5332
7 | 0.8003 | 0.00674 | 0.035 | 118.7389
7.5 | 0.8391 | 0.00706 | 0.0383 | 118.8527
8 | 0.8993 | 0.00743 | 0.0369 | 121.0363
8.5 | 0.951 | 0.00788 | 0.0372 | 120.6853
9 | 0.9908 | 0.00842 | 0.0398 | 117.6722
9.5 | 1.0362 | 0.00904 | 0.041 | 114.6239
10 | 1.0889 | 0.00969 | 0.0406 | 112.3736
10.5 | 1.1391 | 0.01052 | 0.0403 | 108.2795
11 | 1.1898 | 0.01136 | 0.0399 | 104.7359
11.5 | 1.2282 | 0.01261 | 0.0411 | 97.3989
12 | 1.248 | 0.01392 | 0.0461 | 89.6552
12.5 | 1.2866 | 0.0154 | 0.0464 | 83.5455
13 | 1.3213 | 0.01736 | 0.0465 | 76.1118
13.5 | 1.3412 | 0.02024 | 0.0476 | 66.2648
14 | 1.3682 | 0.02279 | 0.0479 | 60.0351
14.5 | 1.3597 | 0.02765 | 0.0503 | 49.1754
15 | 1.3697 | 0.03151 | 0.0512 | 43.4687
15.5 | 1.3532 | 0.03729 | 0.0531 | 36.2885
16 | 1.3445 | 0.04266 | 0.0544 | 31.5166
16.5 | 1.3455 | 0.04745 | 0.0551 | 28.3562
17 | 1.3531 | 0.05164 | 0.0556 | 26.2026
17.5 | 1.3166 | 0.05943 | 0.0575 | 22.1538
18 | 1.2828 | 0.06609 | 0.0614 | 19.4099
18.5 | 1.2714 | 0.07288 | 0.0603 | 17.4451
19 | 1.2521 | 0.08048 | 0.0592 | 15.5579
19.5 | 1.237 | 0.08796 | 0.0576 | 14.0632
20 | 1.2335 | 0.09429 | 0.0558 | 13.082

## 79. Re 5M Mach 0.50 (1)
BIGFOIL.COM POLAR EXPORT
TsAGI B 20.5% thick
TsAGI B 20.5% thick |  |  |  | Cl Max: | 1.67 | at alpha= | 12.5 | deg
JavaFoil+Calcfoil stall+Eppler ext transition |  |  |  | L/D Max: | 94.777 | at alpha= | 6 | deg
Re: | 5000000 |  |  | Cd Min: | 0.00651 | at alpha= | 0.5 | deg
Mach: | 0.5 |  |  | Cl=0 at alpha= | -0.9589 | deg
|  |  |  | @ Cl=0.1, Cd= | 0.0079338
|  |  |  | @ Cl=0.4, Cd= | 0.0068867
|  |  |  | @ Cl=0.6, Cd= | 0.0077984
alpha (deg) | Cl | Cd | Cm | Cl/Cd
-20 | -1.092 | 0.16073 | 0.03 | -6.796
-19.5 | -1.065 | 0.15625 | 0.03 | -6.814
-19 | -1.035 | 0.15089 | 0.029 | -6.861
-18.5 | -1.007 | 0.14726 | 0.028 | -6.84
-18 | -0.98 | 0.14372 | 0.028 | -6.82
-17.5 | -0.95 | 0.13711 | 0.027 | -6.929
-17 | -0.922 | 0.13308 | 0.027 | -6.929
-16.5 | -0.893 | 0.12893 | 0.026 | -6.925
-16 | -0.865 | 0.11552 | 0.025 | -7.489
-15.5 | -0.836 | 0.12182 | 0.025 | -6.864
-15 | -0.808 | 0.10871 | 0.024 | -7.433
-14.5 | -0.779 | 0.11307 | 0.023 | -6.887
-14 | -0.751 | 0.09972 | 0.023 | -7.535
-13.5 | -0.721 | 0.10487 | 0.022 | -6.873
-13 | -0.694 | 0.09075 | 0.022 | -7.651
-12.5 | -0.664 | 0.09189 | 0.02 | -7.225
-12 | -0.643 | 0.07823 | 0.023 | -8.221
-11.5 | -0.612 | 0.07814 | 0.022 | -7.83
-11 | -0.58 | 0.07788 | 0.02 | -7.453
-10.5 | -0.553 | 0.07408 | 0.02 | -7.468
-10 | -0.531 | 0.06473 | 0.022 | -8.202
-9.5 | -0.647 | 0.05652 | 0.023 | -11.452
-9 | -0.901 | 0.01808 | 0.031 | -49.804
-8.5 | -0.92 | 0.01588 | 0.03 | -57.965
-8 | -0.902 | 0.01439 | 0.029 | -62.706
-7.5 | -0.866 | 0.01345 | 0.028 | -64.391
-7 | -0.82 | 0.01271 | 0.027 | -64.466
-6.5 | -0.766 | 0.01209 | 0.026 | -63.365
-6 | -0.707 | 0.01158 | 0.025 | -61.034
-5.5 | -0.644 | 0.01088 | 0.024 | -59.185
-5 | -0.578 | 0.01047 | 0.023 | -55.221
-4.5 | -0.51 | 0.01013 | 0.022 | -50.374
-4 | -0.441 | 0.00983 | 0.021 | -44.86
-3.5 | -0.37 | 0.00932 | 0.019 | -39.696
-3 | -0.298 | 0.00759 | 0.018 | -39.329
-2.5 | -0.226 | 0.00745 | 0.017 | -30.343
-2 | -0.153 | 0.00827 | 0.016 | -18.538
-1.5 | -0.08 | 0.00814 | 0.015 | -9.828
-1 | -0.006 | 0.00807 | 0.013 | -0.795
-0.5 | 0.067 | 0.00797 | 0.012 | 8.423
0 | 0.14 | 0.00789 | 0.011 | 17.765
0.5 | 0.213 | 0.00651 | 0.009 | 32.715
1 | 0.286 | 0.00661 | 0.008 | 43.219
1.5 | 0.358 | 0.00677 | 0.007 | 52.869
2 | 0.43 | 0.00697 | 0.006 | 61.647
2.5 | 0.501 | 0.0072 | 0.004 | 69.564
3 | 0.571 | 0.00767 | 0.003 | 74.532
3.5 | 0.641 | 0.00798 | 0.002 | 80.336
4 | 0.711 | 0.00833 | 0 | 85.302
4.5 | 0.779 | 0.00875 | -0.001 | 89.074
5 | 0.847 | 0.0092 | -0.003 | 91.977
5.5 | 0.913 | 0.00974 | -0.004 | 93.74
6 | 0.979 | 0.01033 | -0.005 | 94.777
6.5 | 1.044 | 0.01102 | -0.007 | 94.735
7 | 1.108 | 0.01177 | -0.008 | 94.111
7.5 | 1.17 | 0.01262 | -0.009 | 92.743
8 | 1.232 | 0.0136 | -0.01 | 90.547
8.5 | 1.292 | 0.01469 | -0.012 | 87.928
9 | 1.351 | 0.01593 | -0.013 | 84.824
9.5 | 1.408 | 0.01747 | -0.014 | 80.586
10 | 1.464 | 0.01907 | -0.016 | 76.77
10.5 | 1.517 | 0.02087 | -0.017 | 72.694
11 | 1.568 | 0.02294 | -0.018 | 68.359
11.5 | 1.616 | 0.0254 | -0.019 | 63.632
12 | 1.656 | 0.02828 | -0.021 | 58.562
12.5 | 1.67 | 0.03184 | -0.022 | 52.445
13 | 1.657 | 0.03655 | -0.023 | 45.347
13.5 | 1.602 | 0.0451 | -0.024 | 35.529
14 | 1.453 | 0.06093 | -0.025 | 23.846
14.5 | 0.986 | 0.07197 | -0.026 | 13.695
15 | 1.012 | 0.08001 | -0.027 | 12.651
15.5 | 1.041 | 0.08273 | -0.028 | 12.587
16 | 1.069 | 0.08816 | -0.029 | 12.125
16.5 | 1.094 | 0.09815 | -0.03 | 11.143
17 | 1.121 | 0.10257 | -0.031 | 10.932
17.5 | 1.15 | 0.10456 | -0.032 | 11.002

## 80. Re 5M Mach 0.50 (2)
BIGFOIL.COM POLAR EXPORT
TsAGI B 20.5% thick
TsAGI B 20.5% thick |  |  |  | Cl Max: | 1.292 | at alpha= | 13.5 | deg
XFOIL ncrit=9 |  |  |  | L/D Max: | 91.0224 | at alpha= | 6 | deg
Re: | 5000000 |  |  | Cd Min: | 0.12646 | at alpha= | -17.5 | deg
Mach: | 0.5 |  |  | Cl=0 at alpha= | -4.5462 | deg
|  |  |  | @ Cl=0.1, Cd= | 0.0084294
|  |  |  | @ Cl=0.4, Cd= | 0.0074664
|  |  |  | @ Cl=0.6, Cd= | 0.0069011
alpha (deg) | Cl | Cd | Cm | Cl/Cd
-17.5 | -0.5218 | 0.12646 | -0.087 | -4.1262
-17 | -0.5456 | 0.11528 | -0.0946 | -4.7328
-16.5 | -0.5795 | 0.10349 | -0.1027 | -5.5996
-16 | -0.6344 | 0.09022 | -0.1122 | -7.0317
-15.5 | -0.6848 | 0.07813 | -0.1204 | -8.7649
-15 | -0.7332 | 0.0665 | -0.1279 | -11.0256
-14.5 | -0.7703 | 0.05522 | -0.1351 | -13.9497
-14 | -0.8049 | 0.04411 | -0.1427 | -18.2476
-13.5 | -0.8415 | 0.03508 | -0.1458 | -23.988
-13 | -0.8719 | 0.02831 | -0.1437 | -30.7983
-12.5 | -0.8902 | 0.02323 | -0.138 | -38.3211
-12 | -0.8885 | 0.01962 | -0.1306 | -45.2854
-11.5 | -0.8596 | 0.01734 | -0.1238 | -49.5732
-10.5 | -0.7602 | 0.01465 | -0.1132 | -51.8908
-10 | -0.7019 | 0.01369 | -0.1091 | -51.271
-9.5 | -0.6394 | 0.01291 | -0.1057 | -49.5275
-9 | -0.5734 | 0.01222 | -0.1032 | -46.9231
-8 | -0.4226 | 0.0111 | -0.1025 | -38.0721
-7.5 | -0.3563 | 0.01063 | -0.1008 | -33.5183
-7 | -0.2912 | 0.01023 | -0.099 | -28.4653
-6.5 | -0.2279 | 0.00987 | -0.0971 | -23.0902
-6 | -0.167 | 0.00955 | -0.0949 | -17.4869
-5.5 | -0.1092 | 0.00924 | -0.0922 | -11.8182
-5 | -0.0511 | 0.00901 | -0.0897 | -5.6715
-4.5 | 0.0052 | 0.00878 | -0.0869 | 0.59226
-4 | 0.0584 | 0.00858 | -0.0836 | 6.8065
-3.5 | 0.1109 | 0.00839 | -0.0802 | 13.2181
-3 | 0.1622 | 0.00824 | -0.0766 | 19.6845
-2.5 | 0.2122 | 0.00807 | -0.0729 | 26.2949
-2 | 0.2595 | 0.00796 | -0.0686 | 32.6005
-1.5 | 0.3059 | 0.00782 | -0.0642 | 39.1176
-1 | 0.3499 | 0.00768 | -0.0593 | 45.5599
-0.5 | 0.3895 | 0.00754 | -0.0535 | 51.6578
0 | 0.4209 | 0.00732 | -0.0461 | 57.5
1 | 0.4379 | 0.00655 | -0.0219 | 66.855
1.5 | 0.4109 | 0.00613 | -0.002 | 67.031
2 | 0.3875 | 0.0059 | 0.0172 | 65.678
2.5 | 0.3941 | 0.00581 | 0.0301 | 67.8313
3 | 0.4241 | 0.00594 | 0.0378 | 71.3973
3.5 | 0.4675 | 0.00613 | 0.0426 | 76.2643
4 | 0.518 | 0.00635 | 0.0459 | 81.5748
4.5 | 0.5671 | 0.00671 | 0.0492 | 84.5156
5 | 0.6222 | 0.00703 | 0.0514 | 88.5064
5.5 | 0.6672 | 0.00755 | 0.0551 | 88.3709
6 | 0.73 | 0.00802 | 0.0554 | 91.0224
6.5 | 0.7822 | 0.00873 | 0.0573 | 89.5991
7 | 0.8338 | 0.00942 | 0.0595 | 88.5138
7.5 | 0.8958 | 0.01043 | 0.0589 | 85.8869
8 | 0.9512 | 0.01149 | 0.0597 | 82.785
8.5 | 0.983 | 0.01277 | 0.0646 | 76.9773
9 | 1.0395 | 0.01422 | 0.0643 | 73.1013
10 | 1.1374 | 0.01798 | 0.065 | 63.2592
10.5 | 1.1743 | 0.02049 | 0.0661 | 57.3109
11 | 1.2161 | 0.0226 | 0.0673 | 53.8097
11.5 | 1.2217 | 0.02534 | 0.0738 | 48.2123
12 | 1.2437 | 0.02846 | 0.0761 | 43.6999
13 | 1.286 | 0.03592 | 0.0779 | 35.8018
13.5 | 1.292 | 0.04064 | 0.0792 | 31.7913
14.5 | 1.2914 | 0.05124 | 0.081 | 25.203
15 | 1.28 | 0.0574 | 0.0817 | 22.2997
16 | 1.2424 | 0.07152 | 0.0817 | 17.3714
16.5 | 1.2379 | 0.07776 | 0.0812 | 15.9195
17 | 1.2275 | 0.08462 | 0.0804 | 14.506
17.5 | 1.2043 | 0.09268 | 0.0791 | 12.9942
18.5 | 1.1432 | 0.11096 | 0.0745 | 10.3028

## 81. Re 6M Mach 0.00 (1)
BIGFOIL.COM POLAR EXPORT
TsAGI B 20.5% thick
TsAGI B 20.5% thick |  |  |  | Cl Max: | 1.807 | at alpha= | 18 | deg
JavaFoil+Calcfoil stall+Eppler ext transition |  |  |  | L/D Max: | 120.443 | at alpha= | 8.5 | deg
Re: | 6000000 |  |  | Cd Min: | 0.00564 | at alpha= | 1 | deg
Mach: | 0 |  |  | Cl=0 at alpha= | -0.95312 | deg
|  |  |  | @ Cl=0.1, Cd= | 0.0077419
|  |  |  | @ Cl=0.4, Cd= | 0.0064243
|  |  |  | @ Cl=0.6, Cd= | 0.0068203
alpha (deg) | Cl | Cd | Cm | Cl/Cd
-20 | -1.176 | 0.12035 | 0.031 | -9.772
-19.5 | -1.191 | 0.112 | 0.031 | -10.633
-19 | -1.206 | 0.10291 | 0.031 | -11.715
-18.5 | -1.221 | 0.09293 | 0.032 | -13.134
-18 | -1.234 | 0.08263 | 0.032 | -14.933
-17.5 | -1.25 | 0.07082 | 0.033 | -17.653
-17 | -1.277 | 0.05498 | 0.034 | -23.225
-16.5 | -1.32 | 0.0369 | 0.035 | -35.78
-16 | -1.349 | 0.02746 | 0.036 | -49.118
-15.5 | -1.358 | 0.02325 | 0.036 | -58.409
-15 | -1.355 | 0.02088 | 0.036 | -64.905
-14.5 | -1.346 | 0.01931 | 0.035 | -69.673
-14 | -1.33 | 0.01806 | 0.035 | -73.678
-13.5 | -1.309 | 0.01686 | 0.034 | -77.668
-13 | -1.284 | 0.01599 | 0.034 | -80.298
-12.5 | -1.254 | 0.01523 | 0.033 | -82.375
-12 | -1.222 | 0.01457 | 0.032 | -83.831
-11.5 | -1.186 | 0.01398 | 0.031 | -84.815
-11 | -1.147 | 0.01343 | 0.031 | -85.369
-10.5 | -1.105 | 0.01293 | 0.03 | -85.449
-10 | -1.06 | 0.01253 | 0.029 | -84.558
-9.5 | -1.012 | 0.01212 | 0.028 | -83.556
-9 | -0.963 | 0.0117 | 0.027 | -82.312
-8.5 | -0.911 | 0.01137 | 0.027 | -80.163
-8 | -0.858 | 0.01105 | 0.026 | -77.679
-7.5 | -0.803 | 0.00905 | 0.025 | -88.71
-7 | -0.746 | 0.00857 | 0.024 | -87.144
-6.5 | -0.689 | 0.00901 | 0.023 | -76.437
-6 | -0.63 | 0.00877 | 0.022 | -71.773
-5.5 | -0.57 | 0.00862 | 0.021 | -66.13
-5 | -0.509 | 0.00845 | 0.02 | -60.223
-4.5 | -0.448 | 0.00828 | 0.019 | -54.071
-4 | -0.386 | 0.00879 | 0.018 | -43.855
-3.5 | -0.323 | 0.00833 | 0.017 | -38.765
-3 | -0.26 | 0.00819 | 0.016 | -31.751
-2.5 | -0.197 | 0.00807 | 0.015 | -24.406
-2 | -0.133 | 0.00795 | 0.014 | -16.773
-1.5 | -0.07 | 0.00787 | 0.013 | -8.833
-1 | -0.006 | 0.00748 | 0.012 | -0.746
-0.5 | 0.058 | 0.00786 | 0.01 | 7.426
0 | 0.122 | 0.00768 | 0.009 | 15.893
0.5 | 0.186 | 0.00568 | 0.008 | 32.745
1 | 0.249 | 0.00564 | 0.007 | 44.213
1.5 | 0.313 | 0.00567 | 0.006 | 55.137
2 | 0.376 | 0.00639 | 0.005 | 58.876
2.5 | 0.439 | 0.00648 | 0.004 | 67.785
3 | 0.502 | 0.0066 | 0.003 | 76.079
3.5 | 0.565 | 0.00673 | 0.001 | 83.854
4 | 0.627 | 0.00689 | 0 | 90.991
4.5 | 0.689 | 0.00708 | -0.001 | 97.288
5 | 0.75 | 0.00729 | -0.002 | 102.985
5.5 | 0.811 | 0.00752 | -0.003 | 107.866
6 | 0.872 | 0.00779 | -0.005 | 111.846
6.5 | 0.932 | 0.00809 | -0.006 | 115.23
7 | 0.991 | 0.00841 | -0.007 | 117.872
7.5 | 1.05 | 0.00878 | -0.008 | 119.555
8 | 1.107 | 0.00921 | -0.009 | 120.275
8.5 | 1.164 | 0.00967 | -0.011 | 120.443
9 | 1.221 | 0.01037 | -0.012 | 117.776
9.5 | 1.276 | 0.01093 | -0.013 | 116.774
10 | 1.331 | 0.0116 | -0.014 | 114.762
10.5 | 1.385 | 0.01235 | -0.015 | 112.13
11 | 1.437 | 0.01319 | -0.016 | 108.947
11.5 | 1.489 | 0.01414 | -0.018 | 105.288
12 | 1.538 | 0.01523 | -0.019 | 101.048
12.5 | 1.581 | 0.01647 | -0.02 | 96.004
13 | 1.62 | 0.01791 | -0.021 | 90.479
13.5 | 1.656 | 0.01956 | -0.022 | 84.627
14 | 1.687 | 0.02153 | -0.023 | 78.385
14.5 | 1.715 | 0.02396 | -0.024 | 71.587
15 | 1.738 | 0.02713 | -0.025 | 64.07
15.5 | 1.757 | 0.03099 | -0.026 | 56.677
16 | 1.773 | 0.0344 | -0.027 | 51.548
16.5 | 1.787 | 0.03747 | -0.028 | 47.694
17 | 1.797 | 0.04047 | -0.029 | 44.414
17.5 | 1.804 | 0.04353 | -0.03 | 41.448
18 | 1.807 | 0.04677 | -0.031 | 38.628
18.5 | 1.806 | 0.04997 | -0.032 | 36.138
19 | 1.801 | 0.05348 | -0.033 | 33.672
19.5 | 1.792 | 0.05685 | -0.034 | 31.532
20 | 1.78 | 0.0607 | -0.035 | 29.328

## 82. Re 6M Mach 0.00 (2)
BIGFOIL.COM POLAR EXPORT
TsAGI B 20.5% thick
TsAGI B 20.5% thick |  |  |  | Cl Max: | 1.3729 | at alpha= | 17 | deg
XFOIL ncrit=9 |  |  |  | L/D Max: | 134.677 | at alpha= | 9 | deg
Re: | 6000000 |  |  | Cd Min: | 0.07672 | at alpha= | 20 | deg
Mach: | 0 |  |  | Cl=0 at alpha= | -3.9498 | deg
|  |  |  | @ Cl=0.1, Cd= | 0.0071403
|  |  |  | @ Cl=0.4, Cd= | 0.0051049
|  |  |  | @ Cl=0.6, Cd= | 0.0053704
alpha (deg) | Cl | Cd | Cm | Cl/Cd
-20 | -1.4865 | 0.02824 | -0.0822 | -52.6381
-19.5 | -1.4724 | 0.02606 | -0.0791 | -56.5004
-19 | -1.4505 | 0.02409 | -0.0768 | -60.2117
-18.5 | -1.3994 | 0.02233 | -0.0795 | -62.6691
-18 | -1.3455 | 0.02084 | -0.0822 | -64.5633
-17.5 | -1.3305 | 0.01949 | -0.0767 | -68.2658
-17 | -1.2697 | 0.01832 | -0.0801 | -69.3068
-16.5 | -1.2383 | 0.01732 | -0.0775 | -71.4954
-16 | -1.2017 | 0.01652 | -0.0755 | -72.7421
-15.5 | -1.1648 | 0.01572 | -0.0734 | -74.0967
-15 | -1.1263 | 0.01498 | -0.0713 | -75.1869
-14.5 | -1.0851 | 0.01435 | -0.0696 | -75.6167
-14 | -1.0416 | 0.01382 | -0.0681 | -75.369
-13.5 | -0.9998 | 0.0132 | -0.0663 | -75.7424
-13 | -0.9543 | 0.01269 | -0.0651 | -75.2009
-12.5 | -0.9073 | 0.01225 | -0.064 | -74.0653
-12 | -0.8617 | 0.01175 | -0.0626 | -73.3362
-11.5 | -0.8121 | 0.01134 | -0.0619 | -71.6138
-11 | -0.7613 | 0.01095 | -0.0614 | -69.5251
-10.5 | -0.71 | 0.01058 | -0.061 | -67.1078
-10 | -0.6565 | 0.01022 | -0.061 | -64.2368
-9.5 | -0.5985 | 0.00991 | -0.0619 | -60.3935
-9 | -0.5363 | 0.00958 | -0.0637 | -55.9812
-8.5 | -0.4664 | 0.0093 | -0.0672 | -50.1505
-8 | -0.4095 | 0.00904 | -0.0678 | -45.2987
-7.5 | -0.3537 | 0.00876 | -0.0681 | -40.3767
-7 | -0.2999 | 0.00852 | -0.068 | -35.1995
-6.5 | -0.2479 | 0.0083 | -0.0674 | -29.8675
-6 | -0.1973 | 0.00812 | -0.0666 | -24.298
-5.5 | -0.1478 | 0.00794 | -0.0654 | -18.6146
-5 | -0.0989 | 0.00778 | -0.0641 | -12.7121
-4.5 | -0.051 | 0.00761 | -0.0626 | -6.7017
-4 | -0.0046 | 0.00747 | -0.0607 | -0.6158
-3.5 | 0.0412 | 0.00732 | -0.0587 | 5.6284
-3 | 0.0843 | 0.00719 | -0.0561 | 11.7246
-2.5 | 0.1285 | 0.00705 | -0.0537 | 18.227
-2 | 0.1722 | 0.00695 | -0.0513 | 24.777
-1.5 | 0.2146 | 0.00682 | -0.0485 | 31.4663
-1 | 0.2552 | 0.00667 | -0.0454 | 38.2609
-0.5 | 0.2921 | 0.00653 | -0.0415 | 44.732
0 | 0.3261 | 0.0063 | -0.0369 | 51.7619
0.5 | 0.3538 | 0.00606 | -0.031 | 58.3828
1 | 0.3769 | 0.00571 | -0.0242 | 66.007
2 | 0.3906 | 0.00513 | -0.0029 | 76.1404
2.5 | 0.4168 | 0.00506 | 0.0036 | 82.3715
3 | 0.4296 | 0.00503 | 0.013 | 85.4076
3.5 | 0.4598 | 0.00502 | 0.0185 | 91.5936
4 | 0.5018 | 0.0051 | 0.0212 | 98.3922
4.5 | 0.5459 | 0.00523 | 0.0234 | 104.3786
5 | 0.5934 | 0.00534 | 0.0249 | 111.1236
5.5 | 0.6368 | 0.00554 | 0.027 | 114.9458
6 | 0.6909 | 0.00568 | 0.0268 | 121.6373
6.5 | 0.7339 | 0.00591 | 0.0289 | 124.1794
7 | 0.7862 | 0.00609 | 0.029 | 129.0969
7.5 | 0.8367 | 0.00635 | 0.0292 | 131.7638
8 | 0.8765 | 0.0066 | 0.0318 | 132.803
8.5 | 0.9297 | 0.00691 | 0.0313 | 134.5441
9 | 0.9791 | 0.00727 | 0.0314 | 134.6768
9.5 | 1.013 | 0.00775 | 0.0348 | 130.7097
10 | 1.0622 | 0.00814 | 0.0348 | 130.4914
10.5 | 1.107 | 0.00883 | 0.0351 | 125.3681
11 | 1.1576 | 0.00933 | 0.0345 | 124.0729
11.5 | 1.1985 | 0.01023 | 0.0352 | 117.1554
12 | 1.2279 | 0.01131 | 0.0379 | 108.5676
12.5 | 1.2511 | 0.01264 | 0.0412 | 98.9794
13 | 1.2874 | 0.01408 | 0.0413 | 91.4347
13.5 | 1.3117 | 0.01629 | 0.0422 | 80.5218
14 | 1.3452 | 0.01802 | 0.0421 | 74.6504
14.5 | 1.3413 | 0.02216 | 0.0447 | 60.528
15 | 1.363 | 0.0248 | 0.0451 | 54.9597
15.5 | 1.355 | 0.02961 | 0.0471 | 45.7616
16 | 1.3523 | 0.03415 | 0.0485 | 39.5988
17 | 1.3729 | 0.04148 | 0.0494 | 33.0979
17.5 | 1.3506 | 0.04772 | 0.0515 | 28.3026
18.5 | 1.3199 | 0.05815 | 0.0569 | 22.6982
19 | 1.3031 | 0.06499 | 0.0566 | 20.0508
19.5 | 1.2915 | 0.07153 | 0.0557 | 18.0554
20 | 1.2939 | 0.07672 | 0.0545 | 16.8652

## 83. Re 6M Mach 0.10 (1)
BIGFOIL.COM POLAR EXPORT
TsAGI B 20.5% thick
TsAGI B 20.5% thick |  |  |  | Cl Max: | 1.796 | at alpha= | 17.5 | deg
JavaFoil+Calcfoil stall+Eppler ext transition |  |  |  | L/D Max: | 119.652 | at alpha= | 8.5 | deg
Re: | 6000000 |  |  | Cd Min: | 0.00543 | at alpha= | 1.5 | deg
Mach: | 0.1 |  |  | Cl=0 at alpha= | -0.95385 | deg
|  |  |  | @ Cl=0.1, Cd= | 0.0077775
|  |  |  | @ Cl=0.4, Cd= | 0.0064414
|  |  |  | @ Cl=0.6, Cd= | 0.0068638
alpha (deg) | Cl | Cd | Cm | Cl/Cd
-20 | -1.13 | 0.12678 | 0.031 | -8.915
-19.5 | -1.148 | 0.11802 | 0.031 | -9.73
-19 | -1.166 | 0.10914 | 0.031 | -10.679
-18.5 | -1.182 | 0.09997 | 0.031 | -11.821
-18 | -1.196 | 0.09049 | 0.031 | -13.216
-17.5 | -1.212 | 0.0794 | 0.032 | -15.261
-17 | -1.231 | 0.0669 | 0.033 | -18.395
-16.5 | -1.264 | 0.04954 | 0.034 | -25.508
-16 | -1.31 | 0.0326 | 0.036 | -40.186
-15.5 | -1.334 | 0.02512 | 0.036 | -53.121
-15 | -1.339 | 0.0219 | 0.036 | -61.127
-14.5 | -1.333 | 0.01997 | 0.036 | -66.78
-14 | -1.321 | 0.01856 | 0.035 | -71.182
-13.5 | -1.303 | 0.01721 | 0.034 | -75.732
-13 | -1.28 | 0.01627 | 0.034 | -78.619
-12.5 | -1.252 | 0.01547 | 0.033 | -80.944
-12 | -1.22 | 0.01477 | 0.032 | -82.628
-11.5 | -1.186 | 0.01415 | 0.032 | -83.821
-11 | -1.148 | 0.01359 | 0.031 | -84.458
-10.5 | -1.107 | 0.01309 | 0.03 | -84.501
-10 | -1.062 | 0.01262 | 0.029 | -84.155
-9.5 | -1.015 | 0.01223 | 0.028 | -83.002
-9 | -0.966 | 0.0118 | 0.028 | -81.84
-8.5 | -0.915 | 0.01144 | 0.027 | -79.936
-8 | -0.861 | 0.01112 | 0.026 | -77.431
-7.5 | -0.806 | 0.01083 | 0.025 | -74.448
-7 | -0.75 | 0.00858 | 0.024 | -87.369
-6.5 | -0.692 | 0.00907 | 0.023 | -76.269
-6 | -0.633 | 0.00883 | 0.022 | -71.609
-5.5 | -0.572 | 0.00863 | 0.021 | -66.343
-5 | -0.511 | 0.00846 | 0.02 | -60.45
-4.5 | -0.45 | 0.00833 | 0.019 | -53.993
-4 | -0.387 | 0.00884 | 0.018 | -43.837
-3.5 | -0.325 | 0.00838 | 0.017 | -38.761
-3 | -0.261 | 0.00825 | 0.016 | -31.689
-2.5 | -0.198 | 0.0081 | 0.015 | -24.412
-2 | -0.134 | 0.00798 | 0.014 | -16.779
-1.5 | -0.07 | 0.00791 | 0.013 | -8.835
-1 | -0.006 | 0.00749 | 0.012 | -0.748
-0.5 | 0.059 | 0.00788 | 0.011 | 7.441
0 | 0.123 | 0.00772 | 0.009 | 15.891
0.5 | 0.187 | 0.00568 | 0.008 | 32.849
1 | 0.251 | 0.00565 | 0.007 | 44.338
1.5 | 0.314 | 0.00543 | 0.006 | 57.94
2 | 0.378 | 0.00641 | 0.005 | 58.97
2.5 | 0.441 | 0.0065 | 0.004 | 67.864
3 | 0.504 | 0.00665 | 0.003 | 75.892
3.5 | 0.567 | 0.00678 | 0.001 | 83.644
4 | 0.63 | 0.00694 | 0 | 90.736
4.5 | 0.692 | 0.00712 | -0.001 | 97.191
5 | 0.754 | 0.00733 | -0.002 | 102.83
5.5 | 0.815 | 0.00759 | -0.003 | 107.395
6 | 0.876 | 0.00785 | -0.005 | 111.603
6.5 | 0.936 | 0.00816 | -0.006 | 114.67
7 | 0.995 | 0.00848 | -0.007 | 117.351
7.5 | 1.054 | 0.00888 | -0.008 | 118.711
8 | 1.112 | 0.0093 | -0.009 | 119.51
8.5 | 1.169 | 0.00977 | -0.011 | 119.652
9 | 1.225 | 0.01034 | -0.012 | 118.532
9.5 | 1.281 | 0.01108 | -0.013 | 115.63
10 | 1.336 | 0.01177 | -0.014 | 113.482
10.5 | 1.39 | 0.01255 | -0.015 | 110.722
11 | 1.443 | 0.01342 | -0.016 | 107.493
11.5 | 1.494 | 0.0144 | -0.018 | 103.802
12 | 1.544 | 0.01552 | -0.019 | 99.439
12.5 | 1.586 | 0.0168 | -0.02 | 94.435
13 | 1.625 | 0.01827 | -0.021 | 88.931
13.5 | 1.66 | 0.02 | -0.022 | 82.968
14 | 1.691 | 0.02202 | -0.023 | 76.786
14.5 | 1.717 | 0.02458 | -0.024 | 69.873
15 | 1.739 | 0.02795 | -0.025 | 62.207
15.5 | 1.756 | 0.03185 | -0.026 | 55.146
16 | 1.771 | 0.03539 | -0.027 | 50.051
16.5 | 1.784 | 0.03842 | -0.028 | 46.417
17 | 1.792 | 0.04152 | -0.029 | 43.159
17.5 | 1.796 | 0.04467 | -0.03 | 40.208
18 | 1.796 | 0.04796 | -0.031 | 37.446
18.5 | 1.792 | 0.05132 | -0.032 | 34.913
19 | 1.784 | 0.05492 | -0.033 | 32.475
19.5 | 1.772 | 0.05863 | -0.034 | 30.215
20 | 1.756 | 0.06228 | -0.035 | 28.193

## 84. Re 6M Mach 0.10 (2)
BIGFOIL.COM POLAR EXPORT
TsAGI B 20.5% thick
TsAGI B 20.5% thick |  |  |  | Cl Max: | 1.3694 | at alpha= | 17 | deg
XFOIL ncrit=9 |  |  |  | L/D Max: | 133.492 | at alpha= | 9 | deg
Re: | 6000000 |  |  | Cd Min: | 0.07892 | at alpha= | 20 | deg
Mach: | 0.1 |  |  | Cl=0 at alpha= | -3.9698 | deg
|  |  |  | @ Cl=0.1, Cd= | 0.0071763
|  |  |  | @ Cl=0.4, Cd= | 0.0051221
|  |  |  | @ Cl=0.6, Cd= | 0.0053961
alpha (deg) | Cl | Cd | Cm | Cl/Cd
-20 | -1.4774 | 0.03013 | -0.0866 | -49.0342
-19.5 | -1.4656 | 0.02764 | -0.0835 | -53.0246
-19 | -1.4494 | 0.02529 | -0.0808 | -57.3112
-18.5 | -1.4011 | 0.0232 | -0.0832 | -60.3922
-18 | -1.3473 | 0.02159 | -0.0858 | -62.4039
-17.5 | -1.3325 | 0.02011 | -0.0803 | -66.2606
-17 | -1.2711 | 0.01892 | -0.0836 | -67.1829
-16.5 | -1.2404 | 0.01782 | -0.0808 | -69.6072
-16 | -1.2049 | 0.01691 | -0.0785 | -71.2537
-15.5 | -1.1677 | 0.0161 | -0.0763 | -72.528
-15 | -1.129 | 0.01531 | -0.0742 | -73.7427
-14.5 | -1.0892 | 0.0146 | -0.0721 | -74.6027
-14 | -1.0457 | 0.01402 | -0.0704 | -74.5863
-13.5 | -1.0027 | 0.01342 | -0.0686 | -74.7168
-13 | -0.9582 | 0.01284 | -0.0671 | -74.6262
-12.5 | -0.9106 | 0.01239 | -0.0659 | -73.4948
-12 | -0.8643 | 0.0119 | -0.0645 | -72.6303
-11.5 | -0.8153 | 0.01145 | -0.0635 | -71.2052
-11 | -0.7637 | 0.01106 | -0.063 | -69.0506
-10.5 | -0.7122 | 0.01067 | -0.0625 | -66.7479
-10 | -0.6584 | 0.01031 | -0.0624 | -63.8603
-9.5 | -0.6005 | 0.00998 | -0.0631 | -60.1703
-9 | -0.5388 | 0.00964 | -0.0647 | -55.8921
-8.5 | -0.4681 | 0.00936 | -0.0681 | -50.0107
-8 | -0.4105 | 0.00908 | -0.0687 | -45.2093
-7.5 | -0.3546 | 0.0088 | -0.069 | -40.2955
-7 | -0.2999 | 0.00856 | -0.0689 | -35.035
-6.5 | -0.2475 | 0.00833 | -0.0683 | -29.7119
-6 | -0.1961 | 0.00816 | -0.0675 | -24.0319
-5.5 | -0.1469 | 0.00797 | -0.0662 | -18.4316
-5 | -0.0978 | 0.00781 | -0.0649 | -12.5224
-4.5 | -0.0495 | 0.00763 | -0.0633 | -6.4875
-4 | -0.0028 | 0.0075 | -0.0614 | -0.37333
-3.5 | 0.0436 | 0.00734 | -0.0594 | 5.9401
-3 | 0.0872 | 0.00722 | -0.0569 | 12.0776
-2.5 | 0.1311 | 0.00707 | -0.0543 | 18.5431
-2 | 0.1747 | 0.00698 | -0.0518 | 25.0287
-1.5 | 0.2176 | 0.00684 | -0.049 | 31.8129
-1 | 0.2582 | 0.0067 | -0.0459 | 38.5373
-0.5 | 0.2961 | 0.00655 | -0.0421 | 45.2061
0 | 0.3295 | 0.00633 | -0.0373 | 52.0537
0.5 | 0.3572 | 0.00609 | -0.0314 | 58.6535
1 | 0.3802 | 0.00573 | -0.0244 | 66.3525
2 | 0.3927 | 0.00514 | -0.0027 | 76.4008
2.5 | 0.4172 | 0.00508 | 0.0042 | 82.126
3 | 0.4297 | 0.00505 | 0.0137 | 85.0891
3.5 | 0.461 | 0.00504 | 0.0191 | 91.4683
4 | 0.5029 | 0.00513 | 0.0219 | 98.0312
4.5 | 0.5477 | 0.00525 | 0.024 | 104.3238
5 | 0.5945 | 0.00537 | 0.0257 | 110.7076
5.5 | 0.6388 | 0.00558 | 0.0278 | 114.4803
6 | 0.6931 | 0.00572 | 0.0276 | 121.1713
6.5 | 0.7352 | 0.00596 | 0.03 | 123.3557
7 | 0.7891 | 0.00613 | 0.0298 | 128.7276
7.5 | 0.8386 | 0.00641 | 0.0303 | 130.8268
8 | 0.8788 | 0.00666 | 0.0329 | 131.952
8.5 | 0.9326 | 0.00701 | 0.0323 | 133.0385
9 | 0.9825 | 0.00736 | 0.0325 | 133.4918
9.5 | 1.0133 | 0.00787 | 0.0365 | 128.7548
10 | 1.0662 | 0.00828 | 0.0358 | 128.7681
10.5 | 1.1111 | 0.009 | 0.0362 | 123.4556
11 | 1.1623 | 0.00951 | 0.0356 | 122.2187
11.5 | 1.2034 | 0.01044 | 0.0363 | 115.2682
12 | 1.2305 | 0.01159 | 0.0394 | 106.1691
12.5 | 1.2554 | 0.01296 | 0.0423 | 96.8673
13 | 1.2918 | 0.01445 | 0.0424 | 89.3979
13.5 | 1.3157 | 0.01674 | 0.0434 | 78.5962
14 | 1.3484 | 0.01858 | 0.0433 | 72.5727
14.5 | 1.3412 | 0.02302 | 0.0461 | 58.2624
15 | 1.364 | 0.02561 | 0.0464 | 53.2604
15.5 | 1.354 | 0.03062 | 0.0485 | 44.2195
16 | 1.3498 | 0.03535 | 0.0499 | 38.1839
16.5 | 1.3609 | 0.03906 | 0.0502 | 34.8413
17 | 1.3694 | 0.04287 | 0.0508 | 31.9431
17.5 | 1.3459 | 0.0493 | 0.0528 | 27.3002
18.5 | 1.3088 | 0.06038 | 0.0584 | 21.6761
19 | 1.2943 | 0.06699 | 0.0579 | 19.3208
19.5 | 1.279 | 0.07401 | 0.057 | 17.2814
20 | 1.2845 | 0.07892 | 0.0558 | 16.276

## 85. Re 6M Mach 0.25 (1)
BIGFOIL.COM POLAR EXPORT
TsAGI B 20.5% thick
TsAGI B 20.5% thick |  |  |  | Cl Max: | 1.749 | at alpha= | 16 | deg
JavaFoil+Calcfoil stall+Eppler ext transition |  |  |  | L/D Max: | 114.745 | at alpha= | 7.5 | deg
Re: | 6000000 |  |  | Cd Min: | 0.00551 | at alpha= | 1 | deg
Mach: | 0.25 |  |  | Cl=0 at alpha= | -0.95454 | deg
|  |  |  | @ Cl=0.1, Cd= | 0.0071951
|  |  |  | @ Cl=0.4, Cd= | 0.0063422
|  |  |  | @ Cl=0.6, Cd= | 0.0070378
alpha (deg) | Cl | Cd | Cm | Cl/Cd
-18.5 | -0.895 | 0.13571 | 0.028 | -6.597
-18 | -0.933 | 0.12566 | 0.028 | -7.429
-17.5 | -0.969 | 0.11552 | 0.028 | -8.388
-17 | -1.001 | 0.10553 | 0.029 | -9.488
-16.5 | -1.031 | 0.09576 | 0.029 | -10.762
-16 | -1.057 | 0.08595 | 0.029 | -12.297
-15.5 | -1.084 | 0.07428 | 0.03 | -14.589
-15 | -1.115 | 0.05959 | 0.031 | -18.715
-14.5 | -1.18 | 0.03584 | 0.034 | -32.923
-14 | -1.23 | 0.02404 | 0.035 | -51.158
-13.5 | -1.24 | 0.02054 | 0.035 | -60.401
-13 | -1.236 | 0.01867 | 0.034 | -66.199
-12.5 | -1.223 | 0.01729 | 0.034 | -70.707
-12 | -1.203 | 0.01622 | 0.033 | -74.178
-11.5 | -1.177 | 0.01534 | 0.032 | -76.723
-11 | -1.146 | 0.01463 | 0.032 | -78.356
-10.5 | -1.111 | 0.01396 | 0.031 | -79.598
-10 | -1.07 | 0.01337 | 0.03 | -80.076
-9.5 | -1.027 | 0.01285 | 0.029 | -79.872
-9 | -0.98 | 0.01238 | 0.028 | -79.158
-8.5 | -0.93 | 0.01194 | 0.027 | -77.915
-8 | -0.878 | 0.01158 | 0.026 | -75.778
-7.5 | -0.823 | 0.01094 | 0.025 | -75.226
-7 | -0.766 | 0.01062 | 0.025 | -72.116
-6.5 | -0.708 | 0.00861 | 0.024 | -82.184
-6 | -0.648 | 0.00844 | 0.023 | -76.745
-5.5 | -0.587 | 0.00885 | 0.022 | -66.316
-5 | -0.524 | 0.00869 | 0.021 | -60.376
-4.5 | -0.461 | 0.00823 | 0.02 | -56.085
-4 | -0.398 | 0.0081 | 0.018 | -49.107
-3.5 | -0.333 | 0.00796 | 0.017 | -41.843
-3 | -0.268 | 0.00841 | 0.016 | -31.891
-2.5 | -0.203 | 0.00829 | 0.015 | -24.505
-2 | -0.138 | 0.00786 | 0.014 | -17.508
-1.5 | -0.072 | 0.00775 | 0.013 | -9.255
-1 | -0.006 | 0.00767 | 0.012 | -0.751
-0.5 | 0.06 | 0.00728 | 0.011 | 8.269
0 | 0.126 | 0.00714 | 0.01 | 17.644
0.5 | 0.192 | 0.0058 | 0.008 | 33.054
1 | 0.257 | 0.00551 | 0.007 | 46.661
1.5 | 0.323 | 0.00622 | 0.006 | 51.853
2 | 0.388 | 0.00632 | 0.005 | 61.38
2.5 | 0.453 | 0.00644 | 0.004 | 70.292
3 | 0.517 | 0.00659 | 0.003 | 78.466
3.5 | 0.582 | 0.00699 | 0.001 | 83.219
4 | 0.646 | 0.00716 | 0 | 90.116
4.5 | 0.709 | 0.00738 | -0.001 | 96.084
5 | 0.772 | 0.00761 | -0.002 | 101.503
5.5 | 0.834 | 0.00789 | -0.003 | 105.781
6 | 0.896 | 0.0082 | -0.005 | 109.245
6.5 | 0.957 | 0.00856 | -0.006 | 111.896
7 | 1.018 | 0.00894 | -0.007 | 113.834
7.5 | 1.077 | 0.00939 | -0.008 | 114.745
8 | 1.136 | 0.0099 | -0.01 | 114.734
8.5 | 1.194 | 0.01045 | -0.011 | 114.255
9 | 1.251 | 0.01111 | -0.012 | 112.649
9.5 | 1.307 | 0.01183 | -0.013 | 110.561
10 | 1.363 | 0.01262 | -0.014 | 107.946
10.5 | 1.417 | 0.01354 | -0.016 | 104.629
11 | 1.47 | 0.01472 | -0.017 | 99.865
11.5 | 1.522 | 0.01588 | -0.018 | 95.871
12 | 1.571 | 0.01719 | -0.019 | 91.384
12.5 | 1.612 | 0.0187 | -0.02 | 86.214
13 | 1.647 | 0.02046 | -0.021 | 80.537
13.5 | 1.679 | 0.02252 | -0.023 | 74.545
14 | 1.704 | 0.02506 | -0.024 | 68.011
14.5 | 1.724 | 0.02838 | -0.025 | 60.746
15 | 1.736 | 0.03286 | -0.026 | 52.85
15.5 | 1.745 | 0.03711 | -0.027 | 47.024
16 | 1.749 | 0.0408 | -0.028 | 42.873
16.5 | 1.748 | 0.04433 | -0.029 | 39.422
17 | 1.74 | 0.04799 | -0.03 | 36.251
17.5 | 1.725 | 0.0518 | -0.031 | 33.308
18 | 1.704 | 0.05593 | -0.032 | 30.461
18.5 | 1.675 | 0.06015 | -0.033 | 27.851
19 | 1.64 | 0.06486 | -0.034 | 25.286
19.5 | 1.598 | 0.06949 | -0.035 | 23
20 | 1.55 | 0.07462 | -0.036 | 20.771

## 86. Re 6M Mach 0.25 (2)
BIGFOIL.COM POLAR EXPORT
TsAGI B 20.5% thick
TsAGI B 20.5% thick |  |  |  | Cl Max: | 1.3566 | at alpha= | 15 | deg
XFOIL ncrit=9 |  |  |  | L/D Max: | 126.955 | at alpha= | 8 | deg
Re: | 6000000 |  |  | Cd Min: | 0.09228 | at alpha= | 20 | deg
Mach: | 0.25 |  |  | Cl=0 at alpha= | -4.0713 | deg
|  |  |  | @ Cl=0.1, Cd= | 0.007355
|  |  |  | @ Cl=0.4, Cd= | 0.005727
|  |  |  | @ Cl=0.6, Cd= | 0.0055771
alpha (deg) | Cl | Cd | Cm | Cl/Cd
-20 | -1.4112 | 0.0441 | -0.1037 | -32
-19.5 | -1.4166 | 0.03877 | -0.1031 | -36.5386
-19 | -1.4151 | 0.03452 | -0.1011 | -40.9936
-18.5 | -1.3755 | 0.03049 | -0.1045 | -45.1132
-18 | -1.3374 | 0.02726 | -0.1061 | -49.0609
-17.5 | -1.3286 | 0.02482 | -0.1006 | -53.5294
-17 | -1.2757 | 0.0226 | -0.1026 | -56.4469
-16.5 | -1.2479 | 0.02096 | -0.0993 | -59.5372
-16 | -1.2149 | 0.01961 | -0.0961 | -61.9531
-15.5 | -1.1825 | 0.01828 | -0.0928 | -64.6882
-15 | -1.146 | 0.01717 | -0.0896 | -66.7443
-14.5 | -1.105 | 0.01626 | -0.0869 | -67.9582
-14 | -1.0644 | 0.01536 | -0.084 | -69.2969
-13.5 | -1.0219 | 0.01455 | -0.0812 | -70.2337
-13 | -0.9751 | 0.01393 | -0.079 | -70
-12.5 | -0.9283 | 0.01327 | -0.0769 | -69.9548
-12 | -0.8806 | 0.01265 | -0.0748 | -69.6126
-11.5 | -0.8295 | 0.01217 | -0.0732 | -68.1594
-11 | -0.7786 | 0.01164 | -0.0717 | -66.89
-10.5 | -0.7244 | 0.01123 | -0.0708 | -64.5058
-10 | -0.6705 | 0.01076 | -0.0698 | -62.3141
-9.5 | -0.6112 | 0.01041 | -0.0699 | -58.7128
-9 | -0.5487 | 0.01003 | -0.0707 | -54.7059
-8.5 | -0.4776 | 0.00966 | -0.0734 | -49.441
-8 | -0.4147 | 0.00935 | -0.0744 | -44.3529
-7.5 | -0.3583 | 0.00905 | -0.0741 | -39.5912
-7 | -0.3006 | 0.00881 | -0.074 | -34.1203
-6 | -0.192 | 0.00835 | -0.0724 | -22.994
-5.5 | -0.1403 | 0.00813 | -0.071 | -17.2571
-5 | -0.0901 | 0.00796 | -0.0693 | -11.3191
-4.5 | -0.0415 | 0.00778 | -0.0673 | -5.3342
-4 | 0.0069 | 0.00762 | -0.0653 | 0.90551
-3.5 | 0.055 | 0.00748 | -0.0632 | 7.3529
-3 | 0.1018 | 0.00735 | -0.0608 | 13.8503
-2.5 | 0.1474 | 0.00721 | -0.0582 | 20.4438
-2 | 0.1894 | 0.00711 | -0.0549 | 26.6385
-1.5 | 0.2341 | 0.00699 | -0.052 | 33.4907
-1 | 0.275 | 0.00686 | -0.0485 | 40.0875
-0.5 | 0.3156 | 0.00668 | -0.0448 | 47.2455
0 | 0.3497 | 0.0065 | -0.0398 | 53.8
0.5 | 0.3766 | 0.00623 | -0.0333 | 60.4494
1 | 0.3966 | 0.00588 | -0.0253 | 67.449
1.5 | 0.4046 | 0.00552 | -0.0146 | 73.2971
2 | 0.4035 | 0.00525 | -0.0016 | 76.8571
2.5 | 0.4125 | 0.0052 | 0.0091 | 79.3269
3 | 0.4329 | 0.00515 | 0.0173 | 84.0583
3.5 | 0.4674 | 0.00515 | 0.0224 | 90.7573
4 | 0.5084 | 0.00529 | 0.0258 | 96.1059
4.5 | 0.5548 | 0.00539 | 0.0281 | 102.9314
5 | 0.6007 | 0.00558 | 0.0303 | 107.6523
5.5 | 0.6508 | 0.00574 | 0.0317 | 113.3798
6 | 0.7023 | 0.00596 | 0.0325 | 117.8356
6.5 | 0.7454 | 0.0062 | 0.0352 | 120.2258
7 | 0.8023 | 0.00645 | 0.0347 | 124.3876
7.5 | 0.8493 | 0.00677 | 0.0363 | 125.4505
8 | 0.8963 | 0.00706 | 0.0379 | 126.9547
8.5 | 0.9496 | 0.00754 | 0.0378 | 125.9416
9 | 0.9973 | 0.00795 | 0.0389 | 125.4465
9.5 | 1.0331 | 0.00858 | 0.0421 | 120.4079
10 | 1.0864 | 0.00921 | 0.0416 | 117.9587
10.5 | 1.1341 | 0.01 | 0.0419 | 113.41
11 | 1.1849 | 0.01078 | 0.0416 | 109.9165
11.5 | 1.2256 | 0.01188 | 0.0427 | 103.165
12 | 1.2439 | 0.01338 | 0.0475 | 92.9671
12.5 | 1.2786 | 0.01493 | 0.0485 | 85.6397
13 | 1.3113 | 0.01694 | 0.0489 | 77.4085
13.5 | 1.3321 | 0.01972 | 0.05 | 67.5507
14 | 1.3563 | 0.02238 | 0.0507 | 60.6032
14.5 | 1.3421 | 0.02759 | 0.0534 | 48.6444
15 | 1.3566 | 0.03111 | 0.0541 | 43.6066
15.5 | 1.3345 | 0.03726 | 0.0563 | 35.8159
16 | 1.3278 | 0.04258 | 0.0573 | 31.1837
16.5 | 1.3289 | 0.04736 | 0.0579 | 28.0595
17 | 1.3418 | 0.05115 | 0.0582 | 26.2326
17.5 | 1.3075 | 0.05897 | 0.0595 | 22.1723
18 | 1.2816 | 0.06608 | 0.0607 | 19.3947
18.5 | 1.2557 | 0.07133 | 0.0658 | 17.6041
19 | 1.2332 | 0.07912 | 0.0648 | 15.5865
19.5 | 1.2201 | 0.08628 | 0.0633 | 14.1412
20 | 1.2191 | 0.09228 | 0.0616 | 13.2109

## 87. Re 6M Mach 0.50 (1)
BIGFOIL.COM POLAR EXPORT
TsAGI B 20.5% thick
TsAGI B 20.5% thick |  |  |  | Cl Max: | 1.671 | at alpha= | 12.5 | deg
JavaFoil+Calcfoil stall+Eppler ext transition |  |  |  | L/D Max: | 96.577 | at alpha= | 6.5 | deg
Re: | 6000000 |  |  | Cd Min: | 0.00657 | at alpha= | 1 | deg
Mach: | 0.5 |  |  | Cl=0 at alpha= | -0.9589 | deg
|  |  |  | @ Cl=0.1, Cd= | 0.0078274
|  |  |  | @ Cl=0.4, Cd= | 0.006815
|  |  |  | @ Cl=0.6, Cd= | 0.00769
alpha (deg) | Cl | Cd | Cm | Cl/Cd
-20 | -1.092 | 0.15575 | 0.03 | -7.014
-19.5 | -1.065 | 0.15126 | 0.03 | -7.04
-19 | -1.036 | 0.14855 | 0.029 | -6.975
-18.5 | -1.008 | 0.13649 | 0.029 | -7.383
-18 | -0.981 | 0.14054 | 0.029 | -6.981
-17.5 | -0.951 | 0.13097 | 0.027 | -7.26
-17 | -0.924 | 0.11983 | 0.027 | -7.708
-16.5 | -0.893 | 0.12613 | 0.026 | -7.082
-16 | -0.866 | 0.11326 | 0.026 | -7.646
-15.5 | -0.836 | 0.11948 | 0.025 | -7.001
-15 | -0.809 | 0.10641 | 0.025 | -7.602
-14.5 | -0.779 | 0.11069 | 0.023 | -7.04
-14 | -0.753 | 0.09704 | 0.024 | -7.763
-13.5 | -0.721 | 0.10185 | 0.022 | -7.081
-13 | -0.7 | 0.08659 | 0.024 | -8.078
-12.5 | -0.665 | 0.09031 | 0.021 | -7.362
-12 | -0.65 | 0.07267 | 0.025 | -8.939
-11.5 | -0.616 | 0.0741 | 0.023 | -8.314
-11 | -0.584 | 0.07439 | 0.022 | -7.853
-10.5 | -0.556 | 0.07125 | 0.021 | -7.8
-10 | -0.533 | 0.06225 | 0.023 | -8.57
-9.5 | -0.65 | 0.05417 | 0.023 | -12.007
-9 | -0.902 | 0.01742 | 0.031 | -51.791
-8.5 | -0.921 | 0.01542 | 0.03 | -59.705
-8 | -0.903 | 0.01417 | 0.029 | -63.682
-7.5 | -0.866 | 0.0131 | 0.028 | -66.131
-7 | -0.82 | 0.01236 | 0.027 | -66.342
-6.5 | -0.766 | 0.01177 | 0.026 | -65.078
-6 | -0.707 | 0.01129 | 0.025 | -62.618
-5.5 | -0.644 | 0.01082 | 0.024 | -59.498
-5 | -0.578 | 0.01021 | 0.023 | -56.639
-4.5 | -0.51 | 0.00989 | 0.022 | -51.614
-4 | -0.441 | 0.00959 | 0.021 | -45.95
-3.5 | -0.37 | 0.00779 | 0.019 | -47.527
-3 | -0.298 | 0.00742 | 0.018 | -40.244
-2.5 | -0.226 | 0.00784 | 0.017 | -28.837
-2 | -0.153 | 0.00746 | 0.016 | -20.541
-1.5 | -0.08 | 0.00799 | 0.015 | -10.017
-1 | -0.006 | 0.00792 | 0.013 | -0.811
-0.5 | 0.067 | 0.00785 | 0.012 | 8.555
0 | 0.14 | 0.0078 | 0.011 | 17.961
0.5 | 0.213 | 0.0081 | 0.009 | 26.305
1 | 0.286 | 0.00657 | 0.008 | 43.478
1.5 | 0.358 | 0.00671 | 0.007 | 53.336
2 | 0.43 | 0.00689 | 0.006 | 62.4
2.5 | 0.501 | 0.00732 | 0.004 | 68.48
3 | 0.572 | 0.00757 | 0.003 | 75.581
3.5 | 0.642 | 0.00787 | 0.002 | 81.587
4 | 0.711 | 0.00821 | 0 | 86.627
4.5 | 0.78 | 0.0086 | -0.001 | 90.695
5 | 0.847 | 0.00905 | -0.003 | 93.621
5.5 | 0.914 | 0.00955 | -0.004 | 95.71
6 | 0.98 | 0.01015 | -0.005 | 96.512
6.5 | 1.045 | 0.01082 | -0.007 | 96.577
7 | 1.109 | 0.01156 | -0.008 | 95.907
7.5 | 1.171 | 0.01242 | -0.009 | 94.321
8 | 1.233 | 0.01336 | -0.011 | 92.255
8.5 | 1.293 | 0.01457 | -0.012 | 88.758
9 | 1.352 | 0.0158 | -0.013 | 85.594
9.5 | 1.409 | 0.01719 | -0.014 | 82.002
10 | 1.465 | 0.01873 | -0.016 | 78.225
10.5 | 1.518 | 0.02054 | -0.017 | 73.912
11 | 1.569 | 0.02262 | -0.018 | 69.37
11.5 | 1.618 | 0.02507 | -0.02 | 64.528
12 | 1.657 | 0.02799 | -0.021 | 59.201
12.5 | 1.671 | 0.0316 | -0.022 | 52.867
13 | 1.658 | 0.03655 | -0.023 | 45.346
13.5 | 1.6 | 0.04718 | -0.024 | 33.913
14 | 1.455 | 0.05946 | -0.025 | 24.462
14.5 | 0.987 | 0.06977 | -0.026 | 14.148
15 | 1.014 | 0.07769 | -0.027 | 13.048
15.5 | 1.043 | 0.08034 | -0.028 | 12.98
16 | 1.071 | 0.08529 | -0.029 | 12.553
16.5 | 1.096 | 0.09505 | -0.03 | 11.527
17 | 1.123 | 0.09936 | -0.031 | 11.306
17.5 | 1.153 | 0.1012 | -0.032 | 11.389

## 88. Re 6M Mach 0.50 (2)
BIGFOIL.COM POLAR EXPORT
TsAGI B 20.5% thick
TsAGI B 20.5% thick |  |  |  | Cl Max: | 1.304 | at alpha= | 14 | deg
XFOIL ncrit=9 |  |  |  | L/D Max: | 95.9367 | at alpha= | 6.5 | deg
Re: | 6000000 |  |  | Cd Min: | 0.12292 | at alpha= | -17.5 | deg
Mach: | 0.5 |  |  | Cl=0 at alpha= | -4.5158 | deg
|  |  |  | @ Cl=0.1, Cd= | 0.0081658
|  |  |  | @ Cl=0.4, Cd= | 0.0073571
|  |  |  | @ Cl=0.6, Cd= | 0.0065605
alpha (deg) | Cl | Cd | Cm | Cl/Cd
-17.5 | -0.5501 | 0.12292 | -0.09 | -4.4753
-17 | -0.5798 | 0.11127 | -0.0981 | -5.2107
-16.5 | -0.6168 | 0.09947 | -0.1063 | -6.2009
-16 | -0.6711 | 0.08669 | -0.1154 | -7.7414
-15.5 | -0.7186 | 0.07503 | -0.1232 | -9.5775
-15 | -0.7627 | 0.06381 | -0.1303 | -11.9527
-14.5 | -0.8009 | 0.05218 | -0.1382 | -15.3488
-14 | -0.8337 | 0.04178 | -0.1447 | -19.9545
-13.5 | -0.8693 | 0.03334 | -0.1464 | -26.0738
-12.5 | -0.9157 | 0.02213 | -0.1369 | -41.3782
-12 | -0.9114 | 0.01871 | -0.1291 | -48.7119
-11.5 | -0.8795 | 0.01658 | -0.1222 | -53.0458
-11 | -0.8321 | 0.01515 | -0.1163 | -54.9241
-10.5 | -0.7762 | 0.01409 | -0.1115 | -55.0887
-10 | -0.7165 | 0.01321 | -0.1073 | -54.2392
-9.5 | -0.6536 | 0.01248 | -0.1039 | -52.3718
-9 | -0.5858 | 0.01183 | -0.1015 | -49.5182
-8.5 | -0.5152 | 0.01127 | -0.0999 | -45.7143
-8 | -0.4332 | 0.01078 | -0.1009 | -40.1855
-7.5 | -0.3661 | 0.0103 | -0.0993 | -35.5437
-7 | -0.2992 | 0.00991 | -0.0978 | -30.1917
-6.5 | -0.235 | 0.00957 | -0.096 | -24.5559
-6 | -0.1739 | 0.00925 | -0.0938 | -18.8
-5.5 | -0.1142 | 0.00897 | -0.0914 | -12.7313
-5 | -0.0553 | 0.00874 | -0.089 | -6.3272
-4.5 | 0.0018 | 0.00853 | -0.0864 | 0.21102
-4 | 0.0548 | 0.00831 | -0.083 | 6.5945
-3.5 | 0.1081 | 0.00814 | -0.0798 | 13.2801
-3 | 0.161 | 0.008 | -0.0765 | 20.125
-2.5 | 0.2117 | 0.00786 | -0.0729 | 26.9338
-2 | 0.2588 | 0.00773 | -0.0685 | 33.4799
-1.5 | 0.3076 | 0.00761 | -0.0645 | 40.4205
-1 | 0.3517 | 0.00751 | -0.0597 | 46.8309
-0.5 | 0.3945 | 0.00738 | -0.0545 | 53.4553
0 | 0.4281 | 0.00724 | -0.0476 | 59.1298
0.5 | 0.46 | 0.007 | -0.0402 | 65.7143
1 | 0.4719 | 0.00666 | -0.0288 | 70.8559
1.5 | 0.4498 | 0.00627 | -0.0101 | 71.7384
2 | 0.4323 | 0.00587 | 0.0078 | 73.6457
2.5 | 0.423 | 0.00572 | 0.024 | 73.951
3 | 0.4387 | 0.00576 | 0.0349 | 76.1632
3.5 | 0.4819 | 0.00589 | 0.0398 | 81.8166
4 | 0.5253 | 0.00614 | 0.0445 | 85.5537
4.5 | 0.5758 | 0.00637 | 0.0478 | 90.3925
5 | 0.6228 | 0.00674 | 0.0515 | 92.4036
5.5 | 0.6807 | 0.00713 | 0.0529 | 95.4698
6 | 0.7268 | 0.00762 | 0.0565 | 95.3806
6.5 | 0.7886 | 0.00822 | 0.0568 | 95.9367
7 | 0.8314 | 0.00891 | 0.0607 | 93.3109
7.5 | 0.8943 | 0.00978 | 0.0602 | 91.4417
8 | 0.9515 | 0.01076 | 0.0608 | 88.4294
8.5 | 0.9828 | 0.01202 | 0.0659 | 81.7637
9 | 1.041 | 0.01337 | 0.0655 | 77.8609
9.5 | 1.0904 | 0.01509 | 0.0661 | 72.2598
10 | 1.1372 | 0.01704 | 0.0667 | 66.7371
10.5 | 1.1821 | 0.01906 | 0.0675 | 62.0199
11 | 1.2248 | 0.02107 | 0.0689 | 58.13
11.5 | 1.2259 | 0.02407 | 0.0755 | 50.9306
12 | 1.2506 | 0.02695 | 0.0779 | 46.4045
12.5 | 1.2736 | 0.03046 | 0.079 | 41.8122
13.5 | 1.2963 | 0.03903 | 0.0816 | 33.2129
14 | 1.304 | 0.04365 | 0.0828 | 29.874
14.5 | 1.2954 | 0.04939 | 0.0839 | 26.228
15 | 1.2827 | 0.05558 | 0.0848 | 23.0784
15.5 | 1.2433 | 0.06388 | 0.0851 | 19.4631
16 | 1.2382 | 0.07 | 0.085 | 17.6886
16.5 | 1.2277 | 0.07664 | 0.0846 | 16.0191
17 | 1.2231 | 0.08304 | 0.0838 | 14.729
17.5 | 1.2005 | 0.091 | 0.0825 | 13.1923
18 | 1.1577 | 0.10111 | 0.0801 | 11.4499
19 | 1.1105 | 0.1189 | 0.0746 | 9.3398

## 89. Re 7M Mach 0.00 (1)
BIGFOIL.COM POLAR EXPORT
TsAGI B 20.5% thick
TsAGI B 20.5% thick |  |  |  | Cl Max: | 1.809 | at alpha= | 18 | deg
JavaFoil+Calcfoil stall+Eppler ext transition |  |  |  | L/D Max: | 121.828 | at alpha= | 8 | deg
Re: | 7000000 |  |  | Cd Min: | 0.00568 | at alpha= | 1 | deg
Mach: | 0 |  |  | Cl=0 at alpha= | -0.95312 | deg
|  |  |  | @ Cl=0.1, Cd= | 0.0076812
|  |  |  | @ Cl=0.4, Cd= | 0.0059819
|  |  |  | @ Cl=0.6, Cd= | 0.006776
alpha (deg) | Cl | Cd | Cm | Cl/Cd
-20 | -1.178 | 0.11813 | 0.031 | -9.972
-19.5 | -1.194 | 0.1087 | 0.032 | -10.987
-19 | -1.209 | 0.09992 | 0.032 | -12.1
-18.5 | -1.225 | 0.08958 | 0.032 | -13.674
-18 | -1.24 | 0.07876 | 0.033 | -15.743
-17.5 | -1.259 | 0.06595 | 0.033 | -19.09
-17 | -1.289 | 0.04973 | 0.034 | -25.926
-16.5 | -1.332 | 0.0334 | 0.036 | -39.885
-16 | -1.355 | 0.02594 | 0.036 | -52.22
-15.5 | -1.362 | 0.02225 | 0.036 | -61.21
-15 | -1.358 | 0.02016 | 0.036 | -67.344
-14.5 | -1.347 | 0.01873 | 0.036 | -71.943
-14 | -1.332 | 0.01759 | 0.035 | -75.702
-13.5 | -1.31 | 0.01665 | 0.034 | -78.68
-13 | -1.284 | 0.0156 | 0.034 | -82.34
-12.5 | -1.255 | 0.01487 | 0.033 | -84.412
-12 | -1.222 | 0.01423 | 0.032 | -85.88
-11.5 | -1.186 | 0.01366 | 0.032 | -86.835
-11 | -1.147 | 0.01315 | 0.031 | -87.202
-10.5 | -1.105 | 0.01264 | 0.03 | -87.432
-10 | -1.06 | 0.01223 | 0.029 | -86.657
-9.5 | -1.013 | 0.01182 | 0.028 | -85.637
-9 | -0.963 | 0.01145 | 0.027 | -84.077
-8.5 | -0.912 | 0.0111 | 0.027 | -82.102
-8 | -0.858 | 0.0108 | 0.026 | -79.471
-7.5 | -0.803 | 0.00883 | 0.025 | -90.948
-7 | -0.747 | 0.00865 | 0.024 | -86.273
-6.5 | -0.689 | 0.00883 | 0.023 | -78.03
-6 | -0.63 | 0.00864 | 0.022 | -72.9
-5.5 | -0.57 | 0.00843 | 0.021 | -67.643
-5 | -0.509 | 0.00829 | 0.02 | -61.41
-4.5 | -0.448 | 0.00875 | 0.019 | -51.16
-4 | -0.386 | 0.0086 | 0.018 | -44.85
-3.5 | -0.323 | 0.0085 | 0.017 | -38.008
-3 | -0.26 | 0.00804 | 0.016 | -32.341
-2.5 | -0.197 | 0.00792 | 0.015 | -24.841
-2 | -0.133 | 0.00784 | 0.014 | -16.998
-1.5 | -0.07 | 0.00777 | 0.013 | -8.942
-1 | -0.006 | 0.00789 | 0.012 | -0.707
-0.5 | 0.058 | 0.00776 | 0.01 | 7.519
0 | 0.122 | 0.00764 | 0.009 | 15.993
0.5 | 0.186 | 0.00745 | 0.008 | 24.937
1 | 0.249 | 0.00568 | 0.007 | 43.953
1.5 | 0.313 | 0.00594 | 0.006 | 52.662
2 | 0.376 | 0.0057 | 0.005 | 66.006
2.5 | 0.439 | 0.00644 | 0.004 | 68.22
3 | 0.502 | 0.00655 | 0.003 | 76.664
3.5 | 0.565 | 0.00668 | 0.001 | 84.559
4 | 0.627 | 0.00685 | 0 | 91.49
4.5 | 0.689 | 0.00702 | -0.001 | 98.208
5 | 0.751 | 0.00722 | -0.002 | 103.981
5.5 | 0.812 | 0.00746 | -0.003 | 108.794
6 | 0.872 | 0.00772 | -0.005 | 112.98
6.5 | 0.932 | 0.00799 | -0.006 | 116.64
7 | 0.991 | 0.00833 | -0.007 | 119.089
7.5 | 1.05 | 0.00868 | -0.008 | 120.991
8 | 1.108 | 0.0091 | -0.009 | 121.828
8.5 | 1.165 | 0.00971 | -0.011 | 119.985
9 | 1.222 | 0.01022 | -0.012 | 119.512
9.5 | 1.277 | 0.0108 | -0.013 | 118.281
10 | 1.332 | 0.01148 | -0.014 | 116.045
10.5 | 1.386 | 0.01222 | -0.015 | 113.413
11 | 1.438 | 0.01304 | -0.016 | 110.279
11.5 | 1.49 | 0.014 | -0.018 | 106.427
12 | 1.539 | 0.01511 | -0.019 | 101.837
12.5 | 1.582 | 0.01636 | -0.02 | 96.696
13 | 1.621 | 0.0178 | -0.021 | 91.043
13.5 | 1.656 | 0.01953 | -0.022 | 84.804
14 | 1.688 | 0.02159 | -0.023 | 78.181
14.5 | 1.715 | 0.0242 | -0.024 | 70.872
15 | 1.738 | 0.02753 | -0.025 | 63.123
15.5 | 1.757 | 0.03092 | -0.026 | 56.827
16 | 1.775 | 0.03391 | -0.027 | 52.334
16.5 | 1.789 | 0.03681 | -0.028 | 48.591
17 | 1.799 | 0.03968 | -0.029 | 45.341
17.5 | 1.806 | 0.04251 | -0.03 | 42.484
18 | 1.809 | 0.0456 | -0.031 | 39.671
18.5 | 1.808 | 0.04885 | -0.032 | 37.008
19 | 1.803 | 0.05214 | -0.033 | 34.579
19.5 | 1.795 | 0.05546 | -0.034 | 32.358
20 | 1.782 | 0.05936 | -0.035 | 30.028

## 90. Re 7M Mach 0.00 (2)
BIGFOIL.COM POLAR EXPORT
TsAGI B 20.5% thick
TsAGI B 20.5% thick |  |  |  | Cl Max: | 1.3606 | at alpha= | 17 | deg
XFOIL ncrit=9 |  |  |  | L/D Max: | 140.029 | at alpha= | 9 | deg
Re: | 7000000 |  |  | Cd Min: | 0.07533 | at alpha= | 20 | deg
Mach: | 0 |  |  | Cl=0 at alpha= | -3.9238 | deg
|  |  |  | @ Cl=0.1, Cd= | 0.0069936
|  |  |  | @ Cl=0.4, Cd= | 0.005654
|  |  |  | @ Cl=0.6, Cd= | 0.0052289
alpha (deg) | Cl | Cd | Cm | Cl/Cd
-20 | -1.5039 | 0.02716 | -0.0809 | -55.3719
-19.5 | -1.4811 | 0.02512 | -0.0791 | -58.961
-19 | -1.4382 | 0.02314 | -0.0808 | -62.1521
-18.5 | -1.3904 | 0.02132 | -0.0829 | -65.2158
-18 | -1.3718 | 0.01993 | -0.0783 | -68.8309
-17.5 | -1.3187 | 0.01855 | -0.0803 | -71.0889
-17 | -1.2811 | 0.01786 | -0.0787 | -71.7301
-16.5 | -1.2481 | 0.01689 | -0.0763 | -73.8958
-16 | -1.2132 | 0.01603 | -0.074 | -75.6831
-15.5 | -1.174 | 0.01532 | -0.0721 | -76.6319
-15 | -1.1354 | 0.01461 | -0.0701 | -77.7139
-14.5 | -1.0942 | 0.01397 | -0.0683 | -78.325
-14 | -1.0519 | 0.0134 | -0.0666 | -78.5
-13.5 | -1.0072 | 0.0129 | -0.0652 | -78.0775
-13 | -0.9631 | 0.01235 | -0.0637 | -77.9838
-12.5 | -0.917 | 0.01189 | -0.0624 | -77.1236
-12 | -0.8683 | 0.01149 | -0.0615 | -75.5701
-11.5 | -0.8195 | 0.01106 | -0.0607 | -74.0958
-11 | -0.7692 | 0.0107 | -0.06 | -71.8879
-10.5 | -0.7172 | 0.01033 | -0.0598 | -69.4288
-10 | -0.6643 | 0.00999 | -0.0596 | -66.4965
-9.5 | -0.607 | 0.00967 | -0.0603 | -62.7715
-9 | -0.5415 | 0.00939 | -0.0628 | -57.6677
-8.5 | -0.4733 | 0.00909 | -0.0659 | -52.0682
-8 | -0.4143 | 0.00881 | -0.0669 | -47.0261
-7.5 | -0.3588 | 0.00856 | -0.0672 | -41.9159
-7 | -0.304 | 0.00833 | -0.0672 | -36.4946
-6.5 | -0.2514 | 0.00813 | -0.0668 | -30.9225
-6 | -0.201 | 0.00794 | -0.0659 | -25.3149
-5.5 | -0.151 | 0.00776 | -0.0648 | -19.4588
-5 | -0.1017 | 0.00759 | -0.0636 | -13.3992
-4.5 | -0.0535 | 0.00744 | -0.0621 | -7.1909
-4 | -0.0069 | 0.00729 | -0.0603 | -0.9465
-3.5 | 0.0384 | 0.00716 | -0.0582 | 5.3631
-3 | 0.0825 | 0.00704 | -0.0558 | 11.7188
-2.5 | 0.1278 | 0.00692 | -0.0536 | 18.4682
-2 | 0.1718 | 0.00683 | -0.0512 | 25.1537
-1.5 | 0.2148 | 0.0067 | -0.0486 | 32.0597
-1 | 0.2552 | 0.00659 | -0.0454 | 38.7253
-0.5 | 0.2956 | 0.00644 | -0.0422 | 45.9006
0 | 0.3302 | 0.0063 | -0.0378 | 52.4127
0.5 | 0.3635 | 0.00607 | -0.0331 | 59.8847
1 | 0.3915 | 0.00583 | -0.0273 | 67.1527
1.5 | 0.4084 | 0.00548 | -0.019 | 74.5255
2 | 0.4141 | 0.00514 | -0.0081 | 80.5642
2.5 | 0.4351 | 0.00507 | -0.0005 | 85.8185
3 | 0.4485 | 0.00498 | 0.0088 | 90.0602
3.5 | 0.472 | 0.00494 | 0.0157 | 95.5466
4 | 0.5088 | 0.00503 | 0.0196 | 101.1531
4.5 | 0.5537 | 0.00508 | 0.0217 | 108.9961
5 | 0.5971 | 0.00522 | 0.024 | 114.387
5.5 | 0.6427 | 0.00536 | 0.0258 | 119.9067
6 | 0.6918 | 0.00555 | 0.0266 | 124.6486
6.5 | 0.7428 | 0.00571 | 0.0271 | 130.0876
7 | 0.7863 | 0.0059 | 0.029 | 133.2712
7.5 | 0.838 | 0.00616 | 0.029 | 136.039
8 | 0.8856 | 0.00639 | 0.0299 | 138.5915
8.5 | 0.9266 | 0.0067 | 0.0321 | 138.2985
9 | 0.9802 | 0.007 | 0.0314 | 140.0286
9.5 | 1.0214 | 0.00745 | 0.0332 | 137.1007
10 | 1.0577 | 0.00793 | 0.0358 | 133.3796
10.5 | 1.107 | 0.00847 | 0.0355 | 130.6966
11 | 1.1525 | 0.00907 | 0.0358 | 127.0673
11.5 | 1.1901 | 0.01003 | 0.0371 | 118.654
12 | 1.223 | 0.01098 | 0.0392 | 111.3843
12.5 | 1.2458 | 0.01233 | 0.0426 | 101.0381
13 | 1.2809 | 0.01377 | 0.0429 | 93.0211
13.5 | 1.3031 | 0.01606 | 0.0441 | 81.1395
14 | 1.3347 | 0.0179 | 0.0442 | 74.5642
14.5 | 1.3298 | 0.02207 | 0.0469 | 60.2537
15 | 1.3466 | 0.02505 | 0.0476 | 53.7565
15.5 | 1.3351 | 0.0301 | 0.0498 | 44.3555
16 | 1.3366 | 0.03439 | 0.0509 | 38.8659
16.5 | 1.3522 | 0.03766 | 0.0511 | 35.9055
17 | 1.3606 | 0.04139 | 0.0517 | 32.8727
17.5 | 1.3445 | 0.04722 | 0.0533 | 28.4731
18 | 1.3255 | 0.05321 | 0.0551 | 24.9107
19 | 1.2944 | 0.06367 | 0.0604 | 20.3298
19.5 | 1.2804 | 0.07053 | 0.0594 | 18.154
20 | 1.2873 | 0.07533 | 0.058 | 17.0888

## 91. Re 7M Mach 0.10 (1)
BIGFOIL.COM POLAR EXPORT
TsAGI B 20.5% thick
TsAGI B 20.5% thick |  |  |  | Cl Max: | 1.798 | at alpha= | 17.5 | deg
JavaFoil+Calcfoil stall+Eppler ext transition |  |  |  | L/D Max: | 121.049 | at alpha= | 8 | deg
Re: | 7000000 |  |  | Cd Min: | 0.0057 | at alpha= | 1 | deg
Mach: | 0.1 |  |  | Cl=0 at alpha= | -0.95385 | deg
|  |  |  | @ Cl=0.1, Cd= | 0.0077239
|  |  |  | @ Cl=0.4, Cd= | 0.0059719
|  |  |  | @ Cl=0.6, Cd= | 0.0068086
alpha (deg) | Cl | Cd | Cm | Cl/Cd
-20 | -1.132 | 0.12479 | 0.031 | -9.069
-19.5 | -1.15 | 0.11601 | 0.031 | -9.914
-19 | -1.168 | 0.10646 | 0.031 | -10.974
-18.5 | -1.185 | 0.09709 | 0.031 | -12.208
-18 | -1.2 | 0.08726 | 0.032 | -13.755
-17.5 | -1.218 | 0.07551 | 0.032 | -16.128
-17 | -1.24 | 0.06183 | 0.033 | -20.062
-16.5 | -1.278 | 0.04422 | 0.035 | -28.895
-16 | -1.322 | 0.02952 | 0.036 | -44.778
-15.5 | -1.339 | 0.02397 | 0.036 | -55.854
-15 | -1.342 | 0.02107 | 0.036 | -63.684
-14.5 | -1.336 | 0.01934 | 0.036 | -69.058
-14 | -1.323 | 0.01803 | 0.035 | -73.355
-13.5 | -1.304 | 0.01699 | 0.034 | -76.769
-13 | -1.28 | 0.01588 | 0.034 | -80.613
-12.5 | -1.252 | 0.0151 | 0.033 | -82.946
-12 | -1.221 | 0.01443 | 0.032 | -84.635
-11.5 | -1.186 | 0.01382 | 0.032 | -85.825
-11 | -1.148 | 0.01328 | 0.031 | -86.464
-10.5 | -1.107 | 0.01281 | 0.03 | -86.39
-10 | -1.062 | 0.01234 | 0.029 | -86.096
-9.5 | -1.015 | 0.01192 | 0.028 | -85.154
-9 | -0.966 | 0.01157 | 0.028 | -83.485
-8.5 | -0.915 | 0.0112 | 0.027 | -81.704
-8 | -0.861 | 0.01091 | 0.026 | -78.962
-7.5 | -0.806 | 0.00891 | 0.025 | -90.458
-7 | -0.75 | 0.00868 | 0.024 | -86.373
-6.5 | -0.692 | 0.00888 | 0.023 | -77.863
-6 | -0.633 | 0.00865 | 0.022 | -73.111
-5.5 | -0.572 | 0.0085 | 0.021 | -67.34
-5 | -0.512 | 0.0083 | 0.02 | -61.65
-4.5 | -0.45 | 0.00882 | 0.019 | -51.023
-4 | -0.388 | 0.00864 | 0.018 | -44.835
-3.5 | -0.325 | 0.00851 | 0.017 | -38.14
-3 | -0.261 | 0.00807 | 0.016 | -32.409
-2.5 | -0.198 | 0.00796 | 0.015 | -24.852
-2 | -0.134 | 0.00788 | 0.014 | -17.008
-1.5 | -0.07 | 0.00778 | 0.013 | -8.977
-1 | -0.006 | 0.00791 | 0.012 | -0.709
-0.5 | 0.059 | 0.00782 | 0.011 | 7.501
0 | 0.123 | 0.00767 | 0.009 | 15.998
0.5 | 0.187 | 0.00718 | 0.008 | 26.011
1 | 0.251 | 0.0057 | 0.007 | 43.96
1.5 | 0.314 | 0.0057 | 0.006 | 55.144
2 | 0.378 | 0.00571 | 0.005 | 66.158
2.5 | 0.441 | 0.00646 | 0.004 | 68.337
3 | 0.505 | 0.0066 | 0.003 | 76.457
3.5 | 0.567 | 0.00673 | 0.001 | 84.348
4 | 0.63 | 0.00688 | 0 | 91.524
4.5 | 0.692 | 0.00705 | -0.001 | 98.202
5 | 0.754 | 0.00726 | -0.002 | 103.83
5.5 | 0.815 | 0.00751 | -0.003 | 108.622
6 | 0.876 | 0.00777 | -0.005 | 112.738
6.5 | 0.936 | 0.00806 | -0.006 | 116.142
7 | 0.996 | 0.00839 | -0.007 | 118.634
7.5 | 1.054 | 0.00877 | -0.008 | 120.202
8 | 1.113 | 0.00919 | -0.009 | 121.049
8.5 | 1.17 | 0.00982 | -0.011 | 119.137
9 | 1.226 | 0.01036 | -0.012 | 118.423
9.5 | 1.282 | 0.01095 | -0.013 | 117.121
10 | 1.337 | 0.01164 | -0.014 | 114.864
10.5 | 1.391 | 0.01241 | -0.015 | 112.058
11 | 1.444 | 0.01326 | -0.016 | 108.888
11.5 | 1.495 | 0.01425 | -0.018 | 104.901
12 | 1.544 | 0.01538 | -0.019 | 100.407
12.5 | 1.587 | 0.01667 | -0.02 | 95.218
13 | 1.625 | 0.01818 | -0.021 | 89.398
13.5 | 1.66 | 0.01995 | -0.022 | 83.203
14 | 1.691 | 0.02209 | -0.023 | 76.556
14.5 | 1.717 | 0.02482 | -0.024 | 69.176
15 | 1.738 | 0.02833 | -0.025 | 61.354
15.5 | 1.757 | 0.0318 | -0.026 | 55.256
16 | 1.773 | 0.03486 | -0.027 | 50.854
16.5 | 1.785 | 0.03772 | -0.028 | 47.327
17 | 1.794 | 0.04066 | -0.029 | 44.109
17.5 | 1.798 | 0.04364 | -0.03 | 41.201
18 | 1.798 | 0.0468 | -0.031 | 38.419
18.5 | 1.794 | 0.0502 | -0.032 | 35.733
19 | 1.786 | 0.05357 | -0.033 | 33.339
19.5 | 1.774 | 0.05721 | -0.034 | 31.007
20 | 1.758 | 0.06088 | -0.035 | 28.875

## 92. Re 7M Mach 0.10 (2)
BIGFOIL.COM POLAR EXPORT
TsAGI B 20.5% thick
TsAGI B 20.5% thick |  |  |  | Cl Max: | 1.3568 | at alpha= | 17 | deg
XFOIL ncrit=9 |  |  |  | L/D Max: | 138.493 | at alpha= | 9 | deg
Re: | 7000000 |  |  | Cd Min: | 0.0775 | at alpha= | 20 | deg
Mach: | 0.1 |  |  | Cl=0 at alpha= | -3.9454 | deg
|  |  |  | @ Cl=0.1, Cd= | 0.0070239
|  |  |  | @ Cl=0.4, Cd= | 0.0056921
|  |  |  | @ Cl=0.6, Cd= | 0.005255
alpha (deg) | Cl | Cd | Cm | Cl/Cd
-20 | -1.5018 | 0.02856 | -0.085 | -52.584
-19.5 | -1.4803 | 0.02636 | -0.0831 | -56.1571
-19 | -1.4353 | 0.0243 | -0.085 | -59.0658
-18.5 | -1.3912 | 0.02217 | -0.0868 | -62.7515
-18 | -1.3741 | 0.02063 | -0.082 | -66.6069
-17.5 | -1.3214 | 0.01915 | -0.0838 | -69.0026
-17 | -1.2844 | 0.01835 | -0.0821 | -69.9946
-16.5 | -1.2507 | 0.01737 | -0.0796 | -72.0035
-16 | -1.2152 | 0.01645 | -0.0773 | -73.8723
-15.5 | -1.1788 | 0.0156 | -0.0749 | -75.5641
-15 | -1.1379 | 0.01494 | -0.073 | -76.1647
-14.5 | -1.0979 | 0.01423 | -0.0709 | -77.1539
-14 | -1.0558 | 0.0136 | -0.069 | -77.6324
-13.5 | -1.011 | 0.0131 | -0.0674 | -77.1756
-13 | -0.9665 | 0.01252 | -0.0658 | -77.1965
-12.5 | -0.9202 | 0.01204 | -0.0644 | -76.4286
-12 | -0.8717 | 0.01163 | -0.0633 | -74.9527
-11.5 | -0.8224 | 0.01118 | -0.0624 | -73.5599
-11 | -0.7721 | 0.01079 | -0.0616 | -71.557
-10.5 | -0.7194 | 0.01043 | -0.0612 | -68.9741
-10 | -0.6664 | 0.01007 | -0.0609 | -66.1768
-9.5 | -0.6095 | 0.00974 | -0.0614 | -62.577
-9 | -0.5439 | 0.00946 | -0.0638 | -57.4947
-8.5 | -0.4751 | 0.00914 | -0.0668 | -51.9803
-8 | -0.4158 | 0.00886 | -0.0678 | -46.93
-7.5 | -0.3593 | 0.00861 | -0.0681 | -41.7305
-7 | -0.3042 | 0.00837 | -0.0681 | -36.3441
-6.5 | -0.2508 | 0.00818 | -0.0678 | -30.6601
-6 | -0.2003 | 0.00796 | -0.0668 | -25.1633
-5.5 | -0.1503 | 0.00779 | -0.0656 | -19.294
-5 | -0.1006 | 0.00762 | -0.0644 | -13.2021
-4.5 | -0.052 | 0.00747 | -0.0629 | -6.9612
-4 | -0.005 | 0.00731 | -0.061 | -0.68399
-3.5 | 0.0408 | 0.00719 | -0.0589 | 5.6745
-3 | 0.0853 | 0.00706 | -0.0565 | 12.0822
-2.5 | 0.1301 | 0.00695 | -0.0542 | 18.7194
-2 | 0.1747 | 0.00685 | -0.0518 | 25.5036
-1.5 | 0.2176 | 0.00673 | -0.0491 | 32.3328
-1 | 0.2586 | 0.0066 | -0.0459 | 39.1818
-0.5 | 0.2993 | 0.00646 | -0.0427 | 46.3313
0 | 0.3334 | 0.00633 | -0.0381 | 52.6698
1 | 0.3947 | 0.00586 | -0.0275 | 67.3549
2 | 0.4168 | 0.00516 | -0.008 | 80.7752
2.5 | 0.4366 | 0.0051 | -0.0002 | 85.6078
3 | 0.4483 | 0.005 | 0.0096 | 89.66
3.5 | 0.4728 | 0.00495 | 0.0164 | 95.5152
4 | 0.5102 | 0.00504 | 0.0203 | 101.2302
4.5 | 0.5553 | 0.00511 | 0.0224 | 108.6693
5 | 0.5982 | 0.00525 | 0.0249 | 113.9429
5.5 | 0.6445 | 0.00538 | 0.0266 | 119.7955
6 | 0.6938 | 0.00559 | 0.0275 | 124.1145
6.5 | 0.7451 | 0.00574 | 0.0279 | 129.8084
7 | 0.788 | 0.00595 | 0.0301 | 132.437
7.5 | 0.8413 | 0.0062 | 0.0299 | 135.6935
8 | 0.8876 | 0.00646 | 0.0311 | 137.3994
8.5 | 0.9307 | 0.00677 | 0.0329 | 137.4742
9 | 0.9833 | 0.0071 | 0.0325 | 138.493
9.5 | 1.0237 | 0.00755 | 0.0345 | 135.5894
10 | 1.0614 | 0.00808 | 0.0369 | 131.3614
10.5 | 1.1112 | 0.00862 | 0.0366 | 128.9095
11 | 1.1566 | 0.00926 | 0.037 | 124.9028
11.5 | 1.1948 | 0.01023 | 0.0382 | 116.7937
12 | 1.2268 | 0.01122 | 0.0406 | 109.3405
12.5 | 1.2504 | 0.01262 | 0.0437 | 99.0808
13 | 1.2854 | 0.01414 | 0.0441 | 90.9052
13.5 | 1.3068 | 0.01652 | 0.0453 | 79.1041
14 | 1.3375 | 0.01847 | 0.0455 | 72.4147
14.5 | 1.3301 | 0.02288 | 0.0483 | 58.1337
15 | 1.3482 | 0.02581 | 0.0489 | 52.2356
15.5 | 1.3329 | 0.03122 | 0.0512 | 42.6938
16 | 1.334 | 0.03557 | 0.0523 | 37.5035
16.5 | 1.349 | 0.03894 | 0.0525 | 34.643
17 | 1.3568 | 0.0428 | 0.0531 | 31.7009
17.5 | 1.3395 | 0.0488 | 0.0546 | 27.4488
18 | 1.3155 | 0.05543 | 0.0563 | 23.7326
18.5 | 1.2944 | 0.05952 | 0.0625 | 21.7473
19 | 1.2844 | 0.06577 | 0.0618 | 19.5287
19.5 | 1.2704 | 0.07272 | 0.0607 | 17.4697
20 | 1.2778 | 0.0775 | 0.0593 | 16.4877

## 93. Re 7M Mach 0.25 (1)
BIGFOIL.COM POLAR EXPORT
TsAGI B 20.5% thick
TsAGI B 20.5% thick |  |  |  | Cl Max: | 1.751 | at alpha= | 16 | deg
JavaFoil+Calcfoil stall+Eppler ext transition |  |  |  | L/D Max: | 116.342 | at alpha= | 8 | deg
Re: | 7000000 |  |  | Cd Min: | 0.00556 | at alpha= | 1 | deg
Mach: | 0.25 |  |  | Cl=0 at alpha= | -0.95454 | deg
|  |  |  | @ Cl=0.1, Cd= | 0.0075106
|  |  |  | @ Cl=0.4, Cd= | 0.0063528
|  |  |  | @ Cl=0.6, Cd= | 0.0069778
alpha (deg) | Cl | Cd | Cm | Cl/Cd
-18.5 | -0.896 | 0.13366 | 0.028 | -6.706
-18 | -0.935 | 0.12362 | 0.028 | -7.561
-17.5 | -0.97 | 0.11369 | 0.029 | -8.534
-17 | -1.003 | 0.10357 | 0.029 | -9.684
-16.5 | -1.033 | 0.09365 | 0.029 | -11.027
-16 | -1.061 | 0.08305 | 0.03 | -12.771
-15.5 | -1.088 | 0.07125 | 0.03 | -15.277
-15 | -1.123 | 0.05599 | 0.032 | -20.057
-14.5 | -1.198 | 0.03106 | 0.035 | -38.558
-14 | -1.235 | 0.02279 | 0.035 | -54.199
-13.5 | -1.243 | 0.01983 | 0.035 | -62.694
-13 | -1.237 | 0.01813 | 0.035 | -68.267
-12.5 | -1.224 | 0.01687 | 0.034 | -72.546
-12 | -1.204 | 0.01583 | 0.033 | -76.037
-11.5 | -1.178 | 0.01496 | 0.032 | -78.721
-11 | -1.147 | 0.01429 | 0.032 | -80.258
-10.5 | -1.111 | 0.01364 | 0.031 | -81.481
-10 | -1.071 | 0.01306 | 0.03 | -81.971
-9.5 | -1.027 | 0.01257 | 0.029 | -81.682
-9 | -0.98 | 0.01211 | 0.028 | -80.932
-8.5 | -0.93 | 0.01168 | 0.027 | -79.663
-8 | -0.878 | 0.01133 | 0.026 | -77.466
-7.5 | -0.823 | 0.01074 | 0.026 | -76.64
-7 | -0.766 | 0.00866 | 0.025 | -88.427
-6.5 | -0.708 | 0.00843 | 0.024 | -83.983
-6 | -0.648 | 0.00893 | 0.023 | -72.521
-5.5 | -0.587 | 0.00866 | 0.022 | -67.705
-5 | -0.524 | 0.00851 | 0.021 | -61.612
-4.5 | -0.461 | 0.00835 | 0.02 | -55.233
-4 | -0.398 | 0.00793 | 0.018 | -50.127
-3.5 | -0.333 | 0.00838 | 0.017 | -39.746
-3 | -0.268 | 0.00825 | 0.016 | -32.524
-2.5 | -0.203 | 0.00814 | 0.015 | -24.967
-2 | -0.138 | 0.00802 | 0.014 | -17.156
-1.5 | -0.072 | 0.00762 | 0.013 | -9.417
-1 | -0.006 | 0.00757 | 0.012 | -0.761
-0.5 | 0.06 | 0.00745 | 0.011 | 8.082
0 | 0.126 | 0.00755 | 0.01 | 16.68
0.5 | 0.192 | 0.00739 | 0.008 | 25.942
1 | 0.257 | 0.00556 | 0.007 | 46.238
1.5 | 0.323 | 0.00623 | 0.006 | 51.819
2 | 0.388 | 0.00629 | 0.005 | 61.633
2.5 | 0.453 | 0.00663 | 0.004 | 68.27
3 | 0.518 | 0.00679 | 0.003 | 76.256
3.5 | 0.582 | 0.00693 | 0.001 | 83.985
4 | 0.646 | 0.0071 | 0 | 90.925
4.5 | 0.709 | 0.0073 | -0.001 | 97.156
5 | 0.772 | 0.00753 | -0.002 | 102.516
5.5 | 0.835 | 0.00781 | -0.003 | 106.831
6 | 0.897 | 0.00812 | -0.005 | 110.424
6.5 | 0.958 | 0.00846 | -0.006 | 113.274
7 | 1.018 | 0.00883 | -0.007 | 115.27
7.5 | 1.078 | 0.00929 | -0.008 | 115.996
8 | 1.137 | 0.00977 | -0.01 | 116.342
8.5 | 1.195 | 0.01034 | -0.011 | 115.594
9 | 1.252 | 0.01098 | -0.012 | 114.042
9.5 | 1.308 | 0.01167 | -0.013 | 112.116
10 | 1.364 | 0.01263 | -0.014 | 107.965
10.5 | 1.418 | 0.01353 | -0.016 | 104.785
11 | 1.471 | 0.01455 | -0.017 | 101.074
11.5 | 1.523 | 0.01573 | -0.018 | 96.827
12 | 1.572 | 0.01703 | -0.019 | 92.284
12.5 | 1.613 | 0.01858 | -0.02 | 86.775
13 | 1.648 | 0.02037 | -0.021 | 80.928
13.5 | 1.679 | 0.02252 | -0.023 | 74.565
14 | 1.704 | 0.02521 | -0.024 | 67.616
14.5 | 1.723 | 0.02879 | -0.025 | 59.866
15 | 1.737 | 0.03304 | -0.026 | 52.553
15.5 | 1.746 | 0.03665 | -0.027 | 47.65
16 | 1.751 | 0.04008 | -0.028 | 43.682
16.5 | 1.749 | 0.04347 | -0.029 | 40.243
17 | 1.742 | 0.04702 | -0.03 | 37.042
17.5 | 1.727 | 0.05057 | -0.031 | 34.152
18 | 1.706 | 0.05456 | -0.032 | 31.26
18.5 | 1.677 | 0.05875 | -0.033 | 28.549
19 | 1.642 | 0.06311 | -0.034 | 26.019
19.5 | 1.6 | 0.06763 | -0.035 | 23.664
20 | 1.552 | 0.07266 | -0.036 | 21.36

## 94. Re 7M Mach 0.25 (2)
BIGFOIL.COM POLAR EXPORT
TsAGI B 20.5% thick
TsAGI B 20.5% thick |  |  |  | Cl Max: | 1.3463 | at alpha= | 14 | deg
XFOIL ncrit=9 |  |  |  | L/D Max: | 131.817 | at alpha= | 8.5 | deg
Re: | 7000000 |  |  | Cd Min: | 0.07785 | at alpha= | 19 | deg
Mach: | 0.25 |  |  | Cl=0 at alpha= | -4.0533 | deg
|  |  |  | @ Cl=0.1, Cd= | 0.0071819
|  |  |  | @ Cl=0.4, Cd= | 0.0061164
|  |  |  | @ Cl=0.6, Cd= | 0.0053814
alpha (deg) | Cl | Cd | Cm | Cl/Cd
-20 | -1.4426 | 0.04145 | -0.1041 | -34.8034
-19.5 | -1.4404 | 0.03697 | -0.1028 | -38.9613
-19 | -1.4122 | 0.0321 | -0.1062 | -43.9938
-18.5 | -1.3764 | 0.02857 | -0.108 | -48.1764
-18 | -1.3352 | 0.02603 | -0.1087 | -51.2947
-17.5 | -1.3229 | 0.02365 | -0.1035 | -55.9366
-17 | -1.2896 | 0.02196 | -0.1015 | -58.725
-16.5 | -1.2636 | 0.02022 | -0.0979 | -62.4926
-16 | -1.2303 | 0.01891 | -0.0947 | -65.0608
-15.5 | -1.1935 | 0.01779 | -0.0916 | -67.0883
-15 | -1.1575 | 0.01667 | -0.0883 | -69.4361
-14.5 | -1.1178 | 0.01575 | -0.0853 | -70.9714
-14 | -1.074 | 0.01497 | -0.0827 | -71.7435
-13.5 | -1.0328 | 0.01412 | -0.0798 | -73.1445
-13 | -0.9852 | 0.01351 | -0.0777 | -72.9238
-12.5 | -0.9375 | 0.01294 | -0.0755 | -72.4498
-12 | -0.8899 | 0.01231 | -0.0734 | -72.2908
-11.5 | -0.838 | 0.01184 | -0.072 | -70.777
-11 | -0.7871 | 0.01135 | -0.0703 | -69.348
-10.5 | -0.7337 | 0.01091 | -0.0692 | -67.2502
-10 | -0.6777 | 0.0105 | -0.0686 | -64.5429
-9.5 | -0.6203 | 0.01015 | -0.0683 | -61.1133
-9 | -0.558 | 0.00978 | -0.0691 | -57.0552
-8.5 | -0.4837 | 0.00943 | -0.0724 | -51.2937
-8 | -0.4225 | 0.00914 | -0.073 | -46.2254
-7.5 | -0.3623 | 0.00887 | -0.0734 | -40.8455
-7 | -0.3061 | 0.00859 | -0.073 | -35.6345
-6.5 | -0.2495 | 0.00837 | -0.0726 | -29.8088
-6 | -0.1959 | 0.00815 | -0.0717 | -24.0368
-5.5 | -0.1438 | 0.00795 | -0.0704 | -18.0881
-5 | -0.0932 | 0.00778 | -0.0688 | -11.9794
-4.5 | -0.0436 | 0.00764 | -0.067 | -5.7068
-4 | 0.0052 | 0.00746 | -0.065 | 0.69705
-3.5 | 0.053 | 0.00733 | -0.0629 | 7.2306
-3 | 0.1006 | 0.00718 | -0.0606 | 14.0111
-2.5 | 0.1448 | 0.00708 | -0.0577 | 20.452
-2 | 0.1896 | 0.00696 | -0.0549 | 27.2414
-1.5 | 0.2329 | 0.00687 | -0.0518 | 33.901
-1 | 0.2765 | 0.00671 | -0.0488 | 41.2072
-0.5 | 0.3176 | 0.0066 | -0.0453 | 48.1212
0 | 0.355 | 0.00645 | -0.0409 | 55.0388
0.5 | 0.3856 | 0.00624 | -0.0352 | 61.7949
1 | 0.4124 | 0.00601 | -0.0286 | 68.619
1.5 | 0.4279 | 0.0056 | -0.0196 | 76.4107
2 | 0.4314 | 0.00531 | -0.0078 | 81.2429
2.5 | 0.4396 | 0.0052 | 0.0031 | 84.5385
3 | 0.4507 | 0.00507 | 0.0134 | 88.8955
3.5 | 0.4776 | 0.00508 | 0.0201 | 94.0157
4 | 0.5178 | 0.00514 | 0.0238 | 100.7393
4.5 | 0.5604 | 0.00527 | 0.0269 | 106.3378
5 | 0.6066 | 0.0054 | 0.0291 | 112.3333
5.5 | 0.6543 | 0.00556 | 0.031 | 117.6799
6 | 0.7046 | 0.00579 | 0.0321 | 121.6926
6.5 | 0.7565 | 0.00598 | 0.0329 | 126.505
7 | 0.8008 | 0.00628 | 0.0352 | 127.5159
7.5 | 0.8566 | 0.0065 | 0.035 | 131.7846
8 | 0.8971 | 0.00688 | 0.0378 | 130.3924
8.5 | 0.9504 | 0.00721 | 0.0379 | 131.8169
9 | 0.9971 | 0.00774 | 0.0391 | 128.8243
9.5 | 1.0337 | 0.00819 | 0.0425 | 126.2149
10 | 1.0832 | 0.00891 | 0.0426 | 121.5713
10.5 | 1.1294 | 0.0097 | 0.0432 | 116.433
11 | 1.1785 | 0.01047 | 0.0432 | 112.5597
11.5 | 1.2168 | 0.01161 | 0.0447 | 104.8062
12 | 1.2437 | 0.01288 | 0.0482 | 96.5606
12.5 | 1.2768 | 0.01436 | 0.0497 | 88.9136
13 | 1.3064 | 0.01648 | 0.0505 | 79.2718
13.5 | 1.3206 | 0.01961 | 0.0522 | 67.3432
14 | 1.3463 | 0.02214 | 0.0528 | 60.8085
14.5 | 1.33 | 0.0275 | 0.0556 | 48.3636
15 | 1.3427 | 0.0311 | 0.0565 | 43.1736
15.5 | 1.315 | 0.0377 | 0.0588 | 34.8806
16 | 1.3101 | 0.04287 | 0.0598 | 30.5598
16.5 | 1.3164 | 0.0472 | 0.0603 | 27.8898
17 | 1.3318 | 0.05078 | 0.0604 | 26.2269
17.5 | 1.2988 | 0.05855 | 0.0616 | 22.1827
18 | 1.2747 | 0.06572 | 0.0622 | 19.3959
18.5 | 1.2657 | 0.07141 | 0.0628 | 17.7244
19 | 1.2231 | 0.07785 | 0.0687 | 15.711

## 95. Re 7M Mach 0.50 (1)
BIGFOIL.COM POLAR EXPORT
TsAGI B 20.5% thick
TsAGI B 20.5% thick |  |  |  | Cl Max: | 1.671 | at alpha= | 12.5 | deg
JavaFoil+Calcfoil stall+Eppler ext transition |  |  |  | L/D Max: | 97.911 | at alpha= | 6.5 | deg
Re: | 7000000 |  |  | Cd Min: | 0.00658 | at alpha= | 1 | deg
Mach: | 0.5 |  |  | Cl=0 at alpha= | -0.9589 | deg
|  |  |  | @ Cl=0.1, Cd= | 0.0079344
|  |  |  | @ Cl=0.4, Cd= | 0.0069
|  |  |  | @ Cl=0.6, Cd= | 0.007616
alpha (deg) | Cl | Cd | Cm | Cl/Cd
-20 | -1.093 | 0.1523 | 0.03 | -7.174
-19.5 | -1.065 | 0.14782 | 0.03 | -7.205
-19 | -1.037 | 0.14489 | 0.029 | -7.155
-18.5 | -1.009 | 0.13419 | 0.029 | -7.517
-18 | -0.982 | 0.13833 | 0.029 | -7.097
-17.5 | -0.951 | 0.12828 | 0.028 | -7.417
-17 | -0.925 | 0.11767 | 0.028 | -7.864
-16.5 | -0.894 | 0.12461 | 0.026 | -7.175
-16 | -0.869 | 0.11042 | 0.027 | -7.871
-15.5 | -0.837 | 0.11655 | 0.025 | -7.18
-15 | -0.812 | 0.10329 | 0.026 | -7.862
-14.5 | -0.78 | 0.10853 | 0.024 | -7.186
-14 | -0.756 | 0.09402 | 0.025 | -8.045
-13.5 | -0.722 | 0.10033 | 0.022 | -7.192
-13 | -0.704 | 0.08234 | 0.025 | -8.552
-12.5 | -0.667 | 0.08811 | 0.022 | -7.571
-12 | -0.657 | 0.06699 | 0.027 | -9.808
-11.5 | -0.621 | 0.06998 | 0.024 | -8.871
-11 | -0.587 | 0.07156 | 0.023 | -8.201
-10.5 | -0.558 | 0.06875 | 0.022 | -8.119
-10 | -0.536 | 0.05997 | 0.023 | -8.934
-9.5 | -0.654 | 0.052 | 0.024 | -12.567
-9 | -0.903 | 0.01695 | 0.031 | -53.291
-8.5 | -0.921 | 0.01503 | 0.03 | -61.28
-8 | -0.903 | 0.01387 | 0.029 | -65.09
-7.5 | -0.867 | 0.01302 | 0.028 | -66.548
-7 | -0.82 | 0.0121 | 0.027 | -67.784
-6.5 | -0.766 | 0.01153 | 0.026 | -66.483
-6 | -0.707 | 0.01102 | 0.025 | -64.162
-5.5 | -0.644 | 0.0106 | 0.024 | -60.78
-5 | -0.578 | 0.01 | 0.023 | -57.824
-4.5 | -0.51 | 0.00967 | 0.022 | -52.77
-4 | -0.441 | 0.00941 | 0.021 | -46.866
-3.5 | -0.37 | 0.00764 | 0.019 | -48.433
-3 | -0.299 | 0.00784 | 0.018 | -38.086
-2.5 | -0.226 | 0.00768 | 0.017 | -29.448
-2 | -0.153 | 0.00736 | 0.016 | -20.838
-1.5 | -0.08 | 0.00786 | 0.015 | -10.185
-1 | -0.006 | 0.0078 | 0.013 | -0.823
-0.5 | 0.067 | 0.00774 | 0.012 | 8.679
0 | 0.14 | 0.00817 | 0.011 | 17.151
0.5 | 0.213 | 0.00809 | 0.009 | 26.355
1 | 0.286 | 0.00658 | 0.008 | 43.419
1.5 | 0.358 | 0.00669 | 0.007 | 53.566
2 | 0.43 | 0.00705 | 0.006 | 60.987
2.5 | 0.501 | 0.00726 | 0.004 | 69.092
3 | 0.572 | 0.0075 | 0.003 | 76.317
3.5 | 0.642 | 0.00779 | 0.002 | 82.419
4 | 0.712 | 0.00812 | 0 | 87.667
4.5 | 0.78 | 0.00851 | -0.001 | 91.725
5 | 0.848 | 0.00893 | -0.003 | 95.006
5.5 | 0.915 | 0.00945 | -0.004 | 96.805
6 | 0.981 | 0.01002 | -0.005 | 97.881
6.5 | 1.046 | 0.01068 | -0.007 | 97.911
7 | 1.109 | 0.01142 | -0.008 | 97.164
7.5 | 1.172 | 0.01239 | -0.009 | 94.637
8 | 1.234 | 0.01334 | -0.011 | 92.502
8.5 | 1.294 | 0.01438 | -0.012 | 89.994
9 | 1.353 | 0.01558 | -0.013 | 86.825
9.5 | 1.41 | 0.01696 | -0.014 | 83.165
10 | 1.466 | 0.01855 | -0.016 | 79.012
10.5 | 1.519 | 0.02034 | -0.017 | 74.691
11 | 1.57 | 0.02241 | -0.018 | 70.069
11.5 | 1.618 | 0.02488 | -0.02 | 65.041
12 | 1.658 | 0.02778 | -0.021 | 59.67
12.5 | 1.671 | 0.03151 | -0.022 | 53.035
13 | 1.658 | 0.03678 | -0.023 | 45.073
13.5 | 1.6 | 0.04774 | -0.024 | 33.508
14 | 1.456 | 0.0584 | -0.025 | 24.931
14.5 | 0.988 | 0.06816 | -0.026 | 14.501
15 | 1.015 | 0.07559 | -0.027 | 13.427
15.5 | 1.044 | 0.07816 | -0.028 | 13.361
16 | 1.072 | 0.08296 | -0.029 | 12.923
16.5 | 1.097 | 0.09258 | -0.03 | 11.85
17 | 1.125 | 0.09663 | -0.031 | 11.642
17.5 | 1.154 | 0.09818 | -0.033 | 11.759

## 96. Re 7M Mach 0.50 (2)
BIGFOIL.COM POLAR EXPORT
TsAGI B 20.5% thick
TsAGI B 20.5% thick |  |  |  | Cl Max: | 1.3005 | at alpha= | 13.5 | deg
XFOIL ncrit=9 |  |  |  | L/D Max: | 101.434 | at alpha= | 6.5 | deg
Re: | 7000000 |  |  | Cd Min: | 0.12021 | at alpha= | -17.5 | deg
Mach: | 0.5 |  |  | Cl=0 at alpha= | -4.4897 | deg
|  |  |  | @ Cl=0.1, Cd= | 0.0079873
|  |  |  | @ Cl=0.4, Cd= | 0.007243
|  |  |  | @ Cl=0.6, Cd= | 0.0062572
alpha (deg) | Cl | Cd | Cm | Cl/Cd
-17.5 | -0.5721 | 0.12021 | -0.0923 | -4.7592
-17 | -0.61 | 0.10791 | -0.1011 | -5.6529
-16.5 | -0.6493 | 0.09615 | -0.1094 | -6.753
-16 | -0.7006 | 0.08387 | -0.1181 | -8.3534
-15.5 | -0.7441 | 0.07276 | -0.1253 | -10.2268
-15 | -0.7833 | 0.06188 | -0.1321 | -12.6584
-14.5 | -0.8194 | 0.05039 | -0.14 | -16.2612
-14 | -0.855 | 0.04016 | -0.146 | -21.2898
-13.5 | -0.8921 | 0.03197 | -0.1468 | -27.9043
-13 | -0.9221 | 0.0258 | -0.1429 | -35.7403
-12.5 | -0.9371 | 0.02122 | -0.1359 | -44.1612
-12 | -0.931 | 0.01796 | -0.1277 | -51.8374
-11.5 | -0.8966 | 0.01595 | -0.1207 | -56.2132
-11 | -0.8457 | 0.01466 | -0.1149 | -57.6876
-10.5 | -0.7897 | 0.01363 | -0.11 | -57.9384
-10 | -0.7267 | 0.01286 | -0.1061 | -56.5086
-9.5 | -0.6653 | 0.01211 | -0.1024 | -54.9381
-9 | -0.5971 | 0.01153 | -0.0999 | -51.7866
-8.5 | -0.5247 | 0.011 | -0.0986 | -47.7
-8 | -0.4475 | 0.01048 | -0.0986 | -42.7004
-7.5 | -0.3726 | 0.01005 | -0.0984 | -37.0746
-7 | -0.3067 | 0.00966 | -0.0966 | -31.7495
-6.5 | -0.2404 | 0.00935 | -0.0952 | -25.7112
-6 | -0.1791 | 0.00904 | -0.093 | -19.8119
-5.5 | -0.1179 | 0.00877 | -0.0909 | -13.4436
-5 | -0.0584 | 0.00854 | -0.0886 | -6.8384
-4.5 | -0.0011 | 0.00835 | -0.0859 | -0.13174
-4 | 0.0524 | 0.00812 | -0.0827 | 6.4532
-3.5 | 0.1062 | 0.00797 | -0.0795 | 13.325
-3 | 0.1598 | 0.00781 | -0.0764 | 20.4609
-2 | 0.2589 | 0.00755 | -0.0686 | 34.2914
-1.5 | 0.3071 | 0.00748 | -0.0645 | 41.0561
-1 | 0.3546 | 0.00734 | -0.0603 | 48.3106
-0.5 | 0.3956 | 0.00726 | -0.0548 | 54.4904
0 | 0.4345 | 0.00711 | -0.0488 | 61.1111
0.5 | 0.4699 | 0.00695 | -0.0422 | 67.6115
1 | 0.4912 | 0.00674 | -0.0327 | 72.8783
1.5 | 0.4859 | 0.00634 | -0.0175 | 76.6404
2 | 0.4672 | 0.00594 | 0.0006 | 78.6532
2.5 | 0.4519 | 0.00573 | 0.018 | 78.8656
3 | 0.459 | 0.00562 | 0.0307 | 81.6726
3.5 | 0.4914 | 0.00575 | 0.0379 | 85.4609
4 | 0.5349 | 0.00592 | 0.0427 | 90.3547
4.5 | 0.5845 | 0.00614 | 0.0462 | 95.1954
5 | 0.6321 | 0.0065 | 0.0498 | 97.2462
5.5 | 0.6856 | 0.00684 | 0.0523 | 100.2339
6 | 0.7348 | 0.00736 | 0.0553 | 99.837
6.5 | 0.7922 | 0.00781 | 0.0567 | 101.4341
7 | 0.8394 | 0.00861 | 0.0595 | 97.4913
7.5 | 0.8949 | 0.00926 | 0.061 | 96.6415
8 | 0.9511 | 0.01034 | 0.0615 | 91.9826
8.5 | 0.9991 | 0.0113 | 0.064 | 88.4159
9 | 1.0398 | 0.01283 | 0.0666 | 81.0444
9.5 | 1.091 | 0.01437 | 0.0673 | 75.9221
10 | 1.1371 | 0.01629 | 0.0681 | 69.8036
10.5 | 1.187 | 0.01802 | 0.0687 | 65.8713
11 | 1.2239 | 0.02025 | 0.0706 | 60.4395
11.5 | 1.2396 | 0.02263 | 0.0761 | 54.7768
12 | 1.2509 | 0.02609 | 0.0794 | 47.9456
12.5 | 1.283 | 0.02901 | 0.0804 | 44.2261
13 | 1.2959 | 0.03308 | 0.082 | 39.1747
13.5 | 1.3005 | 0.03773 | 0.0835 | 34.4686
14.5 | 1.2956 | 0.0482 | 0.0862 | 26.8797
15 | 1.2812 | 0.05452 | 0.087 | 23.4996
15.5 | 1.2387 | 0.0629 | 0.0876 | 19.6932
16 | 1.2269 | 0.06946 | 0.0875 | 17.6634
17 | 1.2193 | 0.08184 | 0.0864 | 14.8986
17.5 | 1.1978 | 0.08974 | 0.085 | 13.3474
18 | 1.1501 | 0.10027 | 0.0825 | 11.47
18.5 | 1.1292 | 0.10862 | 0.0803 | 10.3959

## 97. Re 8M Mach 0.00 (1)
BIGFOIL.COM POLAR EXPORT
TsAGI B 20.5% thick
TsAGI B 20.5% thick |  |  |  | Cl Max: | 1.811 | at alpha= | 18 | deg
JavaFoil+Calcfoil stall+Eppler ext transition |  |  |  | L/D Max: | 121.891 | at alpha= | 7.5 | deg
Re: | 8000000 |  |  | Cd Min: | 0.00571 | at alpha= | 2 | deg
Mach: | 0 |  |  | Cl=0 at alpha= | -0.95312 | deg
|  |  |  | @ Cl=0.1, Cd= | 0.0076313
|  |  |  | @ Cl=0.4, Cd= | 0.0059843
|  |  |  | @ Cl=0.6, Cd= | 0.006739
alpha (deg) | Cl | Cd | Cm | Cl/Cd
-20 | -1.18 | 0.11613 | 0.032 | -10.16
-19.5 | -1.196 | 0.10691 | 0.032 | -11.188
-19 | -1.213 | 0.09687 | 0.032 | -12.519
-18.5 | -1.229 | 0.08676 | 0.032 | -14.164
-18 | -1.245 | 0.07541 | 0.033 | -16.512
-17.5 | -1.267 | 0.0617 | 0.034 | -20.538
-17 | -1.302 | 0.04467 | 0.035 | -29.155
-16.5 | -1.342 | 0.03078 | 0.036 | -43.598
-16 | -1.36 | 0.02474 | 0.037 | -54.974
-15.5 | -1.364 | 0.02162 | 0.036 | -63.092
-15 | -1.36 | 0.01964 | 0.036 | -69.235
-14.5 | -1.349 | 0.01827 | 0.036 | -73.83
-14 | -1.332 | 0.01721 | 0.035 | -77.395
-13.5 | -1.311 | 0.01628 | 0.034 | -80.514
-13 | -1.285 | 0.01551 | 0.034 | -82.863
-12.5 | -1.255 | 0.01457 | 0.033 | -86.15
-12 | -1.223 | 0.01395 | 0.032 | -87.613
-11.5 | -1.186 | 0.01339 | 0.032 | -88.581
-11 | -1.147 | 0.01288 | 0.031 | -89.048
-10.5 | -1.105 | 0.01241 | 0.03 | -89.078
-10 | -1.06 | 0.01202 | 0.029 | -88.191
-9.5 | -1.013 | 0.01163 | 0.028 | -87.115
-9 | -0.963 | 0.01124 | 0.027 | -85.729
-8.5 | -0.912 | 0.01093 | 0.027 | -83.45
-8 | -0.858 | 0.00886 | 0.026 | -96.885
-7.5 | -0.803 | 0.0087 | 0.025 | -92.282
-7 | -0.747 | 0.0092 | 0.024 | -81.175
-6.5 | -0.689 | 0.00895 | 0.023 | -76.965
-6 | -0.63 | 0.00848 | 0.022 | -74.28
-5.5 | -0.57 | 0.0083 | 0.021 | -68.7
-5 | -0.509 | 0.0088 | 0.02 | -57.858
-4.5 | -0.448 | 0.00864 | 0.019 | -51.82
-4 | -0.386 | 0.00846 | 0.018 | -45.613
-3.5 | -0.323 | 0.00836 | 0.017 | -38.658
-3 | -0.26 | 0.00793 | 0.016 | -32.791
-2.5 | -0.197 | 0.00782 | 0.015 | -25.177
-2 | -0.133 | 0.00772 | 0.014 | -17.276
-1.5 | -0.07 | 0.00818 | 0.013 | -8.501
-1 | -0.006 | 0.00809 | 0.012 | -0.69
-0.5 | 0.058 | 0.00771 | 0.01 | 7.566
0 | 0.122 | 0.00759 | 0.009 | 16.087
0.5 | 0.186 | 0.00745 | 0.008 | 24.959
1 | 0.249 | 0.00682 | 0.007 | 36.6
1.5 | 0.313 | 0.00601 | 0.006 | 52.064
2 | 0.376 | 0.00571 | 0.005 | 65.919
2.5 | 0.439 | 0.00643 | 0.004 | 68.332
3 | 0.502 | 0.00655 | 0.003 | 76.693
3.5 | 0.565 | 0.00666 | 0.001 | 84.787
4 | 0.627 | 0.0068 | 0 | 92.165
4.5 | 0.689 | 0.00697 | -0.001 | 98.865
5 | 0.751 | 0.00716 | -0.002 | 104.808
5.5 | 0.812 | 0.00741 | -0.003 | 109.579
6 | 0.872 | 0.00765 | -0.005 | 114.044
6.5 | 0.933 | 0.00793 | -0.006 | 117.568
7 | 0.992 | 0.00844 | -0.007 | 117.504
7.5 | 1.051 | 0.00862 | -0.008 | 121.891
8 | 1.109 | 0.00918 | -0.009 | 120.784
8.5 | 1.166 | 0.00962 | -0.011 | 121.216
9 | 1.222 | 0.01016 | -0.012 | 120.331
9.5 | 1.278 | 0.01071 | -0.013 | 119.292
10 | 1.332 | 0.01137 | -0.014 | 117.187
10.5 | 1.386 | 0.01211 | -0.015 | 114.457
11 | 1.439 | 0.01295 | -0.016 | 111.107
11.5 | 1.491 | 0.01392 | -0.018 | 107.076
12 | 1.54 | 0.01504 | -0.019 | 102.4
12.5 | 1.583 | 0.0163 | -0.02 | 97.108
13 | 1.621 | 0.01776 | -0.021 | 91.276
13.5 | 1.656 | 0.01954 | -0.022 | 84.753
14 | 1.688 | 0.0217 | -0.023 | 77.754
14.5 | 1.715 | 0.02449 | -0.024 | 70.023
15 | 1.738 | 0.02769 | -0.025 | 62.764
15.5 | 1.758 | 0.03066 | -0.026 | 57.347
16 | 1.776 | 0.0334 | -0.027 | 53.178
16.5 | 1.791 | 0.03605 | -0.028 | 49.663
17 | 1.801 | 0.03883 | -0.029 | 46.388
17.5 | 1.808 | 0.04173 | -0.03 | 43.322
18 | 1.811 | 0.04463 | -0.031 | 40.57
18.5 | 1.81 | 0.04782 | -0.032 | 37.845
19 | 1.805 | 0.05103 | -0.033 | 35.369
19.5 | 1.797 | 0.0543 | -0.034 | 33.085
20 | 1.784 | 0.05815 | -0.035 | 30.685

## 98. Re 8M Mach 0.00 (2)
BIGFOIL.COM POLAR EXPORT
TsAGI B 20.5% thick
TsAGI B 20.5% thick |  |  |  | Cl Max: | 1.3493 | at alpha= | 17 | deg
XFOIL ncrit=9 |  |  |  | L/D Max: | 143.538 | at alpha= | 8.5 | deg
Re: | 8000000 |  |  | Cd Min: | 0.07386 | at alpha= | 20 | deg
Mach: | 0 |  |  | Cl=0 at alpha= | -3.906 | deg
|  |  |  | @ Cl=0.1, Cd= | 0.006883
|  |  |  | @ Cl=0.4, Cd= | 0.0057807
|  |  |  | @ Cl=0.6, Cd= | 0.0050941
alpha (deg) | Cl | Cd | Cm | Cl/Cd
-20 | -1.5177 | 0.02603 | -0.0804 | -58.3058
-19.5 | -1.4702 | 0.02409 | -0.0829 | -61.0295
-19 | -1.4259 | 0.02238 | -0.0843 | -63.7131
-18.5 | -1.4104 | 0.02058 | -0.08 | -68.5326
-18 | -1.3789 | 0.01925 | -0.0779 | -71.6312
-17.5 | -1.3265 | 0.01823 | -0.0796 | -72.7647
-17 | -1.2923 | 0.01737 | -0.0775 | -74.3984
-16.5 | -1.2561 | 0.01654 | -0.0754 | -75.9432
-16 | -1.2209 | 0.0157 | -0.073 | -77.7643
-15.5 | -1.1836 | 0.01491 | -0.0708 | -79.383
-15 | -1.1428 | 0.0143 | -0.069 | -79.9161
-14.5 | -1.1011 | 0.01369 | -0.0673 | -80.431
-14 | -1.0608 | 0.01305 | -0.0653 | -81.2874
-13.5 | -1.0148 | 0.0126 | -0.064 | -80.5397
-13 | -0.9697 | 0.0121 | -0.0626 | -80.1405
-12.5 | -0.9241 | 0.01163 | -0.0612 | -79.4583
-12 | -0.8755 | 0.01124 | -0.0603 | -77.8915
-11.5 | -0.8257 | 0.01085 | -0.0596 | -76.1014
-11 | -0.7755 | 0.01047 | -0.059 | -74.0688
-10.5 | -0.7243 | 0.01013 | -0.0585 | -71.5005
-10 | -0.6697 | 0.00979 | -0.0586 | -68.4065
-9.5 | -0.6131 | 0.0095 | -0.0592 | -64.5368
-9 | -0.5504 | 0.0092 | -0.061 | -59.8261
-8.5 | -0.477 | 0.0089 | -0.0653 | -53.5955
-8 | -0.42 | 0.00863 | -0.0658 | -48.6674
-7.5 | -0.3613 | 0.00842 | -0.0668 | -42.9097
-7 | -0.3079 | 0.00818 | -0.0665 | -37.6406
-6.5 | -0.255 | 0.00798 | -0.0662 | -31.9549
-6 | -0.2043 | 0.00778 | -0.0653 | -26.2596
-5.5 | -0.1538 | 0.0076 | -0.0643 | -20.2368
-5 | -0.1037 | 0.00746 | -0.0632 | -13.9008
-4.5 | -0.0552 | 0.00733 | -0.0618 | -7.5307
-4 | -0.0084 | 0.00717 | -0.06 | -1.1715
-3.5 | 0.0363 | 0.00705 | -0.0578 | 5.1489
-3 | 0.0818 | 0.00692 | -0.0556 | 11.8208
-2.5 | 0.1261 | 0.00683 | -0.0533 | 18.4627
-2 | 0.1712 | 0.0067 | -0.0511 | 25.5522
-1.5 | 0.2144 | 0.00663 | -0.0485 | 32.3379
-1 | 0.2567 | 0.00648 | -0.0457 | 39.6142
-0.5 | 0.2959 | 0.00638 | -0.0422 | 46.3793
0 | 0.334 | 0.00626 | -0.0385 | 53.3546
0.5 | 0.369 | 0.00606 | -0.0342 | 60.8911
1.5 | 0.4245 | 0.00556 | -0.0224 | 76.3489
2 | 0.4347 | 0.00524 | -0.0126 | 82.958
2.5 | 0.4517 | 0.00509 | -0.0042 | 88.7426
3 | 0.4726 | 0.00498 | 0.0034 | 94.8996
3.5 | 0.4838 | 0.00494 | 0.0131 | 97.9352
4 | 0.5175 | 0.00492 | 0.0177 | 105.1829
4.5 | 0.5582 | 0.005 | 0.0207 | 111.64
5 | 0.6026 | 0.0051 | 0.0228 | 118.1569
5.5 | 0.6478 | 0.00524 | 0.0247 | 123.626
6 | 0.6926 | 0.00542 | 0.0265 | 127.786
6.5 | 0.7466 | 0.00555 | 0.0263 | 134.5225
7 | 0.7918 | 0.0058 | 0.0278 | 136.5172
7.5 | 0.8394 | 0.00599 | 0.0289 | 140.1336
8 | 0.8877 | 0.00628 | 0.0295 | 141.3535
8.5 | 0.933 | 0.0065 | 0.0309 | 143.5385
9 | 0.9776 | 0.00689 | 0.032 | 141.8868
9.5 | 1.026 | 0.00723 | 0.0324 | 141.9087
10 | 1.056 | 0.00773 | 0.0364 | 136.6106
10.5 | 1.1029 | 0.00833 | 0.0364 | 132.401
11 | 1.1517 | 0.00879 | 0.0363 | 131.0239
11.5 | 1.1864 | 0.00978 | 0.0381 | 121.3088
12 | 1.2187 | 0.01077 | 0.0403 | 113.1569
12.5 | 1.2406 | 0.01216 | 0.0438 | 102.023
13 | 1.2765 | 0.01352 | 0.0441 | 94.4157
13.5 | 1.2934 | 0.01607 | 0.0458 | 80.4854
14 | 1.3274 | 0.01774 | 0.0458 | 74.8253
14.5 | 1.317 | 0.02225 | 0.0489 | 59.191
15 | 1.336 | 0.02507 | 0.0495 | 53.2908
15.5 | 1.322 | 0.03024 | 0.0519 | 43.7169
16 | 1.3252 | 0.03442 | 0.0529 | 38.5009
16.5 | 1.3393 | 0.03775 | 0.0533 | 35.4781
17 | 1.3493 | 0.04133 | 0.0539 | 32.647
17.5 | 1.3383 | 0.04682 | 0.055 | 28.5839
18 | 1.3234 | 0.05262 | 0.0563 | 25.1501
18.5 | 1.3182 | 0.05724 | 0.0579 | 23.0294
19 | 1.2914 | 0.06254 | 0.0629 | 20.6492
19.5 | 1.2745 | 0.0696 | 0.0621 | 18.3118
20 | 1.2864 | 0.07386 | 0.0606 | 17.4167

## 99. Re 8M Mach 0.10 (1)
BIGFOIL.COM POLAR EXPORT
TsAGI B 20.5% thick
TsAGI B 20.5% thick |  |  |  | Cl Max: | 1.8 | at alpha= | 17.5 | deg
JavaFoil+Calcfoil stall+Eppler ext transition |  |  |  | L/D Max: | 121.319 | at alpha= | 7.5 | deg
Re: | 8000000 |  |  | Cd Min: | 0.00575 | at alpha= | 2 | deg
Mach: | 0.1 |  |  | Cl=0 at alpha= | -0.95385 | deg
|  |  |  | @ Cl=0.1, Cd= | 0.0076523
|  |  |  | @ Cl=0.4, Cd= | 0.0060014
|  |  |  | @ Cl=0.6, Cd= | 0.0067633
alpha (deg) | Cl | Cd | Cm | Cl/Cd
-20 | -1.133 | 0.12294 | 0.031 | -9.218
-19.5 | -1.152 | 0.11396 | 0.031 | -10.109
-19 | -1.171 | 0.10422 | 0.031 | -11.233
-18.5 | -1.189 | 0.09412 | 0.032 | -12.631
-18 | -1.205 | 0.0839 | 0.032 | -14.362
-17.5 | -1.223 | 0.07215 | 0.033 | -16.956
-17 | -1.249 | 0.05738 | 0.034 | -21.775
-16.5 | -1.291 | 0.03949 | 0.035 | -32.7
-16 | -1.328 | 0.02801 | 0.036 | -47.403
-15.5 | -1.343 | 0.02303 | 0.036 | -58.305
-15 | -1.344 | 0.02045 | 0.036 | -65.743
-14.5 | -1.337 | 0.01884 | 0.036 | -70.958
-14 | -1.324 | 0.01764 | 0.035 | -75.033
-13.5 | -1.305 | 0.01664 | 0.035 | -78.435
-13 | -1.281 | 0.01578 | 0.034 | -81.161
-12.5 | -1.253 | 0.0148 | 0.033 | -84.677
-12 | -1.221 | 0.01414 | 0.032 | -86.371
-11.5 | -1.186 | 0.01355 | 0.032 | -87.564
-11 | -1.148 | 0.01302 | 0.031 | -88.207
-10.5 | -1.107 | 0.01257 | 0.03 | -88.104
-10 | -1.062 | 0.0121 | 0.029 | -87.793
-9.5 | -1.015 | 0.01174 | 0.028 | -86.516
-9 | -0.966 | 0.01135 | 0.028 | -85.15
-8.5 | -0.915 | 0.01098 | 0.027 | -83.322
-8 | -0.861 | 0.00893 | 0.026 | -96.462
-7.5 | -0.806 | 0.00875 | 0.025 | -92.153
-7 | -0.75 | 0.00922 | 0.024 | -81.309
-6.5 | -0.692 | 0.00871 | 0.023 | -79.39
-6 | -0.633 | 0.00849 | 0.022 | -74.508
-5.5 | -0.573 | 0.00835 | 0.021 | -68.601
-5 | -0.512 | 0.00815 | 0.02 | -62.762
-4.5 | -0.45 | 0.00866 | 0.019 | -51.939
-4 | -0.388 | 0.0085 | 0.018 | -45.605
-3.5 | -0.325 | 0.00842 | 0.017 | -38.576
-3 | -0.261 | 0.00796 | 0.016 | -32.863
-2.5 | -0.198 | 0.00785 | 0.015 | -25.19
-2 | -0.134 | 0.00775 | 0.014 | -17.288
-1.5 | -0.07 | 0.00819 | 0.013 | -8.533
-1 | -0.006 | 0.00783 | 0.012 | -0.716
-0.5 | 0.059 | 0.00771 | 0.011 | 7.605
0 | 0.123 | 0.00762 | 0.009 | 16.099
0.5 | 0.187 | 0.0075 | 0.008 | 24.896
1 | 0.251 | 0.00689 | 0.007 | 36.393
1.5 | 0.314 | 0.00602 | 0.006 | 52.218
2 | 0.378 | 0.00575 | 0.005 | 65.765
2.5 | 0.441 | 0.00647 | 0.004 | 68.192
3 | 0.505 | 0.00657 | 0.003 | 76.789
3.5 | 0.567 | 0.00669 | 0.001 | 84.786
4 | 0.63 | 0.00683 | 0 | 92.222
4.5 | 0.692 | 0.00702 | -0.001 | 98.558
5 | 0.754 | 0.00722 | -0.002 | 104.458
5.5 | 0.815 | 0.00746 | -0.003 | 109.38
6 | 0.876 | 0.00772 | -0.005 | 113.539
6.5 | 0.937 | 0.008 | -0.006 | 117.069
7 | 0.996 | 0.00834 | -0.007 | 119.49
7.5 | 1.055 | 0.0087 | -0.008 | 121.319
8 | 1.113 | 0.00929 | -0.009 | 119.861
8.5 | 1.17 | 0.00974 | -0.011 | 120.192
9 | 1.227 | 0.01027 | -0.012 | 119.437
9.5 | 1.283 | 0.01086 | -0.013 | 118.059
10 | 1.337 | 0.01153 | -0.014 | 115.989
10.5 | 1.391 | 0.01231 | -0.015 | 113.036
11 | 1.444 | 0.01316 | -0.016 | 109.754
11.5 | 1.496 | 0.01418 | -0.018 | 105.493
12 | 1.545 | 0.0153 | -0.019 | 100.983
12.5 | 1.587 | 0.01661 | -0.02 | 95.542
13 | 1.626 | 0.01815 | -0.021 | 89.588
13.5 | 1.66 | 0.01997 | -0.022 | 83.133
14 | 1.691 | 0.02222 | -0.023 | 76.091
14.5 | 1.717 | 0.02511 | -0.024 | 68.371
15 | 1.739 | 0.02841 | -0.025 | 61.194
15.5 | 1.758 | 0.0315 | -0.026 | 55.812
16 | 1.774 | 0.03421 | -0.027 | 51.87
16.5 | 1.787 | 0.03697 | -0.028 | 48.345
17 | 1.796 | 0.03982 | -0.029 | 45.095
17.5 | 1.8 | 0.04281 | -0.03 | 42.043
18 | 1.8 | 0.04585 | -0.032 | 39.261
18.5 | 1.796 | 0.04912 | -0.033 | 36.562
19 | 1.788 | 0.05245 | -0.034 | 34.084
19.5 | 1.775 | 0.05613 | -0.035 | 31.631
20 | 1.76 | 0.05968 | -0.036 | 29.491

## 100. Re 8M Mach 0.10 (2)
BIGFOIL.COM POLAR EXPORT
TsAGI B 20.5% thick
TsAGI B 20.5% thick |  |  |  | Cl Max: | 1.3432 | at alpha= | 17 | deg
XFOIL ncrit=9 |  |  |  | L/D Max: | 142.637 | at alpha= | 8.5 | deg
Re: | 8000000 |  |  | Cd Min: | 0.07626 | at alpha= | 20 | deg
Mach: | 0.1 |  |  | Cl=0 at alpha= | -3.9297 | deg
|  |  |  | @ Cl=0.1, Cd= | 0.0069082
|  |  |  | @ Cl=0.4, Cd= | 0.0059321
|  |  |  | @ Cl=0.6, Cd= | 0.005111
alpha (deg) | Cl | Cd | Cm | Cl/Cd
-19.5 | -1.4701 | 0.02523 | -0.0869 | -58.2679
-19 | -1.4242 | 0.02342 | -0.0886 | -60.8113
-18.5 | -1.4091 | 0.02152 | -0.0843 | -65.4786
-18 | -1.3797 | 0.02 | -0.0819 | -68.985
-17.5 | -1.3292 | 0.01881 | -0.0832 | -70.6645
-17 | -1.2947 | 0.01788 | -0.081 | -72.4105
-16.5 | -1.2599 | 0.01695 | -0.0786 | -74.3304
-16 | -1.2237 | 0.01611 | -0.0762 | -75.959
-15.5 | -1.1877 | 0.01521 | -0.0737 | -78.0868
-15 | -1.1476 | 0.01454 | -0.0716 | -78.9271
-14.5 | -1.1046 | 0.01396 | -0.0699 | -79.1261
-14 | -1.0645 | 0.01326 | -0.0677 | -80.279
-13.5 | -1.0195 | 0.01275 | -0.0661 | -79.9608
-13 | -0.973 | 0.01227 | -0.0648 | -79.2991
-12.5 | -0.9272 | 0.01178 | -0.0633 | -78.7097
-12 | -0.8794 | 0.01134 | -0.062 | -77.5485
-11.5 | -0.8286 | 0.01097 | -0.0613 | -75.5333
-11 | -0.7781 | 0.01056 | -0.0606 | -73.6837
-10.5 | -0.7265 | 0.01023 | -0.06 | -71.0166
-10 | -0.6726 | 0.00985 | -0.0598 | -68.2843
-9.5 | -0.6152 | 0.00957 | -0.0604 | -64.2842
-9 | -0.5534 | 0.00925 | -0.0619 | -59.827
-8.5 | -0.4787 | 0.00895 | -0.0662 | -53.486
-8 | -0.4212 | 0.00868 | -0.0668 | -48.5253
-7.5 | -0.3621 | 0.00847 | -0.0677 | -42.7509
-7 | -0.3079 | 0.00822 | -0.0675 | -37.4574
-6.5 | -0.2545 | 0.00801 | -0.0671 | -31.7728
-6 | -0.2037 | 0.00781 | -0.0661 | -26.0819
-5.5 | -0.153 | 0.00763 | -0.0651 | -20.0524
-5 | -0.1025 | 0.00749 | -0.064 | -13.6849
-4.5 | -0.0537 | 0.00735 | -0.0626 | -7.3061
-4 | -0.0064 | 0.0072 | -0.0608 | -0.88889
-3.5 | 0.0391 | 0.00707 | -0.0586 | 5.5304
-3 | 0.0843 | 0.00694 | -0.0563 | 12.147
-2.5 | 0.1287 | 0.00685 | -0.0539 | 18.7883
-2 | 0.1739 | 0.00672 | -0.0517 | 25.878
-1.5 | 0.2173 | 0.00665 | -0.049 | 32.6767
-1 | 0.26 | 0.0065 | -0.0462 | 40
-0.5 | 0.2996 | 0.00641 | -0.0428 | 46.7395
0 | 0.3375 | 0.00628 | -0.039 | 53.742
0.5 | 0.3722 | 0.00609 | -0.0345 | 61.1166
1 | 0.4039 | 0.00591 | -0.0294 | 68.3418
1.5 | 0.4277 | 0.00559 | -0.0226 | 76.5116
2 | 0.4377 | 0.00526 | -0.0127 | 83.2129
2.5 | 0.454 | 0.0051 | -0.004 | 89.0196
3 | 0.4719 | 0.005 | 0.0043 | 94.38
3.5 | 0.4844 | 0.00496 | 0.0138 | 97.6613
4 | 0.5186 | 0.00494 | 0.0184 | 104.9798
4.5 | 0.5596 | 0.00503 | 0.0214 | 111.2525
5 | 0.6045 | 0.00512 | 0.0235 | 118.0664
5.5 | 0.6493 | 0.00528 | 0.0256 | 122.9735
6 | 0.6949 | 0.00545 | 0.0273 | 127.5046
6.5 | 0.749 | 0.00559 | 0.0271 | 133.9893
7 | 0.7939 | 0.00584 | 0.0288 | 135.9418
7.5 | 0.8427 | 0.00603 | 0.0297 | 139.7512
8 | 0.8901 | 0.00634 | 0.0306 | 140.3943
8.5 | 0.9357 | 0.00656 | 0.032 | 142.6372
9 | 0.981 | 0.00698 | 0.033 | 140.5444
9.5 | 1.0287 | 0.00733 | 0.0337 | 140.3411
10 | 1.0604 | 0.00784 | 0.0374 | 135.2551
10.5 | 1.1072 | 0.00848 | 0.0375 | 130.566
11 | 1.1559 | 0.00895 | 0.0375 | 129.1508
11.5 | 1.1911 | 0.00997 | 0.0392 | 119.4684
12 | 1.2227 | 0.01101 | 0.0416 | 111.0536
12.5 | 1.2447 | 0.01247 | 0.045 | 99.8156
13 | 1.2809 | 0.01388 | 0.0453 | 92.2839
13.5 | 1.2969 | 0.01653 | 0.0471 | 78.4574
14 | 1.3313 | 0.01824 | 0.047 | 72.9879
14.5 | 1.3181 | 0.02299 | 0.0503 | 57.3336
15.5 | 1.319 | 0.03143 | 0.0533 | 41.9663
16 | 1.322 | 0.03564 | 0.0543 | 37.0932
16.5 | 1.3347 | 0.03915 | 0.0547 | 34.092
17 | 1.3432 | 0.04294 | 0.0553 | 31.2809
17.5 | 1.333 | 0.04841 | 0.0564 | 27.5356
18 | 1.3127 | 0.05481 | 0.0576 | 23.95
18.5 | 1.3085 | 0.05962 | 0.0587 | 21.9473
19 | 1.278 | 0.06497 | 0.0643 | 19.6706
19.5 | 1.2654 | 0.07166 | 0.0634 | 17.6584
20 | 1.2746 | 0.07626 | 0.0619 | 16.7139

## 101. Re 8M Mach 0.25 (1)
BIGFOIL.COM POLAR EXPORT
TsAGI B 20.5% thick
TsAGI B 20.5% thick |  |  |  | Cl Max: | 1.752 | at alpha= | 16 | deg
JavaFoil+Calcfoil stall+Eppler ext transition |  |  |  | L/D Max: | 117.381 | at alpha= | 8 | deg
Re: | 8000000 |  |  | Cd Min: | 0.00625 | at alpha= | 1.5 | deg
Mach: | 0.25 |  |  | Cl=0 at alpha= | -0.95454 | deg
|  |  |  | @ Cl=0.1, Cd= | 0.0074567
|  |  |  | @ Cl=0.4, Cd= | 0.0063728
|  |  |  | @ Cl=0.6, Cd= | 0.006935
alpha (deg) | Cl | Cd | Cm | Cl/Cd
-18.5 | -0.897 | 0.1324 | 0.028 | -6.774
-18 | -0.936 | 0.12218 | 0.028 | -7.657
-17.5 | -0.971 | 0.11231 | 0.029 | -8.648
-17 | -1.004 | 0.10199 | 0.029 | -9.848
-16.5 | -1.035 | 0.09147 | 0.03 | -11.316
-16 | -1.063 | 0.08103 | 0.03 | -13.121
-15.5 | -1.093 | 0.06865 | 0.031 | -15.917
-15 | -1.135 | 0.0507 | 0.032 | -22.386
-14.5 | -1.208 | 0.02862 | 0.035 | -42.218
-14 | -1.239 | 0.02193 | 0.035 | -56.492
-13.5 | -1.245 | 0.01929 | 0.035 | -64.556
-13 | -1.239 | 0.0177 | 0.035 | -69.996
-12.5 | -1.225 | 0.01649 | 0.034 | -74.259
-12 | -1.204 | 0.01551 | 0.033 | -77.621
-11.5 | -1.178 | 0.01467 | 0.032 | -80.325
-11 | -1.147 | 0.01399 | 0.032 | -81.98
-10.5 | -1.111 | 0.01337 | 0.031 | -83.116
-10 | -1.071 | 0.01281 | 0.03 | -83.609
-9.5 | -1.027 | 0.01233 | 0.029 | -83.281
-9 | -0.98 | 0.01189 | 0.028 | -82.443
-8.5 | -0.93 | 0.01152 | 0.027 | -80.789
-8 | -0.878 | 0.01111 | 0.026 | -79.001
-7.5 | -0.823 | 0.01053 | 0.026 | -78.184
-7 | -0.766 | 0.00851 | 0.025 | -90.01
-6.5 | -0.708 | 0.00832 | 0.024 | -85.029
-6 | -0.648 | 0.00876 | 0.023 | -73.953
-5.5 | -0.587 | 0.00854 | 0.022 | -68.678
-5 | -0.525 | 0.00835 | 0.021 | -62.787
-4.5 | -0.461 | 0.00823 | 0.02 | -56.099
-4 | -0.398 | 0.00843 | 0.018 | -47.153
-3.5 | -0.333 | 0.00826 | 0.017 | -40.371
-3 | -0.268 | 0.00813 | 0.016 | -33
-2.5 | -0.203 | 0.00799 | 0.015 | -25.421
-2 | -0.138 | 0.00791 | 0.014 | -17.384
-1.5 | -0.072 | 0.00753 | 0.013 | -9.527
-1 | -0.006 | 0.00747 | 0.012 | -0.771
-0.5 | 0.06 | 0.00739 | 0.011 | 8.15
0 | 0.126 | 0.0075 | 0.01 | 16.811
0.5 | 0.192 | 0.00737 | 0.008 | 26.007
1 | 0.257 | 0.00683 | 0.007 | 37.683
1.5 | 0.323 | 0.00625 | 0.006 | 51.646
2 | 0.388 | 0.00631 | 0.005 | 61.488
2.5 | 0.453 | 0.00665 | 0.004 | 68.096
3 | 0.518 | 0.00675 | 0.003 | 76.734
3.5 | 0.582 | 0.00689 | 0.001 | 84.469
4 | 0.646 | 0.00705 | 0 | 91.613
4.5 | 0.71 | 0.00726 | -0.001 | 97.794
5 | 0.773 | 0.00749 | -0.002 | 103.16
5.5 | 0.835 | 0.00776 | -0.003 | 107.661
6 | 0.897 | 0.00806 | -0.005 | 111.239
6.5 | 0.958 | 0.0084 | -0.006 | 114.049
7 | 1.019 | 0.00877 | -0.007 | 116.119
7.5 | 1.078 | 0.0092 | -0.008 | 117.187
8 | 1.137 | 0.00969 | -0.01 | 117.381
8.5 | 1.195 | 0.01025 | -0.011 | 116.64
9 | 1.253 | 0.01086 | -0.012 | 115.324
9.5 | 1.309 | 0.01172 | -0.013 | 111.726
10 | 1.364 | 0.01252 | -0.014 | 108.982
10.5 | 1.419 | 0.01341 | -0.016 | 105.755
11 | 1.472 | 0.01442 | -0.017 | 102.078
11.5 | 1.524 | 0.01561 | -0.018 | 97.592
12 | 1.573 | 0.01693 | -0.019 | 92.912
12.5 | 1.613 | 0.01851 | -0.02 | 87.166
13 | 1.649 | 0.02034 | -0.021 | 81.035
13.5 | 1.679 | 0.02258 | -0.023 | 74.348
14 | 1.704 | 0.02544 | -0.024 | 66.981
14.5 | 1.723 | 0.02915 | -0.025 | 59.098
15 | 1.737 | 0.03284 | -0.026 | 52.896
15.5 | 1.748 | 0.03616 | -0.027 | 48.326
16 | 1.752 | 0.03932 | -0.028 | 44.573
16.5 | 1.751 | 0.04259 | -0.029 | 41.118
17 | 1.743 | 0.04599 | -0.03 | 37.907
17.5 | 1.729 | 0.04967 | -0.031 | 34.804
18 | 1.707 | 0.05346 | -0.032 | 31.942
18.5 | 1.679 | 0.05765 | -0.033 | 29.125
19 | 1.644 | 0.06174 | -0.034 | 26.626
19.5 | 1.602 | 0.06621 | -0.035 | 24.197
20 | 1.554 | 0.07108 | -0.036 | 21.857

## 102. Re 8M Mach 0.25 (2)
BIGFOIL.COM POLAR EXPORT
TsAGI B 20.5% thick
TsAGI B 20.5% thick |  |  |  | Cl Max: | 1.3444 | at alpha= | 14 | deg
XFOIL ncrit=9 |  |  |  | L/D Max: | 135.727 | at alpha= | 8 | deg
Re: | 8000000 |  |  | Cd Min: | 0.07779 | at alpha= | 19 | deg
Mach: | 0.25 |  |  | Cl=0 at alpha= | -4.0326 | deg
|  |  |  | @ Cl=0.1, Cd= | 0.0070779
|  |  |  | @ Cl=0.4, Cd= | 0.0061769
|  |  |  | @ Cl=0.6, Cd= | 0.0052376
alpha (deg) | Cl | Cd | Cm | Cl/Cd
-20 | -1.4627 | 0.03979 | -0.1043 | -36.7605
-19.5 | -1.4315 | 0.03496 | -0.1082 | -40.9468
-19 | -1.4128 | 0.03038 | -0.1095 | -46.5043
-18.5 | -1.4032 | 0.02735 | -0.1056 | -51.3053
-18 | -1.3794 | 0.02492 | -0.103 | -55.3531
-17.5 | -1.332 | 0.02292 | -0.1036 | -58.1152
-17 | -1.301 | 0.0214 | -0.1007 | -60.7944
-16.5 | -1.2741 | 0.01971 | -0.097 | -64.6423
-16 | -1.2416 | 0.0184 | -0.0936 | -67.4783
-15.5 | -1.2055 | 0.01727 | -0.0903 | -69.8031
-15 | -1.166 | 0.01631 | -0.0874 | -71.4899
-14.5 | -1.1265 | 0.01538 | -0.0843 | -73.2445
-14 | -1.0839 | 0.01456 | -0.0815 | -74.4437
-13.5 | -1.0408 | 0.0138 | -0.0787 | -75.4203
-13 | -0.9943 | 0.01316 | -0.0764 | -75.5547
-12.5 | -0.9462 | 0.01261 | -0.0743 | -75.0357
-12 | -0.8968 | 0.01205 | -0.0724 | -74.4232
-11.5 | -0.8461 | 0.01156 | -0.0707 | -73.192
-11 | -0.7937 | 0.01113 | -0.0693 | -71.3118
-10.5 | -0.7403 | 0.01068 | -0.0682 | -69.3165
-10 | -0.685 | 0.0103 | -0.0673 | -66.5049
-9.5 | -0.6261 | 0.00993 | -0.0673 | -63.0514
-9 | -0.5662 | 0.00959 | -0.0676 | -59.0407
-8.5 | -0.4924 | 0.00926 | -0.0708 | -53.1749
-8 | -0.4275 | 0.00896 | -0.0721 | -47.7121
-7.5 | -0.3678 | 0.00868 | -0.0724 | -42.3733
-7 | -0.3094 | 0.00842 | -0.0724 | -36.7458
-6.5 | -0.2533 | 0.0082 | -0.0719 | -30.8902
-6 | -0.1984 | 0.00802 | -0.0712 | -24.7382
-5.5 | -0.1468 | 0.0078 | -0.0698 | -18.8205
-5 | -0.0963 | 0.00765 | -0.0682 | -12.5882
-4.5 | -0.0459 | 0.00747 | -0.0666 | -6.1446
-4 | 0.0032 | 0.00734 | -0.0647 | 0.43597
-3.5 | 0.052 | 0.00719 | -0.0627 | 7.2323
-3 | 0.0992 | 0.00708 | -0.0604 | 14.0113
-2.5 | 0.1443 | 0.00696 | -0.0576 | 20.7328
-2 | 0.1883 | 0.00685 | -0.0547 | 27.4891
-1.5 | 0.2336 | 0.00675 | -0.052 | 34.6074
-1 | 0.2769 | 0.00662 | -0.0489 | 41.8278
-0.5 | 0.3188 | 0.00654 | -0.0455 | 48.7462
0 | 0.3586 | 0.0064 | -0.0417 | 56.0312
0.5 | 0.39 | 0.00624 | -0.0361 | 62.5
1 | 0.4233 | 0.00603 | -0.0309 | 70.199
1.5 | 0.4446 | 0.00574 | -0.0231 | 77.4564
2 | 0.4534 | 0.00539 | -0.0126 | 84.1187
2.5 | 0.4655 | 0.0052 | -0.0025 | 89.5192
3 | 0.4691 | 0.00511 | 0.0093 | 91.8004
3.5 | 0.4902 | 0.00503 | 0.0173 | 97.4553
4 | 0.525 | 0.00505 | 0.0222 | 103.9604
4.5 | 0.5664 | 0.00518 | 0.0256 | 109.3436
5 | 0.6131 | 0.00526 | 0.0278 | 116.5589
5.5 | 0.6589 | 0.00546 | 0.03 | 120.6777
6 | 0.7077 | 0.00563 | 0.0316 | 125.7016
6.5 | 0.7588 | 0.00586 | 0.0324 | 129.4881
7 | 0.8071 | 0.00608 | 0.034 | 132.7467
7.5 | 0.8573 | 0.00636 | 0.0349 | 134.7956
8 | 0.9053 | 0.00667 | 0.0363 | 135.7271
8.5 | 0.9492 | 0.00702 | 0.0384 | 135.2137
9 | 1.0007 | 0.00746 | 0.0386 | 134.1421
9.5 | 1.0388 | 0.00802 | 0.0415 | 129.5262
10 | 1.0825 | 0.00863 | 0.043 | 125.4345
10.5 | 1.1275 | 0.00944 | 0.0439 | 119.4386
11 | 1.1789 | 0.01003 | 0.0438 | 117.5374
11.5 | 1.2141 | 0.01125 | 0.0457 | 107.92
12 | 1.2392 | 0.01267 | 0.0492 | 97.8058
12.5 | 1.2677 | 0.01434 | 0.0513 | 88.4031
13 | 1.299 | 0.01634 | 0.052 | 79.4982
13.5 | 1.3136 | 0.01942 | 0.0537 | 67.6416
14 | 1.3444 | 0.0216 | 0.054 | 62.2407
14.5 | 1.3159 | 0.02771 | 0.0576 | 47.4883
15 | 1.3302 | 0.03117 | 0.0585 | 42.6756
16 | 1.2976 | 0.04288 | 0.0619 | 30.2612
16.5 | 1.3034 | 0.04721 | 0.0624 | 27.6086
17 | 1.3205 | 0.05066 | 0.0625 | 26.0659
17.5 | 1.2917 | 0.05812 | 0.0634 | 22.2247
18 | 1.2656 | 0.06542 | 0.0641 | 19.3458
18.5 | 1.262 | 0.07082 | 0.0643 | 17.8198
19 | 1.2403 | 0.07779 | 0.0647 | 15.9442

## 103. Re 8M Mach 0.50 (1)
BIGFOIL.COM POLAR EXPORT
TsAGI B 20.5% thick
TsAGI B 20.5% thick |  |  |  | Cl Max: | 1.672 | at alpha= | 12.5 | deg
JavaFoil+Calcfoil stall+Eppler ext transition |  |  |  | L/D Max: | 99.013 | at alpha= | 6.5 | deg
Re: | 8000000 |  |  | Cd Min: | 0.0067 | at alpha= | 1.5 | deg
Mach: | 0.5 |  |  | Cl=0 at alpha= | -0.9589 | deg
|  |  |  | @ Cl=0.1, Cd= | 0.0078444
|  |  |  | @ Cl=0.4, Cd= | 0.0069042
|  |  |  | @ Cl=0.6, Cd= | 0.007556
alpha (deg) | Cl | Cd | Cm | Cl/Cd
-20 | -1.099 | 0.15668 | 0.032 | -7.017
-19.5 | -1.076 | 0.14217 | 0.032 | -7.567
-19 | -1.041 | 0.1452 | 0.031 | -7.173
-18.5 | -1.011 | 0.13169 | 0.029 | -7.675
-18 | -0.983 | 0.13571 | 0.029 | -7.242
-17.5 | -0.952 | 0.12727 | 0.028 | -7.48
-17 | -0.928 | 0.1147 | 0.029 | -8.094
-16.5 | -0.894 | 0.1218 | 0.026 | -7.343
-16 | -0.872 | 0.1072 | 0.028 | -8.139
-15.5 | -0.838 | 0.11449 | 0.025 | -7.319
-15 | -0.815 | 0.10021 | 0.027 | -8.135
-14.5 | -0.78 | 0.10642 | 0.024 | -7.333
-14 | -0.762 | 0.08925 | 0.027 | -8.538
-13.5 | -0.722 | 0.09862 | 0.022 | -7.323
-13 | -0.709 | 0.07801 | 0.027 | -9.088
-12.5 | -0.669 | 0.08593 | 0.023 | -7.783
-12 | -0.663 | 0.06235 | 0.028 | -10.635
-11.5 | -0.624 | 0.0668 | 0.025 | -9.348
-11 | -0.589 | 0.06901 | 0.023 | -8.541
-10.5 | -0.56 | 0.06667 | 0.023 | -8.402
-10 | -0.538 | 0.05792 | 0.024 | -9.287
-9.5 | -0.656 | 0.05045 | 0.024 | -12.998
-9 | -0.904 | 0.01657 | 0.031 | -54.558
-8.5 | -0.922 | 0.01476 | 0.03 | -62.444
-8 | -0.903 | 0.01359 | 0.029 | -66.444
-7.5 | -0.867 | 0.01281 | 0.028 | -67.686
-7 | -0.82 | 0.01187 | 0.027 | -69.107
-6.5 | -0.767 | 0.01128 | 0.026 | -67.95
-6 | -0.707 | 0.01082 | 0.025 | -65.361
-5.5 | -0.644 | 0.01041 | 0.024 | -61.887
-5 | -0.578 | 0.01005 | 0.023 | -57.53
-4.5 | -0.51 | 0.0095 | 0.022 | -53.742
-4 | -0.441 | 0.00768 | 0.021 | -57.43
-3.5 | -0.37 | 0.00754 | 0.019 | -49.121
-3 | -0.299 | 0.00771 | 0.018 | -38.734
-2.5 | -0.226 | 0.00755 | 0.017 | -29.968
-2 | -0.153 | 0.00744 | 0.016 | -20.602
-1.5 | -0.08 | 0.00776 | 0.015 | -10.312
-1 | -0.006 | 0.0077 | 0.013 | -0.834
-0.5 | 0.067 | 0.00765 | 0.012 | 8.771
0 | 0.14 | 0.00808 | 0.011 | 17.362
0.5 | 0.213 | 0.00803 | 0.009 | 26.542
1 | 0.286 | 0.00794 | 0.008 | 36.008
1.5 | 0.358 | 0.0067 | 0.007 | 53.483
2 | 0.43 | 0.00705 | 0.006 | 61.004
2.5 | 0.502 | 0.00722 | 0.004 | 69.48
3 | 0.572 | 0.00744 | 0.003 | 76.886
3.5 | 0.642 | 0.00773 | 0.002 | 83.098
4 | 0.712 | 0.00805 | 0 | 88.432
4.5 | 0.781 | 0.00843 | -0.001 | 92.62
5 | 0.848 | 0.00886 | -0.003 | 95.771
5.5 | 0.915 | 0.00934 | -0.004 | 97.955
6 | 0.981 | 0.00993 | -0.005 | 98.826
6.5 | 1.046 | 0.01057 | -0.007 | 99.013
7 | 1.11 | 0.01145 | -0.008 | 96.944
7.5 | 1.173 | 0.01227 | -0.009 | 95.555
8 | 1.235 | 0.01318 | -0.011 | 93.646
8.5 | 1.295 | 0.01425 | -0.012 | 90.899
9 | 1.354 | 0.01546 | -0.013 | 87.586
9.5 | 1.411 | 0.01681 | -0.014 | 83.926
10 | 1.467 | 0.01836 | -0.016 | 79.887
10.5 | 1.52 | 0.02014 | -0.017 | 75.464
11 | 1.571 | 0.02224 | -0.018 | 70.637
11.5 | 1.619 | 0.02471 | -0.02 | 65.509
12 | 1.658 | 0.0277 | -0.021 | 59.866
12.5 | 1.672 | 0.03151 | -0.022 | 53.051
13 | 1.657 | 0.0371 | -0.023 | 44.672
13.5 | 1.6 | 0.04752 | -0.024 | 33.677
14 | 1.457 | 0.05776 | -0.025 | 25.224
14.5 | 0.989 | 0.0666 | -0.026 | 14.857
15 | 1.016 | 0.07389 | -0.027 | 13.753
15.5 | 1.046 | 0.07648 | -0.028 | 13.671
16 | 1.073 | 0.08133 | -0.029 | 13.197
16.5 | 1.098 | 0.09041 | -0.03 | 12.149
17 | 1.127 | 0.0943 | -0.031 | 11.946
17.5 | 1.156 | 0.09593 | -0.033 | 12.05

## 104. Re 8M Mach 0.50 (2)
BIGFOIL.COM POLAR EXPORT
TsAGI B 20.5% thick
TsAGI B 20.5% thick |  |  |  | Cl Max: | 1.311 | at alpha= | 13.5 | deg
XFOIL ncrit=9 |  |  |  | L/D Max: | 105.382 | at alpha= | 6 | deg
Re: | 8000000 |  |  | Cd Min: | 0.11727 | at alpha= | -17.5 | deg
Mach: | 0.5 |  |  | Cl=0 at alpha= | -4.4586 | deg
|  |  |  | @ Cl=0.1, Cd= | 0.0078413
|  |  |  | @ Cl=0.4, Cd= | 0.0071217
|  |  |  | @ Cl=0.6, Cd= | 0.0060647
alpha (deg) | Cl | Cd | Cm | Cl/Cd
-17.5 | -0.597 | 0.11727 | -0.095 | -5.0908
-17 | -0.6338 | 0.10536 | -0.1035 | -6.0156
-16.5 | -0.6768 | 0.09339 | -0.112 | -7.247
-16 | -0.7248 | 0.08163 | -0.1202 | -8.8791
-15.5 | -0.7647 | 0.07091 | -0.1271 | -10.7841
-15 | -0.8006 | 0.06024 | -0.1337 | -13.2902
-14.5 | -0.8344 | 0.04897 | -0.1414 | -17.039
-14 | -0.8688 | 0.03913 | -0.1467 | -22.2029
-13.5 | -0.91 | 0.03095 | -0.147 | -29.4023
-13 | -0.9406 | 0.02492 | -0.1425 | -37.7448
-12.5 | -0.9557 | 0.02047 | -0.135 | -46.6878
-12 | -0.9478 | 0.01733 | -0.1266 | -54.6913
-11.5 | -0.9111 | 0.01545 | -0.1194 | -58.9709
-11 | -0.8571 | 0.01426 | -0.1138 | -60.1052
-10.5 | -0.7997 | 0.01329 | -0.1089 | -60.1731
-10 | -0.7383 | 0.01251 | -0.1047 | -59.0168
-9.5 | -0.6733 | 0.01184 | -0.1014 | -56.8666
-9 | -0.6065 | 0.01128 | -0.0986 | -53.7677
-8.5 | -0.5354 | 0.01074 | -0.097 | -49.851
-8 | -0.4566 | 0.01026 | -0.0971 | -44.5029
-7.5 | -0.3798 | 0.00985 | -0.0972 | -38.5584
-7 | -0.3115 | 0.00948 | -0.0959 | -32.8586
-6.5 | -0.2462 | 0.00916 | -0.0943 | -26.8777
-6 | -0.1828 | 0.00887 | -0.0925 | -20.6088
-5.5 | -0.1215 | 0.00859 | -0.0903 | -14.1444
-5 | -0.0617 | 0.00838 | -0.0881 | -7.3628
-4.5 | -0.0045 | 0.00815 | -0.0854 | -0.55215
-4 | 0.0498 | 0.00798 | -0.0823 | 6.2406
-3 | 0.1584 | 0.00768 | -0.0762 | 20.625
-2.5 | 0.2096 | 0.00753 | -0.0726 | 27.8353
-2 | 0.2574 | 0.00742 | -0.0683 | 34.69
-1.5 | 0.3075 | 0.00733 | -0.0646 | 41.9509
-1 | 0.3546 | 0.0072 | -0.0603 | 49.25
-0.5 | 0.3971 | 0.00713 | -0.0551 | 55.6942
0 | 0.4391 | 0.00701 | -0.0497 | 62.6391
0.5 | 0.4744 | 0.00691 | -0.0431 | 68.6541
1.5 | 0.5129 | 0.00642 | -0.023 | 79.891
2 | 0.4937 | 0.00608 | -0.0049 | 81.2007
3 | 0.4809 | 0.0056 | 0.0262 | 85.875
3.5 | 0.5027 | 0.00565 | 0.0357 | 88.9735
4 | 0.5467 | 0.00577 | 0.0405 | 94.7487
4.5 | 0.5915 | 0.00602 | 0.0449 | 98.2558
5 | 0.6409 | 0.00628 | 0.0483 | 102.0541
5.5 | 0.6873 | 0.00667 | 0.0521 | 103.0435
6 | 0.744 | 0.00706 | 0.0538 | 105.3824
6.5 | 0.7921 | 0.00758 | 0.057 | 104.4987
7 | 0.848 | 0.00824 | 0.0584 | 102.9126
7.5 | 0.8942 | 0.00891 | 0.0617 | 100.3591
8 | 0.9534 | 0.00987 | 0.0619 | 96.5957
8.5 | 1.0054 | 0.01082 | 0.0637 | 92.9205
9 | 1.0432 | 0.01221 | 0.0671 | 85.4382
9.5 | 1.0897 | 0.01392 | 0.0683 | 78.283
10 | 1.141 | 0.01552 | 0.0689 | 73.518
10.5 | 1.1846 | 0.01748 | 0.0701 | 67.7689
11 | 1.2227 | 0.01956 | 0.0722 | 62.5102
11.5 | 1.2438 | 0.02182 | 0.0769 | 57.0027
12 | 1.2614 | 0.02489 | 0.0802 | 50.679
12.5 | 1.2821 | 0.02836 | 0.0817 | 45.208
13 | 1.3028 | 0.03195 | 0.0831 | 40.7762
13.5 | 1.311 | 0.03635 | 0.0847 | 36.066
14 | 1.3033 | 0.04175 | 0.0865 | 31.2168
14.5 | 1.2945 | 0.04742 | 0.0878 | 27.2986
15 | 1.2761 | 0.0539 | 0.0889 | 23.6753
16 | 1.2139 | 0.06928 | 0.0896 | 17.5217
16.5 | 1.2052 | 0.07573 | 0.0892 | 15.9144
17 | 1.2111 | 0.08132 | 0.0884 | 14.893
17.5 | 1.1877 | 0.08932 | 0.0871 | 13.2971
18 | 1.1383 | 0.09987 | 0.0848 | 11.3978
18.5 | 1.1231 | 0.10767 | 0.0827 | 10.4309

## 105. Re 10M Mach 0.00 (1)
BIGFOIL.COM POLAR EXPORT
TsAGI B 20.5% thick
TsAGI B 20.5% thick |  |  |  | Cl Max: | 1.814 | at alpha= | 18 | deg
JavaFoil+Calcfoil stall+Eppler ext transition |  |  |  | L/D Max: | 122.608 | at alpha= | 8.5 | deg
Re: | 10000000 |  |  | Cd Min: | 0.00583 | at alpha= | 2.5 | deg
Mach: | 0 |  |  | Cl=0 at alpha= | -0.95312 | deg
|  |  |  | @ Cl=0.1, Cd= | 0.0075206
|  |  |  | @ Cl=0.4, Cd= | 0.0060219
|  |  |  | @ Cl=0.6, Cd= | 0.0067334
alpha (deg) | Cl | Cd | Cm | Cl/Cd
-20 | -1.183 | 0.11279 | 0.032 | -10.489
-19.5 | -1.2 | 0.10345 | 0.032 | -11.598
-19 | -1.217 | 0.09299 | 0.032 | -13.092
-18.5 | -1.235 | 0.08228 | 0.033 | -15.012
-18 | -1.256 | 0.06917 | 0.034 | -18.153
-17.5 | -1.284 | 0.05371 | 0.035 | -23.909
-17 | -1.324 | 0.03726 | 0.036 | -35.532
-16.5 | -1.353 | 0.02791 | 0.037 | -48.466
-16 | -1.366 | 0.02319 | 0.037 | -58.902
-15.5 | -1.368 | 0.02061 | 0.037 | -66.366
-15 | -1.362 | 0.01888 | 0.036 | -72.13
-14.5 | -1.351 | 0.0176 | 0.036 | -76.76
-14 | -1.334 | 0.01658 | 0.035 | -80.454
-13.5 | -1.312 | 0.01573 | 0.034 | -83.396
-13 | -1.286 | 0.01497 | 0.034 | -85.917
-12.5 | -1.256 | 0.01432 | 0.033 | -87.725
-12 | -1.223 | 0.01373 | 0.032 | -89.111
-11.5 | -1.187 | 0.01295 | 0.032 | -91.689
-11 | -1.148 | 0.01247 | 0.031 | -92.049
-10.5 | -1.106 | 0.01203 | 0.03 | -91.893
-10 | -1.061 | 0.01162 | 0.029 | -91.254
-9.5 | -1.013 | 0.01126 | 0.028 | -89.987
-9 | -0.964 | 0.01091 | 0.027 | -88.352
-8.5 | -0.912 | 0.00887 | 0.027 | -102.844
-8 | -0.859 | 0.00862 | 0.026 | -99.558
-7.5 | -0.803 | 0.00911 | 0.025 | -88.204
-7 | -0.747 | 0.00892 | 0.024 | -83.762
-6.5 | -0.689 | 0.00874 | 0.023 | -78.876
-6 | -0.63 | 0.00857 | 0.022 | -73.472
-5.5 | -0.57 | 0.00872 | 0.021 | -65.395
-5 | -0.509 | 0.00856 | 0.02 | -59.51
-4.5 | -0.448 | 0.0084 | 0.019 | -53.299
-4 | -0.386 | 0.00827 | 0.018 | -46.642
-3.5 | -0.323 | 0.00815 | 0.017 | -39.652
-3 | -0.26 | 0.00806 | 0.016 | -32.299
-2.5 | -0.197 | 0.00766 | 0.015 | -25.714
-2 | -0.133 | 0.00809 | 0.014 | -16.485
-1.5 | -0.07 | 0.00799 | 0.013 | -8.704
-1 | -0.006 | 0.00795 | 0.012 | -0.702
-0.5 | 0.058 | 0.00756 | 0.01 | 7.719
0 | 0.122 | 0.0075 | 0.009 | 16.291
0.5 | 0.186 | 0.0074 | 0.008 | 25.136
1 | 0.25 | 0.00704 | 0.007 | 35.417
1.5 | 0.313 | 0.00684 | 0.006 | 45.764
2 | 0.376 | 0.00614 | 0.005 | 61.308
2.5 | 0.439 | 0.00583 | 0.004 | 75.369
3 | 0.502 | 0.00656 | 0.003 | 76.593
3.5 | 0.565 | 0.00666 | 0.001 | 84.802
4 | 0.627 | 0.00679 | 0 | 92.427
4.5 | 0.689 | 0.00693 | -0.001 | 99.429
5 | 0.751 | 0.00712 | -0.002 | 105.539
5.5 | 0.812 | 0.00735 | -0.003 | 110.439
6 | 0.873 | 0.00759 | -0.005 | 115.032
6.5 | 0.933 | 0.00786 | -0.006 | 118.67
7 | 0.993 | 0.00836 | -0.007 | 118.728
7.5 | 1.051 | 0.0087 | -0.008 | 120.857
8 | 1.109 | 0.0091 | -0.009 | 121.955
8.5 | 1.167 | 0.00952 | -0.011 | 122.608
9 | 1.223 | 0.01003 | -0.012 | 121.943
9.5 | 1.279 | 0.0106 | -0.013 | 120.663
10 | 1.334 | 0.01124 | -0.014 | 118.62
10.5 | 1.387 | 0.012 | -0.015 | 115.586
11 | 1.44 | 0.01282 | -0.016 | 112.295
11.5 | 1.492 | 0.01382 | -0.018 | 107.976
12 | 1.541 | 0.01493 | -0.019 | 103.233
12.5 | 1.583 | 0.01624 | -0.02 | 97.485
13 | 1.622 | 0.01779 | -0.021 | 91.18
13.5 | 1.657 | 0.01968 | -0.022 | 84.181
14 | 1.687 | 0.02204 | -0.023 | 76.559
14.5 | 1.714 | 0.02483 | -0.024 | 69.045
15 | 1.739 | 0.02746 | -0.025 | 63.323
15.5 | 1.76 | 0.03 | -0.026 | 58.674
16 | 1.779 | 0.03244 | -0.027 | 54.841
16.5 | 1.793 | 0.03495 | -0.028 | 51.311
17 | 1.804 | 0.0376 | -0.029 | 47.988
17.5 | 1.811 | 0.04025 | -0.03 | 45.003
18 | 1.814 | 0.04316 | -0.032 | 42.026
18.5 | 1.813 | 0.04617 | -0.033 | 39.264
19 | 1.808 | 0.04926 | -0.034 | 36.701
19.5 | 1.8 | 0.05253 | -0.035 | 34.262
20 | 1.788 | 0.05596 | -0.036 | 31.947

## 106. Re 10M Mach 0.00 (2)
BIGFOIL.COM POLAR EXPORT
TsAGI B 20.5% thick
TsAGI B 20.5% thick |  |  |  | Cl Max: | 1.3337 | at alpha= | 17 | deg
XFOIL ncrit=9 |  |  |  | L/D Max: | 148.933 | at alpha= | 8 | deg
Re: | 10000000 |  |  | Cd Min: | 0.0714 | at alpha= | 20 | deg
Mach: | 0 |  |  | Cl=0 at alpha= | -3.8632 | deg
|  |  |  | @ Cl=0.1, Cd= | 0.0066929
|  |  |  | @ Cl=0.4, Cd= | 0.0059382
|  |  |  | @ Cl=0.6, Cd= | 0.0049438
alpha (deg) | Cl | Cd | Cm | Cl/Cd
-20 | -1.5005 | 0.02429 | -0.0866 | -61.7744
-19 | -1.4474 | 0.02107 | -0.0822 | -68.6948
-18.5 | -1.4192 | 0.01963 | -0.0798 | -72.2975
-18 | -1.3744 | 0.01852 | -0.0802 | -74.2117
-17.5 | -1.3411 | 0.0176 | -0.078 | -76.1989
-17 | -1.3067 | 0.0167 | -0.0757 | -78.2455
-16.5 | -1.2729 | 0.01582 | -0.0732 | -80.4614
-16 | -1.2336 | 0.01515 | -0.0714 | -81.4257
-15.5 | -1.1982 | 0.01432 | -0.0688 | -83.6732
-15 | -1.1561 | 0.01374 | -0.0671 | -84.1412
-14.5 | -1.1146 | 0.01318 | -0.0653 | -84.5675
-14 | -1.0724 | 0.01259 | -0.0635 | -85.1787
-13.5 | -1.0276 | 0.0121 | -0.062 | -84.9256
-13 | -0.9815 | 0.01168 | -0.0607 | -84.0325
-12.5 | -0.9344 | 0.01126 | -0.0595 | -82.984
-12 | -0.8863 | 0.01082 | -0.0585 | -81.9131
-11.5 | -0.8357 | 0.0105 | -0.058 | -79.5905
-11 | -0.7866 | 0.01013 | -0.057 | -77.6505
-10.5 | -0.7339 | 0.00979 | -0.0568 | -74.9642
-10 | -0.6802 | 0.00946 | -0.0567 | -71.9027
-9.5 | -0.6232 | 0.00919 | -0.0573 | -67.8128
-9 | -0.5582 | 0.00892 | -0.0597 | -62.5785
-8.5 | -0.4871 | 0.00862 | -0.0633 | -56.5081
-8 | -0.4252 | 0.00839 | -0.065 | -50.6794
-7.5 | -0.3686 | 0.00814 | -0.0654 | -45.2826
-7 | -0.314 | 0.00792 | -0.0654 | -39.6465
-6.5 | -0.2607 | 0.00774 | -0.0651 | -33.6822
-6 | -0.2082 | 0.00757 | -0.0646 | -27.5033
-5.5 | -0.1574 | 0.00739 | -0.0637 | -21.2991
-5 | -0.1077 | 0.00724 | -0.0625 | -14.8757
-4.5 | -0.0591 | 0.0071 | -0.0611 | -8.3239
-4 | -0.0122 | 0.00697 | -0.0593 | -1.7504
-3.5 | 0.0324 | 0.00682 | -0.057 | 4.7507
-3 | 0.0784 | 0.00674 | -0.055 | 11.632
-2.5 | 0.1243 | 0.00664 | -0.053 | 18.7199
-2 | 0.1691 | 0.00655 | -0.0507 | 25.8168
-1.5 | 0.2144 | 0.00644 | -0.0485 | 33.2919
-1 | 0.255 | 0.00636 | -0.0454 | 40.0943
-0.5 | 0.2963 | 0.00626 | -0.0423 | 47.3323
0 | 0.3363 | 0.00618 | -0.039 | 54.4175
0.5 | 0.3751 | 0.00604 | -0.0355 | 62.1026
1 | 0.4118 | 0.00589 | -0.0315 | 69.9151
1.5 | 0.4423 | 0.00573 | -0.0262 | 77.1902
2 | 0.4647 | 0.00543 | -0.0191 | 85.5801
2.5 | 0.4778 | 0.00522 | -0.0099 | 91.5326
3 | 0.4991 | 0.00506 | -0.0025 | 98.6364
3.5 | 0.5189 | 0.00496 | 0.0052 | 104.6169
4 | 0.5374 | 0.00491 | 0.0133 | 109.4501
4.5 | 0.5711 | 0.00488 | 0.0179 | 117.0287
5 | 0.6119 | 0.00497 | 0.0208 | 123.1187
5.5 | 0.6566 | 0.00508 | 0.0228 | 129.252
6 | 0.7033 | 0.0052 | 0.0243 | 135.25
6.5 | 0.7495 | 0.0054 | 0.0257 | 138.7963
7 | 0.8007 | 0.00555 | 0.026 | 144.2703
7.5 | 0.8447 | 0.00582 | 0.0277 | 145.1375
8 | 0.8936 | 0.006 | 0.0284 | 148.9333
8.5 | 0.9387 | 0.00631 | 0.0297 | 148.7639
9 | 0.9806 | 0.00662 | 0.0316 | 148.1269
9.5 | 1.0262 | 0.007 | 0.0325 | 146.6
10 | 1.063 | 0.00752 | 0.0349 | 141.3564
10.5 | 1.1018 | 0.00799 | 0.0369 | 137.8974
11 | 1.1495 | 0.0085 | 0.0369 | 135.2353
11.5 | 1.1791 | 0.00956 | 0.0397 | 123.3368
12 | 1.2125 | 0.01051 | 0.0417 | 115.3663
12.5 | 1.2334 | 0.01196 | 0.0453 | 103.1271
13 | 1.2656 | 0.01336 | 0.0463 | 94.7305
13.5 | 1.2803 | 0.01597 | 0.0484 | 80.1691
14 | 1.3117 | 0.01776 | 0.0486 | 73.857
14.5 | 1.2959 | 0.02257 | 0.0523 | 57.4169
15 | 1.3139 | 0.02539 | 0.053 | 51.7487
15.5 | 1.2964 | 0.03086 | 0.0556 | 42.0091
16 | 1.3054 | 0.0345 | 0.0564 | 37.8377
17 | 1.3337 | 0.04108 | 0.0571 | 32.4659
17.5 | 1.3302 | 0.0459 | 0.0579 | 28.9804
18 | 1.3154 | 0.05175 | 0.0591 | 25.4184
18.5 | 1.32 | 0.05594 | 0.0595 | 23.5967
19.5 | 1.2729 | 0.06715 | 0.0665 | 18.9561
20 | 1.2834 | 0.0714 | 0.0653 | 17.9748

## 107. Re 10M Mach 0.10 (1)
BIGFOIL.COM POLAR EXPORT
TsAGI B 20.5% thick
TsAGI B 20.5% thick |  |  |  | Cl Max: | 1.803 | at alpha= | 17.5 | deg
JavaFoil+Calcfoil stall+Eppler ext transition |  |  |  | L/D Max: | 121.745 | at alpha= | 8.5 | deg
Re: | 10000000 |  |  | Cd Min: | 0.00588 | at alpha= | 2 | deg
Mach: | 0.1 |  |  | Cl=0 at alpha= | -0.95385 | deg
|  |  |  | @ Cl=0.1, Cd= | 0.0075323
|  |  |  | @ Cl=0.4, Cd= | 0.0061034
|  |  |  | @ Cl=0.6, Cd= | 0.0067519
alpha (deg) | Cl | Cd | Cm | Cl/Cd
-20 | -1.136 | 0.11951 | 0.031 | -9.508
-19.5 | -1.155 | 0.11095 | 0.031 | -10.409
-19 | -1.174 | 0.10091 | 0.032 | -11.637
-18.5 | -1.193 | 0.09101 | 0.032 | -13.104
-18 | -1.211 | 0.07951 | 0.033 | -15.234
-17.5 | -1.234 | 0.06589 | 0.033 | -18.733
-17 | -1.268 | 0.04913 | 0.035 | -25.816
-16.5 | -1.312 | 0.03328 | 0.036 | -39.424
-16 | -1.339 | 0.02543 | 0.037 | -52.631
-15.5 | -1.348 | 0.02181 | 0.037 | -61.797
-15 | -1.347 | 0.01966 | 0.036 | -68.534
-14.5 | -1.339 | 0.0181 | 0.036 | -73.99
-14 | -1.326 | 0.01698 | 0.035 | -78.076
-13.5 | -1.306 | 0.01607 | 0.035 | -81.292
-13 | -1.282 | 0.01526 | 0.034 | -84.013
-12.5 | -1.254 | 0.01457 | 0.033 | -86.06
-12 | -1.222 | 0.01371 | 0.032 | -89.16
-11.5 | -1.187 | 0.01313 | 0.032 | -90.432
-11 | -1.149 | 0.01263 | 0.031 | -90.96
-10.5 | -1.107 | 0.01216 | 0.03 | -91.103
-10 | -1.063 | 0.01174 | 0.029 | -90.488
-9.5 | -1.016 | 0.01135 | 0.028 | -89.482
-9 | -0.966 | 0.01097 | 0.028 | -88.069
-8.5 | -0.915 | 0.01068 | 0.027 | -85.715
-8 | -0.862 | 0.00866 | 0.026 | -99.532
-7.5 | -0.806 | 0.00917 | 0.025 | -87.987
-7 | -0.75 | 0.00895 | 0.024 | -83.78
-6.5 | -0.692 | 0.00875 | 0.023 | -79.082
-6 | -0.633 | 0.0086 | 0.022 | -73.553
-5.5 | -0.573 | 0.00878 | 0.021 | -65.211
-5 | -0.512 | 0.00858 | 0.02 | -59.648
-4.5 | -0.45 | 0.00843 | 0.019 | -53.38
-4 | -0.388 | 0.00831 | 0.018 | -46.64
-3.5 | -0.325 | 0.00816 | 0.017 | -39.793
-3 | -0.261 | 0.00808 | 0.016 | -32.364
-2.5 | -0.198 | 0.00766 | 0.015 | -25.83
-2 | -0.134 | 0.00813 | 0.014 | -16.47
-1.5 | -0.07 | 0.00803 | 0.013 | -8.699
-1 | -0.006 | 0.00796 | 0.012 | -0.705
-0.5 | 0.059 | 0.00759 | 0.011 | 7.726
0 | 0.123 | 0.0075 | 0.009 | 16.378
0.5 | 0.187 | 0.00745 | 0.008 | 25.084
1 | 0.251 | 0.00705 | 0.007 | 35.554
1.5 | 0.314 | 0.00688 | 0.006 | 45.742
2 | 0.378 | 0.00588 | 0.005 | 64.354
2.5 | 0.442 | 0.00653 | 0.004 | 67.643
3 | 0.505 | 0.00661 | 0.003 | 76.363
3.5 | 0.568 | 0.00669 | 0.001 | 84.904
4 | 0.63 | 0.00681 | 0 | 92.505
4.5 | 0.693 | 0.00699 | -0.001 | 99.061
5 | 0.754 | 0.00718 | -0.002 | 105.145
5.5 | 0.816 | 0.0074 | -0.003 | 110.266
6 | 0.877 | 0.00766 | -0.005 | 114.487
6.5 | 0.937 | 0.00813 | -0.006 | 115.263
7 | 0.997 | 0.00843 | -0.007 | 118.244
7.5 | 1.056 | 0.00879 | -0.008 | 120.148
8 | 1.114 | 0.00919 | -0.009 | 121.171
8.5 | 1.171 | 0.00962 | -0.011 | 121.745
9 | 1.228 | 0.01014 | -0.012 | 121.059
9.5 | 1.284 | 0.01073 | -0.013 | 119.614
10 | 1.339 | 0.01141 | -0.014 | 117.275
10.5 | 1.392 | 0.01217 | -0.015 | 114.404
11 | 1.445 | 0.01304 | -0.016 | 110.82
11.5 | 1.497 | 0.01404 | -0.018 | 106.586
12 | 1.546 | 0.01521 | -0.019 | 101.64
12.5 | 1.588 | 0.01657 | -0.02 | 95.835
13 | 1.626 | 0.01816 | -0.021 | 89.553
13.5 | 1.66 | 0.02012 | -0.022 | 82.544
14 | 1.691 | 0.02257 | -0.023 | 74.913
14.5 | 1.717 | 0.02541 | -0.024 | 67.549
15 | 1.74 | 0.02814 | -0.025 | 61.845
15.5 | 1.76 | 0.03071 | -0.026 | 57.328
16 | 1.777 | 0.03321 | -0.027 | 53.511
16.5 | 1.79 | 0.03582 | -0.028 | 49.964
17 | 1.799 | 0.03854 | -0.03 | 46.669
17.5 | 1.803 | 0.04131 | -0.031 | 43.649
18 | 1.803 | 0.04428 | -0.032 | 40.725
18.5 | 1.799 | 0.04736 | -0.033 | 37.987
19 | 1.791 | 0.05079 | -0.034 | 35.258
19.5 | 1.779 | 0.05408 | -0.035 | 32.896
20 | 1.763 | 0.05749 | -0.036 | 30.67

## 108. Re 10M Mach 0.10 (2)
BIGFOIL.COM POLAR EXPORT
TsAGI B 20.5% thick
TsAGI B 20.5% thick |  |  |  | Cl Max: | 1.3294 | at alpha= | 17 | deg
XFOIL ncrit=9 |  |  |  | L/D Max: | 148.003 | at alpha= | 8 | deg
Re: | 10000000 |  |  | Cd Min: | 0.07425 | at alpha= | 20 | deg
Mach: | 0.1 |  |  | Cl=0 at alpha= | -3.8889 | deg
|  |  |  | @ Cl=0.1, Cd= | 0.0067122
|  |  |  | @ Cl=0.4, Cd= | 0.0059763
|  |  |  | @ Cl=0.6, Cd= | 0.0049632
alpha (deg) | Cl | Cd | Cm | Cl/Cd
-20 | -1.4994 | 0.02557 | -0.0909 | -58.639
-19 | -1.4504 | 0.02187 | -0.0861 | -66.3192
-18.5 | -1.4218 | 0.02037 | -0.0837 | -69.7987
-18 | -1.3749 | 0.01924 | -0.0842 | -71.4605
-17.5 | -1.3428 | 0.01821 | -0.0818 | -73.7397
-17 | -1.3101 | 0.0172 | -0.0792 | -76.1686
-16.5 | -1.2763 | 0.01622 | -0.0766 | -78.6868
-16 | -1.2389 | 0.01545 | -0.0743 | -80.1877
-15.5 | -1.2012 | 0.01466 | -0.0719 | -81.9372
-15 | -1.1607 | 0.014 | -0.0698 | -82.9071
-14.5 | -1.1185 | 0.0134 | -0.0679 | -83.4701
-14 | -1.0766 | 0.0128 | -0.0659 | -84.1094
-13.5 | -1.0321 | 0.01225 | -0.0642 | -84.2531
-13 | -0.9853 | 0.01182 | -0.0628 | -83.3587
-12.5 | -0.9383 | 0.0114 | -0.0614 | -82.307
-12 | -0.8901 | 0.01094 | -0.0603 | -81.362
-11.5 | -0.8389 | 0.01059 | -0.0596 | -79.2162
-11 | -0.7891 | 0.01023 | -0.0586 | -77.1359
-10.5 | -0.7371 | 0.00986 | -0.0581 | -74.7566
-10 | -0.6827 | 0.00953 | -0.058 | -71.6369
-9.5 | -0.6259 | 0.00924 | -0.0584 | -67.7381
-9 | -0.5609 | 0.00898 | -0.0606 | -62.461
-8.5 | -0.4897 | 0.00868 | -0.0641 | -56.4171
-8 | -0.4268 | 0.00843 | -0.0658 | -50.6287
-7.5 | -0.3692 | 0.00818 | -0.0664 | -45.1345
-7 | -0.3141 | 0.00795 | -0.0664 | -39.5094
-6.5 | -0.2603 | 0.00777 | -0.066 | -33.5006
-6 | -0.208 | 0.00759 | -0.0654 | -27.4045
-5.5 | -0.1567 | 0.00742 | -0.0645 | -21.1186
-5 | -0.1067 | 0.00726 | -0.0633 | -14.697
-4.5 | -0.0576 | 0.00713 | -0.0619 | -8.0785
-4 | -0.01 | 0.00699 | -0.0601 | -1.4306
-3.5 | 0.035 | 0.00684 | -0.0578 | 5.117
-3 | 0.0807 | 0.00675 | -0.0557 | 11.9556
-2.5 | 0.1266 | 0.00666 | -0.0535 | 19.009
-2 | 0.1718 | 0.00657 | -0.0513 | 26.1492
-1.5 | 0.2175 | 0.00646 | -0.0491 | 33.6687
-1 | 0.2584 | 0.00638 | -0.0459 | 40.5016
-0.5 | 0.3005 | 0.00628 | -0.0429 | 47.8503
0 | 0.3396 | 0.0062 | -0.0394 | 54.7742
1 | 0.4152 | 0.00592 | -0.0318 | 70.1351
1.5 | 0.4459 | 0.00575 | -0.0264 | 77.5478
2 | 0.4684 | 0.00544 | -0.0193 | 86.1029
2.5 | 0.4803 | 0.00524 | -0.0098 | 91.6603
3 | 0.5014 | 0.00507 | -0.0022 | 98.8955
3.5 | 0.5182 | 0.00498 | 0.0063 | 104.0562
4 | 0.5377 | 0.00492 | 0.0142 | 109.2886
4.5 | 0.5726 | 0.00489 | 0.0186 | 117.0961
5 | 0.6138 | 0.005 | 0.0215 | 122.76
5.5 | 0.6582 | 0.00511 | 0.0236 | 128.8063
6 | 0.7052 | 0.00523 | 0.0251 | 134.8375
6.5 | 0.7521 | 0.00544 | 0.0265 | 138.2537
7 | 0.8029 | 0.00559 | 0.027 | 143.6315
7.5 | 0.8477 | 0.00586 | 0.0286 | 144.6587
8 | 0.8969 | 0.00606 | 0.0294 | 148.0033
8.5 | 0.9418 | 0.00637 | 0.0307 | 147.8493
9 | 0.9824 | 0.0067 | 0.033 | 146.6269
9.5 | 1.0303 | 0.00708 | 0.0335 | 145.5226
10 | 1.0661 | 0.00762 | 0.0363 | 139.9081
10.5 | 1.1064 | 0.00811 | 0.038 | 136.4242
11 | 1.1534 | 0.00866 | 0.0382 | 133.1871
11.5 | 1.1836 | 0.00974 | 0.0409 | 121.5195
12 | 1.2166 | 0.01074 | 0.043 | 113.2775
12.5 | 1.2368 | 0.01225 | 0.0467 | 100.9633
13 | 1.2707 | 0.01367 | 0.0474 | 92.9554
13.5 | 1.2841 | 0.01641 | 0.0496 | 78.2511
14 | 1.3134 | 0.01839 | 0.05 | 71.4192
14.5 | 1.296 | 0.02337 | 0.0536 | 55.4557
15 | 1.3118 | 0.02641 | 0.0544 | 49.6706
15.5 | 1.2946 | 0.0319 | 0.0569 | 40.5831
16 | 1.2994 | 0.03594 | 0.0579 | 36.1547
16.5 | 1.3167 | 0.03902 | 0.0582 | 33.7442
17 | 1.3294 | 0.04253 | 0.0584 | 31.2579
17.5 | 1.3222 | 0.04772 | 0.0594 | 27.7075
18 | 1.3052 | 0.05385 | 0.0605 | 24.2377
18.5 | 1.3102 | 0.05809 | 0.0608 | 22.5547
19.5 | 1.2586 | 0.06973 | 0.0679 | 18.0496
20 | 1.2673 | 0.07425 | 0.0667 | 17.068

## 109. Re 10M Mach 0.25 (1)
BIGFOIL.COM POLAR EXPORT
TsAGI B 20.5% thick
TsAGI B 20.5% thick |  |  |  | Cl Max: | 1.755 | at alpha= | 16 | deg
JavaFoil+Calcfoil stall+Eppler ext transition |  |  |  | L/D Max: | 118.896 | at alpha= | 8 | deg
Re: | 10000000 |  |  | Cd Min: | 0.0064 | at alpha= | 2 | deg
Mach: | 0.25 |  |  | Cl=0 at alpha= | -0.95454 | deg
|  |  |  | @ Cl=0.1, Cd= | 0.0075179
|  |  |  | @ Cl=0.4, Cd= | 0.0064535
|  |  |  | @ Cl=0.6, Cd= | 0.0069366
alpha (deg) | Cl | Cd | Cm | Cl/Cd
-18.5 | -0.898 | 0.12961 | 0.028 | -6.932
-18 | -0.937 | 0.11986 | 0.029 | -7.819
-17.5 | -0.973 | 0.1098 | 0.029 | -8.863
-17 | -1.007 | 0.0993 | 0.029 | -10.14
-16.5 | -1.038 | 0.08882 | 0.03 | -11.686
-16 | -1.069 | 0.07681 | 0.031 | -13.92
-15.5 | -1.101 | 0.06374 | 0.031 | -17.274
-15 | -1.153 | 0.04347 | 0.033 | -26.521
-14.5 | -1.22 | 0.02587 | 0.035 | -47.151
-14 | -1.243 | 0.02103 | 0.036 | -59.128
-13.5 | -1.248 | 0.01846 | 0.035 | -67.605
-13 | -1.24 | 0.01704 | 0.035 | -72.779
-12.5 | -1.226 | 0.01591 | 0.034 | -77.051
-12 | -1.205 | 0.015 | 0.033 | -80.313
-11.5 | -1.179 | 0.0142 | 0.032 | -83.029
-11 | -1.148 | 0.01352 | 0.032 | -84.867
-10.5 | -1.112 | 0.01294 | 0.031 | -85.935
-10 | -1.071 | 0.01241 | 0.03 | -86.362
-9.5 | -1.027 | 0.01197 | 0.029 | -85.861
-9 | -0.98 | 0.01153 | 0.028 | -85.002
-8.5 | -0.931 | 0.01113 | 0.027 | -83.609
-8 | -0.878 | 0.01081 | 0.026 | -81.212
-7.5 | -0.823 | 0.00873 | 0.026 | -94.247
-7 | -0.766 | 0.00828 | 0.025 | -92.569
-6.5 | -0.708 | 0.00871 | 0.024 | -81.274
-6 | -0.648 | 0.00852 | 0.023 | -76.082
-5.5 | -0.587 | 0.0083 | 0.022 | -70.724
-5 | -0.525 | 0.00816 | 0.021 | -64.276
-4.5 | -0.462 | 0.00865 | 0.02 | -53.384
-4 | -0.398 | 0.00853 | 0.018 | -46.608
-3.5 | -0.333 | 0.00806 | 0.017 | -41.358
-3 | -0.268 | 0.00792 | 0.016 | -33.904
-2.5 | -0.203 | 0.00782 | 0.015 | -25.996
-2 | -0.138 | 0.00775 | 0.014 | -17.759
-1.5 | -0.072 | 0.00767 | 0.013 | -9.355
-1 | -0.006 | 0.00784 | 0.012 | -0.735
-0.5 | 0.06 | 0.00773 | 0.011 | 7.794
0 | 0.126 | 0.00738 | 0.01 | 17.089
0.5 | 0.192 | 0.00731 | 0.008 | 26.225
1 | 0.257 | 0.00721 | 0.007 | 35.716
1.5 | 0.323 | 0.00676 | 0.006 | 47.748
2 | 0.388 | 0.0064 | 0.005 | 60.597
2.5 | 0.453 | 0.00669 | 0.004 | 67.73
3 | 0.518 | 0.00678 | 0.003 | 76.324
3.5 | 0.582 | 0.0069 | 0.001 | 84.388
4 | 0.646 | 0.00703 | 0 | 91.987
4.5 | 0.71 | 0.00724 | -0.001 | 98.117
5 | 0.773 | 0.00744 | -0.002 | 103.96
5.5 | 0.836 | 0.00769 | -0.003 | 108.647
6 | 0.898 | 0.00798 | -0.005 | 112.442
6.5 | 0.959 | 0.00832 | -0.006 | 115.295
7 | 1.02 | 0.00868 | -0.007 | 117.51
7.5 | 1.079 | 0.0091 | -0.008 | 118.639
8 | 1.138 | 0.00957 | -0.01 | 118.896
8.5 | 1.197 | 0.01012 | -0.011 | 118.196
9 | 1.254 | 0.01088 | -0.012 | 115.217
9.5 | 1.31 | 0.01159 | -0.013 | 113.072
10 | 1.365 | 0.01239 | -0.014 | 110.249
10.5 | 1.42 | 0.01327 | -0.016 | 106.968
11 | 1.473 | 0.01431 | -0.017 | 102.924
11.5 | 1.525 | 0.0155 | -0.018 | 98.384
12 | 1.573 | 0.01687 | -0.019 | 93.285
12.5 | 1.614 | 0.01846 | -0.02 | 87.418
13 | 1.649 | 0.0204 | -0.021 | 80.827
13.5 | 1.679 | 0.0228 | -0.023 | 73.633
14 | 1.704 | 0.02586 | -0.024 | 65.873
14.5 | 1.724 | 0.02918 | -0.025 | 59.058
15 | 1.739 | 0.03224 | -0.026 | 53.96
15.5 | 1.75 | 0.03518 | -0.027 | 49.756
16 | 1.755 | 0.03814 | -0.028 | 46.027
16.5 | 1.754 | 0.04125 | -0.029 | 42.519
17 | 1.747 | 0.04444 | -0.03 | 39.298
17.5 | 1.732 | 0.04793 | -0.031 | 36.134
18 | 1.71 | 0.05167 | -0.032 | 33.102
18.5 | 1.682 | 0.05549 | -0.033 | 30.312
19 | 1.647 | 0.05952 | -0.034 | 27.67
19.5 | 1.605 | 0.06386 | -0.035 | 25.136
20 | 1.557 | 0.06863 | -0.036 | 22.683

## 110. Re 10M Mach 0.25 (2)
BIGFOIL.COM POLAR EXPORT
TsAGI B 20.5% thick
TsAGI B 20.5% thick |  |  |  | Cl Max: | 1.3282 | at alpha= | 14 | deg
XFOIL ncrit=9 |  |  |  | L/D Max: | 142.377 | at alpha= | 8.5 | deg
Re: | 10000000 |  |  | Cd Min: | 0.07656 | at alpha= | 19 | deg
Mach: | 0.25 |  |  | Cl=0 at alpha= | -4.006 | deg
|  |  |  | @ Cl=0.1, Cd= | 0.0068531
|  |  |  | @ Cl=0.4, Cd= | 0.0061535
|  |  |  | @ Cl=0.6, Cd= | 0.0050641
alpha (deg) | Cl | Cd | Cm | Cl/Cd
-20 | -1.4583 | 0.03581 | -0.1129 | -40.7233
-19 | -1.4399 | 0.02846 | -0.1084 | -50.5938
-18.5 | -1.4215 | 0.0257 | -0.1056 | -55.3113
-18 | -1.3847 | 0.02341 | -0.1051 | -59.1499
-17.5 | -1.3557 | 0.02176 | -0.102 | -62.3024
-17 | -1.3249 | 0.02023 | -0.0988 | -65.4918
-16.5 | -1.2917 | 0.01891 | -0.0954 | -68.3078
-16 | -1.2565 | 0.01773 | -0.0921 | -70.8686
-15.5 | -1.2233 | 0.0165 | -0.0884 | -74.1394
-15 | -1.1832 | 0.01561 | -0.0854 | -75.7976
-14 | -1.0998 | 0.01396 | -0.0794 | -78.7822
-13.5 | -1.0536 | 0.01332 | -0.077 | -79.0991
-13 | -1.0078 | 0.01267 | -0.0745 | -79.5422
-12.5 | -0.9587 | 0.01213 | -0.0724 | -79.0354
-12 | -0.9085 | 0.01165 | -0.0706 | -77.9828
-11.5 | -0.858 | 0.01116 | -0.0688 | -76.8817
-11 | -0.8052 | 0.01073 | -0.0675 | -75.0419
-10.5 | -0.7512 | 0.01033 | -0.0663 | -72.7202
-10 | -0.6952 | 0.00995 | -0.0657 | -69.8693
-9.5 | -0.6391 | 0.00959 | -0.065 | -66.6423
-9 | -0.5765 | 0.00928 | -0.0658 | -62.1228
-8.5 | -0.5048 | 0.00895 | -0.0685 | -56.4022
-8 | -0.4358 | 0.00867 | -0.0706 | -50.2653
-7.5 | -0.3731 | 0.00843 | -0.0715 | -44.2586
-7 | -0.316 | 0.00817 | -0.0712 | -38.6781
-6.5 | -0.2582 | 0.00797 | -0.0711 | -32.3965
-6 | -0.2047 | 0.00774 | -0.0701 | -26.447
-5.5 | -0.1523 | 0.00757 | -0.0689 | -20.1189
-5 | -0.1008 | 0.0074 | -0.0674 | -13.6216
-4.5 | -0.0494 | 0.00728 | -0.066 | -6.7857
-4 | 0.0006 | 0.00712 | -0.0642 | 0.08427
-3.5 | 0.0481 | 0.00698 | -0.062 | 6.8911
-3 | 0.0962 | 0.00686 | -0.0598 | 14.0233
-2.5 | 0.1401 | 0.00678 | -0.0568 | 20.6637
-2 | 0.1868 | 0.00665 | -0.0544 | 28.0902
-1.5 | 0.233 | 0.00658 | -0.0519 | 35.4103
-1 | 0.2767 | 0.00647 | -0.0489 | 42.7666
-0.5 | 0.3215 | 0.0064 | -0.0461 | 50.2344
0.5 | 0.3977 | 0.00616 | -0.0377 | 64.5617
1 | 0.4332 | 0.00606 | -0.0329 | 71.4851
1.5 | 0.4657 | 0.00585 | -0.0276 | 79.6068
2 | 0.4862 | 0.00556 | -0.0196 | 87.446
2.5 | 0.4939 | 0.00536 | -0.0087 | 92.1455
3.5 | 0.5192 | 0.00508 | 0.011 | 102.2047
4 | 0.5435 | 0.00499 | 0.0182 | 108.9178
4.5 | 0.5814 | 0.005 | 0.0224 | 116.28
5 | 0.622 | 0.00514 | 0.0258 | 121.0117
5.5 | 0.6684 | 0.00526 | 0.028 | 127.0722
6 | 0.7151 | 0.00545 | 0.03 | 131.211
6.5 | 0.7656 | 0.00562 | 0.0312 | 136.2278
7 | 0.8157 | 0.00585 | 0.0323 | 139.4359
7.5 | 0.8623 | 0.00611 | 0.0341 | 141.1293
8 | 0.9113 | 0.00641 | 0.0352 | 142.1685
8.5 | 0.9582 | 0.00673 | 0.0367 | 142.3774
9 | 0.9998 | 0.00721 | 0.039 | 138.6685
9.5 | 1.0486 | 0.00763 | 0.0399 | 137.4312
10 | 1.0792 | 0.00832 | 0.044 | 129.7115
10.5 | 1.1279 | 0.00899 | 0.0443 | 125.4616
11 | 1.1736 | 0.00971 | 0.0451 | 120.8651
11.5 | 1.2058 | 0.01098 | 0.0476 | 109.8179
12 | 1.2358 | 0.01226 | 0.0504 | 100.7993
12.5 | 1.2578 | 0.01412 | 0.0533 | 89.0793
13 | 1.2889 | 0.01606 | 0.0542 | 80.2553
13.5 | 1.2975 | 0.01942 | 0.0565 | 66.8126
14 | 1.3282 | 0.02157 | 0.0569 | 61.5763
14.5 | 1.292 | 0.02812 | 0.0611 | 45.9459
15 | 1.3122 | 0.03112 | 0.0616 | 42.1658
15.5 | 1.2725 | 0.03859 | 0.0646 | 32.9749
16 | 1.2708 | 0.04335 | 0.0656 | 29.3149
16.5 | 1.2798 | 0.04748 | 0.066 | 26.9545
17 | 1.3048 | 0.05031 | 0.0657 | 25.9352
17.5 | 1.2806 | 0.05726 | 0.0667 | 22.3647
18 | 1.2612 | 0.06395 | 0.0672 | 19.7217
18.5 | 1.2595 | 0.06925 | 0.0672 | 18.1877
19 | 1.2379 | 0.07656 | 0.067 | 16.169

## 111. Re 10M Mach 0.50 (1)
BIGFOIL.COM POLAR EXPORT
TsAGI B 20.5% thick
TsAGI B 20.5% thick |  |  |  | Cl Max: | 1.672 | at alpha= | 12.5 | deg
JavaFoil+Calcfoil stall+Eppler ext transition |  |  |  | L/D Max: | 100.227 | at alpha= | 6 | deg
Re: | 10000000 |  |  | Cd Min: | 0.00695 | at alpha= | -1.5 | deg
Mach: | 0.5 |  |  | Cl=0 at alpha= | -0.9589 | deg
|  |  |  | @ Cl=0.1, Cd= | 0.0079574
|  |  |  | @ Cl=0.4, Cd= | 0.0074208
|  |  |  | @ Cl=0.6, Cd= | 0.0075141
alpha (deg) | Cl | Cd | Cm | Cl/Cd
-20 | -1.097 | 0.17727 | 0.031 | -6.19
-19.5 | -1.072 | 0.1611 | 0.031 | -6.652
-19 | -1.04 | 0.16851 | 0.03 | -6.169
-18.5 | -1.014 | 0.14628 | 0.03 | -6.933
-18 | -0.983 | 0.14835 | 0.029 | -6.626
-17.5 | -0.957 | 0.13522 | 0.029 | -7.075
-17 | -0.934 | 0.11909 | 0.03 | -7.843
-16.5 | -0.899 | 0.11843 | 0.028 | -7.593
-16 | -0.886 | 0.09673 | 0.031 | -9.163
-15.5 | -0.84 | 0.11097 | 0.026 | -7.566
-15 | -0.823 | 0.09276 | 0.029 | -8.875
-14.5 | -0.782 | 0.10362 | 0.025 | -7.551
-14 | -0.77 | 0.08183 | 0.028 | -9.415
-13.5 | -0.724 | 0.09595 | 0.023 | -7.547
-13 | -0.719 | 0.06989 | 0.029 | -10.289
-12.5 | -0.673 | 0.08147 | 0.024 | -8.264
-12 | -0.676 | 0.05355 | 0.03 | -12.624
-11.5 | -0.632 | 0.06108 | 0.027 | -10.341
-11 | -0.594 | 0.06503 | 0.024 | -9.135
-10.5 | -0.564 | 0.06301 | 0.024 | -8.949
-10 | -0.541 | 0.0548 | 0.024 | -9.882
-9.5 | -0.661 | 0.04721 | 0.025 | -14.005
-9 | -0.905 | 0.01598 | 0.031 | -56.62
-8.5 | -0.922 | 0.01427 | 0.03 | -64.618
-8 | -0.904 | 0.01315 | 0.029 | -68.716
-7.5 | -0.867 | 0.01241 | 0.028 | -69.895
-7 | -0.821 | 0.01173 | 0.027 | -69.923
-6.5 | -0.767 | 0.01096 | 0.026 | -69.931
-6 | -0.707 | 0.01049 | 0.025 | -67.439
-5.5 | -0.644 | 0.01009 | 0.024 | -63.852
-5 | -0.579 | 0.00977 | 0.023 | -59.225
-4.5 | -0.511 | 0.00763 | 0.022 | -66.877
-4 | -0.441 | 0.00747 | 0.021 | -59.022
-3.5 | -0.37 | 0.00789 | 0.019 | -46.962
-3 | -0.299 | 0.00775 | 0.018 | -38.511
-2.5 | -0.226 | 0.00736 | 0.017 | -30.757
-2 | -0.153 | 0.00728 | 0.016 | -21.075
-1.5 | -0.08 | 0.00695 | 0.015 | -11.514
-1 | -0.006 | 0.00806 | 0.013 | -0.797
-0.5 | 0.067 | 0.00798 | 0.012 | 8.413
0 | 0.14 | 0.00793 | 0.011 | 17.677
0.5 | 0.213 | 0.00792 | 0.009 | 26.93
1 | 0.286 | 0.00791 | 0.008 | 36.14
1.5 | 0.358 | 0.00787 | 0.007 | 45.548
2 | 0.43 | 0.0071 | 0.006 | 60.592
2.5 | 0.502 | 0.00722 | 0.004 | 69.456
3 | 0.573 | 0.00741 | 0.003 | 77.295
3.5 | 0.643 | 0.00768 | 0.002 | 83.691
4 | 0.713 | 0.00797 | 0 | 89.363
4.5 | 0.781 | 0.00835 | -0.001 | 93.582
5 | 0.849 | 0.00875 | -0.003 | 96.991
5.5 | 0.916 | 0.00924 | -0.004 | 99.191
6 | 0.982 | 0.0098 | -0.005 | 100.227
6.5 | 1.047 | 0.01056 | -0.007 | 99.174
7 | 1.111 | 0.0113 | -0.008 | 98.333
7.5 | 1.174 | 0.01209 | -0.009 | 97.139
8 | 1.236 | 0.01299 | -0.011 | 95.143
8.5 | 1.296 | 0.01405 | -0.012 | 92.242
9 | 1.355 | 0.01524 | -0.013 | 88.932
9.5 | 1.412 | 0.01658 | -0.014 | 85.194
10 | 1.468 | 0.01813 | -0.016 | 80.937
10.5 | 1.521 | 0.01992 | -0.017 | 76.35
11 | 1.572 | 0.02205 | -0.018 | 71.296
11.5 | 1.62 | 0.02456 | -0.02 | 65.947
12 | 1.659 | 0.0276 | -0.021 | 60.123
12.5 | 1.672 | 0.03164 | -0.022 | 52.845
13 | 1.656 | 0.03802 | -0.023 | 43.568
13.5 | 1.602 | 0.04664 | -0.024 | 34.355
14 | 1.46 | 0.05578 | -0.025 | 26.171
14.5 | 0.991 | 0.06434 | -0.026 | 15.406
15 | 1.018 | 0.07126 | -0.027 | 14.286
15.5 | 1.048 | 0.07369 | -0.028 | 14.216
16 | 1.076 | 0.07811 | -0.03 | 13.769
16.5 | 1.101 | 0.08724 | -0.031 | 12.615
17 | 1.129 | 0.09063 | -0.032 | 12.457
17.5 | 1.158 | 0.09239 | -0.033 | 12.538

## 112. Re 10M Mach 0.50 (2)
BIGFOIL.COM POLAR EXPORT
TsAGI B 20.5% thick
TsAGI B 20.5% thick |  |  |  | Cl Max: | 1.3098 | at alpha= | 13.5 | deg
XFOIL ncrit=9 |  |  |  | L/D Max: | 112.78 | at alpha= | 6 | deg
Re: | 10000000 |  |  | Cd Min: | 0.11265 | at alpha= | -17.5 | deg
Mach: | 0.5 |  |  | Cl=0 at alpha= | -4.4097 | deg
|  |  |  | @ Cl=0.1, Cd= | 0.0075643
|  |  |  | @ Cl=0.4, Cd= | 0.0069315
|  |  |  | @ Cl=0.6, Cd= | 0.0057418
alpha (deg) | Cl | Cd | Cm | Cl/Cd
-17.5 | -0.6377 | 0.11265 | -0.0993 | -5.6609
-17 | -0.6745 | 0.10113 | -0.1076 | -6.6696
-16.5 | -0.7166 | 0.08958 | -0.1158 | -7.9996
-16 | -0.76 | 0.07844 | -0.1234 | -9.6889
-15.5 | -0.7956 | 0.06815 | -0.1298 | -11.6742
-15 | -0.8274 | 0.0577 | -0.1362 | -14.3397
-14.5 | -0.8592 | 0.04673 | -0.1437 | -18.3865
-14 | -0.8925 | 0.03745 | -0.1479 | -23.8318
-13.5 | -0.9325 | 0.02969 | -0.1472 | -31.4079
-13 | -0.9658 | 0.02378 | -0.1418 | -40.614
-12.5 | -0.9841 | 0.01935 | -0.1335 | -50.8579
-12 | -0.974 | 0.01637 | -0.1246 | -59.4991
-11.5 | -0.9323 | 0.01469 | -0.1175 | -63.4649
-11 | -0.8774 | 0.01359 | -0.1117 | -64.5622
-10.5 | -0.8157 | 0.01277 | -0.107 | -63.8763
-10 | -0.754 | 0.01201 | -0.1028 | -62.781
-9.5 | -0.688 | 0.01142 | -0.0994 | -60.2452
-9 | -0.6206 | 0.01086 | -0.0967 | -57.1455
-8.5 | -0.5507 | 0.01037 | -0.0947 | -53.1051
-8 | -0.4722 | 0.00994 | -0.0946 | -47.505
-7.5 | -0.3897 | 0.00953 | -0.0957 | -40.8919
-7 | -0.3215 | 0.00916 | -0.0944 | -35.0983
-6.5 | -0.2549 | 0.00884 | -0.0929 | -28.8348
-6 | -0.1906 | 0.00855 | -0.0912 | -22.2924
-5.5 | -0.1278 | 0.00831 | -0.0894 | -15.3791
-5 | -0.0674 | 0.00809 | -0.0872 | -8.3313
-4.5 | -0.0102 | 0.0079 | -0.0845 | -1.2911
-4 | 0.0463 | 0.00771 | -0.0817 | 6.0052
-3.5 | 0.1016 | 0.00756 | -0.0788 | 13.4392
-3 | 0.1557 | 0.00742 | -0.0757 | 20.9838
-2.5 | 0.207 | 0.0073 | -0.0721 | 28.3562
-2 | 0.2569 | 0.0072 | -0.0683 | 35.6806
-1.5 | 0.3074 | 0.00712 | -0.0646 | 43.1742
-1 | 0.3543 | 0.00702 | -0.0603 | 50.4701
-0.5 | 0.4008 | 0.00693 | -0.0558 | 57.8355
0 | 0.4429 | 0.00689 | -0.0505 | 64.2816
0.5 | 0.4838 | 0.00675 | -0.0449 | 71.6741
1.5 | 0.5394 | 0.00649 | -0.0284 | 83.1125
2 | 0.5378 | 0.00621 | -0.0139 | 86.6023
2.5 | 0.5276 | 0.00592 | 0.0024 | 89.1216
3 | 0.5284 | 0.00571 | 0.0163 | 92.5394
3.5 | 0.5359 | 0.00551 | 0.0289 | 97.2595
4 | 0.5608 | 0.00561 | 0.0377 | 99.9643
4.5 | 0.6054 | 0.00576 | 0.0423 | 105.1042
5 | 0.6512 | 0.00604 | 0.0464 | 107.8146
5.5 | 0.701 | 0.00634 | 0.0497 | 110.5678
6 | 0.7545 | 0.00669 | 0.0523 | 112.7803
6.5 | 0.8036 | 0.00723 | 0.0552 | 111.148
7 | 0.852 | 0.00787 | 0.0581 | 108.2592
7.5 | 0.9052 | 0.00851 | 0.0601 | 106.369
8 | 0.9591 | 0.00917 | 0.062 | 104.5911
8.5 | 1.0096 | 0.01028 | 0.0637 | 98.2101
9 | 1.0469 | 0.01142 | 0.0679 | 91.6725
9.5 | 1.0966 | 0.01295 | 0.0688 | 84.6795
10 | 1.1414 | 0.01462 | 0.0705 | 78.0711
10.5 | 1.1848 | 0.01649 | 0.072 | 71.8496
11 | 1.2309 | 0.01811 | 0.0737 | 67.968
11.5 | 1.2449 | 0.02089 | 0.0784 | 59.5931
12 | 1.2695 | 0.02355 | 0.0814 | 53.9066
12.5 | 1.296 | 0.02662 | 0.083 | 48.6852
13 | 1.3051 | 0.03073 | 0.0851 | 42.4699
13.5 | 1.3098 | 0.03523 | 0.087 | 37.1785
14 | 1.301 | 0.0406 | 0.0891 | 32.0443
14.5 | 1.2811 | 0.04686 | 0.0908 | 27.3389
15 | 1.2666 | 0.05296 | 0.092 | 23.9162
15.5 | 1.2013 | 0.06272 | 0.0931 | 19.1534
16 | 1.1894 | 0.06928 | 0.093 | 17.168
17.5 | 1.1766 | 0.08803 | 0.0909 | 13.3659
18 | 1.1232 | 0.09882 | 0.0886 | 11.3661
18.5 | 1.1134 | 0.10609 | 0.0868 | 10.4949

## 113. Re 12M Mach 0.00 (1)
BIGFOIL.COM POLAR EXPORT
TsAGI B 20.5% thick
TsAGI B 20.5% thick |  |  |  | Cl Max: | 1.817 | at alpha= | 18 | deg
JavaFoil+Calcfoil stall+Eppler ext transition |  |  |  | L/D Max: | 123.338 | at alpha= | 8.5 | deg
Re: | 12000000 |  |  | Cd Min: | 0.00598 | at alpha= | 2.5 | deg
Mach: | 0 |  |  | Cl=0 at alpha= | -0.95312 | deg
|  |  |  | @ Cl=0.1, Cd= | 0.0075009
|  |  |  | @ Cl=0.4, Cd= | 0.0067425
|  |  |  | @ Cl=0.6, Cd= | 0.0067511
alpha (deg) | Cl | Cd | Cm | Cl/Cd
-20 | -1.186 | 0.11009 | 0.032 | -10.771
-19.5 | -1.203 | 0.10043 | 0.032 | -11.98
-19 | -1.221 | 0.09026 | 0.033 | -13.526
-18.5 | -1.241 | 0.07832 | 0.033 | -15.845
-18 | -1.263 | 0.06513 | 0.034 | -19.389
-17.5 | -1.298 | 0.0477 | 0.035 | -27.214
-17 | -1.337 | 0.03325 | 0.037 | -40.214
-16.5 | -1.36 | 0.026 | 0.037 | -52.319
-16 | -1.371 | 0.02214 | 0.037 | -61.901
-15.5 | -1.37 | 0.01991 | 0.037 | -68.819
-15 | -1.364 | 0.01828 | 0.036 | -74.631
-14.5 | -1.352 | 0.01711 | 0.036 | -79.002
-14 | -1.335 | 0.01608 | 0.035 | -83.045
-13.5 | -1.313 | 0.0153 | 0.034 | -85.83
-13 | -1.287 | 0.01458 | 0.034 | -88.217
-12.5 | -1.257 | 0.01396 | 0.033 | -90.057
-12 | -1.224 | 0.0134 | 0.032 | -91.315
-11.5 | -1.187 | 0.01288 | 0.032 | -92.192
-11 | -1.148 | 0.01216 | 0.031 | -94.409
-10.5 | -1.106 | 0.01172 | 0.03 | -94.371
-10 | -1.061 | 0.01134 | 0.029 | -93.527
-9.5 | -1.013 | 0.011 | 0.028 | -92.079
-9 | -0.964 | 0.01063 | 0.027 | -90.677
-8.5 | -0.912 | 0.00867 | 0.027 | -105.167
-8 | -0.859 | 0.00915 | 0.026 | -93.798
-7.5 | -0.803 | 0.00888 | 0.025 | -90.457
-7 | -0.747 | 0.00871 | 0.024 | -85.753
-6.5 | -0.689 | 0.00852 | 0.023 | -80.856
-6 | -0.63 | 0.00903 | 0.022 | -69.766
-5.5 | -0.57 | 0.00888 | 0.021 | -64.235
-5 | -0.509 | 0.00838 | 0.02 | -60.816
-4.5 | -0.448 | 0.00823 | 0.019 | -54.414
-4 | -0.386 | 0.00811 | 0.018 | -47.595
-3.5 | -0.323 | 0.008 | 0.017 | -40.419
-3 | -0.26 | 0.00853 | 0.016 | -30.517
-2.5 | -0.197 | 0.00835 | 0.015 | -23.586
-2 | -0.133 | 0.00797 | 0.014 | -16.732
-1.5 | -0.07 | 0.00788 | 0.013 | -8.824
-1 | -0.006 | 0.00778 | 0.012 | -0.717
-0.5 | 0.058 | 0.00777 | 0.01 | 7.514
0 | 0.122 | 0.00736 | 0.009 | 16.601
0.5 | 0.186 | 0.00733 | 0.008 | 25.355
1 | 0.25 | 0.00729 | 0.007 | 34.222
1.5 | 0.313 | 0.00738 | 0.006 | 42.429
2 | 0.376 | 0.0072 | 0.005 | 52.274
2.5 | 0.44 | 0.00598 | 0.004 | 73.435
3 | 0.502 | 0.00666 | 0.003 | 75.383
3.5 | 0.565 | 0.00669 | 0.001 | 84.448
4 | 0.628 | 0.0068 | 0 | 92.277
4.5 | 0.69 | 0.00695 | -0.001 | 99.235
5 | 0.751 | 0.00713 | -0.002 | 105.353
5.5 | 0.813 | 0.00733 | -0.003 | 110.887
6 | 0.873 | 0.00756 | -0.005 | 115.493
6.5 | 0.934 | 0.00803 | -0.006 | 116.307
7 | 0.993 | 0.00832 | -0.007 | 119.358
7.5 | 1.052 | 0.00865 | -0.008 | 121.55
8 | 1.11 | 0.00902 | -0.009 | 123.085
8.5 | 1.167 | 0.00947 | -0.011 | 123.338
9 | 1.224 | 0.00997 | -0.012 | 122.788
9.5 | 1.28 | 0.01053 | -0.013 | 121.567
10 | 1.334 | 0.01118 | -0.014 | 119.396
10.5 | 1.388 | 0.01192 | -0.015 | 116.466
11 | 1.441 | 0.01277 | -0.016 | 112.851
11.5 | 1.493 | 0.01376 | -0.018 | 108.443
12 | 1.541 | 0.01492 | -0.019 | 103.283
12.5 | 1.584 | 0.01626 | -0.02 | 97.386
13 | 1.622 | 0.01788 | -0.021 | 90.728
13.5 | 1.657 | 0.01986 | -0.022 | 83.427
14 | 1.688 | 0.02222 | -0.023 | 75.954
14.5 | 1.715 | 0.02471 | -0.024 | 69.415
15 | 1.741 | 0.02701 | -0.025 | 64.445
15.5 | 1.763 | 0.02933 | -0.026 | 60.089
16 | 1.781 | 0.03164 | -0.027 | 56.294
16.5 | 1.796 | 0.03396 | -0.028 | 52.889
17 | 1.807 | 0.03646 | -0.029 | 49.565
17.5 | 1.814 | 0.03922 | -0.031 | 46.244
18 | 1.817 | 0.04185 | -0.032 | 43.414
18.5 | 1.816 | 0.04484 | -0.033 | 40.491
19 | 1.811 | 0.04786 | -0.034 | 37.836
19.5 | 1.803 | 0.05089 | -0.035 | 35.423
20 | 1.791 | 0.05423 | -0.036 | 33.019

## 114. Re 12M Mach 0.00 (2)
BIGFOIL.COM POLAR EXPORT
TsAGI B 20.5% thick
TsAGI B 20.5% thick |  |  |  | Cl Max: | 1.3294 | at alpha= | 17.5 | deg
XFOIL ncrit=9 |  |  |  | L/D Max: | 155.304 | at alpha= | 8.5 | deg
Re: | 12000000 |  |  | Cd Min: | 0.06949 | at alpha= | 20 | deg
Mach: | 0 |  |  | Cl=0 at alpha= | -3.8315 | deg
|  |  |  | @ Cl=0.1, Cd= | 0.0065548
|  |  |  | @ Cl=0.4, Cd= | 0.0059266
|  |  |  | @ Cl=0.6, Cd= | 0.0048783
alpha (deg) | Cl | Cd | Cm | Cl/Cd
-19.5 | -1.4859 | 0.02159 | -0.084 | -68.8235
-19 | -1.4613 | 0.02003 | -0.0812 | -72.9556
-18.5 | -1.4187 | 0.01894 | -0.0812 | -74.905
-18 | -1.3856 | 0.01802 | -0.079 | -76.8923
-17.5 | -1.3529 | 0.01708 | -0.0766 | -79.2096
-17 | -1.3171 | 0.01625 | -0.0745 | -81.0523
-16.5 | -1.2845 | 0.01532 | -0.0717 | -83.8446
-16 | -1.2458 | 0.01464 | -0.0697 | -85.0956
-15.5 | -1.207 | 0.01396 | -0.0676 | -86.4613
-15 | -1.1654 | 0.01339 | -0.0658 | -87.0351
-14.5 | -1.1249 | 0.01279 | -0.0637 | -87.9515
-14 | -1.0806 | 0.01227 | -0.0622 | -88.0685
-13.5 | -1.0376 | 0.01173 | -0.0605 | -88.4569
-13 | -0.9916 | 0.01131 | -0.0591 | -87.6746
-12.5 | -0.9426 | 0.01095 | -0.0582 | -86.0822
-12 | -0.8939 | 0.01056 | -0.0573 | -84.6496
-11.5 | -0.8458 | 0.01018 | -0.0562 | -83.0845
-11 | -0.7937 | 0.00988 | -0.0558 | -80.334
-10.5 | -0.7418 | 0.00952 | -0.0554 | -77.9202
-10 | -0.6872 | 0.00924 | -0.0555 | -74.3723
-9.5 | -0.6298 | 0.00895 | -0.0561 | -70.3687
-9 | -0.5692 | 0.0087 | -0.0575 | -65.4253
-8.5 | -0.4902 | 0.00842 | -0.0629 | -58.2185
-8 | -0.4315 | 0.00817 | -0.0638 | -52.8152
-7.5 | -0.3733 | 0.00795 | -0.0646 | -46.956
-7 | -0.3186 | 0.00774 | -0.0646 | -41.1628
-6.5 | -0.2645 | 0.00755 | -0.0644 | -35.0331
-6 | -0.2122 | 0.00737 | -0.0639 | -28.7924
-5.5 | -0.1611 | 0.00721 | -0.063 | -22.344
-5 | -0.1107 | 0.00708 | -0.062 | -15.6356
-4.5 | -0.0619 | 0.00695 | -0.0606 | -8.9065
-4 | -0.015 | 0.00682 | -0.0588 | -2.1994
-3.5 | 0.0295 | 0.00669 | -0.0564 | 4.4096
-3 | 0.077 | 0.00659 | -0.0548 | 11.6844
-2.5 | 0.1227 | 0.00652 | -0.0527 | 18.819
-2 | 0.1679 | 0.00638 | -0.0505 | 26.3166
-1.5 | 0.2119 | 0.00631 | -0.048 | 33.5816
-1 | 0.2548 | 0.00623 | -0.0453 | 40.8989
-0.5 | 0.295 | 0.00616 | -0.042 | 47.8896
0 | 0.3373 | 0.00608 | -0.0392 | 55.477
0.5 | 0.3788 | 0.00599 | -0.0363 | 63.2387
1 | 0.4156 | 0.00588 | -0.0323 | 70.6803
1.5 | 0.4529 | 0.00574 | -0.0285 | 78.9024
2 | 0.4803 | 0.00561 | -0.0225 | 85.615
2.5 | 0.4984 | 0.00535 | -0.0144 | 93.1589
3 | 0.5227 | 0.00518 | -0.0077 | 100.9073
3.5 | 0.5473 | 0.00511 | -0.0011 | 107.1037
4 | 0.5607 | 0.00493 | 0.0081 | 113.7323
4.5 | 0.5844 | 0.00487 | 0.0149 | 120
5 | 0.6219 | 0.00489 | 0.0186 | 127.1779
5.5 | 0.6658 | 0.00497 | 0.0208 | 133.9638
6 | 0.7091 | 0.00511 | 0.023 | 138.7671
6.5 | 0.7577 | 0.00522 | 0.024 | 145.1533
7 | 0.8029 | 0.00547 | 0.0256 | 146.7824
7.5 | 0.8527 | 0.00561 | 0.0261 | 151.9964
8 | 0.8966 | 0.0059 | 0.0278 | 151.9661
8.5 | 0.9458 | 0.00609 | 0.0283 | 155.3038
9 | 0.9865 | 0.00647 | 0.0304 | 152.473
9.5 | 1.024 | 0.00691 | 0.0329 | 148.191
10 | 1.0701 | 0.00726 | 0.0337 | 147.3967
10.5 | 1.1001 | 0.00786 | 0.0374 | 139.9618
11.5 | 1.1736 | 0.00946 | 0.0408 | 124.0592
12 | 1.2063 | 0.01043 | 0.0429 | 115.6568
12.5 | 1.2267 | 0.01189 | 0.0466 | 103.1707
13 | 1.2519 | 0.01355 | 0.0485 | 92.3911
13.5 | 1.2681 | 0.01602 | 0.0506 | 79.1573
14 | 1.3002 | 0.01773 | 0.0508 | 73.3333
14.5 | 1.278 | 0.0229 | 0.055 | 55.8079
15 | 1.2963 | 0.0257 | 0.0557 | 50.4397
15.5 | 1.2838 | 0.03079 | 0.058 | 41.6954
16 | 1.2938 | 0.0343 | 0.0588 | 37.7201
16.5 | 1.3102 | 0.03742 | 0.0591 | 35.0134
17.5 | 1.3294 | 0.04484 | 0.0598 | 29.6476
18 | 1.3128 | 0.05091 | 0.0609 | 25.7867
18.5 | 1.3173 | 0.0552 | 0.0611 | 23.8641
19 | 1.307 | 0.06044 | 0.0625 | 21.6248
19.5 | 1.2569 | 0.06557 | 0.0723 | 19.1688
20 | 1.2699 | 0.06949 | 0.0712 | 18.2746

## 115. Re 12M Mach 0.10 (1)
BIGFOIL.COM POLAR EXPORT
TsAGI B 20.5% thick
TsAGI B 20.5% thick |  |  |  | Cl Max: | 1.806 | at alpha= | 17.5 | deg
JavaFoil+Calcfoil stall+Eppler ext transition |  |  |  | L/D Max: | 122.608 | at alpha= | 8.5 | deg
Re: | 12000000 |  |  | Cd Min: | 0.00604 | at alpha= | 2.5 | deg
Mach: | 0.1 |  |  | Cl=0 at alpha= | -0.95385 | deg
|  |  |  | @ Cl=0.1, Cd= | 0.0074388
|  |  |  | @ Cl=0.4, Cd= | 0.0068209
|  |  |  | @ Cl=0.6, Cd= | 0.0068019
alpha (deg) | Cl | Cd | Cm | Cl/Cd
-20 | -1.138 | 0.1171 | 0.032 | -9.721
-19.5 | -1.158 | 0.10772 | 0.032 | -10.751
-19 | -1.177 | 0.09809 | 0.032 | -12.003
-18.5 | -1.197 | 0.08782 | 0.032 | -13.626
-18 | -1.217 | 0.07557 | 0.033 | -16.107
-17.5 | -1.244 | 0.06082 | 0.034 | -20.452
-17 | -1.284 | 0.04321 | 0.035 | -29.707
-16.5 | -1.323 | 0.03011 | 0.036 | -43.941
-16 | -1.344 | 0.02401 | 0.037 | -56.005
-15.5 | -1.351 | 0.02102 | 0.037 | -64.26
-15 | -1.349 | 0.01899 | 0.036 | -71.058
-14.5 | -1.341 | 0.01759 | 0.036 | -76.224
-14 | -1.327 | 0.01651 | 0.035 | -80.36
-13.5 | -1.307 | 0.01562 | 0.035 | -83.673
-13 | -1.283 | 0.01486 | 0.034 | -86.295
-12.5 | -1.254 | 0.0142 | 0.033 | -88.323
-12 | -1.223 | 0.01361 | 0.032 | -89.851
-11.5 | -1.187 | 0.0128 | 0.032 | -92.789
-11 | -1.149 | 0.01232 | 0.031 | -93.289
-10.5 | -1.108 | 0.01187 | 0.03 | -93.308
-10 | -1.063 | 0.01144 | 0.029 | -92.881
-9.5 | -1.016 | 0.01109 | 0.028 | -91.615
-9 | -0.967 | 0.01072 | 0.028 | -90.128
-8.5 | -0.915 | 0.00873 | 0.027 | -104.806
-8 | -0.862 | 0.00917 | 0.026 | -94.035
-7.5 | -0.807 | 0.00898 | 0.025 | -89.803
-7 | -0.75 | 0.00873 | 0.024 | -85.954
-6.5 | -0.692 | 0.00855 | 0.023 | -80.934
-6 | -0.633 | 0.00911 | 0.022 | -69.435
-5.5 | -0.573 | 0.0089 | 0.021 | -64.375
-5 | -0.512 | 0.00839 | 0.02 | -60.966
-4.5 | -0.45 | 0.00829 | 0.019 | -54.287
-4 | -0.388 | 0.00814 | 0.018 | -47.602
-3.5 | -0.325 | 0.008 | 0.017 | -40.582
-3 | -0.262 | 0.00793 | 0.016 | -32.996
-2.5 | -0.198 | 0.00809 | 0.015 | -24.454
-2 | -0.134 | 0.00801 | 0.014 | -16.722
-1.5 | -0.07 | 0.00792 | 0.013 | -8.819
-1 | -0.006 | 0.00782 | 0.012 | -0.717
-0.5 | 0.059 | 0.00749 | 0.011 | 7.829
0 | 0.123 | 0.00741 | 0.009 | 16.57
0.5 | 0.187 | 0.00736 | 0.008 | 25.389
1 | 0.251 | 0.00731 | 0.007 | 34.286
1.5 | 0.315 | 0.00696 | 0.006 | 45.159
2 | 0.378 | 0.00723 | 0.005 | 52.332
2.5 | 0.442 | 0.00604 | 0.004 | 73.155
3 | 0.505 | 0.00668 | 0.003 | 75.563
3.5 | 0.568 | 0.00674 | 0.001 | 84.244
4 | 0.63 | 0.00686 | 0 | 91.945
4.5 | 0.693 | 0.00698 | -0.001 | 99.303
5 | 0.755 | 0.00716 | -0.002 | 105.34
5.5 | 0.816 | 0.00739 | -0.003 | 110.434
6 | 0.877 | 0.00763 | -0.005 | 115.025
6.5 | 0.938 | 0.0081 | -0.006 | 115.816
7 | 0.997 | 0.00839 | -0.007 | 118.937
7.5 | 1.056 | 0.00874 | -0.008 | 120.8
8 | 1.115 | 0.00913 | -0.009 | 122.03
8.5 | 1.172 | 0.00956 | -0.011 | 122.608
9 | 1.229 | 0.01008 | -0.012 | 121.876
9.5 | 1.285 | 0.01066 | -0.013 | 120.497
10 | 1.339 | 0.01134 | -0.014 | 118.115
10.5 | 1.393 | 0.01211 | -0.015 | 115.082
11 | 1.446 | 0.01299 | -0.016 | 111.363
11.5 | 1.498 | 0.01401 | -0.018 | 106.905
12 | 1.547 | 0.01519 | -0.019 | 101.807
12.5 | 1.589 | 0.01659 | -0.02 | 95.776
13 | 1.626 | 0.01827 | -0.021 | 89.035
13.5 | 1.66 | 0.02033 | -0.022 | 81.696
14 | 1.691 | 0.02276 | -0.023 | 74.298
14.5 | 1.718 | 0.02531 | -0.024 | 67.853
15 | 1.742 | 0.02768 | -0.025 | 62.935
15.5 | 1.763 | 0.03001 | -0.026 | 58.725
16 | 1.78 | 0.03241 | -0.027 | 54.916
16.5 | 1.792 | 0.03484 | -0.029 | 51.442
17 | 1.801 | 0.03739 | -0.03 | 48.174
17.5 | 1.806 | 0.04016 | -0.031 | 44.958
18 | 1.806 | 0.04306 | -0.032 | 41.941
18.5 | 1.802 | 0.04617 | -0.033 | 39.024
19 | 1.794 | 0.04919 | -0.034 | 36.462
19.5 | 1.782 | 0.0524 | -0.035 | 34.004
20 | 1.766 | 0.05573 | -0.036 | 31.688

## 116. Re 12M Mach 0.10 (2)
BIGFOIL.COM POLAR EXPORT
TsAGI B 20.5% thick
TsAGI B 20.5% thick |  |  |  | Cl Max: | 1.3193 | at alpha= | 17.5 | deg
XFOIL ncrit=9 |  |  |  | L/D Max: | 154.528 | at alpha= | 8.5 | deg
Re: | 12000000 |  |  | Cd Min: | 0.07211 | at alpha= | 20 | deg
Mach: | 0.1 |  |  | Cl=0 at alpha= | -3.857 | deg
|  |  |  | @ Cl=0.1, Cd= | 0.0065784
|  |  |  | @ Cl=0.4, Cd= | 0.0059571
|  |  |  | @ Cl=0.6, Cd= | 0.0048975
alpha (deg) | Cl | Cd | Cm | Cl/Cd
-19.5 | -1.4828 | 0.02276 | -0.0886 | -65.1494
-19 | -1.4621 | 0.0209 | -0.0855 | -69.9569
-18.5 | -1.4229 | 0.01957 | -0.085 | -72.7082
-18 | -1.3908 | 0.01853 | -0.0826 | -75.0567
-17.5 | -1.3562 | 0.01759 | -0.0803 | -77.1006
-17 | -1.3208 | 0.01671 | -0.078 | -79.0425
-16.5 | -1.2888 | 0.01571 | -0.075 | -82.0369
-16 | -1.2501 | 0.01497 | -0.0728 | -83.507
-15.5 | -1.2119 | 0.01425 | -0.0704 | -85.0456
-15 | -1.1695 | 0.01366 | -0.0686 | -85.6149
-14.5 | -1.1292 | 0.01302 | -0.0663 | -86.7281
-14 | -1.0856 | 0.01245 | -0.0645 | -87.1968
-13.5 | -1.0412 | 0.01191 | -0.0628 | -87.4223
-13 | -0.9962 | 0.01144 | -0.0611 | -87.0804
-12.5 | -0.9471 | 0.01106 | -0.06 | -85.6329
-12 | -0.8973 | 0.01068 | -0.0591 | -84.0169
-11.5 | -0.8487 | 0.01028 | -0.0579 | -82.5584
-11 | -0.7974 | 0.00995 | -0.0572 | -80.1407
-10.5 | -0.7447 | 0.00961 | -0.0568 | -77.4922
-10 | -0.6901 | 0.00931 | -0.0567 | -74.1246
-9.5 | -0.6323 | 0.00901 | -0.0573 | -70.1776
-9 | -0.5719 | 0.00875 | -0.0584 | -65.36
-8.5 | -0.4931 | 0.00847 | -0.0636 | -58.2172
-8 | -0.4327 | 0.00821 | -0.0648 | -52.704
-7.5 | -0.374 | 0.008 | -0.0655 | -46.75
-7 | -0.3187 | 0.00778 | -0.0655 | -40.964
-6.5 | -0.2649 | 0.00758 | -0.0652 | -34.9472
-6 | -0.212 | 0.0074 | -0.0647 | -28.6486
-5.5 | -0.1604 | 0.00723 | -0.0638 | -22.1853
-5 | -0.1096 | 0.00711 | -0.0628 | -15.4149
-4.5 | -0.0602 | 0.00697 | -0.0614 | -8.637
-4 | -0.0127 | 0.00684 | -0.0596 | -1.8567
-3.5 | 0.0317 | 0.00671 | -0.0572 | 4.7243
-3 | 0.0792 | 0.00661 | -0.0554 | 11.9818
-2.5 | 0.1252 | 0.00654 | -0.0533 | 19.1437
-2 | 0.1707 | 0.0064 | -0.0511 | 26.6719
-1.5 | 0.2149 | 0.00633 | -0.0486 | 33.9494
-1 | 0.2586 | 0.00624 | -0.046 | 41.4423
-0.5 | 0.2984 | 0.00618 | -0.0425 | 48.2848
0 | 0.3408 | 0.0061 | -0.0397 | 55.8689
0.5 | 0.3821 | 0.00601 | -0.0366 | 63.5774
1 | 0.4193 | 0.0059 | -0.0326 | 71.0678
1.5 | 0.4567 | 0.00576 | -0.0287 | 79.2882
2 | 0.484 | 0.00562 | -0.0226 | 86.121
2.5 | 0.5016 | 0.00536 | -0.0144 | 93.5821
3 | 0.5251 | 0.0052 | -0.0074 | 100.9808
3.5 | 0.5493 | 0.00513 | -0.0006 | 107.076
4 | 0.5611 | 0.00494 | 0.009 | 113.583
4.5 | 0.5857 | 0.00489 | 0.0157 | 119.7751
5 | 0.624 | 0.00491 | 0.0192 | 127.0876
5.5 | 0.6673 | 0.005 | 0.0216 | 133.46
6 | 0.7111 | 0.00514 | 0.0238 | 138.3463
6.5 | 0.7603 | 0.00525 | 0.0248 | 144.819
7 | 0.8057 | 0.0055 | 0.0264 | 146.4909
7.5 | 0.8553 | 0.00566 | 0.0271 | 151.1131
8 | 0.8998 | 0.00595 | 0.0288 | 151.2269
8.5 | 0.9488 | 0.00614 | 0.0294 | 154.5277
9 | 0.9898 | 0.00653 | 0.0315 | 151.5773
9.5 | 1.0285 | 0.00699 | 0.0339 | 147.1388
10 | 1.0736 | 0.00736 | 0.0349 | 145.8696
10.5 | 1.1031 | 0.00798 | 0.0388 | 138.2331
11 | 1.1523 | 0.00844 | 0.0386 | 136.5284
11.5 | 1.1778 | 0.00965 | 0.0421 | 122.0518
12 | 1.2112 | 0.01062 | 0.0441 | 114.049
12.5 | 1.2306 | 0.01217 | 0.0479 | 101.1175
13 | 1.2581 | 0.01379 | 0.0495 | 91.2328
13.5 | 1.2721 | 0.01645 | 0.0517 | 77.3313
14 | 1.3017 | 0.01837 | 0.0521 | 70.8601
14.5 | 1.2765 | 0.02382 | 0.0564 | 53.5894
15 | 1.2967 | 0.02651 | 0.057 | 48.9136
15.5 | 1.282 | 0.0318 | 0.0594 | 40.3145
16 | 1.2877 | 0.03575 | 0.0603 | 36.0196
16.5 | 1.3027 | 0.03906 | 0.0606 | 33.3513
17 | 1.3177 | 0.04238 | 0.0608 | 31.0925
17.5 | 1.3193 | 0.04683 | 0.0614 | 28.1721
18 | 1.3063 | 0.05259 | 0.0623 | 24.8393
18.5 | 1.3105 | 0.05701 | 0.0624 | 22.9872
19 | 1.2963 | 0.06295 | 0.0633 | 20.5925
19.5 | 1.2409 | 0.0683 | 0.0737 | 18.1684
20 | 1.2555 | 0.07211 | 0.0726 | 17.4109

## 117. Re 12M Mach 0.25 (1)
BIGFOIL.COM POLAR EXPORT
TsAGI B 20.5% thick
TsAGI B 20.5% thick |  |  |  | Cl Max: | 1.758 | at alpha= | 16 | deg
JavaFoil+Calcfoil stall+Eppler ext transition |  |  |  | L/D Max: | 118.468 | at alpha= | 7 | deg
Re: | 12000000 |  |  | Cd Min: | 0.00683 | at alpha= | 1.5 | deg
Mach: | 0.25 |  |  | Cl=0 at alpha= | -0.95454 | deg
|  |  |  | @ Cl=0.1, Cd= | 0.0075654
|  |  |  | @ Cl=0.4, Cd= | 0.0072921
|  |  |  | @ Cl=0.6, Cd= | 0.0069594
alpha (deg) | Cl | Cd | Cm | Cl/Cd
-18.5 | -0.9 | 0.12751 | 0.029 | -7.054
-18 | -0.938 | 0.11775 | 0.029 | -7.97
-17.5 | -0.975 | 0.10754 | 0.029 | -9.066
-17 | -1.009 | 0.09737 | 0.03 | -10.36
-16.5 | -1.041 | 0.08655 | 0.03 | -12.023
-16 | -1.074 | 0.07331 | 0.031 | -14.652
-15.5 | -1.11 | 0.0588 | 0.032 | -18.885
-15 | -1.174 | 0.03642 | 0.034 | -32.234
-14.5 | -1.227 | 0.02419 | 0.036 | -50.72
-14 | -1.247 | 0.02022 | 0.036 | -61.654
-13.5 | -1.249 | 0.01813 | 0.035 | -68.93
-13 | -1.242 | 0.01677 | 0.035 | -74.024
-12.5 | -1.227 | 0.01547 | 0.034 | -79.276
-12 | -1.206 | 0.01463 | 0.033 | -82.437
-11.5 | -1.179 | 0.01384 | 0.033 | -85.226
-11 | -1.148 | 0.01319 | 0.032 | -87.057
-10.5 | -1.112 | 0.0126 | 0.031 | -88.256
-10 | -1.072 | 0.0121 | 0.03 | -88.569
-9.5 | -1.028 | 0.01165 | 0.029 | -88.244
-9 | -0.981 | 0.01123 | 0.028 | -87.29
-8.5 | -0.931 | 0.01088 | 0.027 | -85.568
-8 | -0.878 | 0.00876 | 0.026 | -100.214
-7.5 | -0.823 | 0.00855 | 0.026 | -96.345
-7 | -0.766 | 0.00903 | 0.025 | -84.922
-6.5 | -0.708 | 0.00881 | 0.024 | -80.346
-6 | -0.648 | 0.00833 | 0.023 | -77.827
-5.5 | -0.587 | 0.00812 | 0.022 | -72.29
-5 | -0.525 | 0.00861 | 0.021 | -60.926
-4.5 | -0.462 | 0.00846 | 0.02 | -54.569
-4 | -0.398 | 0.0083 | 0.018 | -47.9
-3.5 | -0.333 | 0.00818 | 0.017 | -40.751
-3 | -0.268 | 0.00778 | 0.016 | -34.514
-2.5 | -0.203 | 0.00769 | 0.015 | -26.433
-2 | -0.138 | 0.00816 | 0.014 | -16.866
-1.5 | -0.072 | 0.00805 | 0.013 | -8.919
-1 | -0.006 | 0.00768 | 0.012 | -0.75
-0.5 | 0.06 | 0.00762 | 0.011 | 7.905
0 | 0.126 | 0.00753 | 0.01 | 16.736
0.5 | 0.192 | 0.00724 | 0.008 | 26.506
1 | 0.257 | 0.00718 | 0.007 | 35.868
1.5 | 0.323 | 0.00683 | 0.006 | 47.242
2 | 0.388 | 0.00739 | 0.005 | 52.527
2.5 | 0.453 | 0.00686 | 0.004 | 66.02
3 | 0.518 | 0.00686 | 0.003 | 75.54
3.5 | 0.582 | 0.00692 | 0.001 | 84.127
4 | 0.646 | 0.00706 | 0 | 91.609
4.5 | 0.71 | 0.00722 | -0.001 | 98.366
5 | 0.773 | 0.00742 | -0.002 | 104.189
5.5 | 0.836 | 0.00766 | -0.004 | 109.186
6 | 0.898 | 0.00795 | -0.005 | 112.965
6.5 | 0.96 | 0.00827 | -0.006 | 116.058
7 | 1.02 | 0.00861 | -0.007 | 118.468
7.5 | 1.08 | 0.00923 | -0.008 | 117.068
8 | 1.139 | 0.00968 | -0.01 | 117.636
8.5 | 1.197 | 0.01021 | -0.011 | 117.236
9 | 1.255 | 0.01081 | -0.012 | 116.076
9.5 | 1.311 | 0.0115 | -0.013 | 114.016
10 | 1.366 | 0.0123 | -0.014 | 111.069
10.5 | 1.421 | 0.01319 | -0.016 | 107.687
11 | 1.474 | 0.01425 | -0.017 | 103.454
11.5 | 1.525 | 0.01545 | -0.018 | 98.708
12 | 1.574 | 0.01684 | -0.019 | 93.451
12.5 | 1.614 | 0.01851 | -0.02 | 87.221
13 | 1.649 | 0.02053 | -0.021 | 80.329
13.5 | 1.679 | 0.02306 | -0.023 | 72.805
14 | 1.704 | 0.02601 | -0.024 | 65.524
14.5 | 1.725 | 0.0289 | -0.025 | 59.69
15 | 1.741 | 0.03156 | -0.026 | 55.178
15.5 | 1.753 | 0.0343 | -0.027 | 51.102
16 | 1.758 | 0.0371 | -0.028 | 47.375
16.5 | 1.757 | 0.04006 | -0.029 | 43.847
17 | 1.749 | 0.04327 | -0.03 | 40.42
17.5 | 1.734 | 0.0466 | -0.031 | 37.221
18 | 1.713 | 0.05018 | -0.032 | 34.136
18.5 | 1.685 | 0.05385 | -0.033 | 31.289
19 | 1.65 | 0.05777 | -0.034 | 28.556
19.5 | 1.608 | 0.06203 | -0.035 | 25.915
20 | 1.559 | 0.06663 | -0.036 | 23.396

## 118. Re 12M Mach 0.25 (2)
BIGFOIL.COM POLAR EXPORT
TsAGI B 20.5% thick
TsAGI B 20.5% thick |  |  |  | Cl Max: | 1.3171 | at alpha= | 14 | deg
XFOIL ncrit=9 |  |  |  | L/D Max: | 148.172 | at alpha= | 8.5 | deg
Re: | 12000000 |  |  | Cd Min: | 0.07496 | at alpha= | 19 | deg
Mach: | 0.25 |  |  | Cl=0 at alpha= | -3.9743 | deg
|  |  |  | @ Cl=0.1, Cd= | 0.006704
|  |  |  | @ Cl=0.4, Cd= | 0.0061304
|  |  |  | @ Cl=0.6, Cd= | 0.0049872
alpha (deg) | Cl | Cd | Cm | Cl/Cd
-19.5 | -1.4696 | 0.03019 | -0.1112 | -48.6784
-19 | -1.4546 | 0.02715 | -0.1085 | -53.5764
-18.5 | -1.4236 | 0.02466 | -0.1074 | -57.7291
-18 | -1.4019 | 0.02254 | -0.104 | -62.1961
-17.5 | -1.371 | 0.021 | -0.1009 | -65.2857
-17 | -1.3423 | 0.01942 | -0.0973 | -69.1195
-16.5 | -1.3091 | 0.01815 | -0.0938 | -72.1267
-16 | -1.2715 | 0.01709 | -0.0906 | -74.4002
-15.5 | -1.2351 | 0.016 | -0.0871 | -77.1938
-15 | -1.1959 | 0.01509 | -0.0839 | -79.2512
-14.5 | -1.1529 | 0.01433 | -0.081 | -80.4536
-14 | -1.1096 | 0.01359 | -0.0781 | -81.6483
-13.5 | -1.0647 | 0.0129 | -0.0755 | -82.5349
-13 | -1.0172 | 0.01234 | -0.0731 | -82.4311
-12.5 | -0.9679 | 0.01181 | -0.0711 | -81.956
-12 | -0.9187 | 0.01129 | -0.069 | -81.3729
-11.5 | -0.8666 | 0.01088 | -0.0675 | -79.6507
-11 | -0.8146 | 0.01042 | -0.0659 | -78.1766
-10.5 | -0.7588 | 0.01007 | -0.0651 | -75.3525
-10 | -0.7051 | 0.00967 | -0.0639 | -72.9162
-9.5 | -0.6463 | 0.00936 | -0.0638 | -69.0491
-9 | -0.5851 | 0.00904 | -0.0642 | -64.7235
-8.5 | -0.5148 | 0.00874 | -0.0666 | -58.9016
-8 | -0.4401 | 0.00848 | -0.07 | -51.8986
-7.5 | -0.3797 | 0.00821 | -0.0703 | -46.2485
-7 | -0.3199 | 0.00797 | -0.0706 | -40.138
-6.5 | -0.2639 | 0.00775 | -0.0701 | -34.0516
-6 | -0.2087 | 0.00757 | -0.0694 | -27.5694
-5.5 | -0.1567 | 0.00737 | -0.0681 | -21.2619
-5 | -0.1037 | 0.00725 | -0.0669 | -14.3034
-4.5 | -0.0524 | 0.00708 | -0.0654 | -7.4011
-4 | -0.0025 | 0.00696 | -0.0637 | -0.3592
-3.5 | 0.0462 | 0.00682 | -0.0616 | 6.7742
-3 | 0.0926 | 0.00672 | -0.0591 | 13.7798
-2.5 | 0.1389 | 0.00662 | -0.0566 | 20.9819
-2 | 0.1857 | 0.00652 | -0.0542 | 28.4816
-1.5 | 0.2316 | 0.00644 | -0.0516 | 35.9627
-1 | 0.2768 | 0.00634 | -0.0489 | 43.6593
-0.5 | 0.3201 | 0.00631 | -0.0458 | 50.729
0 | 0.3604 | 0.00619 | -0.042 | 58.2229
0.5 | 0.4003 | 0.00613 | -0.0382 | 65.3018
1 | 0.4395 | 0.00599 | -0.0342 | 73.3723
1.5 | 0.476 | 0.00588 | -0.0297 | 80.9524
2 | 0.5038 | 0.00572 | -0.0233 | 88.0769
2.5 | 0.5187 | 0.00546 | -0.0141 | 95
3 | 0.5374 | 0.00533 | -0.0056 | 100.8255
3.5 | 0.5496 | 0.00521 | 0.0043 | 105.4894
4 | 0.566 | 0.00501 | 0.0133 | 112.9741
4.5 | 0.5924 | 0.00498 | 0.0199 | 118.9558
5 | 0.6344 | 0.00502 | 0.0232 | 126.3745
5.5 | 0.6742 | 0.00517 | 0.0268 | 130.4062
6 | 0.7244 | 0.00528 | 0.0281 | 137.197
6.5 | 0.7723 | 0.00546 | 0.0298 | 141.4469
7 | 0.8215 | 0.0057 | 0.0311 | 144.1228
7.5 | 0.8688 | 0.00594 | 0.0328 | 146.2626
8 | 0.9153 | 0.00623 | 0.0345 | 146.9181
8.5 | 0.9646 | 0.00651 | 0.0356 | 148.172
9 | 1.0054 | 0.00695 | 0.0381 | 144.6619
9.5 | 1.048 | 0.00749 | 0.0401 | 139.9199
10 | 1.0903 | 0.00799 | 0.0421 | 136.4581
11 | 1.1766 | 0.00933 | 0.045 | 126.1093
11.5 | 1.1975 | 0.01092 | 0.0491 | 109.6612
12 | 1.2354 | 0.01191 | 0.0509 | 103.728
12.5 | 1.2491 | 0.01405 | 0.055 | 88.9039
13 | 1.2777 | 0.01606 | 0.0562 | 79.5579
13.5 | 1.285 | 0.01943 | 0.0587 | 66.1348
14 | 1.3171 | 0.02145 | 0.059 | 61.4033
14.5 | 1.2724 | 0.02849 | 0.0638 | 44.6613
15 | 1.2893 | 0.03176 | 0.0645 | 40.5951
15.5 | 1.2536 | 0.03885 | 0.0674 | 32.2677
16 | 1.2527 | 0.04362 | 0.0683 | 28.7185
16.5 | 1.2684 | 0.04722 | 0.0683 | 26.8615
17 | 1.2922 | 0.05011 | 0.0682 | 25.7873
17.5 | 1.276 | 0.05641 | 0.0689 | 22.6201
18 | 1.2537 | 0.0634 | 0.0694 | 19.7744
18.5 | 1.2573 | 0.06832 | 0.069 | 18.4031
19 | 1.2423 | 0.07496 | 0.0688 | 16.5728

## 119. Re 12M Mach 0.50 (1)
BIGFOIL.COM POLAR EXPORT
TsAGI B 20.5% thick
TsAGI B 20.5% thick |  |  |  | Cl Max: | 1.672 | at alpha= | 12.5 | deg
JavaFoil+Calcfoil stall+Eppler ext transition |  |  |  | L/D Max: | 101.327 | at alpha= | 6 | deg
Re: | 12000000 |  |  | Cd Min: | 0.00712 | at alpha= | -2 | deg
Mach: | 0.5 |  |  | Cl=0 at alpha= | -0.9589 | deg
|  |  |  | @ Cl=0.1, Cd= | 0.00784
|  |  |  | @ Cl=0.4, Cd= | 0.0078625
|  |  |  | @ Cl=0.6, Cd= | 0.0075287
alpha (deg) | Cl | Cd | Cm | Cl/Cd
-20 | -1.097 | 0.18859 | 0.031 | -5.817
-19.5 | -1.071 | 0.17083 | 0.031 | -6.27
-19 | -1.039 | 0.18003 | 0.03 | -5.773
-18.5 | -1.013 | 0.15846 | 0.03 | -6.393
-18 | -0.982 | 0.16263 | 0.029 | -6.039
-17.5 | -0.955 | 0.14846 | 0.029 | -6.433
-17 | -0.93 | 0.13148 | 0.029 | -7.071
-16.5 | -0.897 | 0.13402 | 0.027 | -6.693
-16 | -0.874 | 0.11567 | 0.028 | -7.553
-15.5 | -0.84 | 0.11942 | 0.026 | -7.036
-15 | -0.819 | 0.10164 | 0.028 | -8.056
-14.5 | -0.784 | 0.10079 | 0.025 | -7.783
-14 | -0.779 | 0.07495 | 0.03 | -10.389
-13.5 | -0.726 | 0.09314 | 0.024 | -7.797
-13 | -0.728 | 0.06285 | 0.03 | -11.59
-12.5 | -0.677 | 0.07773 | 0.025 | -8.71
-12 | -0.696 | 0.0421 | 0.032 | -16.536
-11.5 | -0.638 | 0.05613 | 0.028 | -11.372
-11 | -0.598 | 0.0613 | 0.025 | -9.76
-10.5 | -0.567 | 0.06036 | 0.024 | -9.389
-10 | -0.546 | 0.05143 | 0.025 | -10.61
-9.5 | -0.667 | 0.04409 | 0.026 | -15.121
-9 | -0.906 | 0.01551 | 0.031 | -58.389
-8.5 | -0.923 | 0.01387 | 0.03 | -66.513
-8 | -0.904 | 0.01282 | 0.029 | -70.514
-7.5 | -0.867 | 0.01209 | 0.028 | -71.725
-7 | -0.821 | 0.01145 | 0.027 | -71.707
-6.5 | -0.767 | 0.01068 | 0.026 | -71.812
-6 | -0.707 | 0.01026 | 0.025 | -68.929
-5.5 | -0.644 | 0.00988 | 0.024 | -65.206
-5 | -0.579 | 0.00792 | 0.023 | -73.069
-4.5 | -0.511 | 0.00773 | 0.022 | -66.07
-4 | -0.441 | 0.00793 | 0.021 | -55.649
-3.5 | -0.37 | 0.00774 | 0.019 | -47.875
-3 | -0.299 | 0.00758 | 0.018 | -39.377
-2.5 | -0.226 | 0.00722 | 0.017 | -31.334
-2 | -0.153 | 0.00712 | 0.016 | -21.528
-1.5 | -0.08 | 0.00735 | 0.015 | -10.894
-1 | -0.006 | 0.00791 | 0.013 | -0.812
-0.5 | 0.067 | 0.00784 | 0.012 | 8.57
0 | 0.14 | 0.00784 | 0.011 | 17.9
0.5 | 0.213 | 0.00783 | 0.009 | 27.26
1 | 0.286 | 0.00786 | 0.008 | 36.39
1.5 | 0.358 | 0.00788 | 0.007 | 45.52
2 | 0.43 | 0.00785 | 0.006 | 54.832
2.5 | 0.502 | 0.00731 | 0.004 | 68.653
3 | 0.573 | 0.00744 | 0.003 | 76.997
3.5 | 0.643 | 0.00767 | 0.002 | 83.836
4 | 0.713 | 0.00796 | 0 | 89.601
4.5 | 0.782 | 0.0083 | -0.001 | 94.148
5 | 0.85 | 0.00869 | -0.003 | 97.778
5.5 | 0.917 | 0.00917 | -0.004 | 99.925
6 | 0.983 | 0.0097 | -0.005 | 101.327
6.5 | 1.048 | 0.0105 | -0.007 | 99.839
7 | 1.112 | 0.01118 | -0.008 | 99.447
7.5 | 1.175 | 0.01197 | -0.009 | 98.148
8 | 1.237 | 0.01287 | -0.011 | 96.088
8.5 | 1.297 | 0.01391 | -0.012 | 93.23
9 | 1.356 | 0.01508 | -0.013 | 89.941
9.5 | 1.413 | 0.01643 | -0.014 | 86.032
10 | 1.469 | 0.01797 | -0.016 | 81.713
10.5 | 1.522 | 0.01978 | -0.017 | 76.934
11 | 1.573 | 0.02192 | -0.018 | 71.752
11.5 | 1.621 | 0.0245 | -0.02 | 66.144
12 | 1.66 | 0.02766 | -0.021 | 60.001
12.5 | 1.672 | 0.03196 | -0.022 | 52.314
13 | 1.656 | 0.0386 | -0.023 | 42.913
13.5 | 1.604 | 0.04578 | -0.024 | 35.034
14 | 1.462 | 0.0543 | -0.025 | 26.922
14.5 | 0.993 | 0.0624 | -0.026 | 15.911
15 | 1.02 | 0.06924 | -0.027 | 14.726
15.5 | 1.049 | 0.0713 | -0.029 | 14.715
16 | 1.077 | 0.07578 | -0.03 | 14.215
16.5 | 1.102 | 0.08455 | -0.031 | 13.038
17 | 1.131 | 0.08755 | -0.032 | 12.917
17.5 | 1.15 | 0.10385 | -0.032 | 11.077

## 120. Re 12M Mach 0.50 (2)
BIGFOIL.COM POLAR EXPORT
TsAGI B 20.5% thick
TsAGI B 20.5% thick |  |  |  | Cl Max: | 1.3194 | at alpha= | 13 | deg
XFOIL ncrit=9 |  |  |  | L/D Max: | 118.503 | at alpha= | 6.5 | deg
Re: | 12000000 |  |  | Cd Min: | 0.09794 | at alpha= | 18 | deg
Mach: | 0.5 |  |  | Cl=0 at alpha= | -4.3769 | deg
|  |  |  | @ Cl=0.1, Cd= | 0.0073889
|  |  |  | @ Cl=0.4, Cd= | 0.0068101
|  |  |  | @ Cl=0.6, Cd= | 0.0055507
alpha (deg) | Cl | Cd | Cm | Cl/Cd
-16 | -0.7635 | 0.07821 | -0.1239 | -9.7622
-15.5 | -0.8039 | 0.06749 | -0.1305 | -11.9114
-15 | -0.8432 | 0.0562 | -0.1378 | -15.0036
-13 | -0.9816 | 0.02309 | -0.1414 | -42.5119
-12.5 | -1.0029 | 0.01865 | -0.1324 | -53.7748
-12 | -0.9935 | 0.01569 | -0.1231 | -63.3206
-11.5 | -0.949 | 0.01412 | -0.1159 | -67.2096
-11 | -0.8919 | 0.0131 | -0.1102 | -68.084
-10.5 | -0.8297 | 0.01233 | -0.1055 | -67.2912
-10 | -0.766 | 0.01164 | -0.1013 | -65.8076
-9.5 | -0.6991 | 0.01107 | -0.098 | -63.1527
-9 | -0.633 | 0.01054 | -0.0949 | -60.0569
-8.5 | -0.5603 | 0.0101 | -0.0933 | -55.4752
-8 | -0.486 | 0.00965 | -0.0924 | -50.3627
-7.5 | -0.3983 | 0.00927 | -0.0944 | -42.9666
-7 | -0.3295 | 0.00891 | -0.0931 | -36.9809
-6.5 | -0.2613 | 0.00862 | -0.0919 | -30.3132
-6 | -0.1956 | 0.00835 | -0.0904 | -23.4251
-5.5 | -0.1327 | 0.00809 | -0.0886 | -16.403
-5 | -0.0717 | 0.0079 | -0.0865 | -9.0759
-4.5 | -0.0142 | 0.0077 | -0.0838 | -1.8442
-4 | 0.0435 | 0.00754 | -0.0813 | 5.7692
-3.5 | 0.0996 | 0.00739 | -0.0785 | 13.4777
-3 | 0.1543 | 0.00724 | -0.0755 | 21.3122
-2.5 | 0.2043 | 0.00715 | -0.0717 | 28.5734
-2 | 0.2566 | 0.00702 | -0.0683 | 36.5527
-1.5 | 0.3054 | 0.00695 | -0.0643 | 43.9424
-1 | 0.3561 | 0.00685 | -0.0607 | 51.9854
-0.5 | 0.4001 | 0.00681 | -0.0557 | 58.7518
0 | 0.4465 | 0.00673 | -0.0512 | 66.3447
0.5 | 0.4886 | 0.00666 | -0.0459 | 73.3634
1 | 0.5257 | 0.00659 | -0.0395 | 79.7724
1.5 | 0.5555 | 0.00647 | -0.0316 | 85.8578
2 | 0.5666 | 0.00633 | -0.0198 | 89.5103
2.5 | 0.5612 | 0.00603 | -0.0045 | 93.068
3 | 0.571 | 0.00587 | 0.0076 | 97.2743
4 | 0.5786 | 0.00549 | 0.0341 | 105.3916
4.5 | 0.6174 | 0.0056 | 0.04 | 110.25
5 | 0.6618 | 0.00587 | 0.0445 | 112.7428
5.5 | 0.7145 | 0.00609 | 0.0474 | 117.3235
6 | 0.7607 | 0.0065 | 0.0512 | 117.0308
6.5 | 0.8153 | 0.00688 | 0.0534 | 118.5029
7 | 0.859 | 0.00757 | 0.0572 | 113.4742
7.5 | 0.9175 | 0.00804 | 0.0586 | 114.1169
8 | 0.9645 | 0.00881 | 0.0616 | 109.4779
8.5 | 1.0164 | 0.00973 | 0.0634 | 104.4604
9 | 1.0522 | 0.01105 | 0.0675 | 95.2217
9.5 | 1.1038 | 0.01218 | 0.069 | 90.624
10 | 1.1422 | 0.01406 | 0.0714 | 81.2376
10.5 | 1.1856 | 0.01579 | 0.0732 | 75.0855
11 | 1.233 | 0.01732 | 0.0749 | 71.1894
11.5 | 1.2578 | 0.01974 | 0.0785 | 63.7183
12 | 1.2726 | 0.02282 | 0.0823 | 55.7669
12.5 | 1.3 | 0.02569 | 0.0842 | 50.6033
13 | 1.3194 | 0.02916 | 0.0861 | 45.2469
13.5 | 1.319 | 0.0338 | 0.0885 | 39.0237
14 | 1.311 | 0.03905 | 0.0907 | 33.5723
14.5 | 1.2641 | 0.04678 | 0.0933 | 27.0222
15 | 1.2704 | 0.05149 | 0.0943 | 24.6728
15.5 | 1.1622 | 0.06417 | 0.0958 | 18.1113
16 | 1.1577 | 0.07022 | 0.0956 | 16.4868
16.5 | 1.1625 | 0.0756 | 0.0952 | 15.377
17 | 1.1936 | 0.0791 | 0.0949 | 15.0898
18 | 1.1138 | 0.09794 | 0.0915 | 11.3723

## 121. Re 14M Mach 0.00 (1)
BIGFOIL.COM POLAR EXPORT
TsAGI B 20.5% thick
TsAGI B 20.5% thick |  |  |  | Cl Max: | 1.819 | at alpha= | 18 | deg
JavaFoil+Calcfoil stall+Eppler ext transition |  |  |  | L/D Max: | 123.911 | at alpha= | 8.5 | deg
Re: | 14000000 |  |  | Cd Min: | 0.00681 | at alpha= | 3.5 | deg
Mach: | 0 |  |  | Cl=0 at alpha= | -0.95312 | deg
|  |  |  | @ Cl=0.1, Cd= | 0.0074203
|  |  |  | @ Cl=0.4, Cd= | 0.0071262
|  |  |  | @ Cl=0.6, Cd= | 0.0068378
alpha (deg) | Cl | Cd | Cm | Cl/Cd
-20 | -1.189 | 0.10733 | 0.032 | -11.074
-19.5 | -1.207 | 0.09749 | 0.033 | -12.378
-19 | -1.225 | 0.08694 | 0.033 | -14.093
-18.5 | -1.245 | 0.07539 | 0.034 | -16.519
-18 | -1.27 | 0.06148 | 0.034 | -20.65
-17.5 | -1.309 | 0.04346 | 0.036 | -30.118
-17 | -1.347 | 0.03038 | 0.037 | -44.353
-16.5 | -1.366 | 0.02461 | 0.037 | -55.515
-16 | -1.373 | 0.0214 | 0.037 | -64.171
-15.5 | -1.373 | 0.01928 | 0.037 | -71.202
-15 | -1.366 | 0.01782 | 0.036 | -76.634
-14.5 | -1.353 | 0.01671 | 0.036 | -80.986
-14 | -1.336 | 0.01573 | 0.035 | -84.91
-13.5 | -1.314 | 0.01492 | 0.034 | -88.034
-13 | -1.287 | 0.01426 | 0.034 | -90.293
-12.5 | -1.257 | 0.01365 | 0.033 | -92.08
-12 | -1.224 | 0.01313 | 0.032 | -93.252
-11.5 | -1.188 | 0.01263 | 0.032 | -94.065
-11 | -1.148 | 0.01219 | 0.031 | -94.233
-10.5 | -1.106 | 0.01149 | 0.03 | -96.287
-10 | -1.061 | 0.01114 | 0.029 | -95.224
-9.5 | -1.013 | 0.01078 | 0.028 | -93.995
-9 | -0.964 | 0.00868 | 0.027 | -110.99
-8.5 | -0.912 | 0.00851 | 0.027 | -107.146
-8 | -0.859 | 0.00892 | 0.026 | -96.267
-7.5 | -0.804 | 0.00875 | 0.025 | -91.85
-7 | -0.747 | 0.00856 | 0.024 | -87.289
-6.5 | -0.689 | 0.00905 | 0.023 | -76.183
-6 | -0.63 | 0.00891 | 0.022 | -70.721
-5.5 | -0.57 | 0.00876 | 0.021 | -65.11
-5 | -0.509 | 0.00825 | 0.02 | -61.78
-4.5 | -0.448 | 0.00807 | 0.019 | -55.495
-4 | -0.386 | 0.00795 | 0.018 | -48.512
-3.5 | -0.323 | 0.00849 | 0.017 | -38.082
-3 | -0.26 | 0.00838 | 0.016 | -31.056
-2.5 | -0.197 | 0.00826 | 0.015 | -23.85
-2 | -0.133 | 0.00783 | 0.014 | -17.034
-1.5 | -0.07 | 0.00775 | 0.013 | -8.976
-1 | -0.006 | 0.00772 | 0.012 | -0.723
-0.5 | 0.058 | 0.00765 | 0.01 | 7.632
0 | 0.122 | 0.0073 | 0.009 | 16.73
0.5 | 0.186 | 0.00726 | 0.008 | 25.617
1 | 0.25 | 0.00773 | 0.007 | 32.292
1.5 | 0.313 | 0.00738 | 0.006 | 42.436
2 | 0.376 | 0.00728 | 0.005 | 51.707
2.5 | 0.44 | 0.00687 | 0.004 | 63.993
3 | 0.503 | 0.00684 | 0.003 | 73.419
3.5 | 0.565 | 0.00681 | 0.001 | 83.006
4 | 0.628 | 0.00686 | 0 | 91.443
4.5 | 0.69 | 0.00698 | -0.001 | 98.784
5 | 0.751 | 0.00714 | -0.002 | 105.275
5.5 | 0.813 | 0.00735 | -0.003 | 110.642
6 | 0.874 | 0.00757 | -0.005 | 115.362
6.5 | 0.934 | 0.00801 | -0.006 | 116.592
7 | 0.994 | 0.00831 | -0.007 | 119.555
7.5 | 1.052 | 0.00863 | -0.008 | 121.93
8 | 1.111 | 0.00899 | -0.009 | 123.523
8.5 | 1.168 | 0.00943 | -0.011 | 123.911
9 | 1.225 | 0.00992 | -0.012 | 123.41
9.5 | 1.28 | 0.01048 | -0.013 | 122.162
10 | 1.335 | 0.01112 | -0.014 | 120.017
10.5 | 1.389 | 0.01187 | -0.015 | 117.009
11 | 1.442 | 0.01273 | -0.016 | 113.202
11.5 | 1.493 | 0.01375 | -0.018 | 108.563
12 | 1.542 | 0.01494 | -0.019 | 103.196
12.5 | 1.584 | 0.01632 | -0.02 | 97.088
13 | 1.622 | 0.01799 | -0.021 | 90.189
13.5 | 1.657 | 0.02001 | -0.022 | 82.818
14 | 1.688 | 0.02225 | -0.023 | 75.855
14.5 | 1.717 | 0.02444 | -0.024 | 70.256
15 | 1.742 | 0.02651 | -0.025 | 65.722
15.5 | 1.765 | 0.02863 | -0.026 | 61.638
16 | 1.783 | 0.03095 | -0.027 | 57.618
16.5 | 1.798 | 0.03319 | -0.028 | 54.186
17 | 1.809 | 0.03566 | -0.03 | 50.734
17.5 | 1.816 | 0.03821 | -0.031 | 47.535
18 | 1.819 | 0.04087 | -0.032 | 44.513
18.5 | 1.818 | 0.04374 | -0.033 | 41.564
19 | 1.813 | 0.04658 | -0.034 | 38.927
19.5 | 1.805 | 0.04954 | -0.035 | 36.44
20 | 1.793 | 0.05282 | -0.036 | 33.947

## 122. Re 14M Mach 0.00 (2)
BIGFOIL.COM POLAR EXPORT
TsAGI B 20.5% thick
TsAGI B 20.5% thick |  |  |  | Cl Max: | 1.3299 | at alpha= | 17.5 | deg
XFOIL ncrit=9 |  |  |  | L/D Max: | 157.627 | at alpha= | 8 | deg
Re: | 14000000 |  |  | Cd Min: | 0.06759 | at alpha= | 20 | deg
Mach: | 0 |  |  | Cl=0 at alpha= | -3.7959 | deg
|  |  |  | @ Cl=0.1, Cd= | 0.006425
|  |  |  | @ Cl=0.4, Cd= | 0.0058769
|  |  |  | @ Cl=0.6, Cd= | 0.0049098
alpha (deg) | Cl | Cd | Cm | Cl/Cd
-20 | -1.5174 | 0.0225 | -0.0863 | -67.44
-19.5 | -1.4927 | 0.02098 | -0.0837 | -71.1487
-19 | -1.4608 | 0.01948 | -0.0823 | -74.9897
-18.5 | -1.4324 | 0.01834 | -0.0797 | -78.1025
-18 | -1.3979 | 0.01746 | -0.0776 | -80.063
-17.5 | -1.3637 | 0.01659 | -0.0754 | -82.2001
-17 | -1.3276 | 0.01582 | -0.0732 | -83.9191
-16.5 | -1.2926 | 0.01498 | -0.0707 | -86.2884
-16 | -1.2551 | 0.01428 | -0.0684 | -87.8922
-15.5 | -1.2157 | 0.01362 | -0.0664 | -89.2584
-15 | -1.1739 | 0.01309 | -0.0645 | -89.6791
-14.5 | -1.1311 | 0.01255 | -0.0628 | -90.1275
-14 | -1.0888 | 0.01197 | -0.061 | -90.9607
-13.5 | -1.0456 | 0.01148 | -0.0591 | -91.0801
-13 | -0.9983 | 0.01105 | -0.058 | -90.3439
-12.5 | -0.9496 | 0.01069 | -0.0571 | -88.8307
-12 | -0.9014 | 0.01033 | -0.056 | -87.2604
-11.5 | -0.8521 | 0.00997 | -0.0551 | -85.4664
-11 | -0.8012 | 0.00963 | -0.0544 | -83.1983
-10.5 | -0.7474 | 0.00934 | -0.0544 | -80.0214
-10 | -0.6927 | 0.00904 | -0.0545 | -76.6261
-9.5 | -0.637 | 0.00877 | -0.0548 | -72.634
-9 | -0.5723 | 0.00852 | -0.057 | -67.1714
-8.5 | -0.4976 | 0.00824 | -0.0614 | -60.3883
-8 | -0.4345 | 0.00802 | -0.0633 | -54.1771
-7.5 | -0.3776 | 0.0078 | -0.0638 | -48.4103
-7 | -0.3219 | 0.00758 | -0.064 | -42.467
-6.5 | -0.2679 | 0.0074 | -0.0638 | -36.2027
-6 | -0.2148 | 0.00724 | -0.0634 | -29.6685
-5.5 | -0.1636 | 0.00707 | -0.0625 | -23.14
-5 | -0.1133 | 0.00695 | -0.0615 | -16.3022
-4.5 | -0.0649 | 0.0068 | -0.06 | -9.5441
-4 | -0.0191 | 0.00669 | -0.058 | -2.855
-3.5 | 0.0277 | 0.00655 | -0.0561 | 4.229
-3 | 0.074 | 0.00648 | -0.0542 | 11.4198
-2.5 | 0.1213 | 0.00638 | -0.0524 | 19.0125
-2 | 0.166 | 0.0063 | -0.0501 | 26.3492
-1.5 | 0.2113 | 0.00621 | -0.0479 | 34.0258
-1 | 0.2529 | 0.00614 | -0.0449 | 41.1889
-0.5 | 0.2943 | 0.00607 | -0.0419 | 48.4843
0 | 0.3374 | 0.006 | -0.0392 | 56.2333
0.5 | 0.379 | 0.00595 | -0.0363 | 63.6975
1 | 0.4192 | 0.00581 | -0.0331 | 72.1515
1.5 | 0.4561 | 0.00576 | -0.0291 | 79.184
2 | 0.4906 | 0.00565 | -0.0247 | 86.8319
2.5 | 0.5115 | 0.00545 | -0.0172 | 93.8532
3 | 0.5393 | 0.00534 | -0.0113 | 100.9925
3.5 | 0.5689 | 0.00521 | -0.0058 | 109.1939
4 | 0.5806 | 0.00508 | 0.0037 | 114.2913
4.5 | 0.5998 | 0.00491 | 0.0115 | 122.1589
5 | 0.6343 | 0.00488 | 0.0158 | 129.9795
5.5 | 0.6714 | 0.00493 | 0.0195 | 136.1866
6 | 0.7162 | 0.00497 | 0.0215 | 144.1046
6.5 | 0.7599 | 0.00517 | 0.0235 | 146.9826
7 | 0.8096 | 0.00531 | 0.0242 | 152.467
7.5 | 0.8562 | 0.00554 | 0.0254 | 154.5487
8 | 0.9032 | 0.00573 | 0.0265 | 157.6265
8.5 | 0.9471 | 0.00602 | 0.0281 | 157.3256
9 | 0.9886 | 0.00638 | 0.03 | 154.953
9.5 | 1.0291 | 0.00675 | 0.032 | 152.4593
10 | 1.0694 | 0.0072 | 0.0338 | 148.5278
10.5 | 1.1013 | 0.00783 | 0.037 | 140.6513
11 | 1.1468 | 0.00818 | 0.0377 | 140.1956
11.5 | 1.1689 | 0.00944 | 0.0417 | 123.8242
12 | 1.2008 | 0.01041 | 0.0439 | 115.3506
12.5 | 1.2215 | 0.01185 | 0.0475 | 103.0802
13 | 1.2378 | 0.01388 | 0.0506 | 89.1787
13.5 | 1.2582 | 0.01609 | 0.0523 | 78.1976
14 | 1.2876 | 0.01794 | 0.0528 | 71.7726
14.5 | 1.2668 | 0.023 | 0.0569 | 55.0783
15 | 1.2846 | 0.02582 | 0.0576 | 49.7521
15.5 | 1.2728 | 0.03086 | 0.0599 | 41.2443
16 | 1.287 | 0.03407 | 0.0604 | 37.7752
16.5 | 1.3072 | 0.03692 | 0.0605 | 35.4063
17 | 1.325 | 0.03998 | 0.0605 | 33.1416
17.5 | 1.3299 | 0.04404 | 0.0611 | 30.1975
18 | 1.3148 | 0.04996 | 0.0621 | 26.3171
18.5 | 1.3198 | 0.05418 | 0.0624 | 24.3595
19 | 1.3128 | 0.0594 | 0.0631 | 22.101
20 | 1.2476 | 0.06759 | 0.0786 | 18.4584

## 123. Re 14M Mach 0.10 (1)
BIGFOIL.COM POLAR EXPORT
TsAGI B 20.5% thick
TsAGI B 20.5% thick |  |  |  | Cl Max: | 1.808 | at alpha= | 17.5 | deg
JavaFoil+Calcfoil stall+Eppler ext transition |  |  |  | L/D Max: | 123.096 | at alpha= | 8.5 | deg
Re: | 14000000 |  |  | Cd Min: | 0.00683 | at alpha= | 3.5 | deg
Mach: | 0.1 |  |  | Cl=0 at alpha= | -0.95385 | deg
|  |  |  | @ Cl=0.1, Cd= | 0.007453
|  |  |  | @ Cl=0.4, Cd= | 0.0071556
|  |  |  | @ Cl=0.6, Cd= | 0.0068656
alpha (deg) | Cl | Cd | Cm | Cl/Cd
-20 | -1.141 | 0.11464 | 0.032 | -9.95
-19.5 | -1.16 | 0.10585 | 0.032 | -10.959
-19 | -1.18 | 0.09584 | 0.032 | -12.313
-18.5 | -1.2 | 0.08527 | 0.033 | -14.073
-18 | -1.222 | 0.0727 | 0.033 | -16.806
-17.5 | -1.25 | 0.05778 | 0.034 | -21.633
-17 | -1.298 | 0.0383 | 0.036 | -33.877
-16.5 | -1.332 | 0.02785 | 0.037 | -47.834
-16 | -1.348 | 0.02306 | 0.037 | -58.464
-15.5 | -1.354 | 0.02029 | 0.037 | -66.738
-15 | -1.351 | 0.01849 | 0.036 | -73.08
-14.5 | -1.342 | 0.01717 | 0.036 | -78.173
-14 | -1.328 | 0.01613 | 0.035 | -82.325
-13.5 | -1.308 | 0.01527 | 0.035 | -85.652
-13 | -1.283 | 0.01453 | 0.034 | -88.317
-12.5 | -1.255 | 0.01389 | 0.033 | -90.348
-12 | -1.223 | 0.01333 | 0.032 | -91.71
-11.5 | -1.188 | 0.01281 | 0.032 | -92.725
-11 | -1.149 | 0.01229 | 0.031 | -93.49
-10.5 | -1.108 | 0.01162 | 0.03 | -95.352
-10 | -1.063 | 0.01121 | 0.029 | -94.852
-9.5 | -1.016 | 0.01087 | 0.028 | -93.468
-9 | -0.967 | 0.00876 | 0.028 | -110.412
-8.5 | -0.915 | 0.00851 | 0.027 | -107.628
-8 | -0.862 | 0.00898 | 0.026 | -96.014
-7.5 | -0.807 | 0.00878 | 0.025 | -91.884
-7 | -0.75 | 0.00855 | 0.024 | -87.688
-6.5 | -0.692 | 0.00843 | 0.023 | -82.083
-6 | -0.633 | 0.00895 | 0.022 | -70.695
-5.5 | -0.573 | 0.00878 | 0.021 | -65.24
-5 | -0.512 | 0.00826 | 0.02 | -61.949
-4.5 | -0.45 | 0.00813 | 0.019 | -55.368
-4 | -0.388 | 0.00799 | 0.018 | -48.521
-3.5 | -0.325 | 0.00789 | 0.017 | -41.191
-3 | -0.262 | 0.00838 | 0.016 | -31.203
-2.5 | -0.198 | 0.00828 | 0.015 | -23.911
-2 | -0.134 | 0.00787 | 0.014 | -17.025
-1.5 | -0.07 | 0.00779 | 0.013 | -8.973
-1 | -0.006 | 0.00772 | 0.012 | -0.726
-0.5 | 0.059 | 0.00769 | 0.011 | 7.629
0 | 0.123 | 0.00732 | 0.009 | 16.777
0.5 | 0.187 | 0.00728 | 0.008 | 25.656
1 | 0.251 | 0.00775 | 0.007 | 32.365
1.5 | 0.315 | 0.00743 | 0.006 | 42.324
2 | 0.378 | 0.0073 | 0.005 | 51.782
2.5 | 0.442 | 0.00688 | 0.004 | 64.22
3 | 0.505 | 0.00689 | 0.003 | 73.328
3.5 | 0.568 | 0.00683 | 0.001 | 83.146
4 | 0.631 | 0.0069 | 0 | 91.422
4.5 | 0.693 | 0.00701 | -0.001 | 98.892
5 | 0.755 | 0.00719 | -0.002 | 104.968
5.5 | 0.816 | 0.00739 | -0.003 | 110.539
6 | 0.877 | 0.00762 | -0.005 | 115.107
6.5 | 0.938 | 0.00808 | -0.006 | 116.112
7 | 0.998 | 0.00837 | -0.007 | 119.193
7.5 | 1.057 | 0.00872 | -0.008 | 121.196
8 | 1.115 | 0.00909 | -0.009 | 122.668
8.5 | 1.173 | 0.00953 | -0.011 | 123.096
9 | 1.229 | 0.01004 | -0.012 | 122.493
9.5 | 1.285 | 0.01061 | -0.013 | 121.12
10 | 1.34 | 0.01129 | -0.014 | 118.701
10.5 | 1.394 | 0.01206 | -0.015 | 115.609
11 | 1.447 | 0.01295 | -0.016 | 111.756
11.5 | 1.498 | 0.01399 | -0.018 | 107.081
12 | 1.547 | 0.01521 | -0.019 | 101.718
12.5 | 1.589 | 0.01665 | -0.02 | 95.422
13 | 1.627 | 0.01837 | -0.021 | 88.541
13.5 | 1.661 | 0.02046 | -0.022 | 81.178
14 | 1.691 | 0.02276 | -0.023 | 74.312
14.5 | 1.719 | 0.02498 | -0.024 | 68.808
15 | 1.744 | 0.02713 | -0.025 | 64.279
15.5 | 1.765 | 0.02932 | -0.026 | 60.182
16 | 1.782 | 0.0316 | -0.028 | 56.393
16.5 | 1.795 | 0.03409 | -0.029 | 52.653
17 | 1.803 | 0.03657 | -0.03 | 49.316
17.5 | 1.808 | 0.03919 | -0.031 | 46.132
18 | 1.808 | 0.04198 | -0.032 | 43.069
18.5 | 1.804 | 0.04493 | -0.033 | 40.158
19 | 1.796 | 0.04789 | -0.034 | 37.503
19.5 | 1.784 | 0.05103 | -0.035 | 34.963
20 | 1.768 | 0.05423 | -0.036 | 32.607

## 124. Re 14M Mach 0.10 (2)
BIGFOIL.COM POLAR EXPORT
TsAGI B 20.5% thick
TsAGI B 20.5% thick |  |  |  | Cl Max: | 1.3199 | at alpha= | 17.5 | deg
XFOIL ncrit=9 |  |  |  | L/D Max: | 157.123 | at alpha= | 8 | deg
Re: | 14000000 |  |  | Cd Min: | 0.0695 | at alpha= | 20 | deg
Mach: | 0.1 |  |  | Cl=0 at alpha= | -3.821 | deg
|  |  |  | @ Cl=0.1, Cd= | 0.006445
|  |  |  | @ Cl=0.4, Cd= | 0.0059037
|  |  |  | @ Cl=0.6, Cd= | 0.0049172
alpha (deg) | Cl | Cd | Cm | Cl/Cd
-20 | -1.5167 | 0.02367 | -0.0908 | -64.0769
-19.5 | -1.4927 | 0.02198 | -0.0881 | -67.9117
-19 | -1.4615 | 0.02034 | -0.0867 | -71.8535
-18.5 | -1.4347 | 0.01902 | -0.0839 | -75.4311
-18 | -1.4029 | 0.01797 | -0.0814 | -78.069
-17.5 | -1.3691 | 0.01703 | -0.0789 | -80.3934
-17 | -1.3321 | 0.01621 | -0.0766 | -82.1777
-16.5 | -1.2971 | 0.01537 | -0.074 | -84.3917
-16 | -1.258 | 0.01466 | -0.0718 | -85.8117
-15.5 | -1.2216 | 0.01385 | -0.0691 | -88.2022
-15 | -1.1786 | 0.01331 | -0.0673 | -88.55
-14.5 | -1.1364 | 0.01276 | -0.0653 | -89.0596
-14 | -1.0939 | 0.01213 | -0.0633 | -90.1814
-13.5 | -1.049 | 0.01166 | -0.0615 | -89.9657
-13 | -1.0029 | 0.0112 | -0.06 | -89.5446
-12.5 | -0.9539 | 0.0108 | -0.0589 | -88.3241
-12 | -0.9049 | 0.01044 | -0.0578 | -86.6762
-11.5 | -0.8553 | 0.01007 | -0.0568 | -84.9355
-11 | -0.8049 | 0.00971 | -0.0559 | -82.8939
-10.5 | -0.7505 | 0.00942 | -0.0558 | -79.6709
-10 | -0.6955 | 0.0091 | -0.0558 | -76.4286
-9.5 | -0.6394 | 0.00883 | -0.056 | -72.4122
-9 | -0.5753 | 0.00857 | -0.0579 | -67.1295
-8.5 | -0.5011 | 0.00829 | -0.062 | -60.4463
-8 | -0.436 | 0.00806 | -0.0642 | -54.0943
-7.5 | -0.3783 | 0.00783 | -0.0648 | -48.3142
-7 | -0.3227 | 0.00761 | -0.0648 | -42.4047
-6.5 | -0.2681 | 0.00743 | -0.0646 | -36.0834
-6 | -0.2146 | 0.00726 | -0.0642 | -29.5592
-5.5 | -0.163 | 0.0071 | -0.0633 | -22.9577
-5 | -0.1122 | 0.00697 | -0.0623 | -16.0976
-4.5 | -0.0632 | 0.00682 | -0.0608 | -9.2669
-4 | -0.0165 | 0.00671 | -0.0589 | -2.459
-3.5 | 0.0296 | 0.00657 | -0.0568 | 4.5053
-3 | 0.0762 | 0.00649 | -0.0548 | 11.7411
-2.5 | 0.1238 | 0.0064 | -0.053 | 19.3438
-2 | 0.1686 | 0.00632 | -0.0507 | 26.6772
-1.5 | 0.2146 | 0.00622 | -0.0485 | 34.5016
-1 | 0.2568 | 0.00617 | -0.0456 | 41.6207
-0.5 | 0.2978 | 0.00608 | -0.0424 | 48.9803
0 | 0.3407 | 0.00602 | -0.0396 | 56.5947
0.5 | 0.3825 | 0.00596 | -0.0366 | 64.1779
1 | 0.4229 | 0.00583 | -0.0334 | 72.5386
1.5 | 0.4598 | 0.00578 | -0.0294 | 79.5502
2 | 0.4949 | 0.00567 | -0.0249 | 87.284
2.5 | 0.5145 | 0.00547 | -0.0172 | 94.0585
3 | 0.5423 | 0.00535 | -0.0112 | 101.3645
3.5 | 0.5714 | 0.00522 | -0.0055 | 109.4636
4 | 0.5798 | 0.00508 | 0.0048 | 114.1339
4.5 | 0.6009 | 0.00491 | 0.0123 | 122.3829
5 | 0.6353 | 0.0049 | 0.0167 | 129.6531
5.5 | 0.6734 | 0.00495 | 0.0203 | 136.0404
6 | 0.7182 | 0.005 | 0.0224 | 143.64
6.5 | 0.7625 | 0.00519 | 0.0243 | 146.9171
7 | 0.8127 | 0.00535 | 0.025 | 151.9065
7.5 | 0.8585 | 0.00559 | 0.0265 | 153.5778
8 | 0.9066 | 0.00577 | 0.0274 | 157.1231
8.5 | 0.9496 | 0.00608 | 0.0293 | 156.1842
9 | 0.992 | 0.00644 | 0.0311 | 154.0373
9.5 | 1.0327 | 0.00682 | 0.0331 | 151.4223
10 | 1.0729 | 0.00729 | 0.035 | 147.1742
10.5 | 1.1043 | 0.00795 | 0.0384 | 138.9057
11 | 1.1512 | 0.00831 | 0.0389 | 138.5319
11.5 | 1.1728 | 0.00963 | 0.043 | 121.7861
12 | 1.2066 | 0.01057 | 0.045 | 114.1533
12.5 | 1.2249 | 0.01215 | 0.0489 | 100.8148
13 | 1.243 | 0.01417 | 0.0516 | 87.7205
13.5 | 1.261 | 0.01658 | 0.0535 | 76.0555
14 | 1.2901 | 0.0185 | 0.054 | 69.7351
14.5 | 1.2644 | 0.02397 | 0.0584 | 52.7493
15 | 1.2836 | 0.02671 | 0.0591 | 48.0569
15.5 | 1.2698 | 0.03194 | 0.0614 | 39.7558
16 | 1.2803 | 0.03554 | 0.062 | 36.0242
16.5 | 1.3002 | 0.03849 | 0.062 | 33.7802
17 | 1.3196 | 0.04143 | 0.062 | 31.8513
17.5 | 1.3199 | 0.04601 | 0.0627 | 28.6872
18 | 1.3075 | 0.05171 | 0.0636 | 25.2852
18.5 | 1.3123 | 0.05605 | 0.0637 | 23.413
19 | 1.306 | 0.06127 | 0.0643 | 21.3155
19.5 | 1.281 | 0.06808 | 0.0656 | 18.8161
20 | 1.2393 | 0.0695 | 0.0801 | 17.8317

## 125. Re 14M Mach 0.25 (1)
BIGFOIL.COM POLAR EXPORT
TsAGI B 20.5% thick
TsAGI B 20.5% thick |  |  |  | Cl Max: | 1.76 | at alpha= | 16 | deg
JavaFoil+Calcfoil stall+Eppler ext transition |  |  |  | L/D Max: | 118.936 | at alpha= | 7 | deg
Re: | 14000000 |  |  | Cd Min: | 0.00675 | at alpha= | 2 | deg
Mach: | 0.25 |  |  | Cl=0 at alpha= | -0.95454 | deg
|  |  |  | @ Cl=0.1, Cd= | 0.0074858
|  |  |  | @ Cl=0.4, Cd= | 0.0069309
|  |  |  | @ Cl=0.6, Cd= | 0.0070466
alpha (deg) | Cl | Cd | Cm | Cl/Cd
-18.5 | -0.901 | 0.12546 | 0.029 | -7.179
-18 | -0.94 | 0.11563 | 0.029 | -8.129
-17.5 | -0.976 | 0.10595 | 0.029 | -9.214
-17 | -1.011 | 0.09544 | 0.03 | -10.588
-16.5 | -1.043 | 0.08433 | 0.03 | -12.371
-16 | -1.077 | 0.07112 | 0.031 | -15.148
-15.5 | -1.119 | 0.05452 | 0.033 | -20.522
-15 | -1.188 | 0.03218 | 0.035 | -36.915
-14.5 | -1.232 | 0.02296 | 0.036 | -53.685
-14 | -1.249 | 0.01964 | 0.036 | -63.568
-13.5 | -1.251 | 0.01768 | 0.035 | -70.739
-13 | -1.243 | 0.01637 | 0.035 | -75.912
-12.5 | -1.227 | 0.01537 | 0.034 | -79.871
-12 | -1.206 | 0.01427 | 0.033 | -84.53
-11.5 | -1.18 | 0.01356 | 0.033 | -87.015
-11 | -1.148 | 0.01292 | 0.032 | -88.866
-10.5 | -1.113 | 0.01234 | 0.031 | -90.162
-10 | -1.072 | 0.01186 | 0.03 | -90.399
-9.5 | -1.028 | 0.01142 | 0.029 | -90.051
-9 | -0.981 | 0.011 | 0.028 | -89.159
-8.5 | -0.931 | 0.01065 | 0.027 | -87.452
-8 | -0.878 | 0.0086 | 0.026 | -102.079
-7.5 | -0.823 | 0.00907 | 0.026 | -90.76
-7 | -0.767 | 0.00889 | 0.025 | -86.25
-6.5 | -0.708 | 0.00863 | 0.024 | -82.023
-6 | -0.648 | 0.00818 | 0.023 | -79.213
-5.5 | -0.587 | 0.00863 | 0.022 | -68.002
-5 | -0.525 | 0.00847 | 0.021 | -61.967
-4.5 | -0.462 | 0.00832 | 0.02 | -55.473
-4 | -0.398 | 0.00819 | 0.018 | -48.579
-3.5 | -0.333 | 0.00807 | 0.017 | -41.289
-3 | -0.268 | 0.00765 | 0.016 | -35.094
-2.5 | -0.203 | 0.00757 | 0.015 | -26.859
-2 | -0.138 | 0.008 | 0.014 | -17.192
-1.5 | -0.072 | 0.00794 | 0.013 | -9.045
-1 | -0.006 | 0.00758 | 0.012 | -0.76
-0.5 | 0.06 | 0.00751 | 0.011 | 8.017
0 | 0.126 | 0.00747 | 0.01 | 16.879
0.5 | 0.192 | 0.00715 | 0.008 | 26.825
1 | 0.257 | 0.00712 | 0.007 | 36.151
1.5 | 0.323 | 0.00707 | 0.006 | 45.656
2 | 0.388 | 0.00675 | 0.005 | 57.474
2.5 | 0.453 | 0.00773 | 0.004 | 58.605
3 | 0.518 | 0.00704 | 0.003 | 73.586
3.5 | 0.582 | 0.00703 | 0.001 | 82.819
4 | 0.647 | 0.00709 | 0 | 91.187
4.5 | 0.71 | 0.00724 | -0.001 | 98.148
5 | 0.774 | 0.00744 | -0.002 | 103.93
5.5 | 0.836 | 0.00766 | -0.004 | 109.143
6 | 0.899 | 0.00794 | -0.005 | 113.179
6.5 | 0.96 | 0.00823 | -0.006 | 116.625
7 | 1.021 | 0.00858 | -0.007 | 118.936
7.5 | 1.081 | 0.0092 | -0.008 | 117.508
8 | 1.14 | 0.00965 | -0.01 | 118.164
8.5 | 1.198 | 0.01017 | -0.011 | 117.745
9 | 1.255 | 0.01076 | -0.012 | 116.632
9.5 | 1.312 | 0.01145 | -0.013 | 114.585
10 | 1.367 | 0.01224 | -0.014 | 111.66
10.5 | 1.421 | 0.01314 | -0.016 | 108.18
11 | 1.474 | 0.0142 | -0.017 | 103.838
11.5 | 1.526 | 0.01544 | -0.018 | 98.864
12 | 1.575 | 0.01686 | -0.019 | 93.397
12.5 | 1.615 | 0.01858 | -0.02 | 86.885
13 | 1.649 | 0.02069 | -0.021 | 79.709
13.5 | 1.679 | 0.0232 | -0.023 | 72.39
14 | 1.705 | 0.02589 | -0.024 | 65.858
14.5 | 1.727 | 0.02845 | -0.025 | 60.686
15 | 1.743 | 0.03095 | -0.026 | 56.333
15.5 | 1.755 | 0.03354 | -0.027 | 52.316
16 | 1.76 | 0.03627 | -0.028 | 48.52
16.5 | 1.759 | 0.03918 | -0.029 | 44.886
17 | 1.751 | 0.04218 | -0.03 | 41.518
17.5 | 1.737 | 0.04553 | -0.031 | 38.138
18 | 1.715 | 0.0489 | -0.032 | 35.078
18.5 | 1.687 | 0.05248 | -0.033 | 32.146
19 | 1.652 | 0.05642 | -0.034 | 29.278
19.5 | 1.61 | 0.06051 | -0.035 | 26.604
20 | 1.561 | 0.06489 | -0.036 | 24.06

## 126. Re 14M Mach 0.25 (2)
BIGFOIL.COM POLAR EXPORT
TsAGI B 20.5% thick
TsAGI B 20.5% thick |  |  |  | Cl Max: | 1.3072 | at alpha= | 14 | deg
XFOIL ncrit=9 |  |  |  | L/D Max: | 152.512 | at alpha= | 8 | deg
Re: | 14000000 |  |  | Cd Min: | 0.07377 | at alpha= | 19 | deg
Mach: | 0.25 |  |  | Cl=0 at alpha= | -3.9518 | deg
|  |  |  | @ Cl=0.1, Cd= | 0.0065644
|  |  |  | @ Cl=0.4, Cd= | 0.0060546
|  |  |  | @ Cl=0.6, Cd= | 0.0050264
alpha (deg) | Cl | Cd | Cm | Cl/Cd
-20 | -1.5066 | 0.0316 | -0.1134 | -47.6772
-19.5 | -1.4809 | 0.02914 | -0.1113 | -50.8202
-19 | -1.4644 | 0.02587 | -0.1095 | -56.6061
-18.5 | -1.4403 | 0.02378 | -0.1065 | -60.5677
-18 | -1.4139 | 0.02194 | -0.1032 | -64.4439
-17.5 | -1.3823 | 0.02045 | -0.1 | -67.5941
-17 | -1.3542 | 0.01888 | -0.0962 | -71.7267
-16.5 | -1.3207 | 0.01763 | -0.0927 | -74.9121
-16 | -1.2838 | 0.01658 | -0.0893 | -77.4306
-15.5 | -1.245 | 0.01562 | -0.086 | -79.7055
-15 | -1.205 | 0.01473 | -0.0828 | -81.8058
-14.5 | -1.1643 | 0.01391 | -0.0796 | -83.7024
-14 | -1.1177 | 0.01328 | -0.0771 | -84.1642
-13.5 | -1.074 | 0.01259 | -0.0742 | -85.3058
-13 | -1.0261 | 0.01201 | -0.0719 | -85.4371
-12.5 | -0.975 | 0.01157 | -0.0701 | -84.2697
-12 | -0.9273 | 0.01101 | -0.0677 | -84.2234
-11.5 | -0.8745 | 0.0106 | -0.0662 | -82.5
-11 | -0.8212 | 0.0102 | -0.0649 | -80.5098
-10.5 | -0.7672 | 0.00982 | -0.0637 | -78.1263
-10 | -0.7107 | 0.00949 | -0.063 | -74.8894
-9.5 | -0.6541 | 0.00914 | -0.0624 | -71.5646
-9 | -0.5906 | 0.00887 | -0.0632 | -66.584
-8.5 | -0.5214 | 0.00857 | -0.0654 | -60.8401
-8 | -0.4459 | 0.00828 | -0.0689 | -53.8527
-7.5 | -0.3827 | 0.00805 | -0.0699 | -47.5404
-7 | -0.3249 | 0.0078 | -0.0697 | -41.6538
-6.5 | -0.2669 | 0.00762 | -0.0696 | -35.0262
-6 | -0.2131 | 0.00741 | -0.0686 | -28.7584
-5.5 | -0.1596 | 0.00724 | -0.0676 | -22.0442
-5 | -0.1069 | 0.00708 | -0.0663 | -15.0989
-4.5 | -0.0553 | 0.00695 | -0.0649 | -7.9568
-4 | -0.0046 | 0.00682 | -0.0633 | -0.67449
-3.5 | 0.0431 | 0.00669 | -0.0611 | 6.4425
-3 | 0.0894 | 0.00658 | -0.0585 | 13.5866
-2.5 | 0.1371 | 0.00651 | -0.0563 | 21.0599
-2 | 0.1835 | 0.00641 | -0.0538 | 28.6271
-1.5 | 0.2312 | 0.00631 | -0.0516 | 36.6403
-1 | 0.2756 | 0.00628 | -0.0487 | 43.8854
-0.5 | 0.3203 | 0.00618 | -0.0458 | 51.8285
0 | 0.359 | 0.00613 | -0.0417 | 58.5644
0.5 | 0.4025 | 0.00605 | -0.0386 | 66.5289
1 | 0.4427 | 0.00594 | -0.0349 | 74.5286
1.5 | 0.4801 | 0.00589 | -0.0306 | 81.511
2 | 0.516 | 0.00576 | -0.0259 | 89.5833
2.5 | 0.5325 | 0.00559 | -0.017 | 95.2594
3 | 0.5584 | 0.00544 | -0.0101 | 102.6471
3.5 | 0.5794 | 0.00534 | -0.0022 | 108.5019
4 | 0.5838 | 0.00515 | 0.0094 | 113.3592
4.5 | 0.6087 | 0.00496 | 0.0164 | 122.7218
5 | 0.6423 | 0.00501 | 0.0214 | 128.2036
5.5 | 0.683 | 0.00506 | 0.0249 | 134.9802
6 | 0.7303 | 0.00516 | 0.0269 | 141.531
6.5 | 0.7758 | 0.00537 | 0.0291 | 144.4693
7 | 0.8267 | 0.00556 | 0.0301 | 148.6871
7.5 | 0.8724 | 0.00584 | 0.0321 | 149.3836
8 | 0.9227 | 0.00605 | 0.0331 | 152.5124
8.5 | 0.9665 | 0.00643 | 0.0352 | 150.311
9 | 1.0086 | 0.00686 | 0.0375 | 147.0262
9.5 | 1.0533 | 0.00726 | 0.0393 | 145.0826
10 | 1.0919 | 0.00789 | 0.0418 | 138.3904
10.5 | 1.1222 | 0.00873 | 0.0456 | 128.5452
11 | 1.1747 | 0.00919 | 0.0455 | 127.8237
11.5 | 1.1911 | 0.01091 | 0.0503 | 109.1751
12 | 1.2322 | 0.01177 | 0.0516 | 104.6899
12.5 | 1.2424 | 0.014 | 0.0562 | 88.7429
13 | 1.2665 | 0.01619 | 0.0579 | 78.2273
13.5 | 1.2748 | 0.01946 | 0.0604 | 65.5087
14 | 1.3072 | 0.02144 | 0.0608 | 60.9701
14.5 | 1.2568 | 0.02884 | 0.0659 | 43.5784
15 | 1.275 | 0.03201 | 0.0665 | 39.8313
15.5 | 1.2373 | 0.03924 | 0.0695 | 31.5316
16 | 1.2437 | 0.04351 | 0.07 | 28.5842
16.5 | 1.2573 | 0.04727 | 0.0701 | 26.5983
17 | 1.2854 | 0.04983 | 0.0698 | 25.7957
17.5 | 1.275 | 0.05564 | 0.0704 | 22.9152
18 | 1.2541 | 0.06254 | 0.0708 | 20.0528
18.5 | 1.2574 | 0.06744 | 0.0705 | 18.6447
19 | 1.2452 | 0.07377 | 0.0703 | 16.8795

## 127. Re 14M Mach 0.50 (1)
BIGFOIL.COM POLAR EXPORT
TsAGI B 20.5% thick
TsAGI B 20.5% thick |  |  |  | Cl Max: | 1.672 | at alpha= | 12.5 | deg
JavaFoil+Calcfoil stall+Eppler ext transition |  |  |  | L/D Max: | 100.618 | at alpha= | 5.5 | deg
Re: | 14000000 |  |  | Cd Min: | 0.00711 | at alpha= | -2.5 | deg
Mach: | 0.5 |  |  | Cl=0 at alpha= | -0.9589 | deg
|  |  |  | @ Cl=0.1, Cd= | 0.00775
|  |  |  | @ Cl=0.4, Cd= | 0.0080849
|  |  |  | @ Cl=0.6, Cd= | 0.0076008
alpha (deg) | Cl | Cd | Cm | Cl/Cd
-20 | -1.097 | 0.19625 | 0.031 | -5.59
-19.5 | -1.071 | 0.17654 | 0.031 | -6.067
-19 | -1.039 | 0.18918 | 0.03 | -5.494
-18.5 | -1.013 | 0.16555 | 0.03 | -6.118
-18 | -0.982 | 0.17148 | 0.029 | -5.726
-17.5 | -0.955 | 0.15621 | 0.029 | -6.111
-17 | -0.929 | 0.13824 | 0.029 | -6.719
-16.5 | -0.896 | 0.14369 | 0.027 | -6.237
-16 | -0.871 | 0.12399 | 0.027 | -7.028
-15.5 | -0.839 | 0.12951 | 0.026 | -6.478
-15 | -0.814 | 0.11178 | 0.026 | -7.284
-14.5 | -0.783 | 0.11065 | 0.025 | -7.072
-14 | -0.763 | 0.0917 | 0.027 | -8.317
-13.5 | -0.727 | 0.09464 | 0.024 | -7.685
-13 | -0.72 | 0.06946 | 0.029 | -10.367
-12.5 | -0.681 | 0.07427 | 0.026 | -9.164
-12 | -0.732 | 0.02788 | 0.035 | -26.263
-11.5 | -0.647 | 0.05052 | 0.029 | -12.8
-11 | -0.602 | 0.05847 | 0.026 | -10.291
-10.5 | -0.57 | 0.05783 | 0.025 | -9.853
-10 | -0.549 | 0.04902 | 0.026 | -11.195
-9.5 | -0.673 | 0.04095 | 0.026 | -16.43
-9 | -0.906 | 0.01519 | 0.031 | -59.651
-8.5 | -0.923 | 0.01355 | 0.03 | -68.119
-8 | -0.904 | 0.01254 | 0.029 | -72.105
-7.5 | -0.868 | 0.01182 | 0.028 | -73.376
-7 | -0.821 | 0.01125 | 0.027 | -72.954
-6.5 | -0.767 | 0.01073 | 0.026 | -71.513
-6 | -0.708 | 0.01006 | 0.025 | -70.329
-5.5 | -0.645 | 0.00797 | 0.024 | -80.892
-5 | -0.579 | 0.00775 | 0.023 | -74.708
-4.5 | -0.511 | 0.00823 | 0.022 | -62.054
-4 | -0.441 | 0.00775 | 0.021 | -56.929
-3.5 | -0.37 | 0.00762 | 0.019 | -48.593
-3 | -0.299 | 0.00745 | 0.018 | -40.092
-2.5 | -0.226 | 0.00711 | 0.017 | -31.813
-2 | -0.153 | 0.00756 | 0.016 | -20.275
-1.5 | -0.08 | 0.00748 | 0.015 | -10.703
-1 | -0.006 | 0.00715 | 0.013 | -0.898
-0.5 | 0.067 | 0.00775 | 0.012 | 8.669
0 | 0.14 | 0.00775 | 0.011 | 18.115
0.5 | 0.213 | 0.00776 | 0.009 | 27.492
1 | 0.286 | 0.00779 | 0.008 | 36.735
1.5 | 0.359 | 0.00784 | 0.007 | 45.735
2 | 0.431 | 0.00827 | 0.006 | 52.085
2.5 | 0.502 | 0.00823 | 0.004 | 61.035
3 | 0.573 | 0.00754 | 0.003 | 76.024
3.5 | 0.644 | 0.0077 | 0.002 | 83.566
4 | 0.713 | 0.00796 | 0 | 89.631
4.5 | 0.782 | 0.00828 | -0.001 | 94.502
5 | 0.85 | 0.00867 | -0.003 | 98.064
5.5 | 0.917 | 0.00912 | -0.004 | 100.618
6 | 0.983 | 0.00984 | -0.005 | 99.963
6.5 | 1.049 | 0.01042 | -0.007 | 100.595
7 | 1.113 | 0.01111 | -0.008 | 100.181
7.5 | 1.176 | 0.01191 | -0.009 | 98.731
8 | 1.237 | 0.0128 | -0.011 | 96.658
8.5 | 1.298 | 0.0138 | -0.012 | 94.076
9 | 1.357 | 0.01498 | -0.013 | 90.556
9.5 | 1.414 | 0.01634 | -0.014 | 86.516
10 | 1.469 | 0.01789 | -0.016 | 82.127
10.5 | 1.523 | 0.01972 | -0.017 | 77.217
11 | 1.574 | 0.02184 | -0.018 | 72.043
11.5 | 1.621 | 0.02448 | -0.02 | 66.224
12 | 1.66 | 0.0278 | -0.021 | 59.699
12.5 | 1.672 | 0.03229 | -0.022 | 51.782
13 | 1.657 | 0.03862 | -0.023 | 42.904
13.5 | 1.606 | 0.04494 | -0.024 | 35.729
14 | 1.464 | 0.05306 | -0.025 | 27.584
14.5 | 0.994 | 0.06075 | -0.026 | 16.367
15 | 1.021 | 0.06737 | -0.027 | 15.156
15.5 | 1.051 | 0.06936 | -0.029 | 15.149
16 | 1.079 | 0.07369 | -0.03 | 14.641
16.5 | 1.104 | 0.08231 | -0.031 | 13.411
17 | 1.126 | 0.09423 | -0.031 | 11.954
17.5 | 1.144 | 0.11255 | -0.032 | 10.161

## 128. Re 14M Mach 0.50 (2)
BIGFOIL.COM POLAR EXPORT
TsAGI B 20.5% thick
TsAGI B 20.5% thick |  |  |  | Cl Max: | 1.321 | at alpha= | 13 | deg
XFOIL ncrit=9 |  |  |  | L/D Max: | 122.37 | at alpha= | 6.5 | deg
Re: | 14000000 |  |  | Cd Min: | 0.1078 | at alpha= | -17.5 | deg
Mach: | 0.5 |  |  | Cl=0 at alpha= | -4.3465 | deg
|  |  |  | @ Cl=0.1, Cd= | 0.0072042
|  |  |  | @ Cl=0.4, Cd= | 0.0066696
|  |  |  | @ Cl=0.6, Cd= | 0.0059148
alpha (deg) | Cl | Cd | Cm | Cl/Cd
-17.5 | -0.6838 | 0.1078 | -0.1043 | -6.3432
-17 | -0.7292 | 0.09576 | -0.1132 | -7.6149
-16.5 | -0.7584 | 0.08577 | -0.1198 | -8.8423
-16 | -0.7945 | 0.07544 | -0.1265 | -10.5315
-15.5 | -0.8275 | 0.06535 | -0.1326 | -12.6626
-15 | -0.8533 | 0.05524 | -0.1388 | -15.4471
-14.5 | -0.883 | 0.04472 | -0.1459 | -19.7451
-14 | -0.9207 | 0.03559 | -0.1492 | -25.8696
-13.5 | -0.9646 | 0.02803 | -0.1474 | -34.4131
-13 | -1.0006 | 0.02231 | -0.1409 | -44.8498
-12.5 | -1.018 | 0.01811 | -0.1319 | -56.212
-12 | -1.01 | 0.01515 | -0.1218 | -66.6667
-11.5 | -0.9631 | 0.01367 | -0.1146 | -70.4535
-11 | -0.9038 | 0.01272 | -0.1089 | -71.0535
-10.5 | -0.8416 | 0.01197 | -0.1041 | -70.3091
-10 | -0.7747 | 0.01138 | -0.1002 | -68.0756
-9.5 | -0.71 | 0.01078 | -0.0965 | -65.8627
-9 | -0.64 | 0.01032 | -0.094 | -62.0155
-8.5 | -0.571 | 0.00985 | -0.0916 | -57.9695
-8 | -0.4926 | 0.00944 | -0.0914 | -52.1822
-7.5 | -0.4071 | 0.00907 | -0.093 | -44.8842
-7 | -0.3348 | 0.00873 | -0.0923 | -38.3505
-6.5 | -0.2668 | 0.00843 | -0.091 | -31.6489
-6 | -0.1999 | 0.00818 | -0.0898 | -24.4377
-5.5 | -0.1368 | 0.00793 | -0.0879 | -17.2509
-5 | -0.0765 | 0.00773 | -0.0857 | -9.8965
-4.5 | -0.0178 | 0.00752 | -0.0832 | -2.367
-4 | 0.0402 | 0.00738 | -0.0808 | 5.4472
-3.5 | 0.0972 | 0.00721 | -0.0781 | 13.4813
-3 | 0.1507 | 0.0071 | -0.0749 | 21.2254
-2.5 | 0.2022 | 0.00698 | -0.0713 | 28.9685
-2 | 0.2545 | 0.0069 | -0.068 | 36.8841
-1.5 | 0.3066 | 0.00681 | -0.0646 | 45.022
-1 | 0.3547 | 0.00672 | -0.0604 | 52.7827
-0.5 | 0.3997 | 0.00667 | -0.0556 | 59.925
0 | 0.448 | 0.00661 | -0.0515 | 67.7761
0.5 | 0.4907 | 0.00659 | -0.0463 | 74.4613
1.5 | 0.5612 | 0.00645 | -0.0327 | 87.0078
2 | 0.5899 | 0.00633 | -0.0246 | 93.1912
2.5 | 0.586 | 0.00608 | -0.0095 | 96.3816
3 | 0.5928 | 0.00603 | 0.0032 | 98.3085
3.5 | 0.6053 | 0.00583 | 0.0147 | 103.825
4 | 0.6012 | 0.00549 | 0.0295 | 109.5082
4.5 | 0.6266 | 0.00555 | 0.0381 | 112.9009
5 | 0.6763 | 0.0057 | 0.0417 | 118.6491
5.5 | 0.7228 | 0.00599 | 0.0458 | 120.6678
6 | 0.7701 | 0.0063 | 0.0496 | 122.2381
6.5 | 0.8211 | 0.00671 | 0.0525 | 122.3696
7 | 0.8698 | 0.00726 | 0.0556 | 119.8072
7.5 | 0.9242 | 0.00778 | 0.0577 | 118.7918
8 | 0.9714 | 0.00856 | 0.0607 | 113.4813
8.5 | 1.0219 | 0.00936 | 0.0631 | 109.1774
9 | 1.0646 | 0.01057 | 0.0661 | 100.719
9.5 | 1.1047 | 0.01184 | 0.0694 | 93.3024
10 | 1.1481 | 0.01349 | 0.0714 | 85.1075
10.5 | 1.1833 | 0.01546 | 0.0742 | 76.5395
11.5 | 1.2583 | 0.0193 | 0.0792 | 65.1969
12 | 1.2836 | 0.02184 | 0.0825 | 58.7729
12.5 | 1.299 | 0.02518 | 0.0854 | 51.5886
13 | 1.321 | 0.02843 | 0.0873 | 46.465
13.5 | 1.3094 | 0.03362 | 0.0903 | 38.9471
14.5 | 1.2462 | 0.047 | 0.0955 | 26.5149
15 | 1.2502 | 0.05188 | 0.0964 | 24.0979
15.5 | 1.14 | 0.06475 | 0.0978 | 17.6062
16 | 1.1289 | 0.0713 | 0.0976 | 15.8331
16.5 | 1.1361 | 0.07652 | 0.0972 | 14.8471
17 | 1.1864 | 0.07854 | 0.0969 | 15.1057
17.5 | 1.1546 | 0.08708 | 0.0956 | 13.2591
18 | 1.1018 | 0.0979 | 0.0932 | 11.2543

## 129. Re 16M Mach 0.00 (1)
BIGFOIL.COM POLAR EXPORT
TsAGI B 20.5% thick
TsAGI B 20.5% thick |  |  |  | Cl Max: | 1.821 | at alpha= | 18 | deg
JavaFoil+Calcfoil stall+Eppler ext transition |  |  |  | L/D Max: | 124.144 | at alpha= | 8.5 | deg
Re: | 16000000 |  |  | Cd Min: | 0.00681 | at alpha= | 3 | deg
Mach: | 0 |  |  | Cl=0 at alpha= | -0.95312 | deg
|  |  |  | @ Cl=0.1, Cd= | 0.0077175
|  |  |  | @ Cl=0.4, Cd= | 0.0072575
|  |  |  | @ Cl=0.6, Cd= | 0.0070078
alpha (deg) | Cl | Cd | Cm | Cl/Cd
-20 | -1.191 | 0.10514 | 0.033 | -11.326
-19.5 | -1.21 | 0.09508 | 0.033 | -12.721
-19 | -1.228 | 0.08495 | 0.033 | -14.455
-18.5 | -1.249 | 0.07291 | 0.034 | -17.135
-18 | -1.278 | 0.05735 | 0.035 | -22.28
-17.5 | -1.317 | 0.04057 | 0.036 | -32.458
-17 | -1.353 | 0.02894 | 0.037 | -46.731
-16.5 | -1.37 | 0.02357 | 0.037 | -58.135
-16 | -1.376 | 0.02079 | 0.037 | -66.156
-15.5 | -1.374 | 0.01888 | 0.037 | -72.766
-15 | -1.367 | 0.01746 | 0.036 | -78.282
-14.5 | -1.354 | 0.01638 | 0.036 | -82.636
-14 | -1.337 | 0.01547 | 0.035 | -86.418
-13.5 | -1.314 | 0.01467 | 0.034 | -89.568
-13 | -1.288 | 0.01399 | 0.034 | -92.014
-12.5 | -1.258 | 0.01339 | 0.033 | -93.896
-12 | -1.224 | 0.01288 | 0.032 | -95.033
-11.5 | -1.188 | 0.01239 | 0.032 | -95.85
-11 | -1.149 | 0.01196 | 0.031 | -96.037
-10.5 | -1.107 | 0.01156 | 0.03 | -95.714
-10 | -1.061 | 0.01092 | 0.029 | -97.203
-9.5 | -1.014 | 0.00884 | 0.028 | -114.618
-9 | -0.964 | 0.00853 | 0.027 | -112.96
-8.5 | -0.912 | 0.00904 | 0.027 | -100.884
-8 | -0.859 | 0.00878 | 0.026 | -97.88
-7.5 | -0.804 | 0.00859 | 0.025 | -93.534
-7 | -0.747 | 0.00841 | 0.024 | -88.829
-6.5 | -0.689 | 0.00887 | 0.023 | -77.691
-6 | -0.63 | 0.00872 | 0.022 | -72.235
-5.5 | -0.57 | 0.00858 | 0.021 | -66.479
-5 | -0.509 | 0.00845 | 0.02 | -60.282
-4.5 | -0.448 | 0.00795 | 0.019 | -56.339
-4 | -0.386 | 0.00847 | 0.018 | -45.573
-3.5 | -0.323 | 0.00834 | 0.017 | -38.76
-3 | -0.26 | 0.00824 | 0.016 | -31.577
-2.5 | -0.197 | 0.00816 | 0.015 | -24.13
-2 | -0.133 | 0.00808 | 0.014 | -16.495
-1.5 | -0.07 | 0.00768 | 0.013 | -9.052
-1 | -0.006 | 0.0076 | 0.012 | -0.735
-0.5 | 0.058 | 0.00756 | 0.01 | 7.723
0 | 0.122 | 0.0078 | 0.009 | 15.662
0.5 | 0.186 | 0.00773 | 0.008 | 24.061
1 | 0.25 | 0.00769 | 0.007 | 32.455
1.5 | 0.313 | 0.00733 | 0.006 | 42.735
2 | 0.376 | 0.00728 | 0.005 | 51.684
2.5 | 0.44 | 0.00722 | 0.004 | 60.894
3 | 0.503 | 0.00681 | 0.003 | 73.758
3.5 | 0.565 | 0.00703 | 0.001 | 80.455
4 | 0.628 | 0.00699 | 0 | 89.845
4.5 | 0.69 | 0.00706 | -0.001 | 97.75
5 | 0.752 | 0.00719 | -0.002 | 104.597
5.5 | 0.813 | 0.00737 | -0.003 | 110.354
6 | 0.874 | 0.00779 | -0.005 | 112.137
6.5 | 0.934 | 0.00804 | -0.006 | 116.251
7 | 0.994 | 0.00831 | -0.007 | 119.627
7.5 | 1.053 | 0.00863 | -0.008 | 121.99
8 | 1.111 | 0.00899 | -0.009 | 123.603
8.5 | 1.169 | 0.00941 | -0.011 | 124.144
9 | 1.225 | 0.0099 | -0.012 | 123.744
9.5 | 1.281 | 0.01045 | -0.013 | 122.58
10 | 1.336 | 0.0111 | -0.014 | 120.32
10.5 | 1.39 | 0.01186 | -0.015 | 117.209
11 | 1.442 | 0.01271 | -0.016 | 113.46
11.5 | 1.494 | 0.01376 | -0.018 | 108.565
12 | 1.542 | 0.01496 | -0.019 | 103.084
12.5 | 1.585 | 0.01638 | -0.02 | 96.71
13 | 1.623 | 0.01808 | -0.021 | 89.737
13.5 | 1.657 | 0.02007 | -0.022 | 82.594
14 | 1.689 | 0.02207 | -0.023 | 76.532
14.5 | 1.718 | 0.02408 | -0.024 | 71.341
15 | 1.744 | 0.02607 | -0.025 | 66.912
15.5 | 1.767 | 0.02822 | -0.026 | 62.612
16 | 1.785 | 0.03035 | -0.027 | 58.826
16.5 | 1.8 | 0.03254 | -0.029 | 55.331
17 | 1.811 | 0.03491 | -0.03 | 51.878
17.5 | 1.818 | 0.03734 | -0.031 | 48.699
18 | 1.821 | 0.04003 | -0.032 | 45.494
18.5 | 1.82 | 0.04267 | -0.033 | 42.661
19 | 1.816 | 0.0455 | -0.034 | 39.901
19.5 | 1.807 | 0.04835 | -0.035 | 37.377
20 | 1.795 | 0.05157 | -0.036 | 34.806

## 130. Re 16M Mach 0.00 (2)
BIGFOIL.COM POLAR EXPORT
TsAGI B 20.5% thick
TsAGI B 20.5% thick |  |  |  | Cl Max: | 1.3272 | at alpha= | 17.5 | deg
XFOIL ncrit=9 |  |  |  | L/D Max: | 161.407 | at alpha= | 8.5 | deg
Re: | 16000000 |  |  | Cd Min: | 0.06801 | at alpha= | 20 | deg
Mach: | 0 |  |  | Cl=0 at alpha= | -3.7746 | deg
|  |  |  | @ Cl=0.1, Cd= | 0.0063353
|  |  |  | @ Cl=0.4, Cd= | 0.0058411
|  |  |  | @ Cl=0.6, Cd= | 0.0051004
alpha (deg) | Cl | Cd | Cm | Cl/Cd
-20 | -1.4948 | 0.02185 | -0.092 | -68.4119
-19.5 | -1.4989 | 0.02037 | -0.0835 | -73.5837
-19 | -1.4686 | 0.01914 | -0.0816 | -76.7294
-18.5 | -1.4414 | 0.01792 | -0.0788 | -80.4353
-18 | -1.4088 | 0.01698 | -0.0764 | -82.9682
-17.5 | -1.3727 | 0.01618 | -0.0743 | -84.8393
-17 | -1.3376 | 0.0154 | -0.0719 | -86.8571
-16.5 | -1.2995 | 0.0147 | -0.0698 | -88.4014
-16 | -1.2611 | 0.01405 | -0.0676 | -89.758
-15.5 | -1.2233 | 0.01331 | -0.0653 | -91.9083
-15 | -1.1818 | 0.01279 | -0.0634 | -92.4003
-14.5 | -1.1378 | 0.01231 | -0.0618 | -92.4289
-14 | -1.0963 | 0.0117 | -0.0598 | -93.7009
-13.5 | -1.0508 | 0.01128 | -0.0583 | -93.156
-13 | -1.0039 | 0.01086 | -0.0571 | -92.4401
-12.5 | -0.956 | 0.01047 | -0.056 | -91.3085
-12 | -0.9077 | 0.01012 | -0.0549 | -89.6937
-11.5 | -0.8579 | 0.00979 | -0.0541 | -87.6302
-11 | -0.8058 | 0.00946 | -0.0537 | -85.1797
-10.5 | -0.7528 | 0.00918 | -0.0534 | -82.0044
-10 | -0.6984 | 0.00888 | -0.0534 | -78.6486
-9.5 | -0.6406 | 0.00863 | -0.0542 | -74.2294
-9 | -0.58 | 0.00835 | -0.0555 | -69.4611
-8.5 | -0.498 | 0.00812 | -0.0615 | -61.33
-8 | -0.4393 | 0.00787 | -0.0624 | -55.8196
-7.5 | -0.3801 | 0.00767 | -0.0634 | -49.5567
-7 | -0.3253 | 0.00745 | -0.0634 | -43.6644
-6.5 | -0.2694 | 0.00731 | -0.0636 | -36.8536
-6 | -0.2174 | 0.00711 | -0.0629 | -30.5767
-5.5 | -0.1657 | 0.00697 | -0.0622 | -23.7733
-5 | -0.116 | 0.00681 | -0.061 | -17.0338
-4.5 | -0.0679 | 0.0067 | -0.0595 | -10.1343
-4 | -0.0211 | 0.00658 | -0.0576 | -3.2067
-3.5 | 0.0257 | 0.00648 | -0.0557 | 3.966
-3 | 0.0729 | 0.00637 | -0.054 | 11.4443
-2.5 | 0.1198 | 0.00631 | -0.0521 | 18.9857
-2 | 0.1648 | 0.0062 | -0.0498 | 26.5806
-1.5 | 0.2099 | 0.00611 | -0.0476 | 34.3535
-1 | 0.2501 | 0.00606 | -0.0443 | 41.2706
-0.5 | 0.2948 | 0.00598 | -0.042 | 49.2977
0 | 0.3359 | 0.00593 | -0.0389 | 56.6442
0.5 | 0.3808 | 0.00587 | -0.0367 | 64.8722
1 | 0.4206 | 0.00581 | -0.0333 | 72.3924
1.5 | 0.4587 | 0.00572 | -0.0297 | 80.1923
2 | 0.4946 | 0.00567 | -0.0255 | 87.231
2.5 | 0.5192 | 0.00551 | -0.0189 | 94.2287
3 | 0.5536 | 0.0054 | -0.0144 | 102.5185
4.5 | 0.6171 | 0.00499 | 0.0077 | 123.6673
5 | 0.6453 | 0.00495 | 0.0134 | 130.3636
5.5 | 0.6818 | 0.00488 | 0.0172 | 139.7131
6 | 0.7217 | 0.00496 | 0.0202 | 145.504
6.5 | 0.7659 | 0.00508 | 0.0222 | 150.7677
7 | 0.8111 | 0.00527 | 0.0238 | 153.9089
7.5 | 0.8604 | 0.00544 | 0.0245 | 158.1618
8 | 0.9061 | 0.00566 | 0.0259 | 160.0883
8.5 | 0.9523 | 0.0059 | 0.027 | 161.4068
9 | 0.9918 | 0.00629 | 0.0293 | 157.6789
9.5 | 1.029 | 0.00674 | 0.0319 | 152.6706
10 | 1.0685 | 0.00717 | 0.034 | 149.0237
10.5 | 1.0979 | 0.00789 | 0.0375 | 139.1508
11 | 1.142 | 0.00822 | 0.0386 | 138.9294
11.5 | 1.1655 | 0.00944 | 0.0423 | 123.464
12 | 1.1965 | 0.01042 | 0.0447 | 114.8273
12.5 | 1.2137 | 0.01199 | 0.0487 | 101.226
13 | 1.228 | 0.01408 | 0.052 | 87.2159
13.5 | 1.2498 | 0.01619 | 0.0537 | 77.1958
14 | 1.2765 | 0.01819 | 0.0544 | 70.1759
14.5 | 1.2583 | 0.02308 | 0.0583 | 54.5191
15 | 1.2791 | 0.02569 | 0.0589 | 49.7898
15.5 | 1.2685 | 0.03065 | 0.0611 | 41.3866
16 | 1.2823 | 0.03389 | 0.0616 | 37.8371
17 | 1.3223 | 0.03962 | 0.0616 | 33.3746
17.5 | 1.3272 | 0.04363 | 0.0623 | 30.4194
18 | 1.317 | 0.04908 | 0.0632 | 26.8337
18.5 | 1.3269 | 0.05277 | 0.0634 | 25.145
19 | 1.3144 | 0.05856 | 0.0641 | 22.4454
19.5 | 1.2982 | 0.06462 | 0.0649 | 20.0898
20 | 1.3098 | 0.06801 | 0.0651 | 19.2589

## 131. Re 16M Mach 0.10 (1)
BIGFOIL.COM POLAR EXPORT
TsAGI B 20.5% thick
TsAGI B 20.5% thick |  |  |  | Cl Max: | 1.81 | at alpha= | 17.5 | deg
JavaFoil+Calcfoil stall+Eppler ext transition |  |  |  | L/D Max: | 123.361 | at alpha= | 8.5 | deg
Re: | 16000000 |  |  | Cd Min: | 0.00697 | at alpha= | 2.5 | deg
Mach: | 0.1 |  |  | Cl=0 at alpha= | -0.95385 | deg
|  |  |  | @ Cl=0.1, Cd= | 0.0073822
|  |  |  | @ Cl=0.4, Cd= | 0.0071931
|  |  |  | @ Cl=0.6, Cd= | 0.0070248
alpha (deg) | Cl | Cd | Cm | Cl/Cd
-20 | -1.142 | 0.11265 | 0.032 | -10.142
-19.5 | -1.162 | 0.10369 | 0.032 | -11.208
-19 | -1.183 | 0.09354 | 0.033 | -12.644
-18.5 | -1.204 | 0.08265 | 0.033 | -14.563
-18 | -1.226 | 0.07033 | 0.034 | -17.424
-17.5 | -1.259 | 0.05359 | 0.035 | -23.488
-17 | -1.305 | 0.03584 | 0.036 | -36.405
-16.5 | -1.338 | 0.02637 | 0.037 | -50.738
-16 | -1.351 | 0.02226 | 0.037 | -60.719
-15.5 | -1.356 | 0.01971 | 0.037 | -68.78
-15 | -1.352 | 0.01811 | 0.036 | -74.678
-14.5 | -1.343 | 0.01683 | 0.036 | -79.788
-14 | -1.328 | 0.01582 | 0.035 | -83.952
-13.5 | -1.308 | 0.01497 | 0.035 | -87.372
-13 | -1.284 | 0.01424 | 0.034 | -90.142
-12.5 | -1.255 | 0.01363 | 0.033 | -92.124
-12 | -1.223 | 0.01308 | 0.032 | -93.508
-11.5 | -1.188 | 0.01258 | 0.032 | -94.472
-11 | -1.15 | 0.01212 | 0.031 | -94.843
-10.5 | -1.108 | 0.01141 | 0.03 | -97.112
-10 | -1.063 | 0.01101 | 0.029 | -96.571
-9.5 | -1.016 | 0.01067 | 0.028 | -95.247
-9 | -0.967 | 0.00863 | 0.028 | -112.055
-8.5 | -0.916 | 0.00908 | 0.027 | -100.829
-8 | -0.862 | 0.00883 | 0.026 | -97.636
-7.5 | -0.807 | 0.00866 | 0.025 | -93.211
-7 | -0.75 | 0.00842 | 0.024 | -89.068
-6.5 | -0.692 | 0.00894 | 0.023 | -77.47
-6 | -0.633 | 0.0088 | 0.022 | -71.912
-5.5 | -0.573 | 0.0086 | 0.021 | -66.643
-5 | -0.512 | 0.00847 | 0.02 | -60.459
-4.5 | -0.45 | 0.00801 | 0.019 | -56.21
-4 | -0.388 | 0.00852 | 0.018 | -45.524
-3.5 | -0.325 | 0.00841 | 0.017 | -38.631
-3 | -0.262 | 0.00824 | 0.016 | -31.737
-2.5 | -0.198 | 0.00814 | 0.015 | -24.319
-2 | -0.134 | 0.00777 | 0.014 | -17.256
-1.5 | -0.07 | 0.00769 | 0.013 | -9.092
-1 | -0.006 | 0.00764 | 0.012 | -0.734
-0.5 | 0.059 | 0.0076 | 0.011 | 7.722
0 | 0.123 | 0.00726 | 0.009 | 16.906
0.5 | 0.187 | 0.00774 | 0.008 | 24.125
1 | 0.251 | 0.00769 | 0.007 | 32.632
1.5 | 0.315 | 0.0074 | 0.006 | 42.527
2 | 0.378 | 0.00731 | 0.005 | 51.768
2.5 | 0.442 | 0.00697 | 0.004 | 63.403
3 | 0.505 | 0.00753 | 0.003 | 67.092
3.5 | 0.568 | 0.00704 | 0.001 | 80.669
4 | 0.631 | 0.00701 | 0 | 90
4.5 | 0.693 | 0.00708 | -0.001 | 97.866
5 | 0.755 | 0.00722 | -0.002 | 104.65
5.5 | 0.817 | 0.00741 | -0.003 | 110.253
6 | 0.878 | 0.00763 | -0.005 | 114.981
6.5 | 0.938 | 0.0081 | -0.006 | 115.77
7 | 0.998 | 0.00839 | -0.007 | 118.999
7.5 | 1.057 | 0.0087 | -0.008 | 121.547
8 | 1.116 | 0.00909 | -0.009 | 122.75
8.5 | 1.173 | 0.00951 | -0.011 | 123.361
9 | 1.23 | 0.01001 | -0.012 | 122.836
9.5 | 1.286 | 0.01059 | -0.013 | 121.387
10 | 1.341 | 0.01125 | -0.014 | 119.134
10.5 | 1.395 | 0.01203 | -0.015 | 115.923
11 | 1.447 | 0.01293 | -0.016 | 111.944
11.5 | 1.499 | 0.01399 | -0.018 | 107.166
12 | 1.547 | 0.01525 | -0.019 | 101.453
12.5 | 1.589 | 0.01672 | -0.02 | 95.089
13 | 1.627 | 0.01847 | -0.021 | 88.089
13.5 | 1.661 | 0.0205 | -0.022 | 81.033
14 | 1.692 | 0.02256 | -0.023 | 75.009
14.5 | 1.721 | 0.02464 | -0.024 | 69.817
15 | 1.746 | 0.02666 | -0.025 | 65.469
15.5 | 1.767 | 0.02877 | -0.026 | 61.399
16 | 1.784 | 0.03109 | -0.028 | 57.364
16.5 | 1.797 | 0.03333 | -0.029 | 53.904
17 | 1.806 | 0.03579 | -0.03 | 50.444
17.5 | 1.81 | 0.03834 | -0.031 | 47.211
18 | 1.81 | 0.04106 | -0.032 | 44.092
18.5 | 1.806 | 0.04384 | -0.033 | 41.208
19 | 1.798 | 0.04675 | -0.034 | 38.472
19.5 | 1.786 | 0.04983 | -0.035 | 35.846
20 | 1.771 | 0.05297 | -0.036 | 33.422

## 132. Re 16M Mach 0.10 (2)
BIGFOIL.COM POLAR EXPORT
TsAGI B 20.5% thick
TsAGI B 20.5% thick |  |  |  | Cl Max: | 1.3185 | at alpha= | 17 | deg
XFOIL ncrit=9 |  |  |  | L/D Max: | 160.571 | at alpha= | 8.5 | deg
Re: | 16000000 |  |  | Cd Min: | 0.0703 | at alpha= | 20 | deg
Mach: | 0.1 |  |  | Cl=0 at alpha= | -3.7974 | deg
|  |  |  | @ Cl=0.1, Cd= | 0.0063536
|  |  |  | @ Cl=0.4, Cd= | 0.0058604
|  |  |  | @ Cl=0.6, Cd= | 0.0051811
alpha (deg) | Cl | Cd | Cm | Cl/Cd
-20 | -1.4976 | 0.02279 | -0.0962 | -65.713
-19.5 | -1.5032 | 0.02118 | -0.0876 | -70.9726
-19 | -1.4711 | 0.01992 | -0.0858 | -73.8504
-18.5 | -1.4439 | 0.0186 | -0.083 | -77.629
-18 | -1.4123 | 0.01754 | -0.0804 | -80.5188
-17.5 | -1.3779 | 0.01664 | -0.0779 | -82.8065
-17 | -1.3425 | 0.01578 | -0.0753 | -85.076
-16.5 | -1.3049 | 0.01504 | -0.073 | -86.762
-16 | -1.2657 | 0.01437 | -0.0708 | -88.0793
-15.5 | -1.2288 | 0.01356 | -0.0681 | -90.6195
-15 | -1.1864 | 0.01301 | -0.0662 | -91.1914
-14.5 | -1.1436 | 0.01248 | -0.0642 | -91.6346
-14 | -1.1008 | 0.01188 | -0.0622 | -92.6599
-13.5 | -1.0559 | 0.01142 | -0.0605 | -92.4606
-13 | -1.0084 | 0.01101 | -0.0591 | -91.5895
-12.5 | -0.9601 | 0.0106 | -0.0579 | -90.5755
-12 | -0.9111 | 0.01022 | -0.0568 | -89.1487
-11.5 | -0.8618 | 0.00988 | -0.0557 | -87.2267
-11 | -0.8095 | 0.00953 | -0.0551 | -84.9423
-10.5 | -0.756 | 0.00924 | -0.0548 | -81.8182
-10 | -0.7011 | 0.00894 | -0.0547 | -78.4228
-9.5 | -0.643 | 0.00868 | -0.0554 | -74.0783
-9 | -0.583 | 0.00841 | -0.0564 | -69.3222
-8.5 | -0.5001 | 0.00817 | -0.0624 | -61.2118
-8 | -0.4406 | 0.00791 | -0.0634 | -55.7016
-7.5 | -0.3812 | 0.0077 | -0.0643 | -49.5065
-7 | -0.326 | 0.00748 | -0.0642 | -43.5829
-6.5 | -0.2698 | 0.00733 | -0.0644 | -36.8076
-6 | -0.2173 | 0.00714 | -0.0637 | -30.4342
-5.5 | -0.1652 | 0.00699 | -0.0629 | -23.6338
-5 | -0.1149 | 0.00683 | -0.0618 | -16.8228
-4.5 | -0.0659 | 0.00673 | -0.0603 | -9.792
-4 | -0.0188 | 0.0066 | -0.0584 | -2.8485
-3.5 | 0.0276 | 0.0065 | -0.0564 | 4.2462
-3 | 0.0752 | 0.00638 | -0.0546 | 11.7868
-2.5 | 0.1222 | 0.00633 | -0.0527 | 19.3049
-2 | 0.1677 | 0.00622 | -0.0505 | 26.9614
-1.5 | 0.2133 | 0.00612 | -0.0482 | 34.8529
-1 | 0.2543 | 0.00608 | -0.0451 | 41.8257
-0.5 | 0.298 | 0.006 | -0.0424 | 49.6667
0 | 0.3393 | 0.00595 | -0.0393 | 57.0252
0.5 | 0.3844 | 0.00588 | -0.037 | 65.3741
1 | 0.4242 | 0.00583 | -0.0336 | 72.7616
2 | 0.4989 | 0.0057 | -0.0258 | 87.5263
2.5 | 0.5227 | 0.00553 | -0.0189 | 94.5208
3 | 0.5568 | 0.00541 | -0.0143 | 102.9205
4 | 0.6021 | 0.00517 | -0.0001 | 116.4603
4.5 | 0.6181 | 0.005 | 0.0085 | 123.62
5 | 0.6469 | 0.00497 | 0.0142 | 130.161
5.5 | 0.6838 | 0.00489 | 0.018 | 139.8364
6 | 0.7236 | 0.00499 | 0.0211 | 145.01
6.5 | 0.7686 | 0.00511 | 0.023 | 150.411
7 | 0.8141 | 0.0053 | 0.0247 | 153.6038
7.5 | 0.8631 | 0.00548 | 0.0255 | 157.5
8 | 0.9091 | 0.00571 | 0.0269 | 159.2119
8.5 | 0.9554 | 0.00595 | 0.0281 | 160.5714
9 | 0.9955 | 0.00634 | 0.0304 | 157.0189
9.5 | 1.0326 | 0.00681 | 0.0331 | 151.63
10 | 1.0723 | 0.00726 | 0.0351 | 147.6997
10.5 | 1.1017 | 0.00799 | 0.0388 | 137.8849
11 | 1.146 | 0.00837 | 0.0398 | 136.9176
11.5 | 1.1713 | 0.00955 | 0.0433 | 122.6492
12 | 1.203 | 0.01055 | 0.0457 | 114.0284
12.5 | 1.2177 | 0.01226 | 0.05 | 99.323
13 | 1.2337 | 0.01434 | 0.0531 | 86.0321
13.5 | 1.2516 | 0.01673 | 0.055 | 74.8117
14 | 1.2802 | 0.01866 | 0.0556 | 68.6066
15 | 1.2779 | 0.02659 | 0.0603 | 48.0594
15.5 | 1.265 | 0.03175 | 0.0626 | 39.8425
16 | 1.2765 | 0.03529 | 0.0632 | 36.1717
16.5 | 1.2987 | 0.03801 | 0.0631 | 34.1673
17 | 1.3185 | 0.04091 | 0.0631 | 32.2293
17.5 | 1.3182 | 0.0455 | 0.0638 | 28.9714
18 | 1.3066 | 0.05113 | 0.0647 | 25.5545
18.5 | 1.3147 | 0.05512 | 0.0648 | 23.8516
19 | 1.3064 | 0.06052 | 0.0654 | 21.5863
19.5 | 1.2869 | 0.06706 | 0.066 | 19.1903
20 | 1.3011 | 0.0703 | 0.0661 | 18.5078

## 133. Re 16M Mach 0.25 (1)
BIGFOIL.COM POLAR EXPORT
TsAGI B 20.5% thick
TsAGI B 20.5% thick |  |  |  | Cl Max: | 1.762 | at alpha= | 16 | deg
JavaFoil+Calcfoil stall+Eppler ext transition |  |  |  | L/D Max: | 118.897 | at alpha= | 7 | deg
Re: | 16000000 |  |  | Cd Min: | 0.00705 | at alpha= | 1.5 | deg
Mach: | 0.25 |  |  | Cl=0 at alpha= | -0.95454 | deg
|  |  |  | @ Cl=0.1, Cd= | 0.0074158
|  |  |  | @ Cl=0.4, Cd= | 0.0073482
|  |  |  | @ Cl=0.6, Cd= | 0.0071927
alpha (deg) | Cl | Cd | Cm | Cl/Cd
-18.5 | -0.901 | 0.12459 | 0.029 | -7.233
-18 | -0.941 | 0.11435 | 0.029 | -8.227
-17.5 | -0.978 | 0.10446 | 0.03 | -9.358
-17 | -1.012 | 0.09385 | 0.03 | -10.784
-16.5 | -1.045 | 0.08261 | 0.031 | -12.655
-16 | -1.08 | 0.0695 | 0.031 | -15.537
-15.5 | -1.127 | 0.05076 | 0.033 | -22.205
-15 | -1.197 | 0.02972 | 0.035 | -40.269
-14.5 | -1.236 | 0.02208 | 0.036 | -55.982
-14 | -1.251 | 0.01912 | 0.036 | -65.399
-13.5 | -1.252 | 0.01733 | 0.035 | -72.205
-13 | -1.243 | 0.01606 | 0.035 | -77.409
-12.5 | -1.228 | 0.01505 | 0.034 | -81.607
-12 | -1.207 | 0.01423 | 0.033 | -84.79
-11.5 | -1.18 | 0.01329 | 0.033 | -88.789
-11 | -1.149 | 0.01269 | 0.032 | -90.55
-10.5 | -1.113 | 0.01213 | 0.031 | -91.78
-10 | -1.072 | 0.01164 | 0.03 | -92.078
-9.5 | -1.028 | 0.01121 | 0.029 | -91.723
-9 | -0.981 | 0.0108 | 0.028 | -90.795
-8.5 | -0.931 | 0.00871 | 0.027 | -106.875
-8 | -0.879 | 0.00845 | 0.026 | -103.909
-7.5 | -0.823 | 0.00892 | 0.026 | -92.36
-7 | -0.767 | 0.00872 | 0.025 | -87.915
-6.5 | -0.708 | 0.0085 | 0.024 | -83.362
-6 | -0.648 | 0.00805 | 0.023 | -80.557
-5.5 | -0.587 | 0.0085 | 0.022 | -69.068
-5 | -0.525 | 0.0083 | 0.021 | -63.224
-4.5 | -0.462 | 0.00819 | 0.02 | -56.362
-4 | -0.398 | 0.00807 | 0.018 | -49.323
-3.5 | -0.333 | 0.00795 | 0.017 | -41.918
-3 | -0.269 | 0.00756 | 0.016 | -35.513
-2.5 | -0.203 | 0.00803 | 0.015 | -25.297
-2 | -0.138 | 0.00793 | 0.014 | -17.347
-1.5 | -0.072 | 0.00786 | 0.013 | -9.129
-1 | -0.006 | 0.00779 | 0.012 | -0.739
-0.5 | 0.06 | 0.00744 | 0.011 | 8.095
0 | 0.126 | 0.0074 | 0.01 | 17.046
0.5 | 0.192 | 0.00738 | 0.008 | 25.987
1 | 0.257 | 0.00706 | 0.007 | 36.464
1.5 | 0.323 | 0.00705 | 0.006 | 45.787
2 | 0.388 | 0.00723 | 0.005 | 53.656
2.5 | 0.453 | 0.00787 | 0.004 | 57.626
3 | 0.518 | 0.0077 | 0.003 | 67.244
3.5 | 0.583 | 0.00719 | 0.001 | 81.018
4 | 0.647 | 0.0072 | 0 | 89.872
4.5 | 0.711 | 0.0073 | -0.001 | 97.277
5 | 0.774 | 0.00746 | -0.002 | 103.751
5.5 | 0.837 | 0.00768 | -0.004 | 108.986
6 | 0.899 | 0.00794 | -0.005 | 113.139
6.5 | 0.96 | 0.00825 | -0.006 | 116.446
7 | 1.021 | 0.00859 | -0.007 | 118.897
7.5 | 1.081 | 0.00917 | -0.008 | 117.926
8 | 1.14 | 0.00963 | -0.01 | 118.412
8.5 | 1.199 | 0.01015 | -0.011 | 118.071
9 | 1.256 | 0.01073 | -0.012 | 117.083
9.5 | 1.312 | 0.01141 | -0.013 | 115.044
10 | 1.368 | 0.0122 | -0.014 | 112.106
10.5 | 1.422 | 0.01311 | -0.016 | 108.476
11 | 1.475 | 0.01417 | -0.017 | 104.081
11.5 | 1.527 | 0.01543 | -0.018 | 98.951
12 | 1.575 | 0.0169 | -0.019 | 93.167
12.5 | 1.615 | 0.01867 | -0.02 | 86.522
13 | 1.65 | 0.02079 | -0.021 | 79.352
13.5 | 1.68 | 0.02322 | -0.023 | 72.351
14 | 1.706 | 0.02563 | -0.024 | 66.579
14.5 | 1.728 | 0.02796 | -0.025 | 61.823
15 | 1.745 | 0.03036 | -0.026 | 57.475
15.5 | 1.757 | 0.03284 | -0.027 | 53.487
16 | 1.762 | 0.0355 | -0.028 | 49.626
16.5 | 1.761 | 0.03835 | -0.029 | 45.914
17 | 1.753 | 0.04131 | -0.03 | 42.443
17.5 | 1.739 | 0.04458 | -0.031 | 38.996
18 | 1.717 | 0.04775 | -0.032 | 35.963
18.5 | 1.689 | 0.05135 | -0.033 | 32.893
19 | 1.654 | 0.05514 | -0.034 | 29.989
19.5 | 1.612 | 0.05919 | -0.035 | 27.227
20 | 1.563 | 0.06339 | -0.036 | 24.657

## 134. Re 16M Mach 0.25 (2)
BIGFOIL.COM POLAR EXPORT
TsAGI B 20.5% thick
TsAGI B 20.5% thick |  |  |  | Cl Max: | 1.2959 | at alpha= | 14 | deg
XFOIL ncrit=9 |  |  |  | L/D Max: | 155.383 | at alpha= | 8.5 | deg
Re: | 16000000 |  |  | Cd Min: | 0.07304 | at alpha= | 19 | deg
Mach: | 0.25 |  |  | Cl=0 at alpha= | -3.9317 | deg
|  |  |  | @ Cl=0.1, Cd= | 0.0064645
|  |  |  | @ Cl=0.4, Cd= | 0.0059762
|  |  |  | @ Cl=0.6, Cd= | 0.0052551
alpha (deg) | Cl | Cd | Cm | Cl/Cd
-20 | -1.5202 | 0.03049 | -0.1134 | -49.859
-19.5 | -1.4922 | 0.02817 | -0.1114 | -52.9712
-19 | -1.4799 | 0.02504 | -0.1088 | -59.1014
-18.5 | -1.4552 | 0.02301 | -0.1056 | -63.2421
-18 | -1.4268 | 0.02132 | -0.1023 | -66.9231
-17.5 | -1.3942 | 0.0199 | -0.0991 | -70.0603
-17 | -1.364 | 0.01845 | -0.0953 | -73.9295
-16.5 | -1.3299 | 0.01724 | -0.0917 | -77.1404
-16 | -1.2927 | 0.0162 | -0.0884 | -79.7963
-15.5 | -1.2552 | 0.01524 | -0.0848 | -82.3622
-15 | -1.2119 | 0.01446 | -0.082 | -83.8105
-14.5 | -1.1723 | 0.01361 | -0.0786 | -86.1352
-14 | -1.1263 | 0.01298 | -0.0759 | -86.772
-13.5 | -1.0808 | 0.01236 | -0.0732 | -87.4434
-13 | -1.0327 | 0.01177 | -0.0709 | -87.74
-12.5 | -0.983 | 0.0113 | -0.0688 | -86.9912
-12 | -0.9327 | 0.01084 | -0.0669 | -86.0424
-11.5 | -0.8814 | 0.01037 | -0.0651 | -84.9952
-11 | -0.827 | 0.01002 | -0.0639 | -82.5349
-10.5 | -0.7729 | 0.00965 | -0.0628 | -80.0933
-10 | -0.7174 | 0.00931 | -0.0618 | -77.0569
-9.5 | -0.6578 | 0.00899 | -0.0619 | -73.1702
-9 | -0.5974 | 0.00871 | -0.062 | -68.5878
-8.5 | -0.5238 | 0.00841 | -0.0651 | -62.283
-8 | -0.4491 | 0.00813 | -0.0684 | -55.2399
-7.5 | -0.3867 | 0.00792 | -0.0692 | -48.8258
-7 | -0.3275 | 0.00769 | -0.0693 | -42.5878
-6.5 | -0.2707 | 0.00748 | -0.0689 | -36.1898
-6 | -0.2167 | 0.00727 | -0.068 | -29.8074
-5.5 | -0.1625 | 0.0071 | -0.067 | -22.8873
-5 | -0.1092 | 0.00697 | -0.0659 | -15.6671
-4.5 | -0.0572 | 0.00685 | -0.0646 | -8.3504
-4 | -0.0065 | 0.00672 | -0.0629 | -0.96726
-3.5 | 0.0411 | 0.00661 | -0.0607 | 6.2179
-3 | 0.0877 | 0.00648 | -0.0582 | 13.534
-2.5 | 0.1353 | 0.00642 | -0.0559 | 21.0748
-2 | 0.1833 | 0.00631 | -0.0538 | 29.0491
-1.5 | 0.2298 | 0.00623 | -0.0513 | 36.886
-1 | 0.2752 | 0.00616 | -0.0486 | 44.6753
-0.5 | 0.3189 | 0.0061 | -0.0455 | 52.2787
0 | 0.3589 | 0.00604 | -0.0417 | 59.4205
0.5 | 0.404 | 0.00597 | -0.0389 | 67.6717
1 | 0.444 | 0.00593 | -0.0351 | 74.8735
2 | 0.5203 | 0.00582 | -0.0268 | 89.3986
2.5 | 0.5434 | 0.00561 | -0.0193 | 96.8627
3 | 0.5736 | 0.00551 | -0.0134 | 104.1016
4 | 0.6026 | 0.00523 | 0.0053 | 115.2199
5 | 0.6557 | 0.00502 | 0.0185 | 130.6175
5.5 | 0.6922 | 0.00499 | 0.023 | 138.7174
6 | 0.7344 | 0.00513 | 0.026 | 143.1579
6.5 | 0.7842 | 0.00525 | 0.0274 | 149.3714
7 | 0.8279 | 0.00551 | 0.0299 | 150.2541
7.5 | 0.88 | 0.0057 | 0.0306 | 154.386
8 | 0.924 | 0.006 | 0.0328 | 154
8.5 | 0.9727 | 0.00626 | 0.0341 | 155.3834
9 | 1.0132 | 0.00672 | 0.0367 | 150.7738
9.5 | 1.0502 | 0.00727 | 0.0398 | 144.4567
10 | 1.0939 | 0.00777 | 0.0415 | 140.7851
10.5 | 1.1237 | 0.00857 | 0.0455 | 131.1202
11 | 1.1737 | 0.00907 | 0.0458 | 129.4046
11.5 | 1.1929 | 0.01067 | 0.0502 | 111.7994
12 | 1.2255 | 0.01184 | 0.0526 | 103.5051
13 | 1.2573 | 0.01631 | 0.0593 | 77.0877
13.5 | 1.2657 | 0.01955 | 0.0618 | 64.7417
14 | 1.2959 | 0.02165 | 0.0624 | 59.8568
14.5 | 1.2406 | 0.02939 | 0.0678 | 42.2116
15 | 1.2662 | 0.03206 | 0.068 | 39.4947
15.5 | 1.233 | 0.03896 | 0.0707 | 31.6478
16.5 | 1.2549 | 0.04684 | 0.0713 | 26.7912
17 | 1.2847 | 0.04927 | 0.0709 | 26.0747
17.5 | 1.2821 | 0.05433 | 0.0714 | 23.5984
18 | 1.2525 | 0.06197 | 0.072 | 20.2114
18.5 | 1.2585 | 0.06656 | 0.0718 | 18.9078
19 | 1.2442 | 0.07304 | 0.0717 | 17.0345

## 135. Re 16M Mach 0.50 (1)
BIGFOIL.COM POLAR EXPORT
TsAGI B 20.5% thick
TsAGI B 20.5% thick |  |  |  | Cl Max: | 1.672 | at alpha= | 12.5 | deg
JavaFoil+Calcfoil stall+Eppler ext transition |  |  |  | L/D Max: | 100.996 | at alpha= | 6.5 | deg
Re: | 16000000 |  |  | Cd Min: | 0.00707 | at alpha= | -1 | deg
Mach: | 0.5 |  |  | Cl=0 at alpha= | -0.9589 | deg
|  |  |  | @ Cl=0.1, Cd= | 0.0076536
|  |  |  | @ Cl=0.4, Cd= | 0.0082385
|  |  |  | @ Cl=0.6, Cd= | 0.0079773
alpha (deg) | Cl | Cd | Cm | Cl/Cd
-20 | -1.097 | 0.20118 | 0.031 | -5.454
-19.5 | -1.071 | 0.17995 | 0.031 | -5.952
-19 | -1.039 | 0.19422 | 0.03 | -5.351
-18.5 | -1.013 | 0.16928 | 0.03 | -5.983
-18 | -0.982 | 0.17654 | 0.029 | -5.562
-17.5 | -0.954 | 0.16097 | 0.028 | -5.929
-17 | -0.929 | 0.1425 | 0.029 | -6.516
-16.5 | -0.896 | 0.15008 | 0.027 | -5.97
-16 | -0.871 | 0.12908 | 0.027 | -6.746
-15.5 | -0.839 | 0.13751 | 0.026 | -6.098
-15 | -0.813 | 0.11745 | 0.026 | -6.922
-14.5 | -0.781 | 0.11886 | 0.024 | -6.574
-14 | -0.758 | 0.10005 | 0.025 | -7.573
-13.5 | -0.724 | 0.10459 | 0.023 | -6.922
-13 | -0.705 | 0.08418 | 0.026 | -8.375
-12.5 | -0.679 | 0.07576 | 0.026 | -8.968
-12 | -0.701 | 0.03937 | 0.032 | -17.815
-11.5 | -0.658 | 0.04371 | 0.03 | -15.059
-11 | -0.606 | 0.05527 | 0.027 | -10.961
-10.5 | -0.573 | 0.05521 | 0.025 | -10.378
-10 | -0.554 | 0.04591 | 0.026 | -12.058
-9.5 | -0.68 | 0.03754 | 0.027 | -18.124
-9 | -0.907 | 0.0149 | 0.031 | -60.875
-8.5 | -0.923 | 0.01328 | 0.031 | -69.525
-8 | -0.904 | 0.01235 | 0.03 | -73.23
-7.5 | -0.868 | 0.01158 | 0.028 | -74.936
-7 | -0.821 | 0.01105 | 0.027 | -74.306
-6.5 | -0.767 | 0.01052 | 0.026 | -72.906
-6 | -0.708 | 0.00985 | 0.025 | -71.814
-5.5 | -0.645 | 0.00782 | 0.024 | -82.385
-5 | -0.579 | 0.00826 | 0.023 | -70.071
-4.5 | -0.511 | 0.00806 | 0.022 | -63.369
-4 | -0.441 | 0.00789 | 0.021 | -55.909
-3.5 | -0.37 | 0.00749 | 0.019 | -49.47
-3 | -0.299 | 0.00735 | 0.018 | -40.636
-2.5 | -0.226 | 0.0078 | 0.017 | -29.01
-2 | -0.153 | 0.00746 | 0.016 | -20.559
-1.5 | -0.08 | 0.00736 | 0.015 | -10.882
-1 | -0.006 | 0.00707 | 0.013 | -0.908
-0.5 | 0.067 | 0.00764 | 0.012 | 8.792
0 | 0.14 | 0.00767 | 0.011 | 18.289
0.5 | 0.213 | 0.00767 | 0.009 | 27.805
1 | 0.286 | 0.00772 | 0.008 | 37.056
1.5 | 0.359 | 0.00821 | 0.007 | 43.708
2 | 0.431 | 0.00826 | 0.006 | 52.134
2.5 | 0.502 | 0.00829 | 0.004 | 60.612
3 | 0.573 | 0.00808 | 0.003 | 70.979
3.5 | 0.644 | 0.00781 | 0.002 | 82.492
4 | 0.714 | 0.008 | 0 | 89.19
4.5 | 0.783 | 0.0083 | -0.001 | 94.314
5 | 0.851 | 0.00866 | -0.003 | 98.234
5.5 | 0.918 | 0.00931 | -0.004 | 98.555
6 | 0.984 | 0.00982 | -0.005 | 100.185
6.5 | 1.049 | 0.01039 | -0.007 | 100.996
7 | 1.113 | 0.01107 | -0.008 | 100.546
7.5 | 1.176 | 0.01186 | -0.009 | 99.139
8 | 1.238 | 0.01271 | -0.011 | 97.397
8.5 | 1.298 | 0.01376 | -0.012 | 94.339
9 | 1.357 | 0.01493 | -0.013 | 90.911
9.5 | 1.415 | 0.01627 | -0.015 | 86.932
10 | 1.47 | 0.01785 | -0.016 | 82.369
10.5 | 1.523 | 0.01967 | -0.017 | 77.433
11 | 1.574 | 0.02184 | -0.018 | 72.076
11.5 | 1.622 | 0.02451 | -0.02 | 66.151
12 | 1.66 | 0.02794 | -0.021 | 59.425
12.5 | 1.672 | 0.03269 | -0.022 | 51.146
13 | 1.658 | 0.03835 | -0.023 | 43.229
13.5 | 1.607 | 0.04421 | -0.024 | 36.358
14 | 1.465 | 0.052 | -0.025 | 28.181
14.5 | 0.995 | 0.05944 | -0.026 | 16.745
15 | 1.022 | 0.066 | -0.027 | 15.488
15.5 | 1.052 | 0.06786 | -0.029 | 15.501
16 | 1.08 | 0.07193 | -0.03 | 15.017
16.5 | 1.105 | 0.08128 | -0.031 | 13.591
17 | 1.122 | 0.09983 | -0.031 | 11.241
17.5 | 1.138 | 0.11961 | -0.032 | 9.514

## 136. Re 16M Mach 0.50 (2)
BIGFOIL.COM POLAR EXPORT
TsAGI B 20.5% thick
TsAGI B 20.5% thick |  |  |  | Cl Max: | 1.3197 | at alpha= | 13 | deg
XFOIL ncrit=9 |  |  |  | L/D Max: | 126.537 | at alpha= | 6 | deg
Re: | 16000000 |  |  | Cd Min: | 0.12783 | at alpha= | 20 | deg
Mach: | 0.5 |  |  | Cl=0 at alpha= | -4.3251 | deg
|  |  |  | @ Cl=0.1, Cd= | 0.0070782
|  |  |  | @ Cl=0.4, Cd= | 0.0065627
|  |  |  | @ Cl=0.6, Cd= | 0.0062965
alpha (deg) | Cl | Cd | Cm | Cl/Cd
-15 | -0.849 | 0.05573 | -0.1385 | -15.2342
-14.5 | -0.8838 | 0.0447 | -0.1459 | -19.7718
-14 | -0.9162 | 0.03589 | -0.1493 | -25.528
-13.5 | -0.9669 | 0.02793 | -0.1475 | -34.6187
-13 | -0.9982 | 0.02243 | -0.1413 | -44.5029
-12.5 | -1.0291 | 0.01775 | -0.1313 | -57.9775
-12 | -1.0223 | 0.01472 | -0.1208 | -69.4497
-11.5 | -0.9752 | 0.01329 | -0.1134 | -73.3785
-11 | -0.9128 | 0.01243 | -0.108 | -73.4352
-10.5 | -0.8506 | 0.01169 | -0.1031 | -72.763
-10 | -0.783 | 0.01112 | -0.0992 | -70.4137
-9.5 | -0.7187 | 0.01054 | -0.0954 | -68.1879
-9 | -0.6484 | 0.0101 | -0.0928 | -64.198
-8.5 | -0.5777 | 0.00966 | -0.0907 | -59.8033
-8 | -0.5026 | 0.00926 | -0.0898 | -54.2765
-7.5 | -0.411 | 0.00891 | -0.0925 | -46.1279
-7 | -0.341 | 0.00856 | -0.0913 | -39.8364
-6.5 | -0.2706 | 0.00828 | -0.0905 | -32.6812
-6 | -0.2049 | 0.00801 | -0.089 | -25.5805
-5.5 | -0.1404 | 0.00779 | -0.0874 | -18.0231
-5 | -0.0808 | 0.00757 | -0.085 | -10.6737
-4.5 | -0.0206 | 0.0074 | -0.0828 | -2.7838
-4 | 0.0383 | 0.00724 | -0.0805 | 5.2901
-3.5 | 0.0947 | 0.00709 | -0.0777 | 13.3568
-3 | 0.1485 | 0.00697 | -0.0745 | 21.3056
-2.5 | 0.2 | 0.00688 | -0.071 | 29.0698
-2 | 0.2529 | 0.00677 | -0.0677 | 37.356
-1.5 | 0.3056 | 0.00668 | -0.0644 | 45.7485
-1 | 0.3536 | 0.00664 | -0.0602 | 53.253
-0.5 | 0.4016 | 0.00656 | -0.056 | 61.2195
0 | 0.4469 | 0.00653 | -0.0513 | 68.438
0.5 | 0.4938 | 0.00648 | -0.0469 | 76.2037
1 | 0.5332 | 0.00643 | -0.041 | 82.9238
1.5 | 0.5656 | 0.00639 | -0.0336 | 88.5133
2 | 0.6024 | 0.00629 | -0.0271 | 95.7711
2.5 | 0.5989 | 0.00613 | -0.0121 | 97.6998
3 | 0.6119 | 0.0061 | -0.0006 | 100.3115
3.5 | 0.6319 | 0.00593 | 0.0093 | 106.5599
4 | 0.6247 | 0.00565 | 0.0247 | 110.5664
4.5 | 0.6437 | 0.00549 | 0.0348 | 117.2495
5 | 0.6865 | 0.00562 | 0.0398 | 122.153
5.5 | 0.7277 | 0.0059 | 0.0449 | 123.339
6 | 0.7782 | 0.00615 | 0.0482 | 126.5366
6.5 | 0.8244 | 0.0066 | 0.052 | 124.9091
7 | 0.8764 | 0.00707 | 0.0546 | 123.9604
7.5 | 0.9271 | 0.00765 | 0.0573 | 121.1895
8 | 0.9801 | 0.00825 | 0.0596 | 118.8
8.5 | 1.0232 | 0.00918 | 0.0631 | 111.4597
9 | 1.0738 | 0.01014 | 0.0651 | 105.8974
9.5 | 1.1052 | 0.0116 | 0.0697 | 95.2759
10 | 1.1481 | 0.01323 | 0.0718 | 86.78
10.5 | 1.19 | 0.01489 | 0.0741 | 79.9194
11 | 1.2435 | 0.01612 | 0.0754 | 77.1402
11.5 | 1.2612 | 0.01884 | 0.0796 | 66.9427
12 | 1.2799 | 0.02166 | 0.0833 | 59.0905
12.5 | 1.3052 | 0.02443 | 0.0859 | 53.4261
13 | 1.3197 | 0.02801 | 0.0883 | 47.1153
13.5 | 1.3108 | 0.03301 | 0.0913 | 39.7092
14 | 1.301 | 0.03826 | 0.0937 | 34.0042
14.5 | 1.224 | 0.04772 | 0.0972 | 25.6496
15 | 1.2363 | 0.0521 | 0.098 | 23.7294
15.5 | 1.1012 | 0.0668 | 0.0995 | 16.485
16 | 1.1039 | 0.07237 | 0.0991 | 15.2536
16.5 | 1.1126 | 0.07754 | 0.0986 | 14.3487
17 | 1.1735 | 0.07876 | 0.0983 | 14.8997
17.5 | 1.1499 | 0.0867 | 0.097 | 13.263
18.5 | 1.0903 | 0.10455 | 0.0926 | 10.4285
19 | 1.0635 | 0.11372 | 0.0898 | 9.3519
20 | 1.0592 | 0.12783 | 0.0846 | 8.286

## 137. Re 18M Mach 0.00 (1)
BIGFOIL.COM POLAR EXPORT
TsAGI B 20.5% thick
TsAGI B 20.5% thick |  |  |  | Cl Max: | 1.823 | at alpha= | 18 | deg
JavaFoil+Calcfoil stall+Eppler ext transition |  |  |  | L/D Max: | 124.33 | at alpha= | 8.5 | deg
Re: | 18000000 |  |  | Cd Min: | 0.00692 | at alpha= | 3 | deg
Mach: | 0 |  |  | Cl=0 at alpha= | -0.95312 | deg
|  |  |  | @ Cl=0.1, Cd= | 0.0080409
|  |  |  | @ Cl=0.4, Cd= | 0.0072388
|  |  |  | @ Cl=0.6, Cd= | 0.0073011
alpha (deg) | Cl | Cd | Cm | Cl/Cd
-20 | -1.193 | 0.10355 | 0.033 | -11.516
-19.5 | -1.212 | 0.09302 | 0.033 | -13.03
-19 | -1.232 | 0.08184 | 0.034 | -15.059
-18.5 | -1.254 | 0.0701 | 0.034 | -17.887
-18 | -1.283 | 0.05501 | 0.035 | -23.318
-17.5 | -1.325 | 0.03771 | 0.037 | -35.143
-17 | -1.356 | 0.02797 | 0.037 | -48.474
-16.5 | -1.372 | 0.02302 | 0.037 | -59.619
-16 | -1.378 | 0.02026 | 0.037 | -68.021
-15.5 | -1.376 | 0.01841 | 0.037 | -74.732
-15 | -1.368 | 0.01712 | 0.036 | -79.899
-14.5 | -1.355 | 0.01608 | 0.036 | -84.235
-14 | -1.337 | 0.01522 | 0.035 | -87.857
-13.5 | -1.315 | 0.01444 | 0.034 | -91.026
-13 | -1.288 | 0.01377 | 0.034 | -93.51
-12.5 | -1.258 | 0.0132 | 0.033 | -95.333
-12 | -1.225 | 0.01268 | 0.032 | -96.608
-11.5 | -1.188 | 0.01219 | 0.032 | -97.439
-11 | -1.149 | 0.01178 | 0.031 | -97.503
-10.5 | -1.107 | 0.0114 | 0.03 | -97.113
-10 | -1.061 | 0.01076 | 0.029 | -98.669
-9.5 | -1.014 | 0.00868 | 0.028 | -116.807
-9 | -0.964 | 0.00842 | 0.027 | -114.489
-8.5 | -0.913 | 0.0089 | 0.027 | -102.573
-8 | -0.859 | 0.00867 | 0.026 | -99.065
-7.5 | -0.804 | 0.00846 | 0.025 | -94.993
-7 | -0.747 | 0.00901 | 0.024 | -82.966
-6.5 | -0.689 | 0.00875 | 0.023 | -78.828
-6 | -0.63 | 0.00862 | 0.022 | -73.099
-5.5 | -0.57 | 0.00848 | 0.021 | -67.213
-5 | -0.51 | 0.00836 | 0.02 | -60.961
-4.5 | -0.448 | 0.00855 | 0.019 | -52.381
-4 | -0.386 | 0.00841 | 0.018 | -45.886
-3.5 | -0.323 | 0.00825 | 0.017 | -39.208
-3 | -0.26 | 0.00811 | 0.016 | -32.109
-2.5 | -0.197 | 0.00804 | 0.015 | -24.509
-2 | -0.133 | 0.00796 | 0.014 | -16.763
-1.5 | -0.07 | 0.00759 | 0.013 | -9.164
-1 | -0.006 | 0.00754 | 0.012 | -0.74
-0.5 | 0.058 | 0.0081 | 0.01 | 7.21
0 | 0.122 | 0.00801 | 0.009 | 15.248
0.5 | 0.186 | 0.00767 | 0.008 | 24.23
1 | 0.25 | 0.00762 | 0.007 | 32.774
1.5 | 0.313 | 0.00759 | 0.006 | 41.257
2 | 0.376 | 0.00725 | 0.005 | 51.896
2.5 | 0.44 | 0.00722 | 0.004 | 60.864
3 | 0.503 | 0.00692 | 0.003 | 72.634
3.5 | 0.565 | 0.00749 | 0.001 | 75.524
4 | 0.628 | 0.00715 | 0 | 87.762
4.5 | 0.69 | 0.00713 | -0.001 | 96.714
5 | 0.752 | 0.00724 | -0.002 | 103.896
5.5 | 0.813 | 0.00741 | -0.003 | 109.76
6 | 0.874 | 0.00784 | -0.005 | 111.432
6.5 | 0.934 | 0.00806 | -0.006 | 115.887
7 | 0.994 | 0.00833 | -0.007 | 119.393
7.5 | 1.053 | 0.00864 | -0.008 | 121.863
8 | 1.112 | 0.00899 | -0.009 | 123.625
8.5 | 1.169 | 0.0094 | -0.011 | 124.33
9 | 1.226 | 0.00989 | -0.012 | 123.911
9.5 | 1.281 | 0.01044 | -0.013 | 122.712
10 | 1.336 | 0.01111 | -0.014 | 120.323
10.5 | 1.39 | 0.01186 | -0.015 | 117.229
11 | 1.443 | 0.01272 | -0.016 | 113.418
11.5 | 1.494 | 0.01376 | -0.018 | 108.569
12 | 1.543 | 0.015 | -0.019 | 102.85
12.5 | 1.585 | 0.01644 | -0.02 | 96.374
13 | 1.623 | 0.01814 | -0.021 | 89.475
13.5 | 1.658 | 0.01999 | -0.022 | 82.958
14 | 1.69 | 0.02187 | -0.023 | 77.291
14.5 | 1.72 | 0.0237 | -0.024 | 72.571
15 | 1.746 | 0.02571 | -0.025 | 67.914
15.5 | 1.768 | 0.02768 | -0.026 | 63.892
16 | 1.787 | 0.02974 | -0.028 | 60.1
16.5 | 1.802 | 0.03193 | -0.029 | 56.437
17 | 1.813 | 0.03421 | -0.03 | 53.006
17.5 | 1.82 | 0.03664 | -0.031 | 49.679
18 | 1.823 | 0.03915 | -0.032 | 46.568
18.5 | 1.822 | 0.04178 | -0.033 | 43.617
19 | 1.817 | 0.04453 | -0.034 | 40.814
19.5 | 1.809 | 0.04733 | -0.035 | 38.224
20 | 1.797 | 0.0505 | -0.036 | 35.581

## 138. Re 18M Mach 0.00 (2)
BIGFOIL.COM POLAR EXPORT
TsAGI B 20.5% thick
TsAGI B 20.5% thick |  |  |  | Cl Max: | 1.3281 | at alpha= | 18.5 | deg
XFOIL ncrit=9 |  |  |  | L/D Max: | 163.774 | at alpha= | 8.5 | deg
Re: | 18000000 |  |  | Cd Min: | 0.06647 | at alpha= | 20 | deg
Mach: | 0 |  |  | Cl=0 at alpha= | -3.7568 | deg
|  |  |  | @ Cl=0.1, Cd= | 0.0062471
|  |  |  | @ Cl=0.4, Cd= | 0.0058009
|  |  |  | @ Cl=0.6, Cd= | 0.005358
alpha (deg) | Cl | Cd | Cm | Cl/Cd
-20 | -1.5373 | 0.02113 | -0.0849 | -72.7544
-19 | -1.4755 | 0.01881 | -0.081 | -78.4423
-18.5 | -1.4477 | 0.01763 | -0.0781 | -82.1157
-17.5 | -1.3801 | 0.01587 | -0.0734 | -86.9628
-17 | -1.3451 | 0.01508 | -0.0709 | -89.1976
-16.5 | -1.3067 | 0.01441 | -0.0688 | -90.6801
-16 | -1.267 | 0.01381 | -0.0668 | -91.7451
-15.5 | -1.2303 | 0.01306 | -0.0643 | -94.2037
-15 | -1.1881 | 0.01254 | -0.0624 | -94.7448
-14.5 | -1.1437 | 0.01207 | -0.0609 | -94.7556
-14 | -1.1021 | 0.01152 | -0.0589 | -95.6684
-13.5 | -1.0567 | 0.01107 | -0.0574 | -95.4562
-13 | -1.0083 | 0.01071 | -0.0564 | -94.1457
-12.5 | -0.9609 | 0.01032 | -0.0552 | -93.1105
-12 | -0.9137 | 0.00993 | -0.0539 | -92.0141
-11.5 | -0.8622 | 0.00964 | -0.0533 | -89.4398
-11 | -0.8109 | 0.00931 | -0.0527 | -87.0999
-10.5 | -0.7567 | 0.00903 | -0.0528 | -83.7984
-10 | -0.7033 | 0.00875 | -0.0525 | -80.3771
-9.5 | -0.6457 | 0.00848 | -0.0532 | -76.1439
-9 | -0.5829 | 0.00824 | -0.055 | -70.7403
-8.5 | -0.503 | 0.00799 | -0.0606 | -62.9537
-8 | -0.4409 | 0.00775 | -0.0622 | -56.8903
-7.5 | -0.3837 | 0.00756 | -0.0627 | -50.754
-7 | -0.3262 | 0.00737 | -0.0633 | -44.2605
-6.5 | -0.2724 | 0.00719 | -0.063 | -37.886
-6 | -0.2195 | 0.00701 | -0.0626 | -31.3124
-5.5 | -0.1683 | 0.00685 | -0.0617 | -24.5693
-5 | -0.1182 | 0.00672 | -0.0606 | -17.5893
-4.5 | -0.0701 | 0.00661 | -0.059 | -10.6051
-4 | -0.0233 | 0.00651 | -0.0572 | -3.5791
-3.5 | 0.0246 | 0.0064 | -0.0555 | 3.8438
-3 | 0.0716 | 0.00629 | -0.0537 | 11.3831
-2.5 | 0.1179 | 0.00622 | -0.0517 | 18.955
-2 | 0.1641 | 0.00613 | -0.0497 | 26.77
-1.5 | 0.2077 | 0.00607 | -0.0472 | 34.2175
-1 | 0.25 | 0.00599 | -0.0443 | 41.7362
-0.5 | 0.2937 | 0.00595 | -0.0417 | 49.3613
0 | 0.3366 | 0.00586 | -0.0391 | 57.4403
0.5 | 0.3807 | 0.00582 | -0.0366 | 65.4124
1 | 0.4211 | 0.00578 | -0.0334 | 72.8547
1.5 | 0.4609 | 0.00567 | -0.0301 | 81.2875
2 | 0.4953 | 0.00568 | -0.0256 | 87.2007
2.5 | 0.5262 | 0.00551 | -0.0203 | 95.4991
3 | 0.5611 | 0.00547 | -0.016 | 102.5777
3.5 | 0.5925 | 0.00541 | -0.0109 | 109.5194
4 | 0.6156 | 0.00525 | -0.004 | 117.2571
4.5 | 0.6294 | 0.00513 | 0.005 | 122.6901
5 | 0.6606 | 0.00504 | 0.01 | 131.0714
5.5 | 0.6895 | 0.00489 | 0.0155 | 141.002
6 | 0.7263 | 0.00493 | 0.0192 | 147.3225
6.5 | 0.7684 | 0.00503 | 0.0217 | 152.7634
7 | 0.8144 | 0.00522 | 0.0231 | 156.0153
7.5 | 0.8645 | 0.00535 | 0.0237 | 161.5888
8 | 0.9084 | 0.00563 | 0.0254 | 161.3499
8.5 | 0.9548 | 0.00583 | 0.0265 | 163.7736
9 | 0.9964 | 0.00616 | 0.0285 | 161.7532
9.5 | 1.0326 | 0.00663 | 0.0313 | 155.7466
10 | 1.0707 | 0.00708 | 0.0336 | 151.2288
10.5 | 1.0946 | 0.00795 | 0.0381 | 137.6855
11 | 1.1371 | 0.00831 | 0.0394 | 136.8351
11.5 | 1.1633 | 0.00942 | 0.0427 | 123.4926
12 | 1.1929 | 0.01044 | 0.0453 | 114.2625
12.5 | 1.2071 | 0.01212 | 0.0497 | 99.5957
13 | 1.22 | 0.01425 | 0.0532 | 85.614
13.5 | 1.2444 | 0.0162 | 0.0546 | 76.8148
14 | 1.2676 | 0.01839 | 0.0557 | 68.9288
14.5 | 1.2543 | 0.02297 | 0.0593 | 54.606
15 | 1.274 | 0.02564 | 0.0599 | 49.688
15.5 | 1.2614 | 0.03072 | 0.0622 | 41.0612
16 | 1.2762 | 0.03387 | 0.0628 | 37.6794
16.5 | 1.3009 | 0.03636 | 0.0626 | 35.7783
17 | 1.3214 | 0.03916 | 0.0626 | 33.7436
17.5 | 1.3269 | 0.04308 | 0.0633 | 30.8008
18 | 1.3214 | 0.04807 | 0.0642 | 27.4891
18.5 | 1.3281 | 0.052 | 0.0645 | 25.5404
19 | 1.3213 | 0.05715 | 0.0652 | 23.1199
19.5 | 1.3021 | 0.06358 | 0.0658 | 20.4797
20 | 1.3197 | 0.06647 | 0.0657 | 19.8541

## 139. Re 18M Mach 0.10 (1)
BIGFOIL.COM POLAR EXPORT
TsAGI B 20.5% thick
TsAGI B 20.5% thick |  |  |  | Cl Max: | 1.812 | at alpha= | 17.5 | deg
JavaFoil+Calcfoil stall+Eppler ext transition |  |  |  | L/D Max: | 123.404 | at alpha= | 8.5 | deg
Re: | 18000000 |  |  | Cd Min: | 0.00694 | at alpha= | 3 | deg
Mach: | 0.1 |  |  | Cl=0 at alpha= | -0.95385 | deg
|  |  |  | @ Cl=0.1, Cd= | 0.0079023
|  |  |  | @ Cl=0.4, Cd= | 0.0072703
|  |  |  | @ Cl=0.6, Cd= | 0.0073576
alpha (deg) | Cl | Cd | Cm | Cl/Cd
-20 | -1.144 | 0.11074 | 0.032 | -10.333
-19.5 | -1.165 | 0.10139 | 0.032 | -11.488
-19 | -1.186 | 0.09106 | 0.033 | -13.022
-18.5 | -1.207 | 0.0806 | 0.033 | -14.971
-18 | -1.23 | 0.06752 | 0.034 | -18.223
-17.5 | -1.266 | 0.05037 | 0.035 | -25.131
-17 | -1.31 | 0.03424 | 0.036 | -38.257
-16.5 | -1.341 | 0.0256 | 0.037 | -52.357
-16 | -1.354 | 0.02162 | 0.037 | -62.641
-15.5 | -1.357 | 0.0193 | 0.037 | -70.312
-15 | -1.353 | 0.01774 | 0.036 | -76.305
-14.5 | -1.344 | 0.01654 | 0.036 | -81.239
-14 | -1.329 | 0.01557 | 0.035 | -85.371
-13.5 | -1.309 | 0.01474 | 0.035 | -88.796
-13 | -1.284 | 0.01401 | 0.034 | -91.654
-12.5 | -1.256 | 0.0134 | 0.033 | -93.693
-12 | -1.224 | 0.01286 | 0.032 | -95.144
-11.5 | -1.188 | 0.01238 | 0.032 | -96.016
-11 | -1.15 | 0.01194 | 0.031 | -96.321
-10.5 | -1.108 | 0.01152 | 0.03 | -96.245
-10 | -1.064 | 0.01083 | 0.029 | -98.185
-9.5 | -1.016 | 0.00875 | 0.028 | -116.11
-9 | -0.967 | 0.00849 | 0.028 | -113.914
-8.5 | -0.916 | 0.00897 | 0.027 | -102.119
-8 | -0.862 | 0.00872 | 0.026 | -98.883
-7.5 | -0.807 | 0.00851 | 0.025 | -94.856
-7 | -0.75 | 0.00902 | 0.024 | -83.218
-6.5 | -0.692 | 0.00883 | 0.023 | -78.442
-6 | -0.633 | 0.00866 | 0.022 | -73.115
-5.5 | -0.573 | 0.00852 | 0.021 | -67.254
-5 | -0.512 | 0.00837 | 0.02 | -61.151
-4.5 | -0.45 | 0.0079 | 0.019 | -57.006
-4 | -0.388 | 0.00841 | 0.018 | -46.086
-3.5 | -0.325 | 0.00827 | 0.017 | -39.273
-3 | -0.262 | 0.00819 | 0.016 | -31.926
-2.5 | -0.198 | 0.0081 | 0.015 | -24.43
-2 | -0.134 | 0.00802 | 0.014 | -16.709
-1.5 | -0.07 | 0.00763 | 0.013 | -9.163
-1 | -0.006 | 0.00754 | 0.012 | -0.744
-0.5 | 0.059 | 0.00755 | 0.011 | 7.773
0 | 0.123 | 0.0081 | 0.009 | 15.155
0.5 | 0.187 | 0.00767 | 0.008 | 24.367
1 | 0.251 | 0.00769 | 0.007 | 32.631
1.5 | 0.315 | 0.00736 | 0.006 | 42.775
2 | 0.378 | 0.00726 | 0.005 | 52.118
2.5 | 0.442 | 0.00729 | 0.004 | 60.568
3 | 0.505 | 0.00694 | 0.003 | 72.749
3.5 | 0.568 | 0.00751 | 0.001 | 75.659
4 | 0.631 | 0.00721 | 0 | 87.513
4.5 | 0.693 | 0.00719 | -0.001 | 96.421
5 | 0.755 | 0.0073 | -0.002 | 103.522
5.5 | 0.817 | 0.00745 | -0.003 | 109.691
6 | 0.878 | 0.00789 | -0.005 | 111.311
6.5 | 0.939 | 0.00812 | -0.006 | 115.533
7 | 0.998 | 0.00839 | -0.007 | 119.033
7.5 | 1.058 | 0.00873 | -0.008 | 121.174
8 | 1.116 | 0.0091 | -0.009 | 122.603
8.5 | 1.174 | 0.00951 | -0.011 | 123.404
9 | 1.23 | 0.01 | -0.012 | 123.001
9.5 | 1.286 | 0.01058 | -0.013 | 121.545
10 | 1.341 | 0.01125 | -0.014 | 119.222
10.5 | 1.395 | 0.01204 | -0.015 | 115.844
11 | 1.448 | 0.01292 | -0.016 | 112.048
11.5 | 1.499 | 0.014 | -0.018 | 107.092
12 | 1.548 | 0.01528 | -0.019 | 101.275
12.5 | 1.59 | 0.01677 | -0.02 | 94.815
13 | 1.627 | 0.01852 | -0.021 | 87.876
13.5 | 1.662 | 0.02042 | -0.022 | 81.385
14 | 1.694 | 0.02235 | -0.023 | 75.774
14.5 | 1.722 | 0.02425 | -0.024 | 71.025
15 | 1.747 | 0.0262 | -0.025 | 66.679
15.5 | 1.768 | 0.02834 | -0.027 | 62.389
16 | 1.786 | 0.03046 | -0.028 | 58.614
16.5 | 1.799 | 0.03274 | -0.029 | 54.933
17 | 1.807 | 0.03508 | -0.03 | 51.53
17.5 | 1.812 | 0.03766 | -0.031 | 48.115
18 | 1.812 | 0.0402 | -0.032 | 45.081
18.5 | 1.808 | 0.0429 | -0.033 | 42.157
19 | 1.8 | 0.04581 | -0.034 | 39.3
19.5 | 1.788 | 0.04879 | -0.035 | 36.649
20 | 1.772 | 0.05191 | -0.036 | 34.145

## 140. Re 18M Mach 0.10 (2)
BIGFOIL.COM POLAR EXPORT
TsAGI B 20.5% thick
TsAGI B 20.5% thick |  |  |  | Cl Max: | 1.3217 | at alpha= | 17.5 | deg
XFOIL ncrit=9 |  |  |  | L/D Max: | 162.993 | at alpha= | 8.5 | deg
Re: | 18000000 |  |  | Cd Min: | 0.0694 | at alpha= | 20 | deg
Mach: | 0.1 |  |  | Cl=0 at alpha= | -3.7755 | deg
|  |  |  | @ Cl=0.1, Cd= | 0.0062706
|  |  |  | @ Cl=0.4, Cd= | 0.0058246
|  |  |  | @ Cl=0.6, Cd= | 0.0053992
alpha (deg) | Cl | Cd | Cm | Cl/Cd
-20 | -1.539 | 0.0221 | -0.0895 | -69.638
-19 | -1.4791 | 0.01953 | -0.0851 | -75.7348
-18.5 | -1.4511 | 0.01828 | -0.0822 | -79.3818
-18 | -1.4195 | 0.01722 | -0.0796 | -82.4332
-17.5 | -1.3843 | 0.01635 | -0.0771 | -84.6667
-17 | -1.3515 | 0.01542 | -0.0742 | -87.6459
-16.5 | -1.3121 | 0.01473 | -0.0721 | -89.0767
-16 | -1.2734 | 0.01407 | -0.0697 | -90.5046
-15.5 | -1.2348 | 0.01333 | -0.0673 | -92.6332
-15 | -1.1937 | 0.01276 | -0.0651 | -93.5502
-14.5 | -1.1496 | 0.01225 | -0.0633 | -93.8449
-14 | -1.1058 | 0.01172 | -0.0615 | -94.3515
-13.5 | -1.0621 | 0.01121 | -0.0595 | -94.7458
-13 | -1.0132 | 0.01083 | -0.0584 | -93.5549
-12.5 | -0.9646 | 0.01045 | -0.0572 | -92.3062
-12 | -0.9175 | 0.01003 | -0.0557 | -91.4756
-11.5 | -0.8663 | 0.00972 | -0.0549 | -89.1255
-11 | -0.8145 | 0.00939 | -0.0542 | -86.7412
-10.5 | -0.76 | 0.0091 | -0.0541 | -83.5165
-10 | -0.7057 | 0.00882 | -0.0539 | -80.0113
-9.5 | -0.6484 | 0.00853 | -0.0544 | -76.0141
-9 | -0.5858 | 0.0083 | -0.0559 | -70.5783
-8.5 | -0.506 | 0.00803 | -0.0613 | -63.0137
-8 | -0.4424 | 0.00779 | -0.0631 | -56.7908
-7.5 | -0.3851 | 0.0076 | -0.0635 | -50.6711
-7 | -0.327 | 0.0074 | -0.0641 | -44.1892
-6.5 | -0.2728 | 0.00721 | -0.0638 | -37.8363
-6 | -0.2194 | 0.00704 | -0.0633 | -31.1648
-5.5 | -0.1678 | 0.00687 | -0.0625 | -24.425
-5 | -0.1169 | 0.00675 | -0.0614 | -17.3185
-4.5 | -0.0679 | 0.00663 | -0.0599 | -10.2413
-4 | -0.0216 | 0.00653 | -0.0579 | -3.3078
-3.5 | 0.0265 | 0.00641 | -0.0562 | 4.1342
-3 | 0.0737 | 0.00631 | -0.0543 | 11.6799
-2.5 | 0.1204 | 0.00624 | -0.0523 | 19.2949
-2 | 0.1669 | 0.00614 | -0.0503 | 27.1824
-1.5 | 0.2112 | 0.00608 | -0.0478 | 34.7368
-1 | 0.2539 | 0.006 | -0.045 | 42.3167
-0.5 | 0.2969 | 0.00597 | -0.0422 | 49.732
0 | 0.3402 | 0.00588 | -0.0395 | 57.8571
0.5 | 0.3843 | 0.00584 | -0.037 | 65.8048
1 | 0.425 | 0.0058 | -0.0338 | 73.2759
1.5 | 0.4649 | 0.00569 | -0.0304 | 81.7047
2 | 0.5001 | 0.0057 | -0.026 | 87.7368
2.5 | 0.5299 | 0.00552 | -0.0204 | 95.9964
3 | 0.5645 | 0.00549 | -0.0159 | 102.8233
3.5 | 0.5957 | 0.00543 | -0.0107 | 109.7053
4 | 0.618 | 0.00527 | -0.0036 | 117.2676
5 | 0.6624 | 0.00505 | 0.0108 | 131.1683
5.5 | 0.6915 | 0.00491 | 0.0163 | 140.835
6 | 0.7282 | 0.00495 | 0.0201 | 147.1111
6.5 | 0.7711 | 0.00505 | 0.0225 | 152.6931
7 | 0.8174 | 0.00524 | 0.024 | 155.9924
7.5 | 0.8674 | 0.00538 | 0.0246 | 161.2268
8 | 0.9118 | 0.00566 | 0.0263 | 161.0954
8.5 | 0.9584 | 0.00588 | 0.0275 | 162.9932
9 | 1.0001 | 0.00622 | 0.0295 | 160.7878
9.5 | 1.0361 | 0.0067 | 0.0324 | 154.6418
10 | 1.0736 | 0.00717 | 0.0349 | 149.735
10.5 | 1.1003 | 0.008 | 0.039 | 137.5375
11 | 1.1417 | 0.00841 | 0.0405 | 135.7551
12 | 1.1982 | 0.0106 | 0.0464 | 113.0377
12.5 | 1.2109 | 0.01239 | 0.051 | 97.732
13 | 1.2258 | 0.01449 | 0.0543 | 84.5963
14 | 1.2714 | 0.01884 | 0.0569 | 67.4841
14.5 | 1.2521 | 0.0239 | 0.0608 | 52.3891
15 | 1.2728 | 0.02653 | 0.0614 | 47.9759
15.5 | 1.2573 | 0.03188 | 0.0638 | 39.4385
16 | 1.2698 | 0.03533 | 0.0643 | 35.9411
16.5 | 1.2949 | 0.0378 | 0.0642 | 34.2566
17 | 1.317 | 0.0405 | 0.0641 | 32.5185
17.5 | 1.3217 | 0.04458 | 0.0648 | 29.6478
18 | 1.3091 | 0.0503 | 0.0657 | 26.0258
18.5 | 1.316 | 0.05431 | 0.0659 | 24.2313
19 | 1.3074 | 0.05972 | 0.0665 | 21.8922
19.5 | 1.295 | 0.06554 | 0.067 | 19.7589
20 | 1.3043 | 0.0694 | 0.0669 | 18.7939

## 141. Re 18M Mach 0.25 (1)
BIGFOIL.COM POLAR EXPORT
TsAGI B 20.5% thick
TsAGI B 20.5% thick |  |  |  | Cl Max: | 1.764 | at alpha= | 16 | deg
JavaFoil+Calcfoil stall+Eppler ext transition |  |  |  | L/D Max: | 118.518 | at alpha= | 8 | deg
Re: | 18000000 |  |  | Cd Min: | 0.007 | at alpha= | 1 | deg
Mach: | 0.25 |  |  | Cl=0 at alpha= | -0.95454 | deg
|  |  |  | @ Cl=0.1, Cd= | 0.0073418
|  |  |  | @ Cl=0.4, Cd= | 0.0073219
|  |  |  | @ Cl=0.6, Cd= | 0.0075903
alpha (deg) | Cl | Cd | Cm | Cl/Cd
-18.5 | -0.902 | 0.12336 | 0.029 | -7.311
-18 | -0.942 | 0.1129 | 0.029 | -8.343
-17.5 | -0.979 | 0.10289 | 0.03 | -9.514
-17 | -1.013 | 0.09261 | 0.03 | -10.943
-16.5 | -1.047 | 0.08114 | 0.031 | -12.906
-16 | -1.083 | 0.06754 | 0.032 | -16.033
-15.5 | -1.134 | 0.04754 | 0.033 | -23.863
-15 | -1.204 | 0.02788 | 0.036 | -43.195
-14.5 | -1.238 | 0.02154 | 0.036 | -57.491
-14 | -1.252 | 0.01871 | 0.036 | -66.925
-13.5 | -1.253 | 0.017 | 0.035 | -73.66
-13 | -1.244 | 0.0158 | 0.035 | -78.719
-12.5 | -1.228 | 0.01482 | 0.034 | -82.889
-12 | -1.207 | 0.01403 | 0.033 | -86.016
-11.5 | -1.18 | 0.01308 | 0.033 | -90.224
-11 | -1.149 | 0.01249 | 0.032 | -91.994
-10.5 | -1.113 | 0.01193 | 0.031 | -93.299
-10 | -1.072 | 0.01145 | 0.03 | -93.684
-9.5 | -1.028 | 0.01107 | 0.029 | -92.918
-9 | -0.981 | 0.01064 | 0.028 | -92.197
-8.5 | -0.931 | 0.00856 | 0.027 | -108.761
-8 | -0.879 | 0.00903 | 0.026 | -97.272
-7.5 | -0.824 | 0.00878 | 0.026 | -93.845
-7 | -0.767 | 0.00858 | 0.025 | -89.316
-6.5 | -0.708 | 0.00841 | 0.024 | -84.263
-6 | -0.648 | 0.0089 | 0.023 | -72.806
-5.5 | -0.587 | 0.00837 | 0.022 | -70.135
-5 | -0.525 | 0.00822 | 0.021 | -63.862
-4.5 | -0.462 | 0.00807 | 0.02 | -57.199
-4 | -0.398 | 0.00795 | 0.018 | -50.057
-3.5 | -0.333 | 0.00784 | 0.017 | -42.512
-3 | -0.269 | 0.00836 | 0.016 | -32.137
-2.5 | -0.203 | 0.00792 | 0.015 | -25.664
-2 | -0.138 | 0.00782 | 0.014 | -17.6
-1.5 | -0.072 | 0.00776 | 0.013 | -9.249
-1 | -0.006 | 0.00773 | 0.012 | -0.746
-0.5 | 0.06 | 0.00736 | 0.011 | 8.181
0 | 0.126 | 0.00733 | 0.01 | 17.203
0.5 | 0.192 | 0.00732 | 0.008 | 26.219
1 | 0.257 | 0.007 | 0.007 | 36.764
1.5 | 0.323 | 0.00751 | 0.006 | 42.996
2 | 0.388 | 0.0072 | 0.005 | 53.941
2.5 | 0.453 | 0.00786 | 0.004 | 57.642
3 | 0.518 | 0.00782 | 0.003 | 66.218
3.5 | 0.583 | 0.00767 | 0.001 | 75.956
4 | 0.647 | 0.00737 | 0 | 87.716
4.5 | 0.711 | 0.0074 | -0.001 | 96.05
5 | 0.774 | 0.00753 | -0.002 | 102.745
5.5 | 0.837 | 0.00771 | -0.004 | 108.526
6 | 0.899 | 0.00796 | -0.005 | 112.927
6.5 | 0.961 | 0.00825 | -0.006 | 116.45
7 | 1.022 | 0.00879 | -0.007 | 116.241
7.5 | 1.082 | 0.00919 | -0.008 | 117.665
8 | 1.141 | 0.00962 | -0.01 | 118.518
8.5 | 1.199 | 0.01013 | -0.011 | 118.386
9 | 1.256 | 0.01071 | -0.012 | 117.334
9.5 | 1.313 | 0.0114 | -0.013 | 115.178
10 | 1.368 | 0.0122 | -0.014 | 112.17
10.5 | 1.423 | 0.0131 | -0.016 | 108.578
11 | 1.476 | 0.01417 | -0.017 | 104.143
11.5 | 1.527 | 0.01545 | -0.018 | 98.816
12 | 1.575 | 0.01695 | -0.019 | 92.952
12.5 | 1.615 | 0.01873 | -0.02 | 86.225
13 | 1.65 | 0.02081 | -0.021 | 79.275
13.5 | 1.681 | 0.02309 | -0.023 | 72.794
14 | 1.708 | 0.02531 | -0.024 | 67.469
14.5 | 1.73 | 0.02755 | -0.025 | 62.788
15 | 1.747 | 0.02984 | -0.026 | 58.531
15.5 | 1.758 | 0.03229 | -0.027 | 54.446
16 | 1.764 | 0.03487 | -0.028 | 50.572
16.5 | 1.763 | 0.03758 | -0.029 | 46.906
17 | 1.755 | 0.04058 | -0.03 | 43.248
17.5 | 1.741 | 0.04367 | -0.031 | 39.855
18 | 1.719 | 0.04686 | -0.032 | 36.689
18.5 | 1.691 | 0.05032 | -0.033 | 33.603
19 | 1.655 | 0.05407 | -0.034 | 30.614
19.5 | 1.613 | 0.05797 | -0.035 | 27.83
20 | 1.565 | 0.06213 | -0.036 | 25.184

## 142. Re 18M Mach 0.25 (2)
BIGFOIL.COM POLAR EXPORT
TsAGI B 20.5% thick
TsAGI B 20.5% thick |  |  |  | Cl Max: | 1.2844 | at alpha= | 14 | deg
XFOIL ncrit=9 |  |  |  | L/D Max: | 157.929 | at alpha= | 8.5 | deg
Re: | 18000000 |  |  | Cd Min: | 0.07215 | at alpha= | 19 | deg
Mach: | 0.25 |  |  | Cl=0 at alpha= | -3.9048 | deg
|  |  |  | @ Cl=0.1, Cd= | 0.0063797
|  |  |  | @ Cl=0.4, Cd= | 0.0059508
|  |  |  | @ Cl=0.6, Cd= | 0.0055572
alpha (deg) | Cl | Cd | Cm | Cl/Cd
-20 | -1.5309 | 0.02961 | -0.1135 | -51.7021
-19.5 | -1.501 | 0.0274 | -0.1118 | -54.781
-19 | -1.4941 | 0.02428 | -0.1081 | -61.5362
-18.5 | -1.4666 | 0.02243 | -0.1049 | -65.3856
-18 | -1.4387 | 0.02074 | -0.1014 | -69.3684
-17.5 | -1.4061 | 0.01935 | -0.0981 | -72.6667
-17 | -1.3732 | 0.01807 | -0.0945 | -75.9934
-16.5 | -1.3375 | 0.01693 | -0.091 | -79.0018
-16 | -1.2994 | 0.01593 | -0.0877 | -81.5694
-15.5 | -1.2631 | 0.01492 | -0.0839 | -84.6582
-15 | -1.2193 | 0.01419 | -0.0811 | -85.9267
-14.5 | -1.1779 | 0.0134 | -0.0778 | -87.903
-14 | -1.1328 | 0.01274 | -0.0751 | -88.9168
-13.5 | -1.0868 | 0.01215 | -0.0724 | -89.4486
-13 | -1.0385 | 0.01158 | -0.0701 | -89.6805
-12.5 | -0.9893 | 0.01109 | -0.0679 | -89.2065
-12 | -0.9384 | 0.01066 | -0.066 | -88.03
-11.5 | -0.8864 | 0.01019 | -0.0644 | -86.9872
-11 | -0.8329 | 0.00984 | -0.063 | -84.6443
-10.5 | -0.7785 | 0.0095 | -0.0618 | -81.9474
-10 | -0.7218 | 0.00915 | -0.0611 | -78.8852
-9.5 | -0.6633 | 0.00885 | -0.0609 | -74.9492
-9 | -0.6001 | 0.00857 | -0.0616 | -70.0233
-8.5 | -0.5327 | 0.00827 | -0.0633 | -64.4135
-8 | -0.4515 | 0.008 | -0.0681 | -56.4375
-7.5 | -0.391 | 0.00779 | -0.0684 | -50.1926
-7 | -0.3299 | 0.00757 | -0.0689 | -43.5799
-6.5 | -0.2742 | 0.00737 | -0.0682 | -37.2049
-6 | -0.2188 | 0.00718 | -0.0676 | -30.4735
-5.5 | -0.165 | 0.00699 | -0.0666 | -23.6052
-5 | -0.111 | 0.00689 | -0.0656 | -16.1103
-4.5 | -0.0591 | 0.00674 | -0.0642 | -8.7685
-4 | -0.0092 | 0.00663 | -0.0625 | -1.3876
-3.5 | 0.0391 | 0.00649 | -0.0603 | 6.0247
-3 | 0.0852 | 0.00641 | -0.0577 | 13.2917
-2.5 | 0.134 | 0.00631 | -0.0557 | 21.2361
-2 | 0.1815 | 0.00623 | -0.0534 | 29.1332
-1.5 | 0.2285 | 0.00617 | -0.051 | 37.034
-1 | 0.2751 | 0.00609 | -0.0486 | 45.1724
-0.5 | 0.3171 | 0.00606 | -0.0451 | 52.3267
0 | 0.3594 | 0.00596 | -0.0418 | 60.302
0.5 | 0.4036 | 0.00595 | -0.0388 | 67.8319
1 | 0.4461 | 0.00588 | -0.0356 | 75.8673
1.5 | 0.4854 | 0.0058 | -0.0316 | 83.6897
2 | 0.524 | 0.00579 | -0.0275 | 90.5009
2.5 | 0.5509 | 0.00562 | -0.0209 | 98.0249
3 | 0.5823 | 0.00561 | -0.0152 | 103.7968
3.5 | 0.6125 | 0.00552 | -0.0093 | 110.9601
4 | 0.6171 | 0.00535 | 0.0022 | 115.3458
4.5 | 0.6385 | 0.00522 | 0.0099 | 122.318
5 | 0.6698 | 0.00507 | 0.0155 | 132.1105
5.5 | 0.7002 | 0.00502 | 0.0212 | 139.4821
6 | 0.7397 | 0.00505 | 0.0249 | 146.4752
6.5 | 0.7871 | 0.00519 | 0.0268 | 151.657
7 | 0.8323 | 0.00541 | 0.029 | 153.8447
7.5 | 0.8837 | 0.00561 | 0.0299 | 157.5223
8 | 0.9283 | 0.0059 | 0.032 | 157.339
8.5 | 0.976 | 0.00618 | 0.0335 | 157.9288
9 | 1.0183 | 0.0066 | 0.0358 | 154.2879
9.5 | 1.0551 | 0.00714 | 0.0389 | 147.7731
10 | 1.0934 | 0.00774 | 0.0416 | 141.2661
10.5 | 1.1232 | 0.00857 | 0.0455 | 131.0618
11 | 1.172 | 0.00903 | 0.0461 | 129.7896
11.5 | 1.188 | 0.01072 | 0.051 | 110.8209
12 | 1.2248 | 0.01173 | 0.0529 | 104.416
12.5 | 1.2342 | 0.01397 | 0.0576 | 88.3465
13 | 1.2541 | 0.0162 | 0.06 | 77.4136
13.5 | 1.2574 | 0.01969 | 0.0631 | 63.8598
14 | 1.2844 | 0.02201 | 0.0638 | 58.3553
14.5 | 1.2343 | 0.0294 | 0.0689 | 41.983
15 | 1.2599 | 0.03206 | 0.0691 | 39.2982
15.5 | 1.2207 | 0.03946 | 0.072 | 30.9351
16 | 1.2283 | 0.04361 | 0.0725 | 28.1656
16.5 | 1.2503 | 0.04667 | 0.0724 | 26.7902
17 | 1.2814 | 0.04897 | 0.0721 | 26.167
17.5 | 1.2778 | 0.05409 | 0.0726 | 23.6236
18 | 1.2533 | 0.06124 | 0.0732 | 20.4654
18.5 | 1.2584 | 0.06582 | 0.0731 | 19.1188
19 | 1.2451 | 0.07215 | 0.0731 | 17.2571

## 143. Re 18M Mach 0.50 (1)
BIGFOIL.COM POLAR EXPORT
TsAGI B 20.5% thick
TsAGI B 20.5% thick |  |  |  | Cl Max: | 1.672 | at alpha= | 12.5 | deg
JavaFoil+Calcfoil stall+Eppler ext transition |  |  |  | L/D Max: | 101.145 | at alpha= | 6.5 | deg
Re: | 18000000 |  |  | Cd Min: | 0.00698 | at alpha= | -1 | deg
Mach: | 0.5 |  |  | Cl=0 at alpha= | -0.9589 | deg
|  |  |  | @ Cl=0.1, Cd= | 0.0075745
|  |  |  | @ Cl=0.4, Cd= | 0.0082099
|  |  |  | @ Cl=0.6, Cd= | 0.008236
alpha (deg) | Cl | Cd | Cm | Cl/Cd
-20 | -1.097 | 0.20376 | 0.031 | -5.386
-19.5 | -1.071 | 0.18206 | 0.031 | -5.884
-19 | -1.039 | 0.19877 | 0.03 | -5.229
-18.5 | -1.013 | 0.17303 | 0.03 | -5.854
-18 | -0.982 | 0.18053 | 0.029 | -5.44
-17.5 | -0.955 | 0.16504 | 0.029 | -5.783
-17 | -0.929 | 0.14564 | 0.029 | -6.376
-16.5 | -0.896 | 0.15455 | 0.027 | -5.797
-16 | -0.87 | 0.13285 | 0.027 | -6.552
-15.5 | -0.838 | 0.14138 | 0.026 | -5.93
-15 | -0.813 | 0.12141 | 0.026 | -6.693
-14.5 | -0.781 | 0.12389 | 0.024 | -6.304
-14 | -0.756 | 0.10493 | 0.025 | -7.206
-13.5 | -0.723 | 0.11075 | 0.023 | -6.532
-13 | -0.701 | 0.09045 | 0.024 | -7.748
-12.5 | -0.671 | 0.08567 | 0.024 | -7.837
-12 | -0.659 | 0.06546 | 0.027 | -10.065
-11.5 | -0.641 | 0.05411 | 0.028 | -11.84
-11 | -0.61 | 0.05203 | 0.027 | -11.73
-10.5 | -0.575 | 0.05354 | 0.026 | -10.741
-10 | -0.56 | 0.04211 | 0.027 | -13.294
-9.5 | -0.702 | 0.02975 | 0.029 | -23.593
-9 | -0.907 | 0.01459 | 0.031 | -62.195
-8.5 | -0.923 | 0.01307 | 0.031 | -70.66
-8 | -0.904 | 0.01213 | 0.03 | -74.545
-7.5 | -0.868 | 0.01144 | 0.028 | -75.88
-7 | -0.821 | 0.01086 | 0.027 | -75.627
-6.5 | -0.767 | 0.0104 | 0.026 | -73.79
-6 | -0.708 | 0.00823 | 0.025 | -86.018
-5.5 | -0.645 | 0.00772 | 0.024 | -83.546
-5 | -0.579 | 0.00816 | 0.023 | -70.974
-4.5 | -0.511 | 0.00797 | 0.022 | -64.111
-4 | -0.441 | 0.00777 | 0.021 | -56.809
-3.5 | -0.37 | 0.00739 | 0.019 | -50.136
-3 | -0.299 | 0.00726 | 0.018 | -41.172
-2.5 | -0.226 | 0.00771 | 0.017 | -29.371
-2 | -0.153 | 0.00736 | 0.016 | -20.848
-1.5 | -0.08 | 0.00728 | 0.015 | -10.995
-1 | -0.006 | 0.00698 | 0.013 | -0.921
-0.5 | 0.067 | 0.00757 | 0.012 | 8.876
0 | 0.14 | 0.00758 | 0.011 | 18.51
0.5 | 0.213 | 0.00761 | 0.009 | 28.048
1 | 0.286 | 0.0081 | 0.008 | 35.325
1.5 | 0.359 | 0.00817 | 0.007 | 43.903
2 | 0.431 | 0.00824 | 0.006 | 52.309
2.5 | 0.502 | 0.00829 | 0.004 | 60.605
3 | 0.574 | 0.00834 | 0.003 | 68.746
3.5 | 0.644 | 0.00806 | 0.002 | 79.895
4 | 0.714 | 0.00808 | 0 | 88.356
4.5 | 0.783 | 0.00833 | -0.001 | 94.01
5 | 0.851 | 0.00868 | -0.003 | 98.012
5.5 | 0.918 | 0.00932 | -0.004 | 98.527
6 | 0.984 | 0.0098 | -0.005 | 100.488
6.5 | 1.05 | 0.01038 | -0.007 | 101.145
7 | 1.114 | 0.01105 | -0.008 | 100.846
7.5 | 1.177 | 0.01182 | -0.009 | 99.59
8 | 1.239 | 0.01271 | -0.011 | 97.442
8.5 | 1.299 | 0.01371 | -0.012 | 94.758
9 | 1.358 | 0.01488 | -0.013 | 91.265
9.5 | 1.415 | 0.01621 | -0.015 | 87.294
10 | 1.471 | 0.01779 | -0.016 | 82.657
10.5 | 1.524 | 0.01964 | -0.017 | 77.579
11 | 1.575 | 0.02184 | -0.018 | 72.093
11.5 | 1.622 | 0.02455 | -0.02 | 66.055
12 | 1.66 | 0.02808 | -0.021 | 59.13
12.5 | 1.672 | 0.03282 | -0.022 | 50.95
13 | 1.659 | 0.03798 | -0.023 | 43.676
13.5 | 1.609 | 0.0436 | -0.024 | 36.896
14 | 1.467 | 0.05122 | -0.025 | 28.635
14.5 | 0.996 | 0.05825 | -0.026 | 17.106
15 | 1.023 | 0.06462 | -0.027 | 15.835
15.5 | 1.053 | 0.06642 | -0.029 | 15.854
16 | 1.081 | 0.0708 | -0.03 | 15.27
16.5 | 1.103 | 0.08448 | -0.031 | 13.051
17 | 1.118 | 0.10447 | -0.031 | 10.706
17.5 | 1.134 | 0.12512 | -0.031 | 9.062

## 144. Re 18M Mach 0.50 (2)
BIGFOIL.COM POLAR EXPORT
TsAGI B 20.5% thick
TsAGI B 20.5% thick |  |  |  | Cl Max: | 1.3243 | at alpha= | 13 | deg
XFOIL ncrit=9 |  |  |  | L/D Max: | 129.425 | at alpha= | 6.5 | deg
Re: | 18000000 |  |  | Cd Min: | 0.12724 | at alpha= | 20 | deg
Mach: | 0.5 |  |  | Cl=0 at alpha= | -4.3094 | deg
|  |  |  | @ Cl=0.1, Cd= | 0.0069898
|  |  |  | @ Cl=0.4, Cd= | 0.0064711
|  |  |  | @ Cl=0.6, Cd= | 0.0062874
alpha (deg) | Cl | Cd | Cm | Cl/Cd
-12.5 | -1.0411 | 0.01731 | -0.1305 | -60.1444
-12 | -1.0336 | 0.01435 | -0.1199 | -72.0279
-11.5 | -0.9846 | 0.01298 | -0.1125 | -75.8552
-11 | -0.9226 | 0.01215 | -0.1069 | -75.9342
-10.5 | -0.8574 | 0.01148 | -0.1023 | -74.6864
-10 | -0.7912 | 0.01089 | -0.0982 | -72.6538
-9.5 | -0.7243 | 0.01037 | -0.0947 | -69.8457
-9 | -0.6554 | 0.00992 | -0.0918 | -66.0685
-8.5 | -0.5826 | 0.00952 | -0.09 | -61.1975
-8 | -0.5097 | 0.00911 | -0.0887 | -55.9495
-7.5 | -0.4175 | 0.00874 | -0.0915 | -47.7689
-7 | -0.3454 | 0.00841 | -0.0907 | -41.0702
-6.5 | -0.2745 | 0.00815 | -0.0899 | -33.681
-6 | -0.2084 | 0.00788 | -0.0884 | -26.4467
-5.5 | -0.1439 | 0.00767 | -0.0868 | -18.7614
-5 | -0.0835 | 0.00746 | -0.0845 | -11.193
-4.5 | -0.0226 | 0.0073 | -0.0825 | -3.0959
-4 | 0.0367 | 0.00713 | -0.0802 | 5.1473
-3.5 | 0.0927 | 0.00701 | -0.0774 | 13.224
-3 | 0.147 | 0.00686 | -0.0743 | 21.4286
-2.5 | 0.1986 | 0.0068 | -0.0707 | 29.2059
-2 | 0.2528 | 0.00667 | -0.0677 | 37.901
-1.5 | 0.304 | 0.0066 | -0.0641 | 46.0606
-1 | 0.3527 | 0.00652 | -0.0601 | 54.0951
-0.5 | 0.4011 | 0.00647 | -0.0559 | 61.9938
0 | 0.4471 | 0.00646 | -0.0514 | 69.2105
0.5 | 0.4958 | 0.0064 | -0.0473 | 77.4688
1 | 0.5341 | 0.00638 | -0.0412 | 83.7147
1.5 | 0.571 | 0.00631 | -0.0347 | 90.4913
2 | 0.6095 | 0.00628 | -0.0285 | 97.0541
3 | 0.6261 | 0.0061 | -0.0034 | 102.6393
3.5 | 0.645 | 0.00603 | 0.0067 | 106.9652
4 | 0.6523 | 0.00582 | 0.0191 | 112.079
4.5 | 0.6608 | 0.00549 | 0.0314 | 120.3643
5 | 0.6937 | 0.0056 | 0.0383 | 123.875
5.5 | 0.7379 | 0.00578 | 0.043 | 127.6644
6 | 0.7824 | 0.00608 | 0.0474 | 128.6842
6.5 | 0.8322 | 0.00643 | 0.0507 | 129.4246
7 | 0.8798 | 0.00699 | 0.054 | 125.8655
7.5 | 0.9325 | 0.00748 | 0.0565 | 124.6658
8 | 0.9872 | 0.00804 | 0.0586 | 122.7861
8.5 | 1.0291 | 0.00898 | 0.0623 | 114.5991
9 | 1.0768 | 0.00994 | 0.0649 | 108.33
9.5 | 1.1133 | 0.01126 | 0.0689 | 98.8721
10 | 1.1498 | 0.01295 | 0.072 | 88.7876
10.5 | 1.1902 | 0.01466 | 0.0745 | 81.1869
11 | 1.251 | 0.01555 | 0.0752 | 80.4502
11.5 | 1.2694 | 0.01822 | 0.0795 | 69.6707
12 | 1.2832 | 0.02125 | 0.0835 | 60.3859
13 | 1.3243 | 0.0274 | 0.0888 | 48.3321
13.5 | 1.3001 | 0.03315 | 0.0925 | 39.2187
14.5 | 1.2065 | 0.04831 | 0.0986 | 24.9741
15 | 1.2188 | 0.0527 | 0.0993 | 23.1271
15.5 | 1.0825 | 0.06758 | 0.1007 | 16.0181
16 | 1.0842 | 0.07323 | 0.1003 | 14.8054
16.5 | 1.0967 | 0.07815 | 0.0997 | 14.0333
17 | 1.1643 | 0.07887 | 0.0993 | 14.7623
19 | 1.0571 | 0.11348 | 0.0911 | 9.3153
20 | 1.0554 | 0.12724 | 0.0861 | 8.2946

## 145. Re 20M Mach 0.00 (1)
BIGFOIL.COM POLAR EXPORT
TsAGI B 20.5% thick
TsAGI B 20.5% thick |  |  |  | Cl Max: | 1.825 | at alpha= | 18 | deg
JavaFoil+Calcfoil stall+Eppler ext transition |  |  |  | L/D Max: | 124.125 | at alpha= | 8.5 | deg
Re: | 20000000 |  |  | Cd Min: | 0.00694 | at alpha= | 3 | deg
Mach: | 0 |  |  | Cl=0 at alpha= | -0.95312 | deg
|  |  |  | @ Cl=0.1, Cd= | 0.0079641
|  |  |  | @ Cl=0.4, Cd= | 0.0072125
|  |  |  | @ Cl=0.6, Cd= | 0.0075389
alpha (deg) | Cl | Cd | Cm | Cl/Cd
-20 | -1.195 | 0.10146 | 0.033 | -11.776
-19.5 | -1.215 | 0.09056 | 0.033 | -13.418
-19 | -1.235 | 0.0799 | 0.034 | -15.458
-18.5 | -1.26 | 0.06686 | 0.034 | -18.839
-18 | -1.292 | 0.0509 | 0.036 | -25.378
-17.5 | -1.331 | 0.03562 | 0.037 | -37.37
-17 | -1.36 | 0.02694 | 0.037 | -50.481
-16.5 | -1.374 | 0.02261 | 0.037 | -60.771
-16 | -1.379 | 0.01991 | 0.037 | -69.26
-15.5 | -1.377 | 0.01808 | 0.037 | -76.158
-15 | -1.368 | 0.01685 | 0.036 | -81.191
-14.5 | -1.355 | 0.01582 | 0.036 | -85.647
-14 | -1.338 | 0.01498 | 0.035 | -89.289
-13.5 | -1.315 | 0.01424 | 0.034 | -92.339
-13 | -1.288 | 0.01359 | 0.034 | -94.815
-12.5 | -1.258 | 0.013 | 0.033 | -96.817
-12 | -1.225 | 0.01252 | 0.032 | -97.831
-11.5 | -1.188 | 0.01206 | 0.032 | -98.523
-11 | -1.149 | 0.01165 | 0.031 | -98.635
-10.5 | -1.107 | 0.01124 | 0.03 | -98.457
-10 | -1.061 | 0.0109 | 0.029 | -97.392
-9.5 | -1.014 | 0.00856 | 0.028 | -118.407
-9 | -0.964 | 0.00907 | 0.027 | -106.351
-8.5 | -0.913 | 0.00879 | 0.027 | -103.857
-8 | -0.859 | 0.00859 | 0.026 | -100.042
-7.5 | -0.804 | 0.00905 | 0.025 | -88.808
-7 | -0.747 | 0.00886 | 0.024 | -84.318
-6.5 | -0.689 | 0.0087 | 0.023 | -79.27
-6 | -0.63 | 0.00849 | 0.022 | -74.273
-5.5 | -0.57 | 0.00835 | 0.021 | -68.296
-5 | -0.51 | 0.00826 | 0.02 | -61.655
-4.5 | -0.448 | 0.00882 | 0.019 | -50.768
-4 | -0.386 | 0.00827 | 0.018 | -46.64
-3.5 | -0.323 | 0.00815 | 0.017 | -39.648
-3 | -0.26 | 0.00802 | 0.016 | -32.464
-2.5 | -0.197 | 0.00795 | 0.015 | -24.783
-2 | -0.133 | 0.00793 | 0.014 | -16.824
-1.5 | -0.07 | 0.00753 | 0.013 | -9.238
-1 | -0.006 | 0.00745 | 0.012 | -0.749
-0.5 | 0.058 | 0.00801 | 0.01 | 7.286
0 | 0.122 | 0.00794 | 0.009 | 15.387
0.5 | 0.186 | 0.00759 | 0.008 | 24.497
1 | 0.25 | 0.00757 | 0.007 | 32.984
1.5 | 0.313 | 0.00752 | 0.006 | 41.638
2 | 0.376 | 0.00722 | 0.005 | 52.171
2.5 | 0.44 | 0.0072 | 0.004 | 61.091
3 | 0.503 | 0.00694 | 0.003 | 72.412
3.5 | 0.565 | 0.0076 | 0.001 | 74.39
4 | 0.628 | 0.00749 | 0 | 83.863
4.5 | 0.69 | 0.00731 | -0.001 | 94.359
5 | 0.752 | 0.00733 | -0.002 | 102.554
5.5 | 0.813 | 0.00772 | -0.003 | 105.294
6 | 0.874 | 0.00789 | -0.005 | 110.839
6.5 | 0.935 | 0.0081 | -0.006 | 115.363
7 | 0.994 | 0.00836 | -0.007 | 118.993
7.5 | 1.054 | 0.00865 | -0.008 | 121.755
8 | 1.112 | 0.009 | -0.009 | 123.609
8.5 | 1.169 | 0.00942 | -0.011 | 124.125
9 | 1.226 | 0.00991 | -0.012 | 123.769
9.5 | 1.282 | 0.01046 | -0.013 | 122.582
10 | 1.337 | 0.0111 | -0.014 | 120.37
10.5 | 1.39 | 0.01186 | -0.015 | 117.216
11 | 1.443 | 0.01273 | -0.016 | 113.343
11.5 | 1.495 | 0.01378 | -0.018 | 108.483
12 | 1.543 | 0.01504 | -0.019 | 102.614
12.5 | 1.585 | 0.01647 | -0.02 | 96.225
13 | 1.624 | 0.01812 | -0.021 | 89.616
13.5 | 1.659 | 0.01985 | -0.022 | 83.556
14 | 1.692 | 0.0216 | -0.023 | 78.32
14.5 | 1.721 | 0.02352 | -0.024 | 73.174
15 | 1.747 | 0.02534 | -0.025 | 68.946
15.5 | 1.77 | 0.02724 | -0.026 | 64.988
16 | 1.789 | 0.0292 | -0.028 | 61.266
16.5 | 1.804 | 0.03135 | -0.029 | 57.54
17 | 1.815 | 0.03357 | -0.03 | 54.057
17.5 | 1.822 | 0.03596 | -0.031 | 50.662
18 | 1.825 | 0.03838 | -0.032 | 47.553
18.5 | 1.824 | 0.04098 | -0.033 | 44.511
19 | 1.819 | 0.04368 | -0.034 | 41.651
19.5 | 1.811 | 0.04644 | -0.035 | 38.997
20 | 1.799 | 0.04951 | -0.036 | 36.33

## 146. Re 20M Mach 0.00 (2)
BIGFOIL.COM POLAR EXPORT
TsAGI B 20.5% thick
TsAGI B 20.5% thick |  |  |  | Cl Max: | 1.3276 | at alpha= | 17.5 | deg
XFOIL ncrit=9 |  |  |  | L/D Max: | 165.009 | at alpha= | 8 | deg
Re: | 20000000 |  |  | Cd Min: | 0.06536 | at alpha= | 20 | deg
Mach: | 0 |  |  | Cl=0 at alpha= | -3.7386 | deg
|  |  |  | @ Cl=0.1, Cd= | 0.006162
|  |  |  | @ Cl=0.4, Cd= | 0.0057561
|  |  |  | @ Cl=0.6, Cd= | 0.0054223
alpha (deg) | Cl | Cd | Cm | Cl/Cd
-20 | -1.542 | 0.02074 | -0.0849 | -74.3491
-19.5 | -1.5135 | 0.01956 | -0.0825 | -77.3773
-19 | -1.4833 | 0.01845 | -0.0802 | -80.3957
-18.5 | -1.4528 | 0.0174 | -0.0776 | -83.4943
-18 | -1.422 | 0.01639 | -0.0749 | -86.7602
-17.5 | -1.3869 | 0.0156 | -0.0725 | -88.9038
-17 | -1.3519 | 0.0148 | -0.07 | -91.3446
-16.5 | -1.3144 | 0.01413 | -0.0678 | -93.0219
-16 | -1.2731 | 0.01356 | -0.0659 | -93.8864
-15.5 | -1.2357 | 0.01287 | -0.0635 | -96.014
-15 | -1.1928 | 0.01236 | -0.0618 | -96.5049
-14.5 | -1.1497 | 0.01186 | -0.06 | -96.9393
-14 | -1.1064 | 0.01139 | -0.0582 | -97.1378
-13.5 | -1.0609 | 0.01092 | -0.0567 | -97.152
-13 | -1.0135 | 0.01053 | -0.0555 | -96.2488
-12.5 | -0.9653 | 0.01019 | -0.0544 | -94.7301
-12 | -0.9183 | 0.00978 | -0.0531 | -93.8957
-11.5 | -0.8664 | 0.00949 | -0.0526 | -91.2961
-11 | -0.814 | 0.0092 | -0.0522 | -88.4783
-10.5 | -0.7617 | 0.00889 | -0.0518 | -85.6805
-10 | -0.7063 | 0.00865 | -0.052 | -81.6532
-9.5 | -0.6507 | 0.00835 | -0.0523 | -77.9281
-9 | -0.5837 | 0.00814 | -0.055 | -71.7076
-8.5 | -0.5062 | 0.00787 | -0.06 | -64.3202
-8 | -0.4442 | 0.00763 | -0.0616 | -58.2176
-7.5 | -0.3863 | 0.00746 | -0.0622 | -51.7828
-7 | -0.3286 | 0.00727 | -0.0629 | -45.1994
-6.5 | -0.274 | 0.00711 | -0.0627 | -38.5373
-6 | -0.2213 | 0.00693 | -0.0623 | -31.9336
-5.5 | -0.1702 | 0.00676 | -0.0613 | -25.1775
-5 | -0.12 | 0.00665 | -0.0603 | -18.0451
-4.5 | -0.0727 | 0.00653 | -0.0585 | -11.1332
-4 | -0.0253 | 0.00643 | -0.0568 | -3.9347
-3.5 | 0.0231 | 0.0063 | -0.0553 | 3.6667
-3 | 0.0695 | 0.00622 | -0.0533 | 11.1736
-2.5 | 0.1168 | 0.00613 | -0.0515 | 19.0538
-2 | 0.1615 | 0.00607 | -0.0492 | 26.6063
-1.5 | 0.2057 | 0.00599 | -0.0467 | 34.3406
-1 | 0.2484 | 0.00591 | -0.044 | 42.0305
-0.5 | 0.2923 | 0.00589 | -0.0415 | 49.6265
0.5 | 0.379 | 0.00579 | -0.0363 | 65.4577
1 | 0.4223 | 0.00572 | -0.0337 | 73.8287
1.5 | 0.4606 | 0.00566 | -0.0301 | 81.3781
2 | 0.4974 | 0.00565 | -0.026 | 88.0354
3 | 0.5656 | 0.00552 | -0.017 | 102.4638
3.5 | 0.6008 | 0.00542 | -0.0127 | 110.8487
4 | 0.6232 | 0.00533 | -0.0057 | 116.9231
4.5 | 0.6439 | 0.00521 | 0.0018 | 123.5893
5 | 0.6734 | 0.00517 | 0.0072 | 130.2515
5.5 | 0.6989 | 0.00502 | 0.0134 | 139.2231
6 | 0.7325 | 0.00492 | 0.0179 | 148.8821
6.5 | 0.7719 | 0.00505 | 0.0209 | 152.8515
7 | 0.8187 | 0.00516 | 0.0222 | 158.6628
7.5 | 0.8644 | 0.00535 | 0.0237 | 161.5701
8 | 0.9125 | 0.00553 | 0.0246 | 165.009
8.5 | 0.9553 | 0.00582 | 0.0264 | 164.1409
9 | 0.9962 | 0.00616 | 0.0285 | 161.7208
9.5 | 1.0315 | 0.00664 | 0.0314 | 155.3464
10 | 1.067 | 0.00716 | 0.0342 | 149.0223
10.5 | 1.0935 | 0.00795 | 0.0382 | 137.5472
11 | 1.1366 | 0.00832 | 0.0394 | 136.6106
11.5 | 1.1598 | 0.00945 | 0.0433 | 122.7302
12 | 1.1861 | 0.0106 | 0.0463 | 111.8962
12.5 | 1.2017 | 0.01223 | 0.0505 | 98.2584
13 | 1.2136 | 0.01437 | 0.0542 | 84.4537
13.5 | 1.2363 | 0.01641 | 0.0558 | 75.3382
14 | 1.2614 | 0.01847 | 0.0567 | 68.2945
14.5 | 1.2473 | 0.0231 | 0.0603 | 53.9957
15 | 1.269 | 0.02562 | 0.0609 | 49.5316
15.5 | 1.2586 | 0.03052 | 0.0631 | 41.2385
16 | 1.274 | 0.0336 | 0.0637 | 37.9167
16.5 | 1.2984 | 0.03608 | 0.0635 | 35.9867
17 | 1.3192 | 0.03882 | 0.0636 | 33.9825
17.5 | 1.3276 | 0.04249 | 0.0642 | 31.245
18 | 1.3208 | 0.04752 | 0.0652 | 27.7946
18.5 | 1.3273 | 0.05142 | 0.0656 | 25.8129
19 | 1.3233 | 0.05626 | 0.0663 | 23.5212
19.5 | 1.3112 | 0.06194 | 0.0669 | 21.1689
20 | 1.3246 | 0.06536 | 0.0666 | 20.2662

## 147. Re 20M Mach 0.10 (1)
BIGFOIL.COM POLAR EXPORT
TsAGI B 20.5% thick
TsAGI B 20.5% thick |  |  |  | Cl Max: | 1.814 | at alpha= | 17.5 | deg
JavaFoil+Calcfoil stall+Eppler ext transition |  |  |  | L/D Max: | 123.407 | at alpha= | 8.5 | deg
Re: | 20000000 |  |  | Cd Min: | 0.00699 | at alpha= | 3 | deg
Mach: | 0.1 |  |  | Cl=0 at alpha= | -0.95385 | deg
|  |  |  | @ Cl=0.1, Cd= | 0.008048
|  |  |  | @ Cl=0.4, Cd= | 0.0072766
|  |  |  | @ Cl=0.6, Cd= | 0.007604
alpha (deg) | Cl | Cd | Cm | Cl/Cd
-20 | -1.145 | 0.10977 | 0.032 | -10.433
-19.5 | -1.167 | 0.09921 | 0.033 | -11.765
-19 | -1.188 | 0.08935 | 0.033 | -13.295
-18.5 | -1.211 | 0.07778 | 0.033 | -15.567
-18 | -1.236 | 0.06408 | 0.034 | -19.295
-17.5 | -1.272 | 0.04755 | 0.035 | -26.759
-17 | -1.316 | 0.0325 | 0.037 | -40.482
-16.5 | -1.344 | 0.02479 | 0.037 | -54.214
-16 | -1.355 | 0.02126 | 0.037 | -63.76
-15.5 | -1.359 | 0.01895 | 0.037 | -71.717
-15 | -1.355 | 0.01738 | 0.036 | -77.959
-14.5 | -1.344 | 0.01627 | 0.036 | -82.633
-14 | -1.329 | 0.01536 | 0.035 | -86.58
-13.5 | -1.309 | 0.01451 | 0.035 | -90.245
-13 | -1.284 | 0.0138 | 0.034 | -93.112
-12.5 | -1.256 | 0.01318 | 0.033 | -95.256
-12 | -1.224 | 0.01266 | 0.032 | -96.648
-11.5 | -1.189 | 0.01218 | 0.032 | -97.54
-11 | -1.15 | 0.01176 | 0.031 | -97.813
-10.5 | -1.109 | 0.01135 | 0.03 | -97.643
-10 | -1.064 | 0.01071 | 0.029 | -99.37
-9.5 | -1.017 | 0.00864 | 0.028 | -117.713
-9 | -0.967 | 0.00908 | 0.028 | -106.559
-8.5 | -0.916 | 0.00885 | 0.027 | -103.413
-8 | -0.862 | 0.00859 | 0.026 | -100.427
-7.5 | -0.807 | 0.00841 | 0.025 | -95.975
-7 | -0.75 | 0.00894 | 0.024 | -83.928
-6.5 | -0.692 | 0.00872 | 0.023 | -79.391
-6 | -0.633 | 0.00856 | 0.022 | -73.943
-5.5 | -0.573 | 0.00842 | 0.021 | -68.006
-5 | -0.512 | 0.00833 | 0.02 | -61.424
-4.5 | -0.45 | 0.00848 | 0.019 | -53.092
-4 | -0.388 | 0.00832 | 0.018 | -46.603
-3.5 | -0.325 | 0.00818 | 0.017 | -39.739
-3 | -0.262 | 0.00806 | 0.016 | -32.434
-2.5 | -0.198 | 0.00801 | 0.015 | -24.708
-2 | -0.134 | 0.0079 | 0.014 | -16.963
-1.5 | -0.07 | 0.00753 | 0.013 | -9.282
-1 | -0.006 | 0.00749 | 0.012 | -0.749
-0.5 | 0.059 | 0.00808 | 0.011 | 7.262
0 | 0.123 | 0.00803 | 0.009 | 15.292
0.5 | 0.187 | 0.00766 | 0.008 | 24.393
1 | 0.251 | 0.00761 | 0.007 | 32.942
1.5 | 0.315 | 0.00759 | 0.006 | 41.45
2 | 0.378 | 0.00728 | 0.005 | 51.928
2.5 | 0.442 | 0.00727 | 0.004 | 60.785
3 | 0.505 | 0.00699 | 0.003 | 72.246
3.5 | 0.568 | 0.00767 | 0.001 | 74.107
4 | 0.631 | 0.00754 | 0 | 83.716
4.5 | 0.693 | 0.00733 | -0.001 | 94.584
5 | 0.755 | 0.00736 | -0.002 | 102.592
5.5 | 0.817 | 0.00752 | -0.003 | 108.584
6 | 0.878 | 0.00795 | -0.005 | 110.434
6.5 | 0.939 | 0.00817 | -0.006 | 114.967
7 | 0.999 | 0.00841 | -0.007 | 118.686
7.5 | 1.058 | 0.00874 | -0.008 | 121.086
8 | 1.117 | 0.0091 | -0.009 | 122.753
8.5 | 1.174 | 0.00951 | -0.011 | 123.407
9 | 1.231 | 0.01001 | -0.012 | 122.94
9.5 | 1.287 | 0.01059 | -0.013 | 121.53
10 | 1.342 | 0.01127 | -0.014 | 119.072
10.5 | 1.396 | 0.01204 | -0.015 | 115.876
11 | 1.448 | 0.01295 | -0.017 | 111.861
11.5 | 1.5 | 0.01403 | -0.018 | 106.916
12 | 1.548 | 0.01531 | -0.019 | 101.117
12.5 | 1.59 | 0.01681 | -0.02 | 94.603
13 | 1.628 | 0.0185 | -0.021 | 88.004
13.5 | 1.663 | 0.02029 | -0.022 | 81.961
14 | 1.695 | 0.0221 | -0.023 | 76.691
14.5 | 1.723 | 0.02393 | -0.024 | 72.031
15 | 1.749 | 0.02591 | -0.025 | 67.484
15.5 | 1.77 | 0.0279 | -0.027 | 63.435
16 | 1.787 | 0.02993 | -0.028 | 59.716
16.5 | 1.8 | 0.03214 | -0.029 | 56.018
17 | 1.809 | 0.03445 | -0.03 | 52.508
17.5 | 1.814 | 0.03692 | -0.031 | 49.124
18 | 1.814 | 0.03942 | -0.032 | 46.018
18.5 | 1.81 | 0.04211 | -0.033 | 42.988
19 | 1.802 | 0.04495 | -0.034 | 40.094
19.5 | 1.79 | 0.04789 | -0.035 | 37.376
20 | 1.774 | 0.05088 | -0.036 | 34.867

## 148. Re 20M Mach 0.10 (2)
BIGFOIL.COM POLAR EXPORT
TsAGI B 20.5% thick
TsAGI B 20.5% thick |  |  |  | Cl Max: | 1.323 | at alpha= | 17.5 | deg
XFOIL ncrit=9 |  |  |  | L/D Max: | 164.434 | at alpha= | 8 | deg
Re: | 20000000 |  |  | Cd Min: | 0.06824 | at alpha= | 20 | deg
Mach: | 0.1 |  |  | Cl=0 at alpha= | -3.7567 | deg
|  |  |  | @ Cl=0.1, Cd= | 0.0061805
|  |  |  | @ Cl=0.4, Cd= | 0.0057761
|  |  |  | @ Cl=0.6, Cd= | 0.005452
alpha (deg) | Cl | Cd | Cm | Cl/Cd
-19.5 | -1.5144 | 0.02047 | -0.0871 | -73.9814
-19 | -1.4871 | 0.01914 | -0.0844 | -77.6959
-18.5 | -1.4573 | 0.01799 | -0.0816 | -81.0061
-18 | -1.4259 | 0.01695 | -0.0788 | -84.1239
-17.5 | -1.3901 | 0.01611 | -0.0764 | -86.288
-17 | -1.3582 | 0.01515 | -0.0734 | -89.6502
-16.5 | -1.3189 | 0.01447 | -0.0712 | -91.1472
-16 | -1.2795 | 0.01383 | -0.0689 | -92.5163
-15.5 | -1.2395 | 0.01316 | -0.0666 | -94.1869
-15 | -1.1984 | 0.01259 | -0.0644 | -95.1867
-14.5 | -1.1554 | 0.01203 | -0.0624 | -96.0432
-14 | -1.1106 | 0.01157 | -0.0607 | -95.9896
-13.5 | -1.066 | 0.01107 | -0.0589 | -96.2963
-13 | -1.0185 | 0.01065 | -0.0575 | -95.6338
-12.5 | -0.969 | 0.01031 | -0.0565 | -93.9864
-12 | -0.9225 | 0.00988 | -0.0548 | -93.3704
-11.5 | -0.8707 | 0.00956 | -0.0542 | -91.0774
-11 | -0.8176 | 0.00928 | -0.0537 | -88.1034
-10.5 | -0.7648 | 0.00896 | -0.0532 | -85.3571
-10 | -0.7088 | 0.00871 | -0.0534 | -81.3777
-9.5 | -0.6532 | 0.00841 | -0.0535 | -77.6694
-9 | -0.5876 | 0.00819 | -0.0557 | -71.746
-8.5 | -0.5086 | 0.00791 | -0.0608 | -64.2984
-8 | -0.4463 | 0.00767 | -0.0624 | -58.1877
-7.5 | -0.3877 | 0.00749 | -0.063 | -51.7623
-7 | -0.3296 | 0.0073 | -0.0636 | -45.1507
-6.5 | -0.2743 | 0.00714 | -0.0635 | -38.4174
-6 | -0.2212 | 0.00695 | -0.063 | -31.8273
-5.5 | -0.1695 | 0.00679 | -0.0621 | -24.9632
-5 | -0.1186 | 0.00668 | -0.0611 | -17.7545
-4.5 | -0.0704 | 0.00655 | -0.0595 | -10.7481
-4 | -0.0237 | 0.00644 | -0.0575 | -3.6801
-3.5 | 0.025 | 0.00632 | -0.0559 | 3.9557
-3 | 0.0716 | 0.00624 | -0.0539 | 11.4744
-2.5 | 0.1193 | 0.00614 | -0.0521 | 19.43
-2 | 0.1644 | 0.00608 | -0.0498 | 27.0395
-1.5 | 0.2095 | 0.006 | -0.0475 | 34.9167
-1 | 0.2517 | 0.00593 | -0.0445 | 42.4452
-0.5 | 0.2957 | 0.0059 | -0.0419 | 50.1186
0 | 0.3397 | 0.0058 | -0.0394 | 58.569
0.5 | 0.3826 | 0.0058 | -0.0366 | 65.9655
1 | 0.4262 | 0.00574 | -0.034 | 74.2509
1.5 | 0.4646 | 0.00568 | -0.0304 | 81.7958
2 | 0.5028 | 0.00566 | -0.0266 | 88.8339
3 | 0.5692 | 0.00554 | -0.0169 | 102.7437
3.5 | 0.6042 | 0.00544 | -0.0125 | 111.0662
4.5 | 0.6435 | 0.00522 | 0.003 | 123.2759
5 | 0.6754 | 0.00518 | 0.008 | 130.3861
5.5 | 0.7006 | 0.00502 | 0.0143 | 139.5618
6 | 0.7349 | 0.00493 | 0.0187 | 149.0669
6.5 | 0.7744 | 0.00507 | 0.0217 | 152.7416
7 | 0.8219 | 0.00518 | 0.023 | 158.668
7.5 | 0.8675 | 0.00538 | 0.0246 | 161.2454
8 | 0.9159 | 0.00557 | 0.0255 | 164.4345
8.5 | 0.959 | 0.00586 | 0.0274 | 163.6519
9 | 1.0001 | 0.00621 | 0.0295 | 161.0467
9.5 | 1.0349 | 0.00672 | 0.0326 | 154.003
10 | 1.0713 | 0.00722 | 0.0353 | 148.3795
10.5 | 1.0995 | 0.008 | 0.0391 | 137.4375
11 | 1.1425 | 0.00838 | 0.0404 | 136.3365
11.5 | 1.164 | 0.00963 | 0.0445 | 120.8723
12 | 1.1902 | 0.01081 | 0.0476 | 110.1018
12.5 | 1.2075 | 0.01242 | 0.0516 | 97.2222
13 | 1.2194 | 0.01461 | 0.0552 | 83.4634
13.5 | 1.238 | 0.01694 | 0.0571 | 73.0815
14 | 1.2636 | 0.01901 | 0.058 | 66.4703
15 | 1.2677 | 0.02651 | 0.0623 | 47.8197
16 | 1.2676 | 0.03504 | 0.0652 | 36.1758
16.5 | 1.2936 | 0.03741 | 0.0651 | 34.579
17.5 | 1.323 | 0.04393 | 0.0657 | 30.1161
18 | 1.3087 | 0.04972 | 0.0668 | 26.3214
18.5 | 1.315 | 0.05372 | 0.0671 | 24.4788
19 | 1.3096 | 0.05881 | 0.0677 | 22.2683
19.5 | 1.2976 | 0.06454 | 0.0682 | 20.1054
20 | 1.3092 | 0.06824 | 0.0679 | 19.1852

## 149. Re 20M Mach 0.25 (1)
BIGFOIL.COM POLAR EXPORT
TsAGI B 20.5% thick
TsAGI B 20.5% thick |  |  |  | Cl Max: | 1.765 | at alpha= | 16 | deg
JavaFoil+Calcfoil stall+Eppler ext transition |  |  |  | L/D Max: | 118.528 | at alpha= | 8 | deg
Re: | 20000000 |  |  | Cd Min: | 0.00715 | at alpha= | 2 | deg
Mach: | 0.25 |  |  | Cl=0 at alpha= | -0.95454 | deg
|  |  |  | @ Cl=0.1, Cd= | 0.0072718
|  |  |  | @ Cl=0.4, Cd= | 0.0072774
|  |  |  | @ Cl=0.6, Cd= | 0.0078202
alpha (deg) | Cl | Cd | Cm | Cl/Cd
-19 | -0.857 | 0.13368 | 0.029 | -6.409
-18.5 | -0.902 | 0.12262 | 0.029 | -7.359
-18 | -0.943 | 0.11174 | 0.03 | -8.437
-17.5 | -0.98 | 0.10148 | 0.03 | -9.658
-17 | -1.015 | 0.09105 | 0.03 | -11.149
-16.5 | -1.049 | 0.07988 | 0.031 | -13.13
-16 | -1.086 | 0.06589 | 0.032 | -16.475
-15.5 | -1.141 | 0.04489 | 0.034 | -25.412
-15 | -1.209 | 0.02672 | 0.036 | -45.239
-14.5 | -1.241 | 0.02086 | 0.036 | -59.505
-14 | -1.254 | 0.01832 | 0.036 | -68.416
-13.5 | -1.253 | 0.01672 | 0.035 | -74.943
-13 | -1.244 | 0.01556 | 0.035 | -79.992
-12.5 | -1.229 | 0.01462 | 0.034 | -84.07
-12 | -1.207 | 0.0138 | 0.033 | -87.489
-11.5 | -1.181 | 0.01315 | 0.033 | -89.81
-11 | -1.149 | 0.0123 | 0.032 | -93.437
-10.5 | -1.113 | 0.01177 | 0.031 | -94.589
-10 | -1.073 | 0.01132 | 0.03 | -94.71
-9.5 | -1.028 | 0.01091 | 0.029 | -94.265
-9 | -0.981 | 0.00875 | 0.028 | -112.188
-8.5 | -0.931 | 0.00848 | 0.027 | -109.895
-8 | -0.879 | 0.00895 | 0.026 | -98.147
-7.5 | -0.824 | 0.00867 | 0.026 | -95.011
-7 | -0.767 | 0.00848 | 0.025 | -90.419
-6.5 | -0.708 | 0.009 | 0.024 | -78.721
-6 | -0.648 | 0.00882 | 0.023 | -73.505
-5.5 | -0.587 | 0.00863 | 0.022 | -67.995
-5 | -0.525 | 0.00813 | 0.021 | -64.538
-4.5 | -0.462 | 0.008 | 0.02 | -57.697
-4 | -0.398 | 0.00789 | 0.018 | -50.462
-3.5 | -0.333 | 0.00837 | 0.017 | -39.816
-3 | -0.269 | 0.00826 | 0.016 | -32.509
-2.5 | -0.203 | 0.00785 | 0.015 | -25.901
-2 | -0.138 | 0.00776 | 0.014 | -17.745
-1.5 | -0.072 | 0.0077 | 0.013 | -9.327
-1 | -0.006 | 0.00763 | 0.012 | -0.755
-0.5 | 0.06 | 0.00729 | 0.011 | 8.259
0 | 0.126 | 0.00726 | 0.01 | 17.373
0.5 | 0.192 | 0.0078 | 0.008 | 24.591
1 | 0.257 | 0.00749 | 0.007 | 34.371
1.5 | 0.323 | 0.00745 | 0.006 | 43.353
2 | 0.388 | 0.00715 | 0.005 | 54.298
2.5 | 0.453 | 0.00784 | 0.004 | 57.806
3 | 0.518 | 0.00788 | 0.003 | 65.732
3.5 | 0.583 | 0.00786 | 0.001 | 74.149
4 | 0.647 | 0.00771 | 0 | 83.941
4.5 | 0.711 | 0.00753 | -0.001 | 94.395
5 | 0.774 | 0.00758 | -0.002 | 102.088
5.5 | 0.837 | 0.00776 | -0.004 | 107.901
6 | 0.899 | 0.00801 | -0.005 | 112.287
6.5 | 0.961 | 0.00828 | -0.006 | 116.127
7 | 1.022 | 0.00883 | -0.007 | 115.67
7.5 | 1.082 | 0.0092 | -0.008 | 117.625
8 | 1.141 | 0.00963 | -0.01 | 118.528
8.5 | 1.2 | 0.01014 | -0.011 | 118.286
9 | 1.257 | 0.01072 | -0.012 | 117.284
9.5 | 1.313 | 0.0114 | -0.013 | 115.21
10 | 1.369 | 0.0122 | -0.014 | 112.216
10.5 | 1.423 | 0.0131 | -0.016 | 108.598
11 | 1.476 | 0.01418 | -0.017 | 104.066
11.5 | 1.528 | 0.01547 | -0.018 | 98.761
12 | 1.576 | 0.017 | -0.019 | 92.694
12.5 | 1.616 | 0.01877 | -0.02 | 86.088
13 | 1.651 | 0.02078 | -0.021 | 79.432
13.5 | 1.682 | 0.02288 | -0.023 | 73.496
14 | 1.709 | 0.02498 | -0.024 | 68.416
14.5 | 1.731 | 0.02711 | -0.025 | 63.848
15 | 1.748 | 0.02936 | -0.026 | 59.543
15.5 | 1.76 | 0.03174 | -0.027 | 55.448
16 | 1.765 | 0.03427 | -0.028 | 51.517
16.5 | 1.764 | 0.03694 | -0.029 | 47.756
17 | 1.756 | 0.03993 | -0.03 | 43.991
17.5 | 1.742 | 0.04286 | -0.031 | 40.646
18 | 1.721 | 0.04606 | -0.032 | 37.362
18.5 | 1.692 | 0.04943 | -0.033 | 34.239
19 | 1.657 | 0.05306 | -0.035 | 31.231
19.5 | 1.615 | 0.05684 | -0.036 | 28.414
20 | 1.566 | 0.06092 | -0.037 | 25.712

## 150. Re 20M Mach 0.25 (2)
BIGFOIL.COM POLAR EXPORT
TsAGI B 20.5% thick
TsAGI B 20.5% thick |  |  |  | Cl Max: | 1.2782 | at alpha= | 17 | deg
XFOIL ncrit=9 |  |  |  | L/D Max: | 160.74 | at alpha= | 8 | deg
Re: | 20000000 |  |  | Cd Min: | 0.08188 | at alpha= | 20 | deg
Mach: | 0.25 |  |  | Cl=0 at alpha= | -3.8836 | deg
|  |  |  | @ Cl=0.1, Cd= | 0.0062898
|  |  |  | @ Cl=0.4, Cd= | 0.0058906
|  |  |  | @ Cl=0.6, Cd= | 0.0056096
alpha (deg) | Cl | Cd | Cm | Cl/Cd
-20 | -1.5364 | 0.02903 | -0.1138 | -52.9246
-19.5 | -1.5127 | 0.02673 | -0.1113 | -56.5918
-19 | -1.5037 | 0.02376 | -0.1076 | -63.287
-18.5 | -1.4744 | 0.02203 | -0.1044 | -66.9269
-18 | -1.4486 | 0.02026 | -0.1007 | -71.5005
-17.5 | -1.4154 | 0.01892 | -0.0973 | -74.8097
-17 | -1.3818 | 0.0177 | -0.0937 | -78.0678
-16.5 | -1.3453 | 0.01662 | -0.0902 | -80.9446
-16 | -1.3058 | 0.01568 | -0.0869 | -83.2781
-15.5 | -1.2701 | 0.01464 | -0.0831 | -86.7555
-15 | -1.2271 | 0.01391 | -0.0801 | -88.2171
-14.5 | -1.183 | 0.01322 | -0.0772 | -89.4856
-14 | -1.1392 | 0.01253 | -0.0742 | -90.9178
-13.5 | -1.092 | 0.01195 | -0.0717 | -91.3808
-13 | -1.0433 | 0.01143 | -0.0694 | -91.2773
-12.5 | -0.9953 | 0.01091 | -0.067 | -91.2282
-12 | -0.9431 | 0.01049 | -0.0653 | -89.9047
-11.5 | -0.8916 | 0.01004 | -0.0635 | -88.8048
-11 | -0.8374 | 0.00969 | -0.0623 | -86.419
-10.5 | -0.7832 | 0.00936 | -0.061 | -83.6752
-10 | -0.7258 | 0.00902 | -0.0605 | -80.4656
-9.5 | -0.6666 | 0.00874 | -0.0603 | -76.27
-9 | -0.6048 | 0.00846 | -0.0608 | -71.4894
-8.5 | -0.5334 | 0.00817 | -0.0633 | -65.2876
-8 | -0.456 | 0.00789 | -0.0672 | -57.7947
-7.5 | -0.393 | 0.00769 | -0.0681 | -51.1053
-7 | -0.3336 | 0.00746 | -0.0682 | -44.7185
-6.5 | -0.276 | 0.00729 | -0.0679 | -37.8601
-6 | -0.2209 | 0.00709 | -0.0672 | -31.1566
-5.5 | -0.1662 | 0.00693 | -0.0664 | -23.9827
-5 | -0.113 | 0.00679 | -0.0653 | -16.6421
-4.5 | -0.0612 | 0.00666 | -0.0639 | -9.1892
-4 | -0.0111 | 0.00654 | -0.0621 | -1.6972
-3.5 | 0.0366 | 0.00641 | -0.0598 | 5.7098
-3 | 0.0834 | 0.00632 | -0.0574 | 13.1962
-2.5 | 0.1328 | 0.00623 | -0.0555 | 21.3162
-2 | 0.1794 | 0.00617 | -0.053 | 29.0762
-1.5 | 0.2278 | 0.00608 | -0.0509 | 37.4671
-1 | 0.2728 | 0.00603 | -0.0481 | 45.2405
-0.5 | 0.3158 | 0.00598 | -0.0449 | 52.8094
0 | 0.3586 | 0.0059 | -0.0416 | 60.7797
0.5 | 0.4026 | 0.00589 | -0.0386 | 68.3531
1 | 0.4471 | 0.00582 | -0.0358 | 76.8213
1.5 | 0.4858 | 0.00579 | -0.0317 | 83.9033
2 | 0.5278 | 0.00575 | -0.0283 | 91.7913
2.5 | 0.5538 | 0.00564 | -0.0215 | 98.1915
3 | 0.5892 | 0.00564 | -0.0167 | 104.4681
3.5 | 0.6212 | 0.00555 | -0.0112 | 111.9279
4 | 0.6276 | 0.00545 | -0.0001 | 115.156
4.5 | 0.6512 | 0.00528 | 0.0073 | 123.3333
5 | 0.6837 | 0.00524 | 0.0125 | 130.4771
5.5 | 0.7101 | 0.00507 | 0.0191 | 140.0592
6 | 0.7466 | 0.00502 | 0.0234 | 148.7251
6.5 | 0.7889 | 0.00519 | 0.0264 | 152.0039
7 | 0.8362 | 0.00537 | 0.0282 | 155.7169
7.5 | 0.8845 | 0.00557 | 0.0297 | 158.7971
8 | 0.9339 | 0.00581 | 0.0309 | 160.7401
8.5 | 0.9774 | 0.00613 | 0.0332 | 159.4454
9 | 1.0181 | 0.00659 | 0.0358 | 154.4917
9.5 | 1.0532 | 0.00717 | 0.0392 | 146.8898
10 | 1.0958 | 0.00765 | 0.0412 | 143.2418
10.5 | 1.1211 | 0.00861 | 0.0458 | 130.2091
11 | 1.1677 | 0.00909 | 0.0468 | 128.4598
11.5 | 1.1899 | 0.01056 | 0.0508 | 112.6799
12 | 1.2197 | 0.01181 | 0.0536 | 103.2769
12.5 | 1.2267 | 0.01417 | 0.0586 | 86.5702
13 | 1.247 | 0.01635 | 0.061 | 76.2691
14 | 1.2743 | 0.02232 | 0.065 | 57.0923
14.5 | 1.2298 | 0.02934 | 0.0698 | 41.9155
15 | 1.2528 | 0.03215 | 0.0701 | 38.9673
15.5 | 1.2164 | 0.03934 | 0.073 | 30.9202
16 | 1.2257 | 0.04333 | 0.0735 | 28.2876
16.5 | 1.2465 | 0.04644 | 0.0735 | 26.8411
17 | 1.2782 | 0.04869 | 0.0731 | 26.2518
17.5 | 1.2779 | 0.05351 | 0.0736 | 23.8815
18 | 1.2533 | 0.0606 | 0.0743 | 20.6815
18.5 | 1.2569 | 0.06522 | 0.0743 | 19.2717
19 | 1.2459 | 0.07128 | 0.0744 | 17.479
19.5 | 1.2307 | 0.0778 | 0.0743 | 15.8188
20 | 1.2425 | 0.08188 | 0.0737 | 15.1746

## 151. Re 20M Mach 0.50 (1)
BIGFOIL.COM POLAR EXPORT
TsAGI B 20.5% thick
TsAGI B 20.5% thick |  |  |  | Cl Max: | 1.673 | at alpha= | 12.5 | deg
JavaFoil+Calcfoil stall+Eppler ext transition |  |  |  | L/D Max: | 101.32 | at alpha= | 6.5 | deg
Re: | 20000000 |  |  | Cd Min: | 0.00693 | at alpha= | -1 | deg
Mach: | 0.5 |  |  | Cl=0 at alpha= | -0.9589 | deg
|  |  |  | @ Cl=0.1, Cd= | 0.0075336
|  |  |  | @ Cl=0.4, Cd= | 0.0081485
|  |  |  | @ Cl=0.6, Cd= | 0.0084034
alpha (deg) | Cl | Cd | Cm | Cl/Cd
-20 | -1.097 | 0.20525 | 0.031 | -5.347
-19.5 | -1.071 | 0.18383 | 0.031 | -5.828
-19 | -1.039 | 0.20199 | 0.03 | -5.146
-18.5 | -1.013 | 0.17534 | 0.03 | -5.777
-18 | -0.982 | 0.18438 | 0.029 | -5.327
-17.5 | -0.955 | 0.16824 | 0.029 | -5.674
-17 | -0.929 | 0.14717 | 0.029 | -6.309
-16.5 | -0.896 | 0.15727 | 0.027 | -5.697
-16 | -0.87 | 0.13502 | 0.027 | -6.446
-15.5 | -0.838 | 0.14612 | 0.025 | -5.737
-15 | -0.812 | 0.12396 | 0.026 | -6.554
-14.5 | -0.781 | 0.128 | 0.024 | -6.1
-14 | -0.756 | 0.10773 | 0.025 | -7.015
-13.5 | -0.723 | 0.11389 | 0.023 | -6.35
-13 | -0.7 | 0.09351 | 0.024 | -7.483
-12.5 | -0.669 | 0.09104 | 0.023 | -7.347
-12 | -0.65 | 0.07334 | 0.025 | -8.866
-11.5 | -0.624 | 0.06669 | 0.025 | -9.364
-11 | -0.615 | 0.04856 | 0.028 | -12.674
-10.5 | -0.578 | 0.05114 | 0.026 | -11.308
-10 | -0.569 | 0.03705 | 0.028 | -15.356
-9.5 | -0.719 | 0.02499 | 0.03 | -28.76
-9 | -0.908 | 0.01437 | 0.031 | -63.176
-8.5 | -0.924 | 0.01286 | 0.031 | -71.803
-8 | -0.905 | 0.01194 | 0.03 | -75.768
-7.5 | -0.868 | 0.01127 | 0.028 | -77.011
-7 | -0.821 | 0.01073 | 0.027 | -76.563
-6.5 | -0.767 | 0.01023 | 0.026 | -75.009
-6 | -0.708 | 0.00815 | 0.025 | -86.86
-5.5 | -0.645 | 0.00764 | 0.024 | -84.392
-5 | -0.579 | 0.00806 | 0.023 | -71.831
-4.5 | -0.511 | 0.00787 | 0.022 | -64.877
-4 | -0.441 | 0.00768 | 0.021 | -57.436
-3.5 | -0.37 | 0.00729 | 0.019 | -50.797
-3 | -0.299 | 0.00776 | 0.018 | -38.504
-2.5 | -0.226 | 0.00765 | 0.017 | -29.591
-2 | -0.153 | 0.00728 | 0.016 | -21.077
-1.5 | -0.08 | 0.00722 | 0.015 | -11.089
-1 | -0.006 | 0.00693 | 0.013 | -0.927
-0.5 | 0.067 | 0.00752 | 0.012 | 8.93
0 | 0.14 | 0.00755 | 0.011 | 18.588
0.5 | 0.213 | 0.00756 | 0.009 | 28.222
1 | 0.286 | 0.00806 | 0.008 | 35.511
1.5 | 0.359 | 0.00812 | 0.007 | 44.197
2 | 0.431 | 0.00817 | 0.006 | 52.758
2.5 | 0.503 | 0.00827 | 0.004 | 60.77
3 | 0.574 | 0.00837 | 0.003 | 68.557
3.5 | 0.644 | 0.00846 | 0.002 | 76.19
4 | 0.714 | 0.00825 | 0 | 86.564
4.5 | 0.783 | 0.0084 | -0.001 | 93.2
5 | 0.851 | 0.00871 | -0.003 | 97.76
5.5 | 0.919 | 0.00936 | -0.004 | 98.12
6 | 0.985 | 0.00982 | -0.005 | 100.298
6.5 | 1.05 | 0.01036 | -0.007 | 101.32
7 | 1.114 | 0.01106 | -0.008 | 100.719
7.5 | 1.177 | 0.01181 | -0.009 | 99.645
8 | 1.239 | 0.01267 | -0.011 | 97.785
8.5 | 1.299 | 0.01368 | -0.012 | 95.024
9 | 1.358 | 0.01485 | -0.013 | 91.468
9.5 | 1.416 | 0.01622 | -0.015 | 87.261
10 | 1.471 | 0.01778 | -0.016 | 82.745
10.5 | 1.524 | 0.01961 | -0.017 | 77.75
11 | 1.575 | 0.02186 | -0.018 | 72.046
11.5 | 1.622 | 0.02461 | -0.02 | 65.917
12 | 1.661 | 0.02832 | -0.021 | 58.638
12.5 | 1.673 | 0.03277 | -0.022 | 51.048
13 | 1.66 | 0.03765 | -0.023 | 44.086
13.5 | 1.61 | 0.04305 | -0.024 | 37.394
14 | 1.468 | 0.05028 | -0.025 | 29.198
14.5 | 0.997 | 0.05714 | -0.026 | 17.455
15 | 1.024 | 0.0634 | -0.028 | 16.156
15.5 | 1.054 | 0.06513 | -0.029 | 16.186
16 | 1.08 | 0.07273 | -0.03 | 14.85
16.5 | 1.101 | 0.08721 | -0.031 | 12.62
17 | 1.116 | 0.10768 | -0.031 | 10.364
17.5 | 1.131 | 0.12911 | -0.031 | 8.757

## 152. Re 20M Mach 0.50 (2)
BIGFOIL.COM POLAR EXPORT
TsAGI B 20.5% thick
TsAGI B 20.5% thick |  |  |  | Cl Max: | 1.3167 | at alpha= | 13 | deg
XFOIL ncrit=9 |  |  |  | L/D Max: | 133.603 | at alpha= | 6.5 | deg
Re: | 20000000 |  |  | Cd Min: | 0.09713 | at alpha= | 18 | deg
Mach: | 0.5 |  |  | Cl=0 at alpha= | -4.2922 | deg
|  |  |  | @ Cl=0.1, Cd= | 0.0068866
|  |  |  | @ Cl=0.4, Cd= | 0.0064301
|  |  |  | @ Cl=0.6, Cd= | 0.0062635
alpha (deg) | Cl | Cd | Cm | Cl/Cd
-12 | -1.0439 | 0.01403 | -0.119 | -74.4048
-11.5 | -0.9926 | 0.01272 | -0.1118 | -78.0346
-11 | -0.9314 | 0.01191 | -0.106 | -78.2032
-10.5 | -0.8637 | 0.01129 | -0.1016 | -76.5013
-10 | -0.7977 | 0.0107 | -0.0974 | -74.5514
-9.5 | -0.7302 | 0.01022 | -0.0939 | -71.4481
-9 | -0.6601 | 0.00978 | -0.0911 | -67.4949
-8.5 | -0.5892 | 0.00937 | -0.089 | -62.8815
-8 | -0.5129 | 0.00898 | -0.0883 | -57.1158
-7.5 | -0.4256 | 0.0086 | -0.0901 | -49.4884
-7 | -0.3482 | 0.00829 | -0.0903 | -42.0024
-6.5 | -0.2783 | 0.00804 | -0.0892 | -34.6144
-6 | -0.2103 | 0.0078 | -0.0881 | -26.9615
-5.5 | -0.1473 | 0.00756 | -0.0862 | -19.4841
-5 | -0.0854 | 0.00738 | -0.0843 | -11.5718
-4.5 | -0.0246 | 0.00719 | -0.0822 | -3.4214
-4 | 0.0346 | 0.00704 | -0.0799 | 4.9148
-3.5 | 0.0911 | 0.00691 | -0.0771 | 13.1838
-3 | 0.1444 | 0.00677 | -0.0738 | 21.3294
-2.5 | 0.1978 | 0.00669 | -0.0706 | 29.5665
-2 | 0.252 | 0.00659 | -0.0676 | 38.2398
-1.5 | 0.3034 | 0.00654 | -0.064 | 46.3914
-1 | 0.3525 | 0.00644 | -0.06 | 54.736
-0.5 | 0.4003 | 0.00643 | -0.0558 | 62.2551
0 | 0.4484 | 0.00637 | -0.0516 | 70.3925
0.5 | 0.4963 | 0.00636 | -0.0474 | 78.0346
1 | 0.5367 | 0.00633 | -0.0417 | 84.7867
1.5 | 0.5748 | 0.00625 | -0.0354 | 91.968
2 | 0.612 | 0.00627 | -0.029 | 97.6077
2.5 | 0.6211 | 0.00616 | -0.0166 | 100.8279
3 | 0.6352 | 0.0061 | -0.0052 | 104.1311
3.5 | 0.6532 | 0.00608 | 0.0051 | 107.4342
4 | 0.672 | 0.0059 | 0.0152 | 113.8983
4.5 | 0.6793 | 0.0056 | 0.0276 | 121.3036
5 | 0.7025 | 0.0056 | 0.0366 | 125.4464
5.5 | 0.7466 | 0.00573 | 0.0413 | 130.2967
6 | 0.7878 | 0.00603 | 0.0464 | 130.6468
6.5 | 0.8417 | 0.0063 | 0.049 | 133.6032
7.5 | 0.9404 | 0.00728 | 0.0554 | 129.1758
8 | 0.9899 | 0.00793 | 0.0582 | 124.8298
8.5 | 1.0374 | 0.00871 | 0.0612 | 119.1045
9 | 1.0778 | 0.00984 | 0.0649 | 109.5325
9.5 | 1.1164 | 0.01112 | 0.0686 | 100.3957
10 | 1.1555 | 0.01258 | 0.0718 | 91.8521
10.5 | 1.1844 | 0.01472 | 0.0753 | 80.462
11 | 1.2509 | 0.01537 | 0.0756 | 81.3858
11.5 | 1.2664 | 0.01815 | 0.08 | 69.7741
12 | 1.2896 | 0.02076 | 0.0835 | 62.1195
13 | 1.3167 | 0.02748 | 0.0898 | 47.9148
13.5 | 1.3006 | 0.0328 | 0.0932 | 39.6524
14 | 1.2922 | 0.03794 | 0.0956 | 34.059
14.5 | 1.1877 | 0.04908 | 0.0998 | 24.1993
15 | 1.2037 | 0.05324 | 0.1003 | 22.6089
15.5 | 1.0553 | 0.06914 | 0.1017 | 15.2632
16 | 1.0761 | 0.07333 | 0.1013 | 14.6748
16.5 | 1.0816 | 0.07881 | 0.1006 | 13.7241
17 | 1.1623 | 0.07848 | 0.1004 | 14.8101
17.5 | 1.1348 | 0.08668 | 0.0991 | 13.0918
18 | 1.0851 | 0.09713 | 0.0969 | 11.1716