## index
index | Re | Mach | Datasource
1 | 50000 | 0 | JavaFoil+Calcfoil stall+Eppler ext transition
2 | 50000 | 0 | XFOIL ncrit=9
3 | 50000 | 0.1 | JavaFoil+Calcfoil stall+Eppler ext transition
4 | 50000 | 0.1 | XFOIL ncrit=9
5 | 50000 | 0.25 | JavaFoil+Calcfoil stall+Eppler ext transition
6 | 50000 | 0.25 | XFOIL ncrit=9
7 | 50000 | 0.5 | JavaFoil+Calcfoil stall+Eppler ext transition
8 | 50000 | 0.5 | XFOIL ncrit=9
9 | 100000 | 0 | JavaFoil+Calcfoil stall+Eppler ext transition
10 | 100000 | 0 | XFOIL ncrit=9
11 | 100000 | 0.1 | JavaFoil+Calcfoil stall+Eppler ext transition
12 | 100000 | 0.1 | XFOIL ncrit=9
13 | 100000 | 0.25 | JavaFoil+Calcfoil stall+Eppler ext transition
14 | 100000 | 0.25 | XFOIL ncrit=9
15 | 100000 | 0.5 | JavaFoil+Calcfoil stall+Eppler ext transition
16 | 100000 | 0.5 | XFOIL ncrit=9
17 | 250000 | 0 | JavaFoil+Calcfoil stall+Eppler ext transition
18 | 250000 | 0 | XFOIL ncrit=9
19 | 250000 | 0.1 | JavaFoil+Calcfoil stall+Eppler ext transition
20 | 250000 | 0.1 | XFOIL ncrit=9
21 | 250000 | 0.25 | JavaFoil+Calcfoil stall+Eppler ext transition
22 | 250000 | 0.25 | XFOIL ncrit=9
23 | 250000 | 0.5 | JavaFoil+Calcfoil stall+Eppler ext transition
24 | 250000 | 0.5 | XFOIL ncrit=9
25 | 500000 | 0 | JavaFoil+Calcfoil stall+Eppler ext transition
26 | 500000 | 0 | XFOIL ncrit=9
27 | 500000 | 0.1 | JavaFoil+Calcfoil stall+Eppler ext transition
28 | 500000 | 0.1 | XFOIL ncrit=9
29 | 500000 | 0.25 | JavaFoil+Calcfoil stall+Eppler ext transition
30 | 500000 | 0.25 | XFOIL ncrit=9
31 | 500000 | 0.5 | JavaFoil+Calcfoil stall+Eppler ext transition
32 | 500000 | 0.5 | XFOIL ncrit=9
33 | 750000 | 0 | JavaFoil+Calcfoil stall+Eppler ext transition
34 | 750000 | 0 | XFOIL ncrit=9
35 | 750000 | 0.1 | JavaFoil+Calcfoil stall+Eppler ext transition
36 | 750000 | 0.1 | XFOIL ncrit=9
37 | 750000 | 0.25 | JavaFoil+Calcfoil stall+Eppler ext transition
38 | 750000 | 0.25 | XFOIL ncrit=9
39 | 750000 | 0.5 | JavaFoil+Calcfoil stall+Eppler ext transition
40 | 750000 | 0.5 | XFOIL ncrit=9
41 | 1000000 | 0 | JavaFoil+Calcfoil stall+Eppler ext transition
42 | 1000000 | 0 | XFOIL ncrit=9
43 | 1000000 | 0.1 | JavaFoil+Calcfoil stall+Eppler ext transition
44 | 1000000 | 0.1 | XFOIL ncrit=9
45 | 1000000 | 0.25 | JavaFoil+Calcfoil stall+Eppler ext transition
46 | 1000000 | 0.25 | XFOIL ncrit=9
47 | 1000000 | 0.5 | JavaFoil+Calcfoil stall+Eppler ext transition
48 | 1000000 | 0.5 | XFOIL ncrit=9
49 | 2000000 | 0 | JavaFoil+Calcfoil stall+Eppler ext transition
50 | 2000000 | 0 | XFOIL ncrit=9
51 | 2000000 | 0.1 | JavaFoil+Calcfoil stall+Eppler ext transition
52 | 2000000 | 0.1 | XFOIL ncrit=9
53 | 2000000 | 0.25 | JavaFoil+Calcfoil stall+Eppler ext transition
54 | 2000000 | 0.25 | XFOIL ncrit=9
55 | 2000000 | 0.5 | JavaFoil+Calcfoil stall+Eppler ext transition
56 | 2000000 | 0.5 | XFOIL ncrit=9
57 | 3000000 | 0 | JavaFoil+Calcfoil stall+Eppler ext transition
58 | 3000000 | 0 | XFOIL ncrit=9
59 | 3000000 | 0.1 | JavaFoil+Calcfoil stall+Eppler ext transition
60 | 3000000 | 0.1 | XFOIL ncrit=9
61 | 3000000 | 0.25 | JavaFoil+Calcfoil stall+Eppler ext transition
62 | 3000000 | 0.25 | XFOIL ncrit=9
63 | 3000000 | 0.5 | JavaFoil+Calcfoil stall+Eppler ext transition
64 | 3000000 | 0.5 | XFOIL ncrit=9
65 | 4000000 | 0 | JavaFoil+Calcfoil stall+Eppler ext transition
66 | 4000000 | 0 | XFOIL ncrit=9
67 | 4000000 | 0.1 | JavaFoil+Calcfoil stall+Eppler ext transition
68 | 4000000 | 0.1 | XFOIL ncrit=9
69 | 4000000 | 0.25 | JavaFoil+Calcfoil stall+Eppler ext transition
70 | 4000000 | 0.25 | XFOIL ncrit=9
71 | 4000000 | 0.5 | JavaFoil+Calcfoil stall+Eppler ext transition
72 | 4000000 | 0.5 | XFOIL ncrit=9
73 | 5000000 | 0 | JavaFoil+Calcfoil stall+Eppler ext transition
74 | 5000000 | 0 | XFOIL ncrit=9
75 | 5000000 | 0.1 | JavaFoil+Calcfoil stall+Eppler ext transition
76 | 5000000 | 0.1 | XFOIL ncrit=9
77 | 5000000 | 0.25 | JavaFoil+Calcfoil stall+Eppler ext transition
78 | 5000000 | 0.25 | XFOIL ncrit=9
79 | 5000000 | 0.5 | JavaFoil+Calcfoil stall+Eppler ext transition
80 | 5000000 | 0.5 | XFOIL ncrit=9
81 | 6000000 | 0 | JavaFoil+Calcfoil stall+Eppler ext transition
82 | 6000000 | 0 | XFOIL ncrit=9
83 | 6000000 | 0.1 | JavaFoil+Calcfoil stall+Eppler ext transition
84 | 6000000 | 0.1 | XFOIL ncrit=9
85 | 6000000 | 0.25 | JavaFoil+Calcfoil stall+Eppler ext transition
86 | 6000000 | 0.25 | XFOIL ncrit=9
87 | 6000000 | 0.5 | JavaFoil+Calcfoil stall+Eppler ext transition
88 | 6000000 | 0.5 | XFOIL ncrit=9
89 | 7000000 | 0 | JavaFoil+Calcfoil stall+Eppler ext transition
90 | 7000000 | 0 | XFOIL ncrit=9
91 | 7000000 | 0.1 | JavaFoil+Calcfoil stall+Eppler ext transition
92 | 7000000 | 0.1 | XFOIL ncrit=9
93 | 7000000 | 0.25 | JavaFoil+Calcfoil stall+Eppler ext transition
94 | 7000000 | 0.25 | XFOIL ncrit=9
95 | 7000000 | 0.5 | JavaFoil+Calcfoil stall+Eppler ext transition
96 | 7000000 | 0.5 | XFOIL ncrit=9
97 | 8000000 | 0 | JavaFoil+Calcfoil stall+Eppler ext transition
98 | 8000000 | 0 | XFOIL ncrit=9
99 | 8000000 | 0.1 | JavaFoil+Calcfoil stall+Eppler ext transition
100 | 8000000 | 0.1 | XFOIL ncrit=9
101 | 8000000 | 0.25 | JavaFoil+Calcfoil stall+Eppler ext transition
102 | 8000000 | 0.25 | XFOIL ncrit=9
103 | 8000000 | 0.5 | JavaFoil+Calcfoil stall+Eppler ext transition
104 | 8000000 | 0.5 | XFOIL ncrit=9
105 | 10000000 | 0 | JavaFoil+Calcfoil stall+Eppler ext transition
106 | 10000000 | 0 | XFOIL ncrit=9
107 | 10000000 | 0.1 | JavaFoil+Calcfoil stall+Eppler ext transition
108 | 10000000 | 0.1 | XFOIL ncrit=9
109 | 10000000 | 0.25 | JavaFoil+Calcfoil stall+Eppler ext transition
110 | 10000000 | 0.25 | XFOIL ncrit=9
111 | 10000000 | 0.5 | JavaFoil+Calcfoil stall+Eppler ext transition
112 | 10000000 | 0.5 | XFOIL ncrit=9
113 | 12000000 | 0 | JavaFoil+Calcfoil stall+Eppler ext transition
114 | 12000000 | 0 | XFOIL ncrit=9
115 | 12000000 | 0.1 | JavaFoil+Calcfoil stall+Eppler ext transition
116 | 12000000 | 0.1 | XFOIL ncrit=9
117 | 12000000 | 0.25 | JavaFoil+Calcfoil stall+Eppler ext transition
118 | 12000000 | 0.25 | XFOIL ncrit=9
119 | 12000000 | 0.5 | JavaFoil+Calcfoil stall+Eppler ext transition
120 | 12000000 | 0.5 | XFOIL ncrit=9
121 | 14000000 | 0 | JavaFoil+Calcfoil stall+Eppler ext transition
122 | 14000000 | 0 | XFOIL ncrit=9
123 | 14000000 | 0.1 | JavaFoil+Calcfoil stall+Eppler ext transition
124 | 14000000 | 0.1 | XFOIL ncrit=9
125 | 14000000 | 0.25 | JavaFoil+Calcfoil stall+Eppler ext transition
126 | 14000000 | 0.25 | XFOIL ncrit=9
127 | 14000000 | 0.5 | JavaFoil+Calcfoil stall+Eppler ext transition
128 | 14000000 | 0.5 | XFOIL ncrit=9
129 | 16000000 | 0 | JavaFoil+Calcfoil stall+Eppler ext transition
130 | 16000000 | 0 | XFOIL ncrit=9
131 | 16000000 | 0.1 | JavaFoil+Calcfoil stall+Eppler ext transition
132 | 16000000 | 0.1 | XFOIL ncrit=9
133 | 16000000 | 0.25 | JavaFoil+Calcfoil stall+Eppler ext transition
134 | 16000000 | 0.25 | XFOIL ncrit=9
135 | 16000000 | 0.5 | JavaFoil+Calcfoil stall+Eppler ext transition
136 | 16000000 | 0.5 | XFOIL ncrit=9
137 | 18000000 | 0 | JavaFoil+Calcfoil stall+Eppler ext transition
138 | 18000000 | 0 | XFOIL ncrit=9
139 | 18000000 | 0.1 | JavaFoil+Calcfoil stall+Eppler ext transition
140 | 18000000 | 0.1 | XFOIL ncrit=9
141 | 18000000 | 0.25 | JavaFoil+Calcfoil stall+Eppler ext transition
142 | 18000000 | 0.25 | XFOIL ncrit=9
143 | 18000000 | 0.5 | JavaFoil+Calcfoil stall+Eppler ext transition
144 | 18000000 | 0.5 | XFOIL ncrit=9
145 | 20000000 | 0 | JavaFoil+Calcfoil stall+Eppler ext transition
146 | 20000000 | 0 | XFOIL ncrit=9
147 | 20000000 | 0.1 | JavaFoil+Calcfoil stall+Eppler ext transition
148 | 20000000 | 0.1 | XFOIL ncrit=9
149 | 20000000 | 0.25 | JavaFoil+Calcfoil stall+Eppler ext transition
150 | 20000000 | 0.25 | XFOIL ncrit=9
151 | 20000000 | 0.5 | JavaFoil+Calcfoil stall+Eppler ext transition
152 | 20000000 | 0.5 | XFOIL ncrit=9

## 1. Re 50k Mach 0.00 (1)
BIGFOIL.COM POLAR EXPORT
e850
EPPLER 850 |  |  |  | Cl Max: | 0.575 | at alpha= | 4.5 | deg
JavaFoil+Calcfoil stall+Eppler ext transition |  |  |  | L/D Max: | 33.628 | at alpha= | 1.5 | deg
Re: | 50000 |  |  | Cd Min: | 0.01545 | at alpha= | 1.5 | deg
Mach: | 0 |  |  | Cl=0 at alpha= | -2.983 | deg
|  |  |  | @ Cl=0.1, Cd= | 0.015582
|  |  |  | @ Cl=0.4, Cd= | 0.15466
|  |  |  | @ Cl=0.6, Cd= | 0.15466
alpha (deg) | Cl | Cd | Cm | Cl/Cd
-12.5 | -0.124 | 0.22338 | -0.022 | -0.554
-12 | -0.136 | 0.20476 | -0.022 | -0.664
-11.5 | -0.15 | 0.18432 | -0.022 | -0.811
-11 | -0.164 | 0.16736 | -0.022 | -0.981
-10.5 | -0.18 | 0.15027 | -0.022 | -1.197
-10 | -0.196 | 0.13307 | -0.022 | -1.475
-9.5 | -0.213 | 0.11497 | -0.022 | -1.85
-9 | -0.228 | 0.10384 | -0.022 | -2.2
-8.5 | -0.242 | 0.09175 | -0.022 | -2.641
-8 | -0.253 | 0.08489 | -0.022 | -2.98
-7.5 | -0.259 | 0.07658 | -0.022 | -3.378
-7 | -0.258 | 0.06698 | -0.022 | -3.851
-6.5 | -0.249 | 0.0615 | -0.022 | -4.054
-6 | -0.232 | 0.05658 | -0.022 | -4.105
-5.5 | -0.207 | 0.05171 | -0.021 | -4
-5 | -0.174 | 0.05093 | -0.021 | -3.418
-4.5 | -0.136 | 0.04646 | -0.02 | -2.916
-4 | -0.093 | 0.04271 | -0.021 | -2.173
-3.5 | -0.048 | 0.04003 | -0.022 | -1.191
-3 | -0.002 | 0.01561 | -0.084 | -0.107
-2.5 | 0.057 | 0.01556 | -0.085 | 3.647
-2 | 0.115 | 0.01559 | -0.086 | 7.389
-1.5 | 0.174 | 0.01566 | -0.086 | 11.086
-1 | 0.232 | 0.01582 | -0.087 | 14.663
-0.5 | 0.29 | 0.01595 | -0.087 | 18.212
0 | 0.349 | 0.01615 | -0.088 | 21.591
0.5 | 0.407 | 0.01652 | -0.088 | 24.65
1 | 0.465 | 0.0168 | -0.089 | 27.703
1.5 | 0.519 | 0.01545 | -0.089 | 33.628
2 | 0.462 | 0.03264 | -0.032 | 14.153
2.5 | 0.501 | 0.03504 | -0.021 | 14.308
3 | 0.535 | 0.03876 | -0.022 | 13.796
3.5 | 0.559 | 0.04273 | -0.022 | 13.09
4 | 0.573 | 0.04879 | -0.023 | 11.75
4.5 | 0.575 | 0.0489 | -0.024 | 11.763
5 | 0.565 | 0.05378 | -0.024 | 10.501
5.5 | 0.543 | 0.05951 | -0.025 | 9.129
6 | 0.513 | 0.06683 | -0.025 | 7.675
6.5 | 0.476 | 0.0748 | -0.026 | 6.37
7 | 0.437 | 0.0873 | -0.027 | 5.004
7.5 | 0.396 | 0.09846 | -0.027 | 4.025
8 | 0.357 | 0.11208 | -0.027 | 3.184
8.5 | 0.32 | 0.12762 | -0.028 | 2.504
9 | 0.285 | 0.14032 | -0.028 | 2.034
9.5 | 0.254 | 0.15466 | -0.028 | 1.645

## 2. Re 50k Mach 0.00 (2)
BIGFOIL.COM POLAR EXPORT
e850
EPPLER 850 |  |  |  | Cl Max: | 0.8414 | at alpha= | 6.5 | deg
XFOIL ncrit=9 |  |  |  | L/D Max: | 22.1339 | at alpha= | 5 | deg
Re: | 50000 |  |  | Cd Min: | 0.24771 | at alpha= | -20 | deg
Mach: | 0 |  |  | Cl=0 at alpha= | 0.27519 | deg
|  |  |  | @ Cl=0.1, Cd= | 0.0188
|  |  |  | @ Cl=0.4, Cd= | 0.026566
|  |  |  | @ Cl=0.6, Cd= | 0.030075
alpha (deg) | Cl | Cd | Cm | Cl/Cd
-20 | -0.7094 | 0.24771 | 0.0237 | -2.8638
-19.5 | -0.6945 | 0.242 | 0.0203 | -2.8698
-19 | -0.6831 | 0.23854 | 0.0159 | -2.8637
-18.5 | -0.6791 | 0.23912 | 0.0107 | -2.84
-18 | -0.652 | 0.2241 | 0.0105 | -2.9094
-17.5 | -0.6374 | 0.21795 | 0.0078 | -2.9245
-17 | -0.6299 | 0.21497 | 0.0034 | -2.9302
-16.5 | -0.6148 | 0.20682 | 0.0011 | -2.9726
-16 | -0.598 | 0.19938 | -0.0005 | -2.9993
-15.5 | -0.5952 | 0.19668 | -0.0047 | -3.0262
-15 | -0.5748 | 0.18682 | -0.0053 | -3.0768
-14.5 | -0.5745 | 0.1838 | -0.0091 | -3.1257
-14 | -0.5553 | 0.17458 | -0.0095 | -3.1808
-13.5 | -0.5465 | 0.168 | -0.0114 | -3.253
-13 | -0.5509 | 0.16462 | -0.0145 | -3.3465
-12.5 | -0.5358 | 0.15641 | -0.0149 | -3.4256
-12 | -0.5259 | 0.14914 | -0.0155 | -3.5262
-11.5 | -0.5182 | 0.14228 | -0.0163 | -3.6421
-11 | -0.5139 | 0.13586 | -0.017 | -3.7826
-10.5 | -0.515 | 0.13014 | -0.0179 | -3.9573
-10 | -0.5164 | 0.12391 | -0.0183 | -4.1675
-9.5 | -0.5031 | 0.11677 | -0.0169 | -4.3085
-9 | -0.4964 | 0.11007 | -0.0156 | -4.5099
-8.5 | -0.4927 | 0.10403 | -0.0139 | -4.7361
-8 | -0.4915 | 0.09833 | -0.0116 | -4.9985
-7 | -0.4996 | 0.08763 | -0.0048 | -5.7012
-6 | -0.5691 | 0.05755 | -0.0408 | -9.8888
-5.5 | -0.5333 | 0.0458 | -0.0441 | -11.6441
-5 | -0.4873 | 0.03765 | -0.0439 | -12.9429
-4.5 | -0.4351 | 0.03167 | -0.0422 | -13.7386
-4 | -0.3857 | 0.0271 | -0.04 | -14.2325
-3.5 | -0.3384 | 0.0223 | -0.0368 | -15.1749
-3 | -0.3448 | 0.02017 | -0.0166 | -17.0947
-2.5 | -0.355 | 0.02004 | 0.0039 | -17.7146
-2 | -0.1501 | 0.02035 | -0.0216 | -7.3759
-1.5 | -0.1344 | 0.01902 | -0.0195 | -7.0662
-1 | -0.1317 | 0.01775 | -0.0148 | -7.4197
-0.5 | -0.0825 | 0.01751 | -0.0173 | -4.7116
0 | -0.0284 | 0.01767 | -0.0195 | -1.6072
0.5 | 0.0232 | 0.01801 | -0.0206 | 1.2882
1 | 0.0725 | 0.01847 | -0.0211 | 3.9253
1.5 | 0.12 | 0.01904 | -0.0211 | 6.3025
2 | 0.166 | 0.01972 | -0.021 | 8.4178
2.5 | 0.2105 | 0.02053 | -0.0207 | 10.2533
3 | 0.2534 | 0.0215 | -0.0204 | 11.786
3.5 | 0.2942 | 0.02268 | -0.02 | 12.9718
4 | 0.3324 | 0.02414 | -0.0197 | 13.7697
4.5 | 0.3672 | 0.02599 | -0.0196 | 14.1285
5 | 0.7074 | 0.03196 | -0.0468 | 22.1339
5.5 | 0.7689 | 0.03893 | -0.0449 | 19.7508
6 | 0.8112 | 0.04669 | -0.041 | 17.3742
6.5 | 0.8414 | 0.05504 | -0.0367 | 15.2871

## 3. Re 50k Mach 0.10 (1)
BIGFOIL.COM POLAR EXPORT
e850
EPPLER 850 |  |  |  | Cl Max: | 0.573 | at alpha= | 4 | deg
JavaFoil+Calcfoil stall+Eppler ext transition |  |  |  | L/D Max: | 34.977 | at alpha= | 1.5 | deg
Re: | 50000 |  |  | Cd Min: | 0.01492 | at alpha= | 1.5 | deg
Mach: | 0.1 |  |  | Cl=0 at alpha= | -2.983 | deg
|  |  |  | @ Cl=0.1, Cd= | 0.015605
|  |  |  | @ Cl=0.4, Cd= | 0.14921
|  |  |  | @ Cl=0.6, Cd= | 0.14921
alpha (deg) | Cl | Cd | Cm | Cl/Cd
-12 | -0.108 | 0.22679 | -0.023 | -0.477
-11.5 | -0.123 | 0.1956 | -0.022 | -0.626
-11 | -0.138 | 0.17587 | -0.023 | -0.786
-10.5 | -0.155 | 0.15213 | -0.022 | -1.021
-10 | -0.174 | 0.1346 | -0.022 | -1.29
-9.5 | -0.192 | 0.12057 | -0.023 | -1.595
-9 | -0.211 | 0.10908 | -0.023 | -1.933
-8.5 | -0.228 | 0.09236 | -0.022 | -2.466
-8 | -0.242 | 0.08539 | -0.022 | -2.83
-7.5 | -0.251 | 0.07666 | -0.022 | -3.269
-7 | -0.253 | 0.0692 | -0.022 | -3.651
-6.5 | -0.246 | 0.0617 | -0.022 | -3.994
-6 | -0.231 | 0.05674 | -0.022 | -4.072
-5.5 | -0.207 | 0.05183 | -0.021 | -3.988
-5 | -0.174 | 0.05109 | -0.021 | -3.414
-4.5 | -0.136 | 0.04655 | -0.02 | -2.921
-4 | -0.093 | 0.0428 | -0.021 | -2.179
-3.5 | -0.048 | 0.04002 | -0.021 | -1.197
-3 | -0.002 | 0.01563 | -0.085 | -0.107
-2.5 | 0.057 | 0.01559 | -0.085 | 3.66
-2 | 0.116 | 0.01561 | -0.086 | 7.418
-1.5 | 0.174 | 0.01571 | -0.087 | 11.107
-1 | 0.233 | 0.01584 | -0.087 | 14.721
-0.5 | 0.292 | 0.01597 | -0.088 | 18.28
0 | 0.351 | 0.01625 | -0.088 | 21.568
0.5 | 0.409 | 0.01655 | -0.089 | 24.731
1 | 0.468 | 0.01684 | -0.089 | 27.785
1.5 | 0.522 | 0.01492 | -0.09 | 34.977
2 | 0.464 | 0.03274 | -0.027 | 14.169
2.5 | 0.504 | 0.0351 | -0.021 | 14.347
3 | 0.537 | 0.03885 | -0.022 | 13.814
3.5 | 0.56 | 0.04257 | -0.022 | 13.165
4 | 0.573 | 0.04911 | -0.023 | 11.663
4.5 | 0.572 | 0.04904 | -0.024 | 11.665
5 | 0.558 | 0.05403 | -0.024 | 10.329
5.5 | 0.532 | 0.06211 | -0.025 | 8.566
6 | 0.497 | 0.06735 | -0.025 | 7.374
6.5 | 0.455 | 0.07859 | -0.027 | 5.79
7 | 0.41 | 0.08805 | -0.027 | 4.662
7.5 | 0.366 | 0.09873 | -0.027 | 3.703
8 | 0.323 | 0.11275 | -0.027 | 2.861
8.5 | 0.283 | 0.13622 | -0.028 | 2.075
9 | 0.246 | 0.14921 | -0.028 | 1.651

## 4. Re 50k Mach 0.10 (2)
BIGFOIL.COM POLAR EXPORT
e850
EPPLER 850 |  |  |  | Cl Max: | 0.8426 | at alpha= | 6.5 | deg
XFOIL ncrit=9 |  |  |  | L/D Max: | 22.0254 | at alpha= | 5 | deg
Re: | 50000 |  |  | Cd Min: | 0.24843 | at alpha= | -20 | deg
Mach: | 0.1 |  |  | Cl=0 at alpha= | 0.28654 | deg
|  |  |  | @ Cl=0.1, Cd= | 0.018856
|  |  |  | @ Cl=0.4, Cd= | 0.026709
|  |  |  | @ Cl=0.6, Cd= | 0.030296
alpha (deg) | Cl | Cd | Cm | Cl/Cd
-20 | -0.7116 | 0.24843 | 0.024 | -2.8644
-19.5 | -0.6968 | 0.24283 | 0.0205 | -2.8695
-19 | -0.6861 | 0.23996 | 0.0159 | -2.8592
-18.5 | -0.6827 | 0.24095 | 0.0106 | -2.8334
-18 | -0.6534 | 0.22458 | 0.0108 | -2.9094
-17.5 | -0.6391 | 0.21863 | 0.0079 | -2.9232
-17 | -0.6329 | 0.21636 | 0.0032 | -2.9252
-16.5 | -0.6143 | 0.20668 | 0.0017 | -2.9722
-16 | -0.5993 | 0.19998 | -0.0004 | -2.9968
-15.5 | -0.5984 | 0.19804 | -0.005 | -3.0216
-15 | -0.5753 | 0.18726 | -0.0052 | -3.0722
-14.5 | -0.578 | 0.18515 | -0.0094 | -3.1218
-14 | -0.5572 | 0.17541 | -0.0097 | -3.1766
-13.5 | -0.5456 | 0.16826 | -0.0111 | -3.2426
-13 | -0.5545 | 0.16585 | -0.0149 | -3.3434
-12.5 | -0.5391 | 0.1575 | -0.0152 | -3.4229
-12 | -0.5283 | 0.15002 | -0.0158 | -3.5215
-11.5 | -0.5196 | 0.14295 | -0.0164 | -3.6348
-11 | -0.5159 | 0.13661 | -0.0172 | -3.7764
-10.5 | -0.5187 | 0.1311 | -0.0183 | -3.9565
-10 | -0.5058 | 0.12315 | -0.0174 | -4.1072
-9.5 | -0.5064 | 0.1176 | -0.0171 | -4.3061
-9 | -0.4961 | 0.11051 | -0.0156 | -4.4892
-8.5 | -0.4917 | 0.10437 | -0.0139 | -4.7111
-8 | -0.4941 | 0.099 | -0.0117 | -4.9909
-7.5 | -0.4977 | 0.09348 | -0.0086 | -5.3241
-6 | -0.5688 | 0.05812 | -0.0401 | -9.7866
-5.5 | -0.5359 | 0.04638 | -0.044 | -11.5545
-5 | -0.491 | 0.03815 | -0.044 | -12.8702
-4.5 | -0.4387 | 0.03203 | -0.0424 | -13.6965
-4 | -0.3891 | 0.02737 | -0.0402 | -14.2163
-3.5 | -0.3413 | 0.02275 | -0.0369 | -15.0022
-3 | -0.3435 | 0.02018 | -0.018 | -17.0218
-2.5 | -0.3545 | 0.02011 | 0.0028 | -17.628
-2 | -0.1583 | 0.02044 | -0.0201 | -7.7446
-1.5 | -0.1333 | 0.01914 | -0.0197 | -6.9645
-1 | -0.1327 | 0.01784 | -0.0146 | -7.4383
-0.5 | -0.0843 | 0.01755 | -0.017 | -4.8034
0 | -0.0298 | 0.01771 | -0.0193 | -1.6827
0.5 | 0.0222 | 0.01805 | -0.0205 | 1.2299
1 | 0.0718 | 0.01852 | -0.021 | 3.8769
1.5 | 0.1196 | 0.01909 | -0.0211 | 6.2651
2 | 0.1659 | 0.01977 | -0.021 | 8.3915
2.5 | 0.2106 | 0.02059 | -0.0207 | 10.2283
3 | 0.2537 | 0.02158 | -0.0204 | 11.7563
3.5 | 0.2947 | 0.02277 | -0.02 | 12.9425
4 | 0.333 | 0.02425 | -0.0197 | 13.732
4.5 | 0.3677 | 0.02613 | -0.0196 | 14.0719
5 | 0.7112 | 0.03229 | -0.0467 | 22.0254
5.5 | 0.7717 | 0.03928 | -0.0446 | 19.6461
6 | 0.8134 | 0.04714 | -0.0408 | 17.255
6.5 | 0.8426 | 0.05553 | -0.0364 | 15.1738

## 5. Re 50k Mach 0.25 (1)
BIGFOIL.COM POLAR EXPORT
e850
EPPLER 850 |  |  |  | Cl Max: | 0.564 | at alpha= | 3.5 | deg
JavaFoil+Calcfoil stall+Eppler ext transition |  |  |  | L/D Max: | 35.435 | at alpha= | 1.5 | deg
Re: | 50000 |  |  | Cd Min: | 0.01512 | at alpha= | 1.5 | deg
Mach: | 0.25 |  |  | Cl=0 at alpha= | -2.9836 | deg
|  |  |  | @ Cl=0.1, Cd= | 0.11482
|  |  |  | @ Cl=0.4, Cd= | 0.11482
|  |  |  | @ Cl=0.6, Cd= | 0.11482
alpha (deg) | Cl | Cd | Cm | Cl/Cd
-11.5 | -0.048 | 0.16042 | -0.025 | -0.3
-11 | -0.045 | 0.13789 | -0.025 | -0.329
-10.5 | -0.043 | 0.20796 | -0.029 | -0.205
-10 | -0.04 | 0.11093 | -0.025 | -0.358
-9.5 | -0.037 | 0.15671 | -0.024 | -0.235
-9 | -0.034 | 0.13352 | -0.024 | -0.255
-8.5 | -0.081 | 0.11197 | -0.024 | -0.719
-8 | -0.136 | 0.09731 | -0.024 | -1.398
-7.5 | -0.177 | 0.0846 | -0.023 | -2.092
-7 | -0.206 | 0.07241 | -0.023 | -2.842
-6.5 | -0.22 | 0.06514 | -0.023 | -3.383
-6 | -0.219 | 0.05916 | -0.023 | -3.71
-5.5 | -0.204 | 0.06061 | -0.022 | -3.362
-5 | -0.176 | 0.05362 | -0.022 | -3.277
-4.5 | -0.139 | 0.04755 | -0.021 | -2.914
-4 | -0.096 | 0.0433 | -0.021 | -2.206
-3.5 | -0.049 | 0.04036 | -0.022 | -1.218
-3 | -0.002 | 0.01582 | -0.087 | -0.109
-2.5 | 0.059 | 0.01576 | -0.088 | 3.718
-2 | 0.119 | 0.01585 | -0.088 | 7.507
-1.5 | 0.179 | 0.01589 | -0.089 | 11.286
-1 | 0.24 | 0.01602 | -0.09 | 14.957
-0.5 | 0.3 | 0.01617 | -0.09 | 18.552
0 | 0.36 | 0.01647 | -0.091 | 21.878
0.5 | 0.421 | 0.01679 | -0.091 | 25.05
1 | 0.479 | 0.01552 | -0.092 | 30.836
1.5 | 0.536 | 0.01512 | -0.092 | 35.435
2 | 0.476 | 0.03291 | -0.026 | 14.466
2.5 | 0.516 | 0.03573 | -0.022 | 14.44
3 | 0.547 | 0.0399 | -0.023 | 13.7
3.5 | 0.564 | 0.04475 | -0.024 | 12.612
4 | 0.564 | 0.05294 | -0.024 | 10.663
4.5 | 0.543 | 0.05124 | -0.025 | 10.598
5 | 0.498 | 0.05856 | -0.025 | 8.512
5.5 | 0.433 | 0.06825 | -0.027 | 6.337
6 | 0.35 | 0.07843 | -0.027 | 4.458
6.5 | 0.255 | 0.09221 | -0.028 | 2.764
7 | 0.143 | 0.10769 | -0.029 | 1.329
7.5 | 0.059 | 0.13151 | -0.03 | 0.45
8 | 0.062 | 0.15334 | -0.03 | 0.404
8.5 | 0.065 | 0.11482 | -0.031 | 0.564

## 6. Re 50k Mach 0.25 (2)
BIGFOIL.COM POLAR EXPORT
e850
EPPLER 850 |  |  |  | Cl Max: | 1.0233 | at alpha= | 20 | deg
XFOIL ncrit=9 |  |  |  | L/D Max: | 21.4921 | at alpha= | 5 | deg
Re: | 50000 |  |  | Cd Min: | 0.28031 | at alpha= | 20 | deg
Mach: | 0.25 |  |  | Cl=0 at alpha= | 0.34899 | deg
|  |  |  | @ Cl=0.1, Cd= | 0.019129
|  |  |  | @ Cl=0.4, Cd= | 0.027504
|  |  |  | @ Cl=0.6, Cd= | 0.031426
alpha (deg) | Cl | Cd | Cm | Cl/Cd
-20 | -0.7247 | 0.25287 | 0.0254 | -2.8659
-19.5 | -0.7112 | 0.2488 | 0.021 | -2.8585
-19 | -0.7046 | 0.2493 | 0.0155 | -2.8263
-18.5 | -0.679 | 0.23457 | 0.0147 | -2.8947
-18 | -0.6626 | 0.22792 | 0.0119 | -2.9072
-17.5 | -0.6515 | 0.22397 | 0.0077 | -2.9089
-17 | -0.6443 | 0.22084 | 0.0033 | -2.9175
-16.5 | -0.619 | 0.20887 | 0.0029 | -2.9636
-16 | -0.6113 | 0.20523 | -0.0011 | -2.9786
-15.5 | -0.5936 | 0.19646 | -0.0028 | -3.0215
-15 | -0.5853 | 0.1918 | -0.0059 | -3.0516
-14.5 | -0.5681 | 0.18333 | -0.0071 | -3.0988
-14 | -0.5748 | 0.18213 | -0.0114 | -3.156
-13.5 | -0.5539 | 0.17235 | -0.0118 | -3.2138
-13 | -0.5381 | 0.16412 | -0.0126 | -3.2787
-12.5 | -0.5301 | 0.15754 | -0.0141 | -3.3649
-12 | -0.5279 | 0.15176 | -0.0159 | -3.4785
-11.5 | -0.5292 | 0.14661 | -0.0175 | -3.6096
-11 | -0.5141 | 0.13833 | -0.0172 | -3.7165
-10.5 | -0.5036 | 0.13124 | -0.017 | -3.8372
-10 | -0.5074 | 0.12597 | -0.0176 | -4.0279
-9.5 | -0.4948 | 0.11838 | -0.0165 | -4.1798
-9 | -0.4998 | 0.11296 | -0.016 | -4.4246
-8.5 | -0.5017 | 0.10753 | -0.0145 | -4.6657
-7 | -0.483 | 0.0878 | -0.007 | -5.5011
-6.5 | -0.5575 | 0.07653 | -0.023 | -7.2847
-6 | -0.5699 | 0.06013 | -0.04 | -9.4778
-5.5 | -0.5481 | 0.04945 | -0.0434 | -11.0839
-5 | -0.5092 | 0.04089 | -0.0441 | -12.4529
-4.5 | -0.4588 | 0.03395 | -0.0433 | -13.514
-4 | -0.4077 | 0.02887 | -0.0416 | -14.1219
-3.5 | -0.3569 | 0.0244 | -0.0379 | -14.627
-3 | -0.3361 | 0.02009 | -0.026 | -16.7297
-2.5 | -0.3498 | 0.02051 | -0.0034 | -17.0551
-2 | -0.208 | 0.02091 | -0.0115 | -9.9474
-1.5 | -0.1277 | 0.01978 | -0.0209 | -6.456
-1 | -0.1349 | 0.01834 | -0.0143 | -7.3555
-0.5 | -0.0941 | 0.01782 | -0.0155 | -5.2806
0 | -0.0379 | 0.01792 | -0.0182 | -2.115
0.5 | 0.0164 | 0.01826 | -0.0198 | 0.89814
1 | 0.0679 | 0.01874 | -0.0206 | 3.6233
1.5 | 0.1174 | 0.01934 | -0.0209 | 6.0703
2 | 0.1651 | 0.02006 | -0.0209 | 8.2303
2.5 | 0.2111 | 0.02093 | -0.0207 | 10.086
3 | 0.2552 | 0.02198 | -0.0204 | 11.6106
3.5 | 0.2971 | 0.02326 | -0.0201 | 12.773
4 | 0.336 | 0.02486 | -0.0198 | 13.5157
4.5 | 0.3707 | 0.02693 | -0.0198 | 13.7653
5 | 0.7303 | 0.03398 | -0.046 | 21.4921
5.5 | 0.7854 | 0.04114 | -0.0431 | 19.0909
6 | 0.8235 | 0.04943 | -0.0392 | 16.6599
6.5 | 0.8479 | 0.058 | -0.0349 | 14.619
7 | 0.8578 | 0.06835 | -0.0323 | 12.5501
8.5 | 0.7357 | 0.10647 | -0.0639 | 6.9099
9.5 | 0.7543 | 0.12351 | -0.0626 | 6.1072
10 | 0.7512 | 0.13076 | -0.0635 | 5.7449
10.5 | 0.7746 | 0.14042 | -0.0624 | 5.5163
11 | 0.7824 | 0.14871 | -0.0635 | 5.2612
11.5 | 0.7756 | 0.15512 | -0.0673 | 5
12 | 0.8056 | 0.16653 | -0.0669 | 4.8376
12.5 | 0.8128 | 0.17467 | -0.0701 | 4.6533
13 | 0.8259 | 0.1836 | -0.0727 | 4.4984
13.5 | 0.8198 | 0.18745 | -0.0789 | 4.3734
14 | 0.83 | 0.19477 | -0.083 | 4.2614
14.5 | 0.8505 | 0.20459 | -0.0854 | 4.1571
15 | 0.8625 | 0.21094 | -0.0895 | 4.0888
15.5 | 0.8743 | 0.21777 | -0.0942 | 4.0148
16 | 0.8989 | 0.22858 | -0.0961 | 3.9325
16.5 | 0.9062 | 0.23264 | -0.1023 | 3.8953
17 | 0.9224 | 0.23936 | -0.1065 | 3.8536
17.5 | 0.9455 | 0.25091 | -0.109 | 3.7683
18 | 0.9547 | 0.25321 | -0.1156 | 3.7704
18.5 | 0.9734 | 0.2608 | -0.1194 | 3.7324
19 | 0.9971 | 0.27378 | -0.1217 | 3.642
19.5 | 1.0066 | 0.27432 | -0.1288 | 3.6694
20 | 1.0233 | 0.28031 | -0.1336 | 3.6506

## 7. Re 50k Mach 0.50 (1)
BIGFOIL.COM POLAR EXPORT
e850
EPPLER 850 |  |  |  | Cl Max: | 1.216 | at alpha= | 20 | deg
JavaFoil+Calcfoil stall+Eppler ext transition |  |  |  | L/D Max: | 39.043 | at alpha= | 1.5 | deg
Re: | 50000 |  |  | Cd Min: | 0.0132 | at alpha= | -2 | deg
Mach: | 0.5 |  |  | Cl=0 at alpha= | -2.9853 | deg
|  |  |  | @ Cl=0.1, Cd= | 0.014899
|  |  |  | @ Cl=0.4, Cd= | 0.01531
|  |  |  | @ Cl=0.6, Cd= | 0.21775
alpha (deg) | Cl | Cd | Cm | Cl/Cd
-20 | -0.908 | 0.43256 | -0.039 | -2.098
-19.5 | -0.882 | 0.43054 | -0.039 | -2.049
-19 | -0.854 | 0.38915 | -0.038 | -2.194
-18.5 | -0.827 | 0.37724 | -0.037 | -2.192
-18 | -0.801 | 0.37146 | -0.037 | -2.156
-17.5 | -0.775 | 0.36678 | -0.038 | -2.113
-17 | -0.749 | 0.35454 | -0.038 | -2.113
-16.5 | -0.723 | 0.34185 | -0.038 | -2.116
-16 | -0.697 | 0.33098 | -0.039 | -2.106
-15.5 | -0.671 | 0.33272 | -0.039 | -2.017
-15 | -0.645 | 0.33836 | -0.04 | -1.906
-14.5 | -0.617 | 0.29499 | -0.036 | -2.09
-14 | -0.59 | 0.28736 | -0.036 | -2.054
-13.5 | -0.564 | 0.27779 | -0.036 | -2.029
-13 | -0.537 | 0.27769 | -0.036 | -1.935
-12.5 | -0.511 | 0.27405 | -0.037 | -1.864
-12 | -0.484 | 0.25968 | -0.037 | -1.866
-11.5 | -0.458 | 0.25438 | -0.038 | -1.8
-11 | -0.43 | 0.23499 | -0.034 | -1.832
-10.5 | -0.404 | 0.23146 | -0.034 | -1.745
-10 | -0.377 | 0.22798 | -0.034 | -1.655
-9.5 | -0.351 | 0.22068 | -0.035 | -1.589
-9 | -0.324 | 0.21579 | -0.035 | -1.501
-8.5 | -0.297 | 0.18736 | -0.031 | -1.584
-8 | -0.27 | 0.18554 | -0.032 | -1.455
-7.5 | -0.243 | 0.18074 | -0.032 | -1.345
-7 | -0.216 | 0.10142 | -0.029 | -2.132
-6.5 | -0.189 | 0.0714 | -0.029 | -2.652
-6 | -0.162 | 0.05946 | -0.03 | -2.732
-5.5 | -0.136 | 0.06984 | -0.027 | -1.94
-5 | -0.109 | 0.05287 | -0.027 | -2.054
-4.5 | -0.139 | 0.05399 | -0.025 | -2.574
-4 | -0.104 | 0.04396 | -0.024 | -2.371
-3.5 | -0.055 | 0.03838 | -0.025 | -1.424
-3 | -0.002 | 0.01646 | -0.093 | -0.112
-2.5 | 0.066 | 0.01665 | -0.098 | 3.937
-2 | 0.133 | 0.0132 | -0.099 | 10.073
-1.5 | 0.2 | 0.01333 | -0.1 | 15.043
-1 | 0.268 | 0.01699 | -0.1 | 15.773
-0.5 | 0.335 | 0.01722 | -0.101 | 19.471
0 | 0.4 | 0.01531 | -0.101 | 26.163
0.5 | 0.467 | 0.01556 | -0.101 | 30
1 | 0.533 | 0.01584 | -0.102 | 33.663
1.5 | 0.595 | 0.01524 | -0.102 | 39.043
2 | 0.529 | 0.0339 | -0.025 | 15.599
2.5 | 0.563 | 0.03896 | -0.025 | 14.44
3 | 0.547 | 0.04214 | -0.027 | 12.972
3.5 | 0.349 | 0.04885 | -0.03 | 7.149
4 | 0.376 | 0.06793 | -0.03 | 5.535
4.5 | 0.403 | 0.06091 | -0.033 | 6.614
5 | 0.43 | 0.09031 | -0.034 | 4.756
5.5 | 0.456 | 0.16646 | -0.037 | 2.742
6 | 0.483 | 0.17375 | -0.037 | 2.78
6.5 | 0.51 | 0.1729 | -0.038 | 2.947
7 | 0.537 | 0.09481 | -0.043 | 5.66
7.5 | 0.563 | 0.1582 | -0.043 | 3.56
8 | 0.59 | 0.2173 | -0.045 | 2.715
8.5 | 0.616 | 0.21846 | -0.045 | 2.821
9 | 0.643 | 0.2214 | -0.045 | 2.903
9.5 | 0.669 | 0.22439 | -0.045 | 2.981
10 | 0.695 | 0.22427 | -0.046 | 3.1
10.5 | 0.722 | 0.23347 | -0.049 | 3.093
11 | 0.75 | 0.27461 | -0.053 | 2.729
11.5 | 0.776 | 0.28367 | -0.053 | 2.734
12 | 0.802 | 0.28381 | -0.053 | 2.824
12.5 | 0.828 | 0.28166 | -0.054 | 2.938
13 | 0.853 | 0.29493 | -0.054 | 2.894
13.5 | 0.879 | 0.29178 | -0.055 | 3.014
14 | 0.907 | 0.30848 | -0.058 | 2.94
14.5 | 0.934 | 0.34737 | -0.061 | 2.689
15 | 0.96 | 0.35369 | -0.061 | 2.713
15.5 | 0.985 | 0.35829 | -0.061 | 2.75
16 | 1.011 | 0.34952 | -0.061 | 2.891
16.5 | 1.036 | 0.37885 | -0.062 | 2.735
17 | 1.061 | 0.38131 | -0.062 | 2.783
17.5 | 1.087 | 0.38456 | -0.062 | 2.826
18 | 1.115 | 0.40049 | -0.066 | 2.785
18.5 | 1.142 | 0.42677 | -0.067 | 2.676
19 | 1.167 | 0.43753 | -0.068 | 2.667
19.5 | 1.192 | 0.43732 | -0.068 | 2.725
20 | 1.216 | 0.45092 | -0.068 | 2.697

## 8. Re 50k Mach 0.50 (2)
BIGFOIL.COM POLAR EXPORT
e850
EPPLER 850 |  |  |  | Cl Max: | 1.1326 | at alpha= | 20 | deg
XFOIL ncrit=9 |  |  |  | L/D Max: | 22.3372 | at alpha= | 4.5 | deg
Re: | 50000 |  |  | Cd Min: | 0.31221 | at alpha= | 20 | deg
Mach: | 0.5 |  |  | Cl=0 at alpha= | 0.60837 | deg
|  |  |  | @ Cl=0.1, Cd= | 0.020377
|  |  |  | @ Cl=0.4, Cd= | 0.02842
|  |  |  | @ Cl=0.6, Cd= | 0.031079
alpha (deg) | Cl | Cd | Cm | Cl/Cd
-20 | -0.7906 | 0.27647 | 0.0321 | -2.8596
-19.5 | -0.7704 | 0.26843 | 0.0283 | -2.87
-19 | -0.7532 | 0.26295 | 0.0234 | -2.8644
-18.5 | -0.743 | 0.26282 | 0.0174 | -2.827
-18 | -0.7134 | 0.24598 | 0.0162 | -2.9002
-17.5 | -0.6955 | 0.23928 | 0.0123 | -2.9066
-17 | -0.6831 | 0.23511 | 0.0075 | -2.9054
-16.5 | -0.659 | 0.22411 | 0.0057 | -2.9405
-16 | -0.6468 | 0.21907 | 0.0014 | -2.9525
-15.5 | -0.6255 | 0.20998 | -0.0006 | -2.9789
-15 | -0.6092 | 0.20238 | -0.0034 | -3.0102
-14.5 | -0.6013 | 0.19844 | -0.0071 | -3.0301
-14 | -0.5778 | 0.18788 | -0.0081 | -3.0754
-13.5 | -0.5651 | 0.18095 | -0.0105 | -3.123
-13 | -0.5652 | 0.17796 | -0.0137 | -3.176
-12.5 | -0.5466 | 0.16891 | -0.0147 | -3.236
-12 | -0.5334 | 0.16118 | -0.0157 | -3.3093
-11.5 | -0.5245 | 0.1544 | -0.0167 | -3.397
-11 | -0.5214 | 0.14854 | -0.0178 | -3.5102
-10.5 | -0.5021 | 0.13929 | -0.0175 | -3.6047
-10 | -0.491 | 0.13204 | -0.0172 | -3.7186
-9.5 | -0.496 | 0.12704 | -0.0174 | -3.9043
-9 | -0.4766 | 0.11841 | -0.0163 | -4.025
-8.5 | -0.4838 | 0.11337 | -0.0156 | -4.2674
-8 | -0.4786 | 0.10693 | -0.0137 | -4.4758
-7.5 | -0.4976 | 0.09367 | -0.0291 | -5.3123
-7 | -0.5169 | 0.08528 | -0.0333 | -6.0612
-6.5 | -0.5327 | 0.07734 | -0.0345 | -6.8878
-6 | -0.5459 | 0.06905 | -0.037 | -7.9059
-5.5 | -0.5581 | 0.06066 | -0.0392 | -9.2005
-5 | -0.5578 | 0.05203 | -0.0428 | -10.7207
-4.5 | -0.5324 | 0.04392 | -0.0428 | -12.122
-4 | -0.4872 | 0.03625 | -0.044 | -13.44
-3.5 | -0.4276 | 0.0299 | -0.0427 | -14.301
-3 | -0.3696 | 0.02516 | -0.0392 | -14.69
-2.5 | -0.3382 | 0.02119 | -0.0281 | -15.9604
-2 | -0.3537 | 0.02183 | -0.0015 | -16.2025
-1.5 | -0.2274 | 0.02188 | -0.0041 | -10.3931
-1 | -0.1164 | 0.02091 | -0.0179 | -5.5667
-0.5 | -0.1193 | 0.0195 | -0.0113 | -6.1179
0 | -0.0758 | 0.01899 | -0.0124 | -3.9916
0.5 | -0.0132 | 0.01921 | -0.0158 | -0.68714
1 | 0.0477 | 0.01973 | -0.0181 | 2.4176
1.5 | 0.1051 | 0.02044 | -0.0193 | 5.1419
2 | 0.1595 | 0.02133 | -0.0199 | 7.4777
2.5 | 0.211 | 0.02243 | -0.0202 | 9.407
3 | 0.2597 | 0.02378 | -0.0203 | 10.9209
3.5 | 0.3051 | 0.02549 | -0.0203 | 11.9694
4 | 0.3458 | 0.0277 | -0.0205 | 12.4838
4.5 | 0.734 | 0.03286 | -0.0441 | 22.3372
5 | 0.7874 | 0.03984 | -0.0408 | 19.7641
5.5 | 0.8167 | 0.04724 | -0.0358 | 17.2883
6 | 0.8292 | 0.05519 | -0.0312 | 15.0245
6.5 | 0.8337 | 0.06376 | -0.0278 | 13.0756
7 | 0.8057 | 0.07169 | -0.0259 | 11.2387
7.5 | 0.8023 | 0.0813 | -0.0259 | 9.8684
8 | 0.7709 | 0.09189 | -0.0331 | 8.3894
8.5 | 0.7675 | 0.10493 | -0.0431 | 7.3144
10 | 0.7554 | 0.13992 | -0.073 | 5.3988
10.5 | 0.771 | 0.14936 | -0.0749 | 5.162
11 | 0.7909 | 0.15905 | -0.0766 | 4.9727
11.5 | 0.7953 | 0.16629 | -0.0801 | 4.7826
12 | 0.8211 | 0.17712 | -0.0819 | 4.6358
12.5 | 0.8271 | 0.18333 | -0.0861 | 4.5115
13 | 0.859 | 0.19608 | -0.0876 | 4.3809
13.5 | 0.876 | 0.20491 | -0.0915 | 4.275
14 | 0.8858 | 0.2105 | -0.0968 | 4.2081
14.5 | 0.9 | 0.21761 | -0.1022 | 4.1358
15 | 0.921 | 0.22689 | -0.1065 | 4.0592
15.5 | 0.9535 | 0.2417 | -0.1086 | 3.945
16 | 0.9603 | 0.24328 | -0.1165 | 3.9473
16.5 | 0.9898 | 0.25722 | -0.1192 | 3.8481
17 | 1.0025 | 0.26047 | -0.1265 | 3.8488
17.5 | 1.0348 | 0.27736 | -0.1286 | 3.7309
18 | 1.0459 | 0.27805 | -0.1368 | 3.7616
18.5 | 1.0683 | 0.28691 | -0.1418 | 3.7235
19 | 1.0955 | 0.30164 | -0.1452 | 3.6318
19.5 | 1.1109 | 0.30383 | -0.153 | 3.6563
20 | 1.1326 | 0.31221 | -0.1585 | 3.6277

## 9. Re 100k Mach 0.00 (1)
BIGFOIL.COM POLAR EXPORT
e850
EPPLER 850 |  |  |  | Cl Max: | 0.577 | at alpha= | 2 | deg
JavaFoil+Calcfoil stall+Eppler ext transition |  |  |  | L/D Max: | 45.411 | at alpha= | 2 | deg
Re: | 100000 |  |  | Cd Min: | 0.00956 | at alpha= | -2.5 | deg
Mach: | 0 |  |  | Cl=0 at alpha= | -2.983 | deg
|  |  |  | @ Cl=0.1, Cd= | 0.011006
|  |  |  | @ Cl=0.4, Cd= | 0.01203
|  |  |  | @ Cl=0.6, Cd= | 0.07155
alpha (deg) | Cl | Cd | Cm | Cl/Cd
-12.5 | -0.124 | 0.13097 | -0.023 | -0.944
-12 | -0.136 | 0.16706 | -0.023 | -0.814
-11.5 | -0.15 | 0.15058 | -0.023 | -0.993
-11 | -0.164 | 0.13439 | -0.022 | -1.222
-10.5 | -0.18 | 0.12097 | -0.023 | -1.488
-10 | -0.196 | 0.10998 | -0.023 | -1.784
-9.5 | -0.213 | 0.09935 | -0.023 | -2.141
-9 | -0.228 | 0.08834 | -0.022 | -2.586
-8.5 | -0.242 | 0.0787 | -0.023 | -3.08
-8 | -0.253 | 0.07172 | -0.022 | -3.527
-7.5 | -0.259 | 0.06516 | -0.022 | -3.971
-7 | -0.258 | 0.05957 | -0.022 | -4.33
-6.5 | -0.249 | 0.05497 | -0.022 | -4.537
-6 | -0.232 | 0.05022 | -0.022 | -4.624
-5.5 | -0.207 | 0.04537 | -0.022 | -4.559
-5 | -0.174 | 0.04202 | -0.021 | -4.143
-4.5 | -0.136 | 0.04018 | -0.02 | -3.372
-4 | -0.093 | 0.03719 | -0.021 | -2.496
-3.5 | -0.048 | 0.03492 | -0.022 | -1.365
-3 | -0.002 | 0.01155 | -0.084 | -0.144
-2.5 | 0.057 | 0.00956 | -0.085 | 5.936
-2 | 0.115 | 0.01151 | -0.086 | 10.003
-1.5 | 0.174 | 0.01155 | -0.086 | 15.03
-1 | 0.232 | 0.01166 | -0.087 | 19.905
-0.5 | 0.29 | 0.01171 | -0.087 | 24.8
0 | 0.349 | 0.01188 | -0.088 | 29.364
0.5 | 0.407 | 0.01205 | -0.088 | 33.794
1 | 0.465 | 0.01226 | -0.089 | 37.978
1.5 | 0.522 | 0.01237 | -0.09 | 42.199
2 | 0.577 | 0.0127 | -0.09 | 45.411
2.5 | 0.501 | 0.03288 | -0.021 | 15.25
3 | 0.535 | 0.03562 | -0.022 | 15.011
3.5 | 0.559 | 0.03725 | -0.023 | 15.017
4 | 0.573 | 0.04001 | -0.023 | 14.328
4.5 | 0.575 | 0.04315 | -0.024 | 13.327
5 | 0.565 | 0.04706 | -0.024 | 11.999
5.5 | 0.543 | 0.05255 | -0.025 | 10.338
6 | 0.513 | 0.0586 | -0.026 | 8.752
6.5 | 0.476 | 0.06448 | -0.026 | 7.389
7 | 0.437 | 0.07155 | -0.027 | 6.105

## 10. Re 100k Mach 0.00 (2)
BIGFOIL.COM POLAR EXPORT
e850
EPPLER 850 |  |  |  | Cl Max: | 0.7726 | at alpha= | 5.5 | deg
XFOIL ncrit=9 |  |  |  | L/D Max: | 32.9827 | at alpha= | 4 | deg
Re: | 100000 |  |  | Cd Min: | 0.03455 | at alpha= | 5.5 | deg
Mach: | 0 |  |  | Cl=0 at alpha= | 0.274 | deg
|  |  |  | @ Cl=0.1, Cd= | 0.015139
|  |  |  | @ Cl=0.4, Cd= | 0.019503
|  |  |  | @ Cl=0.6, Cd= | 0.018594
alpha (deg) | Cl | Cd | Cm | Cl/Cd
0 | -0.0314 | 0.01395 | -0.019 | -2.2509
0.5 | 0.0259 | 0.01433 | -0.0217 | 1.8074
1 | 0.077 | 0.01484 | -0.0226 | 5.1887
1.5 | 0.1247 | 0.01546 | -0.0228 | 8.066
2 | 0.1703 | 0.01618 | -0.0226 | 10.5253
2.5 | 0.214 | 0.01705 | -0.0223 | 12.5513
3 | 0.27 | 0.01832 | -0.0246 | 14.738
3.5 | 0.4019 | 0.01952 | -0.0403 | 20.5891
4 | 0.6115 | 0.01854 | -0.0556 | 32.9827
4.5 | 0.6582 | 0.02287 | -0.0531 | 28.7801
5 | 0.7196 | 0.02762 | -0.0523 | 26.0536
5.5 | 0.7726 | 0.03455 | -0.0495 | 22.3618

## 11. Re 100k Mach 0.10 (1)
BIGFOIL.COM POLAR EXPORT
e850
EPPLER 850 |  |  |  | Cl Max: | 0.58 | at alpha= | 2 | deg
JavaFoil+Calcfoil stall+Eppler ext transition |  |  |  | L/D Max: | 45.55 | at alpha= | 2 | deg
Re: | 100000 |  |  | Cd Min: | 0.00957 | at alpha= | -2.5 | deg
Mach: | 0.1 |  |  | Cl=0 at alpha= | -2.983 | deg
|  |  |  | @ Cl=0.1, Cd= | 0.011006
|  |  |  | @ Cl=0.4, Cd= | 0.012042
|  |  |  | @ Cl=0.6, Cd= | 0.07455
alpha (deg) | Cl | Cd | Cm | Cl/Cd
-12 | -0.108 | 0.12443 | -0.023 | -0.87
-11.5 | -0.123 | 0.15974 | -0.023 | -0.767
-11 | -0.138 | 0.14397 | -0.023 | -0.961
-10.5 | -0.155 | 0.12792 | -0.023 | -1.215
-10 | -0.174 | 0.11454 | -0.023 | -1.516
-9.5 | -0.192 | 0.09972 | -0.023 | -1.929
-9 | -0.211 | 0.09166 | -0.023 | -2.3
-8.5 | -0.228 | 0.08123 | -0.023 | -2.804
-8 | -0.242 | 0.07388 | -0.023 | -3.271
-7.5 | -0.251 | 0.06728 | -0.022 | -3.724
-7 | -0.253 | 0.05977 | -0.022 | -4.227
-6.5 | -0.246 | 0.05507 | -0.022 | -4.475
-6 | -0.231 | 0.05034 | -0.022 | -4.59
-5.5 | -0.207 | 0.04545 | -0.022 | -4.548
-5 | -0.174 | 0.04207 | -0.021 | -4.147
-4.5 | -0.136 | 0.04047 | -0.021 | -3.361
-4 | -0.093 | 0.03724 | -0.021 | -2.504
-3.5 | -0.048 | 0.03495 | -0.022 | -1.37
-3 | -0.002 | 0.01156 | -0.085 | -0.145
-2.5 | 0.057 | 0.00957 | -0.085 | 5.959
-2 | 0.116 | 0.01154 | -0.086 | 10.034
-1.5 | 0.174 | 0.01157 | -0.087 | 15.081
-1 | 0.233 | 0.01167 | -0.087 | 19.989
-0.5 | 0.292 | 0.01172 | -0.088 | 24.899
0 | 0.351 | 0.01189 | -0.088 | 29.477
0.5 | 0.409 | 0.01207 | -0.089 | 33.912
1 | 0.468 | 0.01228 | -0.089 | 38.106
1.5 | 0.525 | 0.0124 | -0.09 | 42.331
2 | 0.58 | 0.01272 | -0.091 | 45.55
2.5 | 0.504 | 0.03307 | -0.022 | 15.231
3 | 0.537 | 0.03569 | -0.022 | 15.038
3.5 | 0.561 | 0.03915 | -0.023 | 14.317
4 | 0.573 | 0.04008 | -0.023 | 14.292
4.5 | 0.572 | 0.04327 | -0.024 | 13.222
5 | 0.558 | 0.04837 | -0.025 | 11.538
5.5 | 0.532 | 0.05273 | -0.025 | 10.091
6 | 0.497 | 0.05889 | -0.026 | 8.433
6.5 | 0.455 | 0.06476 | -0.027 | 7.027
7 | 0.41 | 0.07455 | -0.027 | 5.506

## 12. Re 100k Mach 0.10 (2)
BIGFOIL.COM POLAR EXPORT
e850
EPPLER 850 |  |  |  | Cl Max: | 0.8632 | at alpha= | 7 | deg
XFOIL ncrit=9 |  |  |  | L/D Max: | 32.7579 | at alpha= | 4 | deg
Re: | 100000 |  |  | Cd Min: | 0.06402 | at alpha= | 7 | deg
Mach: | 0.1 |  |  | Cl=0 at alpha= | 0.28658 | deg
|  |  |  | @ Cl=0.1, Cd= | 0.015184
|  |  |  | @ Cl=0.4, Cd= | 0.019409
|  |  |  | @ Cl=0.6, Cd= | 0.018762
alpha (deg) | Cl | Cd | Cm | Cl/Cd
0 | -0.0333 | 0.01399 | -0.0187 | -2.3803
0.5 | 0.0248 | 0.01437 | -0.0216 | 1.7258
1 | 0.0764 | 0.01488 | -0.0226 | 5.1344
1.5 | 0.1245 | 0.0155 | -0.0228 | 8.0323
2 | 0.1704 | 0.01623 | -0.0226 | 10.4991
2.5 | 0.2142 | 0.01711 | -0.0223 | 12.519
3 | 0.2748 | 0.01844 | -0.0255 | 14.9024
3.5 | 0.413 | 0.01951 | -0.042 | 21.1686
4 | 0.6129 | 0.01871 | -0.0554 | 32.7579
4.5 | 0.6612 | 0.02306 | -0.053 | 28.673
5 | 0.7231 | 0.02794 | -0.0522 | 25.8805
5.5 | 0.7752 | 0.0349 | -0.0492 | 22.212
7 | 0.8632 | 0.06402 | -0.0347 | 13.4833

## 13. Re 100k Mach 0.25 (1)
BIGFOIL.COM POLAR EXPORT
e850
EPPLER 850 |  |  |  | Cl Max: | 0.595 | at alpha= | 2 | deg
JavaFoil+Calcfoil stall+Eppler ext transition |  |  |  | L/D Max: | 46.307 | at alpha= | 2 | deg
Re: | 100000 |  |  | Cd Min: | 0.00964 | at alpha= | -2.5 | deg
Mach: | 0.25 |  |  | Cl=0 at alpha= | -2.9836 | deg
|  |  |  | @ Cl=0.1, Cd= | 0.011034
|  |  |  | @ Cl=0.4, Cd= | 0.08694
|  |  |  | @ Cl=0.6, Cd= | 0.08694
alpha (deg) | Cl | Cd | Cm | Cl/Cd
-11.5 | -0.048 | 0.13288 | -0.025 | -0.362
-11 | -0.045 | 0.11665 | -0.025 | -0.388
-10.5 | -0.043 | 0.16281 | -0.029 | -0.261
-10 | -0.04 | 0.09649 | -0.025 | -0.411
-9.5 | -0.037 | 0.12864 | -0.025 | -0.287
-9 | -0.034 | 0.10766 | -0.024 | -0.316
-8.5 | -0.081 | 0.0927 | -0.024 | -0.869
-8 | -0.136 | 0.08185 | -0.024 | -1.662
-7.5 | -0.177 | 0.0723 | -0.024 | -2.448
-7 | -0.206 | 0.06349 | -0.023 | -3.241
-6.5 | -0.22 | 0.05769 | -0.023 | -3.82
-6 | -0.219 | 0.05123 | -0.023 | -4.284
-5.5 | -0.204 | 0.04669 | -0.022 | -4.364
-5 | -0.176 | 0.04546 | -0.022 | -3.866
-4.5 | -0.139 | 0.04097 | -0.022 | -3.382
-4 | -0.096 | 0.03752 | -0.021 | -2.546
-3.5 | -0.049 | 0.03507 | -0.022 | -1.402
-3 | -0.002 | 0.01167 | -0.087 | -0.148
-2.5 | 0.059 | 0.00964 | -0.088 | 6.08
-2 | 0.119 | 0.01168 | -0.088 | 10.181
-1.5 | 0.179 | 0.0117 | -0.089 | 15.322
-1 | 0.24 | 0.01178 | -0.09 | 20.336
-0.5 | 0.3 | 0.0119 | -0.09 | 25.195
0 | 0.36 | 0.01203 | -0.091 | 29.949
0.5 | 0.421 | 0.01227 | -0.091 | 34.262
1 | 0.481 | 0.01245 | -0.092 | 38.611
1.5 | 0.539 | 0.01259 | -0.093 | 42.808
2 | 0.595 | 0.01285 | -0.093 | 46.307
2.5 | 0.516 | 0.03334 | -0.022 | 15.473
3 | 0.547 | 0.03639 | -0.023 | 15.024
3.5 | 0.564 | 0.03996 | -0.024 | 14.124
4 | 0.564 | 0.04164 | -0.024 | 13.558
4.5 | 0.543 | 0.04489 | -0.025 | 12.097
5 | 0.498 | 0.0503 | -0.025 | 9.91
5.5 | 0.433 | 0.05676 | -0.027 | 7.62
6 | 0.35 | 0.06439 | -0.027 | 5.43
6.5 | 0.255 | 0.07416 | -0.028 | 3.437
7 | 0.143 | 0.08694 | -0.029 | 1.646

## 14. Re 100k Mach 0.25 (2)
BIGFOIL.COM POLAR EXPORT
e850
EPPLER 850 |  |  |  | Cl Max: | 1.0262 | at alpha= | 20 | deg
XFOIL ncrit=9 |  |  |  | L/D Max: | 31.8261 | at alpha= | 4 | deg
Re: | 100000 |  |  | Cd Min: | 0.27952 | at alpha= | 20 | deg
Mach: | 0.25 |  |  | Cl=0 at alpha= | 0.3543 | deg
|  |  |  | @ Cl=0.1, Cd= | 0.015453
|  |  |  | @ Cl=0.4, Cd= | 0.019035
|  |  |  | @ Cl=0.6, Cd= | 0.019467
alpha (deg) | Cl | Cd | Cm | Cl/Cd
-20 | -0.7187 | 0.25506 | 0.0219 | -2.8178
-19.5 | -0.7079 | 0.25249 | 0.0171 | -2.8037
-19 | -0.6984 | 0.24963 | 0.0126 | -2.7977
-18.5 | -0.6708 | 0.23189 | 0.0125 | -2.8928
-18 | -0.6537 | 0.22426 | 0.0105 | -2.9149
-17.5 | -0.6383 | 0.21774 | 0.0077 | -2.9315
-17 | -0.6235 | 0.21133 | 0.0047 | -2.9504
-16.5 | -0.6095 | 0.20504 | 0.0015 | -2.9726
-16 | -0.5991 | 0.20028 | -0.0027 | -2.9913
-15.5 | -0.5952 | 0.19732 | -0.0074 | -3.0164
-15 | -0.5921 | 0.19341 | -0.0117 | -3.0614
-14.5 | -0.5597 | 0.17826 | -0.0093 | -3.1398
-14 | -0.5475 | 0.17151 | -0.0111 | -3.1922
-13.5 | -0.5386 | 0.16516 | -0.0137 | -3.2611
-13 | -0.5412 | 0.16104 | -0.0185 | -3.3607
-12.5 | -0.5446 | 0.15624 | -0.0234 | -3.4857
-12 | -0.5149 | 0.14424 | -0.0195 | -3.5697
-11.5 | -0.5092 | 0.13762 | -0.0213 | -3.7
-11 | -0.5204 | 0.13259 | -0.0272 | -3.9249
-10.5 | -0.5042 | 0.1234 | -0.0254 | -4.0859
-10 | -0.5001 | 0.11667 | -0.0264 | -4.2864
-9.5 | -0.5229 | 0.11126 | -0.0337 | -4.6998
-9 | -0.501 | 0.10262 | -0.0289 | -4.8821
-8.5 | -0.5236 | 0.09659 | -0.0338 | -5.4209
-8 | -0.5176 | 0.08923 | -0.0308 | -5.8007
-7.5 | -0.5502 | 0.08351 | -0.0322 | -6.5884
-7 | -0.5629 | 0.07586 | -0.0329 | -7.4202
-6 | -0.5793 | 0.06068 | -0.0356 | -9.5468
-5.5 | -0.5507 | 0.04651 | -0.0418 | -11.8405
-5 | -0.5381 | 0.04325 | -0.04 | -12.4416
-4.5 | -0.4625 | 0.03012 | -0.0406 | -15.3552
-4 | -0.4078 | 0.02479 | -0.0391 | -16.4502
-3.5 | -0.3539 | 0.02074 | -0.0371 | -17.0636
-3 | -0.2991 | 0.01666 | -0.0367 | -17.9532
-2.5 | -0.2679 | 0.01526 | -0.0292 | -17.5557
-2 | -0.2388 | 0.01539 | -0.0213 | -15.5166
-1.5 | -0.2066 | 0.01516 | -0.0152 | -13.628
-1 | -0.1655 | 0.01481 | -0.0122 | -11.1749
-0.5 | -0.1217 | 0.01444 | -0.0098 | -8.428
0 | -0.0445 | 0.0142 | -0.0168 | -3.1338
0.5 | 0.0183 | 0.01457 | -0.0207 | 1.256
1 | 0.0728 | 0.0151 | -0.0222 | 4.8212
1.5 | 0.1229 | 0.01575 | -0.0227 | 7.8032
2 | 0.1703 | 0.01652 | -0.0227 | 10.3087
2.5 | 0.2154 | 0.01745 | -0.0224 | 12.3438
3 | 0.3019 | 0.01913 | -0.0303 | 15.7815
3.5 | 0.4677 | 0.01897 | -0.0493 | 24.6547
4 | 0.6222 | 0.01955 | -0.0543 | 31.8261
4.5 | 0.6785 | 0.02422 | -0.0526 | 28.014
5 | 0.7408 | 0.02962 | -0.0512 | 25.0101
5.5 | 0.7884 | 0.03673 | -0.0475 | 21.4647
6 | 0.8269 | 0.04566 | -0.0415 | 18.1099
7.5 | 0.8535 | 0.07465 | -0.0319 | 11.4334
8.5 | 0.8327 | 0.09197 | -0.0292 | 9.054
9 | 0.7835 | 0.10174 | -0.0394 | 7.701
9.5 | 0.8019 | 0.11131 | -0.0368 | 7.2042
10 | 0.7712 | 0.12141 | -0.0499 | 6.352
10.5 | 0.7938 | 0.13164 | -0.0476 | 6.0301
11 | 0.7743 | 0.14005 | -0.0586 | 5.5287
11.5 | 0.8055 | 0.15155 | -0.0549 | 5.3151
12 | 0.7908 | 0.15846 | -0.0656 | 4.9905
12.5 | 0.7955 | 0.16648 | -0.0711 | 4.7784
13 | 0.8268 | 0.17921 | -0.0688 | 4.6136
13.5 | 0.8219 | 0.18449 | -0.078 | 4.455
14 | 0.8295 | 0.19122 | -0.0839 | 4.3379
14.5 | 0.8591 | 0.20428 | -0.083 | 4.2055
15 | 0.8604 | 0.20802 | -0.0912 | 4.1361
15.5 | 0.873 | 0.21451 | -0.0968 | 4.0697
16 | 0.8896 | 0.22201 | -0.1008 | 4.007
16.5 | 0.9109 | 0.23136 | -0.1029 | 3.9372
17 | 0.9376 | 0.24649 | -0.1045 | 3.8038
17.5 | 0.9459 | 0.24956 | -0.1111 | 3.7903
18 | 0.9575 | 0.25302 | -0.1178 | 3.7843
18.5 | 0.9738 | 0.25896 | -0.1233 | 3.7604
19 | 0.9912 | 0.2658 | -0.128 | 3.7291
19.5 | 1.0087 | 0.27267 | -0.1326 | 3.6993
20 | 1.0262 | 0.27952 | -0.1369 | 3.6713

## 15. Re 100k Mach 0.50 (1)
BIGFOIL.COM POLAR EXPORT
e850
EPPLER 850 |  |  |  | Cl Max: | 1.216 | at alpha= | 20 | deg
JavaFoil+Calcfoil stall+Eppler ext transition |  |  |  | L/D Max: | 57.042 | at alpha= | 1.5 | deg
Re: | 100000 |  |  | Cd Min: | 0.00974 | at alpha= | -2 | deg
Mach: | 0.5 |  |  | Cl=0 at alpha= | -2.9853 | deg
|  |  |  | @ Cl=0.1, Cd= | 0.0098582
|  |  |  | @ Cl=0.4, Cd= | 0.0099743
|  |  |  | @ Cl=0.6, Cd= | 0.16677
alpha (deg) | Cl | Cd | Cm | Cl/Cd
-20 | -0.908 | 0.34398 | -0.039 | -2.639
-19.5 | -0.882 | 0.33055 | -0.039 | -2.668
-19 | -0.855 | 0.31321 | -0.039 | -2.729
-18.5 | -0.827 | 0.30164 | -0.037 | -2.742
-18 | -0.801 | 0.29121 | -0.037 | -2.751
-17.5 | -0.775 | 0.29022 | -0.038 | -2.671
-17 | -0.749 | 0.28065 | -0.038 | -2.67
-16.5 | -0.723 | 0.27113 | -0.038 | -2.668
-16 | -0.697 | 0.26522 | -0.039 | -2.629
-15.5 | -0.671 | 0.26771 | -0.039 | -2.507
-15 | -0.645 | 0.25566 | -0.04 | -2.522
-14.5 | -0.617 | 0.22971 | -0.036 | -2.684
-14 | -0.59 | 0.22606 | -0.036 | -2.61
-13.5 | -0.564 | 0.22211 | -0.036 | -2.538
-13 | -0.537 | 0.22108 | -0.037 | -2.431
-12.5 | -0.511 | 0.21744 | -0.037 | -2.35
-12 | -0.484 | 0.20542 | -0.037 | -2.359
-11.5 | -0.458 | 0.20082 | -0.038 | -2.28
-11 | -0.43 | 0.1859 | -0.034 | -2.316
-10.5 | -0.404 | 0.18244 | -0.034 | -2.214
-10 | -0.377 | 0.17906 | -0.034 | -2.107
-9.5 | -0.351 | 0.1649 | -0.035 | -2.126
-9 | -0.324 | 0.16878 | -0.035 | -1.919
-8.5 | -0.297 | 0.14462 | -0.032 | -2.052
-8 | -0.27 | 0.14278 | -0.032 | -1.891
-7.5 | -0.243 | 0.13871 | -0.032 | -1.753
-7 | -0.216 | 0.0834 | -0.03 | -2.593
-6.5 | -0.189 | 0.0621 | -0.03 | -3.049
-6 | -0.162 | 0.05255 | -0.03 | -3.092
-5.5 | -0.136 | 0.05811 | -0.027 | -2.332
-5 | -0.109 | 0.04659 | -0.027 | -2.331
-4.5 | -0.139 | 0.04704 | -0.025 | -2.954
-4 | -0.104 | 0.03981 | -0.024 | -2.618
-3.5 | -0.055 | 0.0356 | -0.026 | -1.535
-3 | -0.002 | 0.00993 | -0.097 | -0.194
-2.5 | 0.066 | 0.00998 | -0.098 | 6.569
-2 | 0.133 | 0.00974 | -0.099 | 13.65
-1.5 | 0.2 | 0.00975 | -0.1 | 20.56
-1 | 0.268 | 0.00975 | -0.1 | 27.472
-0.5 | 0.335 | 0.00985 | -0.101 | 34.033
0 | 0.403 | 0.00998 | -0.102 | 40.364
0.5 | 0.47 | 0.01014 | -0.102 | 46.375
1 | 0.537 | 0.01031 | -0.103 | 52.144
1.5 | 0.602 | 0.01055 | -0.103 | 57.042
2 | 0.529 | 0.03186 | -0.025 | 16.596
2.5 | 0.563 | 0.03552 | -0.025 | 15.838
3 | 0.547 | 0.03807 | -0.027 | 14.36
3.5 | 0.349 | 0.04271 | -0.03 | 8.175
4 | 0.376 | 0.05757 | -0.031 | 6.532
4.5 | 0.403 | 0.05242 | -0.034 | 7.685
5 | 0.43 | 0.07313 | -0.034 | 5.873
5.5 | 0.456 | 0.12633 | -0.037 | 3.613
6 | 0.483 | 0.13847 | -0.038 | 3.489
6.5 | 0.51 | 0.1318 | -0.038 | 3.867
7 | 0.537 | 0.07806 | -0.043 | 6.875
7.5 | 0.563 | 0.12426 | -0.043 | 4.533
8 | 0.59 | 0.1661 | -0.045 | 3.552
8.5 | 0.616 | 0.16784 | -0.045 | 3.672
9 | 0.643 | 0.17067 | -0.045 | 3.766
9.5 | 0.669 | 0.17355 | -0.046 | 3.855
10 | 0.695 | 0.17306 | -0.046 | 4.017
10.5 | 0.722 | 0.18583 | -0.05 | 3.888
11 | 0.75 | 0.20376 | -0.053 | 3.679
11.5 | 0.776 | 0.21118 | -0.053 | 3.673
12 | 0.802 | 0.2137 | -0.053 | 3.751
12.5 | 0.828 | 0.22014 | -0.054 | 3.759
13 | 0.854 | 0.22676 | -0.054 | 3.764
13.5 | 0.88 | 0.23329 | -0.055 | 3.77
14 | 0.908 | 0.24419 | -0.06 | 3.718
14.5 | 0.934 | 0.27148 | -0.061 | 3.441
15 | 0.96 | 0.26657 | -0.061 | 3.6
15.5 | 0.985 | 0.27866 | -0.061 | 3.536
16 | 1.011 | 0.28294 | -0.061 | 3.572
16.5 | 1.036 | 0.29072 | -0.062 | 3.564
17 | 1.061 | 0.29966 | -0.062 | 3.542
17.5 | 1.087 | 0.30312 | -0.063 | 3.586
18 | 1.116 | 0.32041 | -0.067 | 3.485
18.5 | 1.142 | 0.33609 | -0.067 | 3.398
19 | 1.167 | 0.34223 | -0.068 | 3.41
19.5 | 1.192 | 0.34385 | -0.068 | 3.465
20 | 1.216 | 0.35068 | -0.068 | 3.469

## 16. Re 100k Mach 0.50 (2)
BIGFOIL.COM POLAR EXPORT
e850
EPPLER 850 |  |  |  | Cl Max: | 1.1366 | at alpha= | 20 | deg
XFOIL ncrit=9 |  |  |  | L/D Max: | 34.0298 | at alpha= | 3.5 | deg
Re: | 100000 |  |  | Cd Min: | 0.31218 | at alpha= | 20 | deg
Mach: | 0.5 |  |  | Cl=0 at alpha= | 0.64326 | deg
|  |  |  | @ Cl=0.1, Cd= | 0.016665
|  |  |  | @ Cl=0.4, Cd= | 0.020566
|  |  |  | @ Cl=0.6, Cd= | 0.018344
alpha (deg) | Cl | Cd | Cm | Cl/Cd
-20 | -0.7794 | 0.27271 | 0.0303 | -2.858
-19.5 | -0.7595 | 0.26446 | 0.0267 | -2.8719
-19 | -0.7399 | 0.25674 | 0.0228 | -2.8819
-18.5 | -0.7206 | 0.24916 | 0.0188 | -2.8921
-18 | -0.7018 | 0.24188 | 0.0147 | -2.9014
-17.5 | -0.6853 | 0.2365 | 0.0096 | -2.8977
-17 | -0.6742 | 0.23366 | 0.0041 | -2.8854
-16.5 | -0.6535 | 0.22267 | 0.0015 | -2.9348
-16 | -0.6301 | 0.21157 | 0.0005 | -2.9782
-15.5 | -0.6123 | 0.20404 | -0.0022 | -3.0009
-15 | -0.5962 | 0.19685 | -0.0054 | -3.0287
-14.5 | -0.5871 | 0.19225 | -0.0102 | -3.0538
-14 | -0.5875 | 0.1898 | -0.0153 | -3.0954
-13.5 | -0.5531 | 0.17473 | -0.0136 | -3.1655
-13 | -0.5389 | 0.16746 | -0.0155 | -3.2181
-12.5 | -0.5364 | 0.16264 | -0.0198 | -3.2981
-12 | -0.5241 | 0.15399 | -0.0214 | -3.4035
-11.5 | -0.5074 | 0.14584 | -0.0215 | -3.4792
-11 | -0.5127 | 0.141 | -0.0258 | -3.6362
-10.5 | -0.4962 | 0.13178 | -0.0252 | -3.7654
-10 | -0.5003 | 0.12619 | -0.0283 | -3.9647
-9.5 | -0.4853 | 0.11793 | -0.0268 | -4.1152
-9 | -0.4838 | 0.11124 | -0.0274 | -4.3492
-8.5 | -0.5118 | 0.10672 | -0.0329 | -4.7957
-8 | -0.4871 | 0.09801 | -0.0278 | -4.9699
-7.5 | -0.4926 | 0.09165 | -0.027 | -5.3748
-7 | -0.5034 | 0.08568 | -0.0258 | -5.8754
-6.5 | -0.5206 | 0.07996 | -0.0232 | -6.5108
-5.5 | -0.5683 | 0.0571 | -0.0392 | -9.9527
-5 | -0.5611 | 0.04809 | -0.0403 | -11.6677
-4.5 | -0.5346 | 0.03965 | -0.0412 | -13.483
-4 | -0.489 | 0.03181 | -0.0419 | -15.3725
-3.5 | -0.4275 | 0.02572 | -0.0412 | -16.6213
-3 | -0.365 | 0.02135 | -0.0388 | -17.096
-2 | -0.2666 | 0.01638 | -0.0288 | -16.2759
-1.5 | -0.2353 | 0.01654 | -0.0191 | -14.2261
-1 | -0.1908 | 0.01627 | -0.0147 | -11.7271
-0.5 | -0.1427 | 0.01598 | -0.0119 | -8.9299
0 | -0.0952 | 0.01573 | -0.0092 | -6.0521
0.5 | -0.0204 | 0.01547 | -0.0141 | -1.3187
1 | 0.0508 | 0.01604 | -0.0192 | 3.1671
1.5 | 0.1122 | 0.01682 | -0.0216 | 6.6706
2 | 0.1673 | 0.01779 | -0.0225 | 9.4042
2.5 | 0.2709 | 0.0196 | -0.0325 | 13.8214
3 | 0.4072 | 0.02062 | -0.0462 | 19.7478
3.5 | 0.6173 | 0.01814 | -0.0549 | 34.0298
4 | 0.6734 | 0.02304 | -0.0513 | 29.2274
4.5 | 0.7503 | 0.02907 | -0.0498 | 25.8101
5 | 0.7944 | 0.03556 | -0.045 | 22.3397
5.5 | 0.8195 | 0.04257 | -0.0389 | 19.2506
6 | 0.8301 | 0.05043 | -0.0335 | 16.4604
6.5 | 0.826 | 0.05823 | -0.0286 | 14.1851
7 | 0.8053 | 0.06642 | -0.0253 | 12.1244
7.5 | 0.7864 | 0.07577 | -0.0264 | 10.3788
8 | 0.7749 | 0.09415 | -0.0428 | 8.2305
8.5 | 0.7648 | 0.10418 | -0.0487 | 7.3411
9 | 0.7626 | 0.11396 | -0.0535 | 6.6918
10 | 0.778 | 0.13315 | -0.0605 | 5.843
10.5 | 0.7788 | 0.14243 | -0.0666 | 5.4679
11 | 0.8099 | 0.15432 | -0.0658 | 5.2482
11.5 | 0.8013 | 0.16084 | -0.0754 | 4.982
12 | 0.8313 | 0.17311 | -0.0758 | 4.8021
12.5 | 0.8295 | 0.17886 | -0.0848 | 4.6377
13 | 0.8682 | 0.19381 | -0.0837 | 4.4796
13.5 | 0.8645 | 0.19716 | -0.094 | 4.3848
14 | 0.8828 | 0.20564 | -0.099 | 4.2929
14.5 | 0.9214 | 0.22285 | -0.0987 | 4.1346
15 | 0.9235 | 0.22453 | -0.1083 | 4.113
15.5 | 0.9417 | 0.23211 | -0.1144 | 4.0571
16 | 0.9697 | 0.24439 | -0.1165 | 3.9678
16.5 | 0.9877 | 0.2527 | -0.1227 | 3.9086
17 | 1.0052 | 0.25849 | -0.1301 | 3.8887
17.5 | 1.0271 | 0.26713 | -0.1354 | 3.8449
18 | 1.0496 | 0.27624 | -0.1401 | 3.7996
18.5 | 1.0778 | 0.29177 | -0.1424 | 3.694
19 | 1.1009 | 0.30378 | -0.1474 | 3.624
19.5 | 1.1175 | 0.30737 | -0.1548 | 3.6357
20 | 1.1366 | 0.31218 | -0.1622 | 3.6408

## 17. Re 250k Mach 0.00 (1)
BIGFOIL.COM POLAR EXPORT
e850
EPPLER 850 |  |  |  | Cl Max: | 0.577 | at alpha= | 2 | deg
JavaFoil+Calcfoil stall+Eppler ext transition |  |  |  | L/D Max: | 77.992 | at alpha= | 1.5 | deg
Re: | 250000 |  |  | Cd Min: | 0.00663 | at alpha= | -0.5 | deg
Mach: | 0 |  |  | Cl=0 at alpha= | -2.983 | deg
|  |  |  | @ Cl=0.1, Cd= | 0.0066826
|  |  |  | @ Cl=0.4, Cd= | 0.0067128
|  |  |  | @ Cl=0.6, Cd= | 0.06005
alpha (deg) | Cl | Cd | Cm | Cl/Cd
-12.5 | -0.124 | 0.10856 | -0.024 | -1.139
-12 | -0.136 | 0.10255 | -0.024 | -1.327
-11.5 | -0.15 | 0.09504 | -0.024 | -1.574
-11 | -0.164 | 0.08864 | -0.024 | -1.854
-10.5 | -0.18 | 0.08218 | -0.024 | -2.19
-10 | -0.196 | 0.08954 | -0.023 | -2.192
-9.5 | -0.213 | 0.08141 | -0.024 | -2.613
-9 | -0.228 | 0.07487 | -0.023 | -3.051
-8.5 | -0.242 | 0.06738 | -0.024 | -3.597
-8 | -0.253 | 0.06186 | -0.023 | -4.09
-7.5 | -0.259 | 0.05662 | -0.023 | -4.57
-7 | -0.258 | 0.05201 | -0.022 | -4.959
-6.5 | -0.249 | 0.0483 | -0.023 | -5.163
-6 | -0.232 | 0.04405 | -0.022 | -5.273
-5.5 | -0.207 | 0.04125 | -0.022 | -5.015
-5 | -0.174 | 0.03844 | -0.021 | -4.529
-4.5 | -0.136 | 0.037 | -0.021 | -3.662
-4 | -0.093 | 0.03455 | -0.021 | -2.687
-3.5 | -0.048 | 0.03267 | -0.023 | -1.459
-3 | -0.002 | 0.00686 | -0.084 | -0.243
-2.5 | 0.057 | 0.00669 | -0.085 | 8.487
-2 | 0.115 | 0.00668 | -0.086 | 17.237
-1.5 | 0.174 | 0.00664 | -0.086 | 26.165
-1 | 0.232 | 0.00665 | -0.087 | 34.877
-0.5 | 0.29 | 0.00663 | -0.087 | 43.775
0 | 0.349 | 0.00666 | -0.088 | 52.406
0.5 | 0.407 | 0.00672 | -0.088 | 60.616
1 | 0.465 | 0.00675 | -0.089 | 69.006
1.5 | 0.522 | 0.00669 | -0.09 | 77.992
2 | 0.577 | 0.0106 | -0.09 | 54.42
2.5 | 0.501 | 0.03102 | -0.022 | 16.163
3 | 0.535 | 0.03297 | -0.022 | 16.216
3.5 | 0.559 | 0.03424 | -0.024 | 16.337
4 | 0.573 | 0.03619 | -0.024 | 15.844
4.5 | 0.575 | 0.0386 | -0.024 | 14.901
5 | 0.565 | 0.04226 | -0.025 | 13.364
5.5 | 0.543 | 0.04594 | -0.026 | 11.825
6 | 0.513 | 0.04976 | -0.026 | 10.308
6.5 | 0.477 | 0.05458 | -0.027 | 8.731
7 | 0.437 | 0.06005 | -0.027 | 7.275

## 18. Re 250k Mach 0.00 (2)
BIGFOIL.COM POLAR EXPORT
e850
EPPLER 850 |  |  |  | Cl Max: | 1.0052 | at alpha= | 20 | deg
XFOIL ncrit=9 |  |  |  | L/D Max: | 75.6041 | at alpha= | 3 | deg
Re: | 250000 |  |  | Cd Min: | 0.27404 | at alpha= | 20 | deg
Mach: | 0 |  |  | Cl=0 at alpha= | -0.49204 | deg
|  |  |  | @ Cl=0.1, Cd= | 0.012175
|  |  |  | @ Cl=0.4, Cd= | 0.011098
|  |  |  | @ Cl=0.6, Cd= | 0.012674
alpha (deg) | Cl | Cd | Cm | Cl/Cd
-20 | -0.6962 | 0.24313 | 0.022 | -2.8635
-19.5 | -0.6816 | 0.23705 | 0.0189 | -2.8753
-19 | -0.6672 | 0.23095 | 0.0158 | -2.8889
-18.5 | -0.6529 | 0.22479 | 0.0128 | -2.9045
-18 | -0.6389 | 0.21857 | 0.0098 | -2.9231
-17.5 | -0.6251 | 0.21225 | 0.0069 | -2.9451
-17 | -0.6116 | 0.20584 | 0.0041 | -2.9712
-16.5 | -0.5984 | 0.19934 | 0.0013 | -3.0019
-16 | -0.5856 | 0.19283 | -0.0015 | -3.0369
-15.5 | -0.5731 | 0.18653 | -0.0044 | -3.0724
-15 | -0.5629 | 0.18079 | -0.008 | -3.1136
-14.5 | -0.5552 | 0.17495 | -0.0113 | -3.1735
-14 | -0.5456 | 0.16834 | -0.0139 | -3.2411
-13.5 | -0.5363 | 0.16141 | -0.0163 | -3.3226
-13 | -0.5279 | 0.15427 | -0.0186 | -3.4219
-12.5 | -0.5203 | 0.14699 | -0.0209 | -3.5397
-12 | -0.5215 | 0.13628 | -0.0223 | -3.8267
-11.5 | -0.5127 | 0.12952 | -0.0221 | -3.9585
-11 | -0.5073 | 0.1227 | -0.0233 | -4.1345
-10.5 | -0.504 | 0.11576 | -0.0247 | -4.3538
-10 | -0.5031 | 0.10854 | -0.0264 | -4.6352
-9.5 | -0.5042 | 0.10133 | -0.0282 | -4.9758
-9 | -0.5091 | 0.09386 | -0.0301 | -5.424
-8.5 | -0.5185 | 0.08645 | -0.0319 | -5.9977
-8 | -0.5379 | 0.07915 | -0.033 | -6.796
-7.5 | -0.5715 | 0.07121 | -0.0356 | -8.0256
-7 | -0.5881 | 0.06297 | -0.0375 | -9.3394
-6.5 | -0.5816 | 0.05632 | -0.038 | -10.3267
-6 | -0.5641 | 0.05054 | -0.037 | -11.1615
-5.5 | -0.5471 | 0.03852 | -0.0383 | -14.203
-5 | -0.5077 | 0.03281 | -0.0378 | -15.4739
-4.5 | -0.4489 | 0.02385 | -0.0359 | -18.8218
-4 | -0.395 | 0.01863 | -0.0348 | -21.2024
-3.5 | -0.3428 | 0.01552 | -0.0336 | -22.0876
-3 | -0.2908 | 0.01377 | -0.0332 | -21.1184
-2.5 | -0.2377 | 0.01088 | -0.0344 | -21.8474
-2 | -0.1926 | 0.01102 | -0.0325 | -17.4773
-1.5 | -0.1345 | 0.01137 | -0.0333 | -11.8294
-1 | -0.07 | 0.01168 | -0.0356 | -5.9932
-0.5 | -0.001 | 0.01201 | -0.0389 | -0.083264
0 | 0.0618 | 0.0121 | -0.0409 | 5.1074
0.5 | 0.1284 | 0.01223 | -0.0436 | 10.4988
1 | 0.1967 | 0.01215 | -0.0462 | 16.1893
1.5 | 0.2825 | 0.0119 | -0.0529 | 23.7395
2 | 0.3751 | 0.0115 | -0.0603 | 32.6174
2.5 | 0.4964 | 0.00954 | -0.0714 | 52.0335
3 | 0.5882 | 0.00778 | -0.0754 | 75.6041
3.5 | 0.595 | 0.01226 | -0.0659 | 48.5318
4 | 0.6321 | 0.01533 | -0.0615 | 41.2329
4.5 | 0.6811 | 0.01869 | -0.0593 | 36.4419
5 | 0.7379 | 0.02424 | -0.0578 | 30.4414
5.5 | 0.7958 | 0.03358 | -0.0523 | 23.6986
6 | 0.826 | 0.03934 | -0.0478 | 20.9964
6.5 | 0.8494 | 0.04482 | -0.0438 | 18.9514
7 | 0.8684 | 0.05134 | -0.0404 | 16.9147
7.5 | 0.8555 | 0.06483 | -0.0361 | 13.1961
8 | 0.8512 | 0.07256 | -0.0319 | 11.731
8.5 | 0.8345 | 0.0798 | -0.0281 | 10.4574
9 | 0.8079 | 0.08712 | -0.0261 | 9.2734
9.5 | 0.7845 | 0.09708 | -0.0305 | 8.081
10 | 0.7748 | 0.11021 | -0.0408 | 7.0302
10.5 | 0.7738 | 0.12131 | -0.0477 | 6.3787
11 | 0.7765 | 0.13151 | -0.0544 | 5.9045
11.5 | 0.7795 | 0.14161 | -0.0607 | 5.5046
12 | 0.7847 | 0.15112 | -0.0656 | 5.1926
12.5 | 0.7918 | 0.16026 | -0.0701 | 4.9407
13 | 0.8008 | 0.16903 | -0.0744 | 4.7376
13.5 | 0.8114 | 0.1774 | -0.0785 | 4.5738
14 | 0.8234 | 0.18539 | -0.0825 | 4.4414
14.5 | 0.8368 | 0.19322 | -0.086 | 4.3308
15 | 0.8539 | 0.20134 | -0.0884 | 4.2411
15.5 | 0.8651 | 0.21343 | -0.0921 | 4.0533
16 | 0.88 | 0.22134 | -0.0965 | 3.9758
16.5 | 0.895 | 0.22891 | -0.1009 | 3.9098
17 | 0.9101 | 0.23612 | -0.1053 | 3.8544
17.5 | 0.9253 | 0.24292 | -0.1099 | 3.8091
18 | 0.9398 | 0.24903 | -0.1149 | 3.7738
18.5 | 0.9549 | 0.25476 | -0.1201 | 3.7482
19 | 0.9717 | 0.26085 | -0.125 | 3.7251
19.5 | 0.9886 | 0.26743 | -0.1295 | 3.6967
20 | 1.0052 | 0.27404 | -0.1339 | 3.6681

## 19. Re 250k Mach 0.10 (1)
BIGFOIL.COM POLAR EXPORT
e850
EPPLER 850 |  |  |  | Cl Max: | 0.58 | at alpha= | 2 | deg
JavaFoil+Calcfoil stall+Eppler ext transition |  |  |  | L/D Max: | 78.323 | at alpha= | 1.5 | deg
Re: | 250000 |  |  | Cd Min: | 0.00664 | at alpha= | -1.5 | deg
Mach: | 0.1 |  |  | Cl=0 at alpha= | -2.983 | deg
|  |  |  | @ Cl=0.1, Cd= | 0.00669
|  |  |  | @ Cl=0.4, Cd= | 0.0067107
|  |  |  | @ Cl=0.6, Cd= | 0.06148
alpha (deg) | Cl | Cd | Cm | Cl/Cd
-12 | -0.108 | 0.10236 | -0.024 | -1.057
-11.5 | -0.123 | 0.09549 | -0.024 | -1.283
-11 | -0.138 | 0.08874 | -0.024 | -1.559
-10.5 | -0.155 | 0.08279 | -0.024 | -1.877
-10 | -0.174 | 0.09134 | -0.024 | -1.901
-9.5 | -0.192 | 0.08284 | -0.024 | -2.322
-9 | -0.211 | 0.07499 | -0.023 | -2.812
-8.5 | -0.228 | 0.06862 | -0.024 | -3.32
-8 | -0.242 | 0.06294 | -0.023 | -3.84
-7.5 | -0.251 | 0.05751 | -0.023 | -4.357
-7 | -0.253 | 0.05277 | -0.023 | -4.789
-6.5 | -0.246 | 0.04836 | -0.023 | -5.096
-6 | -0.231 | 0.04411 | -0.022 | -5.238
-5.5 | -0.207 | 0.04129 | -0.022 | -5.006
-5 | -0.174 | 0.03873 | -0.022 | -4.505
-4.5 | -0.136 | 0.03704 | -0.021 | -3.672
-4 | -0.093 | 0.03458 | -0.021 | -2.697
-3.5 | -0.048 | 0.03269 | -0.023 | -1.465
-3 | -0.002 | 0.00687 | -0.085 | -0.244
-2.5 | 0.057 | 0.00669 | -0.085 | 8.521
-2 | 0.116 | 0.00669 | -0.086 | 17.308
-1.5 | 0.174 | 0.00664 | -0.087 | 26.277
-1 | 0.233 | 0.00666 | -0.087 | 35.039
-0.5 | 0.292 | 0.00664 | -0.088 | 43.974
0 | 0.351 | 0.00666 | -0.088 | 52.635
0.5 | 0.409 | 0.00672 | -0.089 | 60.872
1 | 0.468 | 0.00675 | -0.089 | 69.291
1.5 | 0.525 | 0.0067 | -0.09 | 78.323
2 | 0.58 | 0.01062 | -0.091 | 54.579
2.5 | 0.504 | 0.03105 | -0.022 | 16.222
3 | 0.537 | 0.03315 | -0.022 | 16.187
3.5 | 0.561 | 0.03442 | -0.024 | 16.286
4 | 0.573 | 0.03623 | -0.024 | 15.812
4.5 | 0.572 | 0.03915 | -0.025 | 14.613
5 | 0.558 | 0.04233 | -0.025 | 13.185
5.5 | 0.532 | 0.046 | -0.026 | 11.569
6 | 0.497 | 0.05084 | -0.027 | 9.77
6.5 | 0.455 | 0.05572 | -0.028 | 8.168
7 | 0.41 | 0.06148 | -0.028 | 6.677

## 20. Re 250k Mach 0.10 (2)
BIGFOIL.COM POLAR EXPORT
e850
EPPLER 850 |  |  |  | Cl Max: | 0.741 | at alpha= | 5 | deg
XFOIL ncrit=9 |  |  |  | L/D Max: | 76.8258 | at alpha= | 3 | deg
Re: | 250000 |  |  | Cd Min: | 0.02456 | at alpha= | 5 | deg
Mach: | 0.1 |  |  | Cl=0 at alpha= | -99 | deg
|  |  |  | @ Cl=0.1, Cd= | 0.012211
|  |  |  | @ Cl=0.4, Cd= | 0.011143
|  |  |  | @ Cl=0.6, Cd= | 0.012852
alpha (deg) | Cl | Cd | Cm | Cl/Cd
0 | 0.0633 | 0.01215 | -0.0414 | 5.2099
0.5 | 0.1293 | 0.01226 | -0.0439 | 10.5465
1.5 | 0.2852 | 0.01192 | -0.0534 | 23.9262
2 | 0.3795 | 0.01148 | -0.061 | 33.0575
2.5 | 0.5036 | 0.00944 | -0.0725 | 53.3475
3 | 0.5954 | 0.00775 | -0.0762 | 76.8258
3.5 | 0.5955 | 0.01251 | -0.0657 | 47.6019
4 | 0.6342 | 0.01545 | -0.0614 | 41.0485
4.5 | 0.6842 | 0.01891 | -0.0592 | 36.1819
5 | 0.741 | 0.02456 | -0.0576 | 30.171

## 21. Re 250k Mach 0.25 (1)
BIGFOIL.COM POLAR EXPORT
e850
EPPLER 850 |  |  |  | Cl Max: | 0.595 | at alpha= | 2 | deg
JavaFoil+Calcfoil stall+Eppler ext transition |  |  |  | L/D Max: | 79.91 | at alpha= | 1.5 | deg
Re: | 250000 |  |  | Cd Min: | 0.00666 | at alpha= | -1.5 | deg
Mach: | 0.25 |  |  | Cl=0 at alpha= | -2.9836 | deg
|  |  |  | @ Cl=0.1, Cd= | 0.00672
|  |  |  | @ Cl=0.4, Cd= | 0.05909
|  |  |  | @ Cl=0.6, Cd= | 0.05909
alpha (deg) | Cl | Cd | Cm | Cl/Cd
-11.5 | -0.048 | 0.10655 | -0.026 | -0.452
-11 | -0.045 | 0.09656 | -0.026 | -0.469
-10.5 | -0.043 | 0.12286 | -0.029 | -0.346
-10 | -0.04 | 0.08158 | -0.026 | -0.487
-9.5 | -0.037 | 0.07442 | -0.025 | -0.496
-9 | -0.034 | 0.06904 | -0.025 | -0.493
-8.5 | -0.081 | 0.07722 | -0.025 | -1.044
-8 | -0.136 | 0.06838 | -0.025 | -1.99
-7.5 | -0.177 | 0.06174 | -0.025 | -2.867
-7 | -0.206 | 0.0551 | -0.024 | -3.735
-6.5 | -0.22 | 0.05074 | -0.024 | -4.344
-6 | -0.219 | 0.0453 | -0.024 | -4.846
-5.5 | -0.204 | 0.0418 | -0.022 | -4.876
-5 | -0.176 | 0.03901 | -0.023 | -4.504
-4.5 | -0.139 | 0.03747 | -0.022 | -3.698
-4 | -0.096 | 0.03477 | -0.022 | -2.748
-3.5 | -0.049 | 0.03277 | -0.022 | -1.501
-3 | -0.002 | 0.0069 | -0.087 | -0.25
-2.5 | 0.059 | 0.00672 | -0.088 | 8.72
-2 | 0.119 | 0.00672 | -0.088 | 17.715
-1.5 | 0.179 | 0.00666 | -0.089 | 26.921
-1 | 0.24 | 0.00668 | -0.09 | 35.876
-0.5 | 0.3 | 0.00666 | -0.09 | 45.016
0 | 0.36 | 0.00669 | -0.091 | 53.856
0.5 | 0.421 | 0.00676 | -0.091 | 62.238
1 | 0.481 | 0.00679 | -0.092 | 70.799
1.5 | 0.539 | 0.00675 | -0.093 | 79.91
2 | 0.595 | 0.01074 | -0.093 | 55.402
2.5 | 0.516 | 0.03131 | -0.023 | 16.476
3 | 0.547 | 0.03282 | -0.024 | 16.656
3.5 | 0.564 | 0.03489 | -0.025 | 16.178
4 | 0.565 | 0.03736 | -0.025 | 15.112
4.5 | 0.543 | 0.04034 | -0.026 | 13.461
5 | 0.498 | 0.04438 | -0.026 | 11.233
5.5 | 0.433 | 0.0494 | -0.028 | 8.756
6 | 0.35 | 0.0541 | -0.028 | 6.464
6.5 | 0.255 | 0.06217 | -0.029 | 4.1
7 | 0.143 | 0.05909 | -0.031 | 2.422

## 22. Re 250k Mach 0.25 (2)
BIGFOIL.COM POLAR EXPORT
e850
EPPLER 850 |  |  |  | Cl Max: | 0.7574 | at alpha= | 5 | deg
XFOIL ncrit=9 |  |  |  | L/D Max: | 70.8803 | at alpha= | 3 | deg
Re: | 250000 |  |  | Cd Min: | 0.02618 | at alpha= | 5 | deg
Mach: | 0.25 |  |  | Cl=0 at alpha= | -99 | deg
|  |  |  | @ Cl=0.1, Cd= | 0.012446
|  |  |  | @ Cl=0.4, Cd= | 0.011307
|  |  |  | @ Cl=0.6, Cd= | 0.0085585
alpha (deg) | Cl | Cd | Cm | Cl/Cd
0 | 0.0717 | 0.01242 | -0.0442 | 5.7729
0.5 | 0.1374 | 0.01248 | -0.0462 | 11.0096
1 | 0.2051 | 0.01241 | -0.0484 | 16.527
1.5 | 0.2945 | 0.01204 | -0.0548 | 24.4601
2 | 0.3854 | 0.01155 | -0.0613 | 33.368
2.5 | 0.5138 | 0.00941 | -0.0728 | 54.6015
3 | 0.6039 | 0.00852 | -0.075 | 70.8803
3.5 | 0.6032 | 0.01337 | -0.0646 | 45.1159
4 | 0.6459 | 0.01614 | -0.0608 | 40.0186
4.5 | 0.7016 | 0.02012 | -0.0589 | 34.8708
5 | 0.7574 | 0.02618 | -0.0566 | 28.9305

## 23. Re 250k Mach 0.50 (1)
BIGFOIL.COM POLAR EXPORT
e850
EPPLER 850 |  |  |  | Cl Max: | 1.217 | at alpha= | 20 | deg
JavaFoil+Calcfoil stall+Eppler ext transition |  |  |  | L/D Max: | 85.418 | at alpha= | 1.5 | deg
Re: | 250000 |  |  | Cd Min: | 0.00674 | at alpha= | -1 | deg
Mach: | 0.5 |  |  | Cl=0 at alpha= | -2.9853 | deg
|  |  |  | @ Cl=0.1, Cd= | 0.0068442
|  |  |  | @ Cl=0.4, Cd= | 0.0068278
|  |  |  | @ Cl=0.6, Cd= | 0.12162
alpha (deg) | Cl | Cd | Cm | Cl/Cd
-20 | -0.908 | 0.2628 | -0.039 | -3.454
-19.5 | -0.882 | 0.25551 | -0.039 | -3.452
-19 | -0.856 | 0.24733 | -0.04 | -3.462
-18.5 | -0.827 | 0.23471 | -0.038 | -3.525
-18 | -0.801 | 0.22874 | -0.038 | -3.503
-17.5 | -0.775 | 0.22436 | -0.038 | -3.456
-17 | -0.749 | 0.21228 | -0.038 | -3.53
-16.5 | -0.723 | 0.21156 | -0.039 | -3.419
-16 | -0.697 | 0.20443 | -0.039 | -3.411
-15.5 | -0.671 | 0.2003 | -0.039 | -3.35
-15 | -0.645 | 0.19731 | -0.04 | -3.269
-14.5 | -0.617 | 0.17993 | -0.037 | -3.428
-14 | -0.59 | 0.17294 | -0.036 | -3.413
-13.5 | -0.564 | 0.17004 | -0.036 | -3.316
-13 | -0.537 | 0.16817 | -0.037 | -3.196
-12.5 | -0.511 | 0.16453 | -0.037 | -3.106
-12 | -0.485 | 0.15457 | -0.037 | -3.135
-11.5 | -0.458 | 0.15063 | -0.038 | -3.041
-11 | -0.431 | 0.13917 | -0.034 | -3.093
-10.5 | -0.404 | 0.1358 | -0.034 | -2.975
-10 | -0.377 | 0.13251 | -0.035 | -2.847
-9.5 | -0.351 | 0.12789 | -0.035 | -2.742
-9 | -0.324 | 0.12399 | -0.035 | -2.612
-8.5 | -0.297 | 0.10998 | -0.032 | -2.699
-8 | -0.27 | 0.10843 | -0.033 | -2.49
-7.5 | -0.243 | 0.10388 | -0.033 | -2.341
-7 | -0.216 | 0.06622 | -0.03 | -3.265
-6.5 | -0.189 | 0.05335 | -0.03 | -3.549
-6 | -0.162 | 0.04655 | -0.031 | -3.491
-5.5 | -0.136 | 0.04952 | -0.028 | -2.737
-5 | -0.109 | 0.04154 | -0.028 | -2.614
-4.5 | -0.139 | 0.03796 | -0.025 | -3.661
-4 | -0.104 | 0.03624 | -0.025 | -2.876
-3.5 | -0.055 | 0.0331 | -0.026 | -1.651
-3 | -0.002 | 0.00694 | -0.097 | -0.277
-2.5 | 0.066 | 0.0069 | -0.098 | 9.494
-2 | 0.133 | 0.00679 | -0.099 | 19.587
-1.5 | 0.2 | 0.00677 | -0.1 | 29.615
-1 | 0.268 | 0.00674 | -0.1 | 39.745
-0.5 | 0.335 | 0.00678 | -0.101 | 49.496
0 | 0.403 | 0.00683 | -0.102 | 58.973
0.5 | 0.47 | 0.0069 | -0.102 | 68.147
1 | 0.537 | 0.00696 | -0.103 | 77.246
1.5 | 0.602 | 0.00704 | -0.103 | 85.418
2 | 0.661 | 0.0113 | -0.104 | 58.48
2.5 | 0.563 | 0.03194 | -0.027 | 17.616
3 | 0.547 | 0.03463 | -0.028 | 15.783
3.5 | 0.349 | 0.0384 | -0.031 | 9.094
4 | 0.376 | 0.04766 | -0.032 | 7.891
4.5 | 0.403 | 0.04533 | -0.035 | 8.888
5 | 0.43 | 0.05985 | -0.035 | 7.178
5.5 | 0.457 | 0.09408 | -0.038 | 4.852
6 | 0.483 | 0.10105 | -0.039 | 4.781
6.5 | 0.51 | 0.09852 | -0.039 | 5.174
7 | 0.537 | 0.06422 | -0.043 | 8.358
7.5 | 0.563 | 0.09547 | -0.043 | 5.9
8 | 0.59 | 0.12259 | -0.045 | 4.813
8.5 | 0.616 | 0.12007 | -0.046 | 5.134
9 | 0.643 | 0.12279 | -0.046 | 5.235
9.5 | 0.669 | 0.12558 | -0.046 | 5.328
10 | 0.695 | 0.13263 | -0.047 | 5.243
10.5 | 0.723 | 0.14102 | -0.053 | 5.129
11 | 0.75 | 0.15419 | -0.053 | 4.861
11.5 | 0.776 | 0.16052 | -0.053 | 4.832
12 | 0.802 | 0.16313 | -0.054 | 4.914
12.5 | 0.828 | 0.16815 | -0.054 | 4.922
13 | 0.854 | 0.17231 | -0.055 | 4.954
13.5 | 0.88 | 0.17613 | -0.056 | 4.995
14 | 0.909 | 0.18794 | -0.061 | 4.836
14.5 | 0.934 | 0.20143 | -0.061 | 4.638
15 | 0.96 | 0.20115 | -0.061 | 4.771
15.5 | 0.985 | 0.20536 | -0.061 | 4.798
16 | 1.011 | 0.20856 | -0.062 | 4.847
16.5 | 1.036 | 0.2237 | -0.062 | 4.633
17 | 1.062 | 0.22919 | -0.062 | 4.632
17.5 | 1.088 | 0.23332 | -0.063 | 4.662
18 | 1.118 | 0.24344 | -0.068 | 4.592
18.5 | 1.142 | 0.25311 | -0.067 | 4.512
19 | 1.167 | 0.2612 | -0.068 | 4.468
19.5 | 1.192 | 0.26369 | -0.068 | 4.519
20 | 1.217 | 0.26933 | -0.068 | 4.517

## 24. Re 250k Mach 0.50 (2)
BIGFOIL.COM POLAR EXPORT
e850
EPPLER 850 |  |  |  | Cl Max: | 1.1456 | at alpha= | 20 | deg
XFOIL ncrit=9 |  |  |  | L/D Max: | 62.1538 | at alpha= | 2.5 | deg
Re: | 250000 |  |  | Cd Min: | 0.31811 | at alpha= | 20 | deg
Mach: | 0.5 |  |  | Cl=0 at alpha= | -0.61161 | deg
|  |  |  | @ Cl=0.1, Cd= | 0.013332
|  |  |  | @ Cl=0.4, Cd= | 0.012113
|  |  |  | @ Cl=0.6, Cd= | 0.011437
alpha (deg) | Cl | Cd | Cm | Cl/Cd
-20 | -0.7723 | 0.27056 | 0.0303 | -2.8545
-19.5 | -0.7528 | 0.2627 | 0.0262 | -2.8656
-19 | -0.7335 | 0.25491 | 0.0221 | -2.8775
-18.5 | -0.7141 | 0.24719 | 0.0182 | -2.8889
-18 | -0.6947 | 0.23974 | 0.0141 | -2.8977
-17.5 | -0.676 | 0.23303 | 0.0096 | -2.9009
-17 | -0.6594 | 0.22679 | 0.0052 | -2.9075
-16.5 | -0.6438 | 0.22025 | 0.0011 | -2.923
-16 | -0.6288 | 0.21345 | -0.0027 | -2.9459
-15.5 | -0.6135 | 0.20623 | -0.0061 | -2.9748
-15 | -0.5981 | 0.19862 | -0.0092 | -3.0113
-14.5 | -0.5773 | 0.18619 | -0.0096 | -3.1006
-14 | -0.5614 | 0.17837 | -0.0112 | -3.1474
-13.5 | -0.5472 | 0.17104 | -0.0132 | -3.1993
-13 | -0.534 | 0.16373 | -0.0153 | -3.2615
-12.5 | -0.5221 | 0.15644 | -0.0174 | -3.3374
-12 | -0.5115 | 0.14904 | -0.0195 | -3.432
-11.5 | -0.5024 | 0.14182 | -0.0219 | -3.5425
-11 | -0.4992 | 0.13543 | -0.0259 | -3.686
-10.5 | -0.4943 | 0.1283 | -0.0287 | -3.8527
-10 | -0.4891 | 0.12073 | -0.0307 | -4.0512
-9.5 | -0.4865 | 0.11166 | -0.0304 | -4.357
-9 | -0.4819 | 0.10454 | -0.0298 | -4.6097
-8.5 | -0.481 | 0.09778 | -0.0299 | -4.9192
-8 | -0.4844 | 0.09097 | -0.0302 | -5.3248
-7.5 | -0.4927 | 0.08414 | -0.0304 | -5.8557
-7 | -0.5061 | 0.07756 | -0.0302 | -6.5253
-6.5 | -0.5327 | 0.0701 | -0.0335 | -7.5991
-6 | -0.5588 | 0.06301 | -0.0346 | -8.8684
-5.5 | -0.5725 | 0.05406 | -0.0341 | -10.5901
-5 | -0.5701 | 0.04383 | -0.0365 | -13.0071
-4.5 | -0.5433 | 0.03611 | -0.0369 | -15.0457
-4 | -0.4985 | 0.02789 | -0.0383 | -17.8738
-3.5 | -0.4368 | 0.02157 | -0.038 | -20.2503
-3 | -0.3614 | 0.01739 | -0.039 | -20.7821
-2.5 | -0.2805 | 0.01461 | -0.0411 | -19.1992
-2 | -0.2078 | 0.01222 | -0.044 | -17.0049
-1.5 | -0.1314 | 0.01271 | -0.0457 | -10.3383
-1 | -0.0609 | 0.01296 | -0.0468 | -4.6991
-0.5 | 0.0175 | 0.0132 | -0.05 | 1.3258
0 | 0.0951 | 0.01333 | -0.0531 | 7.1343
0.5 | 0.1699 | 0.01336 | -0.0556 | 12.7171
1 | 0.2486 | 0.0133 | -0.0585 | 18.6917
1.5 | 0.334 | 0.01295 | -0.0621 | 25.7915
2 | 0.4286 | 0.01175 | -0.0657 | 36.4766
2.5 | 0.5656 | 0.0091 | -0.0749 | 62.1538
3 | 0.6052 | 0.01179 | -0.0674 | 51.3316
3.5 | 0.6416 | 0.01533 | -0.0615 | 41.8526
4 | 0.7029 | 0.01912 | -0.0583 | 36.7626
4.5 | 0.7686 | 0.02486 | -0.0555 | 30.9171
5 | 0.8088 | 0.03164 | -0.0497 | 25.5626
5.5 | 0.8247 | 0.03971 | -0.0433 | 20.7681
6 | 0.853 | 0.0518 | -0.0379 | 16.4672
6.5 | 0.8413 | 0.05771 | -0.0319 | 14.5781
7 | 0.8198 | 0.06499 | -0.0278 | 12.6142
7.5 | 0.7979 | 0.07327 | -0.0277 | 10.8899
8 | 0.786 | 0.08295 | -0.0302 | 9.4756
9 | 0.7661 | 0.10807 | -0.0521 | 7.0889
9.5 | 0.7686 | 0.11843 | -0.058 | 6.4899
10 | 0.7761 | 0.12813 | -0.0624 | 6.0571
10.5 | 0.7888 | 0.13914 | -0.0626 | 5.6691
11 | 0.7927 | 0.14848 | -0.0725 | 5.3388
11.5 | 0.8046 | 0.15756 | -0.0782 | 5.1066
12 | 0.8216 | 0.16682 | -0.0816 | 4.9251
12.5 | 0.8394 | 0.17892 | -0.0841 | 4.6915
13 | 0.8569 | 0.18871 | -0.0894 | 4.5408
13.5 | 0.8742 | 0.19797 | -0.0952 | 4.4158
14 | 0.8885 | 0.20573 | -0.1021 | 4.3188
14.5 | 0.9074 | 0.21408 | -0.1087 | 4.2386
15 | 0.928 | 0.22313 | -0.114 | 4.159
15.5 | 0.9489 | 0.23212 | -0.1191 | 4.088
16 | 0.9703 | 0.24108 | -0.1243 | 4.0248
16.5 | 0.9918 | 0.24998 | -0.1294 | 3.9675
17 | 1.0134 | 0.25885 | -0.1344 | 3.915
17.5 | 1.0353 | 0.26787 | -0.1393 | 3.8649
18 | 1.0582 | 0.27819 | -0.1433 | 3.8039
18.5 | 1.0836 | 0.2933 | -0.1469 | 3.6945
19 | 1.1046 | 0.30196 | -0.1526 | 3.6581
19.5 | 1.1252 | 0.31015 | -0.1587 | 3.6279
20 | 1.1456 | 0.31811 | -0.1647 | 3.6013

## 25. Re 500k Mach 0.00 (1)
BIGFOIL.COM POLAR EXPORT
e850
EPPLER 850 |  |  |  | Cl Max: | 0.577 | at alpha= | 2 | deg
JavaFoil+Calcfoil stall+Eppler ext transition |  |  |  | L/D Max: | 101.129 | at alpha= | 1.5 | deg
Re: | 500000 |  |  | Cd Min: | 0.00516 | at alpha= | -0.5 | deg
Mach: | 0 |  |  | Cl=0 at alpha= | -2.983 | deg
|  |  |  | @ Cl=0.1, Cd= | 0.0052352
|  |  |  | @ Cl=0.4, Cd= | 0.0052052
|  |  |  | @ Cl=0.6, Cd= | 0.05441
alpha (deg) | Cl | Cd | Cm | Cl/Cd
-12.5 | -0.124 | 0.0982 | -0.025 | -1.26
-12 | -0.136 | 0.09215 | -0.025 | -1.477
-11.5 | -0.15 | 0.08583 | -0.025 | -1.744
-11 | -0.164 | 0.08045 | -0.025 | -2.043
-10.5 | -0.18 | 0.0749 | -0.025 | -2.403
-10 | -0.196 | 0.07002 | -0.025 | -2.804
-9.5 | -0.213 | 0.0655 | -0.025 | -3.249
-9 | -0.229 | 0.06103 | -0.025 | -3.744
-8.5 | -0.242 | 0.05691 | -0.025 | -4.26
-8 | -0.253 | 0.05712 | -0.024 | -4.43
-7.5 | -0.259 | 0.05259 | -0.024 | -4.921
-7 | -0.258 | 0.04867 | -0.024 | -5.301
-6.5 | -0.249 | 0.04539 | -0.024 | -5.494
-6 | -0.232 | 0.0418 | -0.023 | -5.557
-5.5 | -0.207 | 0.03907 | -0.023 | -5.295
-5 | -0.174 | 0.0369 | -0.022 | -4.718
-4.5 | -0.136 | 0.03485 | -0.022 | -3.889
-4 | -0.093 | 0.03323 | -0.021 | -2.794
-3.5 | -0.048 | 0.03154 | -0.026 | -1.512
-3 | -0.002 | 0.00539 | -0.084 | -0.31
-2.5 | 0.057 | 0.00525 | -0.085 | 10.801
-2 | 0.115 | 0.00523 | -0.086 | 22.008
-1.5 | 0.174 | 0.00519 | -0.086 | 33.456
-1 | 0.232 | 0.00519 | -0.087 | 44.705
-0.5 | 0.29 | 0.00516 | -0.087 | 56.25
0 | 0.349 | 0.00517 | -0.088 | 67.442
0.5 | 0.407 | 0.00521 | -0.088 | 78.153
1 | 0.465 | 0.00522 | -0.089 | 89.228
1.5 | 0.522 | 0.00516 | -0.09 | 101.129
2 | 0.577 | 0.00933 | -0.09 | 61.788
2.5 | 0.501 | 0.03005 | -0.022 | 16.687
3 | 0.535 | 0.03133 | -0.024 | 17.069
3.5 | 0.559 | 0.03275 | -0.025 | 17.085
4 | 0.573 | 0.03437 | -0.025 | 16.685
4.5 | 0.575 | 0.03671 | -0.026 | 15.671
5 | 0.565 | 0.03938 | -0.026 | 14.342
5.5 | 0.543 | 0.04246 | -0.027 | 12.796
6 | 0.513 | 0.04592 | -0.028 | 11.171
6.5 | 0.477 | 0.04985 | -0.029 | 9.561
7 | 0.437 | 0.05441 | -0.029 | 8.029

## 26. Re 500k Mach 0.00 (2)
BIGFOIL.COM POLAR EXPORT
e850
EPPLER 850 |  |  |  | Cl Max: | 0.7942 | at alpha= | 5.5 | deg
XFOIL ncrit=9 |  |  |  | L/D Max: | 95.2659 | at alpha= | 2.5 | deg
Re: | 500000 |  |  | Cd Min: | 0.02609 | at alpha= | 5.5 | deg
Mach: | 0 |  |  | Cl=0 at alpha= | -99 | deg
|  |  |  | @ Cl=0.1, Cd= | 0.00832
|  |  |  | @ Cl=0.4, Cd= | 0.0069621
|  |  |  | @ Cl=0.6, Cd= | 0.011055
alpha (deg) | Cl | Cd | Cm | Cl/Cd
0 | 0.2224 | 0.00832 | -0.0726 | 26.7308
0.5 | 0.287 | 0.008 | -0.0744 | 35.875
1 | 0.3774 | 0.00723 | -0.0815 | 52.1992
1.5 | 0.4508 | 0.00636 | -0.0842 | 70.8805
2 | 0.5101 | 0.00589 | -0.0841 | 86.6044
2.5 | 0.5554 | 0.00583 | -0.0804 | 95.2659
3 | 0.5664 | 0.00912 | -0.0718 | 62.1053
3.5 | 0.6053 | 0.01136 | -0.0685 | 53.2835
4 | 0.6489 | 0.01337 | -0.0656 | 48.534
4.5 | 0.6969 | 0.01691 | -0.0633 | 41.2123
5.5 | 0.7942 | 0.02609 | -0.0585 | 30.4408

## 27. Re 500k Mach 0.10 (1)
BIGFOIL.COM POLAR EXPORT
e850
EPPLER 850 |  |  |  | Cl Max: | 0.58 | at alpha= | 2 | deg
JavaFoil+Calcfoil stall+Eppler ext transition |  |  |  | L/D Max: | 101.531 | at alpha= | 1.5 | deg
Re: | 500000 |  |  | Cd Min: | 0.00517 | at alpha= | -0.5 | deg
Mach: | 0.1 |  |  | Cl=0 at alpha= | -2.983 | deg
|  |  |  | @ Cl=0.1, Cd= | 0.0052454
|  |  |  | @ Cl=0.4, Cd= | 0.0052053
|  |  |  | @ Cl=0.6, Cd= | 0.05086
alpha (deg) | Cl | Cd | Cm | Cl/Cd
-12 | -0.108 | 0.09378 | -0.026 | -1.155
-11.5 | -0.123 | 0.08664 | -0.025 | -1.415
-11 | -0.138 | 0.08092 | -0.026 | -1.71
-10.5 | -0.155 | 0.0759 | -0.025 | -2.048
-10 | -0.174 | 0.07032 | -0.025 | -2.47
-9.5 | -0.192 | 0.06567 | -0.026 | -2.93
-9 | -0.211 | 0.06113 | -0.025 | -3.45
-8.5 | -0.228 | 0.05729 | -0.025 | -3.978
-8 | -0.242 | 0.05768 | -0.024 | -4.191
-7.5 | -0.251 | 0.05318 | -0.024 | -4.713
-7 | -0.253 | 0.04869 | -0.024 | -5.19
-6.5 | -0.246 | 0.0454 | -0.024 | -5.429
-6 | -0.231 | 0.04183 | -0.023 | -5.524
-5.5 | -0.207 | 0.0391 | -0.023 | -5.287
-5 | -0.174 | 0.03691 | -0.022 | -4.727
-4.5 | -0.136 | 0.03494 | -0.022 | -3.893
-4 | -0.093 | 0.03325 | -0.021 | -2.805
-3.5 | -0.048 | 0.03156 | -0.025 | -1.518
-3 | -0.002 | 0.00539 | -0.085 | -0.311
-2.5 | 0.057 | 0.00526 | -0.085 | 10.843
-2 | 0.116 | 0.00524 | -0.086 | 22.098
-1.5 | 0.174 | 0.00519 | -0.087 | 33.601
-1 | 0.233 | 0.00519 | -0.087 | 44.91
-0.5 | 0.292 | 0.00517 | -0.088 | 56.501
0 | 0.351 | 0.00518 | -0.088 | 67.723
0.5 | 0.409 | 0.00521 | -0.089 | 78.467
1 | 0.468 | 0.00522 | -0.089 | 89.581
1.5 | 0.525 | 0.00517 | -0.09 | 101.531
2 | 0.58 | 0.00935 | -0.091 | 61.957
2.5 | 0.504 | 0.03007 | -0.022 | 16.751
3 | 0.537 | 0.03134 | -0.024 | 17.125
3.5 | 0.561 | 0.03282 | -0.024 | 17.082
4 | 0.573 | 0.03439 | -0.025 | 16.658
4.5 | 0.572 | 0.03671 | -0.026 | 15.585
5 | 0.558 | 0.0394 | -0.026 | 14.166
5.5 | 0.532 | 0.04295 | -0.028 | 12.389
6 | 0.497 | 0.04651 | -0.028 | 10.681
6.5 | 0.455 | 0.04728 | -0.029 | 9.627
7 | 0.411 | 0.05086 | -0.029 | 8.073

## 28. Re 500k Mach 0.10 (2)
BIGFOIL.COM POLAR EXPORT
e850
EPPLER 850 |  |  |  | Cl Max: | 0.7001 | at alpha= | 4.5 | deg
XFOIL ncrit=9 |  |  |  | L/D Max: | 94.2978 | at alpha= | 2.5 | deg
Re: | 500000 |  |  | Cd Min: | 0.24357 | at alpha= | -20 | deg
Mach: | 0.1 |  |  | Cl=0 at alpha= | -1.6799 | deg
|  |  |  | @ Cl=0.1, Cd= | 0.0087363
|  |  |  | @ Cl=0.4, Cd= | 0.0070016
|  |  |  | @ Cl=0.6, Cd= | 0.011
alpha (deg) | Cl | Cd | Cm | Cl/Cd
-20 | -0.6981 | 0.24357 | 0.0228 | -2.8661
-19.5 | -0.6835 | 0.23751 | 0.0195 | -2.8778
-19 | -0.6689 | 0.2313 | 0.0163 | -2.8919
-18.5 | -0.6541 | 0.225 | 0.0132 | -2.9071
-18 | -0.6397 | 0.21858 | 0.0101 | -2.9266
-17.5 | -0.6251 | 0.21213 | 0.0071 | -2.9468
-17 | -0.6109 | 0.2057 | 0.0041 | -2.9699
-16.5 | -0.5972 | 0.19946 | 0.0009 | -2.9941
-16 | -0.5847 | 0.19324 | -0.0021 | -3.0258
-15.5 | -0.5728 | 0.1868 | -0.0047 | -3.0664
-15 | -0.5616 | 0.18016 | -0.0073 | -3.1172
-14.5 | -0.5511 | 0.17336 | -0.0097 | -3.1789
-14 | -0.5414 | 0.1664 | -0.0119 | -3.2536
-13.5 | -0.5323 | 0.15931 | -0.0141 | -3.3413
-13 | -0.5238 | 0.15213 | -0.0161 | -3.4431
-12.5 | -0.5162 | 0.14485 | -0.0181 | -3.5637
-12 | -0.5163 | 0.13518 | -0.0203 | -3.8194
-11.5 | -0.5169 | 0.1266 | -0.0221 | -4.0829
-11 | -0.513 | 0.11979 | -0.0231 | -4.2825
-10.5 | -0.5095 | 0.11306 | -0.0243 | -4.5065
-10 | -0.5084 | 0.10609 | -0.0256 | -4.7922
-9.5 | -0.5097 | 0.09903 | -0.0271 | -5.1469
-9 | -0.5151 | 0.09171 | -0.0286 | -5.6166
-8.5 | -0.5256 | 0.08454 | -0.0296 | -6.2172
-8 | -0.5474 | 0.07756 | -0.0297 | -7.0578
-7.5 | -0.5886 | 0.06936 | -0.032 | -8.4862
-7 | -0.5856 | 0.05809 | -0.0412 | -10.0809
-6.5 | -0.5502 | 0.04701 | -0.0503 | -11.7039
-6 | -0.5024 | 0.0386 | -0.0545 | -13.0155
-5.5 | -0.4414 | 0.03421 | -0.057 | -12.9027
-5 | -0.3982 | 0.02346 | -0.0589 | -16.9736
-4.5 | -0.3406 | 0.01733 | -0.057 | -19.6538
-4 | -0.283 | 0.01362 | -0.0571 | -20.7783
-3.5 | -0.2201 | 0.0116 | -0.0586 | -18.9741
-3 | -0.1588 | 0.00917 | -0.0617 | -17.3173
-2.5 | -0.1038 | 0.00896 | -0.0619 | -11.5848
-2 | -0.0429 | 0.00889 | -0.0632 | -4.8256
-1.5 | 0.0241 | 0.00885 | -0.0657 | 2.7232
-1 | 0.083 | 0.00878 | -0.0666 | 9.4533
-0.5 | 0.1491 | 0.00861 | -0.0689 | 17.3171
0 | 0.2244 | 0.00834 | -0.0732 | 26.9065
0.5 | 0.2887 | 0.00802 | -0.0749 | 35.9975
1 | 0.3806 | 0.00723 | -0.0821 | 52.6418
1.5 | 0.4528 | 0.00638 | -0.0845 | 70.9718
2 | 0.5138 | 0.0059 | -0.0847 | 87.0847
2.5 | 0.5573 | 0.00591 | -0.0805 | 94.2978
3 | 0.568 | 0.00921 | -0.0718 | 61.6721
3.5 | 0.6075 | 0.01142 | -0.0685 | 53.1961
4 | 0.6512 | 0.0135 | -0.0655 | 48.237
4.5 | 0.7001 | 0.01714 | -0.0632 | 40.846

## 29. Re 500k Mach 0.25 (1)
BIGFOIL.COM POLAR EXPORT
e850
EPPLER 850 |  |  |  | Cl Max: | 0.595 | at alpha= | 2 | deg
JavaFoil+Calcfoil stall+Eppler ext transition |  |  |  | L/D Max: | 103.629 | at alpha= | 1.5 | deg
Re: | 500000 |  |  | Cd Min: | 0.00519 | at alpha= | -0.5 | deg
Mach: | 0.25 |  |  | Cl=0 at alpha= | -2.9836 | deg
|  |  |  | @ Cl=0.1, Cd= | 0.0052663
|  |  |  | @ Cl=0.4, Cd= | 0.05403
|  |  |  | @ Cl=0.6, Cd= | 0.05403
alpha (deg) | Cl | Cd | Cm | Cl/Cd
-11.5 | -0.048 | 0.09541 | -0.028 | -0.505
-11 | -0.045 | 0.0872 | -0.028 | -0.52
-10.5 | -0.043 | 0.105 | -0.029 | -0.405
-10 | -0.04 | 0.07324 | -0.027 | -0.542
-9.5 | -0.037 | 0.06822 | -0.027 | -0.541
-9 | -0.034 | 0.06314 | -0.027 | -0.54
-8.5 | -0.081 | 0.05902 | -0.027 | -1.366
-8 | -0.136 | 0.0548 | -0.026 | -2.484
-7.5 | -0.177 | 0.05118 | -0.026 | -3.459
-7 | -0.206 | 0.05067 | -0.025 | -4.062
-6.5 | -0.22 | 0.04668 | -0.025 | -4.721
-6 | -0.22 | 0.04278 | -0.025 | -5.132
-5.5 | -0.204 | 0.0398 | -0.023 | -5.121
-5 | -0.176 | 0.03713 | -0.023 | -4.733
-4.5 | -0.139 | 0.03503 | -0.023 | -3.956
-4 | -0.096 | 0.03321 | -0.022 | -2.876
-3.5 | -0.049 | 0.03165 | -0.024 | -1.554
-3 | -0.002 | 0.00542 | -0.087 | -0.318
-2.5 | 0.059 | 0.00528 | -0.088 | 11.092
-2 | 0.119 | 0.00526 | -0.088 | 22.603
-1.5 | 0.179 | 0.00521 | -0.089 | 34.412
-1 | 0.24 | 0.00521 | -0.09 | 45.989
-0.5 | 0.3 | 0.00519 | -0.09 | 57.833
0 | 0.36 | 0.0052 | -0.091 | 69.3
0.5 | 0.421 | 0.00524 | -0.091 | 80.23
1 | 0.481 | 0.00525 | -0.092 | 91.545
1.5 | 0.539 | 0.0052 | -0.093 | 103.629
2 | 0.595 | 0.00946 | -0.093 | 62.873
2.5 | 0.516 | 0.0301 | -0.025 | 17.141
3 | 0.547 | 0.03156 | -0.025 | 17.327
3.5 | 0.564 | 0.03311 | -0.025 | 17.048
4 | 0.565 | 0.03531 | -0.026 | 15.988
4.5 | 0.543 | 0.03763 | -0.027 | 14.433
5 | 0.499 | 0.04079 | -0.027 | 12.221
5.5 | 0.433 | 0.04248 | -0.029 | 10.183
6 | 0.35 | 0.0491 | -0.03 | 7.123
6.5 | 0.255 | 0.04928 | -0.03 | 5.173
7 | 0.143 | 0.05403 | -0.032 | 2.65

## 30. Re 500k Mach 0.25 (2)
BIGFOIL.COM POLAR EXPORT
e850
EPPLER 850 |  |  |  | Cl Max: | 0.8108 | at alpha= | 5.5 | deg
XFOIL ncrit=9 |  |  |  | L/D Max: | 87.7667 | at alpha= | 2 | deg
Re: | 500000 |  |  | Cd Min: | 0.02864 | at alpha= | 5.5 | deg
Mach: | 0.25 |  |  | Cl=0 at alpha= | -99 | deg
|  |  |  | @ Cl=0.1, Cd= | 0.00849
|  |  |  | @ Cl=0.4, Cd= | 0.0072112
|  |  |  | @ Cl=0.6, Cd= | 0.010837
alpha (deg) | Cl | Cd | Cm | Cl/Cd
0 | 0.2231 | 0.00849 | -0.0735 | 26.278
0.5 | 0.2997 | 0.00808 | -0.0775 | 37.0916
1 | 0.3852 | 0.00738 | -0.0829 | 52.1951
1.5 | 0.4676 | 0.00644 | -0.087 | 72.6087
2 | 0.5266 | 0.006 | -0.0862 | 87.7667
3 | 0.5765 | 0.00967 | -0.0718 | 59.6174
3.5 | 0.6192 | 0.01179 | -0.0684 | 52.5191
4 | 0.6641 | 0.01419 | -0.065 | 46.8006
4.5 | 0.7176 | 0.01842 | -0.0629 | 38.9577
5.5 | 0.8108 | 0.02864 | -0.0561 | 28.3101

## 31. Re 500k Mach 0.50 (1)
BIGFOIL.COM POLAR EXPORT
e850
EPPLER 850 |  |  |  | Cl Max: | 1.217 | at alpha= | 20 | deg
JavaFoil+Calcfoil stall+Eppler ext transition |  |  |  | L/D Max: | 110.848 | at alpha= | 1.5 | deg
Re: | 500000 |  |  | Cd Min: | 0.00527 | at alpha= | -1 | deg
Mach: | 0.5 |  |  | Cl=0 at alpha= | -2.9853 | deg
|  |  |  | @ Cl=0.1, Cd= | 0.0053793
|  |  |  | @ Cl=0.4, Cd= | 0.0053182
|  |  |  | @ Cl=0.6, Cd= | 0.10063
alpha (deg) | Cl | Cd | Cm | Cl/Cd
-20 | -0.908 | 0.22593 | -0.039 | -4.018
-19.5 | -0.882 | 0.21774 | -0.04 | -4.052
-19 | -0.858 | 0.20908 | -0.041 | -4.101
-18.5 | -0.828 | 0.20249 | -0.038 | -4.09
-18 | -0.802 | 0.1952 | -0.038 | -4.106
-17.5 | -0.775 | 0.19109 | -0.038 | -4.058
-17 | -0.749 | 0.18294 | -0.038 | -4.097
-16.5 | -0.723 | 0.17919 | -0.039 | -4.038
-16 | -0.697 | 0.17363 | -0.039 | -4.016
-15.5 | -0.671 | 0.16843 | -0.039 | -3.985
-15 | -0.645 | 0.16369 | -0.04 | -3.94
-14.5 | -0.617 | 0.15345 | -0.038 | -4.023
-14 | -0.59 | 0.14792 | -0.037 | -3.991
-13.5 | -0.564 | 0.1429 | -0.037 | -3.946
-13 | -0.537 | 0.13723 | -0.037 | -3.917
-12.5 | -0.511 | 0.13754 | -0.037 | -3.716
-12 | -0.485 | 0.12828 | -0.038 | -3.778
-11.5 | -0.458 | 0.12473 | -0.038 | -3.673
-11 | -0.431 | 0.11686 | -0.034 | -3.685
-10.5 | -0.404 | 0.11348 | -0.035 | -3.56
-10 | -0.377 | 0.11019 | -0.035 | -3.425
-9.5 | -0.351 | 0.10361 | -0.035 | -3.385
-9 | -0.324 | 0.10255 | -0.036 | -3.159
-8.5 | -0.297 | 0.07922 | -0.034 | -3.748
-8 | -0.27 | 0.06239 | -0.034 | -4.33
-7.5 | -0.243 | 0.05431 | -0.034 | -4.48
-7 | -0.216 | 0.05879 | -0.032 | -3.679
-6.5 | -0.189 | 0.04879 | -0.031 | -3.882
-6 | -0.163 | 0.04347 | -0.032 | -3.739
-5.5 | -0.136 | 0.0406 | -0.03 | -3.338
-5 | -0.109 | 0.03885 | -0.028 | -2.796
-4.5 | -0.139 | 0.03603 | -0.026 | -3.857
-4 | -0.104 | 0.03375 | -0.026 | -3.089
-3.5 | -0.055 | 0.0319 | -0.028 | -1.713
-3 | -0.002 | 0.00547 | -0.097 | -0.351
-2.5 | 0.066 | 0.00543 | -0.098 | 12.072
-2 | 0.133 | 0.00533 | -0.099 | 24.938
-1.5 | 0.2 | 0.0053 | -0.1 | 37.811
-1 | 0.268 | 0.00527 | -0.1 | 50.84
-0.5 | 0.335 | 0.00528 | -0.101 | 63.489
0 | 0.403 | 0.00532 | -0.102 | 75.773
0.5 | 0.47 | 0.00536 | -0.102 | 87.761
1 | 0.537 | 0.00539 | -0.103 | 99.811
1.5 | 0.602 | 0.00543 | -0.103 | 110.848
2 | 0.661 | 0.00998 | -0.104 | 66.208
2.5 | 0.563 | 0.03074 | -0.029 | 18.301
3 | 0.547 | 0.03275 | -0.028 | 16.69
3.5 | 0.349 | 0.03545 | -0.031 | 9.852
4 | 0.376 | 0.03766 | -0.033 | 9.987
4.5 | 0.403 | 0.04135 | -0.036 | 9.745
5 | 0.43 | 0.05257 | -0.037 | 8.175
5.5 | 0.457 | 0.04485 | -0.04 | 10.182
6 | 0.483 | 0.0525 | -0.04 | 9.205
6.5 | 0.51 | 0.06724 | -0.04 | 7.583
7 | 0.537 | 0.05755 | -0.045 | 9.331
7.5 | 0.563 | 0.07873 | -0.044 | 7.156
8 | 0.59 | 0.10076 | -0.046 | 5.857
8.5 | 0.617 | 0.10041 | -0.046 | 6.141
9 | 0.643 | 0.10308 | -0.046 | 6.237
9.5 | 0.669 | 0.1058 | -0.047 | 6.325
10 | 0.696 | 0.10976 | -0.047 | 6.337
10.5 | 0.724 | 0.11963 | -0.054 | 6.051
11 | 0.75 | 0.12506 | -0.053 | 5.995
11.5 | 0.776 | 0.13083 | -0.054 | 5.929
12 | 0.802 | 0.13366 | -0.054 | 5.998
12.5 | 0.828 | 0.13934 | -0.055 | 5.941
13 | 0.854 | 0.14251 | -0.055 | 5.992
13.5 | 0.88 | 0.14919 | -0.057 | 5.901
14 | 0.91 | 0.15685 | -0.062 | 5.8
14.5 | 0.934 | 0.16608 | -0.061 | 5.626
15 | 0.96 | 0.16771 | -0.061 | 5.724
15.5 | 0.986 | 0.17437 | -0.062 | 5.653
16 | 1.011 | 0.17561 | -0.062 | 5.758
16.5 | 1.037 | 0.18631 | -0.062 | 5.564
17 | 1.062 | 0.19181 | -0.063 | 5.538
17.5 | 1.089 | 0.19762 | -0.065 | 5.51
18 | 1.119 | 0.20952 | -0.069 | 5.343
18.5 | 1.142 | 0.21108 | -0.068 | 5.411
19 | 1.167 | 0.21806 | -0.068 | 5.353
19.5 | 1.192 | 0.22072 | -0.068 | 5.4
20 | 1.217 | 0.22677 | -0.068 | 5.367

## 32. Re 500k Mach 0.50 (2)
BIGFOIL.COM POLAR EXPORT
e850
EPPLER 850 |  |  |  | Cl Max: | 0.8459 | at alpha= | 5.5 | deg
XFOIL ncrit=9 |  |  |  | L/D Max: | 91.5699 | at alpha= | 2 | deg
Re: | 500000 |  |  | Cd Min: | 0.13611 | at alpha= | 10.5 | deg
Mach: | 0.5 |  |  | Cl=0 at alpha= | -99 | deg
|  |  |  | @ Cl=0.1, Cd= | 0.00885
|  |  |  | @ Cl=0.4, Cd= | 0.0079691
|  |  |  | @ Cl=0.6, Cd= | 0.0092711
alpha (deg) | Cl | Cd | Cm | Cl/Cd
0 | 0.2577 | 0.00885 | -0.0838 | 29.1186
0.5 | 0.332 | 0.0085 | -0.0855 | 39.0588
1 | 0.4255 | 0.00777 | -0.0906 | 54.7619
1.5 | 0.5142 | 0.00686 | -0.0938 | 74.9563
2 | 0.5833 | 0.00637 | -0.0924 | 91.5699
2.5 | 0.5942 | 0.00865 | -0.0802 | 68.6936
3 | 0.6196 | 0.01137 | -0.0725 | 54.4943
3.5 | 0.665 | 0.01341 | -0.0664 | 49.5899
4 | 0.7254 | 0.0173 | -0.0631 | 41.9306
4.5 | 0.7816 | 0.02336 | -0.0592 | 33.4589
5 | 0.8272 | 0.02905 | -0.0534 | 28.475
5.5 | 0.8459 | 0.03819 | -0.0455 | 22.1498
7 | 0.8216 | 0.06127 | -0.0287 | 13.4095
7.5 | 0.7943 | 0.0705 | -0.0299 | 11.2667
8 | 0.7792 | 0.08278 | -0.0398 | 9.4129
8.5 | 0.7748 | 0.0937 | -0.0472 | 8.2689
9 | 0.7728 | 0.10506 | -0.0538 | 7.3558
9.5 | 0.7755 | 0.11537 | -0.0591 | 6.7219
10 | 0.781 | 0.12521 | -0.0635 | 6.2375
10.5 | 0.7852 | 0.13611 | -0.0685 | 5.7689

## 33. Re 750k Mach 0.00 (1)
BIGFOIL.COM POLAR EXPORT
e850
EPPLER 850 |  |  |  | Cl Max: | 0.627 | at alpha= | 2.5 | deg
JavaFoil+Calcfoil stall+Eppler ext transition |  |  |  | L/D Max: | 115.14 | at alpha= | 1.5 | deg
Re: | 750000 |  |  | Cd Min: | 0.00453 | at alpha= | 1.5 | deg
Mach: | 0 |  |  | Cl=0 at alpha= | -2.983 | deg
|  |  |  | @ Cl=0.1, Cd= | 0.0046303
|  |  |  | @ Cl=0.4, Cd= | 0.0522
|  |  |  | @ Cl=0.6, Cd= | 0.0522
alpha (deg) | Cl | Cd | Cm | Cl/Cd
-12.5 | -0.124 | 0.09376 | -0.026 | -1.32
-12 | -0.136 | 0.08743 | -0.026 | -1.557
-11.5 | -0.15 | 0.08198 | -0.027 | -1.826
-11 | -0.164 | 0.07669 | -0.026 | -2.144
-10.5 | -0.18 | 0.07178 | -0.026 | -2.509
-10 | -0.196 | 0.06747 | -0.026 | -2.911
-9.5 | -0.213 | 0.06269 | -0.027 | -3.395
-9 | -0.229 | 0.05899 | -0.026 | -3.875
-8.5 | -0.243 | 0.05533 | -0.027 | -4.384
-8 | -0.253 | 0.05168 | -0.025 | -4.897
-7.5 | -0.259 | 0.0486 | -0.026 | -5.327
-7 | -0.258 | 0.04714 | -0.024 | -5.473
-6.5 | -0.249 | 0.04342 | -0.024 | -5.745
-6 | -0.232 | 0.04082 | -0.024 | -5.69
-5.5 | -0.207 | 0.03828 | -0.023 | -5.405
-5 | -0.174 | 0.03613 | -0.023 | -4.819
-4.5 | -0.136 | 0.03427 | -0.023 | -3.955
-4 | -0.093 | 0.03256 | -0.022 | -2.851
-3.5 | -0.06 | 0.00648 | -0.084 | -9.193
-3 | -0.002 | 0.00477 | -0.084 | -0.35
-2.5 | 0.057 | 0.00466 | -0.085 | 12.191
-2 | 0.115 | 0.00462 | -0.086 | 24.909
-1.5 | 0.174 | 0.00458 | -0.086 | 37.897
-1 | 0.232 | 0.00458 | -0.087 | 50.688
-0.5 | 0.29 | 0.00456 | -0.087 | 63.734
0 | 0.349 | 0.00456 | -0.088 | 76.472
0.5 | 0.407 | 0.00459 | -0.088 | 88.702
1 | 0.465 | 0.00459 | -0.089 | 101.42
1.5 | 0.522 | 0.00453 | -0.09 | 115.14
2 | 0.577 | 0.00869 | -0.09 | 66.333
2.5 | 0.627 | 0.00891 | -0.091 | 70.33
3 | 0.535 | 0.03076 | -0.025 | 17.387
3.5 | 0.56 | 0.03216 | -0.026 | 17.401
4 | 0.573 | 0.034 | -0.026 | 16.865
4.5 | 0.575 | 0.03561 | -0.027 | 16.153
5 | 0.565 | 0.03804 | -0.027 | 14.847
5.5 | 0.543 | 0.03999 | -0.029 | 13.588
6 | 0.513 | 0.04406 | -0.029 | 11.645
6.5 | 0.477 | 0.04554 | -0.031 | 10.468
7 | 0.437 | 0.04875 | -0.031 | 8.964
7.5 | 0.397 | 0.0522 | -0.032 | 7.596

## 34. Re 750k Mach 0.00 (2)
BIGFOIL.COM POLAR EXPORT
e850
EPPLER 850 |  |  |  | Cl Max: | 0.758 | at alpha= | 5 | deg
XFOIL ncrit=9 |  |  |  | L/D Max: | 102.27 | at alpha= | 2 | deg
Re: | 750000 |  |  | Cd Min: | 0.01797 | at alpha= | 5 | deg
Mach: | 0 |  |  | Cl=0 at alpha= | -99 | deg
|  |  |  | @ Cl=0.1, Cd= | 0.00591
|  |  |  | @ Cl=0.4, Cd= | 0.0053142
|  |  |  | @ Cl=0.6, Cd= | 0.0098582
alpha (deg) | Cl | Cd | Cm | Cl/Cd
0 | 0.2937 | 0.00591 | -0.0866 | 49.6954
0.5 | 0.363 | 0.00551 | -0.0893 | 65.8802
1 | 0.4197 | 0.00521 | -0.089 | 80.5566
1.5 | 0.4748 | 0.00504 | -0.0885 | 94.2063
2 | 0.5226 | 0.00511 | -0.0861 | 102.2701
2.5 | 0.545 | 0.00675 | -0.079 | 80.7407
3 | 0.5686 | 0.00913 | -0.0733 | 62.2782
3.5 | 0.6156 | 0.01022 | -0.071 | 60.2348
4 | 0.6608 | 0.01189 | -0.0684 | 55.5761
4.5 | 0.7066 | 0.01543 | -0.0654 | 45.7939
5 | 0.758 | 0.01797 | -0.0641 | 42.1814

## 35. Re 750k Mach 0.10 (1)
BIGFOIL.COM POLAR EXPORT
e850
EPPLER 850 |  |  |  | Cl Max: | 0.629 | at alpha= | 2.5 | deg
JavaFoil+Calcfoil stall+Eppler ext transition |  |  |  | L/D Max: | 115.616 | at alpha= | 1.5 | deg
Re: | 750000 |  |  | Cd Min: | 0.00454 | at alpha= | 1.5 | deg
Mach: | 0.1 |  |  | Cl=0 at alpha= | -2.983 | deg
|  |  |  | @ Cl=0.1, Cd= | 0.0046381
|  |  |  | @ Cl=0.4, Cd= | 0.05287
|  |  |  | @ Cl=0.6, Cd= | 0.05287
alpha (deg) | Cl | Cd | Cm | Cl/Cd
-12 | -0.108 | 0.08959 | -0.027 | -1.209
-11.5 | -0.123 | 0.08391 | -0.027 | -1.461
-11 | -0.138 | 0.0777 | -0.027 | -1.781
-10.5 | -0.156 | 0.07277 | -0.026 | -2.137
-10 | -0.174 | 0.06778 | -0.026 | -2.563
-9.5 | -0.193 | 0.06352 | -0.027 | -3.031
-9 | -0.211 | 0.05906 | -0.027 | -3.572
-8.5 | -0.228 | 0.05538 | -0.027 | -4.116
-8 | -0.242 | 0.05198 | -0.026 | -4.652
-7.5 | -0.251 | 0.05111 | -0.025 | -4.904
-7 | -0.253 | 0.0466 | -0.025 | -5.424
-6.5 | -0.246 | 0.04367 | -0.025 | -5.644
-6 | -0.231 | 0.04083 | -0.024 | -5.66
-5.5 | -0.207 | 0.03829 | -0.024 | -5.399
-5 | -0.174 | 0.03614 | -0.023 | -4.828
-4.5 | -0.136 | 0.03427 | -0.023 | -3.969
-4 | -0.093 | 0.03259 | -0.023 | -2.862
-3.5 | -0.06 | 0.00649 | -0.084 | -9.226
-3 | -0.002 | 0.00477 | -0.085 | -0.351
-2.5 | 0.057 | 0.00466 | -0.085 | 12.242
-2 | 0.116 | 0.00463 | -0.086 | 25.019
-1.5 | 0.174 | 0.00458 | -0.087 | 38.06
-1 | 0.233 | 0.00458 | -0.087 | 50.912
-0.5 | 0.292 | 0.00456 | -0.088 | 64.006
0 | 0.351 | 0.00457 | -0.088 | 76.784
0.5 | 0.409 | 0.0046 | -0.089 | 89.05
1 | 0.468 | 0.00459 | -0.089 | 101.833
1.5 | 0.525 | 0.00454 | -0.09 | 115.616
2 | 0.58 | 0.00871 | -0.091 | 66.512
2.5 | 0.629 | 0.00893 | -0.091 | 70.473
3 | 0.537 | 0.03081 | -0.026 | 17.424
3.5 | 0.561 | 0.03218 | -0.025 | 17.418
4 | 0.573 | 0.03403 | -0.026 | 16.838
4.5 | 0.572 | 0.0356 | -0.027 | 16.071
5 | 0.558 | 0.03833 | -0.027 | 14.561
5.5 | 0.532 | 0.04021 | -0.03 | 13.238
6 | 0.497 | 0.04281 | -0.029 | 11.604
6.5 | 0.455 | 0.04564 | -0.031 | 9.976
7 | 0.411 | 0.04893 | -0.031 | 8.393
7.5 | 0.366 | 0.05287 | -0.032 | 6.92

## 36. Re 750k Mach 0.10 (2)
BIGFOIL.COM POLAR EXPORT
e850
EPPLER 850 |  |  |  | Cl Max: | 0.8083 | at alpha= | 5.5 | deg
XFOIL ncrit=9 |  |  |  | L/D Max: | 101.883 | at alpha= | 2 | deg
Re: | 750000 |  |  | Cd Min: | 0.02097 | at alpha= | 5.5 | deg
Mach: | 0.1 |  |  | Cl=0 at alpha= | -99 | deg
|  |  |  | @ Cl=0.1, Cd= | 0.00593
|  |  |  | @ Cl=0.4, Cd= | 0.0053398
|  |  |  | @ Cl=0.6, Cd= | 0.009874
alpha (deg) | Cl | Cd | Cm | Cl/Cd
0 | 0.2947 | 0.00593 | -0.0869 | 49.6965
0.5 | 0.3634 | 0.00554 | -0.0894 | 65.5957
1 | 0.4219 | 0.00522 | -0.0894 | 80.8238
1.5 | 0.4774 | 0.00506 | -0.0889 | 94.3478
2 | 0.5247 | 0.00515 | -0.0863 | 101.8835
2.5 | 0.5467 | 0.00684 | -0.0791 | 79.9269
3 | 0.571 | 0.00922 | -0.0735 | 61.9306
3.5 | 0.618 | 0.01028 | -0.071 | 60.1167
4 | 0.6632 | 0.01201 | -0.0683 | 55.2206
4.5 | 0.7098 | 0.01566 | -0.0653 | 45.3257
5 | 0.7615 | 0.0182 | -0.064 | 41.8407
5.5 | 0.8083 | 0.02097 | -0.0623 | 38.5455

## 37. Re 750k Mach 0.25 (1)
BIGFOIL.COM POLAR EXPORT
e850
EPPLER 850 |  |  |  | Cl Max: | 0.645 | at alpha= | 2.5 | deg
JavaFoil+Calcfoil stall+Eppler ext transition |  |  |  | L/D Max: | 118.015 | at alpha= | 1.5 | deg
Re: | 750000 |  |  | Cd Min: | 0.00457 | at alpha= | 1.5 | deg
Mach: | 0.25 |  |  | Cl=0 at alpha= | -2.9836 | deg
|  |  |  | @ Cl=0.1, Cd= | 0.05592
|  |  |  | @ Cl=0.4, Cd= | 0.05592
|  |  |  | @ Cl=0.6, Cd= | 0.05592
alpha (deg) | Cl | Cd | Cm | Cl/Cd
-11.5 | -0.048 | 0.08328 | -0.03 | -0.578
-11 | -0.045 | 0.07767 | -0.029 | -0.584
-10.5 | -0.043 | 0.09562 | -0.029 | -0.445
-10 | -0.04 | 0.07058 | -0.029 | -0.563
-9.5 | -0.037 | 0.0655 | -0.028 | -0.563
-9 | -0.034 | 0.06118 | -0.028 | -0.557
-8.5 | -0.081 | 0.05678 | -0.028 | -1.42
-8 | -0.136 | 0.05287 | -0.028 | -2.575
-7.5 | -0.177 | 0.04942 | -0.028 | -3.583
-7 | -0.206 | 0.04805 | -0.026 | -4.285
-6.5 | -0.22 | 0.04472 | -0.025 | -4.929
-6 | -0.22 | 0.04141 | -0.025 | -5.301
-5.5 | -0.204 | 0.03876 | -0.024 | -5.258
-5 | -0.176 | 0.03632 | -0.024 | -4.839
-4.5 | -0.139 | 0.03442 | -0.024 | -4.026
-4 | -0.096 | 0.03267 | -0.023 | -2.924
-3.5 | -0.049 | 0.03116 | -0.026 | -1.579
-3 | -0.002 | 0.0048 | -0.087 | -0.359
-2.5 | 0.059 | 0.00468 | -0.088 | 12.524
-2 | 0.119 | 0.00465 | -0.088 | 25.591
-1.5 | 0.179 | 0.0046 | -0.089 | 38.979
-1 | 0.24 | 0.0046 | -0.09 | 52.101
-0.5 | 0.3 | 0.00458 | -0.09 | 65.501
0 | 0.36 | 0.00458 | -0.091 | 78.573
0.5 | 0.421 | 0.00462 | -0.091 | 91.051
1 | 0.481 | 0.00462 | -0.092 | 104.055
1.5 | 0.539 | 0.00457 | -0.093 | 118.015
2 | 0.595 | 0.00882 | -0.093 | 67.483
2.5 | 0.645 | 0.00906 | -0.094 | 71.156
3 | 0.547 | 0.03094 | -0.027 | 17.672
3.5 | 0.565 | 0.03243 | -0.026 | 17.409
4 | 0.565 | 0.03449 | -0.027 | 16.368
4.5 | 0.543 | 0.03637 | -0.028 | 14.932
5 | 0.499 | 0.03946 | -0.029 | 12.636
5.5 | 0.433 | 0.04094 | -0.031 | 10.569
6 | 0.35 | 0.04376 | -0.031 | 7.994
6.5 | 0.255 | 0.04714 | -0.032 | 5.409
7 | 0.143 | 0.05112 | -0.034 | 2.801
7.5 | 0.059 | 0.05592 | -0.035 | 1.06

## 38. Re 750k Mach 0.25 (2)
BIGFOIL.COM POLAR EXPORT
e850
EPPLER 850 |  |  |  | Cl Max: | 0.884 | at alpha= | 7 | deg
XFOIL ncrit=9 |  |  |  | L/D Max: | 99.4981 | at alpha= | 2 | deg
Re: | 750000 |  |  | Cd Min: | 0.13064 | at alpha= | 11 | deg
Mach: | 0.25 |  |  | Cl=0 at alpha= | -99 | deg
|  |  |  | @ Cl=0.1, Cd= | 0.006
|  |  |  | @ Cl=0.4, Cd= | 0.005466
|  |  |  | @ Cl=0.6, Cd= | 0.010031
alpha (deg) | Cl | Cd | Cm | Cl/Cd
0 | 0.3018 | 0.006 | -0.089 | 50.3
0.5 | 0.3695 | 0.00563 | -0.0908 | 65.6306
1 | 0.4346 | 0.00528 | -0.0919 | 82.3106
1.5 | 0.4893 | 0.00514 | -0.0907 | 95.1946
2 | 0.5353 | 0.00538 | -0.0873 | 99.4981
2.5 | 0.554 | 0.00745 | -0.0794 | 74.3624
3 | 0.5834 | 0.00973 | -0.0743 | 59.9589
3.5 | 0.6308 | 0.01059 | -0.0711 | 59.5656
4 | 0.6761 | 0.01271 | -0.0677 | 53.1943
4.5 | 0.7279 | 0.01691 | -0.065 | 43.0455
5 | 0.7801 | 0.01991 | -0.0631 | 39.1813
5.5 | 0.8245 | 0.02451 | -0.0597 | 33.6393
6.5 | 0.8742 | 0.04019 | -0.0472 | 21.7517
7 | 0.884 | 0.04848 | -0.0413 | 18.2343
7.5 | 0.8824 | 0.05674 | -0.0362 | 15.5516
8 | 0.8664 | 0.06493 | -0.0314 | 13.3436
8.5 | 0.8355 | 0.07255 | -0.0275 | 11.5162
9 | 0.8101 | 0.08302 | -0.0315 | 9.7579
9.5 | 0.7955 | 0.09723 | -0.043 | 8.1816
10 | 0.7887 | 0.10891 | -0.0497 | 7.2418
10.5 | 0.7866 | 0.11976 | -0.0553 | 6.5681
11 | 0.7855 | 0.13064 | -0.0607 | 6.0127

## 39. Re 750k Mach 0.50 (1)
BIGFOIL.COM POLAR EXPORT
e850
EPPLER 850 |  |  |  | Cl Max: | 1.217 | at alpha= | 20 | deg
JavaFoil+Calcfoil stall+Eppler ext transition |  |  |  | L/D Max: | 125.733 | at alpha= | 1.5 | deg
Re: | 750000 |  |  | Cd Min: | 0.00466 | at alpha= | -1 | deg
Mach: | 0.5 |  |  | Cl=0 at alpha= | -2.9853 | deg
|  |  |  | @ Cl=0.1, Cd= | 0.0047543
|  |  |  | @ Cl=0.4, Cd= | 0.0046887
|  |  |  | @ Cl=0.6, Cd= | 0.090584
alpha (deg) | Cl | Cd | Cm | Cl/Cd
-20 | -0.908 | 0.2063 | -0.039 | -4.401
-19.5 | -0.882 | 0.20089 | -0.04 | -4.392
-19 | -0.858 | 0.1971 | -0.041 | -4.354
-18.5 | -0.829 | 0.18799 | -0.039 | -4.409
-18 | -0.802 | 0.18008 | -0.038 | -4.453
-17.5 | -0.776 | 0.17504 | -0.038 | -4.431
-17 | -0.75 | 0.1691 | -0.039 | -4.433
-16.5 | -0.724 | 0.16437 | -0.039 | -4.402
-16 | -0.697 | 0.15977 | -0.039 | -4.365
-15.5 | -0.671 | 0.15414 | -0.039 | -4.354
-15 | -0.645 | 0.14882 | -0.04 | -4.334
-14.5 | -0.618 | 0.14108 | -0.039 | -4.379
-14 | -0.591 | 0.13532 | -0.037 | -4.364
-13.5 | -0.564 | 0.1301 | -0.037 | -4.335
-13 | -0.538 | 0.12893 | -0.037 | -4.17
-12.5 | -0.511 | 0.12528 | -0.038 | -4.08
-12 | -0.485 | 0.11884 | -0.038 | -4.078
-11.5 | -0.458 | 0.11567 | -0.038 | -3.961
-11 | -0.431 | 0.10568 | -0.035 | -4.076
-10.5 | -0.404 | 0.10228 | -0.035 | -3.951
-10 | -0.377 | 0.10127 | -0.036 | -3.727
-9.5 | -0.351 | 0.09505 | -0.036 | -3.69
-9 | -0.324 | 0.09129 | -0.036 | -3.549
-8.5 | -0.297 | 0.07383 | -0.035 | -4.023
-8 | -0.27 | 0.05931 | -0.035 | -4.556
-7.5 | -0.243 | 0.05231 | -0.036 | -4.653
-7 | -0.216 | 0.0561 | -0.033 | -3.857
-6.5 | -0.189 | 0.04672 | -0.032 | -4.055
-6 | -0.163 | 0.04205 | -0.033 | -3.866
-5.5 | -0.136 | 0.03956 | -0.033 | -3.428
-5 | -0.109 | 0.03785 | -0.029 | -2.87
-4.5 | -0.139 | 0.0352 | -0.027 | -3.949
-4 | -0.104 | 0.03315 | -0.027 | -3.145
-3.5 | -0.055 | 0.03137 | -0.03 | -1.742
-3 | -0.002 | 0.00485 | -0.097 | -0.397
-2.5 | 0.066 | 0.0048 | -0.098 | 13.651
-2 | 0.133 | 0.00471 | -0.099 | 28.228
-1.5 | 0.2 | 0.00469 | -0.1 | 42.775
-1 | 0.268 | 0.00466 | -0.1 | 57.52
-0.5 | 0.335 | 0.00466 | -0.101 | 71.941
0 | 0.403 | 0.00469 | -0.102 | 85.944
0.5 | 0.47 | 0.00472 | -0.102 | 99.666
1 | 0.537 | 0.00473 | -0.103 | 113.545
1.5 | 0.602 | 0.00479 | -0.103 | 125.733
2 | 0.661 | 0.0093 | -0.104 | 71.021
2.5 | 0.563 | 0.03015 | -0.031 | 18.664
3 | 0.547 | 0.03207 | -0.029 | 17.045
3.5 | 0.349 | 0.03462 | -0.032 | 10.089
4 | 0.376 | 0.03649 | -0.035 | 10.309
4.5 | 0.403 | 0.03969 | -0.037 | 10.155
5 | 0.43 | 0.04939 | -0.038 | 8.702
5.5 | 0.457 | 0.04298 | -0.041 | 10.627
6 | 0.483 | 0.04972 | -0.041 | 9.722
6.5 | 0.51 | 0.06339 | -0.042 | 8.046
7 | 0.537 | 0.05416 | -0.046 | 9.918
7.5 | 0.564 | 0.07237 | -0.045 | 7.786
8 | 0.59 | 0.09031 | -0.047 | 6.537
8.5 | 0.617 | 0.09105 | -0.047 | 6.774
9 | 0.643 | 0.0937 | -0.047 | 6.863
9.5 | 0.669 | 0.09638 | -0.047 | 6.945
10 | 0.696 | 0.10047 | -0.048 | 6.926
10.5 | 0.724 | 0.10959 | -0.055 | 6.609
11 | 0.75 | 0.1151 | -0.054 | 6.514
11.5 | 0.776 | 0.11752 | -0.054 | 6.601
12 | 0.802 | 0.12291 | -0.054 | 6.524
12.5 | 0.828 | 0.12581 | -0.055 | 6.581
13 | 0.854 | 0.13001 | -0.056 | 6.57
13.5 | 0.881 | 0.13553 | -0.058 | 6.501
14 | 0.91 | 0.14617 | -0.063 | 6.228
14.5 | 0.935 | 0.15025 | -0.061 | 6.22
15 | 0.96 | 0.15523 | -0.061 | 6.185
15.5 | 0.986 | 0.15736 | -0.062 | 6.265
16 | 1.011 | 0.16209 | -0.062 | 6.24
16.5 | 1.037 | 0.1707 | -0.063 | 6.076
17 | 1.063 | 0.17663 | -0.063 | 6.017
17.5 | 1.09 | 0.18374 | -0.066 | 5.933
18 | 1.12 | 0.19062 | -0.07 | 5.877
18.5 | 1.142 | 0.19509 | -0.068 | 5.856
19 | 1.167 | 0.19844 | -0.068 | 5.883
19.5 | 1.192 | 0.20329 | -0.068 | 5.865
20 | 1.217 | 0.20915 | -0.069 | 5.82

## 40. Re 750k Mach 0.50 (2)
BIGFOIL.COM POLAR EXPORT
e850
EPPLER 850 |  |  |  | Cl Max: | 1.1542 | at alpha= | 20 | deg
XFOIL ncrit=9 |  |  |  | L/D Max: | 99.1392 | at alpha= | 1.5 | deg
Re: | 750000 |  |  | Cd Min: | 0.31516 | at alpha= | 20 | deg
Mach: | 0.5 |  |  | Cl=0 at alpha= | -2.2063 | deg
|  |  |  | @ Cl=0.1, Cd= | 0.007104
|  |  |  | @ Cl=0.4, Cd= | 0.0060303
|  |  |  | @ Cl=0.6, Cd= | 0.0097957
alpha (deg) | Cl | Cd | Cm | Cl/Cd
-20 | -0.7676 | 0.27105 | 0.0291 | -2.8319
-19 | -0.7312 | 0.25324 | 0.022 | -2.8874
-18.5 | -0.7131 | 0.24592 | 0.0184 | -2.8997
-18 | -0.6947 | 0.2383 | 0.0148 | -2.9152
-17.5 | -0.6765 | 0.2306 | 0.0113 | -2.9337
-17 | -0.6587 | 0.22292 | 0.0079 | -2.9549
-16.5 | -0.6413 | 0.21526 | 0.0047 | -2.9792
-16 | -0.6243 | 0.20762 | 0.0016 | -3.0069
-15.5 | -0.6076 | 0.20004 | -0.0014 | -3.0374
-15 | -0.5915 | 0.19237 | -0.0042 | -3.0748
-14.5 | -0.5758 | 0.18477 | -0.007 | -3.1163
-14 | -0.56 | 0.17739 | -0.0099 | -3.1569
-13.5 | -0.5463 | 0.17016 | -0.0127 | -3.2105
-13 | -0.5336 | 0.16288 | -0.0152 | -3.276
-12.5 | -0.5221 | 0.15546 | -0.0174 | -3.3584
-12 | -0.5116 | 0.14785 | -0.0194 | -3.4603
-11.5 | -0.5023 | 0.1403 | -0.0211 | -3.5802
-11 | -0.4941 | 0.1327 | -0.0227 | -3.7234
-10.5 | -0.494 | 0.12354 | -0.0242 | -3.9987
-10 | -0.4914 | 0.11606 | -0.0249 | -4.234
-9.5 | -0.4881 | 0.10931 | -0.0253 | -4.4653
-9 | -0.4879 | 0.10248 | -0.0257 | -4.7609
-8.5 | -0.4905 | 0.09587 | -0.0258 | -5.1163
-8 | -0.4972 | 0.0893 | -0.0255 | -5.5677
-7.5 | -0.4964 | 0.08127 | -0.0291 | -6.108
-7 | -0.4795 | 0.07092 | -0.0399 | -6.7611
-6.5 | -0.4692 | 0.05891 | -0.0541 | -7.9647
-6 | -0.444 | 0.04504 | -0.0756 | -9.8579
-5.5 | -0.4195 | 0.03453 | -0.083 | -12.1489
-5 | -0.3771 | 0.02503 | -0.0845 | -15.0659
-4.5 | -0.3191 | 0.0178 | -0.085 | -17.927
-4 | -0.2482 | 0.01303 | -0.0851 | -19.0483
-3.5 | -0.1861 | 0.0107 | -0.0837 | -17.3925
-3 | -0.1176 | 0.00922 | -0.084 | -12.7549
-2.5 | -0.0464 | 0.0074 | -0.0868 | -6.2703
-2 | 0.0326 | 0.00718 | -0.0896 | 4.5404
-1.5 | 0.0973 | 0.00711 | -0.0895 | 13.685
-1 | 0.1734 | 0.00694 | -0.0919 | 24.9856
-0.5 | 0.2571 | 0.00664 | -0.096 | 38.7199
0 | 0.3288 | 0.00639 | -0.0972 | 51.4554
0.5 | 0.406 | 0.006 | -0.0993 | 67.6667
1 | 0.4774 | 0.00562 | -0.0997 | 84.9466
1.5 | 0.5413 | 0.00546 | -0.0984 | 99.1392
2 | 0.5707 | 0.0066 | -0.0895 | 86.4697
2.5 | 0.5884 | 0.00948 | -0.0808 | 62.0675
3 | 0.6391 | 0.01086 | -0.0768 | 58.849
3.5 | 0.6867 | 0.01269 | -0.0712 | 54.1135
4 | 0.7392 | 0.01599 | -0.0657 | 46.2289
4.5 | 0.7973 | 0.02193 | -0.0615 | 36.3566
5 | 0.8287 | 0.02918 | -0.0545 | 28.3996
5.5 | 0.8485 | 0.03647 | -0.0472 | 23.2657
6 | 0.864 | 0.0439 | -0.0408 | 19.6811
6.5 | 0.856 | 0.05203 | -0.035 | 16.452
7 | 0.83 | 0.05949 | -0.0295 | 13.9519
7.5 | 0.801 | 0.06861 | -0.0302 | 11.6747
8 | 0.7822 | 0.08125 | -0.0399 | 9.6271
8.5 | 0.7746 | 0.09351 | -0.0483 | 8.2836
9 | 0.7622 | 0.10566 | -0.0544 | 7.2137
9.5 | 0.7661 | 0.11664 | -0.0602 | 6.5681
10 | 0.7734 | 0.12734 | -0.0657 | 6.0735
10.5 | 0.7869 | 0.13721 | -0.0713 | 5.735
11 | 0.7998 | 0.14732 | -0.077 | 5.429
11.5 | 0.8127 | 0.15729 | -0.0821 | 5.1669
12 | 0.8273 | 0.16696 | -0.0872 | 4.9551
12.5 | 0.8433 | 0.17643 | -0.0922 | 4.7798
13 | 0.8606 | 0.18571 | -0.097 | 4.6341
13.5 | 0.8789 | 0.19487 | -0.1018 | 4.5102
14 | 0.8978 | 0.20424 | -0.1062 | 4.3958
14.5 | 0.9151 | 0.2154 | -0.1114 | 4.2484
15 | 0.9357 | 0.2248 | -0.1166 | 4.1624
15.5 | 0.9565 | 0.23412 | -0.1218 | 4.0855
16 | 0.9777 | 0.24338 | -0.1272 | 4.0172
16.5 | 0.9991 | 0.25255 | -0.1326 | 3.956
17 | 1.0207 | 0.26157 | -0.138 | 3.9022
17.5 | 1.0425 | 0.27039 | -0.1437 | 3.8555
18 | 1.0648 | 0.27905 | -0.1494 | 3.8158
18.5 | 1.0879 | 0.28799 | -0.155 | 3.7776
19 | 1.1103 | 0.29706 | -0.1605 | 3.7376
19.5 | 1.1324 | 0.30612 | -0.1659 | 3.6992
20 | 1.1542 | 0.31516 | -0.1714 | 3.6623

## 41. Re 1M Mach 0.00 (1)
BIGFOIL.COM POLAR EXPORT
e850
EPPLER 850 |  |  |  | Cl Max: | 0.627 | at alpha= | 2.5 | deg
JavaFoil+Calcfoil stall+Eppler ext transition |  |  |  | L/D Max: | 123.962 | at alpha= | 1.5 | deg
Re: | 1000000 |  |  | Cd Min: | 0.00421 | at alpha= | 1.5 | deg
Mach: | 0 |  |  | Cl=0 at alpha= | -2.983 | deg
|  |  |  | @ Cl=0.1, Cd= | 0.0043103
|  |  |  | @ Cl=0.4, Cd= | 0.05096
|  |  |  | @ Cl=0.6, Cd= | 0.05096
alpha (deg) | Cl | Cd | Cm | Cl/Cd
-12.5 | -0.124 | 0.08804 | -0.028 | -1.407
-12 | -0.136 | 0.08328 | -0.028 | -1.635
-11.5 | -0.15 | 0.07874 | -0.028 | -1.902
-11 | -0.164 | 0.07484 | -0.027 | -2.197
-10.5 | -0.18 | 0.0705 | -0.027 | -2.555
-10 | -0.196 | 0.06543 | -0.027 | -3.002
-9.5 | -0.213 | 0.06169 | -0.028 | -3.451
-9 | -0.229 | 0.05777 | -0.027 | -3.958
-8.5 | -0.243 | 0.05394 | -0.028 | -4.498
-8 | -0.253 | 0.05087 | -0.027 | -4.978
-7.5 | -0.259 | 0.04773 | -0.028 | -5.426
-7 | -0.258 | 0.04456 | -0.027 | -5.793
-6.5 | -0.25 | 0.04202 | -0.027 | -5.938
-6 | -0.232 | 0.04006 | -0.024 | -5.799
-5.5 | -0.207 | 0.03782 | -0.024 | -5.471
-5 | -0.174 | 0.03568 | -0.023 | -4.88
-4.5 | -0.136 | 0.03393 | -0.023 | -3.995
-4 | -0.093 | 0.03226 | -0.024 | -2.878
-3.5 | -0.06 | 0.00612 | -0.084 | -9.728
-3 | -0.002 | 0.00444 | -0.084 | -0.376
-2.5 | 0.057 | 0.00434 | -0.085 | 13.092
-2 | 0.115 | 0.0043 | -0.086 | 26.764
-1.5 | 0.174 | 0.00425 | -0.086 | 40.808
-1 | 0.232 | 0.00425 | -0.087 | 54.576
-0.5 | 0.29 | 0.00423 | -0.087 | 68.695
0 | 0.349 | 0.00423 | -0.088 | 82.5
0.5 | 0.407 | 0.00425 | -0.088 | 95.752
1 | 0.465 | 0.00425 | -0.089 | 109.58
1.5 | 0.522 | 0.00421 | -0.09 | 123.962
2 | 0.577 | 0.0083 | -0.09 | 69.449
2.5 | 0.627 | 0.00853 | -0.091 | 73.476
3 | 0.535 | 0.03051 | -0.027 | 17.532
3.5 | 0.56 | 0.03185 | -0.027 | 17.567
4 | 0.573 | 0.03363 | -0.027 | 17.05
4.5 | 0.575 | 0.03536 | -0.027 | 16.268
5 | 0.565 | 0.03746 | -0.028 | 15.082
5.5 | 0.544 | 0.03924 | -0.031 | 13.856
6 | 0.513 | 0.04184 | -0.031 | 12.266
6.5 | 0.477 | 0.04455 | -0.032 | 10.704
7 | 0.437 | 0.04753 | -0.032 | 9.195
7.5 | 0.397 | 0.05096 | -0.033 | 7.783

## 42. Re 1M Mach 0.00 (2)
BIGFOIL.COM POLAR EXPORT
e850
EPPLER 850 |  |  |  | Cl Max: | 0.87 | at alpha= | 8 | deg
XFOIL ncrit=9 |  |  |  | L/D Max: | 105.297 | at alpha= | 1.5 | deg
Re: | 1000000 |  |  | Cd Min: | 0.07218 | at alpha= | 8.5 | deg
Mach: | 0 |  |  | Cl=0 at alpha= | -99 | deg
|  |  |  | @ Cl=0.1, Cd= | 0.00481
|  |  |  | @ Cl=0.4, Cd= | 0.0046318
|  |  |  | @ Cl=0.6, Cd= | 0.0096535
alpha (deg) | Cl | Cd | Cm | Cl/Cd
0 | 0.3169 | 0.00481 | -0.0908 | 65.8836
0.5 | 0.3728 | 0.00466 | -0.0907 | 80
1.5 | 0.4791 | 0.00455 | -0.0891 | 105.2967
2 | 0.511 | 0.00553 | -0.0836 | 92.4051
2.5 | 0.5404 | 0.00738 | -0.0788 | 73.2249
3 | 0.5762 | 0.00923 | -0.0753 | 62.4269
3.5 | 0.6206 | 0.01002 | -0.0723 | 61.9361
4 | 0.6675 | 0.01117 | -0.07 | 59.7583
4.5 | 0.7129 | 0.01382 | -0.0672 | 51.5847
5 | 0.7615 | 0.01672 | -0.0658 | 45.5443
5.5 | 0.8084 | 0.02058 | -0.0635 | 39.2809
6 | 0.8492 | 0.02591 | -0.0595 | 32.775
6.5 | 0.8458 | 0.04065 | -0.0491 | 20.8069
7 | 0.8594 | 0.04896 | -0.0435 | 17.5531
7.5 | 0.8662 | 0.05743 | -0.0385 | 15.0827
8 | 0.87 | 0.0653 | -0.0346 | 13.3231
8.5 | 0.8684 | 0.07218 | -0.0312 | 12.031

## 43. Re 1M Mach 0.10 (1)
BIGFOIL.COM POLAR EXPORT
e850
EPPLER 850 |  |  |  | Cl Max: | 0.629 | at alpha= | 2.5 | deg
JavaFoil+Calcfoil stall+Eppler ext transition |  |  |  | L/D Max: | 124.445 | at alpha= | 1.5 | deg
Re: | 1000000 |  |  | Cd Min: | 0.00422 | at alpha= | 1.5 | deg
Mach: | 0.1 |  |  | Cl=0 at alpha= | -2.983 | deg
|  |  |  | @ Cl=0.1, Cd= | 0.0043181
|  |  |  | @ Cl=0.4, Cd= | 0.05157
|  |  |  | @ Cl=0.6, Cd= | 0.05157
alpha (deg) | Cl | Cd | Cm | Cl/Cd
-12 | -0.108 | 0.08368 | -0.029 | -1.295
-11.5 | -0.123 | 0.07929 | -0.028 | -1.547
-11 | -0.138 | 0.07568 | -0.028 | -1.829
-10.5 | -0.156 | 0.07039 | -0.027 | -2.21
-10 | -0.174 | 0.06583 | -0.027 | -2.64
-9.5 | -0.193 | 0.06208 | -0.028 | -3.102
-9 | -0.211 | 0.05793 | -0.028 | -3.643
-8.5 | -0.228 | 0.05443 | -0.029 | -4.189
-8 | -0.242 | 0.05105 | -0.028 | -4.739
-7.5 | -0.251 | 0.04788 | -0.027 | -5.237
-7 | -0.253 | 0.04463 | -0.027 | -5.666
-6.5 | -0.247 | 0.04204 | -0.028 | -5.866
-6 | -0.231 | 0.04023 | -0.024 | -5.745
-5.5 | -0.207 | 0.03782 | -0.024 | -5.466
-5 | -0.174 | 0.03579 | -0.024 | -4.875
-4.5 | -0.136 | 0.03394 | -0.024 | -4.009
-4 | -0.093 | 0.03227 | -0.024 | -2.89
-3.5 | -0.06 | 0.00613 | -0.084 | -9.765
-3 | -0.002 | 0.00445 | -0.085 | -0.377
-2.5 | 0.057 | 0.00434 | -0.085 | 13.142
-2 | 0.116 | 0.00431 | -0.086 | 26.883
-1.5 | 0.174 | 0.00426 | -0.087 | 40.989
-1 | 0.233 | 0.00425 | -0.087 | 54.825
-0.5 | 0.292 | 0.00423 | -0.088 | 68.998
0 | 0.351 | 0.00423 | -0.088 | 82.85
0.5 | 0.409 | 0.00425 | -0.089 | 96.175
1 | 0.468 | 0.00425 | -0.089 | 109.998
1.5 | 0.525 | 0.00422 | -0.09 | 124.445
2 | 0.58 | 0.00832 | -0.091 | 69.649
2.5 | 0.629 | 0.00855 | -0.091 | 73.624
3 | 0.537 | 0.03056 | -0.028 | 17.57
3.5 | 0.561 | 0.03193 | -0.027 | 17.559
4 | 0.573 | 0.03365 | -0.027 | 17.027
4.5 | 0.572 | 0.03557 | -0.028 | 16.09
5 | 0.558 | 0.03697 | -0.028 | 15.101
5.5 | 0.532 | 0.03928 | -0.032 | 13.556
6 | 0.497 | 0.04187 | -0.031 | 11.869
6.5 | 0.455 | 0.04468 | -0.033 | 10.191
7 | 0.411 | 0.04823 | -0.033 | 8.516
7.5 | 0.366 | 0.05157 | -0.033 | 7.095

## 44. Re 1M Mach 0.10 (2)
BIGFOIL.COM POLAR EXPORT
e850
EPPLER 850 |  |  |  | Cl Max: | 0.8506 | at alpha= | 6 | deg
XFOIL ncrit=9 |  |  |  | L/D Max: | 105.339 | at alpha= | 1.5 | deg
Re: | 1000000 |  |  | Cd Min: | 0.027 | at alpha= | 6 | deg
Mach: | 0.1 |  |  | Cl=0 at alpha= | -99 | deg
|  |  |  | @ Cl=0.1, Cd= | 0.00482
|  |  |  | @ Cl=0.4, Cd= | 0.0046333
|  |  |  | @ Cl=0.6, Cd= | 0.0096642
alpha (deg) | Cl | Cd | Cm | Cl/Cd
0 | 0.318 | 0.00482 | -0.0912 | 65.9751
0.5 | 0.3745 | 0.00468 | -0.0911 | 80.0214
1 | 0.4291 | 0.00458 | -0.0905 | 93.69
1.5 | 0.4814 | 0.00457 | -0.0894 | 105.3392
2 | 0.5127 | 0.00559 | -0.0838 | 91.7174
2.5 | 0.5417 | 0.0075 | -0.0789 | 72.2267
3 | 0.5787 | 0.00928 | -0.0755 | 62.3599
3.5 | 0.6236 | 0.01009 | -0.0725 | 61.8038
4 | 0.6701 | 0.01126 | -0.07 | 59.5115
4.5 | 0.716 | 0.01403 | -0.0671 | 51.0335
5 | 0.7649 | 0.01709 | -0.0657 | 44.7572
5.5 | 0.8117 | 0.02099 | -0.0632 | 38.6708
6 | 0.8506 | 0.027 | -0.0586 | 31.5037

## 45. Re 1M Mach 0.25 (1)
BIGFOIL.COM POLAR EXPORT
e850
EPPLER 850 |  |  |  | Cl Max: | 0.645 | at alpha= | 2.5 | deg
JavaFoil+Calcfoil stall+Eppler ext transition |  |  |  | L/D Max: | 126.911 | at alpha= | 1.5 | deg
Re: | 1000000 |  |  | Cd Min: | 0.00425 | at alpha= | -0.5 | deg
Mach: | 0.25 |  |  | Cl=0 at alpha= | -2.9836 | deg
|  |  |  | @ Cl=0.1, Cd= | 0.05373
|  |  |  | @ Cl=0.4, Cd= | 0.05373
|  |  |  | @ Cl=0.6, Cd= | 0.05373
alpha (deg) | Cl | Cd | Cm | Cl/Cd
-11.5 | -0.048 | 0.08081 | -0.031 | -0.596
-11 | -0.045 | 0.07534 | -0.031 | -0.602
-10.5 | -0.043 | 0.09005 | -0.029 | -0.472
-10 | -0.04 | 0.06676 | -0.03 | -0.595
-9.5 | -0.037 | 0.06351 | -0.029 | -0.581
-9 | -0.034 | 0.05973 | -0.029 | -0.571
-8.5 | -0.081 | 0.05563 | -0.029 | -1.449
-8 | -0.136 | 0.05143 | -0.029 | -2.648
-7.5 | -0.177 | 0.04809 | -0.029 | -3.683
-7 | -0.206 | 0.04518 | -0.028 | -4.559
-6.5 | -0.221 | 0.04241 | -0.028 | -5.2
-6 | -0.22 | 0.03997 | -0.028 | -5.495
-5.5 | -0.204 | 0.03829 | -0.025 | -5.323
-5 | -0.176 | 0.03595 | -0.024 | -4.889
-4.5 | -0.139 | 0.03401 | -0.024 | -4.075
-4 | -0.096 | 0.03235 | -0.024 | -2.954
-3.5 | -0.061 | 0.00617 | -0.087 | -9.96
-3 | -0.002 | 0.00447 | -0.087 | -0.385
-2.5 | 0.059 | 0.00436 | -0.088 | 13.454
-2 | 0.119 | 0.00433 | -0.088 | 27.505
-1.5 | 0.179 | 0.00427 | -0.089 | 41.964
-1 | 0.24 | 0.00427 | -0.09 | 56.139
-0.5 | 0.3 | 0.00425 | -0.09 | 70.649
0 | 0.36 | 0.00425 | -0.091 | 84.815
0.5 | 0.421 | 0.00427 | -0.091 | 98.403
1 | 0.481 | 0.00427 | -0.092 | 112.501
1.5 | 0.539 | 0.00425 | -0.093 | 126.911
2 | 0.595 | 0.00842 | -0.093 | 70.689
2.5 | 0.645 | 0.00867 | -0.094 | 74.388
3 | 0.547 | 0.03068 | -0.029 | 17.827
3.5 | 0.565 | 0.03219 | -0.028 | 17.542
4 | 0.565 | 0.03401 | -0.028 | 16.6
4.5 | 0.543 | 0.0363 | -0.029 | 14.963
5 | 0.499 | 0.03751 | -0.03 | 13.296
5.5 | 0.433 | 0.03999 | -0.033 | 10.824
6 | 0.35 | 0.04273 | -0.033 | 8.188
6.5 | 0.255 | 0.04634 | -0.033 | 5.504
7 | 0.143 | 0.04966 | -0.035 | 2.884
7.5 | 0.059 | 0.05373 | -0.036 | 1.103

## 46. Re 1M Mach 0.25 (2)
BIGFOIL.COM POLAR EXPORT
e850
EPPLER 850 |  |  |  | Cl Max: | 0.8577 | at alpha= | 6 | deg
XFOIL ncrit=9 |  |  |  | L/D Max: | 106.108 | at alpha= | 1.5 | deg
Re: | 1000000 |  |  | Cd Min: | 0.03157 | at alpha= | 6 | deg
Mach: | 0.25 |  |  | Cl=0 at alpha= | -99 | deg
|  |  |  | @ Cl=0.1, Cd= | 0.0049
|  |  |  | @ Cl=0.4, Cd= | 0.0047118
|  |  |  | @ Cl=0.6, Cd= | 0.0094326
alpha (deg) | Cl | Cd | Cm | Cl/Cd
0 | 0.3249 | 0.0049 | -0.0932 | 66.3061
0.5 | 0.3841 | 0.00474 | -0.0933 | 81.0338
1 | 0.4404 | 0.00464 | -0.0927 | 94.9138
1.5 | 0.4934 | 0.00465 | -0.0912 | 106.1075
2 | 0.5217 | 0.0059 | -0.0846 | 88.4237
2.5 | 0.5493 | 0.00813 | -0.0792 | 67.5646
3.5 | 0.6396 | 0.01045 | -0.0734 | 61.2057
4 | 0.6841 | 0.0118 | -0.0696 | 57.9746
4.5 | 0.7339 | 0.01532 | -0.0667 | 47.9047
5 | 0.7828 | 0.01901 | -0.0647 | 41.1783
5.5 | 0.8255 | 0.02419 | -0.0606 | 34.1257
6 | 0.8577 | 0.03157 | -0.0545 | 27.1682

## 47. Re 1M Mach 0.50 (1)
BIGFOIL.COM POLAR EXPORT
e850
EPPLER 850 |  |  |  | Cl Max: | 1.218 | at alpha= | 20 | deg
JavaFoil+Calcfoil stall+Eppler ext transition |  |  |  | L/D Max: | 135.39 | at alpha= | 1.5 | deg
Re: | 1000000 |  |  | Cd Min: | 0.00432 | at alpha= | -1 | deg
Mach: | 0.5 |  |  | Cl=0 at alpha= | -2.9853 | deg
|  |  |  | @ Cl=0.1, Cd= | 0.0044194
|  |  |  | @ Cl=0.4, Cd= | 0.0043296
|  |  |  | @ Cl=0.6, Cd= | 0.08419
alpha (deg) | Cl | Cd | Cm | Cl/Cd
-20 | -0.908 | 0.19674 | -0.039 | -4.616
-19.5 | -0.882 | 0.19042 | -0.04 | -4.634
-19 | -0.859 | 0.18647 | -0.041 | -4.605
-18.5 | -0.83 | 0.17783 | -0.04 | -4.665
-18 | -0.802 | 0.17165 | -0.039 | -4.674
-17.5 | -0.776 | 0.16626 | -0.039 | -4.667
-17 | -0.75 | 0.15994 | -0.039 | -4.688
-16.5 | -0.724 | 0.15493 | -0.039 | -4.672
-16 | -0.698 | 0.15103 | -0.039 | -4.619
-15.5 | -0.671 | 0.14525 | -0.04 | -4.621
-15 | -0.645 | 0.14269 | -0.04 | -4.521
-14.5 | -0.618 | 0.13539 | -0.04 | -4.567
-14 | -0.591 | 0.1287 | -0.038 | -4.59
-13.5 | -0.564 | 0.12375 | -0.037 | -4.558
-13 | -0.538 | 0.12116 | -0.037 | -4.438
-12.5 | -0.511 | 0.11751 | -0.038 | -4.351
-12 | -0.485 | 0.11297 | -0.038 | -4.291
-11.5 | -0.458 | 0.10738 | -0.039 | -4.267
-11 | -0.431 | 0.09989 | -0.035 | -4.312
-10.5 | -0.404 | 0.09857 | -0.036 | -4.101
-10 | -0.378 | 0.09514 | -0.036 | -3.968
-9.5 | -0.351 | 0.08962 | -0.037 | -3.915
-9 | -0.324 | 0.08775 | -0.037 | -3.693
-8.5 | -0.297 | 0.06967 | -0.036 | -4.264
-8 | -0.27 | 0.05705 | -0.036 | -4.737
-7.5 | -0.243 | 0.05111 | -0.037 | -4.764
-7 | -0.216 | 0.05389 | -0.034 | -4.016
-6.5 | -0.189 | 0.04591 | -0.033 | -4.127
-6 | -0.163 | 0.04124 | -0.034 | -3.943
-5.5 | -0.136 | 0.03885 | -0.035 | -3.493
-5 | -0.109 | 0.03725 | -0.029 | -2.916
-4.5 | -0.139 | 0.03481 | -0.027 | -3.993
-4 | -0.104 | 0.0328 | -0.028 | -3.178
-3.5 | -0.068 | 0.00637 | -0.097 | -10.72
-3 | -0.002 | 0.00451 | -0.097 | -0.426
-2.5 | 0.066 | 0.00446 | -0.098 | 14.687
-2 | 0.133 | 0.00438 | -0.099 | 30.338
-1.5 | 0.2 | 0.00436 | -0.1 | 46.007
-1 | 0.268 | 0.00432 | -0.1 | 62.083
-0.5 | 0.335 | 0.00432 | -0.101 | 77.701
0 | 0.403 | 0.00433 | -0.102 | 92.953
0.5 | 0.47 | 0.00436 | -0.102 | 107.933
1 | 0.537 | 0.00439 | -0.103 | 122.48
1.5 | 0.602 | 0.00444 | -0.103 | 135.39
2 | 0.661 | 0.00887 | -0.104 | 74.479
2.5 | 0.703 | 0.00922 | -0.105 | 76.272
3 | 0.547 | 0.03152 | -0.03 | 17.344
3.5 | 0.349 | 0.03312 | -0.034 | 10.549
4 | 0.376 | 0.03557 | -0.036 | 10.577
4.5 | 0.403 | 0.03885 | -0.038 | 10.377
5 | 0.43 | 0.04079 | -0.04 | 10.54
5.5 | 0.457 | 0.04204 | -0.041 | 10.867
6 | 0.483 | 0.04845 | -0.042 | 9.979
6.5 | 0.51 | 0.05037 | -0.044 | 10.133
7 | 0.537 | 0.05217 | -0.047 | 10.301
7.5 | 0.564 | 0.06839 | -0.046 | 8.242
8 | 0.59 | 0.08366 | -0.047 | 7.057
8.5 | 0.617 | 0.08509 | -0.048 | 7.25
9 | 0.643 | 0.08772 | -0.048 | 7.333
9.5 | 0.67 | 0.09037 | -0.048 | 7.408
10 | 0.696 | 0.09468 | -0.049 | 7.351
10.5 | 0.725 | 0.10254 | -0.056 | 7.065
11 | 0.75 | 0.10615 | -0.054 | 7.064
11.5 | 0.776 | 0.11191 | -0.054 | 6.934
12 | 0.802 | 0.11606 | -0.054 | 6.91
12.5 | 0.828 | 0.1193 | -0.055 | 6.942
13 | 0.855 | 0.12391 | -0.056 | 6.896
13.5 | 0.882 | 0.12879 | -0.059 | 6.845
14 | 0.911 | 0.13885 | -0.063 | 6.559
14.5 | 0.935 | 0.14037 | -0.061 | 6.659
15 | 0.96 | 0.14484 | -0.062 | 6.629
15.5 | 0.986 | 0.14861 | -0.062 | 6.635
16 | 1.012 | 0.15307 | -0.062 | 6.609
16.5 | 1.038 | 0.16284 | -0.063 | 6.372
17 | 1.063 | 0.16657 | -0.064 | 6.384
17.5 | 1.091 | 0.17394 | -0.067 | 6.275
18 | 1.121 | 0.18354 | -0.07 | 6.106
18.5 | 1.143 | 0.18254 | -0.068 | 6.259
19 | 1.168 | 0.18844 | -0.068 | 6.197
19.5 | 1.193 | 0.19196 | -0.068 | 6.213
20 | 1.218 | 0.19758 | -0.069 | 6.164

## 48. Re 1M Mach 0.50 (2)
BIGFOIL.COM POLAR EXPORT
e850
EPPLER 850 |  |  |  | Cl Max: | 0.8736 | at alpha= | 6 | deg
XFOIL ncrit=9 |  |  |  | L/D Max: | 107.253 | at alpha= | 1.5 | deg
Re: | 1000000 |  |  | Cd Min: | 0.14606 | at alpha= | 11 | deg
Mach: | 0.5 |  |  | Cl=0 at alpha= | -99 | deg
|  |  |  | @ Cl=0.1, Cd= | 0.0052
|  |  |  | @ Cl=0.4, Cd= | 0.0050929
|  |  |  | @ Cl=0.6, Cd= | 0.0084915
alpha (deg) | Cl | Cd | Cm | Cl/Cd
0 | 0.3579 | 0.0052 | -0.1026 | 68.8269
0.5 | 0.4247 | 0.00503 | -0.1025 | 84.4334
1.5 | 0.5427 | 0.00506 | -0.0981 | 107.253
2 | 0.5603 | 0.007 | -0.0879 | 80.0429
3 | 0.6492 | 0.01034 | -0.0789 | 62.7853
3.5 | 0.7001 | 0.0121 | -0.0741 | 57.8595
4 | 0.7549 | 0.01566 | -0.0693 | 48.2056
4.5 | 0.8056 | 0.02136 | -0.063 | 37.7154
5 | 0.8424 | 0.02814 | -0.0561 | 29.936
5.5 | 0.8658 | 0.0351 | -0.049 | 24.6667
6 | 0.8736 | 0.0428 | -0.0421 | 20.4112
6.5 | 0.8669 | 0.05029 | -0.0361 | 17.238
7 | 0.8415 | 0.0572 | -0.03 | 14.7115
7.5 | 0.8131 | 0.06632 | -0.0297 | 12.2603
8 | 0.7679 | 0.08238 | -0.0408 | 9.3214
9.5 | 0.7826 | 0.11368 | -0.0603 | 6.8842
10 | 0.7869 | 0.12423 | -0.0657 | 6.3342
10.5 | 0.7941 | 0.13476 | -0.0711 | 5.8927
11 | 0.7993 | 0.14606 | -0.0767 | 5.4724

## 49. Re 2M Mach 0.00 (1)
BIGFOIL.COM POLAR EXPORT
e850
EPPLER 850 |  |  |  | Cl Max: | 0.699 | at alpha= | 3.5 | deg
JavaFoil+Calcfoil stall+Eppler ext transition |  |  |  | L/D Max: | 140.555 | at alpha= | 1.5 | deg
Re: | 2000000 |  |  | Cd Min: | 0.00365 | at alpha= | -0.5 | deg
Mach: | 0 |  |  | Cl=0 at alpha= | -2.983 | deg
|  |  |  | @ Cl=0.1, Cd= | 0.0037552
|  |  |  | @ Cl=0.4, Cd= | 0.05494
|  |  |  | @ Cl=0.6, Cd= | 0.05494
alpha (deg) | Cl | Cd | Cm | Cl/Cd
-12 | -0.136 | 0.07919 | -0.031 | -1.723
-11.5 | -0.15 | 0.07457 | -0.031 | -2.012
-11 | -0.165 | 0.07054 | -0.031 | -2.335
-10.5 | -0.18 | 0.06623 | -0.031 | -2.724
-10 | -0.197 | 0.06226 | -0.031 | -3.16
-9.5 | -0.213 | 0.05837 | -0.032 | -3.654
-9 | -0.229 | 0.05506 | -0.033 | -4.162
-8.5 | -0.243 | 0.05129 | -0.035 | -4.747
-8 | -0.254 | 0.04839 | -0.035 | -5.249
-7.5 | -0.262 | 0.04346 | -0.043 | -6.025
-7 | -0.322 | 0.00679 | -0.079 | -47.468
-6.5 | -0.312 | 0.0066 | -0.08 | -47.216
-6 | -0.29 | 0.00635 | -0.081 | -45.688
-5.5 | -0.258 | 0.00616 | -0.081 | -41.946
-5 | -0.174 | 0.03495 | -0.025 | -4.984
-4.5 | -0.136 | 0.03323 | -0.026 | -4.08
-4 | -0.116 | 0.00559 | -0.083 | -20.771
-3.5 | -0.06 | 0.00542 | -0.084 | -10.999
-3 | -0.002 | 0.00389 | -0.084 | -0.429
-2.5 | 0.057 | 0.00377 | -0.085 | 15.041
-2 | 0.115 | 0.00375 | -0.086 | 30.693
-1.5 | 0.174 | 0.00371 | -0.086 | 46.833
-1 | 0.232 | 0.00369 | -0.087 | 62.94
-0.5 | 0.29 | 0.00365 | -0.087 | 79.62
0 | 0.349 | 0.00367 | -0.088 | 95.049
0.5 | 0.407 | 0.00372 | -0.088 | 109.537
1 | 0.465 | 0.00374 | -0.089 | 124.501
1.5 | 0.522 | 0.00371 | -0.09 | 140.555
2 | 0.577 | 0.00751 | -0.09 | 76.777
2.5 | 0.627 | 0.00772 | -0.091 | 81.131
3 | 0.668 | 0.00798 | -0.091 | 83.695
3.5 | 0.699 | 0.00822 | -0.092 | 85.045
4 | 0.574 | 0.03281 | -0.035 | 17.5
4.5 | 0.578 | 0.03398 | -0.042 | 17.008
5 | 0.566 | 0.03619 | -0.036 | 15.633
5.5 | 0.545 | 0.03808 | -0.041 | 14.317
6 | 0.514 | 0.04038 | -0.036 | 12.721
6.5 | 0.477 | 0.04283 | -0.036 | 11.144
7 | 0.437 | 0.04573 | -0.036 | 9.567
7.5 | 0.397 | 0.04884 | -0.036 | 8.126
8 | 0.357 | 0.05211 | -0.037 | 6.859
8.5 | 0.32 | 0.05494 | -0.039 | 5.83

## 50. Re 2M Mach 0.00 (2)
BIGFOIL.COM POLAR EXPORT
e850
EPPLER 850 |  |  |  | Cl Max: | 1.0131 | at alpha= | 20 | deg
XFOIL ncrit=9 |  |  |  | L/D Max: | 100.885 | at alpha= | 0.5 | deg
Re: | 2000000 |  |  | Cd Min: | 0.27707 | at alpha= | 20 | deg
Mach: | 0 |  |  | Cl=0 at alpha= | -2.9471 | deg
|  |  |  | @ Cl=0.1, Cd= | 0.0039104
|  |  |  | @ Cl=0.4, Cd= | 0.0042461
|  |  |  | @ Cl=0.6, Cd= | 0.0085368
alpha (deg) | Cl | Cd | Cm | Cl/Cd
-5 | -0.2243 | 0.00959 | -0.0907 | -23.3889
-4.5 | -0.1762 | 0.00733 | -0.0892 | -24.0382
-4 | -0.1183 | 0.00658 | -0.0898 | -17.9787
-3.5 | -0.0596 | 0.00603 | -0.0907 | -9.8839
-2.5 | 0.0482 | 0.00411 | -0.0916 | 11.7275
-2 | 0.1027 | 0.0039 | -0.0915 | 26.3333
-1.5 | 0.1589 | 0.0038 | -0.0917 | 41.8158
-1 | 0.2146 | 0.00373 | -0.0918 | 57.5335
-0.5 | 0.2698 | 0.0037 | -0.0918 | 72.9189
0 | 0.3245 | 0.00367 | -0.0916 | 88.4196
0.5 | 0.3763 | 0.00373 | -0.0906 | 100.8847
1 | 0.4135 | 0.00454 | -0.0866 | 91.0793
1.5 | 0.4587 | 0.00522 | -0.0846 | 87.8736
2 | 0.4995 | 0.00639 | -0.082 | 78.169
2.5 | 0.5424 | 0.00759 | -0.0799 | 71.4625
3 | 0.5911 | 0.00838 | -0.0785 | 70.537
3.5 | 0.6399 | 0.00924 | -0.0767 | 69.2532
4 | 0.6855 | 0.01059 | -0.0743 | 64.7309
4.5 | 0.7311 | 0.01219 | -0.072 | 59.9754
5 | 0.7761 | 0.01423 | -0.0692 | 54.5397
5.5 | 0.8268 | 0.0146 | -0.0688 | 56.6301
6 | 0.8721 | 0.0173 | -0.067 | 50.4104
6.5 | 0.9195 | 0.01884 | -0.0657 | 48.8057
7 | 0.9193 | 0.03634 | -0.0527 | 25.2972
7.5 | 0.895 | 0.05326 | -0.0418 | 16.8044
8 | 0.8888 | 0.06294 | -0.0369 | 14.1214
8.5 | 0.8682 | 0.07151 | -0.0322 | 12.141
9 | 0.8341 | 0.07928 | -0.0295 | 10.5209
9.5 | 0.8035 | 0.09222 | -0.039 | 8.7129
10 | 0.7906 | 0.10509 | -0.0473 | 7.5231
10.5 | 0.7856 | 0.11646 | -0.0533 | 6.7457
11 | 0.7843 | 0.12743 | -0.0587 | 6.1548
11.5 | 0.7863 | 0.13807 | -0.0638 | 5.6949
12 | 0.7913 | 0.14818 | -0.0686 | 5.3401
12.5 | 0.7984 | 0.15804 | -0.0733 | 5.0519
13 | 0.8072 | 0.16757 | -0.0778 | 4.8171
13.5 | 0.8178 | 0.17674 | -0.0823 | 4.6271
14 | 0.8295 | 0.18555 | -0.0867 | 4.4705
14.5 | 0.8422 | 0.19426 | -0.0911 | 4.3354
15 | 0.8559 | 0.20267 | -0.0954 | 4.2231
15.5 | 0.8703 | 0.2108 | -0.0997 | 4.1286
16 | 0.8851 | 0.21877 | -0.104 | 4.0458
16.5 | 0.9004 | 0.22659 | -0.1083 | 3.9737
17 | 0.9161 | 0.23424 | -0.1126 | 3.9109
17.5 | 0.932 | 0.24173 | -0.1168 | 3.8555
18 | 0.9481 | 0.24906 | -0.1211 | 3.8067
18.5 | 0.9644 | 0.25629 | -0.1254 | 3.7629
19 | 0.9806 | 0.26336 | -0.1297 | 3.7234
19.5 | 0.9969 | 0.27029 | -0.134 | 3.6883
20 | 1.0131 | 0.27707 | -0.1383 | 3.6565

## 51. Re 2M Mach 0.10 (1)
BIGFOIL.COM POLAR EXPORT
e850
EPPLER 850 |  |  |  | Cl Max: | 0.715 | at alpha= | 4.5 | deg
JavaFoil+Calcfoil stall+Eppler ext transition |  |  |  | L/D Max: | 140.97 | at alpha= | 1.5 | deg
Re: | 2000000 |  |  | Cd Min: | 0.00365 | at alpha= | -0.5 | deg
Mach: | 0.1 |  |  | Cl=0 at alpha= | -2.983 | deg
|  |  |  | @ Cl=0.1, Cd= | 0.0037581
|  |  |  | @ Cl=0.4, Cd= | 0.06209
|  |  |  | @ Cl=0.6, Cd= | 0.06209
alpha (deg) | Cl | Cd | Cm | Cl/Cd
-12 | -0.109 | 0.07939 | -0.031 | -1.367
-11.5 | -0.123 | 0.07473 | -0.031 | -1.644
-11 | -0.139 | 0.07061 | -0.032 | -1.964
-10.5 | -0.156 | 0.06669 | -0.031 | -2.336
-10 | -0.174 | 0.06271 | -0.031 | -2.775
-9.5 | -0.193 | 0.05879 | -0.032 | -3.281
-9 | -0.211 | 0.05512 | -0.033 | -3.836
-8.5 | -0.229 | 0.05152 | -0.035 | -4.441
-8 | -0.243 | 0.04851 | -0.035 | -5.002
-7.5 | -0.252 | 0.04552 | -0.036 | -5.53
-7 | -0.316 | 0.00681 | -0.08 | -46.326
-6.5 | -0.308 | 0.00662 | -0.08 | -46.5
-6 | -0.289 | 0.00638 | -0.081 | -45.278
-5.5 | -0.258 | 0.00618 | -0.082 | -41.795
-5 | -0.175 | 0.03494 | -0.025 | -4.995
-4.5 | -0.136 | 0.03323 | -0.026 | -4.094
-4 | -0.117 | 0.0056 | -0.084 | -20.829
-3.5 | -0.06 | 0.00542 | -0.084 | -11.041
-3 | -0.002 | 0.00389 | -0.085 | -0.431
-2.5 | 0.057 | 0.00378 | -0.085 | 15.107
-2 | 0.116 | 0.00375 | -0.086 | 30.835
-1.5 | 0.174 | 0.00371 | -0.087 | 47.03
-1 | 0.233 | 0.00369 | -0.087 | 63.214
-0.5 | 0.292 | 0.00365 | -0.088 | 79.98
0 | 0.351 | 0.00367 | -0.088 | 95.461
0.5 | 0.409 | 0.00372 | -0.089 | 110.017
1 | 0.468 | 0.00374 | -0.089 | 125.049
1.5 | 0.525 | 0.00372 | -0.09 | 140.97
2 | 0.58 | 0.00753 | -0.091 | 76.999
2.5 | 0.629 | 0.00774 | -0.091 | 81.31
3 | 0.671 | 0.00801 | -0.092 | 83.778
3.5 | 0.7 | 0.00823 | -0.092 | 85.1
4 | 0.574 | 0.03284 | -0.035 | 17.471
4.5 | 0.715 | 0.00861 | -0.093 | 82.992
5 | 0.559 | 0.03626 | -0.036 | 15.417
5.5 | 0.534 | 0.03818 | -0.041 | 13.986
6 | 0.497 | 0.04059 | -0.036 | 12.255
6.5 | 0.456 | 0.04293 | -0.037 | 10.618
7 | 0.411 | 0.04583 | -0.036 | 8.969
7.5 | 0.366 | 0.04888 | -0.037 | 7.492
8 | 0.323 | 0.05227 | -0.037 | 6.182
8.5 | 0.283 | 0.05513 | -0.04 | 5.14
9 | 0.247 | 0.05877 | -0.041 | 4.204
9.5 | 0.215 | 0.06209 | -0.043 | 3.461

## 52. Re 2M Mach 0.10 (2)
BIGFOIL.COM POLAR EXPORT
e850
EPPLER 850 |  |  |  | Cl Max: | 1.0173 | at alpha= | 20 | deg
XFOIL ncrit=9 |  |  |  | L/D Max: | 101.096 | at alpha= | 0.5 | deg
Re: | 2000000 |  |  | Cd Min: | 0.27812 | at alpha= | 20 | deg
Mach: | 0.1 |  |  | Cl=0 at alpha= | -2.9441 | deg
|  |  |  | @ Cl=0.1, Cd= | 0.0039568
|  |  |  | @ Cl=0.4, Cd= | 0.0042227
|  |  |  | @ Cl=0.6, Cd= | 0.008517
alpha (deg) | Cl | Cd | Cm | Cl/Cd
-5 | -0.2252 | 0.00973 | -0.0914 | -23.1449
-4.5 | -0.1774 | 0.00739 | -0.0897 | -24.0054
-4 | -0.1189 | 0.00658 | -0.0903 | -18.0699
-3.5 | -0.0606 | 0.00605 | -0.091 | -10.0165
-3 | -0.0061 | 0.00556 | -0.0911 | -1.0971
-2 | 0.1031 | 0.00391 | -0.092 | 26.3683
-1.5 | 0.1595 | 0.00381 | -0.0922 | 41.8635
-1 | 0.2155 | 0.00374 | -0.0922 | 57.6203
-0.5 | 0.2711 | 0.0037 | -0.0922 | 73.2703
0 | 0.326 | 0.00368 | -0.092 | 88.587
0.5 | 0.3781 | 0.00374 | -0.0911 | 101.0963
1 | 0.4153 | 0.00456 | -0.0869 | 91.0746
1.5 | 0.4604 | 0.00526 | -0.0849 | 87.5285
2 | 0.5015 | 0.00642 | -0.0823 | 78.1153
2.5 | 0.5445 | 0.00763 | -0.0801 | 71.363
3 | 0.5937 | 0.0084 | -0.0786 | 70.6786
3.5 | 0.6427 | 0.00931 | -0.0768 | 69.0333
4 | 0.6883 | 0.01072 | -0.0743 | 64.2071
4.5 | 0.7345 | 0.01238 | -0.072 | 59.3296
5 | 0.7798 | 0.01444 | -0.0691 | 54.0028
5.5 | 0.8307 | 0.01477 | -0.0687 | 56.2424
6 | 0.876 | 0.01767 | -0.0667 | 49.5756
6.5 | 0.9189 | 0.02115 | -0.0639 | 43.4468
7 | 0.9154 | 0.03873 | -0.0509 | 23.6354
7.5 | 0.8934 | 0.05414 | -0.0411 | 16.5017
8 | 0.8854 | 0.0637 | -0.0363 | 13.8995
8.5 | 0.8613 | 0.07186 | -0.0313 | 11.9858
9 | 0.8278 | 0.08007 | -0.0299 | 10.3385
9.5 | 0.8002 | 0.0935 | -0.0405 | 8.5583
10 | 0.7888 | 0.10604 | -0.0482 | 7.4387
10.5 | 0.7846 | 0.11731 | -0.0541 | 6.6883
11 | 0.7838 | 0.12822 | -0.0595 | 6.1129
11.5 | 0.7863 | 0.13882 | -0.0645 | 5.6642
12 | 0.7918 | 0.1489 | -0.0693 | 5.3177
12.5 | 0.7992 | 0.15873 | -0.074 | 5.035
13 | 0.8084 | 0.16824 | -0.0786 | 4.805
13.5 | 0.8193 | 0.1774 | -0.0831 | 4.6184
14 | 0.8313 | 0.18622 | -0.0875 | 4.4641
14.5 | 0.8442 | 0.19493 | -0.0919 | 4.3308
15 | 0.8582 | 0.20335 | -0.0962 | 4.2203
15.5 | 0.8728 | 0.2115 | -0.1005 | 4.1267
16 | 0.8879 | 0.21949 | -0.1048 | 4.0453
16.5 | 0.9034 | 0.22735 | -0.1091 | 3.9736
17 | 0.9193 | 0.23503 | -0.1135 | 3.9114
17.5 | 0.9354 | 0.24256 | -0.1178 | 3.8564
18 | 0.9517 | 0.24994 | -0.1221 | 3.8077
18.5 | 0.9681 | 0.2572 | -0.1264 | 3.764
19 | 0.9845 | 0.26432 | -0.1307 | 3.7247
19.5 | 1.001 | 0.2713 | -0.1351 | 3.6896
20 | 1.0173 | 0.27812 | -0.1394 | 3.6578

## 53. Re 2M Mach 0.25 (1)
BIGFOIL.COM POLAR EXPORT
e850
EPPLER 850 |  |  |  | Cl Max: | 0.705 | at alpha= | 3.5 | deg
JavaFoil+Calcfoil stall+Eppler ext transition |  |  |  | L/D Max: | 143.707 | at alpha= | 1.5 | deg
Re: | 2000000 |  |  | Cd Min: | 0.00366 | at alpha= | -0.5 | deg
Mach: | 0.25 |  |  | Cl=0 at alpha= | -2.9836 | deg
|  |  |  | @ Cl=0.1, Cd= | 0.05555
|  |  |  | @ Cl=0.4, Cd= | 0.05555
|  |  |  | @ Cl=0.6, Cd= | 0.05555
alpha (deg) | Cl | Cd | Cm | Cl/Cd
-11.5 | -0.048 | 0.07638 | -0.033 | -0.632
-11 | -0.045 | 0.07158 | -0.033 | -0.635
-10.5 | -0.043 | 0.07639 | -0.029 | -0.557
-10 | -0.04 | 0.06307 | -0.033 | -0.631
-9.5 | -0.037 | 0.05959 | -0.033 | -0.62
-9 | -0.034 | 0.05657 | -0.033 | -0.604
-8.5 | -0.081 | 0.05282 | -0.034 | -1.529
-8 | -0.136 | 0.04934 | -0.035 | -2.766
-7.5 | -0.178 | 0.04598 | -0.038 | -3.867
-7 | -0.207 | 0.04274 | -0.04 | -4.846
-6.5 | -0.275 | 0.00672 | -0.083 | -40.998
-6 | -0.274 | 0.0065 | -0.083 | -42.189
-5.5 | -0.255 | 0.00621 | -0.084 | -41.013
-5 | -0.176 | 0.03511 | -0.026 | -5.007
-4.5 | -0.139 | 0.03331 | -0.027 | -4.161
-4 | -0.119 | 0.00564 | -0.086 | -21.17
-3.5 | -0.061 | 0.00546 | -0.087 | -11.258
-3 | -0.002 | 0.00391 | -0.087 | -0.44
-2.5 | 0.059 | 0.00379 | -0.088 | 15.453
-2 | 0.119 | 0.00376 | -0.088 | 31.597
-1.5 | 0.179 | 0.00372 | -0.089 | 48.2
-1 | 0.24 | 0.0037 | -0.09 | 64.781
-0.5 | 0.3 | 0.00366 | -0.09 | 81.884
0 | 0.36 | 0.00369 | -0.091 | 97.724
0.5 | 0.421 | 0.00374 | -0.091 | 112.586
1 | 0.481 | 0.00376 | -0.092 | 127.918
1.5 | 0.539 | 0.00375 | -0.093 | 143.707
2 | 0.595 | 0.00761 | -0.093 | 78.203
2.5 | 0.645 | 0.00784 | -0.094 | 82.252
3 | 0.683 | 0.00813 | -0.094 | 84.05
3.5 | 0.705 | 0.00837 | -0.095 | 84.234
4 | 0.565 | 0.03302 | -0.036 | 17.127
4.5 | 0.544 | 0.03476 | -0.036 | 15.649
5 | 0.499 | 0.03667 | -0.037 | 13.616
5.5 | 0.433 | 0.03901 | -0.037 | 11.108
6 | 0.35 | 0.04138 | -0.036 | 8.462
6.5 | 0.255 | 0.04382 | -0.036 | 5.824
7 | 0.143 | 0.0465 | -0.038 | 3.083
7.5 | 0.059 | 0.0493 | -0.042 | 1.205
8 | 0.062 | 0.05274 | -0.042 | 1.179
8.5 | 0.065 | 0.05555 | -0.044 | 1.171

## 54. Re 2M Mach 0.25 (2)
BIGFOIL.COM POLAR EXPORT
e850
EPPLER 850 |  |  |  | Cl Max: | 0.9055 | at alpha= | 7 | deg
XFOIL ncrit=9 |  |  |  | L/D Max: | 102.698 | at alpha= | 0.5 | deg
Re: | 2000000 |  |  | Cd Min: | 0.0566 | at alpha= | 7.5 | deg
Mach: | 0.25 |  |  | Cl=0 at alpha= | -99 | deg
|  |  |  | @ Cl=0.1, Cd= | 0.00372
|  |  |  | @ Cl=0.4, Cd= | 0.004016
|  |  |  | @ Cl=0.6, Cd= | 0.0084447
alpha (deg) | Cl | Cd | Cm | Cl/Cd
0 | 0.3347 | 0.00372 | -0.0944 | 89.9731
0.5 | 0.3882 | 0.00378 | -0.0933 | 102.6984
1.5 | 0.4702 | 0.00542 | -0.0863 | 86.7528
2 | 0.5116 | 0.00666 | -0.0834 | 76.8168
2.5 | 0.5568 | 0.00783 | -0.0812 | 71.1111
3 | 0.6081 | 0.00856 | -0.0796 | 71.0397
3.5 | 0.6572 | 0.0097 | -0.0772 | 67.7526
4 | 0.7034 | 0.01149 | -0.0742 | 61.2185
4.5 | 0.7533 | 0.01352 | -0.0719 | 55.7175
5 | 0.7964 | 0.01584 | -0.0678 | 50.2778
5.5 | 0.8479 | 0.01763 | -0.0667 | 48.0942
6 | 0.8852 | 0.0241 | -0.0616 | 36.7303
6.5 | 0.901 | 0.03515 | -0.0528 | 25.633
7 | 0.9055 | 0.04593 | -0.0451 | 19.7148
7.5 | 0.8961 | 0.0566 | -0.0388 | 15.8322

## 55. Re 2M Mach 0.50 (1)
BIGFOIL.COM POLAR EXPORT
e850
EPPLER 850 |  |  |  | Cl Max: | 1.22 | at alpha= | 20 | deg
JavaFoil+Calcfoil stall+Eppler ext transition |  |  |  | L/D Max: | 153.069 | at alpha= | 1.5 | deg
Re: | 2000000 |  |  | Cd Min: | 0.00373 | at alpha= | -1 | deg
Mach: | 0.5 |  |  | Cl=0 at alpha= | -2.9853 | deg
|  |  |  | @ Cl=0.1, Cd= | 0.0038393
|  |  |  | @ Cl=0.4, Cd= | 0.0037587
|  |  |  | @ Cl=0.6, Cd= | 0.074097
alpha (deg) | Cl | Cd | Cm | Cl/Cd
-20 | -0.909 | 0.17577 | -0.04 | -5.173
-19.5 | -0.883 | 0.17126 | -0.04 | -5.158
-19 | -0.86 | 0.16784 | -0.042 | -5.122
-18.5 | -0.833 | 0.16038 | -0.042 | -5.191
-18 | -0.804 | 0.15622 | -0.04 | -5.146
-17.5 | -0.777 | 0.15024 | -0.04 | -5.173
-17 | -0.751 | 0.14555 | -0.04 | -5.158
-16.5 | -0.724 | 0.14079 | -0.04 | -5.146
-16 | -0.698 | 0.13551 | -0.04 | -5.151
-15.5 | -0.672 | 0.1309 | -0.04 | -5.131
-15 | -0.645 | 0.12622 | -0.041 | -5.114
-14.5 | -0.62 | 0.12164 | -0.042 | -5.094
-14 | -0.591 | 0.1164 | -0.039 | -5.082
-13.5 | -0.565 | 0.11125 | -0.038 | -5.075
-13 | -0.538 | 0.10869 | -0.038 | -4.95
-12.5 | -0.512 | 0.10499 | -0.039 | -4.873
-12 | -0.485 | 0.09975 | -0.039 | -4.863
-11.5 | -0.459 | 0.09532 | -0.04 | -4.811
-11 | -0.431 | 0.08756 | -0.038 | -4.925
-10.5 | -0.405 | 0.07517 | -0.038 | -5.384
-10 | -0.378 | 0.06738 | -0.039 | -5.612
-9.5 | -0.352 | 0.06139 | -0.04 | -5.726
-9 | -0.325 | 0.05647 | -0.042 | -5.755
-8.5 | -0.297 | 0.06343 | -0.038 | -4.688
-8 | -0.27 | 0.05424 | -0.038 | -4.987
-7.5 | -0.244 | 0.04854 | -0.039 | -5.021
-7 | -0.217 | 0.04618 | -0.038 | -4.693
-6.5 | -0.19 | 0.0433 | -0.036 | -4.379
-6 | -0.164 | 0.03891 | -0.046 | -4.203
-5.5 | -0.169 | 0.00669 | -0.094 | -25.322
-5 | -0.136 | 0.00638 | -0.095 | -21.261
-4.5 | -0.139 | 0.03391 | -0.03 | -4.099
-4 | -0.13 | 0.00587 | -0.096 | -22.202
-3.5 | -0.068 | 0.00563 | -0.097 | -12.123
-3 | -0.002 | 0.00395 | -0.097 | -0.486
-2.5 | 0.066 | 0.00389 | -0.098 | 16.836
-2 | 0.133 | 0.00379 | -0.099 | 35.067
-1.5 | 0.2 | 0.00377 | -0.1 | 53.21
-1 | 0.268 | 0.00373 | -0.1 | 71.786
-0.5 | 0.335 | 0.00373 | -0.101 | 89.802
0 | 0.403 | 0.00376 | -0.102 | 107.083
0.5 | 0.47 | 0.0038 | -0.102 | 123.738
1 | 0.537 | 0.00383 | -0.103 | 140.374
1.5 | 0.602 | 0.00393 | -0.103 | 153.069
2 | 0.661 | 0.008 | -0.104 | 82.641
2.5 | 0.703 | 0.00832 | -0.105 | 84.532
3 | 0.548 | 0.03064 | -0.041 | 17.874
3.5 | 0.436 | 0.00898 | -0.106 | 48.609
4 | 0.377 | 0.03424 | -0.04 | 10.996
4.5 | 0.403 | 0.03606 | -0.041 | 11.186
5 | 0.431 | 0.03867 | -0.045 | 11.133
5.5 | 0.46 | 0.03911 | -0.056 | 11.761
6 | 0.485 | 0.04325 | -0.049 | 11.209
6.5 | 0.511 | 0.04691 | -0.049 | 10.902
7 | 0.538 | 0.04903 | -0.049 | 10.972
7.5 | 0.564 | 0.06182 | -0.048 | 9.126
8 | 0.591 | 0.07327 | -0.05 | 8.066
8.5 | 0.617 | 0.07566 | -0.05 | 8.161
9 | 0.644 | 0.07824 | -0.05 | 8.229
9.5 | 0.67 | 0.0808 | -0.05 | 8.293
10 | 0.697 | 0.08403 | -0.052 | 8.291
10.5 | 0.725 | 0.09237 | -0.057 | 7.849
11 | 0.75 | 0.09402 | -0.055 | 7.98
11.5 | 0.776 | 0.09832 | -0.055 | 7.896
12 | 0.802 | 0.10207 | -0.055 | 7.862
12.5 | 0.829 | 0.10495 | -0.057 | 7.899
13 | 0.856 | 0.11002 | -0.058 | 7.777
13.5 | 0.884 | 0.11466 | -0.062 | 7.71
14 | 0.912 | 0.12422 | -0.064 | 7.338
14.5 | 0.935 | 0.12466 | -0.062 | 7.503
15 | 0.961 | 0.12945 | -0.063 | 7.426
15.5 | 0.987 | 0.13359 | -0.063 | 7.389
16 | 1.013 | 0.1368 | -0.064 | 7.407
16.5 | 1.039 | 0.14333 | -0.065 | 7.251
17 | 1.066 | 0.14931 | -0.066 | 7.139
17.5 | 1.096 | 0.15457 | -0.07 | 7.088
18 | 1.122 | 0.16286 | -0.071 | 6.889
18.5 | 1.144 | 0.16341 | -0.069 | 7.002
19 | 1.17 | 0.16834 | -0.07 | 6.948
19.5 | 1.195 | 0.17279 | -0.07 | 6.915
20 | 1.22 | 0.17851 | -0.071 | 6.836

## 56. Re 2M Mach 0.50 (2)
BIGFOIL.COM POLAR EXPORT
e850
EPPLER 850 |  |  |  | Cl Max: | 1.1582 | at alpha= | 20 | deg
XFOIL ncrit=9 |  |  |  | L/D Max: | 110.332 | at alpha= | 0.5 | deg
Re: | 2000000 |  |  | Cd Min: | 0.31721 | at alpha= | 20 | deg
Mach: | 0.5 |  |  | Cl=0 at alpha= | -2.8902 | deg
|  |  |  | @ Cl=0.1, Cd= | 0.0042116
|  |  |  | @ Cl=0.4, Cd= | 0.0038986
|  |  |  | @ Cl=0.6, Cd= | 0.0083959
alpha (deg) | Cl | Cd | Cm | Cl/Cd
-9.5 | -0.4843 | 0.10601 | -0.0275 | -4.5684
-9 | -0.4704 | 0.09671 | -0.0337 | -4.864
-8.5 | -0.4549 | 0.0878 | -0.0404 | -5.1811
-8 | -0.4389 | 0.07832 | -0.0487 | -5.6039
-7.5 | -0.4271 | 0.06798 | -0.0578 | -6.2827
-7 | -0.4114 | 0.05696 | -0.0706 | -7.2226
-6.5 | -0.3886 | 0.04111 | -0.0974 | -9.4527
-6 | -0.366 | 0.03162 | -0.1044 | -11.575
-5.5 | -0.3142 | 0.02187 | -0.1105 | -14.3667
-4.5 | -0.2057 | 0.00993 | -0.107 | -20.715
-4 | -0.1474 | 0.0075 | -0.1047 | -19.6533
-3.5 | -0.0779 | 0.0065 | -0.1047 | -11.9846
-3 | -0.0137 | 0.00599 | -0.1042 | -2.2871
-2.5 | 0.0487 | 0.00442 | -0.105 | 11.0181
-2 | 0.1127 | 0.00416 | -0.1048 | 27.0913
-1.5 | 0.1794 | 0.00403 | -0.1052 | 44.5161
-1 | 0.2446 | 0.00396 | -0.1052 | 61.7677
-0.5 | 0.3088 | 0.00391 | -0.105 | 78.977
0 | 0.3719 | 0.00388 | -0.1045 | 95.8505
0.5 | 0.4325 | 0.00392 | -0.1033 | 110.3316
1 | 0.4656 | 0.00497 | -0.096 | 93.6821
1.5 | 0.5108 | 0.00601 | -0.092 | 84.9917
2 | 0.5514 | 0.00772 | -0.0874 | 71.4249
2.5 | 0.6082 | 0.00851 | -0.0851 | 71.4689
3 | 0.6666 | 0.0094 | -0.0822 | 70.9149
3.5 | 0.7173 | 0.01153 | -0.0773 | 62.2116
4.5 | 0.8274 | 0.02038 | -0.0683 | 40.5986
5 | 0.8627 | 0.02685 | -0.061 | 32.1304
5.5 | 0.8792 | 0.03351 | -0.0517 | 26.2369
6 | 0.8878 | 0.04159 | -0.0444 | 21.3465
6.5 | 0.8814 | 0.04976 | -0.0381 | 17.713
7 | 0.8565 | 0.05706 | -0.0318 | 15.0105
7.5 | 0.8252 | 0.06548 | -0.0303 | 12.6023
8 | 0.8018 | 0.07736 | -0.0385 | 10.3645
8.5 | 0.7933 | 0.08974 | -0.0481 | 8.84
9 | 0.7886 | 0.10165 | -0.0551 | 7.758
9.5 | 0.7887 | 0.113 | -0.0613 | 6.9796
10.5 | 0.7995 | 0.13488 | -0.0729 | 5.9275
11 | 0.8095 | 0.14526 | -0.0783 | 5.5728
11.5 | 0.8215 | 0.1554 | -0.0836 | 5.2864
12 | 0.8352 | 0.16538 | -0.0888 | 5.0502
12.5 | 0.8469 | 0.17665 | -0.0945 | 4.7942
13 | 0.8642 | 0.18653 | -0.0996 | 4.633
13.5 | 0.8827 | 0.19627 | -0.1048 | 4.4974
14 | 0.902 | 0.20586 | -0.1099 | 4.3816
14.5 | 0.9218 | 0.21542 | -0.1151 | 4.2791
15 | 0.9423 | 0.22488 | -0.1203 | 4.1902
15.5 | 0.9632 | 0.23429 | -0.1255 | 4.1111
16 | 0.9845 | 0.24367 | -0.1307 | 4.0403
16.5 | 1.006 | 0.25302 | -0.136 | 3.976
17 | 1.0276 | 0.26233 | -0.1413 | 3.9172
17.5 | 1.0494 | 0.27154 | -0.1467 | 3.8646
18 | 1.0712 | 0.28067 | -0.152 | 3.8166
18.5 | 1.093 | 0.28983 | -0.1574 | 3.7712
19 | 1.1148 | 0.29896 | -0.1629 | 3.7289
19.5 | 1.1365 | 0.30809 | -0.1684 | 3.6889
20 | 1.1582 | 0.31721 | -0.1739 | 3.6512

## 57. Re 3M Mach 0.00 (1)
BIGFOIL.COM POLAR EXPORT
e850
EPPLER 850 |  |  |  | Cl Max: | 0.719 | at alpha= | 4.5 | deg
JavaFoil+Calcfoil stall+Eppler ext transition |  |  |  | L/D Max: | 143.965 | at alpha= | 1.5 | deg
Re: | 3000000 |  |  | Cd Min: | 0.00348 | at alpha= | -1.5 | deg
Mach: | 0 |  |  | Cl=0 at alpha= | -2.983 | deg
|  |  |  | @ Cl=0.1, Cd= | 0.0035329
|  |  |  | @ Cl=0.4, Cd= | 0.05957
|  |  |  | @ Cl=0.6, Cd= | 0.05957
alpha (deg) | Cl | Cd | Cm | Cl/Cd
-12.5 | -0.124 | 0.08057 | -0.035 | -1.543
-12 | -0.137 | 0.07631 | -0.035 | -1.792
-11.5 | -0.15 | 0.07202 | -0.035 | -2.089
-11 | -0.165 | 0.06802 | -0.035 | -2.428
-10.5 | -0.181 | 0.06448 | -0.035 | -2.805
-10 | -0.197 | 0.06062 | -0.035 | -3.254
-9.5 | -0.214 | 0.05651 | -0.037 | -3.789
-9 | -0.231 | 0.05223 | -0.04 | -4.416
-8.5 | -0.303 | 0.00712 | -0.077 | -42.55
-8 | -0.316 | 0.00688 | -0.078 | -45.957
-7.5 | -0.323 | 0.00666 | -0.079 | -48.55
-7 | -0.322 | 0.00643 | -0.079 | -50.094
-6.5 | -0.312 | 0.00621 | -0.08 | -50.164
-6 | -0.29 | 0.00598 | -0.081 | -48.524
-5.5 | -0.258 | 0.00579 | -0.081 | -44.633
-5 | -0.218 | 0.0056 | -0.082 | -38.847
-4.5 | -0.169 | 0.00543 | -0.083 | -31.214
-4 | -0.116 | 0.00525 | -0.083 | -22.092
-3.5 | -0.06 | 0.00509 | -0.084 | -11.7
-3 | -0.002 | 0.00367 | -0.084 | -0.455
-2.5 | 0.057 | 0.00357 | -0.085 | 15.902
-2 | 0.115 | 0.00352 | -0.086 | 32.691
-1.5 | 0.174 | 0.00348 | -0.086 | 49.912
-1 | 0.232 | 0.00349 | -0.087 | 66.553
-0.5 | 0.29 | 0.00348 | -0.087 | 83.513
0 | 0.349 | 0.00348 | -0.088 | 100.093
0.5 | 0.407 | 0.00352 | -0.088 | 115.712
1 | 0.465 | 0.00359 | -0.089 | 129.537
1.5 | 0.522 | 0.00363 | -0.09 | 143.965
2 | 0.577 | 0.0071 | -0.09 | 81.257
2.5 | 0.627 | 0.0073 | -0.091 | 85.849
3 | 0.668 | 0.00755 | -0.091 | 88.501
3.5 | 0.699 | 0.00778 | -0.092 | 89.872
4 | 0.716 | 0.00802 | -0.092 | 89.364
4.5 | 0.719 | 0.00826 | -0.093 | 87.048
5 | 0.706 | 0.00841 | -0.093 | 83.952
5.5 | 0.679 | 0.00865 | -0.094 | 78.461
6 | 0.641 | 0.0088 | -0.094 | 72.865
6.5 | 0.595 | 0.00895 | -0.094 | 66.492
7 | 0.439 | 0.04396 | -0.045 | 9.992
7.5 | 0.398 | 0.04722 | -0.043 | 8.43
8 | 0.358 | 0.05043 | -0.043 | 7.104
8.5 | 0.321 | 0.05308 | -0.045 | 6.053
9 | 0.287 | 0.05664 | -0.045 | 5.064
9.5 | 0.256 | 0.05957 | -0.048 | 4.3

## 58. Re 3M Mach 0.00 (2)
BIGFOIL.COM POLAR EXPORT
e850
EPPLER 850 |  |  |  | Cl Max: | 1.03 | at alpha= | 7.5 | deg
XFOIL ncrit=9 |  |  |  | L/D Max: | 437.705 | at alpha= | -0.5 | deg
Re: | 3000000 |  |  | Cd Min: | 0.15858 | at alpha= | 12.5 | deg
Mach: | 0 |  |  | Cl=0 at alpha= | -2.9698 | deg
|  |  |  | @ Cl=0.1, Cd= | 0.00067776
|  |  |  | @ Cl=0.4, Cd= | 0.0055915
|  |  |  | @ Cl=0.6, Cd= | 0.0078806
alpha (deg) | Cl | Cd | Cm | Cl/Cd
-4.5 | -0.168 | 0.0012 | -0.0883 | -140
-3.5 | -0.0583 | 0.00103 | -0.0888 | -56.6019
-3 | -0.0032 | 0.00098 | -0.0891 | -3.2653
-2.5 | 0.0498 | 0.00084 | -0.0894 | 59.2857
-2 | 0.1024 | 0.00067 | -0.0898 | 152.8358
-1.5 | 0.1575 | 0.00065 | -0.09 | 242.3077
-1 | 0.2124 | 0.00063 | -0.09 | 337.1429
-0.5 | 0.267 | 0.00061 | -0.09 | 437.7049
0 | 0.322 | 0.0034 | -0.0908 | 94.7059
0.5 | 0.3599 | 0.00429 | -0.087 | 83.8928
1 | 0.3979 | 0.00559 | -0.0838 | 71.1807
1.5 | 0.4532 | 0.00563 | -0.0838 | 80.4973
2 | 0.4993 | 0.00649 | -0.0822 | 76.9337
2.5 | 0.547 | 0.00728 | -0.081 | 75.1374
3 | 0.5978 | 0.00785 | -0.0799 | 76.1529
3.5 | 0.6481 | 0.00855 | -0.0785 | 75.8012
4 | 0.6955 | 0.00966 | -0.0766 | 71.9979
4.5 | 0.7403 | 0.01169 | -0.0739 | 63.3276
5.5 | 0.8345 | 0.01445 | -0.0709 | 57.7509
6 | 0.8846 | 0.01421 | -0.0702 | 62.2519
6.5 | 0.9353 | 0.01468 | -0.0697 | 63.7125
7 | 0.9847 | 0.01546 | -0.0689 | 63.6934
7.5 | 1.03 | 0.01732 | -0.0672 | 59.4688
9.5 | 0.8035 | 0.09283 | -0.0395 | 8.6556
10 | 0.7905 | 0.10562 | -0.0477 | 7.4844
10.5 | 0.7858 | 0.11692 | -0.0536 | 6.7208
11 | 0.7845 | 0.12792 | -0.0591 | 6.1327
11.5 | 0.7867 | 0.13858 | -0.0642 | 5.6769
12 | 0.7919 | 0.14869 | -0.069 | 5.3258
12.5 | 0.7991 | 0.15858 | -0.0738 | 5.0391

## 59. Re 3M Mach 0.10 (1)
BIGFOIL.COM POLAR EXPORT
e850
EPPLER 850 |  |  |  | Cl Max: | 0.716 | at alpha= | 4 | deg
JavaFoil+Calcfoil stall+Eppler ext transition |  |  |  | L/D Max: | 144.204 | at alpha= | 1.5 | deg
Re: | 3000000 |  |  | Cd Min: | 0.00348 | at alpha= | -1.5 | deg
Mach: | 0.1 |  |  | Cl=0 at alpha= | -2.983 | deg
|  |  |  | @ Cl=0.1, Cd= | 0.0035408
|  |  |  | @ Cl=0.4, Cd= | 0.05678
|  |  |  | @ Cl=0.6, Cd= | 0.05678
alpha (deg) | Cl | Cd | Cm | Cl/Cd
-12 | -0.109 | 0.07664 | -0.035 | -1.42
-11.5 | -0.123 | 0.0722 | -0.035 | -1.706
-11 | -0.139 | 0.06821 | -0.035 | -2.038
-10.5 | -0.156 | 0.06465 | -0.035 | -2.415
-10 | -0.174 | 0.061 | -0.035 | -2.859
-9.5 | -0.194 | 0.0569 | -0.037 | -3.402
-9 | -0.212 | 0.05294 | -0.039 | -4.014
-8.5 | -0.285 | 0.00714 | -0.078 | -39.846
-8 | -0.302 | 0.00691 | -0.078 | -43.722
-7.5 | -0.313 | 0.00667 | -0.079 | -46.972
-7 | -0.316 | 0.00646 | -0.08 | -48.877
-6.5 | -0.308 | 0.00623 | -0.08 | -49.407
-6 | -0.289 | 0.006 | -0.081 | -48.133
-5.5 | -0.258 | 0.00581 | -0.082 | -44.486
-5 | -0.218 | 0.00561 | -0.082 | -38.845
-4.5 | -0.17 | 0.00543 | -0.083 | -31.298
-4 | -0.117 | 0.00526 | -0.084 | -22.153
-3.5 | -0.06 | 0.0051 | -0.084 | -11.745
-3 | -0.002 | 0.00367 | -0.085 | -0.457
-2.5 | 0.057 | 0.00357 | -0.085 | 15.975
-2 | 0.116 | 0.00353 | -0.086 | 32.836
-1.5 | 0.174 | 0.00348 | -0.087 | 50.129
-1 | 0.233 | 0.00349 | -0.087 | 66.846
-0.5 | 0.292 | 0.00348 | -0.088 | 83.901
0 | 0.351 | 0.00349 | -0.088 | 100.549
0.5 | 0.409 | 0.00352 | -0.089 | 116.184
1 | 0.468 | 0.0036 | -0.089 | 130.058
1.5 | 0.525 | 0.00364 | -0.09 | 144.204
2 | 0.58 | 0.00711 | -0.091 | 81.511
2.5 | 0.629 | 0.00731 | -0.091 | 86.059
3 | 0.671 | 0.00757 | -0.092 | 88.609
3.5 | 0.7 | 0.00779 | -0.092 | 89.921
4 | 0.716 | 0.00804 | -0.093 | 88.984
4.5 | 0.715 | 0.00829 | -0.093 | 86.251
5 | 0.697 | 0.00844 | -0.094 | 82.607
5.5 | 0.665 | 0.00869 | -0.094 | 76.492
6 | 0.621 | 0.00883 | -0.095 | 70.254
6.5 | 0.569 | 0.00892 | -0.095 | 63.725
7 | 0.412 | 0.04427 | -0.044 | 9.314
7.5 | 0.367 | 0.04731 | -0.044 | 7.763
8 | 0.324 | 0.05052 | -0.044 | 6.412
8.5 | 0.284 | 0.05312 | -0.047 | 5.352
9 | 0.248 | 0.05678 | -0.046 | 4.362

## 60. Re 3M Mach 0.10 (2)
BIGFOIL.COM POLAR EXPORT
e850
EPPLER 850 |  |  |  | Cl Max: | 0.9856 | at alpha= | 7 | deg
XFOIL ncrit=9 |  |  |  | L/D Max: | 94.9267 | at alpha= | 0 | deg
Re: | 3000000 |  |  | Cd Min: | 0.0172 | at alpha= | 7 | deg
Mach: | 0.1 |  |  | Cl=0 at alpha= | -99 | deg
|  |  |  | @ Cl=0.1, Cd= | 0.00341
|  |  |  | @ Cl=0.4, Cd= | 0.0056105
|  |  |  | @ Cl=0.6, Cd= | 0.0079518
alpha (deg) | Cl | Cd | Cm | Cl/Cd
0 | 0.3237 | 0.00341 | -0.0912 | 94.9267
0.5 | 0.3616 | 0.00429 | -0.0873 | 84.289
1 | 0.3995 | 0.00561 | -0.0841 | 71.2121
1.5 | 0.4551 | 0.00566 | -0.0841 | 80.4064
2 | 0.5011 | 0.00654 | -0.0825 | 76.6208
2.5 | 0.5495 | 0.0073 | -0.0812 | 75.274
3.5 | 0.651 | 0.00861 | -0.0786 | 75.6098
4.5 | 0.7438 | 0.0118 | -0.0739 | 63.0339
5 | 0.7934 | 0.01329 | -0.0726 | 59.699
5.5 | 0.8392 | 0.01453 | -0.0709 | 57.7564
6 | 0.889 | 0.01444 | -0.07 | 61.5651
6.5 | 0.9394 | 0.0152 | -0.0692 | 61.8026
7 | 0.9856 | 0.0172 | -0.0674 | 57.3023

## 61. Re 3M Mach 0.25 (1)
BIGFOIL.COM POLAR EXPORT
e850
EPPLER 850 |  |  |  | Cl Max: | 0.705 | at alpha= | 3.5 | deg
JavaFoil+Calcfoil stall+Eppler ext transition |  |  |  | L/D Max: | 145.704 | at alpha= | 1.5 | deg
Re: | 3000000 |  |  | Cd Min: | 0.00349 | at alpha= | -1.5 | deg
Mach: | 0.25 |  |  | Cl=0 at alpha= | -2.9836 | deg
|  |  |  | @ Cl=0.1, Cd= | 0.05326
|  |  |  | @ Cl=0.4, Cd= | 0.05326
|  |  |  | @ Cl=0.6, Cd= | 0.05326
alpha (deg) | Cl | Cd | Cm | Cl/Cd
-11.5 | -0.048 | 0.07367 | -0.036 | -0.656
-11 | -0.046 | 0.06887 | -0.037 | -0.662
-10.5 | -0.043 | 0.07285 | -0.029 | -0.584
-10 | -0.04 | 0.06125 | -0.037 | -0.652
-9.5 | -0.037 | 0.05819 | -0.037 | -0.637
-9 | -0.034 | 0.05502 | -0.036 | -0.622
-8.5 | -0.081 | 0.05106 | -0.039 | -1.587
-8 | -0.138 | 0.04633 | -0.044 | -2.97
-7.5 | -0.221 | 0.00682 | -0.081 | -32.424
-7 | -0.257 | 0.00661 | -0.082 | -38.895
-6.5 | -0.275 | 0.00634 | -0.083 | -43.412
-6 | -0.274 | 0.0061 | -0.083 | -44.928
-5.5 | -0.255 | 0.00587 | -0.084 | -43.389
-5 | -0.22 | 0.00568 | -0.085 | -38.692
-4.5 | -0.173 | 0.00549 | -0.085 | -31.563
-4 | -0.119 | 0.0053 | -0.086 | -22.515
-3.5 | -0.061 | 0.00513 | -0.087 | -11.985
-3 | -0.002 | 0.00368 | -0.087 | -0.467
-2.5 | 0.059 | 0.00358 | -0.088 | 16.367
-2 | 0.119 | 0.00354 | -0.088 | 33.636
-1.5 | 0.179 | 0.00349 | -0.089 | 51.387
-1 | 0.24 | 0.0035 | -0.09 | 68.519
-0.5 | 0.3 | 0.00349 | -0.09 | 85.985
0 | 0.36 | 0.0035 | -0.091 | 103.029
0.5 | 0.421 | 0.00354 | -0.091 | 118.817
1 | 0.481 | 0.00361 | -0.092 | 133.036
1.5 | 0.539 | 0.0037 | -0.093 | 145.704
2 | 0.595 | 0.00718 | -0.093 | 82.808
2.5 | 0.645 | 0.0074 | -0.094 | 87.083
3 | 0.683 | 0.00768 | -0.094 | 88.988
3.5 | 0.705 | 0.00792 | -0.095 | 89.048
4 | 0.705 | 0.00819 | -0.095 | 86.151
4.5 | 0.679 | 0.00844 | -0.096 | 80.351
5 | 0.623 | 0.00861 | -0.096 | 72.325
5.5 | 0.54 | 0.00885 | -0.097 | 61.063
6 | 0.352 | 0.04005 | -0.046 | 8.782
6.5 | 0.256 | 0.04312 | -0.042 | 5.93
7 | 0.144 | 0.04519 | -0.046 | 3.184
7.5 | 0.06 | 0.04734 | -0.049 | 1.26
8 | 0.062 | 0.0508 | -0.048 | 1.228
8.5 | 0.065 | 0.05326 | -0.051 | 1.226

## 62. Re 3M Mach 0.25 (2)
BIGFOIL.COM POLAR EXPORT
e850
EPPLER 850 |  |  |  | Cl Max: | 0.9156 | at alpha= | 7 | deg
XFOIL ncrit=9 |  |  |  | L/D Max: | 96.9679 | at alpha= | 0 | deg
Re: | 3000000 |  |  | Cd Min: | 0.05542 | at alpha= | 7.5 | deg
Mach: | 0.25 |  |  | Cl=0 at alpha= | -99 | deg
|  |  |  | @ Cl=0.1, Cd= | 0.00343
|  |  |  | @ Cl=0.4, Cd= | 0.0053789
|  |  |  | @ Cl=0.6, Cd= | 0.0078562
alpha (deg) | Cl | Cd | Cm | Cl/Cd
0 | 0.3326 | 0.00343 | -0.0936 | 96.9679
0.5 | 0.3708 | 0.00431 | -0.0894 | 86.0325
1 | 0.4085 | 0.00569 | -0.0858 | 71.7926
1.5 | 0.4653 | 0.00577 | -0.0857 | 80.6412
2 | 0.5109 | 0.00683 | -0.0836 | 74.8023
2.5 | 0.5621 | 0.00748 | -0.0824 | 75.1471
3 | 0.6155 | 0.00801 | -0.0812 | 76.8414
3.5 | 0.666 | 0.009 | -0.079 | 74
4 | 0.7142 | 0.01038 | -0.0765 | 68.8054
5 | 0.8149 | 0.01394 | -0.0725 | 58.4577
5.5 | 0.8625 | 0.01611 | -0.0702 | 53.5382
6 | 0.904 | 0.01929 | -0.0661 | 46.8637
6.5 | 0.9145 | 0.03265 | -0.0554 | 28.0092
7 | 0.9156 | 0.04476 | -0.0464 | 20.4558
7.5 | 0.9088 | 0.05542 | -0.0399 | 16.3984

## 63. Re 3M Mach 0.50 (1)
BIGFOIL.COM POLAR EXPORT
e850
EPPLER 850 |  |  |  | Cl Max: | 1.222 | at alpha= | 20 | deg
JavaFoil+Calcfoil stall+Eppler ext transition |  |  |  | L/D Max: | 148.745 | at alpha= | 1.5 | deg
Re: | 3000000 |  |  | Cd Min: | 0.00353 | at alpha= | -1 | deg
Mach: | 0.5 |  |  | Cl=0 at alpha= | -2.9853 | deg
|  |  |  | @ Cl=0.1, Cd= | 0.0036094
|  |  |  | @ Cl=0.4, Cd= | 0.0035491
|  |  |  | @ Cl=0.6, Cd= | 0.059367
alpha (deg) | Cl | Cd | Cm | Cl/Cd
-20 | -0.91 | 0.16833 | -0.04 | -5.407
-19.5 | -0.884 | 0.16149 | -0.041 | -5.476
-19 | -0.86 | 0.16305 | -0.042 | -5.276
-18.5 | -0.834 | 0.15196 | -0.043 | -5.487
-18 | -0.806 | 0.14766 | -0.042 | -5.459
-17.5 | -0.778 | 0.14219 | -0.041 | -5.472
-17 | -0.752 | 0.13647 | -0.041 | -5.507
-16.5 | -0.725 | 0.13212 | -0.041 | -5.489
-16 | -0.699 | 0.12829 | -0.041 | -5.446
-15.5 | -0.672 | 0.12427 | -0.041 | -5.41
-15 | -0.646 | 0.12045 | -0.041 | -5.362
-14.5 | -0.62 | 0.11531 | -0.042 | -5.379
-14 | -0.592 | 0.1109 | -0.041 | -5.342
-13.5 | -0.565 | 0.10604 | -0.039 | -5.327
-13 | -0.538 | 0.10216 | -0.039 | -5.27
-12.5 | -0.512 | 0.09847 | -0.04 | -5.198
-12 | -0.485 | 0.09469 | -0.04 | -5.127
-11.5 | -0.459 | 0.09056 | -0.041 | -5.067
-11 | -0.432 | 0.08378 | -0.039 | -5.153
-10.5 | -0.405 | 0.07209 | -0.041 | -5.623
-10 | -0.379 | 0.0652 | -0.042 | -5.811
-9.5 | -0.352 | 0.05927 | -0.043 | -5.945
-9 | -0.327 | 0.0536 | -0.048 | -6.099
-8.5 | -0.298 | 0.06171 | -0.039 | -4.821
-8 | -0.271 | 0.05215 | -0.038 | -5.188
-7.5 | -0.244 | 0.04703 | -0.043 | -5.195
-7 | -0.217 | 0.04499 | -0.041 | -4.824
-6.5 | -0.19 | 0.04213 | -0.04 | -4.507
-6 | -0.203 | 0.00656 | -0.093 | -30.917
-5.5 | -0.169 | 0.00629 | -0.094 | -26.914
-5 | -0.136 | 0.00599 | -0.095 | -22.651
-4.5 | -0.174 | 0.00574 | -0.095 | -30.247
-4 | -0.13 | 0.00551 | -0.096 | -23.637
-3.5 | -0.068 | 0.00528 | -0.097 | -12.931
-3 | -0.002 | 0.00372 | -0.097 | -0.516
-2.5 | 0.066 | 0.00365 | -0.098 | 17.943
-2 | 0.133 | 0.00357 | -0.099 | 37.285
-1.5 | 0.2 | 0.00354 | -0.1 | 56.566
-1 | 0.268 | 0.00353 | -0.1 | 75.985
-0.5 | 0.335 | 0.00353 | -0.101 | 94.923
0 | 0.403 | 0.00355 | -0.102 | 113.342
0.5 | 0.47 | 0.00362 | -0.102 | 129.912
1 | 0.537 | 0.00369 | -0.103 | 145.798
1.5 | 0.602 | 0.00405 | -0.103 | 148.745
2 | 0.661 | 0.00754 | -0.104 | 87.628
2.5 | 0.703 | 0.00784 | -0.105 | 89.651
3 | 0.683 | 0.00817 | -0.105 | 83.624
3.5 | 0.436 | 0.00852 | -0.106 | 51.234
4 | 0.47 | 0.00885 | -0.106 | 53.088
4.5 | 0.503 | 0.0091 | -0.107 | 55.269
5 | 0.433 | 0.03706 | -0.055 | 11.679
5.5 | 0.57 | 0.00976 | -0.108 | 58.368
6 | 0.488 | 0.04131 | -0.058 | 11.804
6.5 | 0.513 | 0.04553 | -0.054 | 11.259
7 | 0.539 | 0.04736 | -0.053 | 11.381
7.5 | 0.564 | 0.05841 | -0.049 | 9.664
8 | 0.591 | 0.0539 | -0.051 | 10.971
8.5 | 0.618 | 0.0703 | -0.051 | 8.788
9 | 0.644 | 0.07283 | -0.051 | 8.845
9.5 | 0.67 | 0.07538 | -0.051 | 8.895
10 | 0.698 | 0.08033 | -0.054 | 8.688
10.5 | 0.725 | 0.0882 | -0.057 | 8.223
11 | 0.751 | 0.08754 | -0.056 | 8.575
11.5 | 0.777 | 0.0924 | -0.056 | 8.407
12 | 0.803 | 0.09597 | -0.057 | 8.37
12.5 | 0.83 | 0.09967 | -0.058 | 8.324
13 | 0.857 | 0.10409 | -0.06 | 8.233
13.5 | 0.886 | 0.10835 | -0.064 | 8.173
14 | 0.912 | 0.11699 | -0.065 | 7.794
14.5 | 0.936 | 0.1174 | -0.063 | 7.975
15 | 0.962 | 0.12223 | -0.064 | 7.873
15.5 | 0.988 | 0.12659 | -0.064 | 7.807
16 | 1.014 | 0.13014 | -0.065 | 7.795
16.5 | 1.041 | 0.13589 | -0.066 | 7.657
17 | 1.07 | 0.14012 | -0.069 | 7.636
17.5 | 1.097 | 0.14501 | -0.071 | 7.566
18 | 1.122 | 0.15772 | -0.071 | 7.117
18.5 | 1.145 | 0.15325 | -0.07 | 7.474
19 | 1.171 | 0.15793 | -0.07 | 7.415
19.5 | 1.196 | 0.16291 | -0.071 | 7.344
20 | 1.222 | 0.16861 | -0.071 | 7.247

## 64. Re 3M Mach 0.50 (2)
BIGFOIL.COM POLAR EXPORT
e850
EPPLER 850 |  |  |  | Cl Max: | 1.1614 | at alpha= | 20 | deg
XFOIL ncrit=9 |  |  |  | L/D Max: | 106.171 | at alpha= | 0 | deg
Re: | 3000000 |  |  | Cd Min: | 0.31795 | at alpha= | 20 | deg
Mach: | 0.5 |  |  | Cl=0 at alpha= | -2.9342 | deg
|  |  |  | @ Cl=0.1, Cd= | 0.0039657
|  |  |  | @ Cl=0.4, Cd= | 0.0041055
|  |  |  | @ Cl=0.6, Cd= | 0.0078095
alpha (deg) | Cl | Cd | Cm | Cl/Cd
-5.5 | -0.292 | 0.02141 | -0.1129 | -13.6385
-5 | -0.2531 | 0.0131 | -0.1115 | -19.3206
-4 | -0.1402 | 0.00652 | -0.106 | -21.5031
-3.5 | -0.0737 | 0.00585 | -0.1055 | -12.5983
-3 | -0.0083 | 0.00545 | -0.1051 | -1.5229
-2.5 | 0.0548 | 0.00456 | -0.1052 | 12.0175
-2 | 0.1164 | 0.00375 | -0.1051 | 31.04
-1.5 | 0.1809 | 0.00362 | -0.1051 | 49.9724
-1 | 0.2452 | 0.0035 | -0.105 | 70.0571
-0.5 | 0.3094 | 0.00346 | -0.1049 | 89.422
0 | 0.3716 | 0.0035 | -0.1042 | 106.1714
0.5 | 0.411 | 0.00434 | -0.0984 | 94.7005
1 | 0.4463 | 0.00593 | -0.0927 | 75.2614
1.5 | 0.507 | 0.00626 | -0.0917 | 80.9904
2 | 0.5572 | 0.00741 | -0.0887 | 75.1957
2.5 | 0.6172 | 0.00797 | -0.0869 | 77.4404
3 | 0.6768 | 0.00876 | -0.0842 | 77.2603
3.5 | 0.7279 | 0.0108 | -0.0793 | 67.3981
4 | 0.7857 | 0.01438 | -0.0752 | 54.6384
4.5 | 0.8382 | 0.01955 | -0.07 | 42.8747
5 | 0.8742 | 0.02615 | -0.0627 | 33.4302
5.5 | 0.8969 | 0.03302 | -0.0551 | 27.1623
6 | 0.8954 | 0.04165 | -0.0469 | 21.4982
6.5 | 0.8874 | 0.04904 | -0.0393 | 18.0954
7 | 0.8627 | 0.05643 | -0.0326 | 15.288
7.5 | 0.8307 | 0.06462 | -0.0305 | 12.8552
8 | 0.8055 | 0.07638 | -0.0381 | 10.546
8.5 | 0.7952 | 0.08948 | -0.0484 | 8.8869
9 | 0.7912 | 0.1011 | -0.0553 | 7.8259
9.5 | 0.791 | 0.11261 | -0.0617 | 7.0242
10 | 0.7942 | 0.124 | -0.0677 | 6.4048
10.5 | 0.8009 | 0.13497 | -0.0735 | 5.9339
11 | 0.8096 | 0.14588 | -0.0792 | 5.5498
11.5 | 0.8186 | 0.15702 | -0.0849 | 5.2133
12 | 0.833 | 0.16724 | -0.0902 | 4.9809
12.5 | 0.849 | 0.17729 | -0.0954 | 4.7888
13 | 0.8663 | 0.18719 | -0.1006 | 4.6279
13.5 | 0.8849 | 0.19696 | -0.1058 | 4.4928
14 | 0.9042 | 0.20657 | -0.111 | 4.3772
14.5 | 0.9241 | 0.21615 | -0.1162 | 4.2753
15 | 0.9446 | 0.22563 | -0.1214 | 4.1865
15.5 | 0.9655 | 0.23506 | -0.1266 | 4.1075
16 | 0.9868 | 0.24445 | -0.1318 | 4.0368
16.5 | 1.0084 | 0.2538 | -0.1371 | 3.9732
17 | 1.0301 | 0.2631 | -0.1424 | 3.9152
17.5 | 1.052 | 0.27232 | -0.1478 | 3.8631
18 | 1.0738 | 0.28144 | -0.1532 | 3.8154
18.5 | 1.0958 | 0.29059 | -0.1586 | 3.7709
19 | 1.1177 | 0.29971 | -0.164 | 3.7293
19.5 | 1.1396 | 0.30884 | -0.1695 | 3.6899
20 | 1.1614 | 0.31795 | -0.175 | 3.6528

## 65. Re 4M Mach 0.00 (1)
BIGFOIL.COM POLAR EXPORT
e850
EPPLER 850 |  |  |  | Cl Max: | 0.719 | at alpha= | 4.5 | deg
JavaFoil+Calcfoil stall+Eppler ext transition |  |  |  | L/D Max: | 124.431 | at alpha= | 1 | deg
Re: | 4000000 |  |  | Cd Min: | 0.00337 | at alpha= | -0.5 | deg
Mach: | 0 |  |  | Cl=0 at alpha= | -2.983 | deg
|  |  |  | @ Cl=0.1, Cd= | 0.0034426
|  |  |  | @ Cl=0.4, Cd= | 0.05684
|  |  |  | @ Cl=0.6, Cd= | 0.05684
alpha (deg) | Cl | Cd | Cm | Cl/Cd
-12.5 | -0.125 | 0.07851 | -0.036 | -1.587
-12 | -0.137 | 0.0744 | -0.036 | -1.842
-11.5 | -0.151 | 0.07044 | -0.037 | -2.14
-11 | -0.166 | 0.06655 | -0.037 | -2.487
-10.5 | -0.181 | 0.06287 | -0.038 | -2.884
-10 | -0.198 | 0.05844 | -0.04 | -3.39
-9.5 | -0.216 | 0.05243 | -0.045 | -4.126
-9 | -0.285 | 0.00714 | -0.077 | -39.997
-8.5 | -0.303 | 0.00688 | -0.077 | -43.982
-8 | -0.316 | 0.00662 | -0.078 | -47.725
-7.5 | -0.323 | 0.00639 | -0.079 | -50.595
-7 | -0.322 | 0.00616 | -0.079 | -52.29
-6.5 | -0.312 | 0.00594 | -0.08 | -52.427
-6 | -0.29 | 0.00573 | -0.081 | -50.61
-5.5 | -0.258 | 0.00556 | -0.081 | -46.502
-5 | -0.218 | 0.00538 | -0.082 | -40.45
-4.5 | -0.169 | 0.0052 | -0.083 | -32.535
-4 | -0.116 | 0.00504 | -0.083 | -23.033
-3.5 | -0.06 | 0.00488 | -0.084 | -12.205
-3 | -0.002 | 0.00356 | -0.084 | -0.468
-2.5 | 0.057 | 0.00345 | -0.085 | 16.45
-2 | 0.115 | 0.00344 | -0.086 | 33.501
-1.5 | 0.174 | 0.0034 | -0.086 | 51.071
-1 | 0.232 | 0.00338 | -0.087 | 68.642
-0.5 | 0.29 | 0.00337 | -0.087 | 86.247
0 | 0.349 | 0.00343 | -0.088 | 101.765
0.5 | 0.407 | 0.0035 | -0.088 | 116.378
1 | 0.465 | 0.00374 | -0.089 | 124.431
1.5 | 0.522 | 0.00429 | -0.09 | 121.743
2 | 0.577 | 0.00682 | -0.09 | 84.561
2.5 | 0.627 | 0.00701 | -0.091 | 89.332
3 | 0.668 | 0.00726 | -0.091 | 92.084
3.5 | 0.699 | 0.00748 | -0.092 | 93.503
4 | 0.716 | 0.00771 | -0.092 | 92.897
4.5 | 0.719 | 0.00795 | -0.093 | 90.45
5 | 0.706 | 0.00811 | -0.093 | 87.018
5.5 | 0.679 | 0.00836 | -0.094 | 81.173
6 | 0.641 | 0.00856 | -0.094 | 74.89
6.5 | 0.595 | 0.0088 | -0.094 | 67.667
7 | 0.546 | 0.00898 | -0.095 | 60.768
7.5 | 0.495 | 0.00893 | -0.095 | 55.455
8 | 0.36 | 0.04834 | -0.05 | 7.45
8.5 | 0.324 | 0.05002 | -0.054 | 6.476
9 | 0.288 | 0.05431 | -0.052 | 5.309
9.5 | 0.258 | 0.05684 | -0.054 | 4.532

## 66. Re 4M Mach 0.00 (2)
BIGFOIL.COM POLAR EXPORT
e850
EPPLER 850 |  |  |  | Cl Max: | 1.1594 | at alpha= | 9 | deg
XFOIL ncrit=9 |  |  |  | L/D Max: | 81.6704 | at alpha= | 8 | deg
Re: | 4000000 |  |  | Cd Min: | 0.02307 | at alpha= | 9 | deg
Mach: | 0 |  |  | Cl=0 at alpha= | -99 | deg
|  |  |  | @ Cl=0.1, Cd= | 0.00389
|  |  |  | @ Cl=0.4, Cd= | 0.0060161
|  |  |  | @ Cl=0.6, Cd= | 0.0075101
alpha (deg) | Cl | Cd | Cm | Cl/Cd
0 | 0.3094 | 0.00389 | -0.0879 | 79.5373
0.5 | 0.3515 | 0.00484 | -0.0854 | 72.624
1 | 0.3931 | 0.00605 | -0.083 | 64.9752
1.5 | 0.4521 | 0.00576 | -0.0838 | 78.4896
2 | 0.5 | 0.0065 | -0.0825 | 76.9231
2.5 | 0.5505 | 0.00704 | -0.0817 | 78.196
3 | 0.6021 | 0.00753 | -0.0808 | 79.9602
3.5 | 0.6535 | 0.00807 | -0.0798 | 80.9789
4 | 0.6984 | 0.00962 | -0.077 | 72.5988
4.5 | 0.7436 | 0.01217 | -0.0742 | 61.1011
6 | 0.8965 | 0.01258 | -0.0731 | 71.2639
6.5 | 0.9452 | 0.01277 | -0.072 | 74.0172
7 | 0.9968 | 0.01305 | -0.0717 | 76.3831
7.5 | 1.0486 | 0.01325 | -0.0715 | 79.1396
8 | 1.1001 | 0.01347 | -0.0712 | 81.6704
8.5 | 1.1346 | 0.01742 | -0.0673 | 65.132
9 | 1.1594 | 0.02307 | -0.0621 | 50.2557

## 67. Re 4M Mach 0.10 (1)
BIGFOIL.COM POLAR EXPORT
e850
EPPLER 850 |  |  |  | Cl Max: | 0.716 | at alpha= | 4 | deg
JavaFoil+Calcfoil stall+Eppler ext transition |  |  |  | L/D Max: | 124.768 | at alpha= | 1 | deg
Re: | 4000000 |  |  | Cd Min: | 0.00337 | at alpha= | -0.5 | deg
Mach: | 0.1 |  |  | Cl=0 at alpha= | -2.983 | deg
|  |  |  | @ Cl=0.1, Cd= | 0.0034427
|  |  |  | @ Cl=0.4, Cd= | 0.05456
|  |  |  | @ Cl=0.6, Cd= | 0.05456
alpha (deg) | Cl | Cd | Cm | Cl/Cd
-12 | -0.109 | 0.07479 | -0.036 | -1.457
-11.5 | -0.123 | 0.07073 | -0.037 | -1.745
-11 | -0.139 | 0.06676 | -0.037 | -2.087
-10.5 | -0.157 | 0.06309 | -0.037 | -2.481
-10 | -0.175 | 0.05931 | -0.038 | -2.95
-9.5 | -0.195 | 0.05434 | -0.042 | -3.582
-9 | -0.263 | 0.0072 | -0.077 | -36.597
-8.5 | -0.285 | 0.00692 | -0.078 | -41.122
-8 | -0.302 | 0.00666 | -0.078 | -45.349
-7.5 | -0.313 | 0.0064 | -0.079 | -48.901
-7 | -0.316 | 0.00619 | -0.08 | -51.019
-6.5 | -0.308 | 0.00597 | -0.08 | -51.615
-6 | -0.289 | 0.00575 | -0.081 | -50.2
-5.5 | -0.258 | 0.00557 | -0.082 | -46.352
-5 | -0.218 | 0.00539 | -0.082 | -40.465
-4.5 | -0.17 | 0.00521 | -0.083 | -32.626
-4 | -0.117 | 0.00504 | -0.084 | -23.105
-3.5 | -0.06 | 0.00489 | -0.084 | -12.252
-3 | -0.002 | 0.00356 | -0.085 | -0.47
-2.5 | 0.057 | 0.00345 | -0.085 | 16.525
-2 | 0.116 | 0.00344 | -0.086 | 33.655
-1.5 | 0.174 | 0.0034 | -0.087 | 51.309
-1 | 0.233 | 0.00338 | -0.087 | 68.978
-0.5 | 0.292 | 0.00337 | -0.088 | 86.646
0 | 0.351 | 0.00343 | -0.088 | 102.225
0.5 | 0.409 | 0.0035 | -0.089 | 116.921
1 | 0.468 | 0.00375 | -0.089 | 124.768
1.5 | 0.525 | 0.0043 | -0.09 | 121.89
2 | 0.58 | 0.00683 | -0.091 | 84.826
2.5 | 0.629 | 0.00703 | -0.091 | 89.552
3 | 0.671 | 0.00727 | -0.092 | 92.193
3.5 | 0.7 | 0.00749 | -0.092 | 93.53
4 | 0.716 | 0.00774 | -0.093 | 92.503
4.5 | 0.715 | 0.00797 | -0.093 | 89.642
5 | 0.697 | 0.00814 | -0.094 | 85.626
5.5 | 0.665 | 0.0084 | -0.094 | 79.133
6 | 0.621 | 0.0086 | -0.095 | 72.151
6.5 | 0.569 | 0.00884 | -0.095 | 64.293
7 | 0.513 | 0.00901 | -0.095 | 56.943
7.5 | 0.372 | 0.04361 | -0.057 | 8.534
8 | 0.326 | 0.04826 | -0.051 | 6.753
8.5 | 0.286 | 0.05024 | -0.054 | 5.7
9 | 0.249 | 0.05456 | -0.052 | 4.562

## 68. Re 4M Mach 0.10 (2)
BIGFOIL.COM POLAR EXPORT
e850
EPPLER 850 |  |  |  | Cl Max: | 1.1236 | at alpha= | 8.5 | deg
XFOIL ncrit=9 |  |  |  | L/D Max: | 80.8374 | at alpha= | 3.5 | deg
Re: | 4000000 |  |  | Cd Min: | 0.02185 | at alpha= | 8.5 | deg
Mach: | 0.1 |  |  | Cl=0 at alpha= | -99 | deg
|  |  |  | @ Cl=0.1, Cd= | 0.00388
|  |  |  | @ Cl=0.4, Cd= | 0.0050563
|  |  |  | @ Cl=0.6, Cd= | 0.0075038
alpha (deg) | Cl | Cd | Cm | Cl/Cd
0 | 0.311 | 0.00388 | -0.0884 | 80.1546
1.5 | 0.454 | 0.00577 | -0.0841 | 78.6828
2 | 0.502 | 0.00653 | -0.0828 | 76.876
2.5 | 0.5529 | 0.00706 | -0.0819 | 78.3144
3 | 0.6049 | 0.00755 | -0.081 | 80.1192
3.5 | 0.6564 | 0.00812 | -0.0799 | 80.8374
4 | 0.7015 | 0.00969 | -0.0771 | 72.3942
4.5 | 0.7475 | 0.01209 | -0.0744 | 61.828
5.5 | 0.8505 | 0.01272 | -0.0737 | 66.8632
6 | 0.9011 | 0.01282 | -0.0729 | 70.2886
6.5 | 0.9496 | 0.01311 | -0.0716 | 72.4333
7 | 1.0017 | 0.0134 | -0.0712 | 74.7537
7.5 | 1.0534 | 0.01373 | -0.0708 | 76.7225
8 | 1.1015 | 0.01487 | -0.0695 | 74.0753
8.5 | 1.1236 | 0.02185 | -0.0632 | 51.4233

## 69. Re 4M Mach 0.25 (1)
BIGFOIL.COM POLAR EXPORT
e850
EPPLER 850 |  |  |  | Cl Max: | 0.705 | at alpha= | 3.5 | deg
JavaFoil+Calcfoil stall+Eppler ext transition |  |  |  | L/D Max: | 126.737 | at alpha= | 1 | deg
Re: | 4000000 |  |  | Cd Min: | 0.00337 | at alpha= | -0.5 | deg
Mach: | 0.25 |  |  | Cl=0 at alpha= | -2.9836 | deg
|  |  |  | @ Cl=0.1, Cd= | 0.04993
|  |  |  | @ Cl=0.4, Cd= | 0.04993
|  |  |  | @ Cl=0.6, Cd= | 0.04993
alpha (deg) | Cl | Cd | Cm | Cl/Cd
-11.5 | -0.048 | 0.07226 | -0.037 | -0.67
-11 | -0.046 | 0.06754 | -0.039 | -0.676
-10.5 | -0.043 | 0.07074 | -0.03 | -0.602
-10 | -0.04 | 0.05942 | -0.041 | -0.674
-9.5 | -0.037 | 0.05667 | -0.04 | -0.656
-9 | -0.034 | 0.05355 | -0.039 | -0.64
-8.5 | -0.082 | 0.04736 | -0.047 | -1.729
-8 | -0.17 | 0.00681 | -0.08 | -24.94
-7.5 | -0.221 | 0.00656 | -0.081 | -33.68
-7 | -0.257 | 0.00634 | -0.082 | -40.56
-6.5 | -0.275 | 0.00607 | -0.083 | -45.333
-6 | -0.274 | 0.00585 | -0.083 | -46.875
-5.5 | -0.255 | 0.00563 | -0.084 | -45.194
-5 | -0.22 | 0.00545 | -0.085 | -40.322
-4.5 | -0.173 | 0.00526 | -0.085 | -32.905
-4 | -0.119 | 0.00508 | -0.086 | -23.484
-3.5 | -0.061 | 0.00491 | -0.087 | -12.507
-3 | -0.002 | 0.00358 | -0.087 | -0.481
-2.5 | 0.059 | 0.00346 | -0.088 | 16.932
-2 | 0.119 | 0.00345 | -0.088 | 34.48
-1.5 | 0.179 | 0.00341 | -0.089 | 52.585
-1 | 0.24 | 0.00339 | -0.09 | 70.754
-0.5 | 0.3 | 0.00337 | -0.09 | 88.875
0 | 0.36 | 0.00344 | -0.091 | 104.734
0.5 | 0.421 | 0.00351 | -0.091 | 119.73
1 | 0.481 | 0.00379 | -0.092 | 126.737
1.5 | 0.539 | 0.00437 | -0.093 | 123.308
2 | 0.595 | 0.0069 | -0.093 | 86.2
2.5 | 0.645 | 0.00711 | -0.094 | 90.646
3 | 0.683 | 0.00738 | -0.094 | 92.623
3.5 | 0.705 | 0.00761 | -0.095 | 92.672
4 | 0.705 | 0.00787 | -0.095 | 89.596
4.5 | 0.679 | 0.00813 | -0.096 | 83.474
5 | 0.623 | 0.00832 | -0.096 | 74.865
5.5 | 0.54 | 0.0086 | -0.097 | 62.837
6 | 0.437 | 0.0088 | -0.097 | 49.655
6.5 | 0.258 | 0.04062 | -0.054 | 6.355
7 | 0.179 | 0.00917 | -0.098 | 19.503
7.5 | 0.061 | 0.04014 | -0.066 | 1.525
8 | 0.063 | 0.04844 | -0.054 | 1.296
8.5 | 0.066 | 0.04993 | -0.058 | 1.32

## 70. Re 4M Mach 0.25 (2)
BIGFOIL.COM POLAR EXPORT
e850
EPPLER 850 |  |  |  | Cl Max: | 0.9413 | at alpha= | 6.5 | deg
XFOIL ncrit=9 |  |  |  | L/D Max: | 83.4987 | at alpha= | 0 | deg
Re: | 4000000 |  |  | Cd Min: | 0.04439 | at alpha= | 7 | deg
Mach: | 0.25 |  |  | Cl=0 at alpha= | -99 | deg
|  |  |  | @ Cl=0.1, Cd= | 0.00383
|  |  |  | @ Cl=0.4, Cd= | 0.0060111
|  |  |  | @ Cl=0.6, Cd= | 0.0074379
alpha (deg) | Cl | Cd | Cm | Cl/Cd
0 | 0.3198 | 0.00383 | -0.0908 | 83.4987
0.5 | 0.3616 | 0.00485 | -0.0878 | 74.5567
1 | 0.4036 | 0.00612 | -0.085 | 65.9477
1.5 | 0.4644 | 0.00588 | -0.0857 | 78.9796
3 | 0.6202 | 0.00767 | -0.0821 | 80.8605
3.5 | 0.6723 | 0.00843 | -0.0805 | 79.7509
4 | 0.7186 | 0.01013 | -0.0773 | 70.9378
4.5 | 0.7682 | 0.01218 | -0.075 | 63.0706
5 | 0.8199 | 0.01342 | -0.0737 | 61.0954
5.5 | 0.8725 | 0.01437 | -0.0725 | 60.7168
6 | 0.921 | 0.01638 | -0.0702 | 56.2271
6.5 | 0.9413 | 0.02526 | -0.0615 | 37.2644
7 | 0.9196 | 0.04439 | -0.047 | 20.7164

## 71. Re 4M Mach 0.50 (1)
BIGFOIL.COM POLAR EXPORT
e850
EPPLER 850 |  |  |  | Cl Max: | 1.223 | at alpha= | 20 | deg
JavaFoil+Calcfoil stall+Eppler ext transition |  |  |  | L/D Max: | 134.592 | at alpha= | 1 | deg
Re: | 4000000 |  |  | Cd Min: | 0.00341 | at alpha= | -1 | deg
Mach: | 0.5 |  |  | Cl=0 at alpha= | -2.9853 | deg
|  |  |  | @ Cl=0.1, Cd= | 0.0035045
|  |  |  | @ Cl=0.4, Cd= | 0.0034965
|  |  |  | @ Cl=0.6, Cd= | 0.0097464
alpha (deg) | Cl | Cd | Cm | Cl/Cd
-20 | -0.911 | 0.16294 | -0.041 | -5.59
-19.5 | -0.885 | 0.15653 | -0.041 | -5.654
-19 | -0.86 | 0.15752 | -0.042 | -5.462
-18.5 | -0.835 | 0.14765 | -0.043 | -5.652
-18 | -0.807 | 0.14181 | -0.043 | -5.694
-17.5 | -0.779 | 0.13803 | -0.042 | -5.646
-17 | -0.752 | 0.13378 | -0.041 | -5.622
-16.5 | -0.726 | 0.12826 | -0.041 | -5.657
-16 | -0.699 | 0.12345 | -0.041 | -5.664
-15.5 | -0.673 | 0.11875 | -0.041 | -5.665
-15 | -0.646 | 0.11488 | -0.042 | -5.626
-14.5 | -0.621 | 0.11243 | -0.043 | -5.52
-14 | -0.593 | 0.10674 | -0.042 | -5.557
-13.5 | -0.565 | 0.10257 | -0.04 | -5.512
-13 | -0.539 | 0.09751 | -0.04 | -5.523
-12.5 | -0.512 | 0.09386 | -0.04 | -5.456
-12 | -0.486 | 0.09083 | -0.041 | -5.347
-11.5 | -0.459 | 0.08698 | -0.041 | -5.278
-11 | -0.432 | 0.08057 | -0.04 | -5.362
-10.5 | -0.406 | 0.07031 | -0.042 | -5.77
-10 | -0.379 | 0.06341 | -0.043 | -5.981
-9.5 | -0.354 | 0.05681 | -0.048 | -6.232
-9 | -0.371 | 0.01871 | -0.08 | -19.835
-8.5 | -0.298 | 0.05445 | -0.042 | -5.472
-8 | -0.271 | 0.05115 | -0.039 | -5.291
-7.5 | -0.245 | 0.04538 | -0.048 | -5.407
-7 | -0.218 | 0.04378 | -0.045 | -4.971
-6.5 | -0.191 | 0.04029 | -0.049 | -4.743
-6 | -0.203 | 0.0063 | -0.093 | -32.22
-5.5 | -0.169 | 0.00603 | -0.094 | -28.081
-5 | -0.136 | 0.00574 | -0.095 | -23.642
-4.5 | -0.174 | 0.0055 | -0.095 | -31.557
-4 | -0.13 | 0.00528 | -0.096 | -24.678
-3.5 | -0.068 | 0.00506 | -0.097 | -13.505
-3 | -0.002 | 0.00362 | -0.097 | -0.532
-2.5 | 0.066 | 0.00354 | -0.098 | 18.523
-2 | 0.133 | 0.00347 | -0.099 | 38.309
-1.5 | 0.2 | 0.00345 | -0.1 | 58.073
-1 | 0.268 | 0.00341 | -0.1 | 78.461
-0.5 | 0.335 | 0.00342 | -0.101 | 98.1
0 | 0.403 | 0.0035 | -0.102 | 115.228
0.5 | 0.47 | 0.00356 | -0.102 | 131.923
1 | 0.537 | 0.00399 | -0.103 | 134.592
1.5 | 0.602 | 0.00478 | -0.103 | 125.967
2 | 0.661 | 0.00724 | -0.104 | 91.299
2.5 | 0.703 | 0.00753 | -0.105 | 93.417
3 | 0.683 | 0.00784 | -0.105 | 87.109
3.5 | 0.436 | 0.00818 | -0.106 | 53.363
4 | 0.47 | 0.00855 | -0.106 | 54.96
4.5 | 0.503 | 0.00886 | -0.107 | 56.761
5 | 0.537 | 0.00923 | -0.108 | 58.12
5.5 | 0.57 | 0.00941 | -0.108 | 60.566
6 | 0.603 | 0.00978 | -0.109 | 61.633
6.5 | 0.514 | 0.04435 | -0.057 | 11.585
7 | 0.54 | 0.04613 | -0.057 | 11.717
7.5 | 0.565 | 0.05705 | -0.05 | 9.896
8 | 0.593 | 0.05227 | -0.056 | 11.348
8.5 | 0.619 | 0.05708 | -0.055 | 10.85
9 | 0.645 | 0.06278 | -0.055 | 10.281
9.5 | 0.672 | 0.07002 | -0.054 | 9.591
10 | 0.698 | 0.07665 | -0.056 | 9.112
10.5 | 0.725 | 0.08493 | -0.057 | 8.541
11 | 0.751 | 0.08367 | -0.057 | 8.978
11.5 | 0.777 | 0.08793 | -0.057 | 8.839
12 | 0.804 | 0.09254 | -0.058 | 8.684
12.5 | 0.83 | 0.09516 | -0.059 | 8.724
13 | 0.859 | 0.10016 | -0.062 | 8.571
13.5 | 0.886 | 0.10484 | -0.065 | 8.453
14 | 0.912 | 0.11418 | -0.065 | 7.988
14.5 | 0.937 | 0.11335 | -0.064 | 8.266
15 | 0.963 | 0.11652 | -0.065 | 8.264
15.5 | 0.989 | 0.12088 | -0.065 | 8.181
16 | 1.015 | 0.12468 | -0.066 | 8.142
16.5 | 1.044 | 0.13107 | -0.069 | 7.962
17 | 1.072 | 0.13434 | -0.071 | 7.976
17.5 | 1.098 | 0.141 | -0.072 | 7.788
18 | 1.123 | 0.15257 | -0.071 | 7.359
18.5 | 1.146 | 0.14886 | -0.071 | 7.701
19 | 1.172 | 0.15149 | -0.071 | 7.736
19.5 | 1.197 | 0.15716 | -0.071 | 7.619
20 | 1.223 | 0.16181 | -0.072 | 7.56

## 72. Re 4M Mach 0.50 (2)
BIGFOIL.COM POLAR EXPORT
e850
EPPLER 850 |  |  |  | Cl Max: | 0.8813 | at alpha= | 5 | deg
XFOIL ncrit=9 |  |  |  | L/D Max: | 98.9286 | at alpha= | 0 | deg
Re: | 4000000 |  |  | Cd Min: | 0.02516 | at alpha= | 5 | deg
Mach: | 0.5 |  |  | Cl=0 at alpha= | -99 | deg
|  |  |  | @ Cl=0.1, Cd= | 0.00364
|  |  |  | @ Cl=0.4, Cd= | 0.0049607
|  |  |  | @ Cl=0.6, Cd= | 0.0074613
alpha (deg) | Cl | Cd | Cm | Cl/Cd
0 | 0.3601 | 0.00364 | -0.1015 | 98.9286
0.5 | 0.3982 | 0.0049 | -0.0961 | 81.2653
1 | 0.4406 | 0.00633 | -0.0919 | 69.6051
1.5 | 0.5051 | 0.00643 | -0.0916 | 78.5537
2 | 0.5615 | 0.00718 | -0.0896 | 78.2033
2.5 | 0.6231 | 0.00763 | -0.088 | 81.6645
3 | 0.6835 | 0.00835 | -0.0855 | 81.8563
3.5 | 0.7344 | 0.01041 | -0.0805 | 70.5476
4 | 0.7925 | 0.0137 | -0.0765 | 57.8467
4.5 | 0.8444 | 0.01904 | -0.071 | 44.3487
5 | 0.8813 | 0.02516 | -0.064 | 35.0278

## 73. Re 5M Mach 0.00 (1)
BIGFOIL.COM POLAR EXPORT
e850
EPPLER 850 |  |  |  | Cl Max: | 0.719 | at alpha= | 4.5 | deg
JavaFoil+Calcfoil stall+Eppler ext transition |  |  |  | L/D Max: | 112.359 | at alpha= | 1.5 | deg
Re: | 5000000 |  |  | Cd Min: | 0.00334 | at alpha= | -1.5 | deg
Mach: | 0 |  |  | Cl=0 at alpha= | -2.983 | deg
|  |  |  | @ Cl=0.1, Cd= | 0.0033903
|  |  |  | @ Cl=0.4, Cd= | 0.05129
|  |  |  | @ Cl=0.6, Cd= | 0.05129
alpha (deg) | Cl | Cd | Cm | Cl/Cd
-12.5 | -0.125 | 0.07661 | -0.038 | -1.63
-12 | -0.137 | 0.07278 | -0.039 | -1.888
-11.5 | -0.151 | 0.06874 | -0.039 | -2.199
-11 | -0.166 | 0.06477 | -0.04 | -2.563
-10.5 | -0.182 | 0.06115 | -0.04 | -2.974
-10 | -0.2 | 0.05481 | -0.045 | -3.645
-9.5 | -0.266 | 0.00725 | -0.076 | -36.664
-9 | -0.285 | 0.00694 | -0.077 | -41.144
-8.5 | -0.303 | 0.00667 | -0.077 | -45.38
-8 | -0.316 | 0.00642 | -0.078 | -49.256
-7.5 | -0.323 | 0.00618 | -0.079 | -52.284
-7 | -0.322 | 0.00597 | -0.079 | -53.961
-6.5 | -0.312 | 0.00576 | -0.08 | -54.053
-6 | -0.29 | 0.00556 | -0.081 | -52.18
-5.5 | -0.258 | 0.00539 | -0.081 | -47.975
-5 | -0.218 | 0.00521 | -0.082 | -41.733
-4.5 | -0.169 | 0.00504 | -0.083 | -33.573
-4 | -0.116 | 0.00488 | -0.083 | -23.777
-3.5 | -0.06 | 0.00473 | -0.084 | -12.581
-3 | -0.002 | 0.00353 | -0.084 | -0.473
-2.5 | 0.057 | 0.00342 | -0.085 | 16.604
-2 | 0.115 | 0.00338 | -0.086 | 34.066
-1.5 | 0.174 | 0.00334 | -0.086 | 51.936
-1 | 0.232 | 0.00335 | -0.087 | 69.218
-0.5 | 0.29 | 0.00336 | -0.087 | 86.412
0 | 0.349 | 0.00341 | -0.088 | 102.382
0.5 | 0.407 | 0.00377 | -0.088 | 107.867
1 | 0.465 | 0.00427 | -0.089 | 109.024
1.5 | 0.522 | 0.00465 | -0.09 | 112.359
2 | 0.577 | 0.00661 | -0.09 | 87.193
2.5 | 0.627 | 0.0068 | -0.091 | 92.111
3 | 0.668 | 0.00704 | -0.091 | 94.958
3.5 | 0.699 | 0.00725 | -0.092 | 96.397
4 | 0.716 | 0.00748 | -0.092 | 95.748
4.5 | 0.719 | 0.00771 | -0.093 | 93.252
5 | 0.706 | 0.00794 | -0.093 | 88.842
5.5 | 0.679 | 0.0082 | -0.094 | 82.803
6 | 0.641 | 0.00835 | -0.094 | 76.712
6.5 | 0.595 | 0.00861 | -0.094 | 69.152
7 | 0.546 | 0.00882 | -0.095 | 61.882
7.5 | 0.495 | 0.00905 | -0.095 | 54.716
8 | 0.446 | 0.00917 | -0.096 | 48.614
8.5 | 0.399 | 0.00926 | -0.096 | 43.142
9 | 0.291 | 0.05051 | -0.059 | 5.767
9.5 | 0.261 | 0.05129 | -0.062 | 5.095

## 74. Re 5M Mach 0.00 (2)
BIGFOIL.COM POLAR EXPORT
e850
EPPLER 850 |  |  |  | Cl Max: | 0.6566 | at alpha= | 3.5 | deg
XFOIL ncrit=9 |  |  |  | L/D Max: | 83.6433 | at alpha= | 3.5 | deg
Re: | 5000000 |  |  | Cd Min: | 0.00785 | at alpha= | 3.5 | deg
Mach: | 0 |  |  | Cl=0 at alpha= | -99 | deg
|  |  |  | @ Cl=0.1, Cd= | 0.00448
|  |  |  | @ Cl=0.4, Cd= | 0.0060175
|  |  |  | @ Cl=0.6, Cd= | 0.0072541
alpha (deg) | Cl | Cd | Cm | Cl/Cd
0 | 0.3006 | 0.00448 | -0.0862 | 67.0982
0.5 | 0.347 | 0.00519 | -0.0847 | 66.8593
1 | 0.3934 | 0.00605 | -0.0831 | 65.0248
1.5 | 0.4523 | 0.00576 | -0.0839 | 78.5243
2 | 0.5017 | 0.00639 | -0.0829 | 78.5133
2.5 | 0.5531 | 0.00684 | -0.0822 | 80.8626
3 | 0.6052 | 0.0073 | -0.0814 | 82.9041
3.5 | 0.6566 | 0.00785 | -0.0804 | 83.6433

## 75. Re 5M Mach 0.10 (1)
BIGFOIL.COM POLAR EXPORT
e850
EPPLER 850 |  |  |  | Cl Max: | 0.716 | at alpha= | 4 | deg
JavaFoil+Calcfoil stall+Eppler ext transition |  |  |  | L/D Max: | 112.602 | at alpha= | 1.5 | deg
Re: | 5000000 |  |  | Cd Min: | 0.00335 | at alpha= | -1.5 | deg
Mach: | 0.1 |  |  | Cl=0 at alpha= | -2.983 | deg
|  |  |  | @ Cl=0.1, Cd= | 0.0033908
|  |  |  | @ Cl=0.4, Cd= | 0.05138
|  |  |  | @ Cl=0.6, Cd= | 0.05138
alpha (deg) | Cl | Cd | Cm | Cl/Cd
-12 | -0.109 | 0.07321 | -0.039 | -1.492
-11.5 | -0.124 | 0.06897 | -0.039 | -1.794
-11 | -0.14 | 0.06508 | -0.04 | -2.147
-10.5 | -0.157 | 0.06132 | -0.04 | -2.562
-10 | -0.176 | 0.05553 | -0.044 | -3.178
-9.5 | -0.235 | 0.01021 | -0.075 | -23.04
-9 | -0.263 | 0.00698 | -0.077 | -37.737
-8.5 | -0.285 | 0.00671 | -0.078 | -42.416
-8 | -0.302 | 0.00645 | -0.078 | -46.814
-7.5 | -0.313 | 0.0062 | -0.079 | -50.517
-7 | -0.316 | 0.006 | -0.08 | -52.651
-6.5 | -0.308 | 0.00579 | -0.08 | -53.218
-6 | -0.289 | 0.00558 | -0.081 | -51.759
-5.5 | -0.258 | 0.0054 | -0.082 | -47.821
-5 | -0.218 | 0.00522 | -0.082 | -41.747
-4.5 | -0.17 | 0.00505 | -0.083 | -33.655
-4 | -0.117 | 0.00489 | -0.084 | -23.853
-3.5 | -0.06 | 0.00474 | -0.084 | -12.63
-3 | -0.002 | 0.00353 | -0.085 | -0.475
-2.5 | 0.057 | 0.00342 | -0.085 | 16.676
-2 | 0.116 | 0.00338 | -0.086 | 34.228
-1.5 | 0.174 | 0.00335 | -0.087 | 52.16
-1 | 0.233 | 0.00335 | -0.087 | 69.542
-0.5 | 0.292 | 0.00336 | -0.088 | 86.829
0 | 0.351 | 0.00341 | -0.088 | 102.814
0.5 | 0.409 | 0.00378 | -0.089 | 108.268
1 | 0.468 | 0.00428 | -0.089 | 109.348
1.5 | 0.525 | 0.00466 | -0.09 | 112.602
2 | 0.58 | 0.00663 | -0.091 | 87.467
2.5 | 0.629 | 0.00682 | -0.091 | 92.339
3 | 0.671 | 0.00705 | -0.092 | 95.078
3.5 | 0.7 | 0.00726 | -0.092 | 96.441
4 | 0.716 | 0.00751 | -0.093 | 95.36
4.5 | 0.715 | 0.00774 | -0.093 | 92.378
5 | 0.697 | 0.00798 | -0.094 | 87.435
5.5 | 0.665 | 0.00824 | -0.094 | 80.719
6 | 0.621 | 0.0084 | -0.095 | 73.905
6.5 | 0.569 | 0.00866 | -0.095 | 65.686
7 | 0.513 | 0.00888 | -0.095 | 57.739
7.5 | 0.457 | 0.00909 | -0.096 | 50.249
8 | 0.403 | 0.00923 | -0.096 | 43.65
8.5 | 0.353 | 0.00933 | -0.097 | 37.827
9 | 0.251 | 0.05138 | -0.058 | 4.884

## 76. Re 5M Mach 0.10 (2)
BIGFOIL.COM POLAR EXPORT
e850
EPPLER 850 |  |  |  | Cl Max: | 1.1083 | at alpha= | 8.5 | deg
XFOIL ncrit=9 |  |  |  | L/D Max: | 89.2456 | at alpha= | 7.5 | deg
Re: | 5000000 |  |  | Cd Min: | 0.02593 | at alpha= | 8.5 | deg
Mach: | 0.1 |  |  | Cl=0 at alpha= | -2.9818 | deg
|  |  |  | @ Cl=0.1, Cd= | 0.0035416
|  |  |  | @ Cl=0.4, Cd= | 0.0054775
|  |  |  | @ Cl=0.6, Cd= | 0.0072498
alpha (deg) | Cl | Cd | Cm | Cl/Cd
-4.5 | -0.168 | 0.00561 | -0.0914 | -29.9465
-4 | -0.1127 | 0.0052 | -0.0913 | -21.6731
-3.5 | -0.0573 | 0.00494 | -0.0914 | -11.5992
-3 | -0.002 | 0.00475 | -0.0914 | -0.42105
-2.5 | 0.0529 | 0.00448 | -0.0915 | 11.808
-2 | 0.1051 | 0.00344 | -0.0915 | 30.5523
-1.5 | 0.1604 | 0.00327 | -0.0916 | 49.052
-1 | 0.2153 | 0.00314 | -0.0916 | 68.5669
-0.5 | 0.2695 | 0.00313 | -0.0914 | 86.1022
0 | 0.3021 | 0.00447 | -0.0866 | 67.5839
0.5 | 0.3485 | 0.00519 | -0.085 | 67.1484
1.5 | 0.4542 | 0.00578 | -0.0842 | 78.5813
2 | 0.5039 | 0.00641 | -0.0832 | 78.6115
2.5 | 0.5556 | 0.00686 | -0.0825 | 80.9913
3 | 0.608 | 0.00732 | -0.0816 | 83.0601
3.5 | 0.6596 | 0.00789 | -0.0805 | 83.5995
5 | 0.8029 | 0.01184 | -0.0752 | 67.8125
5.5 | 0.8579 | 0.01143 | -0.0754 | 75.0569
6 | 0.9103 | 0.01165 | -0.0751 | 78.1373
6.5 | 0.96 | 0.01187 | -0.074 | 80.8762
7 | 1.0111 | 0.01187 | -0.0733 | 85.1811
7.5 | 1.0647 | 0.01193 | -0.0732 | 89.2456
8 | 1.0897 | 0.01842 | -0.067 | 59.1585
8.5 | 1.1083 | 0.02593 | -0.0604 | 42.742

## 77. Re 5M Mach 0.25 (1)
BIGFOIL.COM POLAR EXPORT
e850
EPPLER 850 |  |  |  | Cl Max: | 0.705 | at alpha= | 3.5 | deg
JavaFoil+Calcfoil stall+Eppler ext transition |  |  |  | L/D Max: | 113.964 | at alpha= | 1.5 | deg
Re: | 5000000 |  |  | Cd Min: | 0.00335 | at alpha= | -1.5 | deg
Mach: | 0.25 |  |  | Cl=0 at alpha= | -2.9836 | deg
|  |  |  | @ Cl=0.1, Cd= | 0.00975
|  |  |  | @ Cl=0.4, Cd= | 0.00975
|  |  |  | @ Cl=0.6, Cd= | 0.00975
alpha (deg) | Cl | Cd | Cm | Cl/Cd
-11.5 | -0.049 | 0.07076 | -0.039 | -0.686
-11 | -0.046 | 0.06599 | -0.041 | -0.694
-10.5 | -0.043 | 0.06946 | -0.03 | -0.613
-10 | -0.04 | 0.05657 | -0.045 | -0.712
-9.5 | -0.037 | 0.05364 | -0.045 | -0.698
-9 | -0.035 | 0.0496 | -0.047 | -0.699
-8.5 | -0.101 | 0.00689 | -0.08 | -14.614
-8 | -0.17 | 0.00662 | -0.08 | -25.674
-7.5 | -0.221 | 0.00636 | -0.081 | -34.776
-7 | -0.257 | 0.00614 | -0.082 | -41.865
-6.5 | -0.275 | 0.00589 | -0.083 | -46.761
-6 | -0.274 | 0.00567 | -0.083 | -48.363
-5.5 | -0.255 | 0.00546 | -0.084 | -46.627
-5 | -0.22 | 0.00528 | -0.085 | -41.616
-4.5 | -0.173 | 0.0051 | -0.085 | -33.967
-4 | -0.119 | 0.00492 | -0.086 | -24.253
-3.5 | -0.061 | 0.00477 | -0.087 | -12.893
-3 | -0.002 | 0.00355 | -0.087 | -0.486
-2.5 | 0.059 | 0.00343 | -0.088 | 17.083
-2 | 0.119 | 0.00339 | -0.088 | 35.116
-1.5 | 0.179 | 0.00335 | -0.089 | 53.524
-1 | 0.24 | 0.00336 | -0.09 | 71.315
-0.5 | 0.3 | 0.00337 | -0.09 | 89.02
0 | 0.36 | 0.00342 | -0.091 | 105.222
0.5 | 0.421 | 0.00381 | -0.091 | 110.5
1 | 0.481 | 0.00432 | -0.092 | 111.173
1.5 | 0.539 | 0.00473 | -0.093 | 113.964
2 | 0.595 | 0.00669 | -0.093 | 88.908
2.5 | 0.645 | 0.0069 | -0.094 | 93.494
3 | 0.683 | 0.00715 | -0.094 | 95.525
3.5 | 0.705 | 0.00738 | -0.095 | 95.579
4 | 0.705 | 0.00764 | -0.095 | 92.376
4.5 | 0.679 | 0.00789 | -0.096 | 86.049
5 | 0.623 | 0.00808 | -0.096 | 77.114
5.5 | 0.54 | 0.00836 | -0.097 | 64.639
6 | 0.437 | 0.00861 | -0.097 | 50.73
6.5 | 0.318 | 0.00883 | -0.098 | 36.073
7 | 0.179 | 0.00912 | -0.098 | 19.596
7.5 | 0.074 | 0.00938 | -0.098 | 7.89
8 | 0.077 | 0.00984 | -0.099 | 7.874
8.5 | 0.081 | 0.00975 | -0.099 | 8.302

## 78. Re 5M Mach 0.25 (2)
BIGFOIL.COM POLAR EXPORT
e850
EPPLER 850 |  |  |  | Cl Max: | 0.9754 | at alpha= | 6.5 | deg
XFOIL ncrit=9 |  |  |  | L/D Max: | 83.93 | at alpha= | 3 | deg
Re: | 5000000 |  |  | Cd Min: | 0.0172 | at alpha= | 6.5 | deg
Mach: | 0.25 |  |  | Cl=0 at alpha= | -99 | deg
|  |  |  | @ Cl=0.1, Cd= | 0.00443
|  |  |  | @ Cl=0.4, Cd= | 0.0060209
|  |  |  | @ Cl=0.6, Cd= | 0.0072755
alpha (deg) | Cl | Cd | Cm | Cl/Cd
0 | 0.3101 | 0.00443 | -0.0888 | 70
0.5 | 0.3569 | 0.00519 | -0.087 | 68.7669
1 | 0.4041 | 0.0061 | -0.0852 | 66.2459
1.5 | 0.4648 | 0.00587 | -0.0858 | 79.1823
2 | 0.5157 | 0.00652 | -0.0846 | 79.0951
2.5 | 0.5686 | 0.00707 | -0.0836 | 80.4243
3 | 0.6236 | 0.00743 | -0.0828 | 83.93
3.5 | 0.676 | 0.00816 | -0.0812 | 82.8431
4 | 0.7193 | 0.01056 | -0.0771 | 68.1155
4.5 | 0.7717 | 0.012 | -0.0756 | 64.3083
5 | 0.8236 | 0.01313 | -0.0745 | 62.7266
5.5 | 0.8789 | 0.01317 | -0.074 | 66.735
6 | 0.9302 | 0.01457 | -0.0724 | 63.8435
6.5 | 0.9754 | 0.0172 | -0.0693 | 56.7093

## 79. Re 5M Mach 0.50 (1)
BIGFOIL.COM POLAR EXPORT
e850
EPPLER 850 |  |  |  | Cl Max: | 1.227 | at alpha= | 20 | deg
JavaFoil+Calcfoil stall+Eppler ext transition |  |  |  | L/D Max: | 118.145 | at alpha= | 1 | deg
Re: | 5000000 |  |  | Cd Min: | 0.00338 | at alpha= | -1.5 | deg
Mach: | 0.5 |  |  | Cl=0 at alpha= | -2.9853 | deg
|  |  |  | @ Cl=0.1, Cd= | 0.0034542
|  |  |  | @ Cl=0.4, Cd= | 0.003496
|  |  |  | @ Cl=0.6, Cd= | 0.0095382
alpha (deg) | Cl | Cd | Cm | Cl/Cd
-20 | -0.911 | 0.15878 | -0.041 | -5.74
-19.5 | -0.885 | 0.15235 | -0.041 | -5.812
-19 | -0.861 | 0.15532 | -0.042 | -5.541
-18.5 | -0.835 | 0.14447 | -0.043 | -5.779
-18 | -0.808 | 0.1389 | -0.043 | -5.819
-17.5 | -0.781 | 0.13481 | -0.043 | -5.791
-17 | -0.753 | 0.12949 | -0.042 | -5.813
-16.5 | -0.726 | 0.12546 | -0.041 | -5.786
-16 | -0.699 | 0.12 | -0.042 | -5.829
-15.5 | -0.673 | 0.11526 | -0.042 | -5.839
-15 | -0.646 | 0.11157 | -0.042 | -5.794
-14.5 | -0.621 | 0.10894 | -0.043 | -5.699
-14 | -0.594 | 0.10444 | -0.043 | -5.685
-13.5 | -0.566 | 0.10034 | -0.041 | -5.638
-13 | -0.539 | 0.09503 | -0.04 | -5.67
-12.5 | -0.512 | 0.09162 | -0.041 | -5.592
-12 | -0.486 | 0.08852 | -0.041 | -5.489
-11.5 | -0.459 | 0.08432 | -0.042 | -5.446
-11 | -0.432 | 0.07971 | -0.041 | -5.423
-10.5 | -0.406 | 0.06869 | -0.043 | -5.909
-10 | -0.38 | 0.0619 | -0.046 | -6.145
-9.5 | -0.357 | 0.05304 | -0.054 | -6.739
-9 | -0.388 | 0.00998 | -0.085 | -38.857
-8.5 | -0.298 | 0.05352 | -0.043 | -5.573
-8 | -0.271 | 0.05068 | -0.041 | -5.346
-7.5 | -0.282 | 0.014 | -0.083 | -20.169
-7 | -0.219 | 0.04127 | -0.053 | -5.317
-6.5 | -0.236 | 0.00639 | -0.092 | -36.985
-6 | -0.203 | 0.0061 | -0.093 | -33.276
-5.5 | -0.169 | 0.00584 | -0.094 | -29.015
-5 | -0.136 | 0.00555 | -0.095 | -24.431
-4.5 | -0.174 | 0.00532 | -0.095 | -32.616
-4 | -0.13 | 0.00511 | -0.096 | -25.501
-3.5 | -0.068 | 0.00491 | -0.097 | -13.918
-3 | -0.002 | 0.0036 | -0.097 | -0.535
-2.5 | 0.066 | 0.00351 | -0.098 | 18.695
-2 | 0.133 | 0.0034 | -0.099 | 39.138
-1.5 | 0.2 | 0.00338 | -0.1 | 59.324
-1 | 0.268 | 0.00338 | -0.1 | 79.23
-0.5 | 0.335 | 0.00341 | -0.101 | 98.351
0 | 0.403 | 0.0035 | -0.102 | 115.042
0.5 | 0.47 | 0.00399 | -0.102 | 117.783
1 | 0.537 | 0.00455 | -0.103 | 118.145
1.5 | 0.602 | 0.00517 | -0.103 | 116.371
2 | 0.661 | 0.00702 | -0.104 | 94.149
2.5 | 0.703 | 0.00729 | -0.105 | 96.427
3 | 0.683 | 0.0076 | -0.105 | 89.913
3.5 | 0.436 | 0.00792 | -0.106 | 55.078
4 | 0.47 | 0.00829 | -0.106 | 56.662
4.5 | 0.503 | 0.0086 | -0.107 | 58.478
5 | 0.537 | 0.00899 | -0.108 | 59.696
5.5 | 0.57 | 0.00912 | -0.108 | 62.487
6 | 0.603 | 0.00958 | -0.109 | 62.967
6.5 | 0.516 | 0.04272 | -0.062 | 12.085
7 | 0.545 | 0.04342 | -0.065 | 12.563
7.5 | 0.565 | 0.0564 | -0.05 | 10.013
8 | 0.595 | 0.05122 | -0.06 | 11.619
8.5 | 0.62 | 0.05555 | -0.057 | 11.163
9 | 0.646 | 0.06099 | -0.056 | 10.596
9.5 | 0.672 | 0.06798 | -0.056 | 9.888
10 | 0.699 | 0.07497 | -0.057 | 9.323
10.5 | 0.725 | 0.08174 | -0.057 | 8.876
11 | 0.751 | 0.08242 | -0.057 | 9.117
11.5 | 0.778 | 0.08623 | -0.057 | 9.017
12 | 0.804 | 0.08974 | -0.058 | 8.959
12.5 | 0.831 | 0.09345 | -0.06 | 8.894
13 | 0.86 | 0.09721 | -0.064 | 8.842
13.5 | 0.887 | 0.10209 | -0.065 | 8.685
14 | 0.912 | 0.11161 | -0.065 | 8.174
14.5 | 0.937 | 0.11072 | -0.064 | 8.466
15 | 0.963 | 0.11401 | -0.065 | 8.449
15.5 | 0.989 | 0.11786 | -0.066 | 8.395
16 | 1.017 | 0.12137 | -0.068 | 8.383
16.5 | 1.045 | 0.12662 | -0.07 | 8.255
17 | 1.073 | 0.13121 | -0.071 | 8.174
17.5 | 1.1 | 0.13692 | -0.073 | 8.036
18 | 1.123 | 0.15087 | -0.071 | 7.443
18.5 | 1.147 | 0.14373 | -0.071 | 7.98
19 | 1.172 | 0.14732 | -0.071 | 7.959
19.5 | 1.198 | 0.15385 | -0.072 | 7.787
20 | 1.227 | 0.15656 | -0.074 | 7.836

## 80. Re 5M Mach 0.50 (2)
BIGFOIL.COM POLAR EXPORT
e850
EPPLER 850 |  |  |  | Cl Max: | 1.1631 | at alpha= | 20 | deg
XFOIL ncrit=9 |  |  |  | L/D Max: | 98.4076 | at alpha= | -0.5 | deg
Re: | 5000000 |  |  | Cd Min: | 0.31807 | at alpha= | 20 | deg
Mach: | 0.5 |  |  | Cl=0 at alpha= | -2.939 | deg
|  |  |  | @ Cl=0.1, Cd= | 0.0038715
|  |  |  | @ Cl=0.4, Cd= | 0.0053576
|  |  |  | @ Cl=0.6, Cd= | 0.007199
alpha (deg) | Cl | Cd | Cm | Cl/Cd
-5 | -0.2463 | 0.01255 | -0.113 | -19.6255
-4.5 | -0.1991 | 0.00754 | -0.1085 | -26.4058
-4 | -0.1399 | 0.00571 | -0.106 | -24.5009
-3.5 | -0.0737 | 0.0052 | -0.1053 | -14.1731
-3 | -0.0079 | 0.00492 | -0.1051 | -1.6057
-2.5 | 0.0568 | 0.00462 | -0.1049 | 12.2944
-2 | 0.1174 | 0.00357 | -0.1048 | 32.8852
-1.5 | 0.1818 | 0.00336 | -0.1049 | 54.1071
-1 | 0.2457 | 0.00319 | -0.1048 | 77.0219
-0.5 | 0.309 | 0.00314 | -0.1046 | 98.4076
0 | 0.3452 | 0.00423 | -0.0985 | 81.6076
0.5 | 0.3926 | 0.00519 | -0.0952 | 75.6455
1 | 0.4416 | 0.0063 | -0.0922 | 70.0952
1.5 | 0.5058 | 0.00643 | -0.0918 | 78.6625
2 | 0.5652 | 0.00697 | -0.0903 | 81.0904
2.5 | 0.6275 | 0.00738 | -0.0889 | 85.0271
3 | 0.6883 | 0.00807 | -0.0864 | 85.2912
3.5 | 0.7394 | 0.0101 | -0.0814 | 73.2079
4 | 0.7972 | 0.01341 | -0.0773 | 59.4482
4.5 | 0.8489 | 0.01858 | -0.0719 | 45.6889
5 | 0.8862 | 0.02427 | -0.065 | 36.5142
6.5 | 0.9018 | 0.04952 | -0.0415 | 18.2108
7.5 | 0.8396 | 0.06392 | -0.0303 | 13.1352
8 | 0.8121 | 0.0751 | -0.0364 | 10.8136
8.5 | 0.8002 | 0.08863 | -0.0479 | 9.0285
9 | 0.7958 | 0.10037 | -0.055 | 7.9287
9.5 | 0.7951 | 0.11204 | -0.0616 | 7.0966
10 | 0.7976 | 0.12367 | -0.0679 | 6.4494
10.5 | 0.8042 | 0.13485 | -0.0738 | 5.9637
11 | 0.8128 | 0.14598 | -0.0796 | 5.5679
11.5 | 0.8206 | 0.15751 | -0.0857 | 5.2098
12 | 0.8351 | 0.16782 | -0.0911 | 4.9762
12.5 | 0.8512 | 0.17792 | -0.0964 | 4.7842
13 | 0.8687 | 0.18787 | -0.1016 | 4.6239
13.5 | 0.8873 | 0.19768 | -0.1068 | 4.4886
14 | 0.9068 | 0.20731 | -0.112 | 4.3741
14.5 | 0.9269 | 0.21685 | -0.1172 | 4.2744
15 | 0.9478 | 0.2263 | -0.1224 | 4.1882
15.5 | 0.9694 | 0.23562 | -0.1276 | 4.1143
16 | 0.9922 | 0.24484 | -0.1327 | 4.0524
16.5 | 1.0139 | 0.25413 | -0.1379 | 3.9897
17 | 1.0355 | 0.26333 | -0.1432 | 3.9323
17.5 | 1.0572 | 0.27241 | -0.1485 | 3.8809
18 | 1.0787 | 0.28137 | -0.1539 | 3.8337
18.5 | 1.1002 | 0.29026 | -0.1593 | 3.7904
19 | 1.1215 | 0.29914 | -0.1647 | 3.7491
19.5 | 1.1427 | 0.30806 | -0.1701 | 3.7093
20 | 1.1631 | 0.31807 | -0.1758 | 3.6567

## 81. Re 6M Mach 0.00 (1)
BIGFOIL.COM POLAR EXPORT
e850
EPPLER 850 |  |  |  | Cl Max: | 0.719 | at alpha= | 4.5 | deg
JavaFoil+Calcfoil stall+Eppler ext transition |  |  |  | L/D Max: | 106.385 | at alpha= | 1.5 | deg
Re: | 6000000 |  |  | Cd Min: | 0.00334 | at alpha= | -2 | deg
Mach: | 0 |  |  | Cl=0 at alpha= | -2.983 | deg
|  |  |  | @ Cl=0.1, Cd= | 0.0033555
|  |  |  | @ Cl=0.4, Cd= | 0.00995
|  |  |  | @ Cl=0.6, Cd= | 0.00995
alpha (deg) | Cl | Cd | Cm | Cl/Cd
-12.5 | -0.125 | 0.07539 | -0.039 | -1.66
-12 | -0.138 | 0.07131 | -0.04 | -1.931
-11.5 | -0.152 | 0.06701 | -0.041 | -2.262
-11 | -0.167 | 0.06254 | -0.042 | -2.666
-10.5 | -0.183 | 0.05863 | -0.044 | -3.119
-10 | -0.238 | 0.01001 | -0.073 | -23.793
-9.5 | -0.266 | 0.00705 | -0.076 | -37.668
-9 | -0.285 | 0.00676 | -0.077 | -42.241
-8.5 | -0.303 | 0.0065 | -0.077 | -46.558
-8 | -0.316 | 0.00625 | -0.078 | -50.59
-7.5 | -0.323 | 0.00603 | -0.079 | -53.572
-7 | -0.322 | 0.00584 | -0.079 | -55.158
-6.5 | -0.312 | 0.00564 | -0.08 | -55.229
-6 | -0.29 | 0.00544 | -0.081 | -53.336
-5.5 | -0.258 | 0.00525 | -0.081 | -49.192
-5 | -0.218 | 0.00508 | -0.082 | -42.805
-4.5 | -0.169 | 0.00492 | -0.083 | -34.441
-4 | -0.116 | 0.00478 | -0.083 | -24.285
-3.5 | -0.06 | 0.00465 | -0.084 | -12.81
-3 | -0.002 | 0.00353 | -0.084 | -0.472
-2.5 | 0.057 | 0.0034 | -0.085 | 16.699
-2 | 0.115 | 0.00334 | -0.086 | 34.439
-1.5 | 0.174 | 0.00334 | -0.086 | 51.98
-1 | 0.232 | 0.00336 | -0.087 | 68.988
-0.5 | 0.29 | 0.00344 | -0.087 | 84.361
0 | 0.349 | 0.00374 | -0.088 | 93.244
0.5 | 0.407 | 0.00419 | -0.088 | 97.2
1 | 0.465 | 0.00453 | -0.089 | 102.652
1.5 | 0.522 | 0.00491 | -0.09 | 106.385
2 | 0.577 | 0.00646 | -0.09 | 89.215
2.5 | 0.627 | 0.00663 | -0.091 | 94.454
3 | 0.668 | 0.00686 | -0.091 | 97.369
3.5 | 0.699 | 0.00707 | -0.092 | 98.842
4 | 0.716 | 0.0073 | -0.092 | 98.153
4.5 | 0.719 | 0.00752 | -0.093 | 95.558
5 | 0.706 | 0.00775 | -0.093 | 91.064
5.5 | 0.679 | 0.008 | -0.094 | 84.85
6 | 0.641 | 0.00816 | -0.094 | 78.539
6.5 | 0.595 | 0.00841 | -0.094 | 70.804
7 | 0.546 | 0.00867 | -0.095 | 62.968
7.5 | 0.495 | 0.00892 | -0.095 | 55.513
8 | 0.446 | 0.00911 | -0.096 | 48.957
8.5 | 0.399 | 0.00948 | -0.096 | 42.112
9 | 0.357 | 0.00933 | -0.097 | 38.232
9.5 | 0.318 | 0.00995 | -0.097 | 31.936

## 82. Re 6M Mach 0.00 (2)
BIGFOIL.COM POLAR EXPORT
e850
EPPLER 850 |  |  |  | Cl Max: | 0.5554 | at alpha= | 2.5 | deg
XFOIL ncrit=9 |  |  |  | L/D Max: | 83.2684 | at alpha= | 2.5 | deg
Re: | 6000000 |  |  | Cd Min: | 0.00667 | at alpha= | 2.5 | deg
Mach: | 0 |  |  | Cl=0 at alpha= | -2.9754 | deg
|  |  |  | @ Cl=0.1, Cd= | 0.0038905
|  |  |  | @ Cl=0.4, Cd= | 0.0059552
|  |  |  | @ Cl=0.6, Cd= | 0.00667
alpha (deg) | Cl | Cd | Cm | Cl/Cd
-4 | -0.1125 | 0.00504 | -0.0907 | -22.3214
-3.5 | -0.0575 | 0.0048 | -0.0907 | -11.9792
-3 | -0.0027 | 0.00461 | -0.0908 | -0.58568
-2.5 | 0.0521 | 0.00439 | -0.0909 | 11.8679
-1.5 | 0.1595 | 0.00327 | -0.091 | 48.7768
-1 | 0.2135 | 0.00311 | -0.0909 | 68.6495
-0.5 | 0.263 | 0.00333 | -0.0897 | 78.979
0 | 0.2963 | 0.00484 | -0.0855 | 61.219
1 | 0.3944 | 0.00598 | -0.0834 | 65.9532
1.5 | 0.453 | 0.00572 | -0.0841 | 79.1958
2 | 0.5034 | 0.00626 | -0.0833 | 80.4153
2.5 | 0.5554 | 0.00667 | -0.0827 | 83.2684

## 83. Re 6M Mach 0.10 (1)
BIGFOIL.COM POLAR EXPORT
e850
EPPLER 850 |  |  |  | Cl Max: | 0.716 | at alpha= | 4 | deg
JavaFoil+Calcfoil stall+Eppler ext transition |  |  |  | L/D Max: | 106.69 | at alpha= | 1.5 | deg
Re: | 6000000 |  |  | Cd Min: | 0.00334 | at alpha= | -1.5 | deg
Mach: | 0.1 |  |  | Cl=0 at alpha= | -2.983 | deg
|  |  |  | @ Cl=0.1, Cd= | 0.0033636
|  |  |  | @ Cl=0.4, Cd= | 0.00949
|  |  |  | @ Cl=0.6, Cd= | 0.00949
alpha (deg) | Cl | Cd | Cm | Cl/Cd
-12 | -0.109 | 0.07191 | -0.04 | -1.522
-11.5 | -0.124 | 0.06742 | -0.041 | -1.84
-11 | -0.14 | 0.06319 | -0.042 | -2.219
-10.5 | -0.158 | 0.05884 | -0.044 | -2.684
-10 | -0.2 | 0.01757 | -0.069 | -11.402
-9.5 | -0.24 | 0.00712 | -0.076 | -33.769
-9 | -0.263 | 0.0068 | -0.077 | -38.734
-8.5 | -0.285 | 0.00654 | -0.078 | -43.514
-8 | -0.302 | 0.00628 | -0.078 | -48.062
-7.5 | -0.313 | 0.00604 | -0.079 | -51.806
-7 | -0.316 | 0.00587 | -0.08 | -53.822
-6.5 | -0.308 | 0.00566 | -0.08 | -54.401
-6 | -0.289 | 0.00546 | -0.081 | -52.908
-5.5 | -0.258 | 0.00527 | -0.082 | -49.047
-5 | -0.218 | 0.00509 | -0.082 | -42.819
-4.5 | -0.17 | 0.00492 | -0.083 | -34.538
-4 | -0.117 | 0.00478 | -0.084 | -24.362
-3.5 | -0.06 | 0.00465 | -0.084 | -12.859
-3 | -0.002 | 0.00354 | -0.085 | -0.474
-2.5 | 0.057 | 0.0034 | -0.085 | 16.774
-2 | 0.116 | 0.00335 | -0.086 | 34.59
-1.5 | 0.174 | 0.00334 | -0.087 | 52.229
-1 | 0.233 | 0.00336 | -0.087 | 69.32
-0.5 | 0.292 | 0.00344 | -0.088 | 84.763
0 | 0.351 | 0.00375 | -0.088 | 93.606
0.5 | 0.409 | 0.00419 | -0.089 | 97.563
1 | 0.468 | 0.00454 | -0.089 | 103.002
1.5 | 0.525 | 0.00492 | -0.09 | 106.69
2 | 0.58 | 0.00648 | -0.091 | 89.496
2.5 | 0.629 | 0.00665 | -0.091 | 94.689
3 | 0.671 | 0.00688 | -0.092 | 97.495
3.5 | 0.7 | 0.00708 | -0.092 | 98.886
4 | 0.716 | 0.00732 | -0.093 | 97.758
4.5 | 0.715 | 0.00755 | -0.093 | 94.695
5 | 0.697 | 0.00778 | -0.094 | 89.625
5.5 | 0.665 | 0.00804 | -0.094 | 82.716
6 | 0.621 | 0.00819 | -0.095 | 75.807
6.5 | 0.569 | 0.00845 | -0.095 | 67.249
7 | 0.513 | 0.00872 | -0.095 | 58.839
7.5 | 0.457 | 0.00897 | -0.096 | 50.922
8 | 0.403 | 0.00917 | -0.096 | 43.971
8.5 | 0.353 | 0.00955 | -0.097 | 36.963
9 | 0.308 | 0.00949 | -0.097 | 32.442

## 84. Re 6M Mach 0.10 (2)
BIGFOIL.COM POLAR EXPORT
e850
EPPLER 850 |  |  |  | Cl Max: | 0.6599 | at alpha= | 3.5 | deg
XFOIL ncrit=9 |  |  |  | L/D Max: | 85.4902 | at alpha= | 3 | deg
Re: | 6000000 |  |  | Cd Min: | 0.00805 | at alpha= | 3.5 | deg
Mach: | 0.1 |  |  | Cl=0 at alpha= | -99 | deg
|  |  |  | @ Cl=0.1, Cd= | 0.00483
|  |  |  | @ Cl=0.4, Cd= | 0.0056045
|  |  |  | @ Cl=0.6, Cd= | 0.0070777
alpha (deg) | Cl | Cd | Cm | Cl/Cd
0 | 0.2977 | 0.00483 | -0.0858 | 61.6356
0.5 | 0.3454 | 0.00547 | -0.0845 | 63.1444
1.5 | 0.455 | 0.00574 | -0.0844 | 79.2683
2 | 0.5056 | 0.00628 | -0.0835 | 80.5096
2.5 | 0.557 | 0.00682 | -0.0826 | 81.6716
3 | 0.6104 | 0.00714 | -0.0821 | 85.4902
3.5 | 0.6599 | 0.00805 | -0.0803 | 81.9752

## 85. Re 6M Mach 0.25 (1)
BIGFOIL.COM POLAR EXPORT
e850
EPPLER 850 |  |  |  | Cl Max: | 0.705 | at alpha= | 3.5 | deg
JavaFoil+Calcfoil stall+Eppler ext transition |  |  |  | L/D Max: | 108.216 | at alpha= | 1.5 | deg
Re: | 6000000 |  |  | Cd Min: | 0.00334 | at alpha= | -1.5 | deg
Mach: | 0.25 |  |  | Cl=0 at alpha= | -2.9836 | deg
|  |  |  | @ Cl=0.1, Cd= | 0.0098
|  |  |  | @ Cl=0.4, Cd= | 0.0098
|  |  |  | @ Cl=0.6, Cd= | 0.0098
alpha (deg) | Cl | Cd | Cm | Cl/Cd
-11.5 | -0.049 | 0.06974 | -0.04 | -0.697
-11 | -0.046 | 0.06467 | -0.042 | -0.709
-10.5 | -0.043 | 0.06849 | -0.03 | -0.621
-10 | -0.041 | 0.05142 | -0.051 | -0.794
-9.5 | -0.04 | 0.02911 | -0.065 | -1.387
-9 | -0.042 | 0.01036 | -0.078 | -4.048
-8.5 | -0.101 | 0.00672 | -0.08 | -14.97
-8 | -0.17 | 0.00645 | -0.08 | -26.333
-7.5 | -0.221 | 0.0062 | -0.081 | -35.661
-7 | -0.257 | 0.00599 | -0.082 | -42.897
-6.5 | -0.275 | 0.00574 | -0.083 | -47.956
-6 | -0.274 | 0.00553 | -0.083 | -49.608
-5.5 | -0.255 | 0.00532 | -0.084 | -47.833
-5 | -0.22 | 0.00514 | -0.085 | -42.688
-4.5 | -0.173 | 0.00497 | -0.085 | -34.86
-4 | -0.119 | 0.00482 | -0.086 | -24.773
-3.5 | -0.061 | 0.00468 | -0.087 | -13.127
-3 | -0.002 | 0.00356 | -0.087 | -0.483
-2.5 | 0.059 | 0.00341 | -0.088 | 17.194
-2 | 0.119 | 0.00336 | -0.088 | 35.457
-1.5 | 0.179 | 0.00334 | -0.089 | 53.621
-1 | 0.24 | 0.00337 | -0.09 | 71.131
-0.5 | 0.3 | 0.00345 | -0.09 | 86.962
0 | 0.36 | 0.00377 | -0.091 | 95.653
0.5 | 0.421 | 0.00422 | -0.091 | 99.56
1 | 0.481 | 0.00459 | -0.092 | 104.789
1.5 | 0.539 | 0.00498 | -0.093 | 108.216
2 | 0.595 | 0.00654 | -0.093 | 90.955
2.5 | 0.645 | 0.00672 | -0.094 | 95.878
3 | 0.683 | 0.00697 | -0.094 | 97.98
3.5 | 0.705 | 0.0072 | -0.095 | 98.013
4 | 0.705 | 0.00745 | -0.095 | 94.704
4.5 | 0.679 | 0.00769 | -0.096 | 88.206
5 | 0.623 | 0.00788 | -0.096 | 79.048
5.5 | 0.54 | 0.00816 | -0.097 | 66.226
6 | 0.437 | 0.00842 | -0.097 | 51.892
6.5 | 0.318 | 0.00868 | -0.098 | 36.676
7 | 0.179 | 0.00897 | -0.098 | 19.924
7.5 | 0.074 | 0.00925 | -0.098 | 7.998
8 | 0.077 | 0.00947 | -0.099 | 8.184
8.5 | 0.081 | 0.0098 | -0.099 | 8.262

## 86. Re 6M Mach 0.25 (2)
BIGFOIL.COM POLAR EXPORT
e850
EPPLER 850 |  |  |  | Cl Max: | 0.5176 | at alpha= | 2 | deg
XFOIL ncrit=9 |  |  |  | L/D Max: | 84.644 | at alpha= | -0.5 | deg
Re: | 6000000 |  |  | Cd Min: | 0.0064 | at alpha= | 2 | deg
Mach: | 0.25 |  |  | Cl=0 at alpha= | -2.9675 | deg
|  |  |  | @ Cl=0.1, Cd= | 0.0037903
|  |  |  | @ Cl=0.4, Cd= | 0.0059825
|  |  |  | @ Cl=0.6, Cd= | 0.0064
alpha (deg) | Cl | Cd | Cm | Cl/Cd
-4.5 | -0.175 | 0.0056 | -0.0941 | -31.25
-4 | -0.1182 | 0.00512 | -0.0938 | -23.0859
-3.5 | -0.0606 | 0.00485 | -0.0938 | -12.4948
-3 | -0.0037 | 0.00463 | -0.0938 | -0.79914
-2.5 | 0.0532 | 0.00442 | -0.0938 | 12.0362
-2 | 0.1082 | 0.00368 | -0.0939 | 29.4022
-1.5 | 0.1644 | 0.00328 | -0.094 | 50.122
-1 | 0.2203 | 0.00311 | -0.0939 | 70.836
-0.5 | 0.2734 | 0.00323 | -0.093 | 84.644
0 | 0.3051 | 0.0048 | -0.0879 | 63.5625
0.5 | 0.3537 | 0.00547 | -0.0865 | 64.6618
1 | 0.4052 | 0.00604 | -0.0855 | 67.0861
1.5 | 0.4657 | 0.00582 | -0.0861 | 80.0172
2 | 0.5176 | 0.0064 | -0.085 | 80.875

## 87. Re 6M Mach 0.50 (1)
BIGFOIL.COM POLAR EXPORT
e850
EPPLER 850 |  |  |  | Cl Max: | 1.23 | at alpha= | 20 | deg
JavaFoil+Calcfoil stall+Eppler ext transition |  |  |  | L/D Max: | 111.755 | at alpha= | 1 | deg
Re: | 6000000 |  |  | Cd Min: | 0.00336 | at alpha= | -1.5 | deg
Mach: | 0.5 |  |  | Cl=0 at alpha= | -2.9853 | deg
|  |  |  | @ Cl=0.1, Cd= | 0.0034243
|  |  |  | @ Cl=0.4, Cd= | 0.0038719
|  |  |  | @ Cl=0.6, Cd= | 0.0093173
alpha (deg) | Cl | Cd | Cm | Cl/Cd
-20 | -0.912 | 0.15514 | -0.041 | -5.876
-19.5 | -0.886 | 0.14905 | -0.042 | -5.942
-19 | -0.861 | 0.15337 | -0.043 | -5.612
-18.5 | -0.835 | 0.14262 | -0.043 | -5.858
-18 | -0.809 | 0.13619 | -0.043 | -5.938
-17.5 | -0.781 | 0.13155 | -0.043 | -5.94
-17 | -0.754 | 0.12681 | -0.043 | -5.945
-16.5 | -0.726 | 0.12268 | -0.042 | -5.919
-16 | -0.7 | 0.11741 | -0.042 | -5.959
-15.5 | -0.673 | 0.11337 | -0.042 | -5.938
-15 | -0.647 | 0.11077 | -0.042 | -5.839
-14.5 | -0.621 | 0.108 | -0.043 | -5.75
-14 | -0.594 | 0.10172 | -0.043 | -5.84
-13.5 | -0.566 | 0.09846 | -0.042 | -5.751
-13 | -0.539 | 0.09431 | -0.04 | -5.715
-12.5 | -0.512 | 0.09075 | -0.041 | -5.647
-12 | -0.486 | 0.08631 | -0.041 | -5.631
-11.5 | -0.459 | 0.08217 | -0.042 | -5.59
-11 | -0.432 | 0.07852 | -0.041 | -5.506
-10.5 | -0.406 | 0.06819 | -0.043 | -5.955
-10 | -0.381 | 0.06078 | -0.047 | -6.267
-9.5 | -0.376 | 0.03653 | -0.069 | -10.28
-9 | -0.393 | 0.01051 | -0.086 | -37.402
-8.5 | -0.299 | 0.05283 | -0.044 | -5.65
-8 | -0.271 | 0.04994 | -0.043 | -5.43
-7.5 | -0.304 | 0.0068 | -0.091 | -44.608
-7 | -0.27 | 0.00653 | -0.092 | -41.335
-6.5 | -0.236 | 0.00626 | -0.092 | -37.772
-6 | -0.203 | 0.00595 | -0.093 | -34.104
-5.5 | -0.169 | 0.0057 | -0.094 | -29.717
-5 | -0.136 | 0.00541 | -0.095 | -25.089
-4.5 | -0.174 | 0.00519 | -0.095 | -33.492
-4 | -0.13 | 0.005 | -0.096 | -26.072
-3.5 | -0.068 | 0.00481 | -0.097 | -14.194
-3 | -0.002 | 0.00366 | -0.097 | -0.525
-2.5 | 0.066 | 0.00347 | -0.098 | 18.892
-2 | 0.133 | 0.00338 | -0.099 | 39.393
-1.5 | 0.2 | 0.00336 | -0.1 | 59.577
-1 | 0.268 | 0.00338 | -0.1 | 79.33
-0.5 | 0.335 | 0.00348 | -0.101 | 96.407
0 | 0.403 | 0.00389 | -0.102 | 103.448
0.5 | 0.47 | 0.00437 | -0.102 | 107.601
1 | 0.537 | 0.00481 | -0.103 | 111.755
1.5 | 0.602 | 0.00539 | -0.103 | 111.574
2 | 0.661 | 0.00686 | -0.104 | 96.388
2.5 | 0.703 | 0.00711 | -0.105 | 98.897
3 | 0.683 | 0.0074 | -0.105 | 92.269
3.5 | 0.436 | 0.00772 | -0.106 | 56.505
4 | 0.47 | 0.00808 | -0.106 | 58.127
4.5 | 0.503 | 0.00839 | -0.107 | 59.973
5 | 0.537 | 0.00877 | -0.108 | 61.175
5.5 | 0.57 | 0.00889 | -0.108 | 64.126
6 | 0.603 | 0.00936 | -0.109 | 64.441
6.5 | 0.528 | 0.03723 | -0.074 | 14.172
7 | 0.669 | 0.00985 | -0.11 | 67.923
7.5 | 0.565 | 0.05097 | -0.051 | 11.082
8 | 0.599 | 0.04908 | -0.065 | 12.197
8.5 | 0.622 | 0.05469 | -0.06 | 11.372
9 | 0.647 | 0.06013 | -0.057 | 10.755
9.5 | 0.673 | 0.06647 | -0.057 | 10.12
10 | 0.699 | 0.07366 | -0.057 | 9.491
10.5 | 0.726 | 0.08054 | -0.058 | 9.009
11 | 0.752 | 0.08079 | -0.058 | 9.303
11.5 | 0.778 | 0.0836 | -0.058 | 9.304
12 | 0.804 | 0.08812 | -0.059 | 9.126
12.5 | 0.832 | 0.09156 | -0.062 | 9.089
13 | 0.86 | 0.09531 | -0.064 | 9.025
13.5 | 0.887 | 0.1002 | -0.066 | 8.854
14 | 0.912 | 0.11172 | -0.065 | 8.166
14.5 | 0.938 | 0.10663 | -0.065 | 8.793
15 | 0.964 | 0.11115 | -0.065 | 8.67
15.5 | 0.99 | 0.1154 | -0.066 | 8.576
16 | 1.019 | 0.11848 | -0.069 | 8.601
16.5 | 1.046 | 0.12376 | -0.071 | 8.455
17 | 1.075 | 0.12781 | -0.073 | 8.409
17.5 | 1.102 | 0.134 | -0.074 | 8.223
18 | 1.123 | 0.14696 | -0.072 | 7.642
18.5 | 1.147 | 0.14054 | -0.071 | 8.164
19 | 1.173 | 0.14517 | -0.072 | 8.079
19.5 | 1.2 | 0.14933 | -0.073 | 8.037
20 | 1.23 | 0.15223 | -0.075 | 8.077

## 88. Re 6M Mach 0.50 (2)
BIGFOIL.COM POLAR EXPORT
e850
EPPLER 850 |  |  |  | Cl Max: | 1.164 | at alpha= | 20 | deg
XFOIL ncrit=9 |  |  |  | L/D Max: | 99.0354 | at alpha= | -0.5 | deg
Re: | 6000000 |  |  | Cd Min: | 0.31854 | at alpha= | 20 | deg
Mach: | 0.5 |  |  | Cl=0 at alpha= | -2.9359 | deg
|  |  |  | @ Cl=0.1, Cd= | 0.0038328
|  |  |  | @ Cl=0.4, Cd= | 0.0056198
|  |  |  | @ Cl=0.6, Cd= | 0.0069919
alpha (deg) | Cl | Cd | Cm | Cl/Cd
-4 | -0.1403 | 0.00549 | -0.1059 | -25.5556
-3.5 | -0.0744 | 0.00503 | -0.1052 | -14.7913
-3 | -0.0081 | 0.0048 | -0.105 | -1.6875
-2 | 0.1182 | 0.00367 | -0.1047 | 32.2071
-1.5 | 0.1819 | 0.00335 | -0.1047 | 54.2985
-1 | 0.2452 | 0.00313 | -0.1046 | 78.3387
-0.5 | 0.308 | 0.00311 | -0.1043 | 99.0354
0 | 0.3378 | 0.00462 | -0.0971 | 73.1169
0.5 | 0.3885 | 0.00546 | -0.0945 | 71.1538
1 | 0.4432 | 0.00622 | -0.0926 | 71.254
1.5 | 0.5079 | 0.00632 | -0.0923 | 80.3639
2 | 0.5684 | 0.00679 | -0.091 | 83.7113
2.5 | 0.631 | 0.00719 | -0.0895 | 87.7608
3 | 0.692 | 0.00786 | -0.0872 | 88.0407
3.5 | 0.7437 | 0.00978 | -0.0822 | 76.0429
4 | 0.8007 | 0.01325 | -0.0779 | 60.4302
4.5 | 0.8526 | 0.01813 | -0.0725 | 47.027
5.5 | 0.9076 | 0.03217 | -0.0568 | 28.2126
6 | 0.9128 | 0.04073 | -0.0486 | 22.411
6.5 | 0.9048 | 0.0493 | -0.0418 | 18.3529
7 | 0.8792 | 0.05672 | -0.0348 | 15.5007
7.5 | 0.8429 | 0.06355 | -0.0302 | 13.2636
8 | 0.8149 | 0.07451 | -0.0359 | 10.9368
8.5 | 0.8024 | 0.08812 | -0.0476 | 9.1058
9 | 0.7979 | 0.09991 | -0.0549 | 7.9862
9.5 | 0.7969 | 0.11164 | -0.0615 | 7.1381
10 | 0.7988 | 0.12345 | -0.0679 | 6.4706
10.5 | 0.805 | 0.13479 | -0.0739 | 5.9723
11 | 0.813 | 0.14614 | -0.0799 | 5.5632
11.5 | 0.821 | 0.15772 | -0.0859 | 5.2054
12 | 0.8357 | 0.16802 | -0.0913 | 4.9738
12.5 | 0.8518 | 0.17813 | -0.0966 | 4.7819
13 | 0.8694 | 0.18808 | -0.1019 | 4.6225
13.5 | 0.8883 | 0.19786 | -0.1071 | 4.4895
14 | 0.9079 | 0.20745 | -0.1123 | 4.3765
14.5 | 0.9289 | 0.21683 | -0.1175 | 4.284
15 | 0.9511 | 0.22609 | -0.1224 | 4.2067
15.5 | 0.9722 | 0.23541 | -0.1276 | 4.1298
16 | 0.9934 | 0.24465 | -0.1329 | 4.0605
16.5 | 1.0148 | 0.25374 | -0.1381 | 3.9994
17 | 1.0362 | 0.26277 | -0.1434 | 3.9434
17.5 | 1.0575 | 0.27168 | -0.1488 | 3.8924
18 | 1.0775 | 0.28169 | -0.1544 | 3.8251
18.5 | 1.0992 | 0.29093 | -0.1598 | 3.7782
19 | 1.1209 | 0.30014 | -0.1652 | 3.7346
19.5 | 1.1425 | 0.30934 | -0.1707 | 3.6933
20 | 1.164 | 0.31854 | -0.1761 | 3.6542

## 89. Re 7M Mach 0.00 (1)
BIGFOIL.COM POLAR EXPORT
e850
EPPLER 850 |  |  |  | Cl Max: | 0.719 | at alpha= | 4.5 | deg
JavaFoil+Calcfoil stall+Eppler ext transition |  |  |  | L/D Max: | 103.816 | at alpha= | 1.5 | deg
Re: | 7000000 |  |  | Cd Min: | 0.00334 | at alpha= | -1.5 | deg
Mach: | 0 |  |  | Cl=0 at alpha= | -2.983 | deg
|  |  |  | @ Cl=0.1, Cd= | 0.0033826
|  |  |  | @ Cl=0.4, Cd= | 0.00962
|  |  |  | @ Cl=0.6, Cd= | 0.00962
alpha (deg) | Cl | Cd | Cm | Cl/Cd
-12.5 | -0.125 | 0.0738 | -0.041 | -1.7
-12 | -0.138 | 0.06962 | -0.042 | -1.984
-11.5 | -0.152 | 0.06491 | -0.043 | -2.344
-11 | -0.168 | 0.05925 | -0.046 | -2.834
-10.5 | -0.185 | 0.05307 | -0.049 | -3.493
-10 | -0.245 | 0.00723 | -0.075 | -33.925
-9.5 | -0.266 | 0.0069 | -0.076 | -38.513
-9 | -0.285 | 0.00661 | -0.077 | -43.165
-8.5 | -0.303 | 0.00637 | -0.077 | -47.534
-8 | -0.316 | 0.00612 | -0.078 | -51.622
-7.5 | -0.323 | 0.0059 | -0.079 | -54.758
-7 | -0.322 | 0.00572 | -0.079 | -56.334
-6.5 | -0.312 | 0.00552 | -0.08 | -56.418
-6 | -0.29 | 0.00533 | -0.081 | -54.47
-5.5 | -0.258 | 0.00514 | -0.081 | -50.244
-5 | -0.218 | 0.00498 | -0.082 | -43.696
-4.5 | -0.169 | 0.00484 | -0.083 | -34.987
-4 | -0.116 | 0.0047 | -0.083 | -24.659
-3.5 | -0.06 | 0.00458 | -0.084 | -13.019
-3 | -0.002 | 0.00358 | -0.084 | -0.466
-2.5 | 0.057 | 0.00339 | -0.085 | 16.759
-2 | 0.115 | 0.00338 | -0.086 | 34.037
-1.5 | 0.174 | 0.00334 | -0.086 | 51.921
-1 | 0.232 | 0.00347 | -0.087 | 66.818
-0.5 | 0.29 | 0.00375 | -0.087 | 77.511
0 | 0.349 | 0.00409 | -0.088 | 85.29
0.5 | 0.407 | 0.00438 | -0.088 | 92.917
1 | 0.465 | 0.0047 | -0.089 | 99.083
1.5 | 0.522 | 0.00503 | -0.09 | 103.816
2 | 0.577 | 0.00634 | -0.09 | 90.937
2.5 | 0.627 | 0.00651 | -0.091 | 96.289
3 | 0.668 | 0.00672 | -0.091 | 99.452
3.5 | 0.699 | 0.00692 | -0.092 | 100.965
4 | 0.716 | 0.00715 | -0.092 | 100.252
4.5 | 0.719 | 0.00737 | -0.093 | 97.581
5 | 0.706 | 0.00759 | -0.093 | 92.967
5.5 | 0.679 | 0.00783 | -0.094 | 86.649
6 | 0.641 | 0.00798 | -0.094 | 80.325
6.5 | 0.595 | 0.00824 | -0.094 | 72.232
7 | 0.546 | 0.00851 | -0.095 | 64.133
7.5 | 0.495 | 0.00877 | -0.095 | 56.428
8 | 0.446 | 0.00898 | -0.096 | 49.633
8.5 | 0.399 | 0.00934 | -0.096 | 42.762
9 | 0.357 | 0.00956 | -0.097 | 37.316
9.5 | 0.318 | 0.00962 | -0.097 | 33.031

## 90. Re 7M Mach 0.00 (2)
BIGFOIL.COM POLAR EXPORT
e850
EPPLER 850 |  |  |  | Cl Max: | 0.5047 | at alpha= | 2 | deg
XFOIL ncrit=9 |  |  |  | L/D Max: | 81.799 | at alpha= | 2 | deg
Re: | 7000000 |  |  | Cd Min: | 0.00617 | at alpha= | 2 | deg
Mach: | 0 |  |  | Cl=0 at alpha= | -2.9682 | deg
|  |  |  | @ Cl=0.1, Cd= | 0.0039449
|  |  |  | @ Cl=0.4, Cd= | 0.0059007
|  |  |  | @ Cl=0.6, Cd= | 0.00617
alpha (deg) | Cl | Cd | Cm | Cl/Cd
-4 | -0.1133 | 0.00493 | -0.0906 | -22.9817
-3.5 | -0.0585 | 0.0047 | -0.0905 | -12.4468
-2.5 | 0.0515 | 0.00432 | -0.0907 | 11.9213
-2 | 0.1058 | 0.0039 | -0.0908 | 27.1282
-1.5 | 0.1592 | 0.0033 | -0.0909 | 48.2424
-1 | 0.213 | 0.00313 | -0.0908 | 68.0511
-0.5 | 0.2552 | 0.00382 | -0.0881 | 66.8063
0 | 0.2946 | 0.00499 | -0.0852 | 59.0381
0.5 | 0.3428 | 0.0056 | -0.084 | 61.2143
1 | 0.3953 | 0.00592 | -0.0836 | 66.7736
1.5 | 0.4537 | 0.00568 | -0.0843 | 79.8768
2 | 0.5047 | 0.00617 | -0.0835 | 81.799

## 91. Re 7M Mach 0.10 (1)
BIGFOIL.COM POLAR EXPORT
e850
EPPLER 850 |  |  |  | Cl Max: | 0.716 | at alpha= | 4 | deg
JavaFoil+Calcfoil stall+Eppler ext transition |  |  |  | L/D Max: | 104.111 | at alpha= | 1.5 | deg
Re: | 7000000 |  |  | Cd Min: | 0.00335 | at alpha= | -1.5 | deg
Mach: | 0.1 |  |  | Cl=0 at alpha= | -2.983 | deg
|  |  |  | @ Cl=0.1, Cd= | 0.00339
|  |  |  | @ Cl=0.4, Cd= | 0.00965
|  |  |  | @ Cl=0.6, Cd= | 0.00965
alpha (deg) | Cl | Cd | Cm | Cl/Cd
-12 | -0.11 | 0.07011 | -0.042 | -1.566
-11.5 | -0.125 | 0.0653 | -0.043 | -1.908
-11 | -0.141 | 0.06087 | -0.045 | -2.315
-10.5 | -0.16 | 0.05399 | -0.048 | -2.959
-10 | -0.212 | 0.00948 | -0.074 | -22.328
-9.5 | -0.24 | 0.00695 | -0.076 | -34.555
-9 | -0.263 | 0.00665 | -0.077 | -39.578
-8.5 | -0.285 | 0.00641 | -0.078 | -44.424
-8 | -0.302 | 0.00615 | -0.078 | -49.061
-7.5 | -0.313 | 0.00592 | -0.079 | -52.899
-7 | -0.316 | 0.00574 | -0.08 | -54.971
-6.5 | -0.308 | 0.00554 | -0.08 | -55.574
-6 | -0.289 | 0.00534 | -0.081 | -54.034
-5.5 | -0.258 | 0.00515 | -0.082 | -50.113
-5 | -0.218 | 0.00499 | -0.082 | -43.696
-4.5 | -0.17 | 0.00484 | -0.083 | -35.084
-4 | -0.117 | 0.00471 | -0.084 | -24.737
-3.5 | -0.06 | 0.00458 | -0.084 | -13.069
-3 | -0.002 | 0.00358 | -0.085 | -0.468
-2.5 | 0.057 | 0.00339 | -0.085 | 16.843
-2 | 0.116 | 0.00339 | -0.086 | 34.191
-1.5 | 0.174 | 0.00335 | -0.087 | 52.159
-1 | 0.233 | 0.00347 | -0.087 | 67.165
-0.5 | 0.292 | 0.00375 | -0.088 | 77.868
0 | 0.351 | 0.00409 | -0.088 | 85.664
0.5 | 0.409 | 0.00439 | -0.089 | 93.26
1 | 0.468 | 0.00471 | -0.089 | 99.401
1.5 | 0.525 | 0.00504 | -0.09 | 104.111
2 | 0.58 | 0.00635 | -0.091 | 91.225
2.5 | 0.629 | 0.00652 | -0.091 | 96.509
3 | 0.671 | 0.00674 | -0.092 | 99.581
3.5 | 0.7 | 0.00694 | -0.092 | 100.934
4 | 0.716 | 0.00717 | -0.093 | 99.85
4.5 | 0.715 | 0.00739 | -0.093 | 96.718
5 | 0.697 | 0.00762 | -0.094 | 91.5
5.5 | 0.665 | 0.00787 | -0.094 | 84.482
6 | 0.621 | 0.00802 | -0.095 | 77.377
6.5 | 0.569 | 0.00829 | -0.095 | 68.6
7 | 0.513 | 0.00856 | -0.095 | 59.914
7.5 | 0.457 | 0.00883 | -0.096 | 51.751
8 | 0.403 | 0.00904 | -0.096 | 44.573
8.5 | 0.353 | 0.00941 | -0.097 | 37.537
9 | 0.308 | 0.00965 | -0.097 | 31.909

## 92. Re 7M Mach 0.10 (2)
BIGFOIL.COM POLAR EXPORT
e850
EPPLER 850 |  |  |  | Cl Max: | 0.507 | at alpha= | 2 | deg
XFOIL ncrit=9 |  |  |  | L/D Max: | 82.0388 | at alpha= | 2 | deg
Re: | 7000000 |  |  | Cd Min: | 0.00618 | at alpha= | 2 | deg
Mach: | 0.1 |  |  | Cl=0 at alpha= | -2.967 | deg
|  |  |  | @ Cl=0.1, Cd= | 0.0039408
|  |  |  | @ Cl=0.4, Cd= | 0.0059178
|  |  |  | @ Cl=0.6, Cd= | 0.00618
alpha (deg) | Cl | Cd | Cm | Cl/Cd
-4 | -0.1141 | 0.00494 | -0.0911 | -23.0972
-3.5 | -0.059 | 0.0047 | -0.091 | -12.5532
-2.5 | 0.0517 | 0.00433 | -0.0912 | 11.94
-2 | 0.1063 | 0.00389 | -0.0913 | 27.3265
-1.5 | 0.1599 | 0.0033 | -0.0913 | 48.4545
-1 | 0.2141 | 0.00313 | -0.0912 | 68.4026
-0.5 | 0.2568 | 0.00379 | -0.0886 | 67.7573
0 | 0.2959 | 0.00499 | -0.0856 | 59.2986
1 | 0.397 | 0.00593 | -0.0839 | 66.9477
1.5 | 0.4558 | 0.00569 | -0.0846 | 80.1054
2 | 0.507 | 0.00618 | -0.0838 | 82.0388

## 93. Re 7M Mach 0.25 (1)
BIGFOIL.COM POLAR EXPORT
e850
EPPLER 850 |  |  |  | Cl Max: | 0.705 | at alpha= | 3.5 | deg
JavaFoil+Calcfoil stall+Eppler ext transition |  |  |  | L/D Max: | 105.54 | at alpha= | 1.5 | deg
Re: | 7000000 |  |  | Cd Min: | 0.00335 | at alpha= | -1.5 | deg
Mach: | 0.25 |  |  | Cl=0 at alpha= | -2.9836 | deg
|  |  |  | @ Cl=0.1, Cd= | 0.00963
|  |  |  | @ Cl=0.4, Cd= | 0.00963
|  |  |  | @ Cl=0.6, Cd= | 0.00963
alpha (deg) | Cl | Cd | Cm | Cl/Cd
-11.5 | -0.049 | 0.06874 | -0.041 | -0.708
-11 | -0.046 | 0.06279 | -0.044 | -0.733
-10.5 | -0.043 | 0.06775 | -0.031 | -0.628
-10 | -0.046 | 0.01702 | -0.071 | -2.702
-9.5 | -0.045 | 0.00946 | -0.076 | -4.706
-9 | -0.043 | 0.00689 | -0.079 | -6.178
-8.5 | -0.101 | 0.00659 | -0.08 | -15.273
-8 | -0.17 | 0.00632 | -0.08 | -26.878
-7.5 | -0.221 | 0.00607 | -0.081 | -36.415
-7 | -0.257 | 0.00587 | -0.082 | -43.814
-6.5 | -0.275 | 0.00564 | -0.083 | -48.858
-6 | -0.274 | 0.00541 | -0.083 | -50.67
-5.5 | -0.255 | 0.00523 | -0.084 | -48.7
-5 | -0.22 | 0.00504 | -0.085 | -43.577
-4.5 | -0.173 | 0.00489 | -0.085 | -35.414
-4 | -0.119 | 0.00474 | -0.086 | -25.164
-3.5 | -0.061 | 0.00461 | -0.087 | -13.341
-3 | -0.002 | 0.00364 | -0.087 | -0.474
-2.5 | 0.059 | 0.00339 | -0.088 | 17.282
-2 | 0.119 | 0.00339 | -0.088 | 35.099
-1.5 | 0.179 | 0.00335 | -0.089 | 53.518
-1 | 0.24 | 0.00347 | -0.09 | 69.075
-0.5 | 0.3 | 0.00375 | -0.09 | 79.908
0 | 0.36 | 0.00411 | -0.091 | 87.588
0.5 | 0.421 | 0.00442 | -0.091 | 95.128
1 | 0.481 | 0.00475 | -0.092 | 101.105
1.5 | 0.539 | 0.00511 | -0.093 | 105.54
2 | 0.595 | 0.00641 | -0.093 | 92.738
2.5 | 0.645 | 0.0066 | -0.094 | 97.729
3 | 0.683 | 0.00682 | -0.094 | 100.103
3.5 | 0.705 | 0.00705 | -0.095 | 100.041
4 | 0.705 | 0.00729 | -0.095 | 96.74
4.5 | 0.679 | 0.00753 | -0.096 | 90.096
5 | 0.623 | 0.00772 | -0.096 | 80.699
5.5 | 0.54 | 0.00799 | -0.097 | 67.62
6 | 0.437 | 0.00825 | -0.097 | 52.95
6.5 | 0.318 | 0.00853 | -0.098 | 37.351
7 | 0.179 | 0.00882 | -0.098 | 20.274
7.5 | 0.074 | 0.0091 | -0.098 | 8.131
8 | 0.077 | 0.00933 | -0.099 | 8.3
8.5 | 0.081 | 0.00963 | -0.099 | 8.404

## 94. Re 7M Mach 0.25 (2)
BIGFOIL.COM POLAR EXPORT
e850
EPPLER 850 |  |  |  | Cl Max: | 0.5192 | at alpha= | 2 | deg
XFOIL ncrit=9 |  |  |  | L/D Max: | 82.5437 | at alpha= | 2 | deg
Re: | 7000000 |  |  | Cd Min: | 0.00629 | at alpha= | 2 | deg
Mach: | 0.25 |  |  | Cl=0 at alpha= | -2.959 | deg
|  |  |  | @ Cl=0.1, Cd= | 0.0039444
|  |  |  | @ Cl=0.4, Cd= | 0.0059292
|  |  |  | @ Cl=0.6, Cd= | 0.00629
alpha (deg) | Cl | Cd | Cm | Cl/Cd
-4 | -0.1186 | 0.00501 | -0.0938 | -23.6727
-3.5 | -0.0616 | 0.00473 | -0.0936 | -13.0233
-3 | -0.0047 | 0.00453 | -0.0936 | -1.0375
-2.5 | 0.0526 | 0.00435 | -0.0937 | 12.092
-2 | 0.1087 | 0.00387 | -0.0937 | 28.0879
-1.5 | 0.1641 | 0.00331 | -0.0938 | 49.577
-1 | 0.2198 | 0.00313 | -0.0937 | 70.2236
-0.5 | 0.2653 | 0.00366 | -0.0913 | 72.4863
0.5 | 0.3522 | 0.00562 | -0.0862 | 62.669
1 | 0.4063 | 0.00597 | -0.0857 | 68.057
1.5 | 0.4665 | 0.00577 | -0.0863 | 80.8492
2 | 0.5192 | 0.00629 | -0.0854 | 82.5437

## 95. Re 7M Mach 0.50 (1)
BIGFOIL.COM POLAR EXPORT
e850
EPPLER 850 |  |  |  | Cl Max: | 1.231 | at alpha= | 20 | deg
JavaFoil+Calcfoil stall+Eppler ext transition |  |  |  | L/D Max: | 108.589 | at alpha= | 1.5 | deg
Re: | 7000000 |  |  | Cd Min: | 0.00338 | at alpha= | -1.5 | deg
Mach: | 0.5 |  |  | Cl=0 at alpha= | -2.9853 | deg
|  |  |  | @ Cl=0.1, Cd= | 0.0034295
|  |  |  | @ Cl=0.4, Cd= | 0.004201
|  |  |  | @ Cl=0.6, Cd= | 0.0091109
alpha (deg) | Cl | Cd | Cm | Cl/Cd
-20 | -0.912 | 0.15261 | -0.041 | -5.976
-19.5 | -0.886 | 0.14843 | -0.042 | -5.969
-19 | -0.861 | 0.15111 | -0.043 | -5.696
-18.5 | -0.836 | 0.14005 | -0.044 | -5.972
-18 | -0.809 | 0.13468 | -0.044 | -6.008
-17.5 | -0.782 | 0.12996 | -0.044 | -6.018
-17 | -0.755 | 0.12463 | -0.043 | -6.056
-16.5 | -0.726 | 0.12092 | -0.042 | -6.006
-16 | -0.7 | 0.11591 | -0.042 | -6.038
-15.5 | -0.673 | 0.11163 | -0.042 | -6.032
-15 | -0.647 | 0.1088 | -0.042 | -5.946
-14.5 | -0.621 | 0.10586 | -0.043 | -5.867
-14 | -0.594 | 0.10108 | -0.043 | -5.88
-13.5 | -0.567 | 0.09684 | -0.042 | -5.852
-13 | -0.539 | 0.09345 | -0.041 | -5.769
-12.5 | -0.513 | 0.08992 | -0.041 | -5.701
-12 | -0.486 | 0.07867 | -0.042 | -6.179
-11.5 | -0.459 | 0.07306 | -0.042 | -6.289
-11 | -0.432 | 0.07752 | -0.042 | -5.579
-10.5 | -0.407 | 0.06735 | -0.044 | -6.036
-10 | -0.382 | 0.05964 | -0.049 | -6.4
-9.5 | -0.4 | 0.02038 | -0.078 | -19.609
-9 | -0.397 | 0.01065 | -0.087 | -37.229
-8.5 | -0.299 | 0.05207 | -0.045 | -5.739
-8 | -0.271 | 0.04954 | -0.044 | -5.479
-7.5 | -0.304 | 0.00666 | -0.091 | -45.588
-7 | -0.27 | 0.00641 | -0.092 | -42.095
-6.5 | -0.236 | 0.00615 | -0.092 | -38.484
-6 | -0.203 | 0.00582 | -0.093 | -34.876
-5.5 | -0.169 | 0.00557 | -0.094 | -30.385
-5 | -0.136 | 0.00529 | -0.095 | -25.627
-4.5 | -0.174 | 0.0051 | -0.095 | -34.044
-4 | -0.13 | 0.00491 | -0.096 | -26.5
-3.5 | -0.068 | 0.00473 | -0.097 | -14.44
-3 | -0.002 | 0.00385 | -0.097 | -0.5
-2.5 | 0.066 | 0.00346 | -0.098 | 18.924
-2 | 0.133 | 0.0034 | -0.099 | 39.124
-1.5 | 0.2 | 0.00338 | -0.1 | 59.324
-1 | 0.268 | 0.00345 | -0.1 | 77.7
-0.5 | 0.335 | 0.00379 | -0.101 | 88.595
0 | 0.403 | 0.00422 | -0.102 | 95.414
0.5 | 0.47 | 0.00458 | -0.102 | 102.708
1 | 0.537 | 0.005 | -0.103 | 107.441
1.5 | 0.602 | 0.00554 | -0.103 | 108.589
2 | 0.661 | 0.00672 | -0.104 | 98.345
2.5 | 0.703 | 0.00697 | -0.105 | 100.89
3 | 0.683 | 0.00724 | -0.105 | 94.294
3.5 | 0.436 | 0.00755 | -0.106 | 57.764
4 | 0.47 | 0.00791 | -0.106 | 59.41
4.5 | 0.503 | 0.00821 | -0.107 | 61.287
5 | 0.537 | 0.00859 | -0.108 | 62.475
5.5 | 0.57 | 0.00872 | -0.108 | 65.365
6 | 0.603 | 0.00915 | -0.109 | 65.931
6.5 | 0.636 | 0.00952 | -0.109 | 66.817
7 | 0.669 | 0.00973 | -0.11 | 68.781
7.5 | 0.566 | 0.05044 | -0.054 | 11.216
8 | 0.613 | 0.04206 | -0.078 | 14.578
8.5 | 0.624 | 0.05351 | -0.063 | 11.652
9 | 0.648 | 0.05953 | -0.059 | 10.881
9.5 | 0.673 | 0.06583 | -0.057 | 10.222
10 | 0.699 | 0.07245 | -0.058 | 9.653
10.5 | 0.726 | 0.08001 | -0.058 | 9.069
11 | 0.752 | 0.07843 | -0.058 | 9.585
11.5 | 0.778 | 0.08304 | -0.058 | 9.369
12 | 0.804 | 0.08668 | -0.059 | 9.28
12.5 | 0.833 | 0.08978 | -0.063 | 9.278
13 | 0.861 | 0.09347 | -0.065 | 9.206
13.5 | 0.888 | 0.09882 | -0.066 | 8.987
14 | 0.912 | 0.10837 | -0.065 | 8.419
14.5 | 0.938 | 0.10634 | -0.065 | 8.819
15 | 0.964 | 0.10897 | -0.065 | 8.845
15.5 | 0.992 | 0.11309 | -0.068 | 8.769
16 | 1.02 | 0.11654 | -0.07 | 8.755
16.5 | 1.047 | 0.12173 | -0.071 | 8.602
17 | 1.077 | 0.12494 | -0.074 | 8.617
17.5 | 1.103 | 0.13148 | -0.074 | 8.389
18 | 1.123 | 0.1462 | -0.072 | 7.685
18.5 | 1.148 | 0.13832 | -0.071 | 8.298
19 | 1.174 | 0.14308 | -0.072 | 8.203
19.5 | 1.203 | 0.14619 | -0.075 | 8.229
20 | 1.231 | 0.14861 | -0.076 | 8.286

## 96. Re 7M Mach 0.50 (2)
BIGFOIL.COM POLAR EXPORT
e850
EPPLER 850 |  |  |  | Cl Max: | 1.0152 | at alpha= | 16.5 | deg
XFOIL ncrit=9 |  |  |  | L/D Max: | 90.3641 | at alpha= | 3 | deg
Re: | 7000000 |  |  | Cd Min: | 0.2531 | at alpha= | 16.5 | deg
Mach: | 0.5 |  |  | Cl=0 at alpha= | -99 | deg
|  |  |  | @ Cl=0.1, Cd= | 0.00562
|  |  |  | @ Cl=0.4, Cd= | 0.0057425
|  |  |  | @ Cl=0.6, Cd= | 0.0068201
alpha (deg) | Cl | Cd | Cm | Cl/Cd
0.5 | 0.3862 | 0.00562 | -0.0942 | 68.7189
1 | 0.4448 | 0.00614 | -0.0929 | 72.443
1.5 | 0.5098 | 0.00622 | -0.0927 | 81.9614
2 | 0.571 | 0.00664 | -0.0915 | 85.994
2.5 | 0.6338 | 0.00703 | -0.09 | 90.1565
3 | 0.6949 | 0.00769 | -0.0877 | 90.3641
3.5 | 0.7472 | 0.00952 | -0.0829 | 78.4874
4 | 0.8035 | 0.01322 | -0.0783 | 60.7791
4.5 | 0.8558 | 0.0177 | -0.0732 | 48.3503
5 | 0.8879 | 0.02452 | -0.0654 | 36.2113
5.5 | 0.9101 | 0.03195 | -0.0571 | 28.4851
6 | 0.9153 | 0.04048 | -0.0489 | 22.6112
6.5 | 0.9077 | 0.04903 | -0.042 | 18.5132
7 | 0.8826 | 0.0565 | -0.0351 | 15.6212
7.5 | 0.8484 | 0.064 | -0.0314 | 13.2562
8 | 0.8178 | 0.0739 | -0.0354 | 11.0663
8.5 | 0.8049 | 0.08755 | -0.0473 | 9.1936
9 | 0.8001 | 0.09937 | -0.0546 | 8.0517
9.5 | 0.7988 | 0.11115 | -0.0613 | 7.1867
10 | 0.7999 | 0.12321 | -0.0678 | 6.4922
10.5 | 0.8056 | 0.13477 | -0.074 | 5.9776
11 | 0.8092 | 0.14719 | -0.0806 | 5.4977
11.5 | 0.8213 | 0.15788 | -0.0861 | 5.2021
12 | 0.8361 | 0.16818 | -0.0915 | 4.9715
12.5 | 0.8524 | 0.17829 | -0.0969 | 4.781
13 | 0.8703 | 0.18819 | -0.1021 | 4.6246
13.5 | 0.8894 | 0.19792 | -0.1073 | 4.4937
14 | 0.9101 | 0.20729 | -0.1124 | 4.3905
14.5 | 0.9316 | 0.21656 | -0.1174 | 4.3018
15 | 0.9522 | 0.22587 | -0.1226 | 4.2157
15.5 | 0.973 | 0.23503 | -0.1278 | 4.1399
16 | 0.9941 | 0.24413 | -0.133 | 4.072
16.5 | 1.0152 | 0.2531 | -0.1383 | 4.0111

## 97. Re 8M Mach 0.00 (1)
BIGFOIL.COM POLAR EXPORT
e850
EPPLER 850 |  |  |  | Cl Max: | 0.719 | at alpha= | 4.5 | deg
JavaFoil+Calcfoil stall+Eppler ext transition |  |  |  | L/D Max: | 102.854 | at alpha= | 3.5 | deg
Re: | 8000000 |  |  | Cd Min: | 0.0034 | at alpha= | -2 | deg
Mach: | 0 |  |  | Cl=0 at alpha= | -2.983 | deg
|  |  |  | @ Cl=0.1, Cd= | 0.0034129
|  |  |  | @ Cl=0.4, Cd= | 0.00982
|  |  |  | @ Cl=0.6, Cd= | 0.00982
alpha (deg) | Cl | Cd | Cm | Cl/Cd
-12.5 | -0.126 | 0.07226 | -0.042 | -1.74
-12 | -0.138 | 0.06809 | -0.043 | -2.034
-11.5 | -0.153 | 0.06185 | -0.046 | -2.476
-11 | -0.172 | 0.05002 | -0.052 | -3.432
-10.5 | -0.208 | 0.01813 | -0.068 | -11.45
-10 | -0.245 | 0.00708 | -0.075 | -34.648
-9.5 | -0.266 | 0.00677 | -0.076 | -39.241
-9 | -0.285 | 0.0065 | -0.077 | -43.911
-8.5 | -0.303 | 0.00626 | -0.077 | -48.379
-8 | -0.316 | 0.00601 | -0.078 | -52.551
-7.5 | -0.323 | 0.0058 | -0.079 | -55.755
-7 | -0.322 | 0.00562 | -0.079 | -57.336
-6.5 | -0.312 | 0.00542 | -0.08 | -57.445
-6 | -0.29 | 0.00523 | -0.081 | -55.498
-5.5 | -0.258 | 0.00506 | -0.081 | -51.063
-5 | -0.218 | 0.00492 | -0.082 | -44.244
-4.5 | -0.169 | 0.00478 | -0.083 | -35.449
-4 | -0.116 | 0.00464 | -0.083 | -25.011
-3.5 | -0.06 | 0.00451 | -0.084 | -13.206
-3 | -0.002 | 0.00373 | -0.084 | -0.447
-2.5 | 0.057 | 0.00345 | -0.085 | 16.463
-2 | 0.115 | 0.0034 | -0.086 | 33.87
-1.5 | 0.174 | 0.00349 | -0.086 | 49.734
-1 | 0.232 | 0.00373 | -0.087 | 62.274
-0.5 | 0.29 | 0.00402 | -0.087 | 72.296
0 | 0.349 | 0.00426 | -0.088 | 81.954
0.5 | 0.407 | 0.00453 | -0.088 | 89.892
1 | 0.465 | 0.00482 | -0.089 | 96.585
1.5 | 0.522 | 0.00512 | -0.09 | 101.894
2 | 0.577 | 0.00623 | -0.09 | 92.5
2.5 | 0.627 | 0.0064 | -0.091 | 97.887
3 | 0.668 | 0.00661 | -0.091 | 101.14
3.5 | 0.699 | 0.0068 | -0.092 | 102.854
4 | 0.716 | 0.00702 | -0.092 | 102.113
4.5 | 0.719 | 0.00723 | -0.093 | 99.382
5 | 0.706 | 0.00745 | -0.093 | 94.671
5.5 | 0.679 | 0.0077 | -0.094 | 88.207
6 | 0.641 | 0.00784 | -0.094 | 81.792
6.5 | 0.595 | 0.0081 | -0.094 | 73.532
7 | 0.546 | 0.00837 | -0.095 | 65.24
7.5 | 0.495 | 0.00864 | -0.095 | 57.321
8 | 0.446 | 0.00896 | -0.096 | 49.746
8.5 | 0.399 | 0.00921 | -0.096 | 43.364
9 | 0.357 | 0.00942 | -0.097 | 37.852
9.5 | 0.318 | 0.00982 | -0.097 | 32.368

## 98. Re 8M Mach 0.00 (2)
BIGFOIL.COM POLAR EXPORT
e850
EPPLER 850 |  |  |  | Cl Max: | 0.506 | at alpha= | 2 | deg
XFOIL ncrit=9 |  |  |  | L/D Max: | 83.2237 | at alpha= | 2 | deg
Re: | 8000000 |  |  | Cd Min: | 0.00608 | at alpha= | 2 | deg
Mach: | 0 |  |  | Cl=0 at alpha= | -2.9647 | deg
|  |  |  | @ Cl=0.1, Cd= | 0.0039936
|  |  |  | @ Cl=0.4, Cd= | 0.0058454
|  |  |  | @ Cl=0.6, Cd= | 0.00608
alpha (deg) | Cl | Cd | Cm | Cl/Cd
-4 | -0.1141 | 0.00486 | -0.0904 | -23.4774
-3.5 | -0.0591 | 0.0046 | -0.0904 | -12.8478
-3 | -0.0039 | 0.00441 | -0.0905 | -0.88435
-2.5 | 0.0514 | 0.00427 | -0.0907 | 12.0375
-2 | 0.1059 | 0.00396 | -0.0907 | 26.7424
-1.5 | 0.1587 | 0.00335 | -0.0907 | 47.3731
-1 | 0.2121 | 0.00322 | -0.0905 | 65.8696
-0.5 | 0.2498 | 0.00422 | -0.087 | 59.1943
0 | 0.2935 | 0.0051 | -0.085 | 57.549
1 | 0.3963 | 0.00586 | -0.0838 | 67.628
1.5 | 0.4546 | 0.00563 | -0.0845 | 80.746
2 | 0.506 | 0.00608 | -0.0838 | 83.2237

## 99. Re 8M Mach 0.10 (1)
BIGFOIL.COM POLAR EXPORT
e850
EPPLER 850 |  |  |  | Cl Max: | 0.716 | at alpha= | 4 | deg
JavaFoil+Calcfoil stall+Eppler ext transition |  |  |  | L/D Max: | 102.822 | at alpha= | 3.5 | deg
Re: | 8000000 |  |  | Cd Min: | 0.0034 | at alpha= | -2 | deg
Mach: | 0.1 |  |  | Cl=0 at alpha= | -2.983 | deg
|  |  |  | @ Cl=0.1, Cd= | 0.0034136
|  |  |  | @ Cl=0.4, Cd= | 0.0095
|  |  |  | @ Cl=0.6, Cd= | 0.0095
alpha (deg) | Cl | Cd | Cm | Cl/Cd
-12 | -0.11 | 0.06901 | -0.043 | -1.594
-11.5 | -0.125 | 0.06364 | -0.045 | -1.964
-11 | -0.142 | 0.05624 | -0.049 | -2.531
-10.5 | -0.178 | 0.01997 | -0.067 | -8.904
-10 | -0.217 | 0.00716 | -0.076 | -30.298
-9.5 | -0.24 | 0.00682 | -0.076 | -35.214
-9 | -0.263 | 0.00654 | -0.077 | -40.262
-8.5 | -0.285 | 0.00629 | -0.078 | -45.213
-8 | -0.302 | 0.00605 | -0.078 | -49.945
-7.5 | -0.313 | 0.00581 | -0.079 | -53.861
-7 | -0.316 | 0.00564 | -0.08 | -55.948
-6.5 | -0.308 | 0.00544 | -0.08 | -56.586
-6 | -0.289 | 0.00524 | -0.081 | -55.054
-5.5 | -0.258 | 0.00507 | -0.082 | -50.897
-5 | -0.218 | 0.00493 | -0.082 | -44.244
-4.5 | -0.17 | 0.00478 | -0.083 | -35.56
-4 | -0.117 | 0.00464 | -0.084 | -25.091
-3.5 | -0.06 | 0.00451 | -0.084 | -13.262
-3 | -0.002 | 0.00374 | -0.085 | -0.448
-2.5 | 0.057 | 0.00345 | -0.085 | 16.533
-2 | 0.116 | 0.0034 | -0.086 | 34.028
-1.5 | 0.174 | 0.00349 | -0.087 | 49.988
-1 | 0.233 | 0.00372 | -0.087 | 62.622
-0.5 | 0.292 | 0.00402 | -0.088 | 72.631
0 | 0.351 | 0.00426 | -0.088 | 82.309
0.5 | 0.409 | 0.00453 | -0.089 | 90.238
1 | 0.468 | 0.00483 | -0.089 | 96.926
1.5 | 0.525 | 0.00514 | -0.09 | 102.181
2 | 0.58 | 0.00625 | -0.091 | 92.793
2.5 | 0.629 | 0.00641 | -0.091 | 98.133
3 | 0.671 | 0.00662 | -0.092 | 101.273
3.5 | 0.7 | 0.00681 | -0.092 | 102.822
4 | 0.716 | 0.00704 | -0.093 | 101.705
4.5 | 0.715 | 0.00726 | -0.093 | 98.505
5 | 0.697 | 0.00748 | -0.094 | 93.179
5.5 | 0.665 | 0.00773 | -0.094 | 86.003
6 | 0.621 | 0.00788 | -0.095 | 78.791
6.5 | 0.569 | 0.00814 | -0.095 | 69.824
7 | 0.513 | 0.00842 | -0.095 | 60.941
7.5 | 0.457 | 0.00869 | -0.096 | 52.563
8 | 0.403 | 0.00891 | -0.096 | 45.221
8.5 | 0.353 | 0.00928 | -0.097 | 38.066
9 | 0.308 | 0.0095 | -0.097 | 32.4

## 100. Re 8M Mach 0.10 (2)
BIGFOIL.COM POLAR EXPORT
e850
EPPLER 850 |  |  |  | Cl Max: | 0.398 | at alpha= | 1 | deg
XFOIL ncrit=9 |  |  |  | L/D Max: | 67.8024 | at alpha= | 1 | deg
Re: | 8000000 |  |  | Cd Min: | 0.00587 | at alpha= | 1 | deg
Mach: | 0.1 |  |  | Cl=0 at alpha= | -99 | deg
|  |  |  | @ Cl=0.1, Cd= | 0.0051
|  |  |  | @ Cl=0.4, Cd= | 0.00587
|  |  |  | @ Cl=0.6, Cd= | 0.00587
alpha (deg) | Cl | Cd | Cm | Cl/Cd
0 | 0.2948 | 0.0051 | -0.0854 | 57.8039
1 | 0.398 | 0.00587 | -0.0841 | 67.8024

## 101. Re 8M Mach 0.25 (1)
BIGFOIL.COM POLAR EXPORT
e850
EPPLER 850 |  |  |  | Cl Max: | 0.705 | at alpha= | 3.5 | deg
JavaFoil+Calcfoil stall+Eppler ext transition |  |  |  | L/D Max: | 103.57 | at alpha= | 1.5 | deg
Re: | 8000000 |  |  | Cd Min: | 0.0034 | at alpha= | -2 | deg
Mach: | 0.25 |  |  | Cl=0 at alpha= | -2.9836 | deg
|  |  |  | @ Cl=0.1, Cd= | 0.00949
|  |  |  | @ Cl=0.4, Cd= | 0.00949
|  |  |  | @ Cl=0.6, Cd= | 0.00949
alpha (deg) | Cl | Cd | Cm | Cl/Cd
-11.5 | -0.049 | 0.06802 | -0.042 | -0.716
-11 | -0.046 | 0.06182 | -0.045 | -0.746
-10.5 | -0.043 | 0.06697 | -0.031 | -0.636
-10 | -0.048 | 0.01177 | -0.074 | -4.039
-9.5 | -0.046 | 0.00712 | -0.078 | -6.466
-9 | -0.043 | 0.00677 | -0.079 | -6.288
-8.5 | -0.101 | 0.00648 | -0.08 | -15.541
-8 | -0.17 | 0.00621 | -0.08 | -27.357
-7.5 | -0.221 | 0.00596 | -0.081 | -37.081
-7 | -0.257 | 0.00576 | -0.082 | -44.625
-6.5 | -0.275 | 0.00553 | -0.083 | -49.774
-6 | -0.274 | 0.00531 | -0.083 | -51.633
-5.5 | -0.255 | 0.00514 | -0.084 | -49.522
-5 | -0.22 | 0.00498 | -0.085 | -44.126
-4.5 | -0.173 | 0.00482 | -0.085 | -35.897
-4 | -0.119 | 0.00468 | -0.086 | -25.525
-3.5 | -0.061 | 0.00454 | -0.087 | -13.544
-3 | -0.002 | 0.00377 | -0.087 | -0.456
-2.5 | 0.059 | 0.00346 | -0.088 | 16.934
-2 | 0.119 | 0.0034 | -0.088 | 34.947
-1.5 | 0.179 | 0.00348 | -0.089 | 51.461
-1 | 0.24 | 0.00372 | -0.09 | 64.473
-0.5 | 0.3 | 0.00403 | -0.09 | 74.432
0 | 0.36 | 0.00428 | -0.091 | 84.163
0.5 | 0.421 | 0.00457 | -0.091 | 92.071
1 | 0.481 | 0.00487 | -0.092 | 98.7
1.5 | 0.539 | 0.0052 | -0.093 | 103.57
2 | 0.595 | 0.00631 | -0.093 | 94.337
2.5 | 0.645 | 0.00649 | -0.094 | 99.379
3 | 0.683 | 0.00671 | -0.094 | 101.792
3.5 | 0.705 | 0.00692 | -0.095 | 101.919
4 | 0.705 | 0.00716 | -0.095 | 98.562
4.5 | 0.679 | 0.00739 | -0.096 | 91.783
5 | 0.623 | 0.00756 | -0.096 | 82.397
5.5 | 0.54 | 0.00783 | -0.097 | 69.033
6 | 0.437 | 0.0081 | -0.097 | 53.914
6.5 | 0.318 | 0.0084 | -0.098 | 37.924
7 | 0.179 | 0.00867 | -0.098 | 20.614
7.5 | 0.074 | 0.00896 | -0.098 | 8.26
8 | 0.077 | 0.0092 | -0.099 | 8.423
8.5 | 0.081 | 0.00949 | -0.099 | 8.528

## 102. Re 8M Mach 0.25 (2)
BIGFOIL.COM POLAR EXPORT
e850
EPPLER 850 |  |  |  | Cl Max: | 0.5205 | at alpha= | 2 | deg
XFOIL ncrit=9 |  |  |  | L/D Max: | 83.9516 | at alpha= | 2 | deg
Re: | 8000000 |  |  | Cd Min: | 0.01116 | at alpha= | -6 | deg
Mach: | 0.25 |  |  | Cl=0 at alpha= | -2.9597 | deg
|  |  |  | @ Cl=0.1, Cd= | 0.0040042
|  |  |  | @ Cl=0.4, Cd= | 0.0058425
|  |  |  | @ Cl=0.6, Cd= | 0.0062
alpha (deg) | Cl | Cd | Cm | Cl/Cd
-6 | -0.3286 | 0.01116 | -0.0985 | -29.4444
-5.5 | -0.2762 | 0.01 | -0.0978 | -27.62
-5 | -0.2189 | 0.01025 | -0.0978 | -21.3561
-4.5 | -0.1763 | 0.00537 | -0.0939 | -32.8305
-4 | -0.1195 | 0.00494 | -0.0936 | -24.1903
-3.5 | -0.0623 | 0.00463 | -0.0935 | -13.4557
-3 | -0.0046 | 0.0045 | -0.0936 | -1.0222
-2.5 | 0.0525 | 0.00429 | -0.0936 | 12.2378
-2 | 0.109 | 0.00395 | -0.0937 | 27.5949
-1.5 | 0.1638 | 0.00336 | -0.0936 | 48.75
-1 | 0.2191 | 0.00319 | -0.0935 | 68.6834
-0.5 | 0.2591 | 0.00407 | -0.09 | 63.6609
0 | 0.302 | 0.00507 | -0.0874 | 59.5661
1 | 0.4073 | 0.0059 | -0.0859 | 69.0339
1.5 | 0.4675 | 0.00571 | -0.0865 | 81.8739
2 | 0.5205 | 0.0062 | -0.0857 | 83.9516

## 103. Re 8M Mach 0.50 (1)
BIGFOIL.COM POLAR EXPORT
e850
EPPLER 850 |  |  |  | Cl Max: | 1.234 | at alpha= | 20 | deg
JavaFoil+Calcfoil stall+Eppler ext transition |  |  |  | L/D Max: | 105.872 | at alpha= | 1.5 | deg
Re: | 8000000 |  |  | Cd Min: | 0.00341 | at alpha= | -2 | deg
Mach: | 0.5 |  |  | Cl=0 at alpha= | -2.9853 | deg
|  |  |  | @ Cl=0.1, Cd= | 0.003474
|  |  |  | @ Cl=0.4, Cd= | 0.0043768
|  |  |  | @ Cl=0.6, Cd= | 0.00897
alpha (deg) | Cl | Cd | Cm | Cl/Cd
-20 | -0.912 | 0.15123 | -0.042 | -6.031
-19.5 | -0.886 | 0.14718 | -0.042 | -6.021
-19 | -0.861 | 0.15062 | -0.043 | -5.715
-18.5 | -0.837 | 0.1385 | -0.044 | -6.043
-18 | -0.81 | 0.13252 | -0.044 | -6.112
-17.5 | -0.783 | 0.1282 | -0.044 | -6.104
-17 | -0.755 | 0.12281 | -0.044 | -6.15
-16.5 | -0.727 | 0.11974 | -0.042 | -6.071
-16 | -0.7 | 0.11628 | -0.042 | -6.019
-15.5 | -0.673 | 0.11176 | -0.042 | -6.026
-15 | -0.647 | 0.10799 | -0.043 | -5.992
-14.5 | -0.621 | 0.10553 | -0.044 | -5.886
-14 | -0.594 | 0.09941 | -0.044 | -5.98
-13.5 | -0.567 | 0.09563 | -0.043 | -5.929
-13 | -0.539 | 0.0912 | -0.041 | -5.915
-12.5 | -0.513 | 0.08418 | -0.042 | -6.093
-12 | -0.487 | 0.07777 | -0.043 | -6.259
-11.5 | -0.46 | 0.07205 | -0.044 | -6.388
-11 | -0.432 | 0.07588 | -0.042 | -5.7
-10.5 | -0.407 | 0.06665 | -0.045 | -6.105
-10 | -0.383 | 0.05844 | -0.05 | -6.547
-9.5 | -0.408 | 0.0161 | -0.081 | -25.366
-9 | -0.399 | 0.01107 | -0.087 | -36.051
-8.5 | -0.299 | 0.05141 | -0.047 | -5.823
-8 | -0.272 | 0.0491 | -0.044 | -5.531
-7.5 | -0.304 | 0.00655 | -0.091 | -46.326
-7 | -0.27 | 0.00632 | -0.092 | -42.735
-6.5 | -0.236 | 0.00605 | -0.092 | -39.083
-6 | -0.203 | 0.00571 | -0.093 | -35.551
-5.5 | -0.169 | 0.00547 | -0.094 | -30.94
-5 | -0.136 | 0.00522 | -0.095 | -25.973
-4.5 | -0.174 | 0.00503 | -0.095 | -34.54
-4 | -0.13 | 0.00484 | -0.096 | -26.901
-3.5 | -0.068 | 0.00466 | -0.097 | -14.655
-3 | -0.002 | 0.00397 | -0.097 | -0.484
-2.5 | 0.066 | 0.00354 | -0.098 | 18.533
-2 | 0.133 | 0.00341 | -0.099 | 39.048
-1.5 | 0.2 | 0.00346 | -0.1 | 57.95
-1 | 0.268 | 0.00367 | -0.1 | 72.947
-0.5 | 0.335 | 0.00409 | -0.101 | 82.041
0 | 0.403 | 0.00439 | -0.102 | 91.674
0.5 | 0.47 | 0.00473 | -0.102 | 99.494
1 | 0.537 | 0.00509 | -0.103 | 105.517
1.5 | 0.602 | 0.00568 | -0.103 | 105.872
2 | 0.661 | 0.0066 | -0.104 | 100.103
2.5 | 0.703 | 0.00685 | -0.105 | 102.648
3 | 0.683 | 0.00712 | -0.105 | 95.923
3.5 | 0.436 | 0.00741 | -0.106 | 58.876
4 | 0.47 | 0.00776 | -0.106 | 60.554
4.5 | 0.503 | 0.00806 | -0.107 | 62.459
5 | 0.537 | 0.00843 | -0.108 | 63.654
5.5 | 0.57 | 0.00857 | -0.108 | 66.508
6 | 0.603 | 0.00901 | -0.109 | 66.934
6.5 | 0.636 | 0.00939 | -0.109 | 67.749
7 | 0.669 | 0.00957 | -0.11 | 69.917
7.5 | 0.566 | 0.04982 | -0.055 | 11.366
8 | 0.735 | 0.01049 | -0.111 | 70.076
8.5 | 0.626 | 0.05188 | -0.066 | 12.071
9 | 0.649 | 0.05859 | -0.061 | 11.073
9.5 | 0.673 | 0.06517 | -0.058 | 10.33
10 | 0.699 | 0.07187 | -0.058 | 9.732
10.5 | 0.726 | 0.07924 | -0.058 | 9.157
11 | 0.752 | 0.07779 | -0.058 | 9.666
11.5 | 0.778 | 0.08209 | -0.058 | 9.478
12 | 0.805 | 0.0849 | -0.06 | 9.481
12.5 | 0.834 | 0.0883 | -0.063 | 9.441
13 | 0.861 | 0.09275 | -0.065 | 9.282
13.5 | 0.889 | 0.09755 | -0.067 | 9.111
14 | 0.913 | 0.10822 | -0.065 | 8.432
14.5 | 0.938 | 0.10407 | -0.065 | 9.014
15 | 0.964 | 0.10879 | -0.066 | 8.862
15.5 | 0.993 | 0.1113 | -0.069 | 8.921
16 | 1.021 | 0.11424 | -0.071 | 8.938
16.5 | 1.049 | 0.1191 | -0.072 | 8.81
17 | 1.078 | 0.12284 | -0.074 | 8.776
17.5 | 1.104 | 0.12948 | -0.075 | 8.526
18 | 1.124 | 0.14428 | -0.072 | 7.791
18.5 | 1.148 | 0.13698 | -0.072 | 8.381
19 | 1.176 | 0.14013 | -0.073 | 8.391
19.5 | 1.205 | 0.14313 | -0.075 | 8.417
20 | 1.234 | 0.14522 | -0.077 | 8.498

## 104. Re 8M Mach 0.50 (2)
BIGFOIL.COM POLAR EXPORT
e850
EPPLER 850 |  |  |  | Cl Max: | 0.8585 | at alpha= | 4.5 | deg
XFOIL ncrit=9 |  |  |  | L/D Max: | 92.1884 | at alpha= | 2.5 | deg
Re: | 8000000 |  |  | Cd Min: | 0.01729 | at alpha= | 4.5 | deg
Mach: | 0.5 |  |  | Cl=0 at alpha= | -99 | deg
|  |  |  | @ Cl=0.1, Cd= | 0.00502
|  |  |  | @ Cl=0.4, Cd= | 0.0057865
|  |  |  | @ Cl=0.6, Cd= | 0.0067064
alpha (deg) | Cl | Cd | Cm | Cl/Cd
0 | 0.3314 | 0.00502 | -0.096 | 66.0159
0.5 | 0.3854 | 0.0057 | -0.0941 | 67.614
1 | 0.4462 | 0.00606 | -0.0932 | 73.6304
1.5 | 0.5113 | 0.00614 | -0.093 | 83.2736
2 | 0.5727 | 0.00656 | -0.0918 | 87.3018
2.5 | 0.6361 | 0.0069 | -0.0905 | 92.1884
3 | 0.6972 | 0.00757 | -0.0881 | 92.1004
3.5 | 0.7493 | 0.00946 | -0.0832 | 79.2072
4 | 0.8054 | 0.01336 | -0.0785 | 60.2844
4.5 | 0.8585 | 0.01729 | -0.0737 | 49.653

## 105. Re 10M Mach 0.00 (1)
BIGFOIL.COM POLAR EXPORT
e850
EPPLER 850 |  |  |  | Cl Max: | 0.719 | at alpha= | 4.5 | deg
JavaFoil+Calcfoil stall+Eppler ext transition |  |  |  | L/D Max: | 105.767 | at alpha= | 3.5 | deg
Re: | 10000000 |  |  | Cd Min: | 0.00373 | at alpha= | -2.5 | deg
Mach: | 0 |  |  | Cl=0 at alpha= | -2.983 | deg
|  |  |  | @ Cl=0.1, Cd= | 0.0037374
|  |  |  | @ Cl=0.4, Cd= | 0.0095
|  |  |  | @ Cl=0.6, Cd= | 0.0095
alpha (deg) | Cl | Cd | Cm | Cl/Cd
-12.5 | -0.126 | 0.07024 | -0.044 | -1.797
-12 | -0.14 | 0.0623 | -0.047 | -2.248
-11.5 | -0.155 | 0.0571 | -0.049 | -2.709
-11 | -0.187 | 0.02187 | -0.066 | -8.553
-10.5 | -0.217 | 0.00951 | -0.072 | -22.835
-10 | -0.245 | 0.00687 | -0.075 | -35.662
-9.5 | -0.266 | 0.00657 | -0.076 | -40.414
-9 | -0.285 | 0.00632 | -0.077 | -45.153
-8.5 | -0.303 | 0.00607 | -0.077 | -49.846
-8 | -0.316 | 0.00584 | -0.078 | -54.166
-7.5 | -0.323 | 0.00562 | -0.079 | -57.472
-7 | -0.322 | 0.00545 | -0.079 | -59.13
-6.5 | -0.312 | 0.00528 | -0.08 | -59.022
-6 | -0.29 | 0.00511 | -0.081 | -56.764
-5.5 | -0.258 | 0.00495 | -0.081 | -52.201
-5 | -0.218 | 0.0048 | -0.082 | -45.278
-4.5 | -0.169 | 0.00466 | -0.083 | -36.308
-4 | -0.116 | 0.00455 | -0.083 | -25.488
-3.5 | -0.06 | 0.00446 | -0.084 | -13.36
-3 | -0.002 | 0.00392 | -0.084 | -0.425
-2.5 | 0.057 | 0.00373 | -0.085 | 15.204
-2 | 0.115 | 0.00374 | -0.086 | 30.776
-1.5 | 0.174 | 0.00394 | -0.086 | 44.101
-1 | 0.232 | 0.0041 | -0.087 | 56.592
-0.5 | 0.29 | 0.00426 | -0.087 | 68.237
0 | 0.349 | 0.00446 | -0.088 | 78.13
0.5 | 0.407 | 0.00472 | -0.088 | 86.315
1 | 0.465 | 0.00497 | -0.089 | 93.721
1.5 | 0.522 | 0.00525 | -0.09 | 99.381
2 | 0.577 | 0.00606 | -0.09 | 95.189
2.5 | 0.627 | 0.00622 | -0.091 | 100.711
3 | 0.668 | 0.00643 | -0.091 | 104.007
3.5 | 0.699 | 0.00661 | -0.092 | 105.767
4 | 0.716 | 0.00681 | -0.092 | 105.257
4.5 | 0.719 | 0.00701 | -0.093 | 102.5
5 | 0.706 | 0.00717 | -0.093 | 98.439
5.5 | 0.679 | 0.0074 | -0.094 | 91.701
6 | 0.641 | 0.00761 | -0.094 | 84.263
6.5 | 0.595 | 0.00786 | -0.094 | 75.769
7 | 0.546 | 0.00812 | -0.095 | 67.197
7.5 | 0.495 | 0.0084 | -0.095 | 58.969
8 | 0.446 | 0.00872 | -0.096 | 51.126
8.5 | 0.399 | 0.00897 | -0.096 | 44.523
9 | 0.357 | 0.0093 | -0.097 | 38.322
9.5 | 0.318 | 0.0095 | -0.097 | 33.47

## 106. Re 10M Mach 0.00 (2)
BIGFOIL.COM POLAR EXPORT
e850
EPPLER 850 |  |  |  | Cl Max: | 0.5078 | at alpha= | 2 | deg
XFOIL ncrit=9 |  |  |  | L/D Max: | 85.2013 | at alpha= | 2 | deg
Re: | 10000000 |  |  | Cd Min: | 0.00708 | at alpha= | -5.5 | deg
Mach: | 0 |  |  | Cl=0 at alpha= | -2.9573 | deg
|  |  |  | @ Cl=0.1, Cd= | 0.0039892
|  |  |  | @ Cl=0.4, Cd= | 0.0057342
|  |  |  | @ Cl=0.6, Cd= | 0.00596
alpha (deg) | Cl | Cd | Cm | Cl/Cd
-5.5 | -0.2733 | 0.00708 | -0.0916 | -38.6017
-5 | -0.2192 | 0.00696 | -0.0919 | -31.4943
-4.5 | -0.1703 | 0.00505 | -0.0902 | -33.7228
-4 | -0.1153 | 0.00478 | -0.0902 | -24.1213
-3.5 | -0.0601 | 0.00446 | -0.0902 | -13.4753
-3 | -0.0047 | 0.00435 | -0.0904 | -1.0805
-2.5 | 0.0504 | 0.00418 | -0.0905 | 12.0574
-2 | 0.105 | 0.00397 | -0.0905 | 26.4484
-1.5 | 0.1569 | 0.00351 | -0.0902 | 44.7009
-1 | 0.2079 | 0.00364 | -0.0894 | 57.1154
-0.5 | 0.2442 | 0.0047 | -0.086 | 51.9574
0 | 0.2917 | 0.00533 | -0.0847 | 54.728
0.5 | 0.344 | 0.0056 | -0.0843 | 61.4286
1 | 0.398 | 0.00573 | -0.0841 | 69.459
2 | 0.5078 | 0.00596 | -0.0842 | 85.2013

## 107. Re 10M Mach 0.10 (1)
BIGFOIL.COM POLAR EXPORT
e850
EPPLER 850 |  |  |  | Cl Max: | 0.716 | at alpha= | 4 | deg
JavaFoil+Calcfoil stall+Eppler ext transition |  |  |  | L/D Max: | 105.737 | at alpha= | 3.5 | deg
Re: | 10000000 |  |  | Cd Min: | 0.00373 | at alpha= | -2.5 | deg
Mach: | 0.1 |  |  | Cl=0 at alpha= | -2.983 | deg
|  |  |  | @ Cl=0.1, Cd= | 0.0037373
|  |  |  | @ Cl=0.4, Cd= | 0.00938
|  |  |  | @ Cl=0.6, Cd= | 0.00938
alpha (deg) | Cl | Cd | Cm | Cl/Cd
-12 | -0.111 | 0.06524 | -0.046 | -1.698
-11.5 | -0.127 | 0.05512 | -0.051 | -2.31
-11 | -0.152 | 0.0326 | -0.061 | -4.654
-10.5 | -0.184 | 0.01296 | -0.071 | -14.232
-10 | -0.217 | 0.00692 | -0.076 | -31.318
-9.5 | -0.24 | 0.00662 | -0.076 | -36.273
-9 | -0.263 | 0.00636 | -0.077 | -41.4
-8.5 | -0.285 | 0.00611 | -0.078 | -46.584
-8 | -0.302 | 0.00586 | -0.078 | -51.482
-7.5 | -0.313 | 0.00564 | -0.079 | -55.521
-7 | -0.316 | 0.00547 | -0.08 | -57.701
-6.5 | -0.308 | 0.0053 | -0.08 | -58.142
-6 | -0.289 | 0.00512 | -0.081 | -56.337
-5.5 | -0.258 | 0.00496 | -0.082 | -52.033
-5 | -0.218 | 0.00481 | -0.082 | -45.279
-4.5 | -0.17 | 0.00467 | -0.083 | -36.422
-4 | -0.117 | 0.00456 | -0.084 | -25.579
-3.5 | -0.06 | 0.00446 | -0.084 | -13.417
-3 | -0.002 | 0.00393 | -0.085 | -0.427
-2.5 | 0.057 | 0.00373 | -0.085 | 15.279
-2 | 0.116 | 0.00374 | -0.086 | 30.953
-1.5 | 0.174 | 0.00394 | -0.087 | 44.321
-1 | 0.233 | 0.0041 | -0.087 | 56.863
-0.5 | 0.292 | 0.00426 | -0.088 | 68.537
0 | 0.351 | 0.00447 | -0.088 | 78.461
0.5 | 0.409 | 0.00472 | -0.089 | 86.656
1 | 0.468 | 0.00497 | -0.089 | 94.048
1.5 | 0.525 | 0.00526 | -0.09 | 99.703
2 | 0.58 | 0.00607 | -0.091 | 95.492
2.5 | 0.629 | 0.00623 | -0.091 | 100.966
3 | 0.671 | 0.00644 | -0.092 | 104.146
3.5 | 0.7 | 0.00662 | -0.092 | 105.737
4 | 0.716 | 0.00683 | -0.093 | 104.84
4.5 | 0.715 | 0.00704 | -0.093 | 101.599
5 | 0.697 | 0.0072 | -0.094 | 96.893
5.5 | 0.665 | 0.00744 | -0.094 | 89.415
6 | 0.621 | 0.00764 | -0.095 | 81.185
6.5 | 0.569 | 0.0079 | -0.095 | 71.957
7 | 0.513 | 0.00817 | -0.095 | 62.76
7.5 | 0.457 | 0.00845 | -0.096 | 54.069
8 | 0.403 | 0.00878 | -0.096 | 45.922
8.5 | 0.353 | 0.00903 | -0.097 | 39.087
9 | 0.308 | 0.00938 | -0.097 | 32.82

## 108. Re 10M Mach 0.10 (2)
BIGFOIL.COM POLAR EXPORT
e850
EPPLER 850 |  |  |  | Cl Max: | 0.5101 | at alpha= | 2 | deg
XFOIL ncrit=9 |  |  |  | L/D Max: | 85.301 | at alpha= | 2 | deg
Re: | 10000000 |  |  | Cd Min: | 0.00598 | at alpha= | 2 | deg
Mach: | 0.1 |  |  | Cl=0 at alpha= | -2.9567 | deg
|  |  |  | @ Cl=0.1, Cd= | 0.003991
|  |  |  | @ Cl=0.4, Cd= | 0.0057393
|  |  |  | @ Cl=0.6, Cd= | 0.00598
alpha (deg) | Cl | Cd | Cm | Cl/Cd
-4 | -0.1161 | 0.00479 | -0.0907 | -24.238
-3.5 | -0.0606 | 0.00446 | -0.0907 | -13.5874
-3 | -0.0048 | 0.00435 | -0.0908 | -1.1034
-2.5 | 0.0506 | 0.00418 | -0.0909 | 12.1053
-2 | 0.1055 | 0.00397 | -0.0909 | 26.5743
-1.5 | 0.1577 | 0.00351 | -0.0906 | 44.9288
-1 | 0.209 | 0.00363 | -0.0899 | 57.5758
-0.5 | 0.2453 | 0.00469 | -0.0864 | 52.3028
0 | 0.293 | 0.00532 | -0.0851 | 55.0752
0.5 | 0.3455 | 0.0056 | -0.0846 | 61.6964
1 | 0.3998 | 0.00574 | -0.0845 | 69.6516
1.5 | 0.458 | 0.00555 | -0.0851 | 82.5225
2 | 0.5101 | 0.00598 | -0.0845 | 85.301

## 109. Re 10M Mach 0.25 (1)
BIGFOIL.COM POLAR EXPORT
e850
EPPLER 850 |  |  |  | Cl Max: | 0.705 | at alpha= | 3.5 | deg
JavaFoil+Calcfoil stall+Eppler ext transition |  |  |  | L/D Max: | 104.848 | at alpha= | 3.5 | deg
Re: | 10000000 |  |  | Cd Min: | 0.00373 | at alpha= | -2.5 | deg
Mach: | 0.25 |  |  | Cl=0 at alpha= | -2.9836 | deg
|  |  |  | @ Cl=0.1, Cd= | 0.00925
|  |  |  | @ Cl=0.4, Cd= | 0.00925
|  |  |  | @ Cl=0.6, Cd= | 0.00925
alpha (deg) | Cl | Cd | Cm | Cl/Cd
-11.5 | -0.049 | 0.06579 | -0.044 | -0.743
-11 | -0.047 | 0.05632 | -0.05 | -0.829
-10.5 | -0.043 | 0.06577 | -0.032 | -0.648
-10 | -0.049 | 0.00994 | -0.076 | -4.892
-9.5 | -0.046 | 0.0069 | -0.078 | -6.678
-9 | -0.043 | 0.00657 | -0.079 | -6.476
-8.5 | -0.101 | 0.00628 | -0.08 | -16.016
-8 | -0.17 | 0.00603 | -0.08 | -28.201
-7.5 | -0.221 | 0.00578 | -0.081 | -38.244
-7 | -0.257 | 0.00559 | -0.082 | -46.011
-6.5 | -0.275 | 0.00538 | -0.083 | -51.173
-6 | -0.274 | 0.00519 | -0.083 | -52.87
-5.5 | -0.255 | 0.00503 | -0.084 | -50.629
-5 | -0.22 | 0.00486 | -0.085 | -45.168
-4.5 | -0.173 | 0.00471 | -0.085 | -36.783
-4 | -0.119 | 0.00458 | -0.086 | -26.051
-3.5 | -0.061 | 0.00448 | -0.087 | -13.712
-3 | -0.002 | 0.00396 | -0.087 | -0.435
-2.5 | 0.059 | 0.00373 | -0.088 | 15.719
-2 | 0.119 | 0.00373 | -0.088 | 31.911
-1.5 | 0.179 | 0.00393 | -0.089 | 45.581
-1 | 0.24 | 0.00411 | -0.09 | 58.338
-0.5 | 0.3 | 0.00427 | -0.09 | 70.209
0 | 0.36 | 0.00449 | -0.091 | 80.237
0.5 | 0.421 | 0.00475 | -0.091 | 88.469
1 | 0.481 | 0.00502 | -0.092 | 95.845
1.5 | 0.539 | 0.00532 | -0.093 | 101.402
2 | 0.595 | 0.00613 | -0.093 | 97.109
2.5 | 0.645 | 0.0063 | -0.094 | 102.281
3 | 0.683 | 0.00652 | -0.094 | 104.716
3.5 | 0.705 | 0.00673 | -0.095 | 104.848
4 | 0.705 | 0.00694 | -0.095 | 101.614
4.5 | 0.679 | 0.00717 | -0.096 | 94.678
5 | 0.623 | 0.00733 | -0.096 | 84.99
5.5 | 0.54 | 0.00759 | -0.097 | 71.177
6 | 0.437 | 0.00787 | -0.097 | 55.545
6.5 | 0.318 | 0.00815 | -0.098 | 39.057
7 | 0.179 | 0.00844 | -0.098 | 21.194
7.5 | 0.074 | 0.00871 | -0.098 | 8.499
8 | 0.077 | 0.00899 | -0.099 | 8.616
8.5 | 0.081 | 0.00925 | -0.099 | 8.746

## 110. Re 10M Mach 0.25 (2)
BIGFOIL.COM POLAR EXPORT
e850
EPPLER 850 |  |  |  | Cl Max: | 0.5229 | at alpha= | 2 | deg
XFOIL ncrit=9 |  |  |  | L/D Max: | 86.5728 | at alpha= | 2 | deg
Re: | 10000000 |  |  | Cd Min: | 0.00839 | at alpha= | -5.5 | deg
Mach: | 0.25 |  |  | Cl=0 at alpha= | -2.951 | deg
|  |  |  | @ Cl=0.1, Cd= | 0.0039915
|  |  |  | @ Cl=0.4, Cd= | 0.0056181
|  |  |  | @ Cl=0.6, Cd= | 0.00604
alpha (deg) | Cl | Cd | Cm | Cl/Cd
-5.5 | -0.2812 | 0.00839 | -0.0964 | -33.5161
-5 | -0.2259 | 0.00792 | -0.0962 | -28.5227
-4 | -0.1205 | 0.00487 | -0.0934 | -24.7433
-3.5 | -0.0633 | 0.00448 | -0.0933 | -14.1295
-3 | -0.0056 | 0.00436 | -0.0934 | -1.2844
-2.5 | 0.0515 | 0.00418 | -0.0934 | 12.3206
-2 | 0.1081 | 0.00396 | -0.0934 | 27.298
-1.5 | 0.1622 | 0.00351 | -0.0932 | 46.2108
-1 | 0.2153 | 0.00356 | -0.0925 | 60.4775
-0.5 | 0.252 | 0.00461 | -0.0887 | 54.6638
0 | 0.3 | 0.00529 | -0.0871 | 56.7108
0.5 | 0.3535 | 0.00561 | -0.0865 | 63.0125
1.5 | 0.4689 | 0.00563 | -0.0868 | 83.286
2 | 0.5229 | 0.00604 | -0.0861 | 86.5728

## 111. Re 10M Mach 0.50 (1)
BIGFOIL.COM POLAR EXPORT
e850
EPPLER 850 |  |  |  | Cl Max: | 1.24 | at alpha= | 20 | deg
JavaFoil+Calcfoil stall+Eppler ext transition |  |  |  | L/D Max: | 105.728 | at alpha= | 2.5 | deg
Re: | 10000000 |  |  | Cd Min: | 0.00369 | at alpha= | -2 | deg
Mach: | 0.5 |  |  | Cl=0 at alpha= | -2.9853 | deg
|  |  |  | @ Cl=0.1, Cd= | 0.0037097
|  |  |  | @ Cl=0.4, Cd= | 0.0045981
|  |  |  | @ Cl=0.6, Cd= | 0.0087
alpha (deg) | Cl | Cd | Cm | Cl/Cd
-20 | -0.913 | 0.14846 | -0.042 | -6.148
-19.5 | -0.886 | 0.14385 | -0.042 | -6.162
-19 | -0.861 | 0.14826 | -0.043 | -5.809
-18.5 | -0.838 | 0.1357 | -0.045 | -6.176
-18 | -0.811 | 0.12929 | -0.045 | -6.276
-17.5 | -0.783 | 0.12545 | -0.044 | -6.243
-17 | -0.756 | 0.1206 | -0.044 | -6.27
-16.5 | -0.728 | 0.11698 | -0.043 | -6.226
-16 | -0.7 | 0.11353 | -0.042 | -6.167
-15.5 | -0.674 | 0.10828 | -0.042 | -6.222
-15 | -0.647 | 0.10466 | -0.043 | -6.183
-14.5 | -0.621 | 0.10427 | -0.044 | -5.958
-14 | -0.595 | 0.09775 | -0.044 | -6.084
-13.5 | -0.567 | 0.09369 | -0.043 | -6.057
-13 | -0.54 | 0.08919 | -0.042 | -6.055
-12.5 | -0.514 | 0.08255 | -0.043 | -6.222
-12 | -0.488 | 0.07623 | -0.044 | -6.395
-11.5 | -0.461 | 0.07056 | -0.045 | -6.535
-11 | -0.433 | 0.07545 | -0.042 | -5.733
-10.5 | -0.407 | 0.0653 | -0.046 | -6.239
-10 | -0.385 | 0.05566 | -0.054 | -6.914
-9.5 | -0.417 | 0.01268 | -0.083 | -32.908
-9 | -0.404 | 0.00718 | -0.088 | -56.269
-8.5 | -0.3 | 0.05025 | -0.049 | -5.97
-8 | -0.272 | 0.04799 | -0.047 | -5.673
-7.5 | -0.304 | 0.00635 | -0.091 | -47.809
-7 | -0.27 | 0.00613 | -0.092 | -44.038
-6.5 | -0.236 | 0.00588 | -0.092 | -40.247
-6 | -0.203 | 0.00557 | -0.093 | -36.431
-5.5 | -0.169 | 0.00535 | -0.094 | -31.674
-5 | -0.136 | 0.0051 | -0.095 | -26.612
-4.5 | -0.174 | 0.0049 | -0.095 | -35.414
-4 | -0.13 | 0.00472 | -0.096 | -27.586
-3.5 | -0.068 | 0.00458 | -0.097 | -14.894
-3 | -0.002 | 0.00415 | -0.097 | -0.463
-2.5 | 0.066 | 0.00373 | -0.098 | 17.561
-2 | 0.133 | 0.00369 | -0.099 | 36.015
-1.5 | 0.2 | 0.00393 | -0.1 | 50.953
-1 | 0.268 | 0.00413 | -0.1 | 64.899
-0.5 | 0.335 | 0.00434 | -0.101 | 77.204
0 | 0.403 | 0.00461 | -0.102 | 87.441
0.5 | 0.47 | 0.00491 | -0.102 | 95.818
1 | 0.537 | 0.00523 | -0.103 | 102.703
1.5 | 0.602 | 0.00582 | -0.103 | 103.358
2 | 0.661 | 0.00641 | -0.104 | 103.098
2.5 | 0.703 | 0.00665 | -0.105 | 105.728
3 | 0.683 | 0.00692 | -0.105 | 98.77
3.5 | 0.436 | 0.0072 | -0.106 | 60.611
4 | 0.47 | 0.00752 | -0.106 | 62.474
4.5 | 0.503 | 0.0078 | -0.107 | 64.481
5 | 0.537 | 0.00818 | -0.108 | 65.602
5.5 | 0.57 | 0.0083 | -0.108 | 68.654
6 | 0.603 | 0.00874 | -0.109 | 69.038
6.5 | 0.636 | 0.00913 | -0.109 | 69.67
7 | 0.669 | 0.00929 | -0.11 | 72.036
7.5 | 0.567 | 0.04889 | -0.056 | 11.595
8 | 0.735 | 0.0101 | -0.111 | 72.793
8.5 | 0.635 | 0.0474 | -0.074 | 13.387
9 | 0.65 | 0.05734 | -0.063 | 11.337
9.5 | 0.674 | 0.06434 | -0.059 | 10.476
10 | 0.7 | 0.07026 | -0.058 | 9.958
10.5 | 0.726 | 0.07787 | -0.058 | 9.319
11 | 0.752 | 0.07575 | -0.058 | 9.929
11.5 | 0.778 | 0.08016 | -0.059 | 9.708
12 | 0.806 | 0.0829 | -0.062 | 9.726
12.5 | 0.834 | 0.08608 | -0.064 | 9.693
13 | 0.863 | 0.0904 | -0.067 | 9.541
13.5 | 0.89 | 0.09508 | -0.068 | 9.36
14 | 0.913 | 0.10583 | -0.065 | 8.623
14.5 | 0.938 | 0.10197 | -0.065 | 9.201
15 | 0.966 | 0.10546 | -0.067 | 9.158
15.5 | 0.995 | 0.10823 | -0.07 | 9.19
16 | 1.024 | 0.11111 | -0.072 | 9.214
16.5 | 1.052 | 0.11538 | -0.074 | 9.12
17 | 1.08 | 0.1198 | -0.076 | 9.015
17.5 | 1.105 | 0.1268 | -0.076 | 8.717
18 | 1.125 | 0.14207 | -0.073 | 7.919
18.5 | 1.15 | 0.13346 | -0.073 | 8.615
19 | 1.179 | 0.13574 | -0.075 | 8.689
19.5 | 1.208 | 0.13867 | -0.077 | 8.711
20 | 1.24 | 0.13915 | -0.08 | 8.908

## 112. Re 10M Mach 0.50 (2)
BIGFOIL.COM POLAR EXPORT
e850
EPPLER 850 |  |  |  | Cl Max: | 0.8626 | at alpha= | 4.5 | deg
XFOIL ncrit=9 |  |  |  | L/D Max: | 95.3502 | at alpha= | 2.5 | deg
Re: | 10000000 |  |  | Cd Min: | 0.0167 | at alpha= | 4.5 | deg
Mach: | 0.5 |  |  | Cl=0 at alpha= | -99 | deg
|  |  |  | @ Cl=0.1, Cd= | 0.00517
|  |  |  | @ Cl=0.4, Cd= | 0.0057044
|  |  |  | @ Cl=0.6, Cd= | 0.0064969
alpha (deg) | Cl | Cd | Cm | Cl/Cd
0 | 0.3297 | 0.00517 | -0.0958 | 63.7718
0.5 | 0.3867 | 0.00567 | -0.0944 | 68.2011
1.5 | 0.5142 | 0.006 | -0.0936 | 85.7
2 | 0.5763 | 0.00637 | -0.0925 | 90.471
2.5 | 0.6398 | 0.00671 | -0.0912 | 95.3502
3 | 0.7008 | 0.00739 | -0.0888 | 94.8309
4 | 0.8019 | 0.01549 | -0.0774 | 51.7689
4.5 | 0.8626 | 0.0167 | -0.0746 | 51.6527

## 113. Re 12M Mach 0.00 (1)
BIGFOIL.COM POLAR EXPORT
e850
EPPLER 850 |  |  |  | Cl Max: | 0.719 | at alpha= | 4.5 | deg
JavaFoil+Calcfoil stall+Eppler ext transition |  |  |  | L/D Max: | 108.255 | at alpha= | 3.5 | deg
Re: | 12000000 |  |  | Cd Min: | 0.00412 | at alpha= | -2 | deg
Mach: | 0 |  |  | Cl=0 at alpha= | -2.983 | deg
|  |  |  | @ Cl=0.1, Cd= | 0.0041252
|  |  |  | @ Cl=0.4, Cd= | 0.00929
|  |  |  | @ Cl=0.6, Cd= | 0.00929
alpha (deg) | Cl | Cd | Cm | Cl/Cd
-12.5 | -0.127 | 0.06633 | -0.046 | -1.916
-12 | -0.141 | 0.05967 | -0.049 | -2.359
-11.5 | -0.168 | 0.02694 | -0.063 | -6.229
-11 | -0.195 | 0.0134 | -0.07 | -14.545
-10.5 | -0.225 | 0.01056 | -0.074 | -21.289
-10 | -0.245 | 0.00672 | -0.075 | -36.493
-9.5 | -0.266 | 0.00643 | -0.076 | -41.321
-9 | -0.285 | 0.00617 | -0.077 | -46.281
-8.5 | -0.303 | 0.00592 | -0.077 | -51.103
-8 | -0.316 | 0.00569 | -0.078 | -55.523
-7.5 | -0.323 | 0.00551 | -0.079 | -58.711
-7 | -0.322 | 0.00536 | -0.079 | -60.186
-6.5 | -0.312 | 0.00519 | -0.08 | -60.087
-6 | -0.29 | 0.00502 | -0.081 | -57.862
-5.5 | -0.258 | 0.00486 | -0.081 | -53.238
-5 | -0.218 | 0.00473 | -0.082 | -45.968
-4.5 | -0.169 | 0.00462 | -0.083 | -36.618
-4 | -0.116 | 0.00451 | -0.083 | -25.703
-3.5 | -0.06 | 0.00448 | -0.084 | -13.29
-3 | -0.002 | 0.00423 | -0.084 | -0.394
-2.5 | 0.057 | 0.00414 | -0.085 | 13.718
-2 | 0.115 | 0.00412 | -0.086 | 27.934
-1.5 | 0.174 | 0.00416 | -0.086 | 41.723
-1 | 0.232 | 0.00428 | -0.087 | 54.192
-0.5 | 0.29 | 0.00442 | -0.087 | 65.685
0 | 0.349 | 0.00459 | -0.088 | 76.051
0.5 | 0.407 | 0.0048 | -0.088 | 84.911
1 | 0.465 | 0.00504 | -0.089 | 92.33
1.5 | 0.522 | 0.00529 | -0.09 | 98.691
2 | 0.577 | 0.00593 | -0.09 | 97.295
2.5 | 0.627 | 0.00608 | -0.091 | 103.124
3 | 0.668 | 0.00628 | -0.091 | 106.474
3.5 | 0.699 | 0.00646 | -0.092 | 108.255
4 | 0.716 | 0.00665 | -0.092 | 107.661
4.5 | 0.719 | 0.00685 | -0.093 | 104.98
5 | 0.706 | 0.00699 | -0.093 | 100.939
5.5 | 0.679 | 0.00722 | -0.094 | 94.029
6 | 0.641 | 0.00742 | -0.094 | 86.393
6.5 | 0.595 | 0.00767 | -0.094 | 77.654
7 | 0.546 | 0.00793 | -0.095 | 68.858
7.5 | 0.495 | 0.00819 | -0.095 | 60.43
8 | 0.446 | 0.00853 | -0.096 | 52.251
8.5 | 0.399 | 0.00879 | -0.096 | 45.407
9 | 0.357 | 0.00909 | -0.097 | 39.212
9.5 | 0.318 | 0.00929 | -0.097 | 34.226

## 114. Re 12M Mach 0.00 (2)
BIGFOIL.COM POLAR EXPORT
e850
EPPLER 850 |  |  |  | Cl Max: | 0.5093 | at alpha= | 2 | deg
XFOIL ncrit=9 |  |  |  | L/D Max: | 86.9113 | at alpha= | 2 | deg
Re: | 12000000 |  |  | Cd Min: | 0.00586 | at alpha= | 2 | deg
Mach: | 0 |  |  | Cl=0 at alpha= | -2.9486 | deg
|  |  |  | @ Cl=0.1, Cd= | 0.0039979
|  |  |  | @ Cl=0.4, Cd= | 0.0056381
|  |  |  | @ Cl=0.6, Cd= | 0.00586
alpha (deg) | Cl | Cd | Cm | Cl/Cd
-3.5 | -0.061 | 0.00435 | -0.09 | -14.023
-3 | -0.0056 | 0.00425 | -0.0902 | -1.3176
-2 | 0.1033 | 0.00399 | -0.0901 | 25.8897
-1.5 | 0.1536 | 0.00374 | -0.0894 | 41.0695
-1 | 0.203 | 0.00405 | -0.0884 | 50.1235
-0.5 | 0.2423 | 0.005 | -0.0856 | 48.46
0 | 0.2913 | 0.00548 | -0.0846 | 53.1569
0.5 | 0.3452 | 0.00556 | -0.0845 | 62.0863
1 | 0.3994 | 0.00564 | -0.0844 | 70.8156
1.5 | 0.4573 | 0.00546 | -0.0851 | 83.7546
2 | 0.5093 | 0.00586 | -0.0845 | 86.9113

## 115. Re 12M Mach 0.10 (1)
BIGFOIL.COM POLAR EXPORT
e850
EPPLER 850 |  |  |  | Cl Max: | 0.716 | at alpha= | 4 | deg
JavaFoil+Calcfoil stall+Eppler ext transition |  |  |  | L/D Max: | 108.226 | at alpha= | 3.5 | deg
Re: | 12000000 |  |  | Cd Min: | 0.00412 | at alpha= | -2 | deg
Mach: | 0.1 |  |  | Cl=0 at alpha= | -2.983 | deg
|  |  |  | @ Cl=0.1, Cd= | 0.0041254
|  |  |  | @ Cl=0.4, Cd= | 0.00917
|  |  |  | @ Cl=0.6, Cd= | 0.00917
alpha (deg) | Cl | Cd | Cm | Cl/Cd
-12 | -0.111 | 0.06375 | -0.047 | -1.743
-11.5 | -0.13 | 0.04605 | -0.056 | -2.825
-11 | -0.161 | 0.01687 | -0.068 | -9.541
-10.5 | -0.19 | 0.00993 | -0.073 | -19.111
-10 | -0.217 | 0.00678 | -0.076 | -31.972
-9.5 | -0.24 | 0.00648 | -0.076 | -37.088
-9 | -0.263 | 0.00621 | -0.077 | -42.435
-8.5 | -0.285 | 0.00596 | -0.078 | -47.76
-8 | -0.302 | 0.00572 | -0.078 | -52.774
-7.5 | -0.313 | 0.00553 | -0.079 | -56.616
-7 | -0.316 | 0.00538 | -0.08 | -58.734
-6.5 | -0.308 | 0.0052 | -0.08 | -59.192
-6 | -0.289 | 0.00503 | -0.081 | -57.402
-5.5 | -0.258 | 0.00487 | -0.082 | -53.067
-5 | -0.218 | 0.00474 | -0.082 | -45.975
-4.5 | -0.17 | 0.00463 | -0.083 | -36.732
-4 | -0.117 | 0.00452 | -0.084 | -25.795
-3.5 | -0.06 | 0.00448 | -0.084 | -13.356
-3 | -0.002 | 0.00423 | -0.085 | -0.396
-2.5 | 0.057 | 0.00414 | -0.085 | 13.783
-2 | 0.116 | 0.00412 | -0.086 | 28.064
-1.5 | 0.174 | 0.00416 | -0.087 | 41.917
-1 | 0.233 | 0.00428 | -0.087 | 54.447
-0.5 | 0.292 | 0.00442 | -0.088 | 65.988
0 | 0.351 | 0.00459 | -0.088 | 76.37
0.5 | 0.409 | 0.0048 | -0.089 | 85.244
1 | 0.468 | 0.00505 | -0.089 | 92.65
1.5 | 0.525 | 0.0053 | -0.09 | 99.007
2 | 0.58 | 0.00594 | -0.091 | 97.606
2.5 | 0.629 | 0.00609 | -0.091 | 103.386
3 | 0.671 | 0.00629 | -0.092 | 106.618
3.5 | 0.7 | 0.00647 | -0.092 | 108.226
4 | 0.716 | 0.00668 | -0.093 | 107.238
4.5 | 0.715 | 0.00687 | -0.093 | 104.06
5 | 0.697 | 0.00702 | -0.094 | 99.357
5.5 | 0.665 | 0.00725 | -0.094 | 91.687
6 | 0.621 | 0.00746 | -0.095 | 83.24
6.5 | 0.569 | 0.00771 | -0.095 | 73.748
7 | 0.513 | 0.00797 | -0.095 | 64.309
7.5 | 0.457 | 0.00824 | -0.096 | 55.406
8 | 0.403 | 0.00857 | -0.096 | 47.015
8.5 | 0.353 | 0.00884 | -0.097 | 39.938
9 | 0.308 | 0.00917 | -0.097 | 33.583

## 116. Re 12M Mach 0.10 (2)
BIGFOIL.COM POLAR EXPORT
e850
EPPLER 850 |  |  |  | Cl Max: | 0.5117 | at alpha= | 2 | deg
XFOIL ncrit=9 |  |  |  | L/D Max: | 87.3208 | at alpha= | 2 | deg
Re: | 12000000 |  |  | Cd Min: | 0.00586 | at alpha= | 2 | deg
Mach: | 0.1 |  |  | Cl=0 at alpha= | -2.9485 | deg
|  |  |  | @ Cl=0.1, Cd= | 0.0039986
|  |  |  | @ Cl=0.4, Cd= | 0.005648
|  |  |  | @ Cl=0.6, Cd= | 0.00586
alpha (deg) | Cl | Cd | Cm | Cl/Cd
-3.5 | -0.0614 | 0.00435 | -0.0905 | -14.1149
-3 | -0.0057 | 0.00425 | -0.0907 | -1.3412
-2.5 | 0.0496 | 0.00411 | -0.0907 | 12.0681
-2 | 0.1039 | 0.00399 | -0.0906 | 26.0401
-1.5 | 0.1544 | 0.00374 | -0.0899 | 41.2834
-1 | 0.2041 | 0.00404 | -0.0888 | 50.5198
-0.5 | 0.2433 | 0.00499 | -0.086 | 48.7575
0 | 0.2925 | 0.00548 | -0.0849 | 53.3759
0.5 | 0.3467 | 0.00556 | -0.0848 | 62.3561
1 | 0.4012 | 0.00565 | -0.0848 | 71.0088
1.5 | 0.4593 | 0.00547 | -0.0854 | 83.9671
2 | 0.5117 | 0.00586 | -0.0848 | 87.3208

## 117. Re 12M Mach 0.25 (1)
BIGFOIL.COM POLAR EXPORT
e850
EPPLER 850 |  |  |  | Cl Max: | 0.705 | at alpha= | 3.5 | deg
JavaFoil+Calcfoil stall+Eppler ext transition |  |  |  | L/D Max: | 107.331 | at alpha= | 3.5 | deg
Re: | 12000000 |  |  | Cd Min: | 0.00413 | at alpha= | -2 | deg
Mach: | 0.25 |  |  | Cl=0 at alpha= | -2.9836 | deg
|  |  |  | @ Cl=0.1, Cd= | 0.00904
|  |  |  | @ Cl=0.4, Cd= | 0.00904
|  |  |  | @ Cl=0.6, Cd= | 0.00904
alpha (deg) | Cl | Cd | Cm | Cl/Cd
-11.5 | -0.049 | 0.06433 | -0.046 | -0.762
-11 | -0.048 | 0.04612 | -0.057 | -1.038
-10.5 | -0.043 | 0.06515 | -0.033 | -0.654
-10 | -0.05 | 0.00704 | -0.078 | -7.045
-9.5 | -0.046 | 0.00671 | -0.078 | -6.862
-9 | -0.043 | 0.00642 | -0.079 | -6.627
-8.5 | -0.101 | 0.00613 | -0.08 | -16.417
-8 | -0.17 | 0.00589 | -0.08 | -28.87
-7.5 | -0.221 | 0.00566 | -0.081 | -39.093
-7 | -0.257 | 0.00548 | -0.082 | -46.884
-6.5 | -0.275 | 0.00528 | -0.083 | -52.112
-6 | -0.274 | 0.0051 | -0.083 | -53.745
-5.5 | -0.255 | 0.00493 | -0.084 | -51.665
-5 | -0.22 | 0.00478 | -0.085 | -45.924
-4.5 | -0.173 | 0.00466 | -0.085 | -37.138
-4 | -0.119 | 0.00455 | -0.086 | -26.262
-3.5 | -0.061 | 0.00448 | -0.087 | -13.729
-3 | -0.002 | 0.0043 | -0.087 | -0.4
-2.5 | 0.059 | 0.00414 | -0.088 | 14.148
-2 | 0.119 | 0.00413 | -0.088 | 28.796
-1.5 | 0.179 | 0.00417 | -0.089 | 43.045
-1 | 0.24 | 0.00429 | -0.09 | 55.847
-0.5 | 0.3 | 0.00444 | -0.09 | 67.591
0 | 0.36 | 0.00461 | -0.091 | 78.116
0.5 | 0.421 | 0.00483 | -0.091 | 87.027
1 | 0.481 | 0.00509 | -0.092 | 94.448
1.5 | 0.539 | 0.00535 | -0.093 | 100.678
2 | 0.595 | 0.00599 | -0.093 | 99.266
2.5 | 0.645 | 0.00616 | -0.094 | 104.74
3 | 0.683 | 0.00637 | -0.094 | 107.212
3.5 | 0.705 | 0.00657 | -0.095 | 107.331
4 | 0.705 | 0.00678 | -0.095 | 103.974
4.5 | 0.679 | 0.00699 | -0.096 | 97.045
5 | 0.623 | 0.00714 | -0.096 | 87.18
5.5 | 0.54 | 0.0074 | -0.097 | 73.01
6 | 0.437 | 0.00767 | -0.097 | 56.965
6.5 | 0.318 | 0.00795 | -0.098 | 40.03
7 | 0.179 | 0.00823 | -0.098 | 21.716
7.5 | 0.074 | 0.00852 | -0.098 | 8.682
8 | 0.077 | 0.00878 | -0.099 | 8.822
8.5 | 0.081 | 0.00904 | -0.099 | 8.957

## 118. Re 12M Mach 0.25 (2)
BIGFOIL.COM POLAR EXPORT
e850
EPPLER 850 |  |  |  | Cl Max: | 0.47 | at alpha= | 1.5 | deg
XFOIL ncrit=9 |  |  |  | L/D Max: | 84.3806 | at alpha= | 1.5 | deg
Re: | 12000000 |  |  | Cd Min: | 0.00567 | at alpha= | 1 | deg
Mach: | 0.25 |  |  | Cl=0 at alpha= | -2.9426 | deg
|  |  |  | @ Cl=0.1, Cd= | 0.0039872
|  |  |  | @ Cl=0.4, Cd= | 0.0056507
|  |  |  | @ Cl=0.6, Cd= | 0.00557
alpha (deg) | Cl | Cd | Cm | Cl/Cd
-3.5 | -0.0641 | 0.00437 | -0.0931 | -14.6682
-3 | -0.0065 | 0.00426 | -0.0932 | -1.5258
-2 | 0.1067 | 0.00397 | -0.0931 | 26.8766
-1.5 | 0.1589 | 0.00371 | -0.0924 | 42.8302
-1 | 0.2102 | 0.00397 | -0.0913 | 52.9471
-0.5 | 0.2494 | 0.00493 | -0.0881 | 50.5882
0 | 0.2994 | 0.00545 | -0.0869 | 54.9358
0.5 | 0.3548 | 0.00557 | -0.0867 | 63.6984
1 | 0.4108 | 0.00567 | -0.0866 | 72.4515
1.5 | 0.47 | 0.00557 | -0.0871 | 84.3806

## 119. Re 12M Mach 0.50 (1)
BIGFOIL.COM POLAR EXPORT
e850
EPPLER 850 |  |  |  | Cl Max: | 1.231 | at alpha= | 20 | deg
JavaFoil+Calcfoil stall+Eppler ext transition |  |  |  | L/D Max: | 108.33 | at alpha= | 2.5 | deg
Re: | 12000000 |  |  | Cd Min: | 0.00415 | at alpha= | -2.5 | deg
Mach: | 0.5 |  |  | Cl=0 at alpha= | -2.9853 | deg
|  |  |  | @ Cl=0.1, Cd= | 0.00415
|  |  |  | @ Cl=0.4, Cd= | 0.0047203
|  |  |  | @ Cl=0.6, Cd= | 0.0084818
alpha (deg) | Cl | Cd | Cm | Cl/Cd
-20 | -0.914 | 0.14747 | -0.043 | -6.2
-19.5 | -0.887 | 0.1418 | -0.042 | -6.253
-19 | -0.862 | 0.14663 | -0.043 | -5.878
-18.5 | -0.839 | 0.13338 | -0.045 | -6.289
-18 | -0.813 | 0.12674 | -0.046 | -6.412
-17.5 | -0.785 | 0.12253 | -0.045 | -6.405
-17 | -0.757 | 0.11831 | -0.045 | -6.397
-16.5 | -0.729 | 0.11465 | -0.044 | -6.359
-16 | -0.701 | 0.11218 | -0.043 | -6.247
-15.5 | -0.674 | 0.10811 | -0.043 | -6.233
-15 | -0.647 | 0.10425 | -0.043 | -6.209
-14.5 | -0.622 | 0.103 | -0.044 | -6.036
-14 | -0.595 | 0.09648 | -0.044 | -6.165
-13.5 | -0.568 | 0.09253 | -0.044 | -6.136
-13 | -0.541 | 0.08811 | -0.043 | -6.135
-12.5 | -0.514 | 0.08129 | -0.044 | -6.325
-12 | -0.488 | 0.07499 | -0.045 | -6.508
-11.5 | -0.462 | 0.06949 | -0.046 | -6.643
-11 | -0.433 | 0.07396 | -0.042 | -5.849
-10.5 | -0.408 | 0.06449 | -0.047 | -6.322
-10 | -0.387 | 0.05314 | -0.056 | -7.285
-9.5 | -0.421 | 0.01008 | -0.084 | -41.793
-9 | -0.404 | 0.00699 | -0.088 | -57.805
-8.5 | -0.301 | 0.04903 | -0.051 | -6.137
-8 | -0.273 | 0.04722 | -0.049 | -5.776
-7.5 | -0.304 | 0.0062 | -0.091 | -48.942
-7 | -0.27 | 0.00602 | -0.092 | -44.872
-6.5 | -0.236 | 0.00577 | -0.092 | -40.956
-6 | -0.203 | 0.00546 | -0.093 | -37.188
-5.5 | -0.169 | 0.00524 | -0.094 | -32.34
-5 | -0.136 | 0.005 | -0.095 | -27.159
-4.5 | -0.174 | 0.00484 | -0.095 | -35.913
-4 | -0.13 | 0.00468 | -0.096 | -27.802
-3.5 | -0.068 | 0.00453 | -0.097 | -15.058
-3 | -0.002 | 0.00431 | -0.097 | -0.446
-2.5 | 0.066 | 0.00415 | -0.098 | 15.808
-2 | 0.133 | 0.00415 | -0.099 | 32.074
-1.5 | 0.2 | 0.00419 | -0.1 | 47.881
-1 | 0.268 | 0.00432 | -0.1 | 62.077
-0.5 | 0.335 | 0.00451 | -0.101 | 74.328
0 | 0.403 | 0.00473 | -0.102 | 85.196
0.5 | 0.47 | 0.00498 | -0.102 | 94.333
1 | 0.537 | 0.0053 | -0.103 | 101.333
1.5 | 0.602 | 0.00582 | -0.103 | 103.363
2 | 0.661 | 0.00627 | -0.104 | 105.469
2.5 | 0.703 | 0.00649 | -0.105 | 108.33
3 | 0.683 | 0.00675 | -0.105 | 101.211
3.5 | 0.436 | 0.00703 | -0.106 | 62.102
4 | 0.47 | 0.00735 | -0.106 | 63.904
4.5 | 0.503 | 0.00762 | -0.107 | 66.019
5 | 0.537 | 0.00797 | -0.108 | 67.336
5.5 | 0.57 | 0.0081 | -0.108 | 70.376
6 | 0.603 | 0.00852 | -0.109 | 70.741
6.5 | 0.636 | 0.00893 | -0.109 | 71.284
7 | 0.669 | 0.00908 | -0.11 | 73.755
7.5 | 0.568 | 0.0482 | -0.058 | 11.781
8 | 0.735 | 0.00999 | -0.111 | 73.64
8.5 | 0.766 | 0.0137 | -0.111 | 55.9
9 | 0.652 | 0.0557 | -0.066 | 11.707
9.5 | 0.675 | 0.06314 | -0.061 | 10.689
10 | 0.7 | 0.06997 | -0.059 | 10.006
10.5 | 0.726 | 0.07702 | -0.058 | 9.423
11 | 0.752 | 0.07271 | -0.059 | 10.346
11.5 | 0.778 | 0.0786 | -0.059 | 9.904
12 | 0.807 | 0.08136 | -0.063 | 9.922
12.5 | 0.835 | 0.08478 | -0.065 | 9.851
13 | 0.864 | 0.08851 | -0.068 | 9.76
13.5 | 0.891 | 0.09353 | -0.069 | 9.524
14 | 0.913 | 0.10547 | -0.066 | 8.656
14.5 | 0.938 | 0.10061 | -0.065 | 9.327
15 | 0.968 | 0.10329 | -0.069 | 9.367
15.5 | 0.996 | 0.1062 | -0.071 | 9.377
16 | 1.027 | 0.10831 | -0.074 | 9.477
16.5 | 1.054 | 0.11275 | -0.075 | 9.35
17 | 1.082 | 0.1168 | -0.077 | 9.265
17.5 | 1.107 | 0.12442 | -0.076 | 8.894
18 | 1.126 | 0.13995 | -0.073 | 8.045
18.5 | 1.148 | 0.14288 | -0.072 | 8.036
19 | 1.176 | 0.1464 | -0.074 | 8.035
19.5 | 1.204 | 0.15021 | -0.075 | 8.015
20 | 1.231 | 0.15363 | -0.076 | 8.014

## 120. Re 12M Mach 0.50 (2)
BIGFOIL.COM POLAR EXPORT
e850
EPPLER 850 |  |  |  | Cl Max: | 0.7475 | at alpha= | 3.5 | deg
XFOIL ncrit=9 |  |  |  | L/D Max: | 97.793 | at alpha= | 2.5 | deg
Re: | 12000000 |  |  | Cd Min: | 0.0122 | at alpha= | 3.5 | deg
Mach: | 0.5 |  |  | Cl=0 at alpha= | -99 | deg
|  |  |  | @ Cl=0.1, Cd= | 0.00532
|  |  |  | @ Cl=0.4, Cd= | 0.0056533
|  |  |  | @ Cl=0.6, Cd= | 0.0063216
alpha (deg) | Cl | Cd | Cm | Cl/Cd
0 | 0.3285 | 0.00532 | -0.0955 | 61.7481
0.5 | 0.3884 | 0.00562 | -0.0947 | 69.1103
1 | 0.4511 | 0.0058 | -0.0942 | 77.7759
1.5 | 0.5164 | 0.00587 | -0.094 | 87.9727
2 | 0.5792 | 0.0062 | -0.093 | 93.4194
2.5 | 0.6425 | 0.00657 | -0.0916 | 97.793
3 | 0.7034 | 0.00728 | -0.0892 | 96.6209
3.5 | 0.7475 | 0.0122 | -0.0819 | 61.2705

## 121. Re 14M Mach 0.00 (1)
BIGFOIL.COM POLAR EXPORT
e850
EPPLER 850 |  |  |  | Cl Max: | 0.719 | at alpha= | 4.5 | deg
JavaFoil+Calcfoil stall+Eppler ext transition |  |  |  | L/D Max: | 110.446 | at alpha= | 3.5 | deg
Re: | 14000000 |  |  | Cd Min: | 0.00432 | at alpha= | -1.5 | deg
Mach: | 0 |  |  | Cl=0 at alpha= | -2.983 | deg
|  |  |  | @ Cl=0.1, Cd= | 0.0043652
|  |  |  | @ Cl=0.4, Cd= | 0.00923
|  |  |  | @ Cl=0.6, Cd= | 0.00923
alpha (deg) | Cl | Cd | Cm | Cl/Cd
-12.5 | -0.128 | 0.06336 | -0.048 | -2.017
-12 | -0.148 | 0.03791 | -0.059 | -3.912
-11.5 | -0.171 | 0.02178 | -0.065 | -7.844
-11 | -0.197 | 0.01177 | -0.071 | -16.737
-10.5 | -0.225 | 0.00689 | -0.074 | -32.615
-10 | -0.245 | 0.00657 | -0.075 | -37.293
-9.5 | -0.266 | 0.0063 | -0.076 | -42.21
-9 | -0.285 | 0.00604 | -0.077 | -47.274
-8.5 | -0.303 | 0.00583 | -0.077 | -51.967
-8 | -0.316 | 0.00562 | -0.078 | -56.242
-7.5 | -0.323 | 0.00542 | -0.079 | -59.623
-7 | -0.322 | 0.00527 | -0.079 | -61.169
-6.5 | -0.312 | 0.0051 | -0.08 | -61.118
-6 | -0.29 | 0.00495 | -0.081 | -58.673
-5.5 | -0.258 | 0.00482 | -0.081 | -53.642
-5 | -0.218 | 0.0047 | -0.082 | -46.301
-4.5 | -0.169 | 0.00459 | -0.083 | -36.859
-4 | -0.116 | 0.00463 | -0.083 | -25.06
-3.5 | -0.06 | 0.00469 | -0.084 | -12.714
-3 | -0.002 | 0.00455 | -0.084 | -0.367
-2.5 | 0.057 | 0.00438 | -0.085 | 12.972
-2 | 0.115 | 0.00436 | -0.086 | 26.438
-1.5 | 0.174 | 0.00432 | -0.086 | 40.183
-1 | 0.232 | 0.0044 | -0.087 | 52.679
-0.5 | 0.29 | 0.00451 | -0.087 | 64.334
0 | 0.349 | 0.00466 | -0.088 | 74.785
0.5 | 0.407 | 0.00485 | -0.088 | 84.03
1 | 0.465 | 0.00507 | -0.089 | 91.798
1.5 | 0.522 | 0.00533 | -0.09 | 97.965
2 | 0.577 | 0.00583 | -0.09 | 98.927
2.5 | 0.627 | 0.00597 | -0.091 | 104.997
3 | 0.668 | 0.00615 | -0.091 | 108.639
3.5 | 0.699 | 0.00633 | -0.092 | 110.446
4 | 0.716 | 0.00652 | -0.092 | 109.817
4.5 | 0.719 | 0.00671 | -0.093 | 107.043
5 | 0.706 | 0.00686 | -0.093 | 102.943
5.5 | 0.679 | 0.00712 | -0.094 | 95.295
6 | 0.641 | 0.00729 | -0.094 | 87.945
6.5 | 0.595 | 0.00753 | -0.094 | 79.031
7 | 0.546 | 0.00778 | -0.095 | 70.174
7.5 | 0.495 | 0.00804 | -0.095 | 61.567
8 | 0.446 | 0.00828 | -0.096 | 53.871
8.5 | 0.399 | 0.00852 | -0.096 | 46.855
9 | 0.357 | 0.00884 | -0.097 | 40.34
9.5 | 0.318 | 0.00923 | -0.097 | 34.456

## 122. Re 14M Mach 0.00 (2)
BIGFOIL.COM POLAR EXPORT
e850
EPPLER 850 |  |  |  | Cl Max: | 1.5124 | at alpha= | 13 | deg
XFOIL ncrit=9 |  |  |  | L/D Max: | 122.627 | at alpha= | 7 | deg
Re: | 14000000 |  |  | Cd Min: | 0.03924 | at alpha= | 14 | deg
Mach: | 0 |  |  | Cl=0 at alpha= | -2.939 | deg
|  |  |  | @ Cl=0.1, Cd= | 0.00414
|  |  |  | @ Cl=0.4, Cd= | 0.0055495
|  |  |  | @ Cl=0.6, Cd= | 0.0061934
alpha (deg) | Cl | Cd | Cm | Cl/Cd
-4 | -0.1171 | 0.00443 | -0.0898 | -26.4334
-3.5 | -0.0617 | 0.00427 | -0.0899 | -14.4496
-3 | -0.0065 | 0.00419 | -0.09 | -1.5513
-2 | 0.1 | 0.00414 | -0.0894 | 24.1546
-1.5 | 0.1502 | 0.00398 | -0.0887 | 37.7387
-1 | 0.1999 | 0.00431 | -0.0878 | 46.3805
0 | 0.2919 | 0.00555 | -0.0846 | 52.5946
0.5 | 0.3463 | 0.00551 | -0.0847 | 62.8494
1 | 0.4007 | 0.00555 | -0.0847 | 72.1982
1.5 | 0.4583 | 0.00539 | -0.0853 | 85.0278
2 | 0.5107 | 0.00575 | -0.0848 | 88.8174
2.5 | 0.5645 | 0.00599 | -0.0845 | 94.2404
4.5 | 0.7774 | 0.00721 | -0.0829 | 107.8225
5 | 0.8328 | 0.00714 | -0.0834 | 116.6387
5.5 | 0.8857 | 0.00741 | -0.0831 | 119.5277
6 | 0.938 | 0.00772 | -0.0826 | 121.5026
6.5 | 0.9899 | 0.00808 | -0.0821 | 122.5124
7 | 1.0411 | 0.00849 | -0.0815 | 122.6266
7.5 | 1.0912 | 0.00904 | -0.0807 | 120.708
8 | 1.1409 | 0.00961 | -0.0798 | 118.7201
8.5 | 1.1897 | 0.01025 | -0.0787 | 116.0683
9 | 1.2346 | 0.01078 | -0.0768 | 114.5269
9.5 | 1.2816 | 0.01174 | -0.0755 | 109.1652
10 | 1.3267 | 0.01293 | -0.0739 | 102.6063
10.5 | 1.3705 | 0.01423 | -0.0721 | 96.3106
11 | 1.4114 | 0.01585 | -0.0699 | 89.0473
11.5 | 1.4482 | 0.0179 | -0.0671 | 80.905
12 | 1.4808 | 0.02029 | -0.0637 | 72.9818
12.5 | 1.5058 | 0.02331 | -0.0594 | 64.5989
13 | 1.5124 | 0.02801 | -0.0527 | 53.995
13.5 | 1.4844 | 0.03426 | -0.0413 | 43.3275
14 | 1.451 | 0.03924 | -0.0305 | 36.9776

## 123. Re 14M Mach 0.10 (1)
BIGFOIL.COM POLAR EXPORT
e850
EPPLER 850 |  |  |  | Cl Max: | 0.716 | at alpha= | 4 | deg
JavaFoil+Calcfoil stall+Eppler ext transition |  |  |  | L/D Max: | 110.419 | at alpha= | 3.5 | deg
Re: | 14000000 |  |  | Cd Min: | 0.00432 | at alpha= | -1.5 | deg
Mach: | 0.1 |  |  | Cl=0 at alpha= | -2.983 | deg
|  |  |  | @ Cl=0.1, Cd= | 0.0043681
|  |  |  | @ Cl=0.4, Cd= | 0.00891
|  |  |  | @ Cl=0.6, Cd= | 0.00891
alpha (deg) | Cl | Cd | Cm | Cl/Cd
-12 | -0.113 | 0.05718 | -0.051 | -1.969
-11.5 | -0.139 | 0.02413 | -0.065 | -5.75
-11 | -0.165 | 0.01245 | -0.07 | -13.257
-10.5 | -0.192 | 0.00988 | -0.074 | -19.409
-10 | -0.217 | 0.00663 | -0.076 | -32.687
-9.5 | -0.24 | 0.00634 | -0.076 | -37.888
-9 | -0.263 | 0.00608 | -0.077 | -43.347
-8.5 | -0.285 | 0.00586 | -0.078 | -48.593
-8 | -0.302 | 0.00565 | -0.078 | -53.479
-7.5 | -0.313 | 0.00545 | -0.079 | -57.498
-7 | -0.316 | 0.00529 | -0.08 | -59.696
-6.5 | -0.308 | 0.00511 | -0.08 | -60.21
-6 | -0.289 | 0.00496 | -0.081 | -58.235
-5.5 | -0.258 | 0.00483 | -0.082 | -53.477
-5 | -0.218 | 0.00471 | -0.082 | -46.309
-4.5 | -0.17 | 0.00459 | -0.083 | -37.025
-4 | -0.117 | 0.00463 | -0.084 | -25.175
-3.5 | -0.06 | 0.00468 | -0.084 | -12.783
-3 | -0.002 | 0.00455 | -0.085 | -0.368
-2.5 | 0.057 | 0.00439 | -0.085 | 13.001
-2 | 0.116 | 0.00436 | -0.086 | 26.562
-1.5 | 0.174 | 0.00432 | -0.087 | 40.375
-1 | 0.233 | 0.00441 | -0.087 | 52.924
-0.5 | 0.292 | 0.00452 | -0.088 | 64.619
0 | 0.351 | 0.00467 | -0.088 | 75.108
0.5 | 0.409 | 0.00485 | -0.089 | 84.345
1 | 0.468 | 0.00508 | -0.089 | 92.127
1.5 | 0.525 | 0.00534 | -0.09 | 98.29
2 | 0.58 | 0.00584 | -0.091 | 99.268
2.5 | 0.629 | 0.00598 | -0.091 | 105.266
3 | 0.671 | 0.00616 | -0.092 | 108.811
3.5 | 0.7 | 0.00634 | -0.092 | 110.419
4 | 0.716 | 0.00654 | -0.093 | 109.388
4.5 | 0.715 | 0.00674 | -0.093 | 106.107
5 | 0.697 | 0.00688 | -0.094 | 101.332
5.5 | 0.665 | 0.00715 | -0.094 | 92.92
6 | 0.621 | 0.00732 | -0.095 | 84.74
6.5 | 0.569 | 0.00756 | -0.095 | 75.182
7 | 0.513 | 0.00782 | -0.095 | 65.541
7.5 | 0.457 | 0.00809 | -0.096 | 56.45
8 | 0.403 | 0.00833 | -0.096 | 48.39
8.5 | 0.353 | 0.00858 | -0.097 | 41.138
9 | 0.308 | 0.00891 | -0.097 | 34.551

## 124. Re 14M Mach 0.10 (2)
BIGFOIL.COM POLAR EXPORT
e850
EPPLER 850 |  |  |  | Cl Max: | 1.3311 | at alpha= | 10.5 | deg
XFOIL ncrit=9 |  |  |  | L/D Max: | 121.699 | at alpha= | 6.5 | deg
Re: | 14000000 |  |  | Cd Min: | 0.11162 | at alpha= | 12.5 | deg
Mach: | 0.1 |  |  | Cl=0 at alpha= | -2.9385 | deg
|  |  |  | @ Cl=0.1, Cd= | 0.0041205
|  |  |  | @ Cl=0.4, Cd= | 0.0055482
|  |  |  | @ Cl=0.6, Cd= | 0.006285
alpha (deg) | Cl | Cd | Cm | Cl/Cd
-3.5 | -0.0622 | 0.00428 | -0.0904 | -14.5327
-3 | -0.0066 | 0.00419 | -0.0905 | -1.5752
-2 | 0.1007 | 0.00412 | -0.0899 | 24.4417
-1.5 | 0.151 | 0.00397 | -0.0892 | 38.0353
-1 | 0.201 | 0.0043 | -0.0882 | 46.7442
-0.5 | 0.243 | 0.0052 | -0.0858 | 46.7308
0 | 0.2931 | 0.00555 | -0.085 | 52.8108
0.5 | 0.3478 | 0.00551 | -0.085 | 63.1216
1 | 0.4025 | 0.00555 | -0.085 | 72.5225
1.5 | 0.4604 | 0.00539 | -0.0856 | 85.4174
2 | 0.5131 | 0.00575 | -0.0851 | 89.2348
2.5 | 0.5672 | 0.006 | -0.0848 | 94.5333
4 | 0.7249 | 0.00737 | -0.0825 | 98.3582
4.5 | 0.781 | 0.00729 | -0.083 | 107.1331
5 | 0.8371 | 0.0072 | -0.0834 | 116.2639
5.5 | 0.8904 | 0.00748 | -0.083 | 119.0374
6 | 0.9432 | 0.0078 | -0.0825 | 120.9231
6.5 | 0.9955 | 0.00818 | -0.0819 | 121.6993
7 | 1.0466 | 0.00871 | -0.081 | 120.1607
7.5 | 1.0968 | 0.00933 | -0.08 | 117.5563
8 | 1.1462 | 0.01006 | -0.0788 | 113.9364
8.5 | 1.1942 | 0.01098 | -0.0773 | 108.7614
9 | 1.2375 | 0.0119 | -0.0749 | 103.9916
9.5 | 1.2812 | 0.01359 | -0.0727 | 94.2752
10 | 1.3168 | 0.01652 | -0.0691 | 79.7094
10.5 | 1.3311 | 0.02259 | -0.0624 | 58.9243
11.5 | 0.9606 | 0.08635 | -0.0346 | 11.1245
12 | 0.9846 | 0.0891 | -0.0377 | 11.0505
12.5 | 0.945 | 0.11162 | -0.0538 | 8.4662

## 125. Re 14M Mach 0.25 (1)
BIGFOIL.COM POLAR EXPORT
e850
EPPLER 850 |  |  |  | Cl Max: | 0.705 | at alpha= | 3.5 | deg
JavaFoil+Calcfoil stall+Eppler ext transition |  |  |  | L/D Max: | 109.538 | at alpha= | 3.5 | deg
Re: | 14000000 |  |  | Cd Min: | 0.00433 | at alpha= | -1.5 | deg
Mach: | 0.25 |  |  | Cl=0 at alpha= | -2.9836 | deg
|  |  |  | @ Cl=0.1, Cd= | 0.00891
|  |  |  | @ Cl=0.4, Cd= | 0.00891
|  |  |  | @ Cl=0.6, Cd= | 0.00891
alpha (deg) | Cl | Cd | Cm | Cl/Cd
-11.5 | -0.049 | 0.06482 | -0.045 | -0.755
-11 | -0.051 | 0.02367 | -0.067 | -2.165
-10.5 | -0.043 | 0.06448 | -0.033 | -0.661
-10 | -0.05 | 0.00689 | -0.078 | -7.195
-9.5 | -0.046 | 0.00656 | -0.078 | -7.017
-9 | -0.043 | 0.00628 | -0.079 | -6.77
-8.5 | -0.101 | 0.00604 | -0.08 | -16.672
-8 | -0.17 | 0.00579 | -0.08 | -29.33
-7.5 | -0.221 | 0.00557 | -0.081 | -39.712
-7 | -0.257 | 0.0054 | -0.082 | -47.598
-6.5 | -0.275 | 0.00519 | -0.083 | -53.016
-6 | -0.274 | 0.00502 | -0.083 | -54.604
-5.5 | -0.255 | 0.00489 | -0.084 | -52.107
-5 | -0.22 | 0.00475 | -0.085 | -46.245
-4.5 | -0.173 | 0.00462 | -0.085 | -37.501
-4 | -0.119 | 0.00463 | -0.086 | -25.784
-3.5 | -0.061 | 0.00467 | -0.087 | -13.164
-3 | -0.002 | 0.00456 | -0.087 | -0.378
-2.5 | 0.059 | 0.0044 | -0.088 | 13.333
-2 | 0.119 | 0.00437 | -0.088 | 27.25
-1.5 | 0.179 | 0.00433 | -0.089 | 41.434
-1 | 0.24 | 0.00442 | -0.09 | 54.274
-0.5 | 0.3 | 0.00453 | -0.09 | 66.188
0 | 0.36 | 0.00469 | -0.091 | 76.814
0.5 | 0.421 | 0.00488 | -0.091 | 86.132
1 | 0.481 | 0.00512 | -0.092 | 93.959
1.5 | 0.539 | 0.00539 | -0.093 | 100.033
2 | 0.595 | 0.00589 | -0.093 | 100.964
2.5 | 0.645 | 0.00604 | -0.094 | 106.677
3 | 0.683 | 0.00624 | -0.094 | 109.425
3.5 | 0.705 | 0.00644 | -0.095 | 109.538
4 | 0.705 | 0.00665 | -0.095 | 106.07
4.5 | 0.679 | 0.00686 | -0.096 | 98.968
5 | 0.623 | 0.00709 | -0.096 | 87.835
5.5 | 0.54 | 0.00733 | -0.097 | 73.758
6 | 0.437 | 0.00752 | -0.097 | 58.093
6.5 | 0.318 | 0.0078 | -0.098 | 40.809
7 | 0.179 | 0.00808 | -0.098 | 22.136
7.5 | 0.074 | 0.00835 | -0.098 | 8.863
8 | 0.077 | 0.00862 | -0.099 | 8.992
8.5 | 0.081 | 0.00891 | -0.099 | 9.081

## 126. Re 14M Mach 0.25 (2)
BIGFOIL.COM POLAR EXPORT
e850
EPPLER 850 |  |  |  | Cl Max: | 1.0612 | at alpha= | 7 | deg
XFOIL ncrit=9 |  |  |  | L/D Max: | 107.066 | at alpha= | 5 | deg
Re: | 14000000 |  |  | Cd Min: | 0.01302 | at alpha= | 7 | deg
Mach: | 0.25 |  |  | Cl=0 at alpha= | -99 | deg
|  |  |  | @ Cl=0.1, Cd= | 0.00554
|  |  |  | @ Cl=0.4, Cd= | 0.0055669
|  |  |  | @ Cl=0.6, Cd= | 0.0062659
alpha (deg) | Cl | Cd | Cm | Cl/Cd
0 | 0.2998 | 0.00554 | -0.087 | 54.1155
0.5 | 0.356 | 0.00552 | -0.087 | 64.4928
1 | 0.4123 | 0.00558 | -0.0869 | 73.8889
1.5 | 0.4712 | 0.00551 | -0.0873 | 85.5172
2 | 0.5264 | 0.00579 | -0.0869 | 90.9154
2.5 | 0.5822 | 0.00606 | -0.0864 | 96.0726
4 | 0.7421 | 0.00791 | -0.0826 | 93.818
4.5 | 0.7995 | 0.008 | -0.0825 | 99.9375
5 | 0.8576 | 0.00801 | -0.0825 | 107.0662
5.5 | 0.9117 | 0.00858 | -0.0813 | 106.2587
6 | 0.9666 | 0.00906 | -0.0803 | 106.6887
6.5 | 1.0216 | 0.00957 | -0.0792 | 106.7503
7 | 1.0612 | 0.01302 | -0.0747 | 81.5054

## 127. Re 14M Mach 0.50 (1)
BIGFOIL.COM POLAR EXPORT
e850
EPPLER 850 |  |  |  | Cl Max: | 1.228 | at alpha= | 20 | deg
JavaFoil+Calcfoil stall+Eppler ext transition |  |  |  | L/D Max: | 110.446 | at alpha= | 2.5 | deg
Re: | 14000000 |  |  | Cd Min: | 0.00437 | at alpha= | -2 | deg
Mach: | 0.5 |  |  | Cl=0 at alpha= | -2.9853 | deg
|  |  |  | @ Cl=0.1, Cd= | 0.0044192
|  |  |  | @ Cl=0.4, Cd= | 0.0048012
|  |  |  | @ Cl=0.6, Cd= | 0.0083018
alpha (deg) | Cl | Cd | Cm | Cl/Cd
-20 | -0.912 | 0.15878 | -0.042 | -5.745
-19.5 | -0.886 | 0.15066 | -0.042 | -5.883
-19 | -0.862 | 0.14491 | -0.043 | -5.951
-18.5 | -0.839 | 0.13194 | -0.045 | -6.362
-18 | -0.813 | 0.12493 | -0.046 | -6.51
-17.5 | -0.786 | 0.12047 | -0.046 | -6.523
-17 | -0.758 | 0.11663 | -0.045 | -6.497
-16.5 | -0.73 | 0.11348 | -0.045 | -6.431
-16 | -0.702 | 0.11069 | -0.044 | -6.338
-15.5 | -0.674 | 0.10739 | -0.043 | -6.275
-15 | -0.647 | 0.10319 | -0.043 | -6.274
-14.5 | -0.622 | 0.10184 | -0.044 | -6.108
-14 | -0.595 | 0.09568 | -0.045 | -6.223
-13.5 | -0.568 | 0.09142 | -0.044 | -6.213
-13 | -0.541 | 0.08682 | -0.044 | -6.23
-12.5 | -0.515 | 0.08025 | -0.045 | -6.412
-12 | -0.488 | 0.07414 | -0.046 | -6.586
-11.5 | -0.463 | 0.0679 | -0.048 | -6.819
-11 | -0.433 | 0.07309 | -0.042 | -5.92
-10.5 | -0.408 | 0.06384 | -0.047 | -6.39
-10 | -0.393 | 0.04772 | -0.061 | -8.227
-9.5 | -0.425 | 0.00998 | -0.085 | -42.576
-9 | -0.404 | 0.00681 | -0.088 | -59.265
-8.5 | -0.302 | 0.04766 | -0.053 | -6.335
-8 | -0.274 | 0.04596 | -0.051 | -5.956
-7.5 | -0.304 | 0.0061 | -0.091 | -49.751
-7 | -0.27 | 0.00592 | -0.092 | -45.632
-6.5 | -0.236 | 0.00567 | -0.092 | -41.689
-6 | -0.203 | 0.00537 | -0.093 | -37.819
-5.5 | -0.169 | 0.00517 | -0.094 | -32.773
-5 | -0.136 | 0.00496 | -0.095 | -27.343
-4.5 | -0.174 | 0.00479 | -0.095 | -36.248
-4 | -0.13 | 0.00466 | -0.096 | -27.938
-3.5 | -0.068 | 0.00468 | -0.097 | -14.575
-3 | -0.002 | 0.00457 | -0.097 | -0.421
-2.5 | 0.066 | 0.00447 | -0.098 | 14.657
-2 | 0.133 | 0.00437 | -0.099 | 30.439
-1.5 | 0.2 | 0.00437 | -0.1 | 45.906
-1 | 0.268 | 0.00444 | -0.1 | 60.28
-0.5 | 0.335 | 0.00461 | -0.101 | 72.746
0 | 0.403 | 0.00481 | -0.102 | 83.8
0.5 | 0.47 | 0.00504 | -0.102 | 93.3
1 | 0.537 | 0.00531 | -0.103 | 101.304
1.5 | 0.602 | 0.00574 | -0.103 | 104.898
2 | 0.661 | 0.00616 | -0.104 | 107.334
2.5 | 0.703 | 0.00637 | -0.105 | 110.446
3 | 0.683 | 0.00661 | -0.105 | 103.337
3.5 | 0.436 | 0.00689 | -0.106 | 63.335
4 | 0.47 | 0.0072 | -0.106 | 65.237
4.5 | 0.503 | 0.00747 | -0.107 | 67.379
5 | 0.537 | 0.0078 | -0.108 | 68.774
5.5 | 0.57 | 0.00792 | -0.108 | 71.954
6 | 0.603 | 0.00834 | -0.109 | 72.318
6.5 | 0.636 | 0.00874 | -0.109 | 72.806
7 | 0.669 | 0.00888 | -0.11 | 75.361
7.5 | 0.569 | 0.04725 | -0.061 | 12.047
8 | 0.735 | 0.00976 | -0.111 | 75.373
8.5 | 0.768 | 0.01033 | -0.111 | 74.388
9 | 0.654 | 0.05428 | -0.068 | 12.05
9.5 | 0.676 | 0.06226 | -0.062 | 10.851
10 | 0.701 | 0.06903 | -0.06 | 10.15
10.5 | 0.726 | 0.07713 | -0.058 | 9.41
11 | 0.753 | 0.07197 | -0.06 | 10.467
11.5 | 0.779 | 0.07759 | -0.06 | 10.044
12 | 0.808 | 0.08005 | -0.064 | 10.092
12.5 | 0.837 | 0.08304 | -0.067 | 10.076
13 | 0.865 | 0.08714 | -0.069 | 9.923
13.5 | 0.891 | 0.09252 | -0.069 | 9.634
14 | 0.913 | 0.1048 | -0.066 | 8.713
14.5 | 0.94 | 0.09882 | -0.067 | 9.508
15 | 0.969 | 0.10157 | -0.07 | 9.538
15.5 | 0.998 | 0.10383 | -0.072 | 9.615
16 | 1.029 | 0.10565 | -0.075 | 9.735
16.5 | 1.057 | 0.1098 | -0.077 | 9.625
17 | 1.085 | 0.11385 | -0.078 | 9.529
17.5 | 1.109 | 0.12169 | -0.077 | 9.112
18 | 1.127 | 0.13822 | -0.074 | 8.15
18.5 | 1.148 | 0.15497 | -0.071 | 7.407
19 | 1.174 | 0.15744 | -0.072 | 7.454
19.5 | 1.201 | 0.16146 | -0.073 | 7.438
20 | 1.228 | 0.16493 | -0.075 | 7.448

## 128. Re 14M Mach 0.50 (2)
BIGFOIL.COM POLAR EXPORT
e850
EPPLER 850 |  |  |  | Cl Max: | 0.8152 | at alpha= | 4 | deg
XFOIL ncrit=9 |  |  |  | L/D Max: | 99.4753 | at alpha= | 2.5 | deg
Re: | 14000000 |  |  | Cd Min: | 0.01266 | at alpha= | 4 | deg
Mach: | 0.5 |  |  | Cl=0 at alpha= | -99 | deg
|  |  |  | @ Cl=0.1, Cd= | 0.00543
|  |  |  | @ Cl=0.4, Cd= | 0.0055974
|  |  |  | @ Cl=0.6, Cd= | 0.0061822
alpha (deg) | Cl | Cd | Cm | Cl/Cd
0 | 0.3281 | 0.00543 | -0.0954 | 60.4236
0.5 | 0.39 | 0.00558 | -0.095 | 69.8925
1 | 0.4532 | 0.00569 | -0.0946 | 79.6485
1.5 | 0.5184 | 0.00577 | -0.0944 | 89.844
2 | 0.5817 | 0.00606 | -0.0935 | 95.9901
2.5 | 0.6446 | 0.00648 | -0.092 | 99.4753
3 | 0.6895 | 0.00928 | -0.0855 | 74.2996
3.5 | 0.7534 | 0.0105 | -0.0833 | 71.7524
4 | 0.8152 | 0.01266 | -0.0803 | 64.3918

## 129. Re 16M Mach 0.00 (1)
BIGFOIL.COM POLAR EXPORT
e850
EPPLER 850 |  |  |  | Cl Max: | 0.719 | at alpha= | 4.5 | deg
JavaFoil+Calcfoil stall+Eppler ext transition |  |  |  | L/D Max: | 112.413 | at alpha= | 3.5 | deg
Re: | 16000000 |  |  | Cd Min: | 0.00448 | at alpha= | -2 | deg
Mach: | 0 |  |  | Cl=0 at alpha= | -2.983 | deg
|  |  |  | @ Cl=0.1, Cd= | 0.0044878
|  |  |  | @ Cl=0.4, Cd= | 0.00897
|  |  |  | @ Cl=0.6, Cd= | 0.00897
alpha (deg) | Cl | Cd | Cm | Cl/Cd
-12.5 | -0.13 | 0.05459 | -0.053 | -2.384
-12 | -0.151 | 0.03151 | -0.061 | -4.79
-11.5 | -0.175 | 0.01634 | -0.068 | -10.701
-11 | -0.2 | 0.00932 | -0.072 | -21.441
-10.5 | -0.225 | 0.00676 | -0.074 | -33.263
-10 | -0.245 | 0.00647 | -0.075 | -37.887
-9.5 | -0.266 | 0.0062 | -0.076 | -42.828
-9 | -0.285 | 0.00597 | -0.077 | -47.812
-8.5 | -0.303 | 0.00575 | -0.077 | -52.665
-8 | -0.316 | 0.00554 | -0.078 | -57.054
-7.5 | -0.323 | 0.00534 | -0.079 | -60.505
-7 | -0.322 | 0.0052 | -0.079 | -61.999
-6.5 | -0.312 | 0.00506 | -0.08 | -61.604
-6 | -0.29 | 0.00492 | -0.081 | -59.014
-5.5 | -0.258 | 0.00478 | -0.081 | -54.084
-5 | -0.218 | 0.00475 | -0.082 | -45.832
-4.5 | -0.169 | 0.00475 | -0.083 | -35.644
-4 | -0.116 | 0.00481 | -0.083 | -24.141
-3.5 | -0.06 | 0.00482 | -0.084 | -12.347
-3 | -0.002 | 0.00465 | -0.084 | -0.358
-2.5 | 0.057 | 0.00451 | -0.085 | 12.598
-2 | 0.115 | 0.00448 | -0.086 | 25.692
-1.5 | 0.174 | 0.00449 | -0.086 | 38.701
-1 | 0.232 | 0.00451 | -0.087 | 51.493
-0.5 | 0.29 | 0.00457 | -0.087 | 63.589
0 | 0.349 | 0.00471 | -0.088 | 74.086
0.5 | 0.407 | 0.00489 | -0.088 | 83.245
1 | 0.465 | 0.00506 | -0.089 | 91.967
1.5 | 0.522 | 0.00528 | -0.09 | 98.798
2 | 0.577 | 0.00574 | -0.09 | 100.49
2.5 | 0.627 | 0.00588 | -0.091 | 106.547
3 | 0.668 | 0.00606 | -0.091 | 110.336
3.5 | 0.699 | 0.00622 | -0.092 | 112.413
4 | 0.716 | 0.00641 | -0.092 | 111.814
4.5 | 0.719 | 0.0066 | -0.093 | 108.971
5 | 0.706 | 0.00679 | -0.093 | 103.881
5.5 | 0.679 | 0.007 | -0.094 | 96.915
6 | 0.641 | 0.00715 | -0.094 | 89.6
6.5 | 0.595 | 0.00739 | -0.094 | 80.51
7 | 0.546 | 0.00765 | -0.095 | 71.361
7.5 | 0.495 | 0.0079 | -0.095 | 62.692
8 | 0.446 | 0.00813 | -0.096 | 54.825
8.5 | 0.399 | 0.00837 | -0.096 | 47.696
9 | 0.357 | 0.00868 | -0.097 | 41.074
9.5 | 0.318 | 0.00897 | -0.097 | 35.449

## 130. Re 16M Mach 0.00 (2)
BIGFOIL.COM POLAR EXPORT
e850
EPPLER 850 |  |  |  | Cl Max: | 1.5939 | at alpha= | 14 | deg
XFOIL ncrit=9 |  |  |  | L/D Max: | 125.411 | at alpha= | 6.5 | deg
Re: | 16000000 |  |  | Cd Min: | 0.05612 | at alpha= | 16 | deg
Mach: | 0 |  |  | Cl=0 at alpha= | -2.9315 | deg
|  |  |  | @ Cl=0.1, Cd= | 0.0043281
|  |  |  | @ Cl=0.4, Cd= | 0.0054693
|  |  |  | @ Cl=0.6, Cd= | 0.0060783
alpha (deg) | Cl | Cd | Cm | Cl/Cd
-4 | -0.1178 | 0.00434 | -0.0896 | -27.1429
-3.5 | -0.0625 | 0.00422 | -0.0897 | -14.8104
-3 | -0.0074 | 0.00415 | -0.0899 | -1.7831
-2.5 | 0.0466 | 0.00416 | -0.0897 | 11.2019
-2 | 0.0964 | 0.00434 | -0.0887 | 22.212
-1.5 | 0.1477 | 0.00417 | -0.0882 | 35.4197
-1 | 0.1974 | 0.00453 | -0.0873 | 43.5762
-0.5 | 0.2424 | 0.0053 | -0.0855 | 45.7358
0 | 0.2928 | 0.00562 | -0.0847 | 52.0996
0.5 | 0.3475 | 0.00545 | -0.0849 | 63.7615
1 | 0.4019 | 0.00547 | -0.0849 | 73.4735
1.5 | 0.4593 | 0.00532 | -0.0855 | 86.3346
2 | 0.5121 | 0.00565 | -0.0851 | 90.6372
2.5 | 0.5659 | 0.00588 | -0.0848 | 96.2415
4 | 0.7258 | 0.00681 | -0.0836 | 106.5786
4.5 | 0.7807 | 0.00686 | -0.0838 | 113.8047
5 | 0.8349 | 0.00696 | -0.0838 | 119.9569
5.5 | 0.8877 | 0.00724 | -0.0835 | 122.6105
6 | 0.9401 | 0.00756 | -0.0831 | 124.3519
6.5 | 0.992 | 0.00791 | -0.0826 | 125.4109
7 | 1.0433 | 0.00834 | -0.0819 | 125.0959
7.5 | 1.0939 | 0.00882 | -0.0812 | 124.0249
8 | 1.1439 | 0.00935 | -0.0804 | 122.3422
8.5 | 1.1932 | 0.00996 | -0.0794 | 119.7992
9 | 1.2417 | 0.01059 | -0.0784 | 117.2521
9.5 | 1.2863 | 0.01121 | -0.0764 | 114.7458
10 | 1.3325 | 0.01222 | -0.075 | 109.0426
10.5 | 1.3776 | 0.01333 | -0.0735 | 103.3458
11 | 1.4208 | 0.01463 | -0.0716 | 97.1155
11.5 | 1.4613 | 0.01617 | -0.0694 | 90.3711
12 | 1.4996 | 0.01786 | -0.0669 | 83.9642
12.5 | 1.5337 | 0.01988 | -0.0638 | 77.1479
13 | 1.5616 | 0.02239 | -0.0599 | 69.7454
13.5 | 1.5823 | 0.02531 | -0.0551 | 62.5168
14 | 1.5939 | 0.02857 | -0.0492 | 55.7893
14.5 | 1.5632 | 0.03303 | -0.0368 | 47.3267
15 | 1.5256 | 0.03864 | -0.0268 | 39.4824
15.5 | 1.5031 | 0.0439 | -0.0212 | 34.2392
16 | 1.4306 | 0.05612 | -0.019 | 25.4918

## 131. Re 16M Mach 0.10 (1)
BIGFOIL.COM POLAR EXPORT
e850
EPPLER 850 |  |  |  | Cl Max: | 0.716 | at alpha= | 4 | deg
JavaFoil+Calcfoil stall+Eppler ext transition |  |  |  | L/D Max: | 112.387 | at alpha= | 3.5 | deg
Re: | 16000000 |  |  | Cd Min: | 0.00448 | at alpha= | -2 | deg
Mach: | 0.1 |  |  | Cl=0 at alpha= | -2.983 | deg
|  |  |  | @ Cl=0.1, Cd= | 0.0044881
|  |  |  | @ Cl=0.4, Cd= | 0.00875
|  |  |  | @ Cl=0.6, Cd= | 0.00875
alpha (deg) | Cl | Cd | Cm | Cl/Cd
-12 | -0.114 | 0.0524 | -0.053 | -2.171
-11.5 | -0.14 | 0.02125 | -0.066 | -6.6
-11 | -0.166 | 0.0115 | -0.071 | -14.446
-10.5 | -0.194 | 0.00682 | -0.075 | -28.466
-10 | -0.217 | 0.00653 | -0.076 | -33.214
-9.5 | -0.24 | 0.00625 | -0.076 | -38.469
-9 | -0.263 | 0.00601 | -0.077 | -43.842
-8.5 | -0.285 | 0.00578 | -0.078 | -49.224
-8 | -0.302 | 0.00557 | -0.078 | -54.234
-7.5 | -0.313 | 0.00537 | -0.079 | -58.351
-7 | -0.316 | 0.00521 | -0.08 | -60.636
-6.5 | -0.308 | 0.00507 | -0.08 | -60.717
-6 | -0.289 | 0.00493 | -0.081 | -58.549
-5.5 | -0.258 | 0.00479 | -0.082 | -53.92
-5 | -0.218 | 0.00475 | -0.082 | -45.899
-4.5 | -0.17 | 0.00475 | -0.083 | -35.775
-4 | -0.117 | 0.00481 | -0.084 | -24.241
-3.5 | -0.06 | 0.00483 | -0.084 | -12.405
-3 | -0.002 | 0.00466 | -0.085 | -0.36
-2.5 | 0.057 | 0.00451 | -0.085 | 12.657
-2 | 0.116 | 0.00448 | -0.086 | 25.812
-1.5 | 0.174 | 0.00449 | -0.087 | 38.888
-1 | 0.233 | 0.00451 | -0.087 | 51.73
-0.5 | 0.292 | 0.00457 | -0.088 | 63.884
0 | 0.351 | 0.00471 | -0.088 | 74.404
0.5 | 0.409 | 0.0049 | -0.089 | 83.581
1 | 0.468 | 0.00507 | -0.089 | 92.316
1.5 | 0.525 | 0.00534 | -0.09 | 98.283
2 | 0.58 | 0.00575 | -0.091 | 100.814
2.5 | 0.629 | 0.00589 | -0.091 | 106.821
3 | 0.671 | 0.00607 | -0.092 | 110.489
3.5 | 0.7 | 0.00623 | -0.092 | 112.387
4 | 0.716 | 0.00643 | -0.093 | 111.4
4.5 | 0.715 | 0.00662 | -0.093 | 108.021
5 | 0.697 | 0.00682 | -0.094 | 102.255
5.5 | 0.665 | 0.00704 | -0.094 | 94.503
6 | 0.621 | 0.00719 | -0.095 | 86.336
6.5 | 0.569 | 0.00744 | -0.095 | 76.467
7 | 0.513 | 0.00769 | -0.095 | 66.65
7.5 | 0.457 | 0.00795 | -0.096 | 57.481
8 | 0.403 | 0.00818 | -0.096 | 49.248
8.5 | 0.353 | 0.00843 | -0.097 | 41.876
9 | 0.308 | 0.00875 | -0.097 | 35.185

## 132. Re 16M Mach 0.10 (2)
BIGFOIL.COM POLAR EXPORT
e850
EPPLER 850 |  |  |  | Cl Max: | 1.3852 | at alpha= | 11 | deg
XFOIL ncrit=9 |  |  |  | L/D Max: | 124.414 | at alpha= | 6.5 | deg
Re: | 16000000 |  |  | Cd Min: | 0.08461 | at alpha= | 12.5 | deg
Mach: | 0.1 |  |  | Cl=0 at alpha= | -2.9309 | deg
|  |  |  | @ Cl=0.1, Cd= | 0.0043204
|  |  |  | @ Cl=0.4, Cd= | 0.0054686
|  |  |  | @ Cl=0.6, Cd= | 0.006085
alpha (deg) | Cl | Cd | Cm | Cl/Cd
-4 | -0.1187 | 0.00435 | -0.0901 | -27.2874
-3.5 | -0.0629 | 0.00422 | -0.0902 | -14.9052
-3 | -0.0075 | 0.00415 | -0.0903 | -1.8072
-2.5 | 0.0468 | 0.00415 | -0.0902 | 11.2771
-2 | 0.0969 | 0.00433 | -0.0892 | 22.3788
-1.5 | 0.1484 | 0.00417 | -0.0886 | 35.5875
-1 | 0.1984 | 0.00452 | -0.0877 | 43.8938
-0.5 | 0.2434 | 0.00529 | -0.0859 | 46.0113
0 | 0.294 | 0.00561 | -0.0851 | 52.4064
0.5 | 0.3491 | 0.00545 | -0.0853 | 64.055
1 | 0.4037 | 0.00547 | -0.0853 | 73.8026
1.5 | 0.4614 | 0.00534 | -0.0858 | 86.4045
2 | 0.5145 | 0.00565 | -0.0854 | 91.0619
2.5 | 0.5687 | 0.00589 | -0.0851 | 96.5535
4 | 0.7292 | 0.00689 | -0.0836 | 105.8345
4.5 | 0.7845 | 0.00693 | -0.0838 | 113.2035
5 | 0.8394 | 0.00701 | -0.0839 | 119.7432
5.5 | 0.8927 | 0.0073 | -0.0835 | 122.2877
6 | 0.9454 | 0.00763 | -0.083 | 123.9056
6.5 | 0.9978 | 0.00802 | -0.0824 | 124.414
7 | 1.0489 | 0.00855 | -0.0815 | 122.6784
7.5 | 1.0998 | 0.00908 | -0.0806 | 121.1233
8 | 1.1497 | 0.00974 | -0.0795 | 118.039
8.5 | 1.1984 | 0.01056 | -0.0782 | 113.4848
9 | 1.246 | 0.0115 | -0.0766 | 108.3478
9.5 | 1.2884 | 0.01259 | -0.0741 | 102.3352
10 | 1.3298 | 0.01454 | -0.0715 | 91.458
10.5 | 1.3662 | 0.01714 | -0.0682 | 79.7083
11 | 1.3852 | 0.02207 | -0.0623 | 62.7639
11.5 | 1.1137 | 0.06313 | -0.0273 | 17.6414
12 | 1.0721 | 0.07124 | -0.0254 | 15.0491
12.5 | 1.0274 | 0.08461 | -0.0332 | 12.1428

## 133. Re 16M Mach 0.25 (1)
BIGFOIL.COM POLAR EXPORT
e850
EPPLER 850 |  |  |  | Cl Max: | 0.705 | at alpha= | 3.5 | deg
JavaFoil+Calcfoil stall+Eppler ext transition |  |  |  | L/D Max: | 111.5 | at alpha= | 3.5 | deg
Re: | 16000000 |  |  | Cd Min: | 0.00449 | at alpha= | -2 | deg
Mach: | 0.25 |  |  | Cl=0 at alpha= | -2.9836 | deg
|  |  |  | @ Cl=0.1, Cd= | 0.00875
|  |  |  | @ Cl=0.4, Cd= | 0.00875
|  |  |  | @ Cl=0.6, Cd= | 0.00875
alpha (deg) | Cl | Cd | Cm | Cl/Cd
-11.5 | -0.049 | 0.06387 | -0.046 | -0.768
-11 | -0.05 | 0.0306 | -0.064 | -1.635
-10.5 | -0.043 | 0.06395 | -0.034 | -0.667
-10 | -0.05 | 0.00677 | -0.078 | -7.318
-9.5 | -0.046 | 0.00652 | -0.078 | -7.07
-9 | -0.043 | 0.00623 | -0.079 | -6.826
-8.5 | -0.101 | 0.00597 | -0.08 | -16.869
-8 | -0.17 | 0.00572 | -0.08 | -29.703
-7.5 | -0.221 | 0.00549 | -0.081 | -40.234
-7 | -0.257 | 0.00532 | -0.082 | -48.316
-6.5 | -0.275 | 0.00513 | -0.083 | -53.651
-6 | -0.274 | 0.005 | -0.083 | -54.884
-5.5 | -0.255 | 0.00485 | -0.084 | -52.526
-5 | -0.22 | 0.00476 | -0.085 | -46.114
-4.5 | -0.173 | 0.00477 | -0.085 | -36.327
-4 | -0.119 | 0.00481 | -0.086 | -24.832
-3.5 | -0.061 | 0.00483 | -0.087 | -12.712
-3 | -0.002 | 0.00471 | -0.087 | -0.366
-2.5 | 0.059 | 0.00452 | -0.088 | 12.967
-2 | 0.119 | 0.00449 | -0.088 | 26.466
-1.5 | 0.179 | 0.0045 | -0.089 | 39.881
-1 | 0.24 | 0.00452 | -0.09 | 53.029
-0.5 | 0.3 | 0.00458 | -0.09 | 65.447
0 | 0.36 | 0.00473 | -0.091 | 76.106
0.5 | 0.421 | 0.00492 | -0.091 | 85.401
1 | 0.481 | 0.00511 | -0.092 | 94.142
1.5 | 0.539 | 0.00538 | -0.093 | 100.161
2 | 0.595 | 0.0058 | -0.093 | 102.542
2.5 | 0.645 | 0.00596 | -0.094 | 108.262
3 | 0.683 | 0.00615 | -0.094 | 111.169
3.5 | 0.705 | 0.00633 | -0.095 | 111.5
4 | 0.705 | 0.00653 | -0.095 | 108.021
4.5 | 0.679 | 0.00674 | -0.096 | 100.673
5 | 0.623 | 0.00697 | -0.096 | 89.357
5.5 | 0.54 | 0.00721 | -0.097 | 74.922
6 | 0.437 | 0.00738 | -0.097 | 59.191
6.5 | 0.318 | 0.00766 | -0.098 | 41.573
7 | 0.179 | 0.00793 | -0.098 | 22.547
7.5 | 0.074 | 0.0082 | -0.098 | 9.025
8 | 0.077 | 0.00846 | -0.099 | 9.161
8.5 | 0.081 | 0.00875 | -0.099 | 9.251

## 134. Re 16M Mach 0.25 (2)
BIGFOIL.COM POLAR EXPORT
e850
EPPLER 850 |  |  |  | Cl Max: | 1.0675 | at alpha= | 7 | deg
XFOIL ncrit=9 |  |  |  | L/D Max: | 113.614 | at alpha= | 6 | deg
Re: | 16000000 |  |  | Cd Min: | 0.01197 | at alpha= | 7 | deg
Mach: | 0.25 |  |  | Cl=0 at alpha= | -99 | deg
|  |  |  | @ Cl=0.1, Cd= | 0.00559
|  |  |  | @ Cl=0.4, Cd= | 0.005502
|  |  |  | @ Cl=0.6, Cd= | 0.0060873
alpha (deg) | Cl | Cd | Cm | Cl/Cd
0 | 0.3007 | 0.00559 | -0.0871 | 53.7925
1 | 0.4136 | 0.00549 | -0.0872 | 75.337
1.5 | 0.4724 | 0.00543 | -0.0875 | 86.9982
2.5 | 0.5838 | 0.00594 | -0.0868 | 98.2828
4 | 0.7466 | 0.00742 | -0.0837 | 100.6199
4.5 | 0.8037 | 0.00756 | -0.0835 | 106.3095
5 | 0.8615 | 0.00763 | -0.0834 | 112.9096
5.5 | 0.916 | 0.00813 | -0.0823 | 112.6691
6 | 0.9714 | 0.00855 | -0.0813 | 113.614
6.5 | 1.0234 | 0.00947 | -0.0795 | 108.0676
7 | 1.0675 | 0.01197 | -0.0759 | 89.1813

## 135. Re 16M Mach 0.50 (1)
BIGFOIL.COM POLAR EXPORT
e850
EPPLER 850 |  |  |  | Cl Max: | 1.227 | at alpha= | 20 | deg
JavaFoil+Calcfoil stall+Eppler ext transition |  |  |  | L/D Max: | 112.127 | at alpha= | 2.5 | deg
Re: | 16000000 |  |  | Cd Min: | 0.00451 | at alpha= | -2 | deg
Mach: | 0.5 |  |  | Cl=0 at alpha= | -2.9853 | deg
|  |  |  | @ Cl=0.1, Cd= | 0.0045691
|  |  |  | @ Cl=0.4, Cd= | 0.0048416
|  |  |  | @ Cl=0.6, Cd= | 0.0081436
alpha (deg) | Cl | Cd | Cm | Cl/Cd
-20 | -0.912 | 0.165 | -0.041 | -5.528
-19.5 | -0.886 | 0.15908 | -0.042 | -5.571
-19 | -0.863 | 0.14376 | -0.044 | -6.001
-18.5 | -0.84 | 0.13038 | -0.046 | -6.443
-18 | -0.814 | 0.12321 | -0.046 | -6.608
-17.5 | -0.787 | 0.11863 | -0.046 | -6.632
-17 | -0.759 | 0.11479 | -0.046 | -6.612
-16.5 | -0.73 | 0.11244 | -0.045 | -6.495
-16 | -0.702 | 0.10925 | -0.044 | -6.427
-15.5 | -0.674 | 0.10642 | -0.043 | -6.333
-15 | -0.647 | 0.10219 | -0.043 | -6.336
-14.5 | -0.622 | 0.10113 | -0.045 | -6.154
-14 | -0.596 | 0.09455 | -0.045 | -6.302
-13.5 | -0.568 | 0.09049 | -0.044 | -6.28
-13 | -0.541 | 0.08567 | -0.044 | -6.317
-12.5 | -0.515 | 0.07931 | -0.045 | -6.492
-12 | -0.489 | 0.07278 | -0.047 | -6.724
-11.5 | -0.464 | 0.06629 | -0.05 | -7.003
-11 | -0.433 | 0.07276 | -0.042 | -5.947
-10.5 | -0.408 | 0.06297 | -0.048 | -6.488
-10 | -0.414 | 0.03012 | -0.072 | -13.756
-9.5 | -0.428 | 0.01018 | -0.086 | -42.042
-9 | -0.404 | 0.00668 | -0.088 | -60.431
-8.5 | -0.305 | 0.04461 | -0.058 | -6.83
-8 | -0.275 | 0.04417 | -0.055 | -6.23
-7.5 | -0.304 | 0.00601 | -0.091 | -50.541
-7 | -0.27 | 0.00583 | -0.092 | -46.356
-6.5 | -0.236 | 0.00558 | -0.092 | -42.358
-6 | -0.203 | 0.00532 | -0.093 | -38.158
-5.5 | -0.169 | 0.00513 | -0.094 | -33.012
-5 | -0.136 | 0.00491 | -0.095 | -27.607
-4.5 | -0.174 | 0.00483 | -0.095 | -35.943
-4 | -0.13 | 0.00482 | -0.096 | -27.027
-3.5 | -0.068 | 0.00488 | -0.097 | -13.983
-3 | -0.002 | 0.0047 | -0.097 | -0.409
-2.5 | 0.066 | 0.00463 | -0.098 | 14.165
-2 | 0.133 | 0.00451 | -0.099 | 29.485
-1.5 | 0.2 | 0.00454 | -0.1 | 44.146
-1 | 0.268 | 0.00455 | -0.1 | 58.82
-0.5 | 0.335 | 0.00466 | -0.101 | 72.035
0 | 0.403 | 0.00485 | -0.102 | 83.037
0.5 | 0.47 | 0.00507 | -0.102 | 92.769
1 | 0.537 | 0.0053 | -0.103 | 101.342
1.5 | 0.602 | 0.00567 | -0.103 | 106.222
2 | 0.661 | 0.00606 | -0.104 | 109.063
2.5 | 0.703 | 0.00627 | -0.105 | 112.127
3 | 0.683 | 0.0065 | -0.105 | 105.117
3.5 | 0.436 | 0.00676 | -0.106 | 64.537
4 | 0.47 | 0.00707 | -0.106 | 66.437
4.5 | 0.503 | 0.00733 | -0.107 | 68.605
5 | 0.537 | 0.00768 | -0.108 | 69.901
5.5 | 0.57 | 0.00778 | -0.108 | 73.279
6 | 0.603 | 0.00818 | -0.109 | 73.717
6.5 | 0.636 | 0.00858 | -0.109 | 74.183
7 | 0.669 | 0.00871 | -0.11 | 76.815
7.5 | 0.57 | 0.04634 | -0.063 | 12.309
8 | 0.735 | 0.00959 | -0.111 | 76.7
8.5 | 0.768 | 0.01008 | -0.111 | 76.207
9 | 0.656 | 0.05301 | -0.07 | 12.378
9.5 | 0.676 | 0.06167 | -0.062 | 10.961
10 | 0.701 | 0.06816 | -0.061 | 10.285
10.5 | 0.726 | 0.07666 | -0.058 | 9.469
11 | 0.754 | 0.07133 | -0.061 | 10.571
11.5 | 0.78 | 0.07679 | -0.061 | 10.158
12 | 0.808 | 0.07977 | -0.064 | 10.133
12.5 | 0.838 | 0.08206 | -0.068 | 10.208
13 | 0.866 | 0.08584 | -0.069 | 10.083
13.5 | 0.892 | 0.09155 | -0.07 | 9.74
14 | 0.913 | 0.10372 | -0.066 | 8.808
14.5 | 0.941 | 0.09817 | -0.068 | 9.582
15 | 0.969 | 0.10087 | -0.07 | 9.61
15.5 | 1 | 0.10266 | -0.073 | 9.737
16 | 1.029 | 0.10557 | -0.075 | 9.745
16.5 | 1.05 | 0.11958 | -0.073 | 8.781
17 | 1.078 | 0.12353 | -0.075 | 8.728
17.5 | 1.104 | 0.1298 | -0.075 | 8.506
18 | 1.125 | 0.14428 | -0.073 | 7.798
18.5 | 1.148 | 0.15892 | -0.071 | 7.222
19 | 1.173 | 0.16336 | -0.072 | 7.181
19.5 | 1.2 | 0.16876 | -0.073 | 7.111
20 | 1.227 | 0.17201 | -0.074 | 7.135

## 136. Re 16M Mach 0.50 (2)
BIGFOIL.COM POLAR EXPORT
e850
EPPLER 850 |  |  |  | Cl Max: | 0.6919 | at alpha= | 3 | deg
XFOIL ncrit=9 |  |  |  | L/D Max: | 91.5845 | at alpha= | 1.5 | deg
Re: | 16000000 |  |  | Cd Min: | 0.00911 | at alpha= | 3 | deg
Mach: | 0.5 |  |  | Cl=0 at alpha= | -99 | deg
|  |  |  | @ Cl=0.1, Cd= | 0.00552
|  |  |  | @ Cl=0.4, Cd= | 0.0055595
|  |  |  | @ Cl=0.6, Cd= | 0.0072741
alpha (deg) | Cl | Cd | Cm | Cl/Cd
0 | 0.3286 | 0.00552 | -0.0954 | 59.529
1 | 0.4551 | 0.00559 | -0.095 | 81.4132
1.5 | 0.5202 | 0.00568 | -0.0948 | 91.5845
3 | 0.6919 | 0.00911 | -0.086 | 75.9495

## 137. Re 18M Mach 0.00 (1)
BIGFOIL.COM POLAR EXPORT
e850
EPPLER 850 |  |  |  | Cl Max: | 0.719 | at alpha= | 4.5 | deg
JavaFoil+Calcfoil stall+Eppler ext transition |  |  |  | L/D Max: | 113.988 | at alpha= | 3.5 | deg
Re: | 18000000 |  |  | Cd Min: | 0.00457 | at alpha= | -2 | deg
Mach: | 0 |  |  | Cl=0 at alpha= | -2.983 | deg
|  |  |  | @ Cl=0.1, Cd= | 0.0045804
|  |  |  | @ Cl=0.4, Cd= | 0.00882
|  |  |  | @ Cl=0.6, Cd= | 0.00882
alpha (deg) | Cl | Cd | Cm | Cl/Cd
-12.5 | -0.136 | 0.03659 | -0.06 | -3.714
-12 | -0.154 | 0.02422 | -0.064 | -6.376
-11.5 | -0.178 | 0.01347 | -0.069 | -13.186
-11 | -0.202 | 0.00991 | -0.073 | -20.399
-10.5 | -0.225 | 0.00664 | -0.074 | -33.859
-10 | -0.245 | 0.00638 | -0.075 | -38.412
-9.5 | -0.266 | 0.00613 | -0.076 | -43.346
-9 | -0.285 | 0.0059 | -0.077 | -48.409
-8.5 | -0.303 | 0.00568 | -0.077 | -53.345
-8 | -0.316 | 0.00547 | -0.078 | -57.813
-7.5 | -0.323 | 0.00529 | -0.079 | -61.077
-7 | -0.322 | 0.00518 | -0.079 | -62.241
-6.5 | -0.312 | 0.00502 | -0.08 | -62.035
-6 | -0.29 | 0.00489 | -0.081 | -59.388
-5.5 | -0.258 | 0.00484 | -0.081 | -53.405
-5 | -0.218 | 0.00486 | -0.082 | -44.743
-4.5 | -0.169 | 0.0049 | -0.083 | -34.563
-4 | -0.116 | 0.00489 | -0.083 | -23.722
-3.5 | -0.06 | 0.00487 | -0.084 | -12.226
-3 | -0.002 | 0.00476 | -0.084 | -0.351
-2.5 | 0.057 | 0.00461 | -0.085 | 12.317
-2 | 0.115 | 0.00457 | -0.086 | 25.185
-1.5 | 0.174 | 0.00457 | -0.086 | 38.008
-1 | 0.232 | 0.00457 | -0.087 | 50.723
-0.5 | 0.29 | 0.00463 | -0.087 | 62.769
0 | 0.349 | 0.00473 | -0.088 | 73.704
0.5 | 0.407 | 0.00491 | -0.088 | 82.934
1 | 0.465 | 0.00508 | -0.089 | 91.663
1.5 | 0.522 | 0.00527 | -0.09 | 99.031
2 | 0.577 | 0.00566 | -0.09 | 101.905
2.5 | 0.627 | 0.0058 | -0.091 | 108.009
3 | 0.668 | 0.00598 | -0.091 | 111.81
3.5 | 0.699 | 0.00613 | -0.092 | 113.988
4 | 0.716 | 0.00631 | -0.092 | 113.579
4.5 | 0.719 | 0.0065 | -0.093 | 110.647
5 | 0.706 | 0.00669 | -0.093 | 105.474
5.5 | 0.679 | 0.0069 | -0.094 | 98.38
6 | 0.641 | 0.00705 | -0.094 | 90.93
6.5 | 0.595 | 0.00727 | -0.094 | 81.848
7 | 0.546 | 0.00752 | -0.095 | 72.538
7.5 | 0.495 | 0.00778 | -0.095 | 63.608
8 | 0.446 | 0.00802 | -0.096 | 55.612
8.5 | 0.399 | 0.00834 | -0.096 | 47.854
9 | 0.357 | 0.00854 | -0.097 | 41.747
9.5 | 0.318 | 0.00882 | -0.097 | 36.031

## 138. Re 18M Mach 0.00 (2)
BIGFOIL.COM POLAR EXPORT
e850
EPPLER 850 |  |  |  | Cl Max: | 1.6383 | at alpha= | 14.5 | deg
XFOIL ncrit=9 |  |  |  | L/D Max: | 127.751 | at alpha= | 6.5 | deg
Re: | 18000000 |  |  | Cd Min: | 0.06775 | at alpha= | 17 | deg
Mach: | 0 |  |  | Cl=0 at alpha= | -2.9159 | deg
|  |  |  | @ Cl=0.1, Cd= | 0.0042911
|  |  |  | @ Cl=0.4, Cd= | 0.0053938
|  |  |  | @ Cl=0.6, Cd= | 0.0060095
alpha (deg) | Cl | Cd | Cm | Cl/Cd
-4 | -0.1186 | 0.00429 | -0.0895 | -27.6457
-3.5 | -0.0633 | 0.00419 | -0.0896 | -15.1074
-3 | -0.0088 | 0.00416 | -0.0896 | -2.1154
-2.5 | 0.0435 | 0.00428 | -0.0891 | 10.1636
-1.5 | 0.1458 | 0.0043 | -0.0878 | 33.907
-1 | 0.1949 | 0.00473 | -0.0868 | 41.2051
-0.5 | 0.2427 | 0.00534 | -0.0855 | 45.4494
0 | 0.2937 | 0.00566 | -0.0849 | 51.8905
0.5 | 0.3483 | 0.00546 | -0.085 | 63.7912
1 | 0.403 | 0.00539 | -0.0851 | 74.7681
1.5 | 0.4602 | 0.00526 | -0.0857 | 87.4905
2 | 0.5133 | 0.00557 | -0.0853 | 92.1544
2.5 | 0.5672 | 0.00579 | -0.0851 | 97.962
3.5 | 0.6733 | 0.0065 | -0.084 | 103.5846
4 | 0.7287 | 0.0065 | -0.0843 | 112.1077
4.5 | 0.7829 | 0.00664 | -0.0843 | 117.9066
5 | 0.8366 | 0.00683 | -0.0842 | 122.489
5.5 | 0.8894 | 0.00711 | -0.0839 | 125.0914
6 | 0.9419 | 0.00743 | -0.0834 | 126.7699
6.5 | 0.9939 | 0.00778 | -0.0829 | 127.7506
7 | 1.0451 | 0.00821 | -0.0823 | 127.296
7.5 | 1.0961 | 0.00865 | -0.0816 | 126.7168
8 | 1.1464 | 0.00915 | -0.0809 | 125.2896
8.5 | 1.1961 | 0.00972 | -0.08 | 123.0556
9 | 1.245 | 0.01033 | -0.079 | 120.5227
9.5 | 1.2927 | 0.01098 | -0.0778 | 117.7322
10 | 1.3368 | 0.01173 | -0.0759 | 113.9642
10.5 | 1.3828 | 0.01272 | -0.0744 | 108.7107
11 | 1.4271 | 0.01385 | -0.0728 | 103.0397
11.5 | 1.4694 | 0.01517 | -0.0708 | 96.8622
12 | 1.51 | 0.01659 | -0.0686 | 91.0187
12.5 | 1.5474 | 0.01825 | -0.066 | 84.789
13 | 1.5807 | 0.02021 | -0.0629 | 78.2138
13.5 | 1.6094 | 0.02242 | -0.0591 | 71.7841
14 | 1.6324 | 0.02488 | -0.0546 | 65.6109
14.5 | 1.6383 | 0.02818 | -0.0477 | 58.137
15 | 1.622 | 0.03132 | -0.0373 | 51.788
15.5 | 1.6105 | 0.03478 | -0.0295 | 46.3053
16 | 1.5744 | 0.04085 | -0.0218 | 38.541
16.5 | 1.5198 | 0.05021 | -0.0177 | 30.2689
17 | 1.4374 | 0.06775 | -0.0239 | 21.2162

## 139. Re 18M Mach 0.10 (1)
BIGFOIL.COM POLAR EXPORT
e850
EPPLER 850 |  |  |  | Cl Max: | 0.716 | at alpha= | 4 | deg
JavaFoil+Calcfoil stall+Eppler ext transition |  |  |  | L/D Max: | 113.98 | at alpha= | 3.5 | deg
Re: | 18000000 |  |  | Cd Min: | 0.00457 | at alpha= | -1.5 | deg
Mach: | 0.1 |  |  | Cl=0 at alpha= | -2.983 | deg
|  |  |  | @ Cl=0.1, Cd= | 0.0045881
|  |  |  | @ Cl=0.4, Cd= | 0.00861
|  |  |  | @ Cl=0.6, Cd= | 0.00861
alpha (deg) | Cl | Cd | Cm | Cl/Cd
-12 | -0.12 | 0.03318 | -0.061 | -3.601
-11.5 | -0.143 | 0.01674 | -0.068 | -8.537
-11 | -0.168 | 0.00934 | -0.072 | -18.008
-10.5 | -0.194 | 0.0067 | -0.075 | -28.97
-10 | -0.217 | 0.00644 | -0.076 | -33.678
-9.5 | -0.24 | 0.00618 | -0.076 | -38.912
-9 | -0.263 | 0.00593 | -0.077 | -44.397
-8.5 | -0.285 | 0.00571 | -0.078 | -49.879
-8 | -0.302 | 0.00549 | -0.078 | -54.956
-7.5 | -0.313 | 0.00531 | -0.079 | -58.927
-7 | -0.316 | 0.0052 | -0.08 | -60.77
-6.5 | -0.308 | 0.00504 | -0.08 | -61.118
-6 | -0.289 | 0.00489 | -0.081 | -59.045
-5.5 | -0.258 | 0.00484 | -0.082 | -53.324
-5 | -0.218 | 0.00486 | -0.082 | -44.847
-4.5 | -0.17 | 0.0049 | -0.083 | -34.686
-4 | -0.117 | 0.00489 | -0.084 | -23.819
-3.5 | -0.06 | 0.00488 | -0.084 | -12.276
-3 | -0.002 | 0.00476 | -0.085 | -0.352
-2.5 | 0.057 | 0.00461 | -0.085 | 12.375
-2 | 0.116 | 0.00458 | -0.086 | 25.298
-1.5 | 0.174 | 0.00457 | -0.087 | 38.18
-1 | 0.233 | 0.00458 | -0.087 | 50.961
-0.5 | 0.292 | 0.00463 | -0.088 | 63.044
0 | 0.351 | 0.00474 | -0.088 | 74.019
0.5 | 0.409 | 0.00492 | -0.089 | 83.256
1 | 0.468 | 0.00508 | -0.089 | 92.004
1.5 | 0.525 | 0.00528 | -0.09 | 99.387
2 | 0.58 | 0.00567 | -0.091 | 102.233
2.5 | 0.629 | 0.00581 | -0.091 | 108.288
3 | 0.671 | 0.00599 | -0.092 | 111.967
3.5 | 0.7 | 0.00615 | -0.092 | 113.98
4 | 0.716 | 0.00633 | -0.093 | 113.16
4.5 | 0.715 | 0.00652 | -0.093 | 109.684
5 | 0.697 | 0.00672 | -0.094 | 103.825
5.5 | 0.665 | 0.00693 | -0.094 | 95.934
6 | 0.621 | 0.00708 | -0.095 | 87.62
6.5 | 0.569 | 0.00731 | -0.095 | 77.738
7 | 0.513 | 0.00757 | -0.095 | 67.749
7.5 | 0.457 | 0.00783 | -0.096 | 58.323
8 | 0.403 | 0.00807 | -0.096 | 49.956
8.5 | 0.353 | 0.0083 | -0.097 | 42.538
9 | 0.308 | 0.00861 | -0.097 | 35.763

## 140. Re 18M Mach 0.10 (2)
BIGFOIL.COM POLAR EXPORT
e850
EPPLER 850 |  |  |  | Cl Max: | 1.4274 | at alpha= | 11.5 | deg
XFOIL ncrit=9 |  |  |  | L/D Max: | 126.853 | at alpha= | 6.5 | deg
Re: | 18000000 |  |  | Cd Min: | 0.10058 | at alpha= | 14 | deg
Mach: | 0.1 |  |  | Cl=0 at alpha= | -2.9162 | deg
|  |  |  | @ Cl=0.1, Cd= | 0.0044418
|  |  |  | @ Cl=0.4, Cd= | 0.0054052
|  |  |  | @ Cl=0.6, Cd= | 0.0060196
alpha (deg) | Cl | Cd | Cm | Cl/Cd
-4 | -0.1194 | 0.00429 | -0.0899 | -27.8322
-3.5 | -0.0637 | 0.00418 | -0.0901 | -15.2392
-3 | -0.0088 | 0.00415 | -0.0901 | -2.1205
-2.5 | 0.0437 | 0.00427 | -0.0895 | 10.2342
-2 | 0.0944 | 0.00446 | -0.0887 | 21.1659
-1.5 | 0.1466 | 0.00429 | -0.0883 | 34.1725
-1 | 0.1961 | 0.00471 | -0.0873 | 41.6348
-0.5 | 0.2437 | 0.00533 | -0.0859 | 45.7223
0 | 0.295 | 0.00565 | -0.0852 | 52.2124
0.5 | 0.3498 | 0.00546 | -0.0854 | 64.0659
1 | 0.4048 | 0.0054 | -0.0855 | 74.963
1.5 | 0.4623 | 0.00527 | -0.086 | 87.723
2 | 0.5157 | 0.00557 | -0.0856 | 92.5853
2.5 | 0.5699 | 0.00579 | -0.0854 | 98.4283
3.5 | 0.6761 | 0.0066 | -0.084 | 102.4394
4 | 0.7322 | 0.00656 | -0.0844 | 111.6159
4.5 | 0.7869 | 0.00669 | -0.0844 | 117.6233
5 | 0.8412 | 0.00687 | -0.0843 | 122.4454
5.5 | 0.8944 | 0.00716 | -0.0839 | 124.9162
6 | 0.9473 | 0.00749 | -0.0834 | 126.4753
6.5 | 0.9996 | 0.00788 | -0.0827 | 126.8528
7 | 1.0511 | 0.00837 | -0.0819 | 125.5795
7.5 | 1.1022 | 0.00888 | -0.0811 | 124.1216
8 | 1.1525 | 0.00949 | -0.08 | 121.4436
8.5 | 1.2018 | 0.01024 | -0.0788 | 117.3633
9 | 1.2501 | 0.0111 | -0.0774 | 112.6216
9.5 | 1.2964 | 0.01213 | -0.0757 | 106.8755
10 | 1.3373 | 0.01351 | -0.0729 | 98.9859
10.5 | 1.378 | 0.01545 | -0.0703 | 89.1909
11 | 1.4113 | 0.01832 | -0.0665 | 77.036
11.5 | 1.4274 | 0.02327 | -0.0604 | 61.3408
12 | 1.4013 | 0.03315 | -0.0494 | 42.2715
12.5 | 1.1141 | 0.06865 | -0.0241 | 16.2287
13 | 1.0639 | 0.08281 | -0.0322 | 12.8475
13.5 | 1.0767 | 0.09043 | -0.0389 | 11.9064
14 | 1.0941 | 0.10058 | -0.0464 | 10.8779

## 141. Re 18M Mach 0.25 (1)
BIGFOIL.COM POLAR EXPORT
e850
EPPLER 850 |  |  |  | Cl Max: | 0.705 | at alpha= | 3.5 | deg
JavaFoil+Calcfoil stall+Eppler ext transition |  |  |  | L/D Max: | 113.088 | at alpha= | 3.5 | deg
Re: | 18000000 |  |  | Cd Min: | 0.00458 | at alpha= | -1.5 | deg
Mach: | 0.25 |  |  | Cl=0 at alpha= | -2.9836 | deg
|  |  |  | @ Cl=0.1, Cd= | 0.00862
|  |  |  | @ Cl=0.4, Cd= | 0.00862
|  |  |  | @ Cl=0.6, Cd= | 0.00862
alpha (deg) | Cl | Cd | Cm | Cl/Cd
-11.5 | -0.049 | 0.06209 | -0.047 | -0.793
-11 | -0.051 | 0.02252 | -0.067 | -2.283
-10.5 | -0.043 | 0.06325 | -0.035 | -0.675
-10 | -0.05 | 0.00667 | -0.078 | -7.435
-9.5 | -0.046 | 0.00643 | -0.078 | -7.161
-9 | -0.043 | 0.00615 | -0.079 | -6.914
-8.5 | -0.101 | 0.00589 | -0.08 | -17.091
-8 | -0.17 | 0.00565 | -0.08 | -30.093
-7.5 | -0.221 | 0.00543 | -0.081 | -40.702
-7 | -0.257 | 0.00529 | -0.082 | -48.595
-6.5 | -0.275 | 0.00512 | -0.083 | -53.746
-6 | -0.274 | 0.00495 | -0.083 | -55.365
-5.5 | -0.255 | 0.00491 | -0.084 | -51.86
-5 | -0.22 | 0.00488 | -0.085 | -45.011
-4.5 | -0.173 | 0.00492 | -0.085 | -35.228
-4 | -0.119 | 0.0049 | -0.086 | -24.338
-3.5 | -0.061 | 0.00489 | -0.087 | -12.564
-3 | -0.002 | 0.00477 | -0.087 | -0.361
-2.5 | 0.059 | 0.00462 | -0.088 | 12.684
-2 | 0.119 | 0.00459 | -0.088 | 25.939
-1.5 | 0.179 | 0.00458 | -0.089 | 39.153
-1 | 0.24 | 0.00459 | -0.09 | 52.238
-0.5 | 0.3 | 0.00464 | -0.09 | 64.588
0 | 0.36 | 0.00476 | -0.091 | 75.705
0.5 | 0.421 | 0.00494 | -0.091 | 85.062
1 | 0.481 | 0.00512 | -0.092 | 93.874
1.5 | 0.539 | 0.00532 | -0.093 | 101.321
2 | 0.595 | 0.00572 | -0.093 | 104.014
2.5 | 0.645 | 0.00587 | -0.094 | 109.749
3 | 0.683 | 0.00606 | -0.094 | 112.664
3.5 | 0.705 | 0.00624 | -0.095 | 113.088
4 | 0.705 | 0.00643 | -0.095 | 109.691
4.5 | 0.679 | 0.00663 | -0.096 | 102.275
5 | 0.623 | 0.00686 | -0.096 | 90.754
5.5 | 0.54 | 0.0071 | -0.097 | 76.066
6 | 0.437 | 0.00728 | -0.097 | 59.991
6.5 | 0.318 | 0.00755 | -0.098 | 42.195
7 | 0.179 | 0.0078 | -0.098 | 22.92
7.5 | 0.074 | 0.00808 | -0.098 | 9.157
8 | 0.077 | 0.00834 | -0.099 | 9.285
8.5 | 0.081 | 0.00862 | -0.099 | 9.388

## 142. Re 18M Mach 0.25 (2)
BIGFOIL.COM POLAR EXPORT
e850
EPPLER 850 |  |  |  | Cl Max: | 1.0828 | at alpha= | 7.5 | deg
XFOIL ncrit=9 |  |  |  | L/D Max: | 119.205 | at alpha= | 6 | deg
Re: | 18000000 |  |  | Cd Min: | 0.0213 | at alpha= | 7.5 | deg
Mach: | 0.25 |  |  | Cl=0 at alpha= | -2.9124 | deg
|  |  |  | @ Cl=0.1, Cd= | 0.0044013
|  |  |  | @ Cl=0.4, Cd= | 0.005423
|  |  |  | @ Cl=0.6, Cd= | 0.0059494
alpha (deg) | Cl | Cd | Cm | Cl/Cd
-4 | -0.1242 | 0.00433 | -0.0926 | -28.6836
-3.5 | -0.0663 | 0.00419 | -0.0927 | -15.8234
-3 | -0.0093 | 0.00412 | -0.0927 | -2.2573
-2 | 0.0969 | 0.00441 | -0.0912 | 21.9728
-1.5 | 0.1504 | 0.00426 | -0.0907 | 35.3052
-0.5 | 0.2492 | 0.00532 | -0.088 | 46.8421
0 | 0.3017 | 0.00564 | -0.0872 | 53.4929
0.5 | 0.3581 | 0.00546 | -0.0873 | 65.5861
1 | 0.4148 | 0.00541 | -0.0874 | 76.6728
1.5 | 0.4732 | 0.00538 | -0.0877 | 87.9554
2 | 0.5291 | 0.00561 | -0.0874 | 94.3137
2.5 | 0.5852 | 0.00584 | -0.0871 | 100.2055
4 | 0.7502 | 0.00706 | -0.0846 | 106.2606
4.5 | 0.8071 | 0.00723 | -0.0843 | 111.6321
5 | 0.8646 | 0.00734 | -0.0841 | 117.7929
5.5 | 0.9196 | 0.00778 | -0.0831 | 118.2005
6 | 0.9751 | 0.00818 | -0.0821 | 119.2054
6.5 | 1.0264 | 0.00918 | -0.0801 | 111.8083
7 | 1.0722 | 0.01128 | -0.0768 | 95.0532
7.5 | 1.0828 | 0.0213 | -0.0672 | 50.8357

## 143. Re 18M Mach 0.50 (1)
BIGFOIL.COM POLAR EXPORT
e850
EPPLER 850 |  |  |  | Cl Max: | 1.227 | at alpha= | 20 | deg
JavaFoil+Calcfoil stall+Eppler ext transition |  |  |  | L/D Max: | 113.732 | at alpha= | 2.5 | deg
Re: | 18000000 |  |  | Cd Min: | 0.00462 | at alpha= | -2 | deg
Mach: | 0.5 |  |  | Cl=0 at alpha= | -2.9853 | deg
|  |  |  | @ Cl=0.1, Cd= | 0.004684
|  |  |  | @ Cl=0.4, Cd= | 0.0048729
|  |  |  | @ Cl=0.6, Cd= | 0.0080246
alpha (deg) | Cl | Cd | Cm | Cl/Cd
-20 | -0.912 | 0.17238 | -0.041 | -5.291
-19.5 | -0.886 | 0.16366 | -0.042 | -5.414
-19 | -0.862 | 0.14712 | -0.043 | -5.86
-18.5 | -0.839 | 0.13468 | -0.045 | -6.226
-18 | -0.812 | 0.12843 | -0.045 | -6.323
-17.5 | -0.784 | 0.12402 | -0.045 | -6.324
-17 | -0.76 | 0.11318 | -0.047 | -6.715
-16.5 | -0.731 | 0.11103 | -0.045 | -6.58
-16 | -0.703 | 0.10802 | -0.044 | -6.505
-15.5 | -0.674 | 0.10531 | -0.043 | -6.403
-15 | -0.647 | 0.10028 | -0.043 | -6.457
-14.5 | -0.623 | 0.10009 | -0.045 | -6.221
-14 | -0.596 | 0.09367 | -0.046 | -6.365
-13.5 | -0.568 | 0.08968 | -0.045 | -6.338
-13 | -0.541 | 0.08534 | -0.045 | -6.344
-12.5 | -0.515 | 0.07879 | -0.045 | -6.537
-12 | -0.49 | 0.07164 | -0.048 | -6.842
-11.5 | -0.466 | 0.0643 | -0.052 | -7.247
-11 | -0.433 | 0.07239 | -0.042 | -5.978
-10.5 | -0.409 | 0.06246 | -0.049 | -6.546
-10 | -0.42 | 0.02598 | -0.075 | -16.186
-9.5 | -0.43 | 0.00981 | -0.086 | -43.812
-9 | -0.404 | 0.0066 | -0.088 | -61.151
-8.5 | -0.307 | 0.04194 | -0.061 | -7.325
-8 | -0.276 | 0.04266 | -0.057 | -6.481
-7.5 | -0.304 | 0.00593 | -0.091 | -51.181
-7 | -0.27 | 0.00577 | -0.092 | -46.794
-6.5 | -0.236 | 0.00554 | -0.092 | -42.708
-6 | -0.203 | 0.00526 | -0.093 | -38.613
-5.5 | -0.169 | 0.00508 | -0.094 | -33.319
-5 | -0.136 | 0.00497 | -0.095 | -27.286
-4.5 | -0.174 | 0.00491 | -0.095 | -35.376
-4 | -0.13 | 0.00499 | -0.096 | -26.097
-3.5 | -0.068 | 0.00497 | -0.097 | -13.749
-3 | -0.002 | 0.00477 | -0.097 | -0.403
-2.5 | 0.066 | 0.00475 | -0.098 | 13.787
-2 | 0.133 | 0.00462 | -0.099 | 28.804
-1.5 | 0.2 | 0.00463 | -0.1 | 43.284
-1 | 0.268 | 0.00463 | -0.1 | 57.922
-0.5 | 0.335 | 0.00472 | -0.101 | 71.032
0 | 0.403 | 0.00488 | -0.102 | 82.592
0.5 | 0.47 | 0.00508 | -0.102 | 92.506
1 | 0.537 | 0.00536 | -0.103 | 100.342
1.5 | 0.602 | 0.00564 | -0.103 | 106.715
2 | 0.661 | 0.00597 | -0.104 | 110.646
2.5 | 0.703 | 0.00618 | -0.105 | 113.732
3 | 0.683 | 0.00641 | -0.105 | 106.541
3.5 | 0.436 | 0.00666 | -0.106 | 65.554
4 | 0.47 | 0.00697 | -0.106 | 67.423
4.5 | 0.503 | 0.00723 | -0.107 | 69.626
5 | 0.537 | 0.00755 | -0.108 | 71.016
5.5 | 0.57 | 0.00767 | -0.108 | 74.315
6 | 0.603 | 0.00806 | -0.109 | 74.813
6.5 | 0.636 | 0.00845 | -0.109 | 75.314
7 | 0.669 | 0.00857 | -0.11 | 78.138
7.5 | 0.572 | 0.0455 | -0.065 | 12.571
8 | 0.735 | 0.00942 | -0.111 | 78.054
8.5 | 0.768 | 0.00986 | -0.111 | 77.935
9 | 0.659 | 0.05116 | -0.072 | 12.884
9.5 | 0.676 | 0.06108 | -0.063 | 11.075
10 | 0.701 | 0.06764 | -0.061 | 10.368
10.5 | 0.726 | 0.07659 | -0.058 | 9.478
11 | 0.754 | 0.07083 | -0.062 | 10.652
11.5 | 0.781 | 0.076 | -0.062 | 10.271
12 | 0.809 | 0.07878 | -0.065 | 10.264
12.5 | 0.838 | 0.0812 | -0.068 | 10.324
13 | 0.866 | 0.08475 | -0.07 | 10.221
13.5 | 0.892 | 0.09073 | -0.07 | 9.832
14 | 0.914 | 0.10286 | -0.066 | 8.884
14.5 | 0.938 | 0.10561 | -0.065 | 8.885
15 | 0.966 | 0.10785 | -0.068 | 8.962
15.5 | 0.994 | 0.11131 | -0.07 | 8.934
16 | 1.022 | 0.11456 | -0.071 | 8.922
16.5 | 1.047 | 0.12681 | -0.071 | 8.256
17 | 1.075 | 0.13063 | -0.073 | 8.227
17.5 | 1.102 | 0.13655 | -0.074 | 8.067
18 | 1.124 | 0.15024 | -0.072 | 7.48
18.5 | 1.148 | 0.16573 | -0.071 | 6.925
19 | 1.173 | 0.1705 | -0.072 | 6.88
19.5 | 1.2 | 0.17339 | -0.073 | 6.919
20 | 1.227 | 0.17719 | -0.074 | 6.924

## 144. Re 18M Mach 0.50 (2)
BIGFOIL.COM POLAR EXPORT
e850
EPPLER 850 |  |  |  | Cl Max: | 0.5217 | at alpha= | 1.5 | deg
XFOIL ncrit=9 |  |  |  | L/D Max: | 93.1607 | at alpha= | 1.5 | deg
Re: | 18000000 |  |  | Cd Min: | 0.0056 | at alpha= | 1.5 | deg
Mach: | 0.5 |  |  | Cl=0 at alpha= | -2.8989 | deg
|  |  |  | @ Cl=0.1, Cd= | 0.0041224
|  |  |  | @ Cl=0.4, Cd= | 0.0054923
|  |  |  | @ Cl=0.6, Cd= | 0.0056
alpha (deg) | Cl | Cd | Cm | Cl/Cd
-3.5 | -0.079 | 0.00424 | -0.1044 | -18.6321
-3 | -0.0131 | 0.00411 | -0.1041 | -3.1873
-2.5 | 0.0517 | 0.00404 | -0.1039 | 12.797
-2 | 0.1103 | 0.00414 | -0.1026 | 26.6425
-1.5 | 0.1673 | 0.00413 | -0.1012 | 40.5085
0 | 0.3295 | 0.00557 | -0.0956 | 59.1562
0.5 | 0.3927 | 0.00549 | -0.0955 | 71.5301
1 | 0.4566 | 0.00551 | -0.0953 | 82.8675
1.5 | 0.5217 | 0.0056 | -0.0951 | 93.1607

## 145. Re 20M Mach 0.00 (1)
BIGFOIL.COM POLAR EXPORT
e850
EPPLER 850 |  |  |  | Cl Max: | 0.719 | at alpha= | 4.5 | deg
JavaFoil+Calcfoil stall+Eppler ext transition |  |  |  | L/D Max: | 115.328 | at alpha= | 3.5 | deg
Re: | 20000000 |  |  | Cd Min: | 0.00462 | at alpha= | -1.5 | deg
Mach: | 0 |  |  | Cl=0 at alpha= | -2.983 | deg
|  |  |  | @ Cl=0.1, Cd= | 0.0046526
|  |  |  | @ Cl=0.4, Cd= | 0.00872
|  |  |  | @ Cl=0.6, Cd= | 0.00872
alpha (deg) | Cl | Cd | Cm | Cl/Cd
-12.5 | -0.136 | 0.03557 | -0.06 | -3.829
-12 | -0.157 | 0.01989 | -0.066 | -7.889
-11.5 | -0.179 | 0.01179 | -0.07 | -15.221
-11 | -0.203 | 0.00966 | -0.073 | -20.985
-10.5 | -0.225 | 0.00659 | -0.074 | -34.123
-10 | -0.245 | 0.00631 | -0.075 | -38.826
-9.5 | -0.266 | 0.00606 | -0.076 | -43.85
-9 | -0.285 | 0.00583 | -0.077 | -48.985
-8.5 | -0.303 | 0.00561 | -0.077 | -54.018
-8 | -0.316 | 0.00543 | -0.078 | -58.167
-7.5 | -0.323 | 0.00527 | -0.079 | -61.292
-7 | -0.322 | 0.00514 | -0.079 | -62.713
-6.5 | -0.312 | 0.00504 | -0.08 | -61.804
-6 | -0.29 | 0.005 | -0.081 | -58.004
-5.5 | -0.258 | 0.00494 | -0.081 | -52.28
-5 | -0.218 | 0.00498 | -0.082 | -43.657
-4.5 | -0.169 | 0.00496 | -0.083 | -34.16
-4 | -0.116 | 0.00492 | -0.083 | -23.577
-3.5 | -0.06 | 0.00491 | -0.084 | -12.12
-3 | -0.002 | 0.0048 | -0.084 | -0.348
-2.5 | 0.057 | 0.00466 | -0.085 | 12.192
-2 | 0.115 | 0.00465 | -0.086 | 24.793
-1.5 | 0.174 | 0.00462 | -0.086 | 37.612
-1 | 0.232 | 0.00466 | -0.087 | 49.832
-0.5 | 0.29 | 0.00466 | -0.087 | 62.3
0 | 0.349 | 0.00477 | -0.088 | 73.102
0.5 | 0.407 | 0.0049 | -0.088 | 83.075
1 | 0.465 | 0.00507 | -0.089 | 91.755
1.5 | 0.522 | 0.00524 | -0.09 | 99.599
2 | 0.577 | 0.00559 | -0.09 | 103.254
2.5 | 0.627 | 0.00573 | -0.091 | 109.404
3 | 0.668 | 0.0059 | -0.091 | 113.193
3.5 | 0.699 | 0.00606 | -0.092 | 115.328
4 | 0.716 | 0.00623 | -0.092 | 115.024
4.5 | 0.719 | 0.00641 | -0.093 | 112.201
5 | 0.706 | 0.00656 | -0.093 | 107.639
5.5 | 0.679 | 0.00681 | -0.094 | 99.735
6 | 0.641 | 0.00695 | -0.094 | 92.155
6.5 | 0.595 | 0.00718 | -0.094 | 82.935
7 | 0.546 | 0.00741 | -0.095 | 73.62
7.5 | 0.495 | 0.00767 | -0.095 | 64.547
8 | 0.446 | 0.0079 | -0.096 | 56.425
8.5 | 0.399 | 0.00822 | -0.096 | 48.553
9 | 0.357 | 0.00844 | -0.097 | 42.254
9.5 | 0.318 | 0.00872 | -0.097 | 36.47

## 146. Re 20M Mach 0.00 (2)
BIGFOIL.COM POLAR EXPORT
e850
EPPLER 850 |  |  |  | Cl Max: | 1.6724 | at alpha= | 15 | deg
XFOIL ncrit=9 |  |  |  | L/D Max: | 129.961 | at alpha= | 6.5 | deg
Re: | 20000000 |  |  | Cd Min: | 0.06341 | at alpha= | 17.5 | deg
Mach: | 0 |  |  | Cl=0 at alpha= | -2.8943 | deg
|  |  |  | @ Cl=0.1, Cd= | 0.004511
|  |  |  | @ Cl=0.4, Cd= | 0.0053293
|  |  |  | @ Cl=0.6, Cd= | 0.0058454
alpha (deg) | Cl | Cd | Cm | Cl/Cd
-4 | -0.1193 | 0.00425 | -0.0893 | -28.0706
-3.5 | -0.0644 | 0.00418 | -0.0894 | -15.4067
-3 | -0.0108 | 0.00421 | -0.0892 | -2.5653
-2.5 | 0.0403 | 0.00442 | -0.0884 | 9.1176
-2 | 0.0924 | 0.00453 | -0.088 | 20.3974
-1.5 | 0.1445 | 0.0044 | -0.0876 | 32.8409
-1 | 0.1931 | 0.00489 | -0.0865 | 39.4888
-0.5 | 0.2432 | 0.00535 | -0.0856 | 45.4579
0 | 0.2947 | 0.00565 | -0.085 | 52.1593
0.5 | 0.3492 | 0.00545 | -0.0852 | 64.0734
1 | 0.4039 | 0.00532 | -0.0853 | 75.9211
1.5 | 0.4608 | 0.00524 | -0.0858 | 87.9389
2 | 0.5143 | 0.00549 | -0.0855 | 93.6794
2.5 | 0.5682 | 0.00571 | -0.0853 | 99.5096
3.5 | 0.6762 | 0.00617 | -0.0848 | 109.5948
4 | 0.7306 | 0.00631 | -0.0848 | 115.7845
4.5 | 0.7845 | 0.0065 | -0.0847 | 120.6923
5 | 0.838 | 0.00673 | -0.0845 | 124.5171
5.5 | 0.8908 | 0.00701 | -0.0841 | 127.0756
6 | 0.9434 | 0.00732 | -0.0837 | 128.8798
6.5 | 0.9955 | 0.00766 | -0.0833 | 129.9608
7 | 1.0469 | 0.00807 | -0.0827 | 129.7274
7.5 | 1.0981 | 0.00849 | -0.082 | 129.3404
8 | 1.1486 | 0.00898 | -0.0813 | 127.9065
8.5 | 1.1984 | 0.00952 | -0.0804 | 125.8824
9 | 1.2477 | 0.01011 | -0.0795 | 123.4125
9.5 | 1.296 | 0.01075 | -0.0785 | 120.5581
10.5 | 1.3868 | 0.01226 | -0.0752 | 113.1158
11 | 1.4319 | 0.01329 | -0.0737 | 107.7427
11.5 | 1.4753 | 0.01447 | -0.0719 | 101.9558
12 | 1.5172 | 0.01574 | -0.0699 | 96.3914
12.5 | 1.5565 | 0.0172 | -0.0676 | 90.4942
13 | 1.5926 | 0.01888 | -0.0648 | 84.3538
13.5 | 1.6251 | 0.02076 | -0.0615 | 78.2803
14 | 1.6531 | 0.02283 | -0.0577 | 72.4091
14.5 | 1.6713 | 0.02549 | -0.0525 | 65.5669
15 | 1.6724 | 0.02807 | -0.0444 | 59.5796
15.5 | 1.6671 | 0.03071 | -0.036 | 54.2852
16 | 1.6474 | 0.03485 | -0.0276 | 47.2712
16.5 | 1.6151 | 0.04073 | -0.0207 | 39.6538
17 | 1.5695 | 0.04924 | -0.017 | 31.8745
17.5 | 1.5048 | 0.06341 | -0.0207 | 23.7313

## 147. Re 20M Mach 0.10 (1)
BIGFOIL.COM POLAR EXPORT
e850
EPPLER 850 |  |  |  | Cl Max: | 0.716 | at alpha= | 4 | deg
JavaFoil+Calcfoil stall+Eppler ext transition |  |  |  | L/D Max: | 115.304 | at alpha= | 3.5 | deg
Re: | 20000000 |  |  | Cd Min: | 0.00462 | at alpha= | -1.5 | deg
Mach: | 0.1 |  |  | Cl=0 at alpha= | -2.983 | deg
|  |  |  | @ Cl=0.1, Cd= | 0.0046527
|  |  |  | @ Cl=0.4, Cd= | 0.0085
|  |  |  | @ Cl=0.6, Cd= | 0.0085
alpha (deg) | Cl | Cd | Cm | Cl/Cd
-12 | -0.122 | 0.02611 | -0.064 | -4.675
-11.5 | -0.145 | 0.01408 | -0.069 | -10.29
-11 | -0.17 | 0.00927 | -0.073 | -18.318
-10.5 | -0.194 | 0.00665 | -0.075 | -29.198
-10 | -0.217 | 0.00636 | -0.076 | -34.072
-9.5 | -0.24 | 0.0061 | -0.076 | -39.379
-9 | -0.263 | 0.00586 | -0.077 | -44.936
-8.5 | -0.285 | 0.00564 | -0.078 | -50.492
-8 | -0.302 | 0.00546 | -0.078 | -55.315
-7.5 | -0.313 | 0.00529 | -0.079 | -59.136
-7 | -0.316 | 0.00516 | -0.08 | -61.233
-6.5 | -0.308 | 0.00505 | -0.08 | -60.987
-6 | -0.289 | 0.00501 | -0.081 | -57.62
-5.5 | -0.258 | 0.00495 | -0.082 | -52.197
-5 | -0.218 | 0.00499 | -0.082 | -43.703
-4.5 | -0.17 | 0.00496 | -0.083 | -34.261
-4 | -0.117 | 0.00492 | -0.084 | -23.679
-3.5 | -0.06 | 0.00492 | -0.084 | -12.174
-3 | -0.002 | 0.0048 | -0.085 | -0.349
-2.5 | 0.057 | 0.00466 | -0.085 | 12.249
-2 | 0.116 | 0.00465 | -0.086 | 24.907
-1.5 | 0.174 | 0.00462 | -0.087 | 37.786
-1 | 0.233 | 0.00466 | -0.087 | 50.06
-0.5 | 0.292 | 0.00466 | -0.088 | 62.58
0 | 0.351 | 0.00478 | -0.088 | 73.413
0.5 | 0.409 | 0.00491 | -0.089 | 83.408
1 | 0.468 | 0.00508 | -0.089 | 92.068
1.5 | 0.525 | 0.00525 | -0.09 | 99.967
2 | 0.58 | 0.00559 | -0.091 | 103.587
2.5 | 0.629 | 0.00574 | -0.091 | 109.687
3 | 0.671 | 0.00592 | -0.092 | 113.353
3.5 | 0.7 | 0.00608 | -0.092 | 115.304
4 | 0.716 | 0.00625 | -0.093 | 114.581
4.5 | 0.715 | 0.00643 | -0.093 | 111.245
5 | 0.697 | 0.00658 | -0.094 | 105.98
5.5 | 0.665 | 0.00684 | -0.094 | 97.257
6 | 0.621 | 0.00699 | -0.095 | 88.802
6.5 | 0.569 | 0.00722 | -0.095 | 78.783
7 | 0.513 | 0.00746 | -0.095 | 68.759
7.5 | 0.457 | 0.00772 | -0.096 | 59.184
8 | 0.403 | 0.00795 | -0.096 | 50.687
8.5 | 0.353 | 0.00828 | -0.097 | 42.632
9 | 0.308 | 0.0085 | -0.097 | 36.198

## 148. Re 20M Mach 0.10 (2)
BIGFOIL.COM POLAR EXPORT
e850
EPPLER 850 |  |  |  | Cl Max: | 1.4682 | at alpha= | 12 | deg
XFOIL ncrit=9 |  |  |  | L/D Max: | 129.021 | at alpha= | 6.5 | deg
Re: | 20000000 |  |  | Cd Min: | 0.10194 | at alpha= | 14.5 | deg
Mach: | 0.1 |  |  | Cl=0 at alpha= | -2.8854 | deg
|  |  |  | @ Cl=0.1, Cd= | 0.0045107
|  |  |  | @ Cl=0.4, Cd= | 0.0053426
|  |  |  | @ Cl=0.6, Cd= | 0.0058492
alpha (deg) | Cl | Cd | Cm | Cl/Cd
-4 | -0.1202 | 0.00426 | -0.0898 | -28.216
-3.5 | -0.0649 | 0.00418 | -0.0899 | -15.5263
-2.5 | 0.0407 | 0.0044 | -0.0889 | 9.25
-2 | 0.0928 | 0.00453 | -0.0884 | 20.4857
-1.5 | 0.1451 | 0.00439 | -0.088 | 33.0524
-1 | 0.1941 | 0.00487 | -0.0869 | 39.8563
-0.5 | 0.2442 | 0.00535 | -0.086 | 45.6449
0 | 0.2959 | 0.00565 | -0.0854 | 52.3717
0.5 | 0.3507 | 0.00545 | -0.0855 | 64.3486
1 | 0.4058 | 0.00533 | -0.0857 | 76.1351
1.5 | 0.4629 | 0.00525 | -0.0861 | 88.1714
2.5 | 0.571 | 0.00571 | -0.0856 | 100
3.5 | 0.6793 | 0.00623 | -0.0849 | 109.0369
4 | 0.7343 | 0.00635 | -0.085 | 115.6378
4.5 | 0.7886 | 0.00654 | -0.0848 | 120.581
5 | 0.8426 | 0.00676 | -0.0846 | 124.645
5.5 | 0.8959 | 0.00705 | -0.0842 | 127.078
6 | 0.9488 | 0.00738 | -0.0837 | 128.5637
6.5 | 1.0012 | 0.00776 | -0.0831 | 129.0206
7 | 1.053 | 0.00822 | -0.0823 | 128.1022
7.5 | 1.1043 | 0.00871 | -0.0815 | 126.7853
8 | 1.1549 | 0.00929 | -0.0805 | 124.3165
8.5 | 1.2045 | 0.00998 | -0.0793 | 120.6914
9 | 1.2533 | 0.01078 | -0.0781 | 116.2616
9.5 | 1.3006 | 0.01174 | -0.0765 | 110.7836
10 | 1.3426 | 0.01283 | -0.0739 | 104.6454
10.5 | 1.3854 | 0.01445 | -0.0716 | 95.8754
11 | 1.4234 | 0.01665 | -0.0686 | 85.4895
11.5 | 1.4526 | 0.01985 | -0.0643 | 73.1788
12 | 1.4682 | 0.02445 | -0.0583 | 60.0491
12.5 | 1.4495 | 0.03252 | -0.0484 | 44.5726
13 | 1.2851 | 0.05218 | -0.0252 | 24.6282
13.5 | 1.2157 | 0.06353 | -0.0217 | 19.1358
14 | 1.187 | 0.07256 | -0.025 | 16.3589
14.5 | 1.1285 | 0.10194 | -0.0471 | 11.0702

## 149. Re 20M Mach 0.25 (1)
BIGFOIL.COM POLAR EXPORT
e850
EPPLER 850 |  |  |  | Cl Max: | 0.705 | at alpha= | 3.5 | deg
JavaFoil+Calcfoil stall+Eppler ext transition |  |  |  | L/D Max: | 114.419 | at alpha= | 3.5 | deg
Re: | 20000000 |  |  | Cd Min: | 0.00463 | at alpha= | -1.5 | deg
Mach: | 0.25 |  |  | Cl=0 at alpha= | -2.9836 | deg
|  |  |  | @ Cl=0.1, Cd= | 0.0085
|  |  |  | @ Cl=0.4, Cd= | 0.0085
|  |  |  | @ Cl=0.6, Cd= | 0.0085
alpha (deg) | Cl | Cd | Cm | Cl/Cd
-11.5 | -0.049 | 0.06003 | -0.049 | -0.823
-11 | -0.052 | 0.01814 | -0.069 | -2.885
-10.5 | -0.043 | 0.06264 | -0.037 | -0.682
-10 | -0.05 | 0.00658 | -0.078 | -7.532
-9.5 | -0.046 | 0.00635 | -0.078 | -7.251
-9 | -0.043 | 0.00608 | -0.079 | -6.998
-8.5 | -0.101 | 0.00582 | -0.08 | -17.3
-8 | -0.17 | 0.0056 | -0.08 | -30.34
-7.5 | -0.221 | 0.0054 | -0.081 | -40.911
-7 | -0.257 | 0.00525 | -0.082 | -48.955
-6.5 | -0.275 | 0.0051 | -0.083 | -54.035
-6 | -0.274 | 0.00505 | -0.083 | -54.313
-5.5 | -0.255 | 0.005 | -0.084 | -50.922
-5 | -0.22 | 0.00497 | -0.085 | -44.145
-4.5 | -0.173 | 0.00498 | -0.085 | -34.767
-4 | -0.119 | 0.00494 | -0.086 | -24.148
-3.5 | -0.061 | 0.00493 | -0.087 | -12.458
-3 | -0.002 | 0.00482 | -0.087 | -0.358
-2.5 | 0.059 | 0.00467 | -0.088 | 12.553
-2 | 0.119 | 0.00466 | -0.088 | 25.536
-1.5 | 0.179 | 0.00463 | -0.089 | 38.73
-1 | 0.24 | 0.00467 | -0.09 | 51.304
-0.5 | 0.3 | 0.00468 | -0.09 | 64.098
0 | 0.36 | 0.00479 | -0.091 | 75.132
0.5 | 0.421 | 0.00493 | -0.091 | 85.237
1 | 0.481 | 0.00516 | -0.092 | 93.251
1.5 | 0.539 | 0.00529 | -0.093 | 101.885
2 | 0.595 | 0.00565 | -0.093 | 105.37
2.5 | 0.645 | 0.0058 | -0.094 | 111.179
3 | 0.683 | 0.00599 | -0.094 | 114.045
3.5 | 0.705 | 0.00616 | -0.095 | 114.419
4 | 0.705 | 0.00635 | -0.095 | 111.14
4.5 | 0.679 | 0.00655 | -0.096 | 103.589
5 | 0.623 | 0.00677 | -0.096 | 92.039
5.5 | 0.54 | 0.00701 | -0.097 | 77.134
6 | 0.437 | 0.00719 | -0.097 | 60.807
6.5 | 0.318 | 0.00745 | -0.098 | 42.769
7 | 0.179 | 0.00769 | -0.098 | 23.262
7.5 | 0.074 | 0.00796 | -0.098 | 9.292
8 | 0.077 | 0.00822 | -0.099 | 9.42
8.5 | 0.081 | 0.0085 | -0.099 | 9.526

## 150. Re 20M Mach 0.25 (2)
BIGFOIL.COM POLAR EXPORT
e850
EPPLER 850 |  |  |  | Cl Max: | 1.1062 | at alpha= | 7.5 | deg
XFOIL ncrit=9 |  |  |  | L/D Max: | 123.136 | at alpha= | 6 | deg
Re: | 20000000 |  |  | Cd Min: | 0.01642 | at alpha= | 7.5 | deg
Mach: | 0.25 |  |  | Cl=0 at alpha= | -2.8966 | deg
|  |  |  | @ Cl=0.1, Cd= | 0.004477
|  |  |  | @ Cl=0.4, Cd= | 0.0053679
|  |  |  | @ Cl=0.6, Cd= | 0.0058647
alpha (deg) | Cl | Cd | Cm | Cl/Cd
-4 | -0.1248 | 0.00427 | -0.0925 | -29.2272
-3.5 | -0.0672 | 0.00416 | -0.0925 | -16.1538
-3 | -0.011 | 0.00415 | -0.0924 | -2.6506
-2.5 | 0.0422 | 0.00433 | -0.0916 | 9.746
-2 | 0.095 | 0.00449 | -0.0908 | 21.1581
-1.5 | 0.1489 | 0.00435 | -0.0904 | 34.2299
-1 | 0.1999 | 0.00476 | -0.0893 | 41.9958
-0.5 | 0.2496 | 0.00534 | -0.088 | 46.7416
0 | 0.3027 | 0.00564 | -0.0874 | 53.6702
0.5 | 0.3591 | 0.00544 | -0.0875 | 66.011
1 | 0.4158 | 0.00534 | -0.0876 | 77.8652
1.5 | 0.4742 | 0.00532 | -0.0879 | 89.1353
2.5 | 0.5864 | 0.00575 | -0.0873 | 101.9826
3.5 | 0.6955 | 0.00667 | -0.0854 | 104.2729
4 | 0.753 | 0.00676 | -0.0853 | 111.3905
4.5 | 0.8098 | 0.00696 | -0.0849 | 116.3506
5 | 0.867 | 0.00711 | -0.0846 | 121.9409
5.5 | 0.9224 | 0.00751 | -0.0837 | 122.8229
6 | 0.9777 | 0.00794 | -0.0827 | 123.136
6.5 | 1.029 | 0.00894 | -0.0806 | 115.1007
7 | 1.076 | 0.01077 | -0.0776 | 99.9071
7.5 | 1.1062 | 0.01642 | -0.0714 | 67.3691

## 151. Re 20M Mach 0.50 (1)
BIGFOIL.COM POLAR EXPORT
e850
EPPLER 850 |  |  |  | Cl Max: | 1.227 | at alpha= | 20 | deg
JavaFoil+Calcfoil stall+Eppler ext transition |  |  |  | L/D Max: | 115.24 | at alpha= | 2.5 | deg
Re: | 20000000 |  |  | Cd Min: | 0.00469 | at alpha= | -2 | deg
Mach: | 0.5 |  |  | Cl=0 at alpha= | -2.9853 | deg
|  |  |  | @ Cl=0.1, Cd= | 0.0047393
|  |  |  | @ Cl=0.4, Cd= | 0.0048938
|  |  |  | @ Cl=0.6, Cd= | 0.0079127
alpha (deg) | Cl | Cd | Cm | Cl/Cd
-20 | -0.912 | 0.17729 | -0.041 | -5.144
-19.5 | -0.886 | 0.16711 | -0.042 | -5.303
-19 | -0.861 | 0.15158 | -0.043 | -5.682
-18.5 | -0.837 | 0.1403 | -0.044 | -5.964
-18 | -0.81 | 0.13477 | -0.044 | -6.008
-17.5 | -0.783 | 0.13024 | -0.044 | -6.008
-17 | -0.757 | 0.11876 | -0.045 | -6.374
-16.5 | -0.73 | 0.11531 | -0.044 | -6.327
-16 | -0.702 | 0.11261 | -0.043 | -6.229
-15.5 | -0.674 | 0.10801 | -0.043 | -6.239
-15 | -0.647 | 0.1049 | -0.043 | -6.172
-14.5 | -0.623 | 0.09944 | -0.045 | -6.264
-14 | -0.596 | 0.09302 | -0.046 | -6.412
-13.5 | -0.569 | 0.08909 | -0.045 | -6.384
-13 | -0.542 | 0.08459 | -0.045 | -6.402
-12.5 | -0.516 | 0.07803 | -0.046 | -6.608
-12 | -0.491 | 0.07103 | -0.049 | -6.907
-11.5 | -0.467 | 0.06309 | -0.053 | -7.404
-11 | -0.433 | 0.07229 | -0.043 | -5.988
-10.5 | -0.409 | 0.06177 | -0.049 | -6.626
-10 | -0.427 | 0.02172 | -0.077 | -19.676
-9.5 | -0.437 | 0.007 | -0.088 | -62.413
-9 | -0.404 | 0.00651 | -0.088 | -61.999
-8.5 | -0.348 | 0.01286 | -0.083 | -27.076
-8 | -0.329 | 0.00869 | -0.088 | -37.81
-7.5 | -0.304 | 0.00587 | -0.091 | -51.708
-7 | -0.27 | 0.00574 | -0.092 | -47.083
-6.5 | -0.236 | 0.00549 | -0.092 | -43.051
-6 | -0.203 | 0.00522 | -0.093 | -38.876
-5.5 | -0.169 | 0.00519 | -0.094 | -32.639
-5 | -0.136 | 0.0051 | -0.095 | -26.617
-4.5 | -0.174 | 0.00505 | -0.095 | -34.355
-4 | -0.13 | 0.00505 | -0.096 | -25.775
-3.5 | -0.068 | 0.005 | -0.097 | -13.647
-3 | -0.002 | 0.00482 | -0.097 | -0.399
-2.5 | 0.066 | 0.00479 | -0.098 | 13.675
-2 | 0.133 | 0.00469 | -0.099 | 28.37
-1.5 | 0.2 | 0.00469 | -0.1 | 42.734
-1 | 0.268 | 0.00471 | -0.1 | 56.828
-0.5 | 0.335 | 0.00476 | -0.101 | 70.47
0 | 0.403 | 0.0049 | -0.102 | 82.163
0.5 | 0.47 | 0.00507 | -0.102 | 92.725
1 | 0.537 | 0.00533 | -0.103 | 100.929
1.5 | 0.602 | 0.00559 | -0.103 | 107.665
2 | 0.661 | 0.00589 | -0.104 | 112.131
2.5 | 0.703 | 0.0061 | -0.105 | 115.24
3 | 0.683 | 0.00633 | -0.105 | 107.904
3.5 | 0.436 | 0.00658 | -0.106 | 66.33
4 | 0.47 | 0.00687 | -0.106 | 68.408
4.5 | 0.503 | 0.00712 | -0.107 | 70.645
5 | 0.537 | 0.00745 | -0.108 | 72.058
5.5 | 0.57 | 0.00754 | -0.108 | 75.601
6 | 0.603 | 0.00795 | -0.109 | 75.852
6.5 | 0.636 | 0.00832 | -0.109 | 76.435
7 | 0.669 | 0.00845 | -0.11 | 79.204
7.5 | 0.574 | 0.04411 | -0.068 | 13.02
8 | 0.735 | 0.00927 | -0.111 | 79.3
8.5 | 0.768 | 0.00968 | -0.111 | 79.351
9 | 0.664 | 0.04835 | -0.076 | 13.741
9.5 | 0.677 | 0.06045 | -0.063 | 11.196
10 | 0.702 | 0.06712 | -0.061 | 10.453
10.5 | 0.726 | 0.07614 | -0.058 | 9.534
11 | 0.755 | 0.07012 | -0.063 | 10.766
11.5 | 0.781 | 0.07561 | -0.062 | 10.327
12 | 0.809 | 0.07833 | -0.065 | 10.331
12.5 | 0.839 | 0.08056 | -0.069 | 10.415
13 | 0.868 | 0.08348 | -0.071 | 10.393
13.5 | 0.892 | 0.08989 | -0.07 | 9.928
14 | 0.914 | 0.10202 | -0.067 | 8.961
14.5 | 0.938 | 0.10858 | -0.065 | 8.641
15 | 0.965 | 0.11372 | -0.066 | 8.483
15.5 | 0.993 | 0.11663 | -0.068 | 8.511
16 | 1.021 | 0.11967 | -0.07 | 8.528
16.5 | 1.046 | 0.131 | -0.07 | 7.985
17 | 1.073 | 0.13582 | -0.071 | 7.898
17.5 | 1.1 | 0.141 | -0.073 | 7.803
18 | 1.124 | 0.15338 | -0.072 | 7.326
18.5 | 1.148 | 0.16721 | -0.071 | 6.864
19 | 1.173 | 0.17235 | -0.072 | 6.806
19.5 | 1.199 | 0.17765 | -0.073 | 6.751
20 | 1.227 | 0.1803 | -0.074 | 6.803

## 152. Re 20M Mach 0.50 (2)
BIGFOIL.COM POLAR EXPORT
e850
EPPLER 850 |  |  |  | Cl Max: | 0.9372 | at alpha= | 6 | deg
XFOIL ncrit=9 |  |  |  | L/D Max: | 107.475 | at alpha= | 2.5 | deg
Re: | 20000000 |  |  | Cd Min: | 0.10905 | at alpha= | 9.5 | deg
Mach: | 0.5 |  |  | Cl=0 at alpha= | -99 | deg
|  |  |  | @ Cl=0.1, Cd= | 0.00561
|  |  |  | @ Cl=0.4, Cd= | 0.0054633
|  |  |  | @ Cl=0.6, Cd= | 0.0058479
alpha (deg) | Cl | Cd | Cm | Cl/Cd
0 | 0.3306 | 0.00561 | -0.0957 | 58.9305
0.5 | 0.394 | 0.00546 | -0.0957 | 72.1612
1.5 | 0.5231 | 0.00553 | -0.0954 | 94.5931
2.5 | 0.6513 | 0.00606 | -0.0935 | 107.4752
4 | 0.82 | 0.01204 | -0.0816 | 68.1063
4.5 | 0.8727 | 0.01595 | -0.0765 | 54.7147
5 | 0.9076 | 0.02221 | -0.0686 | 40.8645
5.5 | 0.9282 | 0.02967 | -0.0598 | 31.2841
6 | 0.9372 | 0.03768 | -0.0516 | 24.8726
6.5 | 0.934 | 0.04597 | -0.0443 | 20.3176
7 | 0.9168 | 0.05402 | -0.0381 | 16.9715
7.5 | 0.8799 | 0.06045 | -0.0309 | 14.5558
8 | 0.8476 | 0.06974 | -0.0325 | 12.1537
8.5 | 0.823 | 0.08478 | -0.0461 | 9.7075
9 | 0.8181 | 0.09645 | -0.0538 | 8.4821
9.5 | 0.8124 | 0.10905 | -0.0613 | 7.4498