## index
index | Re | Mach | Datasource
1 | 50000 | 0 | JavaFoil+Calcfoil stall+Eppler ext transition
2 | 50000 | 0 | XFOIL ncrit=9
3 | 50000 | 0.1 | JavaFoil+Calcfoil stall+Eppler ext transition
4 | 50000 | 0.1 | XFOIL ncrit=9
5 | 50000 | 0.25 | JavaFoil+Calcfoil stall+Eppler ext transition
6 | 50000 | 0.25 | XFOIL ncrit=9
7 | 50000 | 0.5 | JavaFoil+Calcfoil stall+Eppler ext transition
8 | 50000 | 0.5 | XFOIL ncrit=9
9 | 100000 | 0 | JavaFoil+Calcfoil stall+Eppler ext transition
10 | 100000 | 0 | XFOIL ncrit=9
11 | 100000 | 0.1 | JavaFoil+Calcfoil stall+Eppler ext transition
12 | 100000 | 0.1 | XFOIL ncrit=9
13 | 100000 | 0.25 | JavaFoil+Calcfoil stall+Eppler ext transition
14 | 100000 | 0.25 | XFOIL ncrit=9
15 | 100000 | 0.5 | JavaFoil+Calcfoil stall+Eppler ext transition
16 | 100000 | 0.5 | XFOIL ncrit=9
17 | 250000 | 0 | JavaFoil+Calcfoil stall+Eppler ext transition
18 | 250000 | 0 | XFOIL ncrit=9
19 | 250000 | 0.1 | JavaFoil+Calcfoil stall+Eppler ext transition
20 | 250000 | 0.1 | XFOIL ncrit=9
21 | 250000 | 0.25 | JavaFoil+Calcfoil stall+Eppler ext transition
22 | 250000 | 0.25 | XFOIL ncrit=9
23 | 250000 | 0.5 | JavaFoil+Calcfoil stall+Eppler ext transition
24 | 250000 | 0.5 | XFOIL ncrit=9
25 | 500000 | 0 | JavaFoil+Calcfoil stall+Eppler ext transition
26 | 500000 | 0 | XFOIL ncrit=9
27 | 500000 | 0.1 | JavaFoil+Calcfoil stall+Eppler ext transition
28 | 500000 | 0.1 | XFOIL ncrit=9
29 | 500000 | 0.25 | JavaFoil+Calcfoil stall+Eppler ext transition
30 | 500000 | 0.25 | XFOIL ncrit=9
31 | 500000 | 0.5 | JavaFoil+Calcfoil stall+Eppler ext transition
32 | 500000 | 0.5 | XFOIL ncrit=9
33 | 750000 | 0 | JavaFoil+Calcfoil stall+Eppler ext transition
34 | 750000 | 0 | XFOIL ncrit=9
35 | 750000 | 0.1 | JavaFoil+Calcfoil stall+Eppler ext transition
36 | 750000 | 0.1 | XFOIL ncrit=9
37 | 750000 | 0.25 | JavaFoil+Calcfoil stall+Eppler ext transition
38 | 750000 | 0.25 | XFOIL ncrit=9
39 | 750000 | 0.5 | JavaFoil+Calcfoil stall+Eppler ext transition
40 | 750000 | 0.5 | XFOIL ncrit=9
41 | 1000000 | 0 | JavaFoil+Calcfoil stall+Eppler ext transition
42 | 1000000 | 0 | XFOIL ncrit=9
43 | 1000000 | 0.1 | JavaFoil+Calcfoil stall+Eppler ext transition
44 | 1000000 | 0.1 | XFOIL ncrit=9
45 | 1000000 | 0.25 | JavaFoil+Calcfoil stall+Eppler ext transition
46 | 1000000 | 0.25 | XFOIL ncrit=9
47 | 1000000 | 0.5 | JavaFoil+Calcfoil stall+Eppler ext transition
48 | 1000000 | 0.5 | XFOIL ncrit=9
49 | 2000000 | 0 | JavaFoil+Calcfoil stall+Eppler ext transition
50 | 2000000 | 0 | XFOIL ncrit=9
51 | 2000000 | 0.1 | JavaFoil+Calcfoil stall+Eppler ext transition
52 | 2000000 | 0.1 | XFOIL ncrit=9
53 | 2000000 | 0.25 | JavaFoil+Calcfoil stall+Eppler ext transition
54 | 2000000 | 0.25 | XFOIL ncrit=9
55 | 2000000 | 0.5 | JavaFoil+Calcfoil stall+Eppler ext transition
56 | 2000000 | 0.5 | XFOIL ncrit=9
57 | 3000000 | 0 | JavaFoil+Calcfoil stall+Eppler ext transition
58 | 3000000 | 0 | XFOIL ncrit=9
59 | 3000000 | 0.1 | JavaFoil+Calcfoil stall+Eppler ext transition
60 | 3000000 | 0.1 | XFOIL ncrit=9
61 | 3000000 | 0.25 | JavaFoil+Calcfoil stall+Eppler ext transition
62 | 3000000 | 0.25 | XFOIL ncrit=9
63 | 3000000 | 0.5 | JavaFoil+Calcfoil stall+Eppler ext transition
64 | 3000000 | 0.5 | XFOIL ncrit=9
65 | 4000000 | 0 | JavaFoil+Calcfoil stall+Eppler ext transition
66 | 4000000 | 0 | XFOIL ncrit=9
67 | 4000000 | 0.1 | JavaFoil+Calcfoil stall+Eppler ext transition
68 | 4000000 | 0.1 | XFOIL ncrit=9
69 | 4000000 | 0.25 | JavaFoil+Calcfoil stall+Eppler ext transition
70 | 4000000 | 0.25 | XFOIL ncrit=9
71 | 4000000 | 0.5 | JavaFoil+Calcfoil stall+Eppler ext transition
72 | 4000000 | 0.5 | XFOIL ncrit=9
73 | 5000000 | 0 | JavaFoil+Calcfoil stall+Eppler ext transition
74 | 5000000 | 0 | XFOIL ncrit=9
75 | 5000000 | 0.1 | JavaFoil+Calcfoil stall+Eppler ext transition
76 | 5000000 | 0.1 | XFOIL ncrit=9
77 | 5000000 | 0.25 | JavaFoil+Calcfoil stall+Eppler ext transition
78 | 5000000 | 0.25 | XFOIL ncrit=9
79 | 5000000 | 0.5 | JavaFoil+Calcfoil stall+Eppler ext transition
80 | 5000000 | 0.5 | XFOIL ncrit=9
81 | 6000000 | 0 | JavaFoil+Calcfoil stall+Eppler ext transition
82 | 6000000 | 0 | XFOIL ncrit=9
83 | 6000000 | 0.1 | JavaFoil+Calcfoil stall+Eppler ext transition
84 | 6000000 | 0.1 | XFOIL ncrit=9
85 | 6000000 | 0.25 | JavaFoil+Calcfoil stall+Eppler ext transition
86 | 6000000 | 0.25 | XFOIL ncrit=9
87 | 6000000 | 0.5 | JavaFoil+Calcfoil stall+Eppler ext transition
88 | 6000000 | 0.5 | XFOIL ncrit=9
89 | 7000000 | 0 | JavaFoil+Calcfoil stall+Eppler ext transition
90 | 7000000 | 0 | XFOIL ncrit=9
91 | 7000000 | 0.1 | JavaFoil+Calcfoil stall+Eppler ext transition
92 | 7000000 | 0.1 | XFOIL ncrit=9
93 | 7000000 | 0.25 | JavaFoil+Calcfoil stall+Eppler ext transition
94 | 7000000 | 0.25 | XFOIL ncrit=9
95 | 7000000 | 0.5 | JavaFoil+Calcfoil stall+Eppler ext transition
96 | 7000000 | 0.5 | XFOIL ncrit=9
97 | 8000000 | 0 | JavaFoil+Calcfoil stall+Eppler ext transition
98 | 8000000 | 0 | XFOIL ncrit=9
99 | 8000000 | 0.1 | JavaFoil+Calcfoil stall+Eppler ext transition
100 | 8000000 | 0.1 | XFOIL ncrit=9
101 | 8000000 | 0.25 | JavaFoil+Calcfoil stall+Eppler ext transition
102 | 8000000 | 0.25 | XFOIL ncrit=9
103 | 8000000 | 0.5 | JavaFoil+Calcfoil stall+Eppler ext transition
104 | 8000000 | 0.5 | XFOIL ncrit=9
105 | 10000000 | 0 | JavaFoil+Calcfoil stall+Eppler ext transition
106 | 10000000 | 0 | XFOIL ncrit=9
107 | 10000000 | 0.1 | JavaFoil+Calcfoil stall+Eppler ext transition
108 | 10000000 | 0.1 | XFOIL ncrit=9
109 | 10000000 | 0.25 | JavaFoil+Calcfoil stall+Eppler ext transition
110 | 10000000 | 0.25 | XFOIL ncrit=9
111 | 10000000 | 0.5 | JavaFoil+Calcfoil stall+Eppler ext transition
112 | 10000000 | 0.5 | XFOIL ncrit=9
113 | 12000000 | 0 | JavaFoil+Calcfoil stall+Eppler ext transition
114 | 12000000 | 0 | XFOIL ncrit=9
115 | 12000000 | 0.1 | JavaFoil+Calcfoil stall+Eppler ext transition
116 | 12000000 | 0.1 | XFOIL ncrit=9
117 | 12000000 | 0.25 | JavaFoil+Calcfoil stall+Eppler ext transition
118 | 12000000 | 0.25 | XFOIL ncrit=9
119 | 12000000 | 0.5 | JavaFoil+Calcfoil stall+Eppler ext transition
120 | 12000000 | 0.5 | XFOIL ncrit=9
121 | 14000000 | 0 | JavaFoil+Calcfoil stall+Eppler ext transition
122 | 14000000 | 0 | XFOIL ncrit=9
123 | 14000000 | 0.1 | JavaFoil+Calcfoil stall+Eppler ext transition
124 | 14000000 | 0.1 | XFOIL ncrit=9
125 | 14000000 | 0.25 | JavaFoil+Calcfoil stall+Eppler ext transition
126 | 14000000 | 0.25 | XFOIL ncrit=9
127 | 14000000 | 0.5 | JavaFoil+Calcfoil stall+Eppler ext transition
128 | 14000000 | 0.5 | XFOIL ncrit=9
129 | 16000000 | 0 | JavaFoil+Calcfoil stall+Eppler ext transition
130 | 16000000 | 0 | XFOIL ncrit=9
131 | 16000000 | 0.1 | JavaFoil+Calcfoil stall+Eppler ext transition
132 | 16000000 | 0.1 | XFOIL ncrit=9
133 | 16000000 | 0.25 | JavaFoil+Calcfoil stall+Eppler ext transition
134 | 16000000 | 0.25 | XFOIL ncrit=9
135 | 16000000 | 0.5 | JavaFoil+Calcfoil stall+Eppler ext transition
136 | 16000000 | 0.5 | XFOIL ncrit=9
137 | 18000000 | 0 | JavaFoil+Calcfoil stall+Eppler ext transition
138 | 18000000 | 0 | XFOIL ncrit=9
139 | 18000000 | 0.1 | JavaFoil+Calcfoil stall+Eppler ext transition
140 | 18000000 | 0.1 | XFOIL ncrit=9
141 | 18000000 | 0.25 | JavaFoil+Calcfoil stall+Eppler ext transition
142 | 18000000 | 0.25 | XFOIL ncrit=9
143 | 18000000 | 0.5 | JavaFoil+Calcfoil stall+Eppler ext transition
144 | 18000000 | 0.5 | XFOIL ncrit=9
145 | 20000000 | 0 | JavaFoil+Calcfoil stall+Eppler ext transition
146 | 20000000 | 0 | XFOIL ncrit=9
147 | 20000000 | 0.1 | JavaFoil+Calcfoil stall+Eppler ext transition
148 | 20000000 | 0.1 | XFOIL ncrit=9
149 | 20000000 | 0.25 | JavaFoil+Calcfoil stall+Eppler ext transition
150 | 20000000 | 0.25 | XFOIL ncrit=9
151 | 20000000 | 0.5 | JavaFoil+Calcfoil stall+Eppler ext transition
152 | 20000000 | 0.5 | XFOIL ncrit=9

## 1. Re 50k Mach 0.00 (1)
BIGFOIL.COM POLAR EXPORT
NACA63-613 a=0.6
NACA63-613 a=0.6 |  |  |  | Cl Max: | 1.32 | at alpha= | 8 | deg
JavaFoil+Calcfoil stall+Eppler ext transition |  |  |  | L/D Max: | 41.233 | at alpha= | 6 | deg
Re: | 50000 |  |  | Cd Min: | 0.01731 | at alpha= | -1.5 | deg
Mach: | 0 |  |  | Cl=0 at alpha= | -4.1146 | deg
|  |  |  | @ Cl=0.1, Cd= | 0.040143
|  |  |  | @ Cl=0.4, Cd= | 0.017555
|  |  |  | @ Cl=0.6, Cd= | 0.020617
alpha (deg) | Cl | Cd | Cm | Cl/Cd
-19 | -0.471 | 0.37409 | -0.022 | -1.26
-18.5 | -0.485 | 0.34267 | -0.021 | -1.416
-18 | -0.499 | 0.31274 | -0.023 | -1.595
-17.5 | -0.512 | 0.28722 | -0.023 | -1.783
-17 | -0.524 | 0.26737 | -0.023 | -1.961
-16.5 | -0.536 | 0.25108 | -0.024 | -2.134
-16 | -0.546 | 0.23007 | -0.024 | -2.372
-15.5 | -0.554 | 0.21444 | -0.024 | -2.585
-15 | -0.561 | 0.19787 | -0.025 | -2.836
-14.5 | -0.566 | 0.17819 | -0.025 | -3.175
-14 | -0.568 | 0.17894 | -0.025 | -3.174
-13.5 | -0.568 | 0.16148 | -0.027 | -3.516
-13 | -0.564 | 0.14419 | -0.027 | -3.915
-12.5 | -0.558 | 0.13338 | -0.028 | -4.184
-12 | -0.548 | 0.1279 | -0.029 | -4.287
-11.5 | -0.535 | 0.11929 | -0.029 | -4.486
-11 | -0.518 | 0.10667 | -0.029 | -4.858
-10.5 | -0.498 | 0.10197 | -0.03 | -4.882
-10 | -0.474 | 0.09286 | -0.03 | -5.102
-9.5 | -0.446 | 0.08681 | -0.031 | -5.142
-9 | -0.416 | 0.08061 | -0.031 | -5.156
-8.5 | -0.382 | 0.07448 | -0.032 | -5.127
-8 | -0.345 | 0.0694 | -0.032 | -4.975
-7.5 | -0.306 | 0.06481 | -0.032 | -4.724
-7 | -0.265 | 0.06078 | -0.033 | -4.359
-6.5 | -0.221 | 0.0571 | -0.033 | -3.878
-6 | -0.177 | 0.0531 | -0.034 | -3.327
-5.5 | -0.131 | 0.05028 | -0.034 | -2.603
-5 | -0.084 | 0.04754 | -0.035 | -1.772
-4.5 | -0.037 | 0.0454 | -0.036 | -0.814
-4 | 0.011 | 0.04323 | -0.036 | 0.25
-3.5 | 0.059 | 0.04145 | -0.038 | 1.422
-3 | 0.107 | 0.03992 | -0.039 | 2.691
-2.5 | 0.194 | 0.0177 | -0.081 | 10.936
-2 | 0.254 | 0.01783 | -0.081 | 14.246
-1.5 | 0.314 | 0.01731 | -0.082 | 18.161
-1 | 0.375 | 0.01748 | -0.082 | 21.467
-0.5 | 0.435 | 0.01766 | -0.083 | 24.648
0 | 0.468 | 0.01989 | -0.083 | 23.511
0.5 | 0.525 | 0.0202 | -0.084 | 25.968
1 | 0.581 | 0.0205 | -0.084 | 28.371
1.5 | 0.638 | 0.02085 | -0.085 | 30.6
2 | 0.695 | 0.02131 | -0.085 | 32.591
2.5 | 0.751 | 0.02185 | -0.086 | 34.362
3 | 0.803 | 0.02239 | -0.086 | 35.882
3.5 | 0.859 | 0.02302 | -0.086 | 37.298
4 | 0.913 | 0.02377 | -0.087 | 38.424
4.5 | 0.967 | 0.02456 | -0.087 | 39.382
5 | 1.02 | 0.02514 | -0.087 | 40.558
5.5 | 1.071 | 0.02608 | -0.088 | 41.062
6 | 1.121 | 0.02718 | -0.088 | 41.233
6.5 | 1.168 | 0.02839 | -0.088 | 41.145
7 | 1.215 | 0.02968 | -0.089 | 40.929
7.5 | 1.28 | 0.03285 | -0.091 | 38.975
8 | 1.32 | 0.03444 | -0.091 | 38.316
8.5 | 1.15 | 0.06239 | -0.045 | 18.436
9 | 1.177 | 0.06708 | -0.041 | 17.546
9.5 | 1.202 | 0.07256 | -0.041 | 16.567
10 | 1.221 | 0.07821 | -0.038 | 15.606
10.5 | 1.233 | 0.08346 | -0.037 | 14.777
11 | 1.24 | 0.09027 | -0.036 | 13.743
11.5 | 1.243 | 0.09847 | -0.036 | 12.621
12 | 1.239 | 0.1058 | -0.034 | 11.712
12.5 | 1.23 | 0.11366 | -0.032 | 10.822
13 | 1.216 | 0.12222 | -0.032 | 9.952

## 2. Re 50k Mach 0.00 (2)
BIGFOIL.COM POLAR EXPORT
NACA63-613 a=0.6
NACA63-613 a=0.6 |  |  |  | Cl Max: | 1.3718 | at alpha= | 13.5 | deg
XFOIL ncrit=9 |  |  |  | L/D Max: | 24.6109 | at alpha= | 11 | deg
Re: | 50000 |  |  | Cd Min: | 0.24619 | at alpha= | -20 | deg
Mach: | 0 |  |  | Cl=0 at alpha= | 0.69136 | deg
|  |  |  | @ Cl=0.1, Cd= | 0.042943
|  |  |  | @ Cl=0.4, Cd= | 0.065257
|  |  |  | @ Cl=0.6, Cd= | 0.08703
alpha (deg) | Cl | Cd | Cm | Cl/Cd
-20 | -0.5611 | 0.24619 | 0.0097 | -2.2791
-19.5 | -0.5262 | 0.22805 | 0.0083 | -2.3074
-19 | -0.5062 | 0.22155 | 0.0046 | -2.2848
-18.5 | -0.4927 | 0.21827 | -0.0006 | -2.2573
-18 | -0.4791 | 0.21323 | -0.0054 | -2.2469
-17.5 | -0.4519 | 0.20321 | -0.0076 | -2.2238
-17 | -0.4388 | 0.19915 | -0.0123 | -2.2034
-16.5 | -0.4301 | 0.1953 | -0.0173 | -2.2023
-16 | -0.3997 | 0.18455 | -0.019 | -2.1658
-15.5 | -0.3968 | 0.18295 | -0.0244 | -2.1689
-15 | -0.3673 | 0.1721 | -0.0262 | -2.1342
-14.5 | -0.3666 | 0.17018 | -0.0311 | -2.1542
-14 | -0.3365 | 0.15957 | -0.0327 | -2.1088
-13.5 | -0.3436 | 0.15843 | -0.0377 | -2.1688
-13 | -0.3094 | 0.14754 | -0.0388 | -2.0971
-12.5 | -0.2972 | 0.14138 | -0.0413 | -2.1021
-12 | -0.3055 | 0.13871 | -0.0448 | -2.2024
-11.5 | -0.297 | 0.13344 | -0.0447 | -2.2257
-11 | -0.2934 | 0.12825 | -0.0407 | -2.2877
-10.5 | -0.3459 | 0.13101 | -0.036 | -2.6403
-10 | -0.3446 | 0.126 | -0.031 | -2.7349
-9.5 | -0.3531 | 0.12237 | -0.0266 | -2.8855
-9 | -0.3664 | 0.11919 | -0.0225 | -3.0741
-8.5 | -0.3812 | 0.116 | -0.0186 | -3.2862
-8 | -0.3997 | 0.11298 | -0.0146 | -3.5378
-7.5 | -0.4256 | 0.11053 | -0.0102 | -3.8505
-7 | -0.4378 | 0.10634 | -0.0056 | -4.117
-6.5 | -0.4525 | 0.10316 | 0 | -4.3864
-6 | -0.4621 | 0.09932 | 0.0058 | -4.6526
-5.5 | -0.4805 | 0.09595 | 0.0124 | -5.0078
-5 | -0.5074 | 0.09289 | 0.0181 | -5.4624
-4.5 | -0.4631 | 0.05771 | -0.0452 | -8.0246
-4 | -0.4003 | 0.04736 | -0.0534 | -8.4523
-3.5 | -0.3539 | 0.04271 | -0.0547 | -8.2861
-3 | -0.3056 | 0.03949 | -0.0552 | -7.7387
-2.5 | -0.2592 | 0.03772 | -0.055 | -6.8717
-2 | -0.2148 | 0.03633 | -0.0542 | -5.9125
-1.5 | -0.1693 | 0.0355 | -0.0537 | -4.769
-1 | -0.1314 | 0.0336 | -0.0479 | -3.9107
-0.5 | -0.1065 | 0.03308 | -0.0434 | -3.2195
0 | -0.0586 | 0.0348 | -0.0461 | -1.6839
0.5 | -0.0155 | 0.03664 | -0.0477 | -0.42303
1 | 0.025 | 0.03863 | -0.0487 | 0.64717
1.5 | 0.0639 | 0.04076 | -0.0496 | 1.5677
2 | 0.1016 | 0.04304 | -0.0503 | 2.3606
2.5 | 0.1382 | 0.04547 | -0.0509 | 3.0394
3 | 0.1782 | 0.04833 | -0.0525 | 3.6872
4 | 0.3125 | 0.05811 | -0.0658 | 5.3777
4.5 | 0.3635 | 0.0621 | -0.0693 | 5.8535
5 | 0.4087 | 0.06601 | -0.0717 | 6.1915
5.5 | 0.4556 | 0.07049 | -0.0744 | 6.4633
6 | 0.506 | 0.07527 | -0.0774 | 6.7225
6.5 | 0.5369 | 0.07882 | -0.0777 | 6.8117
7 | 0.5697 | 0.08311 | -0.0786 | 6.8548
7.5 | 0.6075 | 0.088 | -0.0801 | 6.9034
8 | 0.6426 | 0.09279 | -0.0812 | 6.9253
8.5 | 0.6795 | 0.0973 | -0.0821 | 6.9836
9 | 0.8041 | 0.09307 | -0.0796 | 8.6397
9.5 | 0.8516 | 0.09463 | -0.0782 | 8.9993
10 | 0.9056 | 0.0948 | -0.0758 | 9.5527
10.5 | 0.9876 | 0.08963 | -0.0709 | 11.0186
11 | 1.2207 | 0.0496 | -0.049 | 24.6109
11.5 | 1.2183 | 0.05514 | -0.0435 | 22.0947
12 | 1.2818 | 0.05886 | -0.0409 | 21.7771
12.5 | 1.357 | 0.06473 | -0.0406 | 20.964
13 | 1.3585 | 0.07229 | -0.0378 | 18.7924
13.5 | 1.3718 | 0.08095 | -0.0364 | 16.9463
14 | 1.3273 | 0.0905 | -0.0346 | 14.6663
14.5 | 1.2801 | 0.10202 | -0.0355 | 12.5475
15.5 | 1.0093 | 0.17334 | -0.0788 | 5.8227
16.5 | 0.9685 | 0.2155 | -0.1059 | 4.4942
17 | 0.9732 | 0.22158 | -0.1102 | 4.3921
17.5 | 0.9816 | 0.22851 | -0.1145 | 4.2957
18 | 0.9963 | 0.23567 | -0.1179 | 4.2275
18.5 | 1.0149 | 0.24384 | -0.1207 | 4.1622

## 3. Re 50k Mach 0.10 (1)
BIGFOIL.COM POLAR EXPORT
NACA63-613 a=0.6
NACA63-613 a=0.6 |  |  |  | Cl Max: | 1.324 | at alpha= | 8 | deg
JavaFoil+Calcfoil stall+Eppler ext transition |  |  |  | L/D Max: | 41.04 | at alpha= | 6 | deg
Re: | 50000 |  |  | Cd Min: | 0.01736 | at alpha= | -1.5 | deg
Mach: | 0.1 |  |  | Cl=0 at alpha= | -4.1146 | deg
|  |  |  | @ Cl=0.1, Cd= | 0.040193
|  |  |  | @ Cl=0.4, Cd= | 0.017592
|  |  |  | @ Cl=0.6, Cd= | 0.020654
alpha (deg) | Cl | Cd | Cm | Cl/Cd
-18.5 | -0.439 | 0.36585 | -0.023 | -1.2
-18 | -0.455 | 0.34069 | -0.023 | -1.337
-17.5 | -0.471 | 0.31211 | -0.023 | -1.51
-17 | -0.486 | 0.28297 | -0.023 | -1.719
-16.5 | -0.501 | 0.27152 | -0.022 | -1.844
-16 | -0.514 | 0.24312 | -0.024 | -2.113
-15.5 | -0.525 | 0.22057 | -0.024 | -2.382
-15 | -0.535 | 0.20884 | -0.024 | -2.564
-14.5 | -0.543 | 0.19676 | -0.024 | -2.76
-14 | -0.548 | 0.18267 | -0.024 | -3.002
-13.5 | -0.551 | 0.16013 | -0.026 | -3.442
-13 | -0.551 | 0.15267 | -0.027 | -3.607
-12.5 | -0.547 | 0.13466 | -0.027 | -4.06
-12 | -0.539 | 0.12702 | -0.028 | -4.246
-11.5 | -0.528 | 0.11817 | -0.028 | -4.47
-11 | -0.513 | 0.11129 | -0.029 | -4.612
-10.5 | -0.494 | 0.10186 | -0.029 | -4.853
-10 | -0.472 | 0.09303 | -0.03 | -5.069
-9.5 | -0.445 | 0.08726 | -0.031 | -5.102
-9 | -0.415 | 0.0807 | -0.031 | -5.146
-8.5 | -0.382 | 0.07583 | -0.032 | -5.038
-8 | -0.346 | 0.07096 | -0.032 | -4.874
-7.5 | -0.307 | 0.06546 | -0.032 | -4.689
-7 | -0.266 | 0.06065 | -0.033 | -4.383
-6.5 | -0.222 | 0.05706 | -0.034 | -3.896
-6 | -0.177 | 0.05339 | -0.034 | -3.323
-5.5 | -0.131 | 0.05052 | -0.034 | -2.602
-5 | -0.085 | 0.04773 | -0.035 | -1.773
-4.5 | -0.037 | 0.04526 | -0.035 | -0.82
-4 | 0.011 | 0.04325 | -0.036 | 0.251
-3.5 | 0.059 | 0.04154 | -0.038 | 1.426
-3 | 0.108 | 0.03993 | -0.039 | 2.703
-2.5 | 0.195 | 0.01775 | -0.081 | 10.962
-2 | 0.255 | 0.01788 | -0.082 | 14.278
-1.5 | 0.316 | 0.01736 | -0.082 | 18.2
-1 | 0.377 | 0.01752 | -0.083 | 21.53
-0.5 | 0.438 | 0.01771 | -0.083 | 24.707
0 | 0.47 | 0.01995 | -0.084 | 23.552
0.5 | 0.527 | 0.02021 | -0.084 | 26.08
1 | 0.584 | 0.02055 | -0.085 | 28.429
1.5 | 0.641 | 0.02092 | -0.085 | 30.643
2 | 0.698 | 0.02139 | -0.086 | 32.627
2.5 | 0.754 | 0.02193 | -0.086 | 34.404
3 | 0.807 | 0.02248 | -0.086 | 35.898
3.5 | 0.863 | 0.02313 | -0.087 | 37.304
4 | 0.918 | 0.02391 | -0.087 | 38.38
4.5 | 0.972 | 0.0247 | -0.088 | 39.346
5 | 1.024 | 0.02529 | -0.088 | 40.502
5.5 | 1.076 | 0.02625 | -0.088 | 40.986
6 | 1.125 | 0.02742 | -0.088 | 41.04
6.5 | 1.173 | 0.02862 | -0.089 | 40.997
7 | 1.22 | 0.02992 | -0.089 | 40.762
7.5 | 1.285 | 0.03312 | -0.091 | 38.796
8 | 1.324 | 0.03475 | -0.092 | 38.111
8.5 | 1.154 | 0.06264 | -0.046 | 18.425
9 | 1.18 | 0.068 | -0.042 | 17.359
9.5 | 1.204 | 0.07302 | -0.04 | 16.496
10 | 1.222 | 0.07889 | -0.038 | 15.489
10.5 | 1.233 | 0.08402 | -0.037 | 14.674
11 | 1.238 | 0.09323 | -0.036 | 13.284
11.5 | 1.238 | 0.09893 | -0.035 | 12.513
12 | 1.232 | 0.1071 | -0.035 | 11.5
12.5 | 1.219 | 0.11498 | -0.032 | 10.604
13 | 1.202 | 0.12391 | -0.032 | 9.699

## 4. Re 50k Mach 0.10 (2)
BIGFOIL.COM POLAR EXPORT
NACA63-613 a=0.6
NACA63-613 a=0.6 |  |  |  | Cl Max: | 1.3641 | at alpha= | 13.5 | deg
XFOIL ncrit=9 |  |  |  | L/D Max: | 24.0268 | at alpha= | 11 | deg
Re: | 50000 |  |  | Cd Min: | 0.24802 | at alpha= | -20 | deg
Mach: | 0.1 |  |  | Cl=0 at alpha= | 0.71098 | deg
|  |  |  | @ Cl=0.1, Cd= | 0.043146
|  |  |  | @ Cl=0.4, Cd= | 0.065442
|  |  |  | @ Cl=0.6, Cd= | 0.087297
alpha (deg) | Cl | Cd | Cm | Cl/Cd
-20 | -0.5638 | 0.24802 | 0.0095 | -2.2732
-19.5 | -0.5266 | 0.22847 | 0.0084 | -2.3049
-19 | -0.5068 | 0.22213 | 0.0046 | -2.2815
-18.5 | -0.4942 | 0.21947 | -0.0009 | -2.2518
-18 | -0.4764 | 0.21227 | -0.005 | -2.2443
-17.5 | -0.4518 | 0.20367 | -0.0077 | -2.2183
-17 | -0.4399 | 0.20016 | -0.0127 | -2.1977
-16.5 | -0.4251 | 0.19388 | -0.0169 | -2.1926
-16 | -0.3991 | 0.18495 | -0.0192 | -2.1579
-15.5 | -0.3982 | 0.18409 | -0.0248 | -2.1631
-15 | -0.366 | 0.17241 | -0.0264 | -2.1228
-14.5 | -0.368 | 0.17127 | -0.0316 | -2.1487
-14 | -0.3349 | 0.15988 | -0.033 | -2.0947
-13.5 | -0.345 | 0.15948 | -0.0383 | -2.1633
-13 | -0.3086 | 0.14806 | -0.0393 | -2.0843
-12.5 | -0.2946 | 0.14164 | -0.0416 | -2.0799
-12 | -0.2934 | 0.1372 | -0.0443 | -2.1385
-11.5 | -0.2988 | 0.13438 | -0.0448 | -2.2235
-11 | -0.2941 | 0.12899 | -0.0404 | -2.28
-10.5 | -0.3479 | 0.13197 | -0.0359 | -2.6362
-10 | -0.3462 | 0.12687 | -0.0309 | -2.7288
-9.5 | -0.3541 | 0.12314 | -0.0265 | -2.8756
-9 | -0.3671 | 0.11992 | -0.0225 | -3.0612
-8.5 | -0.382 | 0.11673 | -0.0186 | -3.2725
-8 | -0.4013 | 0.11379 | -0.0146 | -3.5267
-7.5 | -0.4279 | 0.1114 | -0.0102 | -3.8411
-7 | -0.4235 | 0.10597 | -0.006 | -3.9964
-6.5 | -0.4544 | 0.10393 | -0.0001 | -4.3722
-6 | -0.4635 | 0.10005 | 0.0058 | -4.6327
-5.5 | -0.4826 | 0.09671 | 0.0124 | -4.9902
-4.5 | -0.4669 | 0.05865 | -0.0449 | -7.9608
-4 | -0.4051 | 0.04813 | -0.0532 | -8.4168
-3.5 | -0.3588 | 0.0433 | -0.0547 | -8.2864
-3 | -0.3097 | 0.03992 | -0.0553 | -7.758
-2.5 | -0.2629 | 0.03809 | -0.0552 | -6.9021
-2 | -0.2179 | 0.03664 | -0.0545 | -5.9471
-1.5 | -0.1726 | 0.03576 | -0.0539 | -4.8266
-1 | -0.1298 | 0.03389 | -0.0495 | -3.83
-0.5 | -0.1096 | 0.03318 | -0.0433 | -3.3032
0 | -0.0609 | 0.03491 | -0.0461 | -1.7445
0.5 | -0.0173 | 0.03676 | -0.0478 | -0.47062
1 | 0.0237 | 0.03876 | -0.0489 | 0.61146
1.5 | 0.0629 | 0.04091 | -0.0497 | 1.5375
2 | 0.1009 | 0.0432 | -0.0505 | 2.3356
2.5 | 0.1377 | 0.04564 | -0.0511 | 3.0171
4 | 0.3155 | 0.05862 | -0.0666 | 5.3821
4.5 | 0.3665 | 0.06258 | -0.07 | 5.8565
5 | 0.4111 | 0.06639 | -0.0722 | 6.1922
5.5 | 0.4536 | 0.07049 | -0.0742 | 6.435
6 | 0.5099 | 0.07599 | -0.0781 | 6.7101
7 | 0.5723 | 0.08352 | -0.079 | 6.8523
7.5 | 0.6064 | 0.08817 | -0.08 | 6.8776
8 | 0.6411 | 0.09294 | -0.0811 | 6.898
8.5 | 0.6947 | 0.0983 | -0.0833 | 7.0671
9 | 0.8168 | 0.09295 | -0.0799 | 8.7875
9.5 | 0.8706 | 0.09386 | -0.0782 | 9.2755
11 | 1.2172 | 0.05066 | -0.048 | 24.0268
11.5 | 1.2224 | 0.05594 | -0.0428 | 21.852
12.5 | 1.3527 | 0.06611 | -0.0396 | 20.4614
13 | 1.3437 | 0.07399 | -0.0368 | 18.1606
13.5 | 1.3641 | 0.0828 | -0.0357 | 16.4746
14 | 1.3184 | 0.09264 | -0.0345 | 14.2314
14.5 | 1.2719 | 0.10444 | -0.0359 | 12.1783
15 | 1.058 | 0.14689 | -0.0632 | 7.2027
16 | 0.9582 | 0.20896 | -0.1035 | 4.5856
16.5 | 0.9705 | 0.21637 | -0.1067 | 4.4854
17 | 0.9753 | 0.22244 | -0.111 | 4.3846
17.5 | 0.9843 | 0.22943 | -0.1154 | 4.2902
18 | 0.9993 | 0.23666 | -0.1188 | 4.2225
18.5 | 1.019 | 0.24511 | -0.1215 | 4.1573

## 5. Re 50k Mach 0.25 (1)
BIGFOIL.COM POLAR EXPORT
NACA63-613 a=0.6
NACA63-613 a=0.6 |  |  |  | Cl Max: | 1.348 | at alpha= | 8 | deg
JavaFoil+Calcfoil stall+Eppler ext transition |  |  |  | L/D Max: | 40.553 | at alpha= | 6 | deg
Re: | 50000 |  |  | Cd Min: | 0.01763 | at alpha= | -1.5 | deg
Mach: | 0.25 |  |  | Cl=0 at alpha= | -4.1123 | deg
|  |  |  | @ Cl=0.1, Cd= | 0.040693
|  |  |  | @ Cl=0.4, Cd= | 0.017811
|  |  |  | @ Cl=0.6, Cd= | 0.02095
alpha (deg) | Cl | Cd | Cm | Cl/Cd
-16 | -0.195 | 0.39131 | -0.025 | -0.499
-15.5 | -0.249 | 0.48668 | -0.025 | -0.512
-15 | -0.295 | 0.38525 | -0.024 | -0.766
-14.5 | -0.335 | 0.29478 | -0.025 | -1.138
-14 | -0.371 | 0.25154 | -0.025 | -1.475
-13.5 | -0.402 | 0.22652 | -0.023 | -1.773
-13 | -0.427 | 0.192 | -0.025 | -2.224
-12.5 | -0.447 | 0.16782 | -0.026 | -2.662
-12 | -0.46 | 0.15185 | -0.026 | -3.032
-11.5 | -0.468 | 0.13472 | -0.027 | -3.472
-11 | -0.469 | 0.12635 | -0.029 | -3.709
-10.5 | -0.463 | 0.11668 | -0.029 | -3.968
-10 | -0.451 | 0.10538 | -0.03 | -4.28
-9.5 | -0.433 | 0.09641 | -0.031 | -4.491
-9 | -0.409 | 0.08552 | -0.031 | -4.786
-8.5 | -0.381 | 0.07918 | -0.032 | -4.807
-8 | -0.347 | 0.07474 | -0.033 | -4.649
-7.5 | -0.31 | 0.06802 | -0.033 | -4.564
-7 | -0.27 | 0.06338 | -0.034 | -4.261
-6.5 | -0.227 | 0.05834 | -0.034 | -3.882
-6 | -0.181 | 0.05479 | -0.035 | -3.308
-5.5 | -0.134 | 0.05153 | -0.035 | -2.61
-5 | -0.087 | 0.04846 | -0.035 | -1.789
-4.5 | -0.038 | 0.04599 | -0.036 | -0.828
-4 | 0.011 | 0.04387 | -0.037 | 0.254
-3.5 | 0.061 | 0.04191 | -0.038 | 1.451
-3 | 0.111 | 0.04035 | -0.04 | 2.746
-2.5 | 0.161 | 0.03887 | -0.043 | 4.152
-2 | 0.262 | 0.01811 | -0.084 | 14.477
-1.5 | 0.325 | 0.01763 | -0.084 | 18.416
-1 | 0.388 | 0.01777 | -0.085 | 21.811
-0.5 | 0.45 | 0.01798 | -0.085 | 25.008
0 | 0.482 | 0.0203 | -0.086 | 23.767
0.5 | 0.541 | 0.02064 | -0.087 | 26.233
1 | 0.6 | 0.02095 | -0.087 | 28.633
1.5 | 0.658 | 0.02141 | -0.088 | 30.749
2 | 0.716 | 0.02187 | -0.088 | 32.758
2.5 | 0.774 | 0.02245 | -0.088 | 34.481
3 | 0.828 | 0.02311 | -0.089 | 35.842
3.5 | 0.885 | 0.02381 | -0.089 | 37.175
4 | 0.941 | 0.02461 | -0.09 | 38.261
4.5 | 0.997 | 0.0255 | -0.09 | 39.076
5 | 1.05 | 0.02615 | -0.09 | 40.152
5.5 | 1.103 | 0.02722 | -0.09 | 40.499
6 | 1.153 | 0.02843 | -0.091 | 40.553
6.5 | 1.201 | 0.02984 | -0.091 | 40.229
7 | 1.268 | 0.03316 | -0.093 | 38.24
7.5 | 1.311 | 0.0348 | -0.094 | 37.671
8 | 1.348 | 0.03661 | -0.094 | 36.824
8.5 | 1.172 | 0.06458 | -0.044 | 18.157
9 | 1.195 | 0.07024 | -0.041 | 17.018
9.5 | 1.214 | 0.07634 | -0.04 | 15.899
10 | 1.223 | 0.08375 | -0.038 | 14.602
10.5 | 1.222 | 0.09214 | -0.037 | 13.261
11 | 1.212 | 0.09711 | -0.035 | 12.478
11.5 | 1.192 | 0.10783 | -0.034 | 11.054
12 | 1.162 | 0.12021 | -0.033 | 9.669
12.5 | 1.123 | 0.13129 | -0.031 | 8.551
13 | 1.073 | 0.1453 | -0.027 | 7.387

## 6. Re 50k Mach 0.25 (2)
BIGFOIL.COM POLAR EXPORT
NACA63-613 a=0.6
NACA63-613 a=0.6 |  |  |  | Cl Max: | 1.2922 | at alpha= | 13 | deg
XFOIL ncrit=9 |  |  |  | L/D Max: | 21.4611 | at alpha= | 11 | deg
Re: | 50000 |  |  | Cd Min: | 0.24244 | at alpha= | 18 | deg
Mach: | 0.25 |  |  | Cl=0 at alpha= | 0.81439 | deg
|  |  |  | @ Cl=0.1, Cd= | 0.044282
|  |  |  | @ Cl=0.4, Cd= | 0.066756
|  |  |  | @ Cl=0.6, Cd= | 0.088392
alpha (deg) | Cl | Cd | Cm | Cl/Cd
-20 | -0.5533 | 0.23944 | 0.0125 | -2.3108
-19.5 | -0.5302 | 0.23138 | 0.0089 | -2.2915
-19 | -0.5113 | 0.22577 | 0.0043 | -2.2647
-18.5 | -0.5049 | 0.22726 | -0.0024 | -2.2217
-18 | -0.4727 | 0.2128 | -0.0044 | -2.2213
-17.5 | -0.4529 | 0.2066 | -0.0085 | -2.1922
-17 | -0.4484 | 0.20688 | -0.0147 | -2.1674
-16.5 | -0.416 | 0.19366 | -0.0168 | -2.1481
-16 | -0.398 | 0.1878 | -0.0208 | -2.1193
-15.5 | -0.3904 | 0.18429 | -0.026 | -2.1184
-15 | -0.3616 | 0.17468 | -0.0281 | -2.0701
-14.5 | -0.3532 | 0.17012 | -0.0328 | -2.0762
-14 | -0.3295 | 0.16223 | -0.0352 | -2.0311
-13.5 | -0.3165 | 0.15599 | -0.0388 | -2.029
-13 | -0.3106 | 0.15226 | -0.0423 | -2.0399
-12.5 | -0.2869 | 0.14391 | -0.0438 | -1.9936
-12 | -0.2768 | 0.13812 | -0.0452 | -2.0041
-11.5 | -0.3098 | 0.13972 | -0.0445 | -2.2173
-11 | -0.2998 | 0.13323 | -0.0391 | -2.2502
-10.5 | -0.3197 | 0.13116 | -0.0346 | -2.4375
-10 | -0.3559 | 0.13172 | -0.0307 | -2.7019
-9.5 | -0.3625 | 0.12768 | -0.0266 | -2.8391
-9 | -0.3756 | 0.12441 | -0.0227 | -3.019
-8.5 | -0.3922 | 0.12134 | -0.0189 | -3.2322
-8 | -0.4131 | 0.11848 | -0.015 | -3.4867
-7.5 | -0.4006 | 0.11207 | -0.0111 | -3.5746
-7 | -0.4145 | 0.10881 | -0.0065 | -3.8094
-6.5 | -0.4201 | 0.10463 | -0.0017 | -4.0151
-6 | -0.4689 | 0.10366 | 0.0054 | -4.5234
-5.5 | -0.459 | 0.09804 | 0.0102 | -4.6818
-4 | -0.4427 | 0.05442 | -0.0477 | -8.1349
-3.5 | -0.3863 | 0.04684 | -0.0537 | -8.2472
-3 | -0.3335 | 0.04247 | -0.0557 | -7.8526
-2.5 | -0.2844 | 0.0399 | -0.0561 | -7.1278
-2 | -0.2362 | 0.03814 | -0.0559 | -6.193
-1.5 | -0.1896 | 0.03717 | -0.0551 | -5.1009
-1 | -0.1354 | 0.03629 | -0.0559 | -3.7311
-0.5 | -0.1177 | 0.03465 | -0.0438 | -3.3968
0 | -0.0739 | 0.0355 | -0.0461 | -2.0817
0.5 | -0.0271 | 0.03742 | -0.0482 | -0.72421
1 | 0.016 | 0.03948 | -0.0496 | 0.40527
1.5 | 0.057 | 0.04169 | -0.0506 | 1.3672
2 | 0.0965 | 0.04405 | -0.0514 | 2.1907
2.5 | 0.1346 | 0.04657 | -0.0522 | 2.8903
3 | 0.189 | 0.05038 | -0.0563 | 3.7515
3.5 | 0.258 | 0.05529 | -0.0632 | 4.6663
4 | 0.3164 | 0.05967 | -0.0679 | 5.3025
4.5 | 0.3673 | 0.06384 | -0.0711 | 5.7534
5 | 0.4209 | 0.06862 | -0.0747 | 6.1338
5.5 | 0.4699 | 0.07307 | -0.0773 | 6.4308
6 | 0.5042 | 0.07669 | -0.0779 | 6.5745
6.5 | 0.5397 | 0.08095 | -0.0789 | 6.6671
7 | 0.5805 | 0.08593 | -0.0807 | 6.7555
7.5 | 0.6197 | 0.09088 | -0.0821 | 6.8189
8 | 0.6499 | 0.09531 | -0.0825 | 6.8188
8.5 | 0.761 | 0.09354 | -0.0808 | 8.1356
9 | 0.8147 | 0.09564 | -0.0799 | 8.5184
9.5 | 0.873 | 0.09673 | -0.0782 | 9.0251
10 | 0.9243 | 0.09695 | -0.0752 | 9.5338
10.5 | 0.9704 | 0.09614 | -0.0709 | 10.0936
11 | 1.2074 | 0.05626 | -0.0442 | 21.4611
11.5 | 1.2287 | 0.0614 | -0.0401 | 20.0114
12 | 1.2722 | 0.06686 | -0.0374 | 19.0278
12.5 | 1.287 | 0.0747 | -0.0356 | 17.2289
13 | 1.2922 | 0.08328 | -0.0345 | 15.5163
13.5 | 1.2454 | 0.09496 | -0.0358 | 13.115
14 | 1.1934 | 0.10912 | -0.0404 | 10.9366
15 | 1.0096 | 0.16952 | -0.0789 | 5.9556
16.5 | 0.98 | 0.22064 | -0.1113 | 4.4416
17 | 0.988 | 0.22716 | -0.1157 | 4.3494
17.5 | 1.0001 | 0.23468 | -0.12 | 4.2615
18 | 1.0175 | 0.24244 | -0.1235 | 4.1969

## 7. Re 50k Mach 0.50 (1)
BIGFOIL.COM POLAR EXPORT
NACA63-613 a=0.6
NACA63-613 a=0.6 |  |  |  | Cl Max: | 1.368 | at alpha= | 7 | deg
JavaFoil+Calcfoil stall+Eppler ext transition |  |  |  | L/D Max: | 37.664 | at alpha= | 5 | deg
Re: | 50000 |  |  | Cd Min: | 0.01912 | at alpha= | -1 | deg
Mach: | 0.5 |  |  | Cl=0 at alpha= | -4.1111 | deg
|  |  |  | @ Cl=0.1, Cd= | 0.042939
|  |  |  | @ Cl=0.4, Cd= | 0.019219
|  |  |  | @ Cl=0.6, Cd= | 0.022398
alpha (deg) | Cl | Cd | Cm | Cl/Cd
-20 | -0.889 | 0.42898 | -0.047 | -2.071
-19.5 | -0.861 | 0.41596 | -0.047 | -2.07
-19 | -0.831 | 0.4037 | -0.045 | -2.058
-18.5 | -0.803 | 0.40211 | -0.045 | -1.998
-18 | -0.776 | 0.40571 | -0.045 | -1.912
-17.5 | -0.748 | 0.40395 | -0.045 | -1.852
-17 | -0.721 | 0.40246 | -0.045 | -1.79
-16.5 | -0.693 | 0.3589 | -0.045 | -1.93
-16 | -0.663 | 0.35082 | -0.043 | -1.891
-15.5 | -0.636 | 0.33214 | -0.043 | -1.914
-15 | -0.608 | 0.33459 | -0.043 | -1.817
-14.5 | -0.58 | 0.32191 | -0.044 | -1.802
-14 | -0.552 | 0.312 | -0.044 | -1.771
-13.5 | -0.524 | 0.30078 | -0.042 | -1.742
-13 | -0.496 | 0.27994 | -0.04 | -1.77
-12.5 | -0.468 | 0.27875 | -0.04 | -1.678
-12 | -0.44 | 0.27705 | -0.04 | -1.588
-11.5 | -0.412 | 0.25555 | -0.04 | -1.612
-11 | -0.384 | 0.25172 | -0.04 | -1.526
-10.5 | -0.356 | 0.24797 | -0.04 | -1.437
-10 | -0.328 | 0.2317 | -0.036 | -1.414
-9.5 | -0.3 | 0.22705 | -0.037 | -1.321
-9 | -0.272 | 0.21959 | -0.037 | -1.239
-8.5 | -0.244 | 0.21553 | -0.037 | -1.133
-8 | -0.216 | 0.18509 | -0.032 | -1.167
-7.5 | -0.188 | 0.17461 | -0.032 | -1.077
-7 | -0.25 | 0.09134 | -0.033 | -2.736
-6.5 | -0.23 | 0.07405 | -0.036 | -3.103
-6 | -0.191 | 0.06531 | -0.037 | -2.929
-5.5 | -0.145 | 0.05755 | -0.038 | -2.523
-5 | -0.095 | 0.05293 | -0.039 | -1.792
-4.5 | -0.042 | 0.04932 | -0.039 | -0.852
-4 | 0.012 | 0.04622 | -0.04 | 0.267
-3.5 | 0.068 | 0.04405 | -0.041 | 1.533
-3 | 0.123 | 0.04214 | -0.043 | 2.926
-2.5 | 0.18 | 0.04069 | -0.045 | 4.413
-2 | 0.293 | 0.01918 | -0.093 | 15.264
-1.5 | 0.363 | 0.01933 | -0.094 | 18.764
-1 | 0.433 | 0.01912 | -0.095 | 22.657
-0.5 | 0.503 | 0.01936 | -0.095 | 25.967
0 | 0.538 | 0.02195 | -0.096 | 24.512
0.5 | 0.603 | 0.02242 | -0.096 | 26.902
1 | 0.668 | 0.02292 | -0.097 | 29.151
1.5 | 0.733 | 0.02357 | -0.097 | 31.099
2 | 0.798 | 0.02423 | -0.098 | 32.916
2.5 | 0.862 | 0.02502 | -0.098 | 34.448
3 | 0.92 | 0.02592 | -0.099 | 35.494
3.5 | 0.983 | 0.02692 | -0.099 | 36.509
4 | 1.045 | 0.02806 | -0.099 | 37.231
4.5 | 1.104 | 0.0294 | -0.1 | 37.557
5 | 1.162 | 0.03084 | -0.1 | 37.664
5.5 | 1.216 | 0.03234 | -0.1 | 37.616
6 | 1.267 | 0.03394 | -0.101 | 37.323
6.5 | 1.332 | 0.03875 | -0.103 | 34.364
7 | 1.368 | 0.04139 | -0.103 | 33.043
7.5 | 1.188 | 0.06326 | -0.047 | 18.786
8 | 1.187 | 0.07166 | -0.043 | 16.565
8.5 | 1.144 | 0.08515 | -0.039 | 13.431
9 | 0.932 | 0.11188 | -0.031 | 8.333
9.5 | 0.737 | 0.20786 | -0.037 | 3.545
10 | 0.763 | 0.19953 | -0.038 | 3.824
10.5 | 0.79 | 0.22755 | -0.045 | 3.472
11 | 0.816 | 0.23702 | -0.045 | 3.443
11.5 | 0.842 | 0.24908 | -0.046 | 3.38
12 | 0.869 | 0.27651 | -0.051 | 3.143

## 8. Re 50k Mach 0.50 (2)
BIGFOIL.COM POLAR EXPORT
NACA63-613 a=0.6
NACA63-613 a=0.6 |  |  |  | Cl Max: | 1.1881 | at alpha= | 20 | deg
XFOIL ncrit=9 |  |  |  | L/D Max: | 8.1108 | at alpha= | 10.5 | deg
Re: | 50000 |  |  | Cd Min: | 0.30478 | at alpha= | 20 | deg
Mach: | 0.5 |  |  | Cl=0 at alpha= | 1.2299 | deg
|  |  |  | @ Cl=0.1, Cd= | 0.049254
|  |  |  | @ Cl=0.4, Cd= | 0.071585
|  |  |  | @ Cl=0.6, Cd= | 0.093285
alpha (deg) | Cl | Cd | Cm | Cl/Cd
-20 | -0.5823 | 0.25773 | 0.0147 | -2.2593
-19.5 | -0.5668 | 0.25774 | 0.0072 | -2.1991
-19 | -0.5338 | 0.2421 | 0.0037 | -2.2049
-18.5 | -0.5078 | 0.23408 | -0.0014 | -2.1693
-18 | -0.4931 | 0.23293 | -0.0084 | -2.1169
-17.5 | -0.4613 | 0.21978 | -0.0123 | -2.0989
-17 | -0.4355 | 0.21186 | -0.0169 | -2.0556
-16.5 | -0.4249 | 0.21121 | -0.0237 | -2.0117
-16 | -0.3883 | 0.19711 | -0.0268 | -1.97
-15.5 | -0.3756 | 0.1945 | -0.0327 | -1.9311
-15 | -0.343 | 0.18304 | -0.036 | -1.8739
-14.5 | -0.3348 | 0.1809 | -0.0416 | -1.8507
-14 | -0.3015 | 0.16953 | -0.0442 | -1.7784
-13.5 | -0.3037 | 0.16888 | -0.0489 | -1.7983
-13 | -0.279 | 0.15982 | -0.0497 | -1.7457
-12.5 | -0.2749 | 0.15483 | -0.0477 | -1.7755
-12 | -0.3079 | 0.1575 | -0.0442 | -1.9549
-11.5 | -0.2995 | 0.15064 | -0.0395 | -1.9882
-11 | -0.3151 | 0.14843 | -0.0361 | -2.1229
-10.5 | -0.3382 | 0.14799 | -0.033 | -2.2853
-10 | -0.3418 | 0.14353 | -0.0295 | -2.3814
-9.5 | -0.349 | 0.13964 | -0.0262 | -2.4993
-9 | -0.358 | 0.13591 | -0.0229 | -2.6341
-8.5 | -0.3691 | 0.13231 | -0.0197 | -2.7897
-8 | -0.3875 | 0.12947 | -0.0162 | -2.993
-7.5 | -0.3706 | 0.12231 | -0.0127 | -3.03
-7 | -0.3968 | 0.1204 | -0.0084 | -3.2957
-6.5 | -0.3869 | 0.1144 | -0.0047 | -3.382
-6 | -0.4084 | 0.1113 | 0 | -3.6694
-5.5 | -0.408 | 0.10628 | 0.004 | -3.8389
-5 | -0.4265 | 0.10259 | 0.0086 | -4.1573
-4 | -0.5171 | 0.08066 | -0.0203 | -6.4109
-3.5 | -0.4923 | 0.0681 | -0.0358 | -7.2291
-3 | -0.4505 | 0.05924 | -0.0441 | -7.6047
-2.5 | -0.3905 | 0.0514 | -0.0529 | -7.5973
-2 | -0.3276 | 0.04657 | -0.0578 | -7.0346
-1.5 | -0.2669 | 0.04369 | -0.0598 | -6.1089
-1 | -0.2102 | 0.04226 | -0.0601 | -4.974
-0.5 | -0.1522 | 0.0417 | -0.0601 | -3.6499
0 | -0.0942 | 0.04105 | -0.0583 | -2.2948
0.5 | -0.0809 | 0.04002 | -0.0478 | -2.0215
1 | -0.0234 | 0.0424 | -0.0513 | -0.55189
1.5 | 0.0275 | 0.04493 | -0.0535 | 0.61206
2 | 0.0748 | 0.04762 | -0.0551 | 1.5708
2.5 | 0.1431 | 0.05205 | -0.0609 | 2.7493
3 | 0.2215 | 0.05753 | -0.0685 | 3.8502
3.5 | 0.2868 | 0.06231 | -0.0736 | 4.6028
4 | 0.3416 | 0.06653 | -0.0767 | 5.1345
4.5 | 0.3892 | 0.07056 | -0.0786 | 5.5159
5 | 0.4344 | 0.07485 | -0.0803 | 5.8036
5.5 | 0.482 | 0.07974 | -0.0824 | 6.0446
6 | 0.5324 | 0.08508 | -0.0848 | 6.2576
6.5 | 0.5755 | 0.09003 | -0.0861 | 6.3923
7 | 0.6096 | 0.09456 | -0.0865 | 6.4467
7.5 | 0.6932 | 0.09546 | -0.0848 | 7.2617
8 | 0.7395 | 0.09917 | -0.0843 | 7.4569
8.5 | 0.7914 | 0.1029 | -0.0838 | 7.691
9 | 0.8237 | 0.10697 | -0.0827 | 7.7003
9.5 | 0.8576 | 0.1111 | -0.0815 | 7.7192
10 | 0.8939 | 0.11505 | -0.0798 | 7.7697
10.5 | 0.9458 | 0.11661 | -0.076 | 8.1108
11 | 0.9617 | 0.12151 | -0.0744 | 7.9146
11.5 | 0.9966 | 0.12342 | -0.0701 | 8.0749
12 | 0.9947 | 0.13316 | -0.0726 | 7.47
12.5 | 1.0021 | 0.14233 | -0.0748 | 7.0407
13 | 0.9996 | 0.15451 | -0.0803 | 6.4695
13.5 | 1.0085 | 0.1653 | -0.0846 | 6.101
14 | 1.0015 | 0.17934 | -0.0933 | 5.5844
14.5 | 1.0058 | 0.19118 | -0.1 | 5.261
15 | 1.0152 | 0.20317 | -0.1067 | 4.9968
15.5 | 1.0328 | 0.21501 | -0.1122 | 4.8035
16 | 1.0303 | 0.23419 | -0.1263 | 4.3994
16.5 | 1.0421 | 0.24174 | -0.1321 | 4.3108
17 | 1.0634 | 0.25122 | -0.1366 | 4.2329
17.5 | 1.0974 | 0.26514 | -0.1393 | 4.1389
18 | 1.1071 | 0.26968 | -0.1456 | 4.1052
18.5 | 1.1243 | 0.27769 | -0.151 | 4.0488
19 | 1.1514 | 0.28953 | -0.1551 | 3.9768
19.5 | 1.1808 | 0.30307 | -0.1583 | 3.8961
20 | 1.1881 | 0.30478 | -0.166 | 3.8982

## 9. Re 100k Mach 0.00 (1)
BIGFOIL.COM POLAR EXPORT
NACA63-613 a=0.6
NACA63-613 a=0.6 |  |  |  | Cl Max: | 1.393 | at alpha= | 9 | deg
JavaFoil+Calcfoil stall+Eppler ext transition |  |  |  | L/D Max: | 57.519 | at alpha= | 6 | deg
Re: | 100000 |  |  | Cd Min: | 0.01311 | at alpha= | -1.5 | deg
Mach: | 0 |  |  | Cl=0 at alpha= | -4.1146 | deg
|  |  |  | @ Cl=0.1, Cd= | 0.02464
|  |  |  | @ Cl=0.4, Cd= | 0.013247
|  |  |  | @ Cl=0.6, Cd= | 0.01512
alpha (deg) | Cl | Cd | Cm | Cl/Cd
-19 | -0.471 | 0.30741 | -0.022 | -1.533
-18.5 | -0.485 | 0.28586 | -0.022 | -1.698
-18 | -0.499 | 0.25369 | -0.023 | -1.967
-17.5 | -0.512 | 0.23856 | -0.023 | -2.147
-17 | -0.524 | 0.22384 | -0.024 | -2.343
-16.5 | -0.536 | 0.20752 | -0.025 | -2.582
-16 | -0.546 | 0.19079 | -0.025 | -2.861
-15.5 | -0.554 | 0.17514 | -0.025 | -3.165
-15 | -0.561 | 0.17297 | -0.027 | -3.245
-14.5 | -0.566 | 0.15573 | -0.027 | -3.634
-14 | -0.568 | 0.14645 | -0.026 | -3.879
-13.5 | -0.568 | 0.13802 | -0.028 | -4.115
-13 | -0.565 | 0.12463 | -0.028 | -4.531
-12.5 | -0.558 | 0.11437 | -0.029 | -4.881
-12 | -0.549 | 0.10772 | -0.03 | -5.092
-11.5 | -0.535 | 0.09989 | -0.03 | -5.358
-11 | -0.518 | 0.09559 | -0.031 | -5.423
-10.5 | -0.498 | 0.08837 | -0.031 | -5.634
-10 | -0.474 | 0.08097 | -0.032 | -5.854
-9.5 | -0.446 | 0.07653 | -0.033 | -5.834
-9 | -0.416 | 0.07142 | -0.033 | -5.822
-8.5 | -0.382 | 0.06659 | -0.034 | -5.736
-8 | -0.345 | 0.06247 | -0.033 | -5.527
-7.5 | -0.306 | 0.05824 | -0.034 | -5.258
-7 | -0.265 | 0.05478 | -0.034 | -4.838
-6.5 | -0.221 | 0.05155 | -0.034 | -4.297
-6 | -0.177 | 0.04813 | -0.035 | -3.672
-5.5 | -0.131 | 0.0456 | -0.035 | -2.871
-5 | -0.084 | 0.04317 | -0.036 | -1.952
-4.5 | -0.037 | 0.04116 | -0.037 | -0.898
-4 | 0.011 | 0.03921 | -0.038 | 0.276
-3.5 | 0.059 | 0.03756 | -0.039 | 1.571
-3 | 0.133 | 0.01424 | -0.082 | 9.364
-2.5 | 0.194 | 0.01416 | -0.082 | 13.669
-2 | 0.254 | 0.01414 | -0.083 | 17.966
-1.5 | 0.314 | 0.01311 | -0.083 | 23.977
-1 | 0.375 | 0.01318 | -0.084 | 28.469
-0.5 | 0.435 | 0.01334 | -0.084 | 32.648
0 | 0.475 | 0.01465 | -0.085 | 32.409
0.5 | 0.533 | 0.01483 | -0.086 | 35.908
1 | 0.59 | 0.01507 | -0.086 | 39.188
1.5 | 0.648 | 0.01536 | -0.086 | 42.181
2 | 0.705 | 0.01569 | -0.087 | 44.956
2.5 | 0.762 | 0.01607 | -0.087 | 47.417
3 | 0.815 | 0.0165 | -0.088 | 49.433
3.5 | 0.872 | 0.01695 | -0.088 | 51.403
4 | 0.927 | 0.0175 | -0.088 | 52.951
4.5 | 0.981 | 0.01811 | -0.089 | 54.193
5 | 1.034 | 0.01824 | -0.089 | 56.714
5.5 | 1.087 | 0.01895 | -0.089 | 57.325
6 | 1.137 | 0.01976 | -0.09 | 57.519
6.5 | 1.185 | 0.02069 | -0.09 | 57.286
7 | 1.232 | 0.02165 | -0.09 | 56.908
7.5 | 1.285 | 0.0279 | -0.092 | 46.067
8 | 1.325 | 0.02939 | -0.092 | 45.092
8.5 | 1.361 | 0.03091 | -0.092 | 44.038
9 | 1.393 | 0.03252 | -0.092 | 42.84
9.5 | 1.205 | 0.06591 | -0.045 | 18.279
10 | 1.222 | 0.07145 | -0.041 | 17.1
10.5 | 1.235 | 0.07637 | -0.041 | 16.165
11 | 1.241 | 0.08187 | -0.037 | 15.157
11.5 | 1.243 | 0.08834 | -0.038 | 14.073
12 | 1.239 | 0.09344 | -0.036 | 13.265
12.5 | 1.231 | 0.10247 | -0.035 | 12.008
13 | 1.217 | 0.10746 | -0.034 | 11.322
13.5 | 1.198 | 0.11716 | -0.033 | 10.225
14 | 1.175 | 0.1248 | -0.033 | 9.417

## 10. Re 100k Mach 0.00 (2)
BIGFOIL.COM POLAR EXPORT
NACA63-613 a=0.6
NACA63-613 a=0.6 |  |  |  | Cl Max: | 1.4009 | at alpha= | 13.5 | deg
XFOIL ncrit=9 |  |  |  | L/D Max: | 51.612 | at alpha= | 9 | deg
Re: | 100000 |  |  | Cd Min: | 0.23491 | at alpha= | 18.5 | deg
Mach: | 0 |  |  | Cl=0 at alpha= | -3.2178 | deg
|  |  |  | @ Cl=0.1, Cd= | 0.027681
|  |  |  | @ Cl=0.4, Cd= | 0.032131
|  |  |  | @ Cl=0.6, Cd= | 0.040252
alpha (deg) | Cl | Cd | Cm | Cl/Cd
-20 | -0.5462 | 0.23196 | 0.0152 | -2.3547
-19.5 | -0.5334 | 0.22916 | 0.009 | -2.3276
-19 | -0.5244 | 0.22641 | 0.0031 | -2.3162
-18.5 | -0.4914 | 0.21287 | 0.0024 | -2.3085
-18 | -0.4722 | 0.2066 | -0.0015 | -2.2856
-17.5 | -0.4552 | 0.20075 | -0.0061 | -2.2675
-17 | -0.4514 | 0.19945 | -0.013 | -2.2632
-16.5 | -0.4267 | 0.18855 | -0.0158 | -2.2631
-16 | -0.4021 | 0.18051 | -0.018 | -2.2276
-15.5 | -0.3847 | 0.17422 | -0.0219 | -2.2081
-15 | -0.3872 | 0.1725 | -0.0291 | -2.2446
-14.5 | -0.358 | 0.16114 | -0.0309 | -2.2217
-14 | -0.3363 | 0.15409 | -0.0336 | -2.1825
-13.5 | -0.3282 | 0.1488 | -0.0389 | -2.2056
-13 | -0.3431 | 0.14661 | -0.0479 | -2.3402
-12.5 | -0.2947 | 0.13438 | -0.0452 | -2.193
-12 | -0.3008 | 0.13074 | -0.0496 | -2.3007
-11.5 | -0.3518 | 0.13282 | -0.045 | -2.6487
-11 | -0.3483 | 0.1266 | -0.0394 | -2.7512
-10.5 | -0.3146 | 0.11864 | -0.0459 | -2.6517
-10 | -0.2979 | 0.11002 | -0.0557 | -2.7077
-9.5 | -0.2849 | 0.10361 | -0.0661 | -2.7497
-9 | -0.2447 | 0.0955 | -0.0691 | -2.5623
-8.5 | -0.2204 | 0.08782 | -0.0771 | -2.5097
-8 | -0.2142 | 0.0816 | -0.083 | -2.625
-7.5 | -0.2269 | 0.07614 | -0.0884 | -2.98
-7 | -0.2222 | 0.07191 | -0.0878 | -3.09
-5.5 | -0.2254 | 0.04026 | -0.101 | -5.5986
-5 | -0.1709 | 0.036 | -0.1021 | -4.7472
-4.5 | -0.1329 | 0.03367 | -0.0998 | -3.9471
-4 | -0.0545 | 0.03149 | -0.1037 | -1.7307
-3.5 | -0.0228 | 0.03042 | -0.1002 | -0.74951
-3 | 0.0176 | 0.02979 | -0.0982 | 0.5908
-2.5 | 0.0841 | 0.02707 | -0.1007 | 3.1068
-2 | 0.107 | 0.02795 | -0.0947 | 3.8283
-1.5 | 0.1359 | 0.02871 | -0.0897 | 4.7335
-1 | 0.1718 | 0.02914 | -0.0846 | 5.8957
-0.5 | 0.2383 | 0.02941 | -0.0856 | 8.1027
0 | 0.297 | 0.03055 | -0.0902 | 9.7218
1 | 0.4195 | 0.03243 | -0.0944 | 12.9356
1.5 | 0.4525 | 0.03401 | -0.0925 | 13.3049
2 | 0.4869 | 0.03569 | -0.0908 | 13.6425
2.5 | 0.5235 | 0.03739 | -0.0895 | 14.0011
3 | 0.5632 | 0.03902 | -0.0884 | 14.4336
3.5 | 0.6074 | 0.0405 | -0.0878 | 14.9975
4 | 0.6749 | 0.0409 | -0.0891 | 16.5012
4.5 | 0.7124 | 0.04253 | -0.0876 | 16.7505
5 | 0.7533 | 0.04394 | -0.0864 | 17.1438
5.5 | 0.7963 | 0.04516 | -0.0852 | 17.6329
6 | 0.8424 | 0.04608 | -0.0842 | 18.2812
6.5 | 0.8931 | 0.04649 | -0.0831 | 19.2106
7 | 0.951 | 0.04593 | -0.0821 | 20.7054
8 | 1.1255 | 0.03685 | -0.0801 | 30.5427
8.5 | 1.2827 | 0.02568 | -0.0833 | 49.9494
9 | 1.3063 | 0.02531 | -0.0772 | 51.612
9.5 | 1.3034 | 0.02692 | -0.0694 | 48.4175
10 | 1.2842 | 0.03051 | -0.0616 | 42.0911
10.5 | 1.2444 | 0.03722 | -0.0548 | 33.4336
11 | 1.2171 | 0.04414 | -0.05 | 27.5736
11.5 | 1.2199 | 0.04895 | -0.0465 | 24.9213
12 | 1.2455 | 0.05227 | -0.0439 | 23.8282
12.5 | 1.2906 | 0.05508 | -0.0418 | 23.4314
13 | 1.3465 | 0.05882 | -0.0403 | 22.8919
13.5 | 1.4009 | 0.06463 | -0.04 | 21.6757
14 | 1.3901 | 0.07143 | -0.0372 | 19.461
14.5 | 1.3679 | 0.07954 | -0.0356 | 17.1976
15 | 1.3349 | 0.08916 | -0.0355 | 14.972
15.5 | 1.2927 | 0.10075 | -0.0376 | 12.8308
16 | 1.2433 | 0.11485 | -0.043 | 10.8254
16.5 | 1.191 | 0.13186 | -0.052 | 9.0323
17 | 1.1473 | 0.15059 | -0.0629 | 7.6187
18 | 1.0178 | 0.22725 | -0.1115 | 4.4788
18.5 | 1.0549 | 0.23491 | -0.1096 | 4.4907

## 11. Re 100k Mach 0.10 (1)
BIGFOIL.COM POLAR EXPORT
NACA63-613 a=0.6
NACA63-613 a=0.6 |  |  |  | Cl Max: | 1.396 | at alpha= | 9 | deg
JavaFoil+Calcfoil stall+Eppler ext transition |  |  |  | L/D Max: | 57.245 | at alpha= | 6 | deg
Re: | 100000 |  |  | Cd Min: | 0.01314 | at alpha= | -1.5 | deg
Mach: | 0.1 |  |  | Cl=0 at alpha= | -4.1146 | deg
|  |  |  | @ Cl=0.1, Cd= | 0.02486
|  |  |  | @ Cl=0.4, Cd= | 0.013277
|  |  |  | @ Cl=0.6, Cd= | 0.015165
alpha (deg) | Cl | Cd | Cm | Cl/Cd
-18.5 | -0.439 | 0.29078 | -0.023 | -1.51
-18 | -0.455 | 0.27054 | -0.023 | -1.683
-17.5 | -0.471 | 0.25186 | -0.023 | -1.871
-17 | -0.486 | 0.23659 | -0.024 | -2.056
-16.5 | -0.501 | 0.22715 | -0.023 | -2.204
-16 | -0.514 | 0.20597 | -0.025 | -2.495
-15.5 | -0.526 | 0.18791 | -0.025 | -2.797
-15 | -0.535 | 0.16999 | -0.025 | -3.15
-14.5 | -0.543 | 0.16465 | -0.025 | -3.299
-14 | -0.549 | 0.15554 | -0.026 | -3.527
-13.5 | -0.551 | 0.13824 | -0.028 | -3.988
-13 | -0.551 | 0.13118 | -0.028 | -4.199
-12.5 | -0.547 | 0.11686 | -0.029 | -4.68
-12 | -0.54 | 0.11207 | -0.03 | -4.815
-11.5 | -0.528 | 0.10344 | -0.03 | -5.109
-11 | -0.513 | 0.09685 | -0.031 | -5.301
-10.5 | -0.494 | 0.08938 | -0.031 | -5.533
-10 | -0.472 | 0.08273 | -0.032 | -5.703
-9.5 | -0.445 | 0.07656 | -0.033 | -5.817
-9 | -0.415 | 0.07121 | -0.033 | -5.833
-8.5 | -0.382 | 0.06722 | -0.034 | -5.685
-8 | -0.346 | 0.06296 | -0.034 | -5.493
-7.5 | -0.307 | 0.0586 | -0.034 | -5.239
-7 | -0.266 | 0.05475 | -0.034 | -4.856
-6.5 | -0.222 | 0.05162 | -0.035 | -4.307
-6 | -0.177 | 0.04835 | -0.035 | -3.67
-5.5 | -0.131 | 0.04579 | -0.036 | -2.871
-5 | -0.085 | 0.04331 | -0.036 | -1.954
-4.5 | -0.037 | 0.04127 | -0.037 | -0.9
-4 | 0.011 | 0.03926 | -0.038 | 0.277
-3.5 | 0.059 | 0.03763 | -0.039 | 1.575
-3 | 0.134 | 0.01427 | -0.082 | 9.388
-2.5 | 0.195 | 0.0142 | -0.083 | 13.7
-2 | 0.255 | 0.01417 | -0.083 | 18.018
-1.5 | 0.316 | 0.01314 | -0.084 | 24.041
-1 | 0.377 | 0.01322 | -0.084 | 28.517
-0.5 | 0.438 | 0.01337 | -0.085 | 32.739
0 | 0.477 | 0.01469 | -0.085 | 32.452
0.5 | 0.535 | 0.01489 | -0.086 | 35.928
1 | 0.593 | 0.01513 | -0.086 | 39.223
1.5 | 0.651 | 0.01542 | -0.087 | 42.207
2 | 0.709 | 0.01575 | -0.087 | 44.972
2.5 | 0.766 | 0.01614 | -0.088 | 47.457
3 | 0.819 | 0.01658 | -0.088 | 49.417
3.5 | 0.876 | 0.01704 | -0.089 | 51.37
4 | 0.931 | 0.0176 | -0.089 | 52.902
4.5 | 0.986 | 0.01821 | -0.089 | 54.125
5 | 1.039 | 0.01835 | -0.09 | 56.626
5.5 | 1.091 | 0.01908 | -0.09 | 57.211
6 | 1.142 | 0.01994 | -0.09 | 57.245
6.5 | 1.19 | 0.02084 | -0.09 | 57.093
7 | 1.237 | 0.02183 | -0.091 | 56.674
7.5 | 1.29 | 0.02818 | -0.092 | 45.782
8 | 1.33 | 0.02968 | -0.092 | 44.8
8.5 | 1.365 | 0.03125 | -0.092 | 43.691
9 | 1.396 | 0.03284 | -0.093 | 42.524
9.5 | 1.207 | 0.06648 | -0.045 | 18.15
10 | 1.223 | 0.07177 | -0.041 | 17.04
10.5 | 1.234 | 0.07683 | -0.04 | 16.062
11 | 1.239 | 0.08293 | -0.038 | 14.939
11.5 | 1.238 | 0.08941 | -0.037 | 13.851
12 | 1.232 | 0.09531 | -0.037 | 12.927
12.5 | 1.22 | 0.10484 | -0.036 | 11.636
13 | 1.202 | 0.10979 | -0.035 | 10.95
13.5 | 1.18 | 0.12085 | -0.034 | 9.76
14 | 1.152 | 0.12928 | -0.033 | 8.911

## 12. Re 100k Mach 0.10 (2)
BIGFOIL.COM POLAR EXPORT
NACA63-613 a=0.6
NACA63-613 a=0.6 |  |  |  | Cl Max: | 1.3949 | at alpha= | 13.5 | deg
XFOIL ncrit=9 |  |  |  | L/D Max: | 49.7853 | at alpha= | 9 | deg
Re: | 100000 |  |  | Cd Min: | 0.23612 | at alpha= | 18.5 | deg
Mach: | 0.1 |  |  | Cl=0 at alpha= | -3.2145 | deg
|  |  |  | @ Cl=0.1, Cd= | 0.028242
|  |  |  | @ Cl=0.4, Cd= | 0.033049
|  |  |  | @ Cl=0.6, Cd= | 0.040745
alpha (deg) | Cl | Cd | Cm | Cl/Cd
-20 | -0.5474 | 0.23268 | 0.0153 | -2.3526
-19.5 | -0.5352 | 0.23027 | 0.0089 | -2.3242
-19 | -0.5189 | 0.22356 | 0.0042 | -2.3211
-18.5 | -0.4916 | 0.21336 | 0.0024 | -2.3041
-18 | -0.4724 | 0.20709 | -0.0016 | -2.2811
-17.5 | -0.4556 | 0.20137 | -0.0064 | -2.2625
-17 | -0.4525 | 0.20045 | -0.0134 | -2.2574
-16.5 | -0.4247 | 0.18854 | -0.0156 | -2.2526
-16 | -0.4012 | 0.18089 | -0.0181 | -2.2179
-15.5 | -0.3839 | 0.17462 | -0.0222 | -2.1985
-15 | -0.3879 | 0.17338 | -0.0296 | -2.2373
-14.5 | -0.3553 | 0.16132 | -0.031 | -2.2025
-14 | -0.3345 | 0.15441 | -0.0339 | -2.1663
-13.5 | -0.3284 | 0.14953 | -0.0397 | -2.1962
-13 | -0.3425 | 0.14727 | -0.0485 | -2.3257
-12.5 | -0.2923 | 0.13474 | -0.0456 | -2.1694
-12 | -0.3021 | 0.13164 | -0.0497 | -2.2949
-11.5 | -0.3533 | 0.13384 | -0.0447 | -2.6397
-11 | -0.3405 | 0.12665 | -0.0396 | -2.6885
-10.5 | -0.3118 | 0.11894 | -0.0471 | -2.6215
-10 | -0.2895 | 0.1102 | -0.0559 | -2.627
-9.5 | -0.2851 | 0.10407 | -0.0685 | -2.7395
-9 | -0.2422 | 0.09589 | -0.0702 | -2.5258
-8.5 | -0.2134 | 0.08805 | -0.0779 | -2.4236
-8 | -0.2031 | 0.08196 | -0.0831 | -2.478
-7.5 | -0.2069 | 0.07703 | -0.0861 | -2.686
-7 | -0.2113 | 0.07249 | -0.0875 | -2.9149
-6.5 | -0.2172 | 0.06818 | -0.0876 | -3.1857
-5.5 | -0.2294 | 0.04125 | -0.101 | -5.5612
-5 | -0.1694 | 0.03633 | -0.1031 | -4.6628
-4.5 | -0.1342 | 0.03399 | -0.1004 | -3.9482
-4 | -0.0755 | 0.03221 | -0.1012 | -2.344
-3.5 | -0.0213 | 0.03058 | -0.1011 | -0.69653
-3 | 0.016 | 0.03001 | -0.0985 | 0.53316
-2 | 0.1096 | 0.02804 | -0.0956 | 3.9087
-1.5 | 0.1366 | 0.02884 | -0.0903 | 4.7365
-1 | 0.1671 | 0.02941 | -0.0847 | 5.6817
0 | 0.298 | 0.03065 | -0.0904 | 9.7227
0.5 | 0.3427 | 0.03201 | -0.0909 | 10.706
1.5 | 0.4569 | 0.03408 | -0.0931 | 13.4067
2 | 0.4904 | 0.03577 | -0.0913 | 13.7098
2.5 | 0.5257 | 0.03752 | -0.0898 | 14.0112
3 | 0.5637 | 0.03922 | -0.0885 | 14.3728
3.5 | 0.6037 | 0.0409 | -0.0875 | 14.7604
4 | 0.6472 | 0.04241 | -0.0867 | 15.2606
4.5 | 0.7184 | 0.04256 | -0.0881 | 16.8797
5 | 0.7594 | 0.04395 | -0.0868 | 17.2787
5.5 | 0.8028 | 0.04515 | -0.0856 | 17.7807
6 | 0.8495 | 0.04604 | -0.0845 | 18.4513
6.5 | 0.8668 | 0.04872 | -0.0816 | 17.7915
7 | 0.9186 | 0.04884 | -0.0803 | 18.8084
7.5 | 1.0209 | 0.04407 | -0.0805 | 23.1654
8 | 1.1394 | 0.0361 | -0.0803 | 31.5623
8.5 | 1.2797 | 0.02623 | -0.082 | 48.7876
9 | 1.2984 | 0.02608 | -0.0753 | 49.7853
9.5 | 1.3007 | 0.02748 | -0.0681 | 47.3326
10 | 1.2778 | 0.03154 | -0.0604 | 40.5136
10.5 | 1.2378 | 0.03847 | -0.0539 | 32.1757
11 | 1.2128 | 0.04529 | -0.0493 | 26.7785
11.5 | 1.2194 | 0.04988 | -0.046 | 24.4467
12 | 1.2466 | 0.05317 | -0.0433 | 23.4456
12.5 | 1.2928 | 0.05605 | -0.0412 | 23.0651
13 | 1.3459 | 0.06015 | -0.0396 | 22.3757
13.5 | 1.3949 | 0.0663 | -0.0389 | 21.0392
14 | 1.38 | 0.07348 | -0.0364 | 18.7806
14.5 | 1.3542 | 0.08204 | -0.0352 | 16.5066
15 | 1.3181 | 0.09219 | -0.0357 | 14.2976
15.5 | 1.2746 | 0.10434 | -0.0388 | 12.2158
16 | 1.2264 | 0.1189 | -0.045 | 10.3146
16.5 | 1.1782 | 0.136 | -0.0544 | 8.6632
17 | 1.0678 | 0.17845 | -0.0818 | 5.9837
17.5 | 1.015 | 0.21946 | -0.1068 | 4.625
18 | 1.0207 | 0.22837 | -0.1124 | 4.4695
18.5 | 1.056 | 0.23612 | -0.111 | 4.4723

## 13. Re 100k Mach 0.25 (1)
BIGFOIL.COM POLAR EXPORT
NACA63-613 a=0.6
NACA63-613 a=0.6 |  |  |  | Cl Max: | 1.385 | at alpha= | 8.5 | deg
JavaFoil+Calcfoil stall+Eppler ext transition |  |  |  | L/D Max: | 56.373 | at alpha= | 5.5 | deg
Re: | 100000 |  |  | Cd Min: | 0.01332 | at alpha= | -1.5 | deg
Mach: | 0.25 |  |  | Cl=0 at alpha= | -4.1123 | deg
|  |  |  | @ Cl=0.1, Cd= | 0.036751
|  |  |  | @ Cl=0.4, Cd= | 0.013435
|  |  |  | @ Cl=0.6, Cd= | 0.015411
alpha (deg) | Cl | Cd | Cm | Cl/Cd
-16 | -0.195 | 0.30323 | -0.026 | -0.645
-15.5 | -0.249 | 0.26977 | -0.026 | -0.925
-15 | -0.295 | 0.29548 | -0.025 | -0.999
-14.5 | -0.336 | 0.21062 | -0.025 | -1.593
-14 | -0.371 | 0.19672 | -0.026 | -1.886
-13.5 | -0.402 | 0.19018 | -0.024 | -2.112
-13 | -0.427 | 0.15698 | -0.025 | -2.72
-12.5 | -0.447 | 0.1394 | -0.027 | -3.205
-12 | -0.461 | 0.13131 | -0.028 | -3.508
-11.5 | -0.468 | 0.11524 | -0.029 | -4.06
-11 | -0.469 | 0.10803 | -0.03 | -4.339
-10.5 | -0.463 | 0.09807 | -0.031 | -4.721
-10 | -0.451 | 0.08997 | -0.032 | -5.014
-9.5 | -0.433 | 0.08149 | -0.032 | -5.314
-9 | -0.409 | 0.07597 | -0.033 | -5.389
-8.5 | -0.381 | 0.07061 | -0.034 | -5.392
-8 | -0.348 | 0.06517 | -0.034 | -5.333
-7.5 | -0.31 | 0.06004 | -0.035 | -5.171
-7 | -0.27 | 0.05688 | -0.035 | -4.749
-6.5 | -0.227 | 0.05263 | -0.035 | -4.304
-6 | -0.181 | 0.04913 | -0.036 | -3.689
-5.5 | -0.135 | 0.04651 | -0.036 | -2.892
-5 | -0.087 | 0.04393 | -0.037 | -1.974
-4.5 | -0.038 | 0.04165 | -0.037 | -0.915
-4 | 0.011 | 0.03975 | -0.038 | 0.281
-3.5 | 0.061 | 0.03789 | -0.04 | 1.606
-3 | 0.111 | 0.03643 | -0.042 | 3.045
-2.5 | 0.2 | 0.01437 | -0.085 | 13.906
-2 | 0.262 | 0.01434 | -0.085 | 18.288
-1.5 | 0.325 | 0.01332 | -0.086 | 24.377
-1 | 0.388 | 0.0134 | -0.086 | 28.917
-0.5 | 0.45 | 0.01358 | -0.087 | 33.113
0 | 0.49 | 0.01498 | -0.088 | 32.672
0.5 | 0.549 | 0.01519 | -0.088 | 36.165
1 | 0.609 | 0.01545 | -0.089 | 39.404
1.5 | 0.668 | 0.01577 | -0.089 | 42.363
2 | 0.727 | 0.01614 | -0.09 | 45.043
2.5 | 0.786 | 0.01657 | -0.09 | 47.426
3 | 0.84 | 0.01702 | -0.09 | 49.36
3.5 | 0.898 | 0.01758 | -0.091 | 51.071
4 | 0.955 | 0.01815 | -0.091 | 52.614
4.5 | 1.011 | 0.01883 | -0.092 | 53.692
5 | 1.065 | 0.01904 | -0.092 | 55.934
5.5 | 1.118 | 0.01983 | -0.092 | 56.373
6 | 1.169 | 0.02074 | -0.092 | 56.362
6.5 | 1.218 | 0.02178 | -0.093 | 55.896
7 | 1.273 | 0.0281 | -0.094 | 45.304
7.5 | 1.316 | 0.02971 | -0.094 | 44.307
8 | 1.354 | 0.03136 | -0.094 | 43.168
8.5 | 1.385 | 0.03318 | -0.095 | 41.759
9 | 1.198 | 0.06373 | -0.046 | 18.792
9.5 | 1.215 | 0.06857 | -0.042 | 17.712
10 | 1.223 | 0.0752 | -0.039 | 16.269
10.5 | 1.222 | 0.08155 | -0.038 | 14.987
11 | 1.212 | 0.0873 | -0.037 | 13.885
11.5 | 1.192 | 0.09495 | -0.035 | 12.556
12 | 1.163 | 0.10329 | -0.035 | 11.256
12.5 | 1.123 | 0.11376 | -0.033 | 9.871
13 | 1.073 | 0.12606 | -0.029 | 8.516
13.5 | 1.015 | 0.13659 | -0.029 | 7.434

## 14. Re 100k Mach 0.25 (2)
BIGFOIL.COM POLAR EXPORT
NACA63-613 a=0.6
NACA63-613 a=0.6 |  |  |  | Cl Max: | 1.3252 | at alpha= | 13 | deg
XFOIL ncrit=9 |  |  |  | L/D Max: | 43.6193 | at alpha= | 9 | deg
Re: | 100000 |  |  | Cd Min: | 0.23743 | at alpha= | -20 | deg
Mach: | 0.25 |  |  | Cl=0 at alpha= | -3.1639 | deg
|  |  |  | @ Cl=0.1, Cd= | 0.028974
|  |  |  | @ Cl=0.4, Cd= | 0.034543
|  |  |  | @ Cl=0.6, Cd= | 0.040606
alpha (deg) | Cl | Cd | Cm | Cl/Cd
-20 | -0.5551 | 0.23743 | 0.0151 | -2.338
-19.5 | -0.5453 | 0.23682 | 0.0082 | -2.3026
-19 | -0.5162 | 0.22342 | 0.0061 | -2.3104
-18.5 | -0.4939 | 0.21624 | 0.0026 | -2.284
-18 | -0.4741 | 0.2099 | -0.0019 | -2.2587
-17.5 | -0.4602 | 0.20586 | -0.008 | -2.2355
-17 | -0.4592 | 0.20601 | -0.015 | -2.229
-16.5 | -0.4185 | 0.18989 | -0.0155 | -2.2039
-16 | -0.3973 | 0.18299 | -0.0192 | -2.1712
-15.5 | -0.3819 | 0.17742 | -0.0243 | -2.1525
-15 | -0.3906 | 0.17794 | -0.0324 | -2.1951
-14.5 | -0.3442 | 0.16278 | -0.0322 | -2.1145
-14 | -0.3259 | 0.15622 | -0.0362 | -2.0862
-13.5 | -0.3308 | 0.15392 | -0.0438 | -2.1492
-13 | -0.3012 | 0.14317 | -0.0457 | -2.1038
-12.5 | -0.2821 | 0.13692 | -0.0478 | -2.0603
-12 | -0.3132 | 0.13728 | -0.0476 | -2.2815
-11.5 | -0.3613 | 0.1392 | -0.0435 | -2.5955
-11 | -0.3087 | 0.12726 | -0.0436 | -2.4257
-10.5 | -0.3097 | 0.12199 | -0.0575 | -2.5387
-10 | -0.2591 | 0.11156 | -0.059 | -2.3225
-9.5 | -0.2389 | 0.10365 | -0.0686 | -2.3049
-9 | -0.2478 | 0.09868 | -0.0823 | -2.5111
-8.5 | -0.1994 | 0.09028 | -0.0826 | -2.2087
-8 | -0.1867 | 0.08375 | -0.0912 | -2.2293
-7.5 | -0.1858 | 0.07888 | -0.0935 | -2.3555
-7 | -0.2144 | 0.07452 | -0.0982 | -2.8771
-6 | -0.205 | 0.0664 | -0.0894 | -3.0873
-5.5 | -0.2305 | 0.04557 | -0.1034 | -5.0582
-5 | -0.1982 | 0.04022 | -0.1025 | -4.9279
-4.5 | -0.1308 | 0.0356 | -0.1051 | -3.6742
-4 | -0.0962 | 0.03405 | -0.1021 | -2.8253
-3.5 | -0.0441 | 0.03262 | -0.1011 | -1.3519
-3 | 0.0215 | 0.031 | -0.1025 | 0.69355
-2.5 | 0.0556 | 0.03051 | -0.0993 | 1.8224
-2 | 0.0962 | 0.02894 | -0.0972 | 3.3241
-1.5 | 0.1504 | 0.02943 | -0.0948 | 5.1104
-1 | 0.1708 | 0.03023 | -0.0879 | 5.65
-0.5 | 0.1935 | 0.03082 | -0.0809 | 6.2784
0 | 0.2821 | 0.03166 | -0.0889 | 8.9103
0.5 | 0.3531 | 0.03254 | -0.0928 | 10.8513
1 | 0.3907 | 0.03414 | -0.0918 | 11.4441
1.5 | 0.4292 | 0.03581 | -0.0907 | 11.9855
2 | 0.4698 | 0.03748 | -0.0898 | 12.5347
2.5 | 0.5149 | 0.03906 | -0.0892 | 13.1823
3 | 0.5839 | 0.03977 | -0.0907 | 14.6819
3.5 | 0.6197 | 0.04163 | -0.0891 | 14.8859
4 | 0.6581 | 0.04342 | -0.0878 | 15.1566
4.5 | 0.6988 | 0.0451 | -0.0865 | 15.4945
5 | 0.7426 | 0.04658 | -0.0855 | 15.9425
5.5 | 0.7886 | 0.04788 | -0.0844 | 16.4703
6 | 0.8375 | 0.04887 | -0.0833 | 17.1373
6.5 | 0.8637 | 0.05117 | -0.0809 | 16.879
7 | 0.9522 | 0.04873 | -0.0809 | 19.5403
8 | 1.1286 | 0.03968 | -0.0772 | 28.4425
8.5 | 1.2455 | 0.03053 | -0.0745 | 40.7959
9 | 1.2811 | 0.02937 | -0.069 | 43.6193
9.5 | 1.2775 | 0.03177 | -0.0621 | 40.2109
10 | 1.2473 | 0.03726 | -0.0552 | 33.4756
10.5 | 1.2118 | 0.04474 | -0.0503 | 27.0854
11 | 1.2008 | 0.0509 | -0.0467 | 23.5914
11.5 | 1.2191 | 0.05483 | -0.0434 | 22.2342
12 | 1.2658 | 0.05759 | -0.0403 | 21.9795
12.5 | 1.3156 | 0.06175 | -0.0382 | 21.3053
13 | 1.3252 | 0.0683 | -0.0361 | 19.4026
13.5 | 1.3246 | 0.07549 | -0.0349 | 17.5467
14 | 1.3198 | 0.08412 | -0.0345 | 15.6895
14.5 | 1.2932 | 0.095 | -0.0358 | 13.6126
15 | 1.2534 | 0.10721 | -0.0396 | 11.6911
15.5 | 1.1717 | 0.12731 | -0.0519 | 9.2035
16 | 1.082 | 0.15876 | -0.0732 | 6.8153
16.5 | 1.0626 | 0.17776 | -0.0838 | 5.9777
17 | 1.0546 | 0.19914 | -0.0937 | 5.2958
17.5 | 1.0254 | 0.2255 | -0.1127 | 4.5472
18 | 1.0413 | 0.23482 | -0.1165 | 4.4345

## 15. Re 100k Mach 0.50 (1)
BIGFOIL.COM POLAR EXPORT
NACA63-613 a=0.6
NACA63-613 a=0.6 |  |  |  | Cl Max: | 1.373 | at alpha= | 7 | deg
JavaFoil+Calcfoil stall+Eppler ext transition |  |  |  | L/D Max: | 51.362 | at alpha= | 5 | deg
Re: | 100000 |  |  | Cd Min: | 0.01436 | at alpha= | -1 | deg
Mach: | 0.5 |  |  | Cl=0 at alpha= | -4.1111 | deg
|  |  |  | @ Cl=0.1, Cd= | 0.038508
|  |  |  | @ Cl=0.4, Cd= | 0.01477
|  |  |  | @ Cl=0.6, Cd= | 0.016583
alpha (deg) | Cl | Cd | Cm | Cl/Cd
-20 | -0.889 | 0.33372 | -0.047 | -2.662
-19.5 | -0.861 | 0.32439 | -0.047 | -2.654
-19 | -0.831 | 0.32723 | -0.045 | -2.54
-18.5 | -0.803 | 0.32164 | -0.045 | -2.498
-18 | -0.776 | 0.31325 | -0.045 | -2.476
-17.5 | -0.748 | 0.30933 | -0.045 | -2.419
-17 | -0.721 | 0.30695 | -0.045 | -2.348
-16.5 | -0.693 | 0.2889 | -0.045 | -2.398
-16 | -0.663 | 0.27965 | -0.043 | -2.372
-15.5 | -0.636 | 0.26764 | -0.043 | -2.375
-15 | -0.608 | 0.26892 | -0.043 | -2.261
-14.5 | -0.58 | 0.24519 | -0.044 | -2.367
-14 | -0.552 | 0.23725 | -0.044 | -2.329
-13.5 | -0.524 | 0.24043 | -0.043 | -2.18
-13 | -0.496 | 0.22347 | -0.041 | -2.217
-12.5 | -0.468 | 0.21021 | -0.041 | -2.225
-12 | -0.44 | 0.20827 | -0.041 | -2.112
-11.5 | -0.412 | 0.19199 | -0.042 | -2.146
-11 | -0.384 | 0.18831 | -0.042 | -2.04
-10.5 | -0.356 | 0.18472 | -0.042 | -1.929
-10 | -0.328 | 0.18225 | -0.038 | -1.798
-9.5 | -0.3 | 0.1685 | -0.038 | -1.78
-9 | -0.272 | 0.16297 | -0.038 | -1.669
-8.5 | -0.244 | 0.15938 | -0.038 | -1.532
-8 | -0.216 | 0.14516 | -0.033 | -1.488
-7.5 | -0.188 | 0.13494 | -0.033 | -1.394
-7 | -0.25 | 0.07827 | -0.034 | -3.194
-6.5 | -0.23 | 0.064 | -0.037 | -3.592
-6 | -0.191 | 0.05706 | -0.038 | -3.353
-5.5 | -0.145 | 0.05096 | -0.039 | -2.849
-5 | -0.095 | 0.04736 | -0.04 | -2.004
-4.5 | -0.042 | 0.04391 | -0.04 | -0.957
-4 | 0.012 | 0.04142 | -0.041 | 0.298
-3.5 | 0.068 | 0.03948 | -0.042 | 1.711
-3 | 0.123 | 0.03781 | -0.045 | 3.264
-2.5 | 0.18 | 0.03606 | -0.05 | 4.997
-2 | 0.293 | 0.01514 | -0.095 | 19.333
-1.5 | 0.363 | 0.01523 | -0.095 | 23.82
-1 | 0.433 | 0.01436 | -0.096 | 30.18
-0.5 | 0.503 | 0.01458 | -0.097 | 34.489
0 | 0.545 | 0.0163 | -0.097 | 33.435
0.5 | 0.611 | 0.01664 | -0.098 | 36.713
1 | 0.677 | 0.01704 | -0.098 | 39.73
1.5 | 0.743 | 0.0175 | -0.099 | 42.441
2 | 0.808 | 0.01801 | -0.099 | 44.871
2.5 | 0.873 | 0.01859 | -0.1 | 46.964
3 | 0.932 | 0.01928 | -0.1 | 48.339
3.5 | 0.995 | 0.02004 | -0.101 | 49.667
4 | 1.058 | 0.02087 | -0.101 | 50.685
4.5 | 1.118 | 0.02187 | -0.101 | 51.142
5 | 1.176 | 0.0229 | -0.102 | 51.362
5.5 | 1.232 | 0.02409 | -0.102 | 51.134
6 | 1.283 | 0.02502 | -0.102 | 51.276
6.5 | 1.337 | 0.03322 | -0.104 | 40.232
7 | 1.373 | 0.03562 | -0.104 | 38.539
7.5 | 1.191 | 0.057 | -0.052 | 20.896
8 | 1.188 | 0.06335 | -0.045 | 18.748
8.5 | 1.144 | 0.07285 | -0.04 | 15.701
9 | 0.932 | 0.09541 | -0.031 | 9.772
9.5 | 0.737 | 0.16312 | -0.037 | 4.517
10 | 0.763 | 0.15724 | -0.038 | 4.853
10.5 | 0.79 | 0.17215 | -0.045 | 4.589
11 | 0.816 | 0.17965 | -0.045 | 4.542
11.5 | 0.842 | 0.19663 | -0.046 | 4.282
12 | 0.869 | 0.20812 | -0.051 | 4.176

## 16. Re 100k Mach 0.50 (2)
BIGFOIL.COM POLAR EXPORT
NACA63-613 a=0.6
NACA63-613 a=0.6 |  |  |  | Cl Max: | 1.2156 | at alpha= | 9.5 | deg
XFOIL ncrit=9 |  |  |  | L/D Max: | 23.422 | at alpha= | 9.5 | deg
Re: | 100000 |  |  | Cd Min: | 0.25526 | at alpha= | -20 | deg
Mach: | 0.5 |  |  | Cl=0 at alpha= | -2.4535 | deg
|  |  |  | @ Cl=0.1, Cd= | 0.034821
|  |  |  | @ Cl=0.4, Cd= | 0.040909
|  |  |  | @ Cl=0.6, Cd= | 0.050402
alpha (deg) | Cl | Cd | Cm | Cl/Cd
-20 | -0.5876 | 0.25526 | 0.0179 | -2.302
-19.5 | -0.5611 | 0.2465 | 0.013 | -2.2763
-19 | -0.5362 | 0.2389 | 0.0076 | -2.2445
-18.5 | -0.5141 | 0.23332 | 0.0007 | -2.2034
-18 | -0.5019 | 0.23293 | -0.0073 | -2.1547
-17.5 | -0.4639 | 0.21626 | -0.0099 | -2.1451
-17 | -0.437 | 0.20801 | -0.0145 | -2.1009
-16.5 | -0.4122 | 0.20063 | -0.0201 | -2.0545
-16 | -0.3987 | 0.19788 | -0.0281 | -2.0149
-15.5 | -0.3664 | 0.18596 | -0.0319 | -1.9703
-15 | -0.3384 | 0.17786 | -0.0364 | -1.9026
-14.5 | -0.3199 | 0.17224 | -0.043 | -1.8573
-13.5 | -0.2784 | 0.15743 | -0.0508 | -1.7684
-13 | -0.2844 | 0.15508 | -0.0485 | -1.8339
-12.5 | -0.3179 | 0.15717 | -0.0449 | -2.0227
-12 | -0.2789 | 0.14619 | -0.0505 | -1.9078
-11.5 | -0.2527 | 0.13913 | -0.0597 | -1.8163
-11 | -0.225 | 0.13045 | -0.0669 | -1.7248
-10.5 | -0.1993 | 0.12371 | -0.0757 | -1.611
-10 | -0.1615 | 0.11471 | -0.0809 | -1.4079
-9.5 | -0.1474 | 0.10823 | -0.0894 | -1.3619
-9 | -0.1363 | 0.10319 | -0.0985 | -1.3209
-8.5 | -0.1102 | 0.09641 | -0.0996 | -1.143
-8 | -0.095 | 0.09084 | -0.102 | -1.0458
-7.5 | -0.0674 | 0.08436 | -0.1056 | -0.79896
-7 | -0.0643 | 0.08019 | -0.1037 | -0.80185
-6.5 | -0.0761 | 0.07733 | -0.1006 | -0.98409
-6 | -0.099 | 0.07512 | -0.0951 | -1.3179
-5.5 | -0.1877 | 0.05982 | -0.1115 | -3.1377
-5 | -0.201 | 0.05521 | -0.1076 | -3.6406
-4.5 | -0.1972 | 0.04985 | -0.1059 | -3.9559
-4 | -0.1673 | 0.04426 | -0.1061 | -3.7799
-3.5 | -0.0927 | 0.0397 | -0.1097 | -2.335
-3 | -0.0547 | 0.03783 | -0.1063 | -1.4459
-2.5 | -0.006 | 0.03644 | -0.1043 | -0.16465
-2 | 0.0585 | 0.03536 | -0.1038 | 1.6544
-1.5 | 0.1147 | 0.03463 | -0.1028 | 3.3122
-1 | 0.149 | 0.0344 | -0.0983 | 4.3314
-0.5 | 0.1813 | 0.03538 | -0.092 | 5.1244
0 | 0.2153 | 0.03593 | -0.0846 | 5.9922
0.5 | 0.296 | 0.03674 | -0.0886 | 8.0566
1 | 0.3478 | 0.0386 | -0.0904 | 9.0104
1.5 | 0.3934 | 0.04061 | -0.0905 | 9.6873
2 | 0.4386 | 0.04266 | -0.09 | 10.2813
2.5 | 0.4836 | 0.04476 | -0.0893 | 10.8043
3 | 0.5286 | 0.04689 | -0.0885 | 11.2732
3.5 | 0.5732 | 0.04908 | -0.0876 | 11.6789
4 | 0.618 | 0.05129 | -0.0867 | 12.0491
4.5 | 0.6639 | 0.05345 | -0.0857 | 12.421
5 | 0.713 | 0.05546 | -0.0848 | 12.8561
5.5 | 0.7662 | 0.05722 | -0.0838 | 13.3904
6 | 0.7927 | 0.06034 | -0.0816 | 13.1372
6.5 | 0.842 | 0.06207 | -0.08 | 13.5653
7 | 0.8906 | 0.06363 | -0.078 | 13.9965
7.5 | 0.9435 | 0.06439 | -0.0754 | 14.6529
8 | 0.9888 | 0.06533 | -0.0722 | 15.1355
8.5 | 1.0535 | 0.06359 | -0.0677 | 16.5671
9 | 1.1856 | 0.0516 | -0.058 | 22.9767
9.5 | 1.2156 | 0.0519 | -0.0515 | 23.422
10 | 1.1946 | 0.05917 | -0.0482 | 20.1893
10.5 | 1.1869 | 0.06629 | -0.0457 | 17.9047
11 | 1.2011 | 0.07196 | -0.0426 | 16.6912
11.5 | 1.2105 | 0.07906 | -0.041 | 15.3112
12 | 1.2085 | 0.08802 | -0.0411 | 13.7298
12.5 | 1.1756 | 0.10153 | -0.0464 | 11.5788
13 | 1.1354 | 0.11746 | -0.0549 | 9.6663
13.5 | 1.0884 | 0.13708 | -0.0677 | 7.9399
14 | 1.0567 | 0.157 | -0.0806 | 6.7306
14.5 | 1.0507 | 0.17189 | -0.0893 | 6.1126

## 17. Re 250k Mach 0.00 (1)
BIGFOIL.COM POLAR EXPORT
NACA63-613 a=0.6
NACA63-613 a=0.6 |  |  |  | Cl Max: | 1.467 | at alpha= | 11 | deg
JavaFoil+Calcfoil stall+Eppler ext transition |  |  |  | L/D Max: | 87.487 | at alpha= | 5.5 | deg
Re: | 250000 |  |  | Cd Min: | 0.00941 | at alpha= | -1.5 | deg
Mach: | 0 |  |  | Cl=0 at alpha= | -4.13 | deg
|  |  |  | @ Cl=0.1, Cd= | 0.011045
|  |  |  | @ Cl=0.4, Cd= | 0.0094958
|  |  |  | @ Cl=0.6, Cd= | 0.010174
alpha (deg) | Cl | Cd | Cm | Cl/Cd
-19 | -0.471 | 0.24796 | -0.025 | -1.902
-18.5 | -0.485 | 0.22726 | -0.024 | -2.136
-18 | -0.499 | 0.21143 | -0.026 | -2.361
-17.5 | -0.512 | 0.19697 | -0.026 | -2.602
-17 | -0.525 | 0.18635 | -0.027 | -2.816
-16.5 | -0.536 | 0.17122 | -0.027 | -3.131
-16 | -0.546 | 0.16376 | -0.028 | -3.336
-15.5 | -0.555 | 0.14974 | -0.028 | -3.705
-15 | -0.562 | 0.14164 | -0.029 | -3.966
-14.5 | -0.566 | 0.13382 | -0.03 | -4.233
-14 | -0.569 | 0.12496 | -0.029 | -4.551
-13.5 | -0.569 | 0.11691 | -0.031 | -4.863
-13 | -0.565 | 0.1086 | -0.031 | -5.205
-12.5 | -0.559 | 0.10056 | -0.032 | -5.558
-12 | -0.549 | 0.09402 | -0.032 | -5.84
-11.5 | -0.536 | 0.08883 | -0.033 | -6.032
-11 | -0.519 | 0.08179 | -0.033 | -6.344
-10.5 | -0.498 | 0.07649 | -0.033 | -6.516
-10 | -0.474 | 0.07081 | -0.034 | -6.699
-9.5 | -0.447 | 0.06716 | -0.034 | -6.654
-9 | -0.416 | 0.06311 | -0.035 | -6.593
-8.5 | -0.382 | 0.05902 | -0.035 | -6.475
-8 | -0.345 | 0.05568 | -0.035 | -6.205
-7.5 | -0.306 | 0.05221 | -0.035 | -5.868
-7 | -0.265 | 0.0489 | -0.036 | -5.422
-6.5 | -0.222 | 0.04629 | -0.036 | -4.788
-6 | -0.177 | 0.04338 | -0.037 | -4.076
-5.5 | -0.131 | 0.04112 | -0.038 | -3.185
-5 | -0.084 | 0.03907 | -0.039 | -2.159
-4.5 | -0.037 | 0.03709 | -0.041 | -0.999
-4 | 0.013 | 0.0112 | -0.085 | 1.201
-3.5 | 0.073 | 0.01109 | -0.086 | 6.607
-3 | 0.133 | 0.01099 | -0.086 | 12.138
-2.5 | 0.194 | 0.0109 | -0.086 | 17.768
-2 | 0.254 | 0.01084 | -0.086 | 23.431
-1.5 | 0.314 | 0.00941 | -0.086 | 33.406
-1 | 0.375 | 0.00945 | -0.087 | 39.692
-0.5 | 0.435 | 0.00956 | -0.087 | 45.558
0 | 0.488 | 0.00982 | -0.088 | 49.674
0.5 | 0.547 | 0.01 | -0.088 | 54.658
1 | 0.605 | 0.01019 | -0.089 | 59.398
1.5 | 0.664 | 0.01041 | -0.089 | 63.721
2 | 0.722 | 0.01066 | -0.089 | 67.72
2.5 | 0.779 | 0.01091 | -0.09 | 71.386
3 | 0.833 | 0.01121 | -0.09 | 74.311
3.5 | 0.89 | 0.01157 | -0.09 | 76.911
4 | 0.946 | 0.01193 | -0.091 | 79.236
4.5 | 1.001 | 0.01232 | -0.091 | 81.179
5 | 1.054 | 0.01215 | -0.091 | 86.779
5.5 | 1.107 | 0.01265 | -0.091 | 87.487
6 | 1.158 | 0.01324 | -0.092 | 87.457
6.5 | 1.206 | 0.01389 | -0.092 | 86.844
7 | 1.253 | 0.0146 | -0.092 | 85.845
7.5 | 1.292 | 0.02284 | -0.092 | 56.573
8 | 1.332 | 0.02404 | -0.092 | 55.425
8.5 | 1.369 | 0.02541 | -0.093 | 53.855
9 | 1.401 | 0.02684 | -0.093 | 52.184
9.5 | 1.429 | 0.02833 | -0.093 | 50.424
10 | 1.449 | 0.03001 | -0.093 | 48.274
10.5 | 1.462 | 0.03165 | -0.094 | 46.182
11 | 1.467 | 0.03352 | -0.094 | 43.757
11.5 | 1.466 | 0.03541 | -0.094 | 41.388
12 | 1.243 | 0.08495 | -0.045 | 14.637
12.5 | 1.233 | 0.09208 | -0.042 | 13.392
13 | 1.219 | 0.09666 | -0.042 | 12.611
13.5 | 1.2 | 0.10429 | -0.04 | 11.503
14 | 1.177 | 0.11108 | -0.041 | 10.598
14.5 | 1.149 | 0.11893 | -0.038 | 9.665
15 | 1.119 | 0.12532 | -0.037 | 8.932
15.5 | 1.086 | 0.13307 | -0.036 | 8.163
16 | 1.051 | 0.14444 | -0.036 | 7.279

## 18. Re 250k Mach 0.00 (2)
BIGFOIL.COM POLAR EXPORT
NACA63-613 a=0.6
NACA63-613 a=0.6 |  |  |  | Cl Max: | 1.389 | at alpha= | 15.5 | deg
XFOIL ncrit=9 |  |  |  | L/D Max: | 94.7502 | at alpha= | 7 | deg
Re: | 250000 |  |  | Cd Min: | 0.24339 | at alpha= | 20 | deg
Mach: | 0 |  |  | Cl=0 at alpha= | -4.3583 | deg
|  |  |  | @ Cl=0.1, Cd= | 0.015393
|  |  |  | @ Cl=0.4, Cd= | 0.012675
|  |  |  | @ Cl=0.6, Cd= | 0.012157
alpha (deg) | Cl | Cd | Cm | Cl/Cd
-20 | -0.5504 | 0.23055 | 0.0178 | -2.3873
-19.5 | -0.5316 | 0.22436 | 0.0135 | -2.3694
-19 | -0.5137 | 0.21794 | 0.0088 | -2.3571
-18.5 | -0.5017 | 0.21263 | 0.0025 | -2.3595
-18 | -0.4816 | 0.20446 | -0.0009 | -2.3555
-17.5 | -0.46 | 0.19771 | -0.0037 | -2.3266
-17 | -0.4413 | 0.19139 | -0.0075 | -2.3058
-16.5 | -0.4236 | 0.18467 | -0.0117 | -2.2938
-16 | -0.4192 | 0.17904 | -0.0193 | -2.3414
-15.5 | -0.3955 | 0.17 | -0.0218 | -2.3265
-15 | -0.3731 | 0.16345 | -0.0246 | -2.2827
-14.5 | -0.3549 | 0.15663 | -0.0289 | -2.2658
-14 | -0.3433 | 0.14944 | -0.0355 | -2.2972
-13.5 | -0.3409 | 0.14192 | -0.0451 | -2.4021
-13 | -0.2977 | 0.13259 | -0.048 | -2.2453
-12.5 | -0.2738 | 0.12563 | -0.0533 | -2.1794
-12 | -0.2798 | 0.11845 | -0.0611 | -2.3622
-11.5 | -0.2727 | 0.10973 | -0.0634 | -2.4852
-11 | -0.2503 | 0.10467 | -0.0632 | -2.3913
-10.5 | -0.24 | 0.09876 | -0.0654 | -2.4301
-10 | -0.2561 | 0.09003 | -0.0746 | -2.8446
-9.5 | -0.253 | 0.08138 | -0.077 | -3.1089
-9 | -0.2312 | 0.07763 | -0.0762 | -2.9782
-8.5 | -0.2382 | 0.06944 | -0.0824 | -3.4303
-8 | -0.2885 | 0.05724 | -0.0991 | -5.0402
-7.5 | -0.2704 | 0.0478 | -0.1007 | -5.6569
-6.5 | -0.2195 | 0.02785 | -0.1029 | -7.8815
-6 | -0.1719 | 0.02423 | -0.1023 | -7.0945
-5.5 | -0.1195 | 0.02176 | -0.1021 | -5.4917
-5 | -0.0689 | 0.01901 | -0.1015 | -3.6244
-4.5 | -0.0151 | 0.01769 | -0.1015 | -0.85359
-4 | 0.0382 | 0.01658 | -0.101 | 2.304
-3.5 | 0.0911 | 0.01555 | -0.1009 | 5.8585
-3 | 0.1451 | 0.0146 | -0.1008 | 9.9384
-2.5 | 0.1948 | 0.01287 | -0.1009 | 15.136
-2 | 0.2494 | 0.01285 | -0.1005 | 19.4086
-1.5 | 0.3041 | 0.01285 | -0.1 | 23.6654
-1 | 0.3577 | 0.0128 | -0.0995 | 27.9453
-0.5 | 0.4117 | 0.01264 | -0.0988 | 32.5712
0 | 0.4652 | 0.01252 | -0.0983 | 37.1565
0.5 | 0.5174 | 0.01231 | -0.0973 | 42.0309
1.5 | 0.6419 | 0.01208 | -0.0998 | 53.1374
2 | 0.6988 | 0.01214 | -0.1001 | 57.5618
2.5 | 0.7537 | 0.01238 | -0.1003 | 60.8805
3 | 0.8117 | 0.01238 | -0.1005 | 65.5654
3.5 | 0.8655 | 0.01261 | -0.1005 | 68.636
4 | 0.9204 | 0.01278 | -0.1005 | 72.0188
4.5 | 0.9765 | 0.01278 | -0.1005 | 76.4085
5 | 1.0326 | 0.01276 | -0.1005 | 80.9248
5.5 | 1.0855 | 0.01276 | -0.0999 | 85.0705
6 | 1.1367 | 0.0127 | -0.099 | 89.5039
6.5 | 1.1868 | 0.01275 | -0.0979 | 93.0824
7 | 1.2327 | 0.01301 | -0.0962 | 94.7502
7.5 | 1.275 | 0.01354 | -0.0941 | 94.1654
8 | 1.3077 | 0.01444 | -0.0906 | 90.5609
8.5 | 1.3165 | 0.01614 | -0.0837 | 81.5675
9 | 1.2977 | 0.01927 | -0.0743 | 67.343
9.5 | 1.2788 | 0.02362 | -0.0671 | 54.1406
10.5 | 1.2567 | 0.03328 | -0.0574 | 37.7614
11 | 1.2576 | 0.03771 | -0.0542 | 33.3492
11.5 | 1.2669 | 0.04166 | -0.0519 | 30.4105
12 | 1.2731 | 0.04612 | -0.0496 | 27.6041
12.5 | 1.2846 | 0.05027 | -0.048 | 25.554
13 | 1.2979 | 0.05438 | -0.046 | 23.8672
13.5 | 1.3159 | 0.0582 | -0.0448 | 22.61
14 | 1.3393 | 0.06175 | -0.0429 | 21.6891
14.5 | 1.3539 | 0.0662 | -0.0422 | 20.4517
15 | 1.3666 | 0.071 | -0.0417 | 19.2479
15.5 | 1.389 | 0.07582 | -0.0403 | 18.3197
16 | 1.3819 | 0.08336 | -0.0409 | 16.5775
16.5 | 1.3696 | 0.09215 | -0.0426 | 14.8627
17 | 1.3529 | 0.10206 | -0.0454 | 13.2559
17.5 | 1.3392 | 0.11173 | -0.0491 | 11.986
18 | 1.3219 | 0.12255 | -0.0541 | 10.7866
18.5 | 1.2877 | 0.13762 | -0.0624 | 9.3569
19 | 1.0844 | 0.21245 | -0.1079 | 5.1043
19.5 | 1.0691 | 0.23921 | -0.1216 | 4.4693
20 | 1.0908 | 0.24339 | -0.1213 | 4.4817

## 19. Re 250k Mach 0.10 (1)
BIGFOIL.COM POLAR EXPORT
NACA63-613 a=0.6
NACA63-613 a=0.6 |  |  |  | Cl Max: | 1.463 | at alpha= | 11 | deg
JavaFoil+Calcfoil stall+Eppler ext transition |  |  |  | L/D Max: | 87.216 | at alpha= | 5.5 | deg
Re: | 250000 |  |  | Cd Min: | 0.00943 | at alpha= | -1.5 | deg
Mach: | 0.1 |  |  | Cl=0 at alpha= | -4.1372 | deg
|  |  |  | @ Cl=0.1, Cd= | 0.01097
|  |  |  | @ Cl=0.4, Cd= | 0.0095177
|  |  |  | @ Cl=0.6, Cd= | 0.010203
alpha (deg) | Cl | Cd | Cm | Cl/Cd
-18.5 | -0.439 | 0.23801 | -0.026 | -1.846
-18 | -0.456 | 0.21557 | -0.026 | -2.114
-17.5 | -0.471 | 0.21016 | -0.026 | -2.243
-17 | -0.487 | 0.19077 | -0.026 | -2.551
-16.5 | -0.501 | 0.188 | -0.025 | -2.664
-16 | -0.514 | 0.16802 | -0.028 | -3.061
-15.5 | -0.526 | 0.15395 | -0.028 | -3.416
-15 | -0.536 | 0.14593 | -0.028 | -3.672
-14.5 | -0.544 | 0.13692 | -0.028 | -3.97
-14 | -0.549 | 0.12737 | -0.029 | -4.311
-13.5 | -0.552 | 0.11666 | -0.031 | -4.73
-13 | -0.551 | 0.10898 | -0.031 | -5.059
-12.5 | -0.548 | 0.10198 | -0.032 | -5.369
-12 | -0.54 | 0.09535 | -0.032 | -5.665
-11.5 | -0.529 | 0.08985 | -0.033 | -5.888
-11 | -0.514 | 0.0826 | -0.033 | -6.22
-10.5 | -0.495 | 0.07798 | -0.033 | -6.347
-10 | -0.472 | 0.072 | -0.034 | -6.559
-9.5 | -0.446 | 0.06754 | -0.034 | -6.598
-9 | -0.416 | 0.06326 | -0.035 | -6.571
-8.5 | -0.382 | 0.05961 | -0.035 | -6.414
-8 | -0.346 | 0.05636 | -0.035 | -6.141
-7.5 | -0.307 | 0.05252 | -0.035 | -5.848
-7 | -0.266 | 0.04922 | -0.036 | -5.404
-6.5 | -0.222 | 0.04615 | -0.036 | -4.82
-6 | -0.178 | 0.04355 | -0.037 | -4.076
-5.5 | -0.132 | 0.04126 | -0.038 | -3.188
-5 | -0.085 | 0.03912 | -0.039 | -2.166
-4.5 | -0.037 | 0.03715 | -0.041 | -1.002
-4 | 0.014 | 0.01123 | -0.086 | 1.204
-3.5 | 0.074 | 0.0111 | -0.086 | 6.631
-3 | 0.134 | 0.0108 | -0.086 | 12.413
-2.5 | 0.195 | 0.01092 | -0.086 | 17.817
-2 | 0.255 | 0.01086 | -0.086 | 23.505
-1.5 | 0.316 | 0.00943 | -0.087 | 33.5
-1 | 0.377 | 0.00948 | -0.087 | 39.796
-0.5 | 0.438 | 0.00958 | -0.088 | 45.679
0 | 0.49 | 0.00986 | -0.088 | 49.721
0.5 | 0.549 | 0.01003 | -0.089 | 54.784
1 | 0.608 | 0.01023 | -0.089 | 59.431
1.5 | 0.667 | 0.01046 | -0.089 | 63.744
2 | 0.725 | 0.0107 | -0.09 | 67.728
2.5 | 0.783 | 0.01097 | -0.09 | 71.359
3 | 0.837 | 0.0113 | -0.09 | 74.079
3.5 | 0.894 | 0.01163 | -0.091 | 76.847
4 | 0.95 | 0.012 | -0.091 | 79.142
4.5 | 1.005 | 0.01244 | -0.091 | 80.783
5 | 1.059 | 0.01223 | -0.092 | 86.556
5.5 | 1.112 | 0.01275 | -0.092 | 87.216
6 | 1.162 | 0.01335 | -0.092 | 87.044
6.5 | 1.211 | 0.01401 | -0.092 | 86.478
7 | 1.258 | 0.01474 | -0.093 | 85.357
7.5 | 1.297 | 0.02305 | -0.093 | 56.264
8 | 1.337 | 0.02435 | -0.093 | 54.912
8.5 | 1.373 | 0.02572 | -0.093 | 53.375
9 | 1.404 | 0.02714 | -0.093 | 51.72
9.5 | 1.431 | 0.02868 | -0.094 | 49.895
10 | 1.45 | 0.0304 | -0.094 | 47.694
10.5 | 1.461 | 0.03209 | -0.094 | 45.527
11 | 1.463 | 0.03425 | -0.094 | 42.717
11.5 | 1.243 | 0.07972 | -0.047 | 15.595
12 | 1.237 | 0.08557 | -0.047 | 14.452
12.5 | 1.223 | 0.09287 | -0.043 | 13.165
13 | 1.205 | 0.09888 | -0.043 | 12.186
13.5 | 1.181 | 0.105 | -0.041 | 11.251
14 | 1.153 | 0.11235 | -0.039 | 10.266
14.5 | 1.121 | 0.12008 | -0.036 | 9.338
15 | 1.087 | 0.13111 | -0.037 | 8.288
15.5 | 1.049 | 0.13655 | -0.036 | 7.681
16 | 1.009 | 0.14968 | -0.036 | 6.742

## 20. Re 250k Mach 0.10 (2)
BIGFOIL.COM POLAR EXPORT
NACA63-613 a=0.6
NACA63-613 a=0.6 |  |  |  | Cl Max: | 1.3795 | at alpha= | 15.5 | deg
XFOIL ncrit=9 |  |  |  | L/D Max: | 94.4588 | at alpha= | 7 | deg
Re: | 250000 |  |  | Cd Min: | 0.24514 | at alpha= | 20 | deg
Mach: | 0.1 |  |  | Cl=0 at alpha= | -4.3571 | deg
|  |  |  | @ Cl=0.1, Cd= | 0.015498
|  |  |  | @ Cl=0.4, Cd= | 0.012775
|  |  |  | @ Cl=0.6, Cd= | 0.012068
alpha (deg) | Cl | Cd | Cm | Cl/Cd
-20 | -0.5515 | 0.23121 | 0.018 | -2.3853
-19.5 | -0.5325 | 0.22496 | 0.0136 | -2.3671
-19 | -0.5145 | 0.21853 | 0.0088 | -2.3544
-18.5 | -0.5025 | 0.2133 | 0.0025 | -2.3558
-18 | -0.4813 | 0.20491 | -0.0007 | -2.3488
-17.5 | -0.46 | 0.19822 | -0.0037 | -2.3207
-17 | -0.4411 | 0.19186 | -0.0076 | -2.2991
-16.5 | -0.4232 | 0.18508 | -0.0119 | -2.2866
-16 | -0.4189 | 0.17958 | -0.0195 | -2.3327
-15.5 | -0.3937 | 0.1704 | -0.0218 | -2.3104
-15 | -0.3716 | 0.16385 | -0.0249 | -2.2679
-14.5 | -0.3531 | 0.15697 | -0.0293 | -2.2495
-14 | -0.3424 | 0.14986 | -0.0363 | -2.2848
-13.5 | -0.3373 | 0.14214 | -0.0462 | -2.373
-13 | -0.2933 | 0.13289 | -0.0487 | -2.2071
-12.5 | -0.2714 | 0.12603 | -0.0537 | -2.1535
-12 | -0.2785 | 0.11906 | -0.0612 | -2.3392
-11.5 | -0.2693 | 0.11045 | -0.0631 | -2.4382
-11 | -0.2471 | 0.10527 | -0.0632 | -2.3473
-10 | -0.2532 | 0.09071 | -0.0748 | -2.7913
-9.5 | -0.2445 | 0.08273 | -0.076 | -2.9554
-9 | -0.2261 | 0.0784 | -0.076 | -2.8839
-8.5 | -0.2356 | 0.06977 | -0.0832 | -3.3768
-8 | -0.2847 | 0.05809 | -0.0993 | -4.901
-7.5 | -0.2661 | 0.04883 | -0.1007 | -5.4495
-6.5 | -0.2198 | 0.02856 | -0.1036 | -7.6961
-6 | -0.1726 | 0.02461 | -0.1031 | -7.0134
-5.5 | -0.1205 | 0.02199 | -0.1028 | -5.4798
-5 | -0.0697 | 0.01921 | -0.1021 | -3.6283
-4.5 | -0.0154 | 0.01784 | -0.1022 | -0.86323
-4 | 0.0385 | 0.01681 | -0.1016 | 2.2903
-3.5 | 0.0914 | 0.01565 | -0.1015 | 5.8403
-3 | 0.1457 | 0.01469 | -0.1013 | 9.9183
-2.5 | 0.1957 | 0.01295 | -0.1015 | 15.112
-2 | 0.2507 | 0.0129 | -0.1011 | 19.4341
-1.5 | 0.3054 | 0.01294 | -0.1006 | 23.6012
-1 | 0.3597 | 0.01285 | -0.1 | 27.9922
-0.5 | 0.4135 | 0.01275 | -0.0993 | 32.4314
0 | 0.4679 | 0.01257 | -0.0988 | 37.2235
0.5 | 0.52 | 0.01243 | -0.0979 | 41.8343
1 | 0.5767 | 0.01202 | -0.0971 | 47.9784
1.5 | 0.6448 | 0.01216 | -0.1002 | 53.0263
2 | 0.7028 | 0.01218 | -0.1006 | 57.7011
2.5 | 0.7577 | 0.01244 | -0.1007 | 60.9084
3 | 0.8149 | 0.01252 | -0.1009 | 65.0879
3.5 | 0.8705 | 0.01266 | -0.101 | 68.7599
4 | 0.9253 | 0.01285 | -0.1009 | 72.0078
4.5 | 0.9811 | 0.0129 | -0.1008 | 76.0543
5 | 1.037 | 0.01291 | -0.1007 | 80.3253
5.5 | 1.0906 | 0.01288 | -0.1001 | 84.6739
6 | 1.1433 | 0.01278 | -0.0993 | 89.4601
6.5 | 1.193 | 0.01285 | -0.098 | 92.8405
7 | 1.2393 | 0.01312 | -0.0962 | 94.4588
7.5 | 1.2806 | 0.01369 | -0.0939 | 93.5427
8 | 1.3115 | 0.01465 | -0.09 | 89.5222
8.5 | 1.3146 | 0.01649 | -0.0822 | 79.721
9 | 1.2947 | 0.01988 | -0.073 | 65.1258
9.5 | 1.2753 | 0.02442 | -0.0661 | 52.2236
10 | 1.26 | 0.02942 | -0.0607 | 42.828
10.5 | 1.2531 | 0.0343 | -0.0566 | 36.5335
11 | 1.256 | 0.03863 | -0.0536 | 32.5136
11.5 | 1.2637 | 0.04284 | -0.0513 | 29.4981
12 | 1.2711 | 0.04729 | -0.0492 | 26.8788
12.5 | 1.2821 | 0.05158 | -0.0475 | 24.8565
13 | 1.2972 | 0.0556 | -0.0455 | 23.3309
13.5 | 1.3149 | 0.05954 | -0.0444 | 22.0843
14 | 1.3377 | 0.06326 | -0.0424 | 21.1461
14.5 | 1.3517 | 0.06796 | -0.0417 | 19.8896
15 | 1.3631 | 0.07302 | -0.0413 | 18.6675
15.5 | 1.3795 | 0.07865 | -0.0402 | 17.5397
16 | 1.369 | 0.08693 | -0.0412 | 15.7483
16.5 | 1.352 | 0.09668 | -0.0435 | 13.9843
17 | 1.3294 | 0.10794 | -0.0474 | 12.3161
17.5 | 1.304 | 0.12023 | -0.053 | 10.8459
18 | 1.27 | 0.13533 | -0.0613 | 9.3845
18.5 | 1.2113 | 0.15814 | -0.0758 | 7.6597
19 | 1.1492 | 0.18643 | -0.0949 | 6.1642
19.5 | 1.0715 | 0.24083 | -0.123 | 4.4492
20 | 1.0938 | 0.24514 | -0.1226 | 4.4619

## 21. Re 250k Mach 0.25 (1)
BIGFOIL.COM POLAR EXPORT
NACA63-613 a=0.6
NACA63-613 a=0.6 |  |  |  | Cl Max: | 1.447 | at alpha= | 10 | deg
JavaFoil+Calcfoil stall+Eppler ext transition |  |  |  | L/D Max: | 85.544 | at alpha= | 5.5 | deg
Re: | 250000 |  |  | Cd Min: | 0.00952 | at alpha= | -1.5 | deg
Mach: | 0.25 |  |  | Cl=0 at alpha= | -4.1123 | deg
|  |  |  | @ Cl=0.1, Cd= | 0.011156
|  |  |  | @ Cl=0.4, Cd= | 0.0096213
|  |  |  | @ Cl=0.6, Cd= | 0.010386
alpha (deg) | Cl | Cd | Cm | Cl/Cd
-16 | -0.196 | 0.23112 | -0.028 | -0.846
-15.5 | -0.25 | 0.21182 | -0.028 | -1.178
-15 | -0.295 | 0.18984 | -0.027 | -1.555
-14.5 | -0.336 | 0.16891 | -0.027 | -1.987
-14 | -0.371 | 0.15989 | -0.028 | -2.322
-13.5 | -0.402 | 0.15226 | -0.026 | -2.638
-13 | -0.427 | 0.131 | -0.028 | -3.262
-12.5 | -0.447 | 0.11921 | -0.03 | -3.751
-12 | -0.461 | 0.10824 | -0.031 | -4.258
-11.5 | -0.468 | 0.09796 | -0.032 | -4.781
-11 | -0.469 | 0.09143 | -0.033 | -5.132
-10.5 | -0.463 | 0.08234 | -0.033 | -5.628
-10 | -0.452 | 0.07701 | -0.034 | -5.863
-9.5 | -0.433 | 0.07095 | -0.034 | -6.108
-9 | -0.41 | 0.0663 | -0.035 | -6.18
-8.5 | -0.381 | 0.06133 | -0.036 | -6.212
-8 | -0.348 | 0.05786 | -0.036 | -6.01
-7.5 | -0.311 | 0.05321 | -0.036 | -5.838
-7 | -0.27 | 0.05029 | -0.037 | -5.374
-6.5 | -0.227 | 0.04688 | -0.037 | -4.834
-6 | -0.181 | 0.04413 | -0.038 | -4.109
-5.5 | -0.135 | 0.04167 | -0.039 | -3.23
-5 | -0.087 | 0.03954 | -0.039 | -2.194
-4.5 | -0.038 | 0.03754 | -0.041 | -1.016
-4 | 0.011 | 0.03569 | -0.043 | 0.313
-3.5 | 0.076 | 0.01114 | -0.088 | 6.786
-3 | 0.138 | 0.01118 | -0.088 | 12.311
-2.5 | 0.2 | 0.01103 | -0.088 | 18.113
-2 | 0.262 | 0.01097 | -0.088 | 23.9
-1.5 | 0.325 | 0.00952 | -0.089 | 34.089
-1 | 0.388 | 0.0096 | -0.089 | 40.366
-0.5 | 0.45 | 0.00971 | -0.09 | 46.322
0 | 0.503 | 0.01007 | -0.09 | 49.905
0.5 | 0.563 | 0.01025 | -0.091 | 54.954
1 | 0.623 | 0.01047 | -0.091 | 59.544
1.5 | 0.683 | 0.01072 | -0.092 | 63.754
2 | 0.743 | 0.01098 | -0.092 | 67.66
2.5 | 0.802 | 0.0113 | -0.092 | 71.026
3 | 0.858 | 0.01163 | -0.093 | 73.74
3.5 | 0.916 | 0.01199 | -0.093 | 76.376
4 | 0.973 | 0.01241 | -0.093 | 78.452
4.5 | 1.03 | 0.01288 | -0.094 | 79.934
5 | 1.084 | 0.01273 | -0.094 | 85.179
5.5 | 1.138 | 0.0133 | -0.094 | 85.544
6 | 1.189 | 0.01395 | -0.094 | 85.271
6.5 | 1.238 | 0.01468 | -0.095 | 84.376
7 | 1.28 | 0.0229 | -0.095 | 55.878
7.5 | 1.323 | 0.02438 | -0.095 | 54.283
8 | 1.361 | 0.0258 | -0.095 | 52.744
8.5 | 1.393 | 0.02739 | -0.095 | 50.843
9 | 1.419 | 0.02904 | -0.096 | 48.873
9.5 | 1.439 | 0.0307 | -0.096 | 46.864
10 | 1.447 | 0.0326 | -0.096 | 44.389
10.5 | 1.225 | 0.07294 | -0.046 | 16.8
11 | 1.217 | 0.07823 | -0.047 | 15.551
11.5 | 1.194 | 0.08501 | -0.042 | 14.047
12 | 1.164 | 0.09216 | -0.042 | 12.635
12.5 | 1.124 | 0.10033 | -0.039 | 11.204
13 | 1.074 | 0.1086 | -0.036 | 9.892
13.5 | 1.016 | 0.11683 | -0.035 | 8.697
14 | 0.95 | 0.12956 | -0.033 | 7.329
14.5 | 0.876 | 0.13766 | -0.03 | 6.362
15 | 0.796 | 0.1516 | -0.027 | 5.251

## 22. Re 250k Mach 0.25 (2)
BIGFOIL.COM POLAR EXPORT
NACA63-613 a=0.6
NACA63-613 a=0.6 |  |  |  | Cl Max: | 1.3278 | at alpha= | 14.5 | deg
XFOIL ncrit=9 |  |  |  | L/D Max: | 92.0188 | at alpha= | 7 | deg
Re: | 250000 |  |  | Cd Min: | 0.24946 | at alpha= | 19.5 | deg
Mach: | 0.25 |  |  | Cl=0 at alpha= | -4.3435 | deg
|  |  |  | @ Cl=0.1, Cd= | 0.016044
|  |  |  | @ Cl=0.4, Cd= | 0.013138
|  |  |  | @ Cl=0.6, Cd= | 0.012568
alpha (deg) | Cl | Cd | Cm | Cl/Cd
-20 | -0.5579 | 0.23491 | 0.0189 | -2.375
-19.5 | -0.5379 | 0.22834 | 0.0142 | -2.3557
-19 | -0.5201 | 0.2221 | 0.0086 | -2.3417
-18.5 | -0.5076 | 0.21708 | 0.0022 | -2.3383
-18 | -0.4812 | 0.20766 | 0 | -2.3172
-17.5 | -0.4603 | 0.20106 | -0.0038 | -2.2894
-17 | -0.4404 | 0.19441 | -0.008 | -2.2653
-16.5 | -0.4217 | 0.18741 | -0.0129 | -2.2501
-16 | -0.4175 | 0.1825 | -0.021 | -2.2877
-15.5 | -0.3857 | 0.17263 | -0.0225 | -2.2343
-15 | -0.3636 | 0.1659 | -0.0266 | -2.1917
-14.5 | -0.3438 | 0.15869 | -0.0317 | -2.1665
-14 | -0.3369 | 0.15228 | -0.0406 | -2.2124
-13.5 | -0.305 | 0.14186 | -0.0475 | -2.15
-13 | -0.2761 | 0.13481 | -0.0513 | -2.0481
-12.5 | -0.2623 | 0.1284 | -0.0548 | -2.0428
-12 | -0.2713 | 0.12214 | -0.0621 | -2.2212
-11.5 | -0.2512 | 0.11395 | -0.0621 | -2.2045
-11 | -0.2324 | 0.10825 | -0.0633 | -2.1469
-10.5 | -0.2226 | 0.10183 | -0.0665 | -2.186
-10 | -0.238 | 0.09402 | -0.0758 | -2.5314
-9.5 | -0.2133 | 0.08749 | -0.0741 | -2.438
-9 | -0.2023 | 0.08174 | -0.0763 | -2.4749
-8.5 | -0.2346 | 0.07057 | -0.0909 | -3.3244
-8 | -0.2598 | 0.05966 | -0.0997 | -4.3547
-7.5 | -0.2307 | 0.05552 | -0.0977 | -4.1553
-6.5 | -0.2182 | 0.03266 | -0.1069 | -6.681
-6 | -0.1757 | 0.02688 | -0.1072 | -6.5365
-5.5 | -0.1254 | 0.02351 | -0.1064 | -5.3339
-5 | -0.0722 | 0.02045 | -0.1062 | -3.5306
-4.5 | -0.0174 | 0.01866 | -0.1056 | -0.93248
-4 | 0.0382 | 0.01745 | -0.1051 | 2.1891
-3.5 | 0.0928 | 0.01616 | -0.1046 | 5.7426
-3 | 0.1487 | 0.01526 | -0.1043 | 9.7444
-2.5 | 0.2015 | 0.01345 | -0.1047 | 14.9814
-2 | 0.2573 | 0.01317 | -0.104 | 19.5368
-1.5 | 0.3135 | 0.01327 | -0.1036 | 23.6247
-1 | 0.37 | 0.01316 | -0.1028 | 28.1155
-0.5 | 0.4248 | 0.01312 | -0.1021 | 32.378
0 | 0.4815 | 0.01297 | -0.1016 | 37.1241
0.5 | 0.5363 | 0.01283 | -0.1009 | 41.8005
1 | 0.5854 | 0.0126 | -0.0985 | 46.4603
1.5 | 0.6632 | 0.01243 | -0.1025 | 53.3548
2 | 0.7205 | 0.01271 | -0.1029 | 56.6876
2.5 | 0.7815 | 0.01269 | -0.1032 | 61.5839
3 | 0.8372 | 0.01298 | -0.1032 | 64.4992
3.5 | 0.8942 | 0.01321 | -0.1031 | 67.6911
4 | 0.9545 | 0.01319 | -0.1032 | 72.3654
4.5 | 1.0114 | 0.01328 | -0.1029 | 76.1596
5 | 1.0677 | 0.01339 | -0.1024 | 79.7386
5.5 | 1.1252 | 0.01327 | -0.1018 | 84.7928
6 | 1.1768 | 0.01335 | -0.1003 | 88.1498
6.5 | 1.2267 | 0.01343 | -0.0984 | 91.3403
7 | 1.2717 | 0.01382 | -0.0958 | 92.0188
7.5 | 1.3074 | 0.01458 | -0.092 | 89.6708
8 | 1.3218 | 0.01596 | -0.0851 | 82.8195
8.5 | 1.3056 | 0.01884 | -0.0755 | 69.2994
9 | 1.2814 | 0.02341 | -0.0676 | 54.7373
9.5 | 1.2598 | 0.02877 | -0.0616 | 43.7887
10 | 1.2461 | 0.03419 | -0.057 | 36.4463
10.5 | 1.2443 | 0.03912 | -0.0536 | 31.8073
11 | 1.2465 | 0.04407 | -0.051 | 28.2845
11.5 | 1.2497 | 0.04921 | -0.0489 | 25.3952
12 | 1.2626 | 0.05363 | -0.047 | 23.5428
12.5 | 1.2737 | 0.0583 | -0.0451 | 21.8473
13 | 1.2941 | 0.06236 | -0.0433 | 20.7521
13.5 | 1.3098 | 0.06707 | -0.0422 | 19.5289
14 | 1.3249 | 0.0724 | -0.0406 | 18.2997
14.5 | 1.3278 | 0.07925 | -0.0406 | 16.7546
15 | 1.3259 | 0.08687 | -0.0415 | 15.263
15.5 | 1.3189 | 0.09566 | -0.043 | 13.7874
16 | 1.2939 | 0.10774 | -0.0469 | 12.0095
16.5 | 1.2634 | 0.12138 | -0.0535 | 10.4086
17 | 1.2303 | 0.13675 | -0.0623 | 8.9967
17.5 | 1.1959 | 0.15384 | -0.0734 | 7.7737
18 | 1.162 | 0.17313 | -0.0866 | 6.7117
18.5 | 1.085 | 0.21705 | -0.1123 | 4.9988
19 | 1.0791 | 0.23995 | -0.123 | 4.4972
19.5 | 1.0863 | 0.24946 | -0.1304 | 4.3546

## 23. Re 250k Mach 0.50 (1)
BIGFOIL.COM POLAR EXPORT
NACA63-613 a=0.6
NACA63-613 a=0.6 |  |  |  | Cl Max: | 1.404 | at alpha= | 7.5 | deg
JavaFoil+Calcfoil stall+Eppler ext transition |  |  |  | L/D Max: | 76.114 | at alpha= | 6 | deg
Re: | 250000 |  |  | Cd Min: | 0.01022 | at alpha= | -1 | deg
Mach: | 0.5 |  |  | Cl=0 at alpha= | -4.1111 | deg
|  |  |  | @ Cl=0.1, Cd= | 0.026186
|  |  |  | @ Cl=0.4, Cd= | 0.010809
|  |  |  | @ Cl=0.6, Cd= | 0.011213
alpha (deg) | Cl | Cd | Cm | Cl/Cd
-20 | -0.889 | 0.2594 | -0.047 | -3.425
-19.5 | -0.861 | 0.25318 | -0.047 | -3.401
-19 | -0.831 | 0.25462 | -0.045 | -3.265
-18.5 | -0.803 | 0.24794 | -0.045 | -3.241
-18 | -0.776 | 0.24028 | -0.045 | -3.229
-17.5 | -0.748 | 0.23573 | -0.045 | -3.174
-17 | -0.721 | 0.23272 | -0.045 | -3.097
-16.5 | -0.693 | 0.21355 | -0.045 | -3.245
-16 | -0.663 | 0.21417 | -0.043 | -3.098
-15.5 | -0.636 | 0.20039 | -0.043 | -3.172
-15 | -0.608 | 0.1999 | -0.043 | -3.041
-14.5 | -0.58 | 0.18501 | -0.044 | -3.136
-14 | -0.552 | 0.17851 | -0.044 | -3.095
-13.5 | -0.524 | 0.17419 | -0.044 | -3.01
-13 | -0.496 | 0.16615 | -0.041 | -2.983
-12.5 | -0.468 | 0.16445 | -0.041 | -2.844
-12 | -0.44 | 0.15555 | -0.041 | -2.828
-11.5 | -0.412 | 0.14904 | -0.042 | -2.765
-11 | -0.384 | 0.14563 | -0.042 | -2.638
-10.5 | -0.356 | 0.14232 | -0.042 | -2.504
-10 | -0.328 | 0.13435 | -0.039 | -2.439
-9.5 | -0.3 | 0.12577 | -0.039 | -2.384
-9 | -0.272 | 0.12191 | -0.039 | -2.231
-8.5 | -0.244 | 0.11875 | -0.039 | -2.056
-8 | -0.216 | 0.10962 | -0.035 | -1.971
-7.5 | -0.188 | 0.10309 | -0.035 | -1.825
-7 | -0.25 | 0.06388 | -0.037 | -3.914
-6.5 | -0.23 | 0.05474 | -0.04 | -4.201
-6 | -0.191 | 0.04919 | -0.04 | -3.89
-5.5 | -0.145 | 0.0447 | -0.041 | -3.25
-5 | -0.095 | 0.04188 | -0.042 | -2.266
-4.5 | -0.042 | 0.03934 | -0.043 | -1.069
-4 | 0.012 | 0.03716 | -0.045 | 0.333
-3.5 | 0.068 | 0.03492 | -0.05 | 1.943
-3 | 0.153 | 0.01172 | -0.097 | 13.084
-2.5 | 0.223 | 0.01159 | -0.097 | 19.235
-2 | 0.293 | 0.01148 | -0.098 | 25.51
-1.5 | 0.363 | 0.01147 | -0.098 | 31.626
-1 | 0.433 | 0.01022 | -0.099 | 42.399
-0.5 | 0.503 | 0.01039 | -0.1 | 48.406
0 | 0.557 | 0.01104 | -0.1 | 50.446
0.5 | 0.624 | 0.01131 | -0.1 | 55.143
1 | 0.691 | 0.01164 | -0.101 | 59.329
1.5 | 0.757 | 0.01197 | -0.101 | 63.266
2 | 0.823 | 0.01237 | -0.102 | 66.553
2.5 | 0.889 | 0.01279 | -0.102 | 69.522
3 | 0.948 | 0.01328 | -0.102 | 71.414
3.5 | 1.012 | 0.01383 | -0.103 | 73.195
4 | 1.076 | 0.01444 | -0.103 | 74.507
4.5 | 1.137 | 0.01511 | -0.103 | 75.262
5 | 1.196 | 0.01585 | -0.104 | 75.446
5.5 | 1.252 | 0.01666 | -0.104 | 75.151
6 | 1.303 | 0.01712 | -0.104 | 76.114
6.5 | 1.343 | 0.02742 | -0.104 | 48.977
7 | 1.379 | 0.02944 | -0.105 | 46.85
7.5 | 1.404 | 0.03176 | -0.105 | 44.215
8 | 1.401 | 0.03439 | -0.105 | 40.729
8.5 | 1.145 | 0.06424 | -0.045 | 17.827
9 | 0.932 | 0.07812 | -0.032 | 11.936
9.5 | 0.737 | 0.12023 | -0.038 | 6.129
10 | 0.763 | 0.12093 | -0.039 | 6.31
10.5 | 0.79 | 0.13217 | -0.045 | 5.977
11 | 0.816 | 0.13833 | -0.045 | 5.899
11.5 | 0.842 | 0.14847 | -0.047 | 5.673
12 | 0.869 | 0.16044 | -0.051 | 5.417
12.5 | 0.895 | 0.16455 | -0.051 | 5.438

## 24. Re 250k Mach 0.50 (2)
BIGFOIL.COM POLAR EXPORT
NACA63-613 a=0.6
NACA63-613 a=0.6 |  |  |  | Cl Max: | 1.3351 | at alpha= | 7.5 | deg
XFOIL ncrit=9 |  |  |  | L/D Max: | 75.1829 | at alpha= | 6.5 | deg
Re: | 250000 |  |  | Cd Min: | 0.25393 | at alpha= | -20 | deg
Mach: | 0.5 |  |  | Cl=0 at alpha= | -4.2834 | deg
|  |  |  | @ Cl=0.1, Cd= | 0.019223
|  |  |  | @ Cl=0.4, Cd= | 0.015006
|  |  |  | @ Cl=0.6, Cd= | 0.015168
alpha (deg) | Cl | Cd | Cm | Cl/Cd
-20 | -0.5927 | 0.25393 | 0.0225 | -2.3341
-19.5 | -0.5718 | 0.24784 | 0.0149 | -2.3071
-19 | -0.5452 | 0.23819 | 0.0103 | -2.2889
-18.5 | -0.5186 | 0.22977 | 0.0056 | -2.257
-18 | -0.493 | 0.22201 | 0.0001 | -2.2206
-17.5 | -0.4675 | 0.21411 | -0.0056 | -2.1835
-17 | -0.4435 | 0.20662 | -0.0125 | -2.1465
-16.5 | -0.4256 | 0.20072 | -0.021 | -2.1204
-16 | -0.389 | 0.18961 | -0.0243 | -2.0516
-15.5 | -0.3606 | 0.1819 | -0.0308 | -1.9824
-15 | -0.3271 | 0.17355 | -0.0407 | -1.8848
-14.5 | -0.3184 | 0.16842 | -0.048 | -1.8905
-14 | -0.2897 | 0.15855 | -0.0488 | -1.8272
-13.5 | -0.2687 | 0.15176 | -0.0509 | -1.7706
-13 | -0.2505 | 0.14493 | -0.0547 | -1.7284
-12.5 | -0.253 | 0.14033 | -0.0618 | -1.8029
-12 | -0.2209 | 0.13052 | -0.0624 | -1.6925
-11.5 | -0.2004 | 0.12394 | -0.0649 | -1.6169
-11 | -0.1883 | 0.11742 | -0.0694 | -1.6036
-10.5 | -0.1914 | 0.11163 | -0.0768 | -1.7146
-10 | -0.1572 | 0.10356 | -0.0756 | -1.518
-9.5 | -0.1443 | 0.09733 | -0.0788 | -1.4826
-9 | -0.1545 | 0.09088 | -0.0887 | -1.7
-8.5 | -0.1262 | 0.08352 | -0.0866 | -1.511
-8 | -0.1118 | 0.07763 | -0.0899 | -1.4402
-7.5 | -0.1259 | 0.0693 | -0.0983 | -1.8167
-7 | -0.1016 | 0.06435 | -0.0977 | -1.5789
-6.5 | -0.1285 | 0.0513 | -0.111 | -2.5049
-6 | -0.1408 | 0.04006 | -0.1199 | -3.5147
-5.5 | -0.1191 | 0.03331 | -0.1213 | -3.5755
-5 | -0.0774 | 0.0281 | -0.1218 | -2.7544
-4.5 | -0.0259 | 0.02355 | -0.1209 | -1.0998
-4 | 0.0339 | 0.02114 | -0.1201 | 1.6036
-3.5 | 0.0984 | 0.01926 | -0.1187 | 5.109
-3 | 0.1578 | 0.01788 | -0.1177 | 8.8255
-2.5 | 0.222 | 0.01675 | -0.1169 | 13.2537
-2 | 0.2819 | 0.01537 | -0.1169 | 18.3409
-1.5 | 0.342 | 0.01497 | -0.1159 | 22.8457
-1 | 0.407 | 0.01501 | -0.1149 | 27.1153
-0.5 | 0.4663 | 0.01522 | -0.1136 | 30.6373
0 | 0.534 | 0.01492 | -0.1131 | 35.7909
0.5 | 0.5923 | 0.01516 | -0.112 | 39.0699
1 | 0.6523 | 0.01522 | -0.1108 | 42.8581
1.5 | 0.7107 | 0.01482 | -0.1082 | 47.9555
2 | 0.7871 | 0.01516 | -0.1109 | 51.9195
2.5 | 0.8509 | 0.01557 | -0.1107 | 54.65
3 | 0.9226 | 0.01553 | -0.1109 | 59.4076
3.5 | 0.9809 | 0.01609 | -0.1096 | 60.9633
4 | 1.0408 | 0.01652 | -0.1082 | 63.0024
4.5 | 1.1026 | 0.01682 | -0.1066 | 65.5529
5 | 1.1647 | 0.01706 | -0.1047 | 68.2708
5.5 | 1.2333 | 0.01678 | -0.1029 | 73.4982
6 | 1.28 | 0.01719 | -0.0982 | 74.4619
6.5 | 1.3157 | 0.0175 | -0.0915 | 75.1829
7 | 1.3285 | 0.01903 | -0.0833 | 69.8108
7.5 | 1.3351 | 0.02157 | -0.0758 | 61.8962
8 | 1.3208 | 0.02584 | -0.0681 | 51.1146
8.5 | 1.2881 | 0.03211 | -0.0613 | 40.1152
9 | 1.257 | 0.0394 | -0.0565 | 31.9036
9.5 | 1.2361 | 0.0469 | -0.0535 | 26.3561
10 | 1.2265 | 0.05409 | -0.0514 | 22.6752
10.5 | 1.2255 | 0.06092 | -0.0498 | 20.1165
11 | 1.2296 | 0.06743 | -0.0482 | 18.2352
11.5 | 1.2409 | 0.07358 | -0.0465 | 16.8646
12 | 1.2482 | 0.08057 | -0.0453 | 15.4921
12.5 | 1.2444 | 0.08966 | -0.0462 | 13.8791

## 25. Re 500k Mach 0.00 (1)
BIGFOIL.COM POLAR EXPORT
NACA63-613 a=0.6
NACA63-613 a=0.6 |  |  |  | Cl Max: | 1.474 | at alpha= | 11 | deg
JavaFoil+Calcfoil stall+Eppler ext transition |  |  |  | L/D Max: | 116.187 | at alpha= | 5.5 | deg
Re: | 500000 |  |  | Cd Min: | 0.00736 | at alpha= | -1.5 | deg
Mach: | 0 |  |  | Cl=0 at alpha= | -4.1102 | deg
|  |  |  | @ Cl=0.1, Cd= | 0.0091535
|  |  |  | @ Cl=0.4, Cd= | 0.007445
|  |  |  | @ Cl=0.6, Cd= | 0.0079073
alpha (deg) | Cl | Cd | Cm | Cl/Cd
-19 | -0.472 | 0.21558 | -0.028 | -2.189
-18.5 | -0.486 | 0.20329 | -0.028 | -2.39
-18 | -0.5 | 0.18408 | -0.028 | -2.715
-17.5 | -0.513 | 0.17388 | -0.029 | -2.95
-17 | -0.525 | 0.1635 | -0.029 | -3.213
-16.5 | -0.537 | 0.15807 | -0.03 | -3.396
-16 | -0.547 | 0.14384 | -0.031 | -3.802
-15.5 | -0.556 | 0.13883 | -0.031 | -4.002
-15 | -0.562 | 0.12941 | -0.032 | -4.347
-14.5 | -0.567 | 0.11968 | -0.032 | -4.739
-14 | -0.569 | 0.11668 | -0.033 | -4.881
-13.5 | -0.569 | 0.10618 | -0.033 | -5.361
-13 | -0.566 | 0.09919 | -0.034 | -5.706
-12.5 | -0.56 | 0.09299 | -0.034 | -6.018
-12 | -0.55 | 0.0874 | -0.035 | -6.29
-11.5 | -0.536 | 0.08144 | -0.035 | -6.587
-11 | -0.519 | 0.07669 | -0.035 | -6.774
-10.5 | -0.499 | 0.071 | -0.035 | -7.027
-10 | -0.475 | 0.06618 | -0.036 | -7.177
-9.5 | -0.447 | 0.06208 | -0.036 | -7.207
-9 | -0.417 | 0.05853 | -0.037 | -7.119
-8.5 | -0.383 | 0.05472 | -0.037 | -6.993
-8 | -0.346 | 0.05144 | -0.036 | -6.722
-7.5 | -0.307 | 0.04915 | -0.036 | -6.237
-7 | -0.266 | 0.04592 | -0.039 | -5.784
-6.5 | -0.222 | 0.04341 | -0.04 | -5.117
-6 | -0.177 | 0.04087 | -0.041 | -4.337
-5.5 | -0.132 | 0.03828 | -0.044 | -3.438
-5 | -0.105 | 0.00984 | -0.084 | -10.655
-4.5 | -0.046 | 0.00964 | -0.085 | -4.771
-4 | 0.013 | 0.0094 | -0.085 | 1.431
-3.5 | 0.073 | 0.00923 | -0.086 | 7.941
-3 | 0.133 | 0.00906 | -0.086 | 14.723
-2.5 | 0.194 | 0.00892 | -0.087 | 21.702
-2 | 0.254 | 0.0089 | -0.087 | 28.536
-1.5 | 0.314 | 0.00736 | -0.088 | 42.698
-1 | 0.375 | 0.00742 | -0.088 | 50.585
-0.5 | 0.435 | 0.00748 | -0.089 | 58.186
0 | 0.496 | 0.0076 | -0.089 | 65.221
0.5 | 0.556 | 0.00779 | -0.09 | 71.33
1 | 0.616 | 0.00795 | -0.09 | 77.473
1.5 | 0.676 | 0.00822 | -0.091 | 82.262
2 | 0.736 | 0.00843 | -0.091 | 87.268
2.5 | 0.791 | 0.00852 | -0.091 | 92.883
3 | 0.845 | 0.00876 | -0.091 | 96.456
3.5 | 0.901 | 0.00901 | -0.092 | 100.045
4 | 0.958 | 0.00928 | -0.092 | 103.188
4.5 | 1.013 | 0.0096 | -0.092 | 105.475
5 | 1.066 | 0.00924 | -0.092 | 115.365
5.5 | 1.119 | 0.00963 | -0.093 | 116.187
6 | 1.17 | 0.0101 | -0.093 | 115.914
6.5 | 1.219 | 0.01061 | -0.093 | 114.873
7 | 1.266 | 0.01119 | -0.093 | 113.124
7.5 | 1.297 | 0.01976 | -0.093 | 65.669
8 | 1.338 | 0.02083 | -0.093 | 64.219
8.5 | 1.374 | 0.02202 | -0.093 | 62.409
9 | 1.406 | 0.02328 | -0.093 | 60.396
9.5 | 1.434 | 0.02459 | -0.094 | 58.332
10 | 1.455 | 0.02613 | -0.094 | 55.683
10.5 | 1.468 | 0.02755 | -0.094 | 53.288
11 | 1.474 | 0.02938 | -0.094 | 50.167
11.5 | 1.474 | 0.03101 | -0.094 | 47.53
12 | 1.467 | 0.03294 | -0.095 | 44.532
12.5 | 1.452 | 0.03545 | -0.095 | 40.955
13 | 1.431 | 0.03775 | -0.095 | 37.911
13.5 | 1.395 | 0.04208 | -0.094 | 33.161
14 | 1.32 | 0.05652 | -0.089 | 23.358
14.5 | 1.155 | 0.10979 | -0.05 | 10.522
15 | 1.123 | 0.1179 | -0.047 | 9.528
15.5 | 1.09 | 0.12489 | -0.046 | 8.724
16 | 1.054 | 0.13391 | -0.044 | 7.869

## 26. Re 500k Mach 0.00 (2)
BIGFOIL.COM POLAR EXPORT
NACA63-613 a=0.6
NACA63-613 a=0.6 |  |  |  | Cl Max: | 1.4111 | at alpha= | 17.5 | deg
XFOIL ncrit=9 |  |  |  | L/D Max: | 125.537 | at alpha= | 6 | deg
Re: | 500000 |  |  | Cd Min: | 0.22993 | at alpha= | -20 | deg
Mach: | 0 |  |  | Cl=0 at alpha= | -4.2367 | deg
|  |  |  | @ Cl=0.1, Cd= | 0.011026
|  |  |  | @ Cl=0.4, Cd= | 0.0084589
|  |  |  | @ Cl=0.6, Cd= | 0.0081043
alpha (deg) | Cl | Cd | Cm | Cl/Cd
-20 | -0.5527 | 0.22993 | 0.0186 | -2.4038
-19.5 | -0.534 | 0.22374 | 0.0144 | -2.3867
-19 | -0.5159 | 0.21703 | 0.01 | -2.3771
-18.5 | -0.5026 | 0.20982 | 0.004 | -2.3954
-18 | -0.483 | 0.20242 | 0.0007 | -2.3861
-17.5 | -0.4632 | 0.19638 | -0.0028 | -2.3587
-17 | -0.4447 | 0.19011 | -0.0067 | -2.3392
-16.5 | -0.4267 | 0.18339 | -0.0108 | -2.3267
-15.5 | -0.3992 | 0.16656 | -0.0247 | -2.3967
-15 | -0.3686 | 0.15929 | -0.0279 | -2.314
-14.5 | -0.3534 | 0.15356 | -0.0302 | -2.3014
-14 | -0.3402 | 0.14688 | -0.0333 | -2.3162
-13.5 | -0.3422 | 0.13758 | -0.0398 | -2.4873
-13 | -0.3274 | 0.12974 | -0.0422 | -2.5235
-12.5 | -0.3083 | 0.1243 | -0.044 | -2.4803
-12 | -0.2946 | 0.11787 | -0.0471 | -2.4994
-11.5 | -0.2988 | 0.10788 | -0.0539 | -2.7697
-11 | -0.2977 | 0.09839 | -0.058 | -3.0257
-10.5 | -0.2814 | 0.09339 | -0.0597 | -3.0132
-10 | -0.2698 | 0.08744 | -0.0625 | -3.0855
-9.5 | -0.4299 | 0.04647 | -0.0906 | -9.2511
-9 | -0.3649 | 0.05142 | -0.0881 | -7.0965
-8.5 | -0.4266 | 0.03075 | -0.0943 | -13.8732
-8 | -0.3908 | 0.02612 | -0.0945 | -14.9617
-7.5 | -0.3497 | 0.02163 | -0.0941 | -16.1674
-7 | -0.2989 | 0.01963 | -0.0945 | -15.2267
-6.5 | -0.2459 | 0.01819 | -0.0946 | -13.5184
-6 | -0.1916 | 0.01706 | -0.0945 | -11.2309
-5.5 | -0.1393 | 0.01466 | -0.0947 | -9.502
-5 | -0.0845 | 0.01361 | -0.0948 | -6.2087
-4.5 | -0.0287 | 0.01297 | -0.0949 | -2.2128
-4 | 0.0258 | 0.01172 | -0.0951 | 2.2014
-3.5 | 0.0823 | 0.01121 | -0.0953 | 7.3417
-3 | 0.1391 | 0.01062 | -0.0958 | 13.0979
-2.5 | 0.1949 | 0.00954 | -0.0964 | 20.4298
-2 | 0.2498 | 0.00865 | -0.097 | 28.8786
-1.5 | 0.3071 | 0.00852 | -0.0973 | 36.0446
-1 | 0.3645 | 0.00849 | -0.0976 | 42.9329
-0.5 | 0.4216 | 0.00844 | -0.0979 | 49.9526
0 | 0.4786 | 0.00835 | -0.0981 | 57.3174
0.5 | 0.5355 | 0.00826 | -0.0984 | 64.8305
1 | 0.592 | 0.00814 | -0.0985 | 72.7273
1.5 | 0.6458 | 0.0079 | -0.0981 | 81.7468
2 | 0.7065 | 0.00758 | -0.0987 | 93.2058
2.5 | 0.7635 | 0.00767 | -0.0992 | 99.5437
3 | 0.8201 | 0.0078 | -0.0995 | 105.141
3.5 | 0.8765 | 0.00793 | -0.0998 | 110.5296
4 | 0.9323 | 0.00806 | -0.1 | 115.67
4.5 | 0.9876 | 0.00824 | -0.1002 | 119.8544
5 | 1.0416 | 0.00843 | -0.1001 | 123.5587
5.5 | 1.0945 | 0.00872 | -0.0998 | 125.5161
6 | 1.1449 | 0.00912 | -0.0991 | 125.5373
6.5 | 1.1939 | 0.0096 | -0.0983 | 124.3646
7 | 1.2388 | 0.0103 | -0.0969 | 120.2718
7.5 | 1.2737 | 0.01145 | -0.094 | 111.2402
8 | 1.2838 | 0.0136 | -0.0876 | 94.3971
8.5 | 1.2772 | 0.01617 | -0.0792 | 78.9858
9 | 1.2764 | 0.0192 | -0.073 | 66.4792
9.5 | 1.2793 | 0.02243 | -0.0681 | 57.0352
10 | 1.2869 | 0.02562 | -0.0641 | 50.2303
10.5 | 1.3003 | 0.02862 | -0.061 | 45.4333
11 | 1.3165 | 0.03154 | -0.0584 | 41.7406
11.5 | 1.3211 | 0.03558 | -0.0554 | 37.1304
12 | 1.3382 | 0.03872 | -0.0535 | 34.561
12.5 | 1.3507 | 0.04246 | -0.0518 | 31.8111
13 | 1.3532 | 0.04744 | -0.0499 | 28.5245
13.5 | 1.37 | 0.05118 | -0.0491 | 26.7683
14 | 1.3795 | 0.05588 | -0.0484 | 24.6868
14.5 | 1.3796 | 0.06178 | -0.0475 | 22.3309
15 | 1.3921 | 0.06657 | -0.0474 | 20.9118
15.5 | 1.4017 | 0.07188 | -0.0479 | 19.5006
16 | 1.4052 | 0.07806 | -0.0484 | 18.0015
16.5 | 1.4074 | 0.08463 | -0.0491 | 16.63
17 | 1.4103 | 0.09147 | -0.0506 | 15.4182
17.5 | 1.4111 | 0.09883 | -0.0527 | 14.2781
18 | 1.4101 | 0.10661 | -0.0553 | 13.2267
18.5 | 1.4053 | 0.11499 | -0.0581 | 12.2211
19 | 1.3928 | 0.12504 | -0.0621 | 11.1388
19.5 | 1.3799 | 0.13585 | -0.0676 | 10.1575
20 | 1.3641 | 0.14765 | -0.0743 | 9.2387

## 27. Re 500k Mach 0.10 (1)
BIGFOIL.COM POLAR EXPORT
NACA63-613 a=0.6
NACA63-613 a=0.6 |  |  |  | Cl Max: | 1.47 | at alpha= | 11 | deg
JavaFoil+Calcfoil stall+Eppler ext transition |  |  |  | L/D Max: | 115.832 | at alpha= | 5.5 | deg
Re: | 500000 |  |  | Cd Min: | 0.00738 | at alpha= | -1.5 | deg
Mach: | 0.1 |  |  | Cl=0 at alpha= | -4.1167 | deg
|  |  |  | @ Cl=0.1, Cd= | 0.009172
|  |  |  | @ Cl=0.4, Cd= | 0.0074526
|  |  |  | @ Cl=0.6, Cd= | 0.007923
alpha (deg) | Cl | Cd | Cm | Cl/Cd
-18.5 | -0.44 | 0.19991 | -0.028 | -2.2
-18 | -0.456 | 0.19422 | -0.029 | -2.348
-17.5 | -0.472 | 0.18011 | -0.029 | -2.62
-17 | -0.487 | 0.17183 | -0.029 | -2.835
-16.5 | -0.501 | 0.16435 | -0.029 | -3.051
-16 | -0.515 | 0.14953 | -0.03 | -3.443
-15.5 | -0.527 | 0.13953 | -0.031 | -3.774
-15 | -0.537 | 0.13217 | -0.031 | -4.06
-14.5 | -0.544 | 0.12654 | -0.032 | -4.302
-14 | -0.55 | 0.11833 | -0.032 | -4.646
-13.5 | -0.553 | 0.10667 | -0.033 | -5.18
-13 | -0.552 | 0.09946 | -0.034 | -5.551
-12.5 | -0.548 | 0.09381 | -0.034 | -5.844
-12 | -0.541 | 0.08867 | -0.035 | -6.099
-11.5 | -0.53 | 0.0823 | -0.035 | -6.435
-11 | -0.514 | 0.07741 | -0.035 | -6.646
-10.5 | -0.495 | 0.07136 | -0.035 | -6.942
-10 | -0.473 | 0.06646 | -0.036 | -7.112
-9.5 | -0.446 | 0.06298 | -0.036 | -7.086
-9 | -0.416 | 0.05842 | -0.037 | -7.124
-8.5 | -0.383 | 0.05571 | -0.037 | -6.871
-8 | -0.346 | 0.05242 | -0.037 | -6.607
-7.5 | -0.307 | 0.04934 | -0.037 | -6.229
-7 | -0.266 | 0.04614 | -0.039 | -5.774
-6.5 | -0.223 | 0.04345 | -0.039 | -5.128
-6 | -0.178 | 0.041 | -0.041 | -4.34
-5.5 | -0.132 | 0.0386 | -0.042 | -3.42
-5 | -0.105 | 0.00984 | -0.085 | -10.712
-4.5 | -0.046 | 0.00966 | -0.085 | -4.786
-4 | 0.014 | 0.00943 | -0.086 | 1.433
-3.5 | 0.074 | 0.00925 | -0.086 | 7.963
-3 | 0.134 | 0.00907 | -0.087 | 14.773
-2.5 | 0.195 | 0.00897 | -0.087 | 21.695
-2 | 0.255 | 0.00891 | -0.088 | 28.637
-1.5 | 0.316 | 0.00738 | -0.088 | 42.838
-1 | 0.377 | 0.00743 | -0.089 | 50.755
-0.5 | 0.438 | 0.00749 | -0.089 | 58.396
0 | 0.498 | 0.00765 | -0.09 | 65.149
0.5 | 0.559 | 0.0078 | -0.09 | 71.656
1 | 0.619 | 0.00798 | -0.091 | 77.554
1.5 | 0.679 | 0.00823 | -0.091 | 82.51
2 | 0.74 | 0.00851 | -0.092 | 86.932
2.5 | 0.795 | 0.00856 | -0.091 | 92.844
3 | 0.849 | 0.0088 | -0.092 | 96.436
3.5 | 0.905 | 0.00905 | -0.092 | 100.02
4 | 0.962 | 0.00933 | -0.092 | 103.114
4.5 | 1.017 | 0.00967 | -0.093 | 105.165
5 | 1.071 | 0.00931 | -0.093 | 115.072
5.5 | 1.124 | 0.00971 | -0.093 | 115.832
6 | 1.175 | 0.01019 | -0.093 | 115.347
6.5 | 1.224 | 0.0107 | -0.094 | 114.363
7 | 1.271 | 0.01131 | -0.094 | 112.426
7.5 | 1.302 | 0.01997 | -0.093 | 65.234
8 | 1.342 | 0.02108 | -0.093 | 63.69
8.5 | 1.378 | 0.02227 | -0.094 | 61.866
9 | 1.41 | 0.02356 | -0.094 | 59.839
9.5 | 1.437 | 0.0249 | -0.094 | 57.7
10 | 1.456 | 0.02645 | -0.094 | 55.044
10.5 | 1.467 | 0.02797 | -0.095 | 52.455
11 | 1.47 | 0.02996 | -0.095 | 49.084
11.5 | 1.467 | 0.03151 | -0.095 | 46.571
12 | 1.456 | 0.03364 | -0.095 | 43.292
12.5 | 1.437 | 0.03634 | -0.095 | 39.544
13 | 1.412 | 0.03886 | -0.095 | 36.325
13.5 | 1.362 | 0.04566 | -0.093 | 29.824
14 | 1.161 | 0.10406 | -0.052 | 11.157
14.5 | 1.125 | 0.11155 | -0.046 | 10.084
15 | 1.089 | 0.12158 | -0.045 | 8.96
15.5 | 1.051 | 0.12677 | -0.045 | 8.293
16 | 1.011 | 0.13731 | -0.044 | 7.363

## 28. Re 500k Mach 0.10 (2)
BIGFOIL.COM POLAR EXPORT
NACA63-613 a=0.6
NACA63-613 a=0.6 |  |  |  | Cl Max: | 1.4017 | at alpha= | 17 | deg
XFOIL ncrit=9 |  |  |  | L/D Max: | 125.458 | at alpha= | 6 | deg
Re: | 500000 |  |  | Cd Min: | 0.23061 | at alpha= | -20 | deg
Mach: | 0.1 |  |  | Cl=0 at alpha= | -4.2363 | deg
|  |  |  | @ Cl=0.1, Cd= | 0.011069
|  |  |  | @ Cl=0.4, Cd= | 0.0084936
|  |  |  | @ Cl=0.6, Cd= | 0.008171
alpha (deg) | Cl | Cd | Cm | Cl/Cd
-20 | -0.5538 | 0.23061 | 0.0188 | -2.4015
-19.5 | -0.535 | 0.22437 | 0.0145 | -2.3845
-19 | -0.5167 | 0.21758 | 0.0101 | -2.3748
-18.5 | -0.5031 | 0.21042 | 0.0041 | -2.3909
-18 | -0.4831 | 0.20302 | 0.0008 | -2.3796
-17.5 | -0.4632 | 0.19694 | -0.0027 | -2.352
-17 | -0.4445 | 0.19061 | -0.0067 | -2.332
-16.5 | -0.4262 | 0.18383 | -0.0109 | -2.3184
-16 | -0.4159 | 0.17548 | -0.0176 | -2.3701
-15.5 | -0.3952 | 0.16645 | -0.0255 | -2.3743
-14.5 | -0.3527 | 0.15411 | -0.0301 | -2.2886
-14 | -0.3392 | 0.14735 | -0.0333 | -2.302
-13 | -0.3252 | 0.13042 | -0.0421 | -2.4935
-12.5 | -0.306 | 0.12489 | -0.044 | -2.4502
-12 | -0.2924 | 0.11842 | -0.0471 | -2.4692
-11.5 | -0.2961 | 0.10853 | -0.054 | -2.7283
-11 | -0.2937 | 0.0993 | -0.0579 | -2.9577
-10.5 | -0.2769 | 0.09424 | -0.0596 | -2.9382
-10 | -0.2654 | 0.08822 | -0.0624 | -3.0084
-9.5 | -0.4277 | 0.04627 | -0.0911 | -9.2436
-9 | -0.4266 | 0.0408 | -0.0934 | -10.4559
-8.5 | -0.4137 | 0.03436 | -0.0948 | -12.0402
-8 | -0.3886 | 0.02757 | -0.0953 | -14.095
-7.5 | -0.3487 | 0.02308 | -0.095 | -15.1083
-7 | -0.3005 | 0.01996 | -0.0953 | -15.0551
-6.5 | -0.2473 | 0.01851 | -0.0954 | -13.3603
-6 | -0.1928 | 0.01719 | -0.0953 | -11.2158
-5.5 | -0.1402 | 0.01482 | -0.0954 | -9.4602
-5 | -0.0851 | 0.01373 | -0.0954 | -6.1981
-4.5 | -0.0289 | 0.01304 | -0.0955 | -2.2163
-4 | 0.0259 | 0.01178 | -0.0957 | 2.1986
-3.5 | 0.0827 | 0.01125 | -0.0959 | 7.3511
-3 | 0.1399 | 0.01065 | -0.0963 | 13.1362
-2.5 | 0.1962 | 0.00964 | -0.0969 | 20.3527
-2 | 0.2513 | 0.00868 | -0.0975 | 28.9516
-1.5 | 0.3089 | 0.00854 | -0.0979 | 36.171
-1 | 0.3667 | 0.00854 | -0.0981 | 42.9391
-0.5 | 0.4241 | 0.00846 | -0.0984 | 50.13
0 | 0.4815 | 0.0084 | -0.0986 | 57.3214
0.5 | 0.5387 | 0.00829 | -0.0989 | 64.9819
1 | 0.5957 | 0.00819 | -0.0991 | 72.735
1.5 | 0.6501 | 0.00795 | -0.0987 | 81.7736
2 | 0.7106 | 0.0076 | -0.0992 | 93.5
2.5 | 0.768 | 0.0077 | -0.0997 | 99.7403
3 | 0.825 | 0.00783 | -0.1 | 105.364
3.5 | 0.8817 | 0.00796 | -0.1003 | 110.7663
4 | 0.9379 | 0.0081 | -0.1005 | 115.7901
4.5 | 0.9936 | 0.00828 | -0.1006 | 120
5 | 1.0479 | 0.00848 | -0.1005 | 123.5731
5.5 | 1.101 | 0.0088 | -0.1001 | 125.1136
6 | 1.1517 | 0.00918 | -0.0994 | 125.4575
6.5 | 1.2007 | 0.00968 | -0.0985 | 124.0393
7 | 1.2454 | 0.0104 | -0.0969 | 119.75
7.5 | 1.2779 | 0.01166 | -0.0936 | 109.5969
8 | 1.2828 | 0.01387 | -0.0862 | 92.4874
8.5 | 1.2764 | 0.0166 | -0.0781 | 76.8916
9 | 1.2755 | 0.01974 | -0.0721 | 64.615
9.5 | 1.2778 | 0.0231 | -0.0672 | 55.316
10 | 1.285 | 0.02641 | -0.0633 | 48.6558
10.5 | 1.298 | 0.02951 | -0.0601 | 43.9851
11 | 1.3148 | 0.03245 | -0.0576 | 40.5177
11.5 | 1.3186 | 0.03666 | -0.0547 | 35.9684
12 | 1.3357 | 0.03991 | -0.0529 | 33.4678
12.5 | 1.3463 | 0.04395 | -0.0511 | 30.6325
13 | 1.3507 | 0.04887 | -0.0494 | 27.6386
13.5 | 1.3664 | 0.05286 | -0.0486 | 25.8494
14 | 1.3737 | 0.05793 | -0.0479 | 23.7131
14.5 | 1.3765 | 0.06367 | -0.0472 | 21.6193
15 | 1.3877 | 0.06873 | -0.0472 | 20.1906
15.5 | 1.3963 | 0.07432 | -0.0478 | 18.7877
16 | 1.3953 | 0.08106 | -0.048 | 17.2132
16.5 | 1.4004 | 0.08764 | -0.0493 | 15.979
17 | 1.4017 | 0.09488 | -0.051 | 14.7734
17.5 | 1.4007 | 0.10269 | -0.0534 | 13.6401
18 | 1.3981 | 0.11092 | -0.0564 | 12.6046
18.5 | 1.3877 | 0.12035 | -0.0597 | 11.5305
19 | 1.373 | 0.13139 | -0.0649 | 10.4498
19.5 | 1.3562 | 0.14338 | -0.0715 | 9.4588
20 | 1.3356 | 0.15669 | -0.0796 | 8.5238

## 29. Re 500k Mach 0.25 (1)
BIGFOIL.COM POLAR EXPORT
NACA63-613 a=0.6
NACA63-613 a=0.6 |  |  |  | Cl Max: | 1.454 | at alpha= | 10 | deg
JavaFoil+Calcfoil stall+Eppler ext transition |  |  |  | L/D Max: | 113.392 | at alpha= | 5.5 | deg
Re: | 500000 |  |  | Cd Min: | 0.00747 | at alpha= | -1.5 | deg
Mach: | 0.25 |  |  | Cl=0 at alpha= | -4.1147 | deg
|  |  |  | @ Cl=0.1, Cd= | 0.0092803
|  |  |  | @ Cl=0.4, Cd= | 0.0075213
|  |  |  | @ Cl=0.6, Cd= | 0.0080523
alpha (deg) | Cl | Cd | Cm | Cl/Cd
-16 | -0.196 | 0.18452 | -0.031 | -1.061
-15.5 | -0.25 | 0.1721 | -0.031 | -1.452
-15 | -0.296 | 0.17322 | -0.03 | -1.706
-14.5 | -0.336 | 0.15224 | -0.03 | -2.207
-14 | -0.372 | 0.13583 | -0.03 | -2.735
-13.5 | -0.402 | 0.13204 | -0.03 | -3.045
-13 | -0.428 | 0.11721 | -0.031 | -3.649
-12.5 | -0.448 | 0.1056 | -0.033 | -4.239
-12 | -0.461 | 0.09686 | -0.034 | -4.764
-11.5 | -0.469 | 0.08847 | -0.035 | -5.299
-11 | -0.47 | 0.08185 | -0.035 | -5.739
-10.5 | -0.464 | 0.07643 | -0.035 | -6.07
-10 | -0.452 | 0.07084 | -0.036 | -6.381
-9.5 | -0.434 | 0.06501 | -0.036 | -6.672
-9 | -0.41 | 0.06043 | -0.037 | -6.786
-8.5 | -0.381 | 0.05648 | -0.038 | -6.754
-8 | -0.348 | 0.05375 | -0.038 | -6.477
-7.5 | -0.311 | 0.04983 | -0.038 | -6.239
-7 | -0.27 | 0.04714 | -0.038 | -5.737
-6.5 | -0.227 | 0.04412 | -0.039 | -5.143
-6 | -0.182 | 0.04145 | -0.041 | -4.382
-5.5 | -0.135 | 0.03898 | -0.043 | -3.462
-5 | -0.087 | 0.03712 | -0.043 | -2.343
-4.5 | -0.047 | 0.00975 | -0.088 | -4.86
-4 | 0.014 | 0.00953 | -0.088 | 1.455
-3.5 | 0.076 | 0.00935 | -0.089 | 8.084
-3 | 0.138 | 0.00917 | -0.089 | 15.015
-2.5 | 0.2 | 0.00904 | -0.09 | 22.102
-2 | 0.262 | 0.00896 | -0.09 | 29.274
-1.5 | 0.325 | 0.00747 | -0.091 | 43.466
-1 | 0.388 | 0.0075 | -0.091 | 51.649
-0.5 | 0.45 | 0.00761 | -0.092 | 59.089
0 | 0.512 | 0.00777 | -0.092 | 65.873
0.5 | 0.574 | 0.00796 | -0.093 | 72.086
1 | 0.636 | 0.00818 | -0.093 | 77.761
1.5 | 0.696 | 0.00798 | -0.093 | 87.16
2 | 0.754 | 0.00856 | -0.093 | 88.167
2.5 | 0.814 | 0.00879 | -0.094 | 92.57
3 | 0.869 | 0.00905 | -0.094 | 96.044
3.5 | 0.927 | 0.00932 | -0.094 | 99.441
4 | 0.985 | 0.00964 | -0.094 | 102.191
4.5 | 1.042 | 0.01002 | -0.095 | 103.915
5 | 1.097 | 0.00969 | -0.095 | 113.161
5.5 | 1.151 | 0.01015 | -0.095 | 113.392
6 | 1.202 | 0.01066 | -0.096 | 112.738
6.5 | 1.251 | 0.01124 | -0.096 | 111.341
7 | 1.285 | 0.01979 | -0.095 | 64.93
7.5 | 1.328 | 0.02113 | -0.095 | 62.884
8 | 1.366 | 0.02238 | -0.096 | 61.059
8.5 | 1.398 | 0.02376 | -0.096 | 58.841
9 | 1.425 | 0.02525 | -0.096 | 56.44
9.5 | 1.445 | 0.02673 | -0.096 | 54.059
10 | 1.454 | 0.02864 | -0.097 | 50.762
10.5 | 1.449 | 0.03058 | -0.097 | 47.401
11 | 1.435 | 0.0326 | -0.097 | 44.011
11.5 | 1.407 | 0.03484 | -0.097 | 40.383
12 | 1.365 | 0.03791 | -0.097 | 36.01
12.5 | 1.13 | 0.09146 | -0.051 | 12.351
13 | 1.077 | 0.10126 | -0.044 | 10.633
13.5 | 1.018 | 0.10901 | -0.044 | 9.34
14 | 0.951 | 0.11719 | -0.041 | 8.113
14.5 | 0.877 | 0.12502 | -0.038 | 7.012
15 | 0.797 | 0.14026 | -0.035 | 5.679

## 30. Re 500k Mach 0.25 (2)
BIGFOIL.COM POLAR EXPORT
NACA63-613 a=0.6
NACA63-613 a=0.6 |  |  |  | Cl Max: | 1.3616 | at alpha= | 15 | deg
XFOIL ncrit=9 |  |  |  | L/D Max: | 124.376 | at alpha= | 5.5 | deg
Re: | 500000 |  |  | Cd Min: | 0.25308 | at alpha= | 20 | deg
Mach: | 0.25 |  |  | Cl=0 at alpha= | -4.2337 | deg
|  |  |  | @ Cl=0.1, Cd= | 0.01136
|  |  |  | @ Cl=0.4, Cd= | 0.0086421
|  |  |  | @ Cl=0.6, Cd= | 0.0084011
alpha (deg) | Cl | Cd | Cm | Cl/Cd
-20 | -0.5605 | 0.23446 | 0.0199 | -2.3906
-19.5 | -0.5407 | 0.2279 | 0.0154 | -2.3725
-19 | -0.5215 | 0.22073 | 0.0105 | -2.3626
-18.5 | -0.5065 | 0.21375 | 0.0045 | -2.3696
-18 | -0.4844 | 0.2063 | 0.0013 | -2.348
-17.5 | -0.4638 | 0.19998 | -0.0026 | -2.3192
-17 | -0.4438 | 0.19335 | -0.007 | -2.2953
-16.5 | -0.4241 | 0.18623 | -0.0116 | -2.2773
-16 | -0.4061 | 0.17735 | -0.021 | -2.2898
-15 | -0.3665 | 0.16325 | -0.0267 | -2.245
-14.5 | -0.3496 | 0.1571 | -0.0296 | -2.2253
-14 | -0.3367 | 0.1498 | -0.0336 | -2.2477
-13.5 | -0.3346 | 0.14136 | -0.0399 | -2.367
-13 | -0.314 | 0.13387 | -0.0416 | -2.3456
-12.5 | -0.2953 | 0.12791 | -0.0441 | -2.3087
-12 | -0.2812 | 0.12117 | -0.0475 | -2.3207
-11.5 | -0.2831 | 0.11173 | -0.0544 | -2.5338
-11 | -0.2737 | 0.10371 | -0.0573 | -2.6391
-10.5 | -0.2556 | 0.09822 | -0.0594 | -2.6023
-10 | -0.2448 | 0.09177 | -0.0625 | -2.6675
-9.5 | -0.2507 | 0.08135 | -0.0705 | -3.0817
-8.5 | -0.3028 | 0.05351 | -0.0881 | -5.6588
-8 | -0.343 | 0.03996 | -0.0971 | -8.5836
-7.5 | -0.3408 | 0.0289 | -0.0994 | -11.7924
-7 | -0.306 | 0.02256 | -0.0995 | -13.5638
-6.5 | -0.254 | 0.02062 | -0.0995 | -12.3181
-6 | -0.1994 | 0.01827 | -0.0993 | -10.9141
-5.5 | -0.145 | 0.01578 | -0.0992 | -9.1888
-5 | -0.0883 | 0.01449 | -0.099 | -6.0939
-4.5 | -0.0302 | 0.01346 | -0.099 | -2.2437
-4 | 0.0265 | 0.01219 | -0.0989 | 2.1739
-3.5 | 0.085 | 0.01153 | -0.0991 | 7.3721
-3 | 0.1442 | 0.01086 | -0.0994 | 13.2781
-2.5 | 0.2031 | 0.0102 | -0.0998 | 19.9118
-2 | 0.2597 | 0.00886 | -0.1006 | 29.3115
-1.5 | 0.319 | 0.00868 | -0.1008 | 36.7512
-1 | 0.3786 | 0.00866 | -0.1012 | 43.7182
-0.5 | 0.4382 | 0.00861 | -0.1014 | 50.8943
0 | 0.4972 | 0.00855 | -0.1016 | 58.152
0.5 | 0.5566 | 0.00846 | -0.1019 | 65.792
1 | 0.6155 | 0.00838 | -0.1021 | 73.4487
2 | 0.7253 | 0.00781 | -0.1002 | 92.8681
2.5 | 0.7929 | 0.00789 | -0.1024 | 100.4943
3 | 0.8522 | 0.00803 | -0.1027 | 106.127
3.5 | 0.9107 | 0.00817 | -0.103 | 111.4688
4 | 0.9688 | 0.00834 | -0.103 | 116.1631
4.5 | 1.0262 | 0.00856 | -0.103 | 119.8832
5 | 1.0821 | 0.00881 | -0.1026 | 122.8263
5.5 | 1.1368 | 0.00914 | -0.102 | 124.3764
6 | 1.1876 | 0.00961 | -0.1007 | 123.5796
6.5 | 1.2365 | 0.0102 | -0.0992 | 121.2255
7 | 1.2764 | 0.01114 | -0.0963 | 114.5781
7.5 | 1.294 | 0.01286 | -0.0902 | 100.6221
8 | 1.2802 | 0.01568 | -0.0804 | 81.6454
8.5 | 1.2721 | 0.01924 | -0.0733 | 66.1175
9 | 1.2694 | 0.023 | -0.0678 | 55.1913
9.5 | 1.2711 | 0.02684 | -0.0633 | 47.3584
10 | 1.2815 | 0.03031 | -0.0598 | 42.2798
10.5 | 1.2906 | 0.03413 | -0.0566 | 37.8142
11 | 1.3047 | 0.03776 | -0.0542 | 34.5524
11.5 | 1.3086 | 0.04258 | -0.0517 | 30.7327
12 | 1.3216 | 0.04681 | -0.05 | 28.2333
12.5 | 1.3235 | 0.05234 | -0.0485 | 25.2866
13 | 1.3348 | 0.05722 | -0.0474 | 23.3275
13.5 | 1.3463 | 0.06232 | -0.0469 | 21.603
14 | 1.3467 | 0.06876 | -0.0463 | 19.5855
14.5 | 1.3561 | 0.07454 | -0.0463 | 18.1929
15 | 1.3616 | 0.08107 | -0.0469 | 16.7954
15.5 | 1.3611 | 0.08856 | -0.0482 | 15.3692
16 | 1.3563 | 0.09714 | -0.05 | 13.9623
16.5 | 1.3478 | 0.10675 | -0.0531 | 12.6258
17 | 1.335 | 0.11748 | -0.0574 | 11.3636
17.5 | 1.3197 | 0.12908 | -0.0631 | 10.2239
18 | 1.3021 | 0.1417 | -0.0701 | 9.1891
18.5 | 1.2804 | 0.15577 | -0.0787 | 8.2198
19 | 1.2558 | 0.17145 | -0.0891 | 7.3246
19.5 | 1.2093 | 0.19481 | -0.105 | 6.2076
20 | 1.1061 | 0.25308 | -0.1354 | 4.3706

## 31. Re 500k Mach 0.50 (1)
BIGFOIL.COM POLAR EXPORT
NACA63-613 a=0.6
NACA63-613 a=0.6 |  |  |  | Cl Max: | 1.409 | at alpha= | 7.5 | deg
JavaFoil+Calcfoil stall+Eppler ext transition |  |  |  | L/D Max: | 99.252 | at alpha= | 6 | deg
Re: | 500000 |  |  | Cd Min: | 0.00782 | at alpha= | -1 | deg
Mach: | 0.5 |  |  | Cl=0 at alpha= | -4.1316 | deg
|  |  |  | @ Cl=0.1, Cd= | 0.009809
|  |  |  | @ Cl=0.4, Cd= | 0.0085837
|  |  |  | @ Cl=0.6, Cd= | 0.0086418
alpha (deg) | Cl | Cd | Cm | Cl/Cd
-20 | -0.889 | 0.21989 | -0.047 | -4.041
-19.5 | -0.861 | 0.21531 | -0.047 | -4
-19 | -0.831 | 0.2102 | -0.045 | -3.955
-18.5 | -0.804 | 0.2066 | -0.045 | -3.889
-18 | -0.776 | 0.20137 | -0.045 | -3.853
-17.5 | -0.748 | 0.19644 | -0.045 | -3.809
-17 | -0.721 | 0.19309 | -0.045 | -3.732
-16.5 | -0.693 | 0.19108 | -0.046 | -3.628
-16 | -0.663 | 0.17722 | -0.043 | -3.744
-15.5 | -0.636 | 0.16919 | -0.043 | -3.757
-15 | -0.608 | 0.16819 | -0.043 | -3.615
-14.5 | -0.58 | 0.15741 | -0.044 | -3.687
-14 | -0.553 | 0.15149 | -0.044 | -3.647
-13.5 | -0.525 | 0.14614 | -0.044 | -3.589
-13 | -0.496 | 0.13931 | -0.041 | -3.558
-12.5 | -0.468 | 0.13324 | -0.041 | -3.511
-12 | -0.44 | 0.13096 | -0.042 | -3.359
-11.5 | -0.412 | 0.12377 | -0.042 | -3.33
-11 | -0.384 | 0.1205 | -0.042 | -3.189
-10.5 | -0.356 | 0.11732 | -0.042 | -3.037
-10 | -0.328 | 0.11037 | -0.039 | -2.97
-9.5 | -0.3 | 0.10742 | -0.039 | -2.792
-9 | -0.272 | 0.10277 | -0.039 | -2.647
-8.5 | -0.244 | 0.09986 | -0.04 | -2.446
-8 | -0.216 | 0.09072 | -0.037 | -2.382
-7.5 | -0.188 | 0.08663 | -0.036 | -2.173
-7 | -0.25 | 0.05712 | -0.039 | -4.38
-6.5 | -0.23 | 0.05023 | -0.042 | -4.581
-6 | -0.191 | 0.04535 | -0.041 | -4.222
-5.5 | -0.145 | 0.04184 | -0.042 | -3.473
-5 | -0.095 | 0.03897 | -0.044 | -2.438
-4.5 | -0.042 | 0.03653 | -0.047 | -1.153
-4 | 0.015 | 0.01002 | -0.098 | 1.534
-3.5 | 0.084 | 0.00986 | -0.099 | 8.526
-3 | 0.153 | 0.00964 | -0.1 | 15.903
-2.5 | 0.223 | 0.00952 | -0.1 | 23.408
-2 | 0.293 | 0.00947 | -0.101 | 30.917
-1.5 | 0.363 | 0.00944 | -0.101 | 38.432
-1 | 0.433 | 0.00782 | -0.101 | 55.429
-0.5 | 0.503 | 0.00828 | -0.101 | 60.702
0 | 0.566 | 0.00852 | -0.102 | 66.387
0.5 | 0.633 | 0.00876 | -0.102 | 72.267
1 | 0.7 | 0.00901 | -0.102 | 77.65
1.5 | 0.767 | 0.00929 | -0.103 | 82.552
2 | 0.833 | 0.00961 | -0.103 | 86.735
2.5 | 0.899 | 0.00994 | -0.103 | 90.445
3 | 0.959 | 0.01033 | -0.104 | 92.794
3.5 | 1.023 | 0.01077 | -0.104 | 95.035
4 | 1.087 | 0.01125 | -0.104 | 96.664
4.5 | 1.148 | 0.01177 | -0.105 | 97.616
5 | 1.207 | 0.01238 | -0.105 | 97.485
5.5 | 1.264 | 0.01303 | -0.105 | 96.987
6 | 1.315 | 0.01325 | -0.106 | 99.252
6.5 | 1.348 | 0.02387 | -0.105 | 56.451
7 | 1.384 | 0.02568 | -0.105 | 53.918
7.5 | 1.409 | 0.02768 | -0.105 | 50.91
8 | 1.406 | 0.03016 | -0.105 | 46.622
8.5 | 1.352 | 0.03311 | -0.106 | 40.827
9 | 0.933 | 0.07211 | -0.038 | 12.938
9.5 | 0.737 | 0.10372 | -0.039 | 7.106
10 | 0.763 | 0.10214 | -0.04 | 7.473
10.5 | 0.79 | 0.11138 | -0.045 | 7.094
11 | 0.816 | 0.11398 | -0.046 | 7.16
11.5 | 0.842 | 0.12465 | -0.048 | 6.759
12 | 0.869 | 0.13264 | -0.051 | 6.553
12.5 | 0.895 | 0.13647 | -0.052 | 6.558

## 32. Re 500k Mach 0.50 (2)
BIGFOIL.COM POLAR EXPORT
NACA63-613 a=0.6
NACA63-613 a=0.6 |  |  |  | Cl Max: | 1.3337 | at alpha= | 7 | deg
XFOIL ncrit=9 |  |  |  | L/D Max: | 115.624 | at alpha= | 5 | deg
Re: | 500000 |  |  | Cd Min: | 0.25401 | at alpha= | -20 | deg
Mach: | 0.5 |  |  | Cl=0 at alpha= | -4.2371 | deg
|  |  |  | @ Cl=0.1, Cd= | 0.013055
|  |  |  | @ Cl=0.4, Cd= | 0.0093762
|  |  |  | @ Cl=0.6, Cd= | 0.0093451
alpha (deg) | Cl | Cd | Cm | Cl/Cd
-20 | -0.5969 | 0.25401 | 0.0246 | -2.3499
-19.5 | -0.5722 | 0.24555 | 0.0185 | -2.3303
-19 | -0.5496 | 0.23764 | 0.012 | -2.3127
-18.5 | -0.5236 | 0.22895 | 0.0071 | -2.287
-18 | -0.4972 | 0.22141 | 0.0018 | -2.2456
-17.5 | -0.4646 | 0.21316 | -0.0062 | -2.1796
-17 | -0.4463 | 0.20613 | -0.0093 | -2.1651
-16.5 | -0.4293 | 0.1986 | -0.0142 | -2.1616
-16 | -0.4104 | 0.19058 | -0.0187 | -2.1534
-15.5 | -0.3853 | 0.18291 | -0.0218 | -2.1065
-15 | -0.363 | 0.17587 | -0.0257 | -2.064
-14.5 | -0.3416 | 0.16839 | -0.03 | -2.0286
-14 | -0.3296 | 0.16065 | -0.0366 | -2.0517
-13.5 | -0.3052 | 0.15215 | -0.0396 | -2.0059
-13 | -0.2829 | 0.14528 | -0.0428 | -1.9473
-12.5 | -0.2627 | 0.13806 | -0.0468 | -1.9028
-12 | -0.254 | 0.13022 | -0.0531 | -1.9505
-11.5 | -0.242 | 0.12221 | -0.0583 | -1.9802
-11 | -0.2126 | 0.11551 | -0.0592 | -1.8405
-10.5 | -0.1961 | 0.1086 | -0.0629 | -1.8057
-10 | -0.1931 | 0.10037 | -0.0701 | -1.9239
-9.5 | -0.1814 | 0.09242 | -0.0749 | -1.9628
-9 | -0.1659 | 0.08549 | -0.0764 | -1.9406
-8.5 | -0.1477 | 0.07997 | -0.0791 | -1.8469
-8 | -0.1498 | 0.0707 | -0.0877 | -2.1188
-7.5 | -0.1524 | 0.06169 | -0.09 | -2.4704
-7 | -0.1614 | 0.05232 | -0.0968 | -3.0849
-6.5 | -0.1831 | 0.04049 | -0.1091 | -4.5221
-6 | -0.1794 | 0.0314 | -0.1142 | -5.7134
-5.5 | -0.1482 | 0.02399 | -0.1157 | -6.1776
-5 | -0.0975 | 0.01929 | -0.1155 | -5.0544
-4.5 | -0.0347 | 0.01661 | -0.115 | -2.0891
-4 | 0.0313 | 0.0148 | -0.1142 | 2.1149
-3.5 | 0.096 | 0.01311 | -0.1136 | 7.3227
-3 | 0.1632 | 0.01219 | -0.1133 | 13.388
-2.5 | 0.2307 | 0.01142 | -0.1133 | 20.2014
-2 | 0.2987 | 0.01068 | -0.1136 | 27.9682
-1.5 | 0.3633 | 0.00943 | -0.1143 | 38.526
-1 | 0.4315 | 0.00933 | -0.1144 | 46.2487
-0.5 | 0.4993 | 0.00937 | -0.1145 | 53.2871
0 | 0.5674 | 0.00935 | -0.1146 | 60.6845
0.5 | 0.6346 | 0.00934 | -0.1148 | 67.9443
1.5 | 0.7697 | 0.00929 | -0.1151 | 82.8525
2 | 0.8349 | 0.00925 | -0.1147 | 90.2595
2.5 | 0.8929 | 0.00892 | -0.1122 | 100.1009
3 | 0.9684 | 0.00912 | -0.1138 | 106.1842
3.5 | 1.0353 | 0.00941 | -0.1134 | 110.0213
4 | 1.1007 | 0.00975 | -0.1126 | 112.8923
4.5 | 1.1643 | 0.01015 | -0.1114 | 114.7094
5 | 1.2233 | 0.01058 | -0.1091 | 115.6238
5.5 | 1.2786 | 0.01115 | -0.1061 | 114.6726
6 | 1.3157 | 0.01203 | -0.1003 | 109.3682
6.5 | 1.3321 | 0.01348 | -0.092 | 98.8205
7 | 1.3337 | 0.01627 | -0.0837 | 81.973
7.5 | 1.3131 | 0.0209 | -0.0751 | 62.8278
8 | 1.2886 | 0.02651 | -0.068 | 48.6081
8.5 | 1.2703 | 0.03239 | -0.0625 | 39.2189
9 | 1.2613 | 0.03832 | -0.0585 | 32.9149
9.5 | 1.2632 | 0.04399 | -0.0555 | 28.7156
10 | 1.2672 | 0.04992 | -0.0532 | 25.3846
10.5 | 1.2667 | 0.05668 | -0.0516 | 22.3483
11 | 1.2736 | 0.06305 | -0.0502 | 20.1998
11.5 | 1.2748 | 0.0703 | -0.0495 | 18.1337
12 | 1.2805 | 0.07735 | -0.0486 | 16.5546

## 33. Re 750k Mach 0.00 (1)
BIGFOIL.COM POLAR EXPORT
NACA63-613 a=0.6
NACA63-613 a=0.6 |  |  |  | Cl Max: | 1.478 | at alpha= | 11 | deg
JavaFoil+Calcfoil stall+Eppler ext transition |  |  |  | L/D Max: | 131.665 | at alpha= | 5.5 | deg
Re: | 750000 |  |  | Cd Min: | 0.00658 | at alpha= | -1.5 | deg
Mach: | 0 |  |  | Cl=0 at alpha= | -4.1102 | deg
|  |  |  | @ Cl=0.1, Cd= | 0.008348
|  |  |  | @ Cl=0.4, Cd= | 0.0066492
|  |  |  | @ Cl=0.6, Cd= | 0.00706
alpha (deg) | Cl | Cd | Cm | Cl/Cd
-19 | -0.472 | 0.19731 | -0.03 | -2.394
-18.5 | -0.486 | 0.19082 | -0.03 | -2.549
-18 | -0.5 | 0.17609 | -0.03 | -2.841
-17.5 | -0.513 | 0.16313 | -0.031 | -3.147
-17 | -0.526 | 0.15742 | -0.031 | -3.34
-16.5 | -0.537 | 0.14533 | -0.032 | -3.697
-16 | -0.547 | 0.13745 | -0.032 | -3.983
-15.5 | -0.556 | 0.12899 | -0.033 | -4.31
-15 | -0.563 | 0.12334 | -0.033 | -4.564
-14.5 | -0.568 | 0.11475 | -0.034 | -4.946
-14 | -0.57 | 0.11125 | -0.034 | -5.123
-13.5 | -0.57 | 0.10052 | -0.035 | -5.668
-13 | -0.567 | 0.0959 | -0.035 | -5.909
-12.5 | -0.56 | 0.08907 | -0.036 | -6.289
-12 | -0.55 | 0.08359 | -0.036 | -6.585
-11.5 | -0.537 | 0.07838 | -0.037 | -6.852
-11 | -0.52 | 0.07319 | -0.037 | -7.106
-10.5 | -0.5 | 0.06857 | -0.037 | -7.287
-10 | -0.476 | 0.06436 | -0.038 | -7.392
-9.5 | -0.448 | 0.05969 | -0.039 | -7.51
-9 | -0.417 | 0.05617 | -0.039 | -7.43
-8.5 | -0.383 | 0.05266 | -0.039 | -7.279
-8 | -0.346 | 0.04994 | -0.039 | -6.938
-7.5 | -0.307 | 0.0475 | -0.039 | -6.465
-7 | -0.267 | 0.04352 | -0.045 | -6.138
-6.5 | -0.276 | 0.00971 | -0.083 | -28.422
-6 | -0.22 | 0.00951 | -0.083 | -23.129
-5.5 | -0.163 | 0.00927 | -0.084 | -17.58
-5 | -0.105 | 0.00904 | -0.084 | -11.608
-4.5 | -0.046 | 0.00884 | -0.085 | -5.201
-4 | 0.013 | 0.00859 | -0.085 | 1.566
-3.5 | 0.073 | 0.00842 | -0.086 | 8.698
-3 | 0.133 | 0.00826 | -0.086 | 16.147
-2.5 | 0.194 | 0.00816 | -0.087 | 23.723
-2 | 0.254 | 0.0081 | -0.087 | 31.349
-1.5 | 0.314 | 0.00658 | -0.088 | 47.809
-1 | 0.375 | 0.00662 | -0.088 | 56.707
-0.5 | 0.435 | 0.00669 | -0.089 | 65.084
0 | 0.496 | 0.00682 | -0.089 | 72.666
0.5 | 0.556 | 0.00695 | -0.09 | 79.985
1 | 0.616 | 0.0071 | -0.09 | 86.718
1.5 | 0.676 | 0.00727 | -0.091 | 92.991
2 | 0.736 | 0.00748 | -0.091 | 98.369
2.5 | 0.796 | 0.00773 | -0.092 | 102.985
3 | 0.852 | 0.00795 | -0.092 | 107.184
3.5 | 0.907 | 0.00744 | -0.092 | 121.968
4 | 0.964 | 0.00832 | -0.092 | 115.837
4.5 | 1.018 | 0.00858 | -0.093 | 118.691
5 | 1.072 | 0.00816 | -0.093 | 131.378
5.5 | 1.125 | 0.00855 | -0.093 | 131.665
6 | 1.176 | 0.00897 | -0.093 | 131.151
6.5 | 1.225 | 0.00946 | -0.094 | 129.544
7 | 1.272 | 0.01003 | -0.094 | 126.773
7.5 | 1.301 | 0.01821 | -0.093 | 71.448
8 | 1.341 | 0.01919 | -0.093 | 69.885
8.5 | 1.378 | 0.02028 | -0.093 | 67.913
9 | 1.41 | 0.02147 | -0.094 | 65.676
9.5 | 1.438 | 0.02267 | -0.094 | 63.428
10 | 1.459 | 0.02405 | -0.094 | 60.652
10.5 | 1.472 | 0.0254 | -0.094 | 57.936
11 | 1.478 | 0.02711 | -0.095 | 54.517
11.5 | 1.478 | 0.02873 | -0.095 | 51.432
12 | 1.471 | 0.03041 | -0.095 | 48.373
12.5 | 1.457 | 0.03268 | -0.095 | 44.574
13 | 1.437 | 0.03476 | -0.095 | 41.338
13.5 | 1.41 | 0.03721 | -0.095 | 37.907
14 | 1.377 | 0.04047 | -0.095 | 34.026
14.5 | 1.335 | 0.04499 | -0.094 | 29.666
15 | 1.154 | 0.1007 | -0.069 | 11.464
15.5 | 1.099 | 0.11743 | -0.057 | 9.357
16 | 1.058 | 0.12727 | -0.052 | 8.317

## 34. Re 750k Mach 0.00 (2)
BIGFOIL.COM POLAR EXPORT
NACA63-613 a=0.6
NACA63-613 a=0.6 |  |  |  | Cl Max: | 1.4662 | at alpha= | 16 | deg
XFOIL ncrit=9 |  |  |  | L/D Max: | 144.029 | at alpha= | 5.5 | deg
Re: | 750000 |  |  | Cd Min: | 0.17253 | at alpha= | -16 | deg
Mach: | 0 |  |  | Cl=0 at alpha= | -4.1998 | deg
|  |  |  | @ Cl=0.1, Cd= | 0.009473
|  |  |  | @ Cl=0.4, Cd= | 0.0070479
|  |  |  | @ Cl=0.6, Cd= | 0.0068943
alpha (deg) | Cl | Cd | Cm | Cl/Cd
-16 | -0.4112 | 0.17253 | -0.0191 | -2.3834
-15.5 | -0.3995 | 0.16525 | -0.0224 | -2.4175
-14.5 | -0.3636 | 0.15297 | -0.0275 | -2.3769
-14 | -0.3484 | 0.14625 | -0.031 | -2.3822
-13.5 | -0.3467 | 0.13616 | -0.037 | -2.5463
-13 | -0.3389 | 0.12704 | -0.0409 | -2.6677
-12.5 | -0.3204 | 0.12164 | -0.0431 | -2.634
-12 | -0.3046 | 0.11569 | -0.0462 | -2.6329
-11 | -0.6407 | 0.03449 | -0.0915 | -18.5764
-10.5 | -0.3517 | 0.07683 | -0.0652 | -4.5776
-10 | -0.3105 | 0.07781 | -0.0654 | -3.9905
-9.5 | -0.5637 | 0.02223 | -0.0915 | -25.3576
-9 | -0.5138 | 0.02121 | -0.0918 | -24.2244
-8.5 | -0.464 | 0.01979 | -0.0919 | -23.4462
-8 | -0.4113 | 0.01895 | -0.092 | -21.7045
-7.5 | -0.3623 | 0.01655 | -0.0922 | -21.8912
-7 | -0.3087 | 0.01551 | -0.0923 | -19.9033
-6.5 | -0.2533 | 0.01496 | -0.0925 | -16.9318
-6 | -0.201 | 0.01298 | -0.0926 | -15.4854
-5.5 | -0.1453 | 0.0123 | -0.0929 | -11.813
-5 | -0.0895 | 0.01162 | -0.0931 | -7.7022
-4.5 | -0.0341 | 0.01058 | -0.0934 | -3.2231
-4 | 0.0227 | 0.01006 | -0.0938 | 2.2565
-3.5 | 0.0799 | 0.00963 | -0.0942 | 8.297
-3 | 0.1375 | 0.00918 | -0.0947 | 14.9782
-2.5 | 0.1945 | 0.00857 | -0.0952 | 22.6954
-2 | 0.2503 | 0.00751 | -0.0961 | 33.3289
-1.5 | 0.3074 | 0.00715 | -0.0966 | 42.993
-1 | 0.3652 | 0.00709 | -0.097 | 51.5092
-0.5 | 0.4231 | 0.00702 | -0.0975 | 60.2707
0 | 0.4807 | 0.00701 | -0.0979 | 68.5735
0.5 | 0.5386 | 0.00695 | -0.0984 | 77.4964
1 | 0.5959 | 0.0069 | -0.0988 | 86.3623
1.5 | 0.6531 | 0.00682 | -0.0992 | 95.7625
2 | 0.7085 | 0.00664 | -0.0992 | 106.7018
2.5 | 0.7656 | 0.00628 | -0.0991 | 121.9108
3 | 0.8226 | 0.0064 | -0.0996 | 128.5312
3.5 | 0.8791 | 0.00655 | -0.0999 | 134.2137
4 | 0.9351 | 0.00674 | -0.1002 | 138.7389
4.5 | 0.9901 | 0.00699 | -0.1004 | 141.6452
5 | 1.0445 | 0.00726 | -0.1004 | 143.8705
5.5 | 1.0975 | 0.00762 | -0.1003 | 144.0289
6 | 1.1481 | 0.00811 | -0.0997 | 141.566
6.5 | 1.1968 | 0.00872 | -0.099 | 137.2477
7 | 1.2382 | 0.00973 | -0.0972 | 127.2559
7.5 | 1.262 | 0.01163 | -0.0928 | 108.5125
8 | 1.2711 | 0.01366 | -0.0861 | 93.0527
8.5 | 1.2737 | 0.01591 | -0.0791 | 80.0566
9.5 | 1.2934 | 0.02099 | -0.0696 | 61.6198
10 | 1.3118 | 0.02333 | -0.0663 | 56.228
10.5 | 1.3284 | 0.02596 | -0.0632 | 51.171
11 | 1.3512 | 0.0282 | -0.0609 | 47.9149
11.5 | 1.3637 | 0.03138 | -0.0581 | 43.4576
12 | 1.3846 | 0.03399 | -0.0562 | 40.7355
12.5 | 1.3992 | 0.03729 | -0.0542 | 37.5221
13 | 1.4086 | 0.04129 | -0.0522 | 34.1148
13.5 | 1.4249 | 0.04483 | -0.051 | 31.7845
14 | 1.4377 | 0.04887 | -0.05 | 29.4189
14.5 | 1.4372 | 0.05463 | -0.049 | 26.3079
15 | 1.4518 | 0.05891 | -0.0487 | 24.6444
15.5 | 1.462 | 0.06391 | -0.0487 | 22.8759
16 | 1.4662 | 0.06987 | -0.0491 | 20.9847
16.5 | 1.4587 | 0.07763 | -0.05 | 18.7904
17 | 1.4631 | 0.08409 | -0.0513 | 17.3992
17.5 | 1.4644 | 0.09117 | -0.053 | 16.0623
18 | 1.4635 | 0.09884 | -0.0553 | 14.8068
18.5 | 1.4572 | 0.10759 | -0.0584 | 13.544
19 | 1.4386 | 0.11848 | -0.0625 | 12.1421
19.5 | 1.4335 | 0.12757 | -0.0666 | 11.237
20 | 1.4265 | 0.13713 | -0.0715 | 10.4025

## 35. Re 750k Mach 0.10 (1)
BIGFOIL.COM POLAR EXPORT
NACA63-613 a=0.6
NACA63-613 a=0.6 |  |  |  | Cl Max: | 1.474 | at alpha= | 11 | deg
JavaFoil+Calcfoil stall+Eppler ext transition |  |  |  | L/D Max: | 131.213 | at alpha= | 5.5 | deg
Re: | 750000 |  |  | Cd Min: | 0.00658 | at alpha= | -1.5 | deg
Mach: | 0.1 |  |  | Cl=0 at alpha= | -4.1167 | deg
|  |  |  | @ Cl=0.1, Cd= | 0.008355
|  |  |  | @ Cl=0.4, Cd= | 0.0066677
|  |  |  | @ Cl=0.6, Cd= | 0.007072
alpha (deg) | Cl | Cd | Cm | Cl/Cd
-18.5 | -0.44 | 0.18831 | -0.03 | -2.337
-18 | -0.456 | 0.18441 | -0.03 | -2.475
-17.5 | -0.472 | 0.17485 | -0.031 | -2.701
-17 | -0.488 | 0.16024 | -0.031 | -3.043
-16.5 | -0.502 | 0.15448 | -0.031 | -3.249
-16 | -0.515 | 0.14269 | -0.032 | -3.611
-15.5 | -0.527 | 0.13322 | -0.033 | -3.956
-15 | -0.537 | 0.12315 | -0.033 | -4.36
-14.5 | -0.545 | 0.11899 | -0.033 | -4.578
-14 | -0.55 | 0.11247 | -0.034 | -4.892
-13.5 | -0.553 | 0.10383 | -0.035 | -5.326
-13 | -0.553 | 0.09641 | -0.035 | -5.731
-12.5 | -0.549 | 0.09087 | -0.036 | -6.04
-12 | -0.541 | 0.08495 | -0.036 | -6.373
-11.5 | -0.53 | 0.07879 | -0.037 | -6.729
-11 | -0.515 | 0.07439 | -0.037 | -6.924
-10.5 | -0.496 | 0.06987 | -0.037 | -7.101
-10 | -0.473 | 0.06452 | -0.038 | -7.338
-9.5 | -0.447 | 0.06051 | -0.038 | -7.385
-9 | -0.417 | 0.05668 | -0.039 | -7.355
-8.5 | -0.383 | 0.05282 | -0.039 | -7.26
-8 | -0.347 | 0.05006 | -0.039 | -6.929
-7.5 | -0.308 | 0.04763 | -0.039 | -6.465
-7 | -0.268 | 0.04404 | -0.043 | -6.074
-6.5 | -0.224 | 0.04101 | -0.046 | -5.469
-6 | -0.221 | 0.00953 | -0.084 | -23.185
-5.5 | -0.164 | 0.00929 | -0.084 | -17.624
-5 | -0.105 | 0.00905 | -0.085 | -11.639
-4.5 | -0.046 | 0.00887 | -0.085 | -5.213
-4 | 0.014 | 0.0086 | -0.086 | 1.571
-3.5 | 0.074 | 0.00842 | -0.086 | 8.739
-3 | 0.134 | 0.00827 | -0.087 | 16.199
-2.5 | 0.195 | 0.00818 | -0.087 | 23.792
-2 | 0.255 | 0.00811 | -0.088 | 31.486
-1.5 | 0.316 | 0.00658 | -0.088 | 48.016
-1 | 0.377 | 0.00663 | -0.089 | 56.903
-0.5 | 0.438 | 0.00673 | -0.089 | 64.991
0 | 0.498 | 0.00683 | -0.09 | 72.927
0.5 | 0.559 | 0.00699 | -0.09 | 79.895
1 | 0.619 | 0.00711 | -0.091 | 87.031
1.5 | 0.679 | 0.00733 | -0.091 | 92.73
2 | 0.74 | 0.00749 | -0.092 | 98.719
2.5 | 0.8 | 0.00774 | -0.092 | 103.297
3 | 0.855 | 0.00783 | -0.092 | 109.17
3.5 | 0.911 | 0.00809 | -0.093 | 112.587
4 | 0.968 | 0.00836 | -0.093 | 115.753
4.5 | 1.023 | 0.00863 | -0.093 | 118.571
5 | 1.077 | 0.00822 | -0.093 | 131.074
5.5 | 1.13 | 0.00861 | -0.094 | 131.213
6 | 1.181 | 0.00904 | -0.094 | 130.588
6.5 | 1.23 | 0.00956 | -0.094 | 128.733
7 | 1.277 | 0.01013 | -0.094 | 126.105
7.5 | 1.306 | 0.01839 | -0.093 | 71.01
8 | 1.346 | 0.01942 | -0.094 | 69.287
8.5 | 1.381 | 0.02053 | -0.094 | 67.296
9 | 1.413 | 0.02173 | -0.094 | 65.05
9.5 | 1.44 | 0.02297 | -0.094 | 62.7
10 | 1.46 | 0.02438 | -0.095 | 59.868
10.5 | 1.471 | 0.02578 | -0.095 | 57.05
11 | 1.474 | 0.02764 | -0.095 | 53.341
11.5 | 1.471 | 0.02916 | -0.095 | 50.448
12 | 1.461 | 0.03116 | -0.095 | 46.873
12.5 | 1.442 | 0.03348 | -0.095 | 43.077
13 | 1.418 | 0.03567 | -0.096 | 39.746
13.5 | 1.386 | 0.03842 | -0.095 | 36.073
14 | 1.346 | 0.04207 | -0.095 | 31.983
14.5 | 1.152 | 0.09813 | -0.067 | 11.737
15 | 1.094 | 0.1161 | -0.053 | 9.425
15.5 | 1.056 | 0.12137 | -0.053 | 8.703
16 | 1.014 | 0.13083 | -0.05 | 7.75

## 36. Re 750k Mach 0.10 (2)
BIGFOIL.COM POLAR EXPORT
NACA63-613 a=0.6
NACA63-613 a=0.6 |  |  |  | Cl Max: | 1.4553 | at alpha= | 15.5 | deg
XFOIL ncrit=9 |  |  |  | L/D Max: | 143.964 | at alpha= | 5.5 | deg
Re: | 750000 |  |  | Cd Min: | 0.15926 | at alpha= | -15 | deg
Mach: | 0.1 |  |  | Cl=0 at alpha= | -4.1988 | deg
|  |  |  | @ Cl=0.1, Cd= | 0.0095307
|  |  |  | @ Cl=0.4, Cd= | 0.0070665
|  |  |  | @ Cl=0.6, Cd= | 0.0069195
alpha (deg) | Cl | Cd | Cm | Cl/Cd
-15 | -0.3807 | 0.15926 | -0.0245 | -2.3904
-14 | -0.3473 | 0.1468 | -0.031 | -2.3658
-13.5 | -0.3451 | 0.13678 | -0.037 | -2.523
-13 | -0.3368 | 0.12775 | -0.0409 | -2.6364
-12.5 | -0.3179 | 0.1223 | -0.0431 | -2.5993
-12 | -0.302 | 0.11631 | -0.0462 | -2.5965
-11.5 | -0.3019 | 0.10629 | -0.0522 | -2.8403
-11 | -0.2982 | 0.09699 | -0.057 | -3.0745
-10.5 | -0.4848 | 0.04772 | -0.0846 | -10.1593
-10 | -0.5794 | 0.03019 | -0.0928 | -19.1918
-9.5 | -0.5529 | 0.02555 | -0.0927 | -21.6399
-9 | -0.5151 | 0.02193 | -0.0928 | -23.4884
-8.5 | -0.4654 | 0.02055 | -0.0929 | -22.6472
-8 | -0.4142 | 0.01911 | -0.0929 | -21.6745
-7.5 | -0.3646 | 0.01683 | -0.093 | -21.6637
-7 | -0.3106 | 0.01579 | -0.0931 | -19.6707
-6.5 | -0.2551 | 0.01505 | -0.0932 | -16.9502
-6 | -0.2023 | 0.01312 | -0.0933 | -15.4192
-5.5 | -0.1463 | 0.01241 | -0.0935 | -11.7889
-5 | -0.0901 | 0.0117 | -0.0937 | -7.7009
-4.5 | -0.0344 | 0.01066 | -0.094 | -3.227
-4 | 0.0227 | 0.01011 | -0.0944 | 2.2453
-3.5 | 0.0804 | 0.0097 | -0.0948 | 8.2887
-3 | 0.1383 | 0.0092 | -0.0952 | 15.0326
-2.5 | 0.1957 | 0.00864 | -0.0957 | 22.6505
-2 | 0.2519 | 0.00756 | -0.0966 | 33.3201
-1.5 | 0.3093 | 0.00717 | -0.0972 | 43.1381
-1 | 0.3675 | 0.0071 | -0.0976 | 51.7606
-0.5 | 0.4257 | 0.00704 | -0.098 | 60.4688
0 | 0.4837 | 0.00703 | -0.0984 | 68.8051
0.5 | 0.5418 | 0.00697 | -0.0989 | 77.7331
1 | 0.5996 | 0.00692 | -0.0993 | 86.6474
1.5 | 0.6571 | 0.00685 | -0.0997 | 95.927
2 | 0.7132 | 0.00668 | -0.0998 | 106.7665
2.5 | 0.7703 | 0.0063 | -0.0997 | 122.2698
3.5 | 0.8843 | 0.00659 | -0.1004 | 134.1882
4 | 0.9407 | 0.00679 | -0.1007 | 138.542
4.5 | 0.9963 | 0.00702 | -0.1008 | 141.9231
5 | 1.0508 | 0.00731 | -0.1008 | 143.7483
5.5 | 1.1042 | 0.00767 | -0.1006 | 143.9635
6 | 1.1548 | 0.00819 | -0.1 | 141.0012
6.5 | 1.2035 | 0.00881 | -0.0992 | 136.6061
7 | 1.2438 | 0.00989 | -0.0971 | 125.7634
7.5 | 1.2654 | 0.01185 | -0.0923 | 106.7848
8 | 1.2701 | 0.01393 | -0.0848 | 91.1773
8.5 | 1.2734 | 0.0163 | -0.0781 | 78.1227
9 | 1.2815 | 0.01889 | -0.073 | 67.8401
9.5 | 1.2931 | 0.02155 | -0.0687 | 60.0046
10 | 1.3118 | 0.02394 | -0.0655 | 54.7953
10.5 | 1.3286 | 0.02663 | -0.0625 | 49.8911
11 | 1.3502 | 0.02904 | -0.0601 | 46.4945
11.5 | 1.3627 | 0.03229 | -0.0573 | 42.2019
12 | 1.3826 | 0.03508 | -0.0553 | 39.4128
12.5 | 1.3953 | 0.03868 | -0.0533 | 36.0729
13 | 1.406 | 0.04268 | -0.0515 | 32.9428
13.5 | 1.4211 | 0.04647 | -0.0503 | 30.581
14 | 1.4311 | 0.05096 | -0.0493 | 28.0828
14.5 | 1.4339 | 0.05652 | -0.0486 | 25.3698
15 | 1.446 | 0.06124 | -0.0483 | 23.612
15.5 | 1.4553 | 0.06653 | -0.0485 | 21.8743
16 | 1.4535 | 0.07345 | -0.0491 | 19.789
16.5 | 1.4515 | 0.08068 | -0.0502 | 17.9908
17 | 1.4528 | 0.08776 | -0.0517 | 16.5542
17.5 | 1.4529 | 0.09524 | -0.0537 | 15.2551
18 | 1.4501 | 0.10343 | -0.0564 | 14.0201
18.5 | 1.4393 | 0.11307 | -0.06 | 12.7293
19 | 1.4248 | 0.12362 | -0.0643 | 11.5256
19.5 | 1.4168 | 0.13341 | -0.069 | 10.6199
20 | 1.4075 | 0.1437 | -0.0745 | 9.7947

## 37. Re 750k Mach 0.25 (1)
BIGFOIL.COM POLAR EXPORT
NACA63-613 a=0.6
NACA63-613 a=0.6 |  |  |  | Cl Max: | 1.457 | at alpha= | 10 | deg
JavaFoil+Calcfoil stall+Eppler ext transition |  |  |  | L/D Max: | 128.65 | at alpha= | 5 | deg
Re: | 750000 |  |  | Cd Min: | 0.00665 | at alpha= | -1.5 | deg
Mach: | 0.25 |  |  | Cl=0 at alpha= | -4.1147 | deg
|  |  |  | @ Cl=0.1, Cd= | 0.0084481
|  |  |  | @ Cl=0.4, Cd= | 0.0067513
|  |  |  | @ Cl=0.6, Cd= | 0.0071571
alpha (deg) | Cl | Cd | Cm | Cl/Cd
-16 | -0.196 | 0.16619 | -0.032 | -1.179
-15.5 | -0.25 | 0.16229 | -0.032 | -1.54
-15 | -0.296 | 0.15542 | -0.031 | -1.903
-14.5 | -0.336 | 0.14206 | -0.032 | -2.366
-14 | -0.372 | 0.1299 | -0.032 | -2.862
-13.5 | -0.402 | 0.12267 | -0.032 | -3.28
-13 | -0.428 | 0.10988 | -0.033 | -3.895
-12.5 | -0.448 | 0.09987 | -0.034 | -4.486
-12 | -0.462 | 0.09377 | -0.035 | -4.925
-11.5 | -0.469 | 0.08454 | -0.036 | -5.55
-11 | -0.47 | 0.07903 | -0.036 | -5.948
-10.5 | -0.464 | 0.07293 | -0.036 | -6.365
-10 | -0.452 | 0.068 | -0.038 | -6.654
-9.5 | -0.434 | 0.06284 | -0.038 | -6.91
-9 | -0.411 | 0.0584 | -0.039 | -7.032
-8.5 | -0.382 | 0.05424 | -0.04 | -7.043
-8 | -0.349 | 0.05092 | -0.04 | -6.848
-7.5 | -0.311 | 0.04744 | -0.04 | -6.565
-7 | -0.271 | 0.04549 | -0.041 | -5.956
-6.5 | -0.228 | 0.0424 | -0.043 | -5.368
-6 | -0.226 | 0.00958 | -0.086 | -23.566
-5.5 | -0.167 | 0.00945 | -0.087 | -17.721
-5 | -0.108 | 0.00917 | -0.087 | -11.773
-4.5 | -0.047 | 0.00893 | -0.088 | -5.308
-4 | 0.014 | 0.0087 | -0.088 | 1.594
-3.5 | 0.076 | 0.00851 | -0.089 | 8.877
-3 | 0.138 | 0.00835 | -0.089 | 16.487
-2.5 | 0.2 | 0.00825 | -0.09 | 24.213
-2 | 0.262 | 0.00817 | -0.09 | 32.093
-1.5 | 0.325 | 0.00665 | -0.091 | 48.854
-1 | 0.388 | 0.00673 | -0.091 | 57.584
-0.5 | 0.45 | 0.00684 | -0.092 | 65.729
0 | 0.512 | 0.00697 | -0.092 | 73.45
0.5 | 0.574 | 0.00709 | -0.093 | 80.964
1 | 0.636 | 0.00725 | -0.093 | 87.69
1.5 | 0.698 | 0.00749 | -0.094 | 93.159
2 | 0.76 | 0.00772 | -0.094 | 98.451
2.5 | 0.822 | 0.00802 | -0.095 | 102.516
3 | 0.875 | 0.00808 | -0.095 | 108.237
3.5 | 0.933 | 0.00834 | -0.095 | 111.934
4 | 0.991 | 0.00861 | -0.095 | 115.114
4.5 | 1.047 | 0.00895 | -0.095 | 117.053
5 | 1.102 | 0.00857 | -0.096 | 128.65
5.5 | 1.156 | 0.009 | -0.096 | 128.473
6 | 1.208 | 0.00947 | -0.096 | 127.606
6.5 | 1.257 | 0.01007 | -0.096 | 124.861
7 | 1.288 | 0.01822 | -0.095 | 70.722
7.5 | 1.332 | 0.01948 | -0.096 | 68.356
8 | 1.369 | 0.02062 | -0.096 | 66.422
8.5 | 1.402 | 0.02195 | -0.096 | 63.876
9 | 1.428 | 0.02327 | -0.096 | 61.386
9.5 | 1.448 | 0.02468 | -0.097 | 58.677
10 | 1.457 | 0.02639 | -0.097 | 55.215
10.5 | 1.453 | 0.02826 | -0.097 | 51.423
11 | 1.438 | 0.03011 | -0.097 | 47.772
11.5 | 1.411 | 0.03222 | -0.097 | 43.81
12 | 1.372 | 0.03503 | -0.097 | 39.163
12.5 | 1.318 | 0.03823 | -0.097 | 34.477
13 | 1.083 | 0.09573 | -0.054 | 11.31
13.5 | 1.021 | 0.10312 | -0.05 | 9.9
14 | 0.952 | 0.11234 | -0.045 | 8.476
14.5 | 0.878 | 0.12323 | -0.044 | 7.125
15 | 0.797 | 0.13238 | -0.039 | 6.022

## 38. Re 750k Mach 0.25 (2)
BIGFOIL.COM POLAR EXPORT
NACA63-613 a=0.6
NACA63-613 a=0.6 |  |  |  | Cl Max: | 1.4112 | at alpha= | 15 | deg
XFOIL ncrit=9 |  |  |  | L/D Max: | 143.057 | at alpha= | 5 | deg
Re: | 750000 |  |  | Cd Min: | 0.23407 | at alpha= | -20 | deg
Mach: | 0.25 |  |  | Cl=0 at alpha= | -4.1976 | deg
|  |  |  | @ Cl=0.1, Cd= | 0.0097425
|  |  |  | @ Cl=0.4, Cd= | 0.0071867
|  |  |  | @ Cl=0.6, Cd= | 0.00707
alpha (deg) | Cl | Cd | Cm | Cl/Cd
-20 | -0.5614 | 0.23407 | 0.0201 | -2.3984
-19.5 | -0.5416 | 0.22758 | 0.0156 | -2.3798
-19 | -0.5226 | 0.2201 | 0.0108 | -2.3744
-18.5 | -0.506 | 0.21252 | 0.0054 | -2.381
-18 | -0.487 | 0.20504 | 0.0013 | -2.3751
-17.5 | -0.4655 | 0.19912 | -0.0024 | -2.3378
-17 | -0.4377 | 0.19195 | -0.0093 | -2.2803
-16 | -0.4115 | 0.17682 | -0.0176 | -2.3272
-15.5 | -0.3977 | 0.1693 | -0.0216 | -2.3491
-14.5 | -0.3584 | 0.15651 | -0.0272 | -2.2899
-14 | -0.342 | 0.14962 | -0.0309 | -2.2858
-13.5 | -0.3377 | 0.13997 | -0.0371 | -2.4127
-13 | -0.3261 | 0.13142 | -0.0407 | -2.4814
-12.5 | -0.3057 | 0.12569 | -0.0431 | -2.4322
-12 | -0.2895 | 0.11947 | -0.0462 | -2.4232
-11.5 | -0.2868 | 0.10982 | -0.0524 | -2.6115
-11 | -0.28 | 0.1011 | -0.0569 | -2.7695
-10.5 | -0.276 | 0.09214 | -0.0613 | -2.9954
-10 | -0.2615 | 0.08756 | -0.0629 | -2.9865
-9.5 | -0.4226 | 0.04454 | -0.0895 | -9.4881
-9 | -0.4704 | 0.03326 | -0.0967 | -14.1431
-8.5 | -0.4575 | 0.02694 | -0.0977 | -16.9822
-8 | -0.4155 | 0.0238 | -0.0979 | -17.458
-7.5 | -0.3696 | 0.02037 | -0.0977 | -18.1443
-7 | -0.3204 | 0.01763 | -0.0975 | -18.1736
-6.5 | -0.2645 | 0.01605 | -0.0975 | -16.4798
-6 | -0.2089 | 0.01422 | -0.0973 | -14.6906
-5.5 | -0.1519 | 0.01312 | -0.0972 | -11.5777
-5 | -0.0934 | 0.01219 | -0.0973 | -7.662
-4.5 | -0.0352 | 0.01126 | -0.0974 | -3.1261
-4 | 0.023 | 0.01042 | -0.0976 | 2.2073
-3.5 | 0.0829 | 0.0099 | -0.0979 | 8.3737
-3 | 0.1426 | 0.00935 | -0.0983 | 15.2513
-2.5 | 0.2026 | 0.00891 | -0.0988 | 22.7385
-1.5 | 0.3197 | 0.00732 | -0.1002 | 43.6749
-1 | 0.38 | 0.00719 | -0.1006 | 52.8512
-0.5 | 0.4399 | 0.00718 | -0.101 | 61.2674
0 | 0.5002 | 0.00713 | -0.1015 | 70.1543
0.5 | 0.56 | 0.00711 | -0.1019 | 78.7623
1 | 0.62 | 0.00705 | -0.1024 | 87.9433
1.5 | 0.6795 | 0.00702 | -0.1028 | 96.7949
2 | 0.738 | 0.00692 | -0.1029 | 106.6474
2.5 | 0.7873 | 0.00652 | -0.1007 | 120.7515
3 | 0.8553 | 0.00658 | -0.1029 | 129.9848
3.5 | 0.9141 | 0.00677 | -0.1032 | 135.0222
4 | 0.9724 | 0.00699 | -0.1033 | 139.113
4.5 | 1.0296 | 0.00727 | -0.1033 | 141.6231
5 | 1.0858 | 0.00759 | -0.103 | 143.0567
5.5 | 1.1403 | 0.00801 | -0.1025 | 142.3596
6 | 1.1917 | 0.00858 | -0.1015 | 138.8928
6.5 | 1.2386 | 0.00936 | -0.0997 | 132.3291
7 | 1.2712 | 0.01079 | -0.0959 | 117.8128
7.5 | 1.273 | 0.01304 | -0.0875 | 97.6227
8 | 1.2692 | 0.01574 | -0.0796 | 80.6353
8.5 | 1.2724 | 0.01873 | -0.0736 | 67.9338
9 | 1.2789 | 0.02186 | -0.0688 | 58.5041
9.5 | 1.2921 | 0.02483 | -0.0649 | 52.0379
10 | 1.31 | 0.02763 | -0.0617 | 47.4122
10.5 | 1.3262 | 0.03075 | -0.0587 | 43.1285
11 | 1.3422 | 0.034 | -0.056 | 39.4765
11.5 | 1.3544 | 0.03784 | -0.0536 | 35.7928
12 | 1.3704 | 0.04157 | -0.0517 | 32.9661
12.5 | 1.3711 | 0.047 | -0.0497 | 29.1723
13 | 1.3879 | 0.05112 | -0.0486 | 27.1498
13.5 | 1.3985 | 0.05611 | -0.0478 | 24.9243
14 | 1.3956 | 0.06285 | -0.0473 | 22.2053
14.5 | 1.4063 | 0.06838 | -0.0473 | 20.566
15 | 1.4112 | 0.07483 | -0.0478 | 18.8587
15.5 | 1.4059 | 0.0829 | -0.0491 | 16.959
16 | 1.4022 | 0.09109 | -0.0507 | 15.3936
16.5 | 1.3981 | 0.09976 | -0.0532 | 14.0146
17 | 1.3897 | 0.10938 | -0.0565 | 12.7052
17.5 | 1.3804 | 0.11955 | -0.0607 | 11.5466
18 | 1.3672 | 0.13073 | -0.0661 | 10.4582
18.5 | 1.3469 | 0.14348 | -0.073 | 9.3874
19 | 1.3255 | 0.15724 | -0.0812 | 8.4298
19.5 | 1.3049 | 0.17147 | -0.0904 | 7.6101
20 | 1.2826 | 0.18685 | -0.1008 | 6.8643

## 39. Re 750k Mach 0.50 (1)
BIGFOIL.COM POLAR EXPORT
NACA63-613 a=0.6
NACA63-613 a=0.6 |  |  |  | Cl Max: | 1.412 | at alpha= | 7.5 | deg
JavaFoil+Calcfoil stall+Eppler ext transition |  |  |  | L/D Max: | 111.444 | at alpha= | 6 | deg
Re: | 750000 |  |  | Cd Min: | 0.00718 | at alpha= | -1 | deg
Mach: | 0.5 |  |  | Cl=0 at alpha= | -4.1119 | deg
|  |  |  | @ Cl=0.1, Cd= | 0.008919
|  |  |  | @ Cl=0.4, Cd= | 0.0078117
|  |  |  | @ Cl=0.6, Cd= | 0.0075191
alpha (deg) | Cl | Cd | Cm | Cl/Cd
-20 | -0.889 | 0.20285 | -0.047 | -4.381
-19.5 | -0.861 | 0.19909 | -0.047 | -4.326
-19 | -0.832 | 0.19434 | -0.045 | -4.279
-18.5 | -0.804 | 0.19194 | -0.045 | -4.187
-18 | -0.776 | 0.18431 | -0.045 | -4.209
-17.5 | -0.748 | 0.17937 | -0.045 | -4.172
-17 | -0.721 | 0.17591 | -0.045 | -4.097
-16.5 | -0.693 | 0.17137 | -0.046 | -4.046
-16 | -0.664 | 0.1632 | -0.043 | -4.066
-15.5 | -0.636 | 0.1556 | -0.043 | -4.086
-15 | -0.608 | 0.15054 | -0.044 | -4.039
-14.5 | -0.58 | 0.14194 | -0.044 | -4.089
-14 | -0.553 | 0.13641 | -0.044 | -4.051
-13.5 | -0.525 | 0.13797 | -0.044 | -3.803
-13 | -0.496 | 0.12732 | -0.041 | -3.893
-12.5 | -0.468 | 0.1223 | -0.042 | -3.825
-12 | -0.44 | 0.12011 | -0.042 | -3.663
-11.5 | -0.412 | 0.11238 | -0.042 | -3.667
-11 | -0.384 | 0.10918 | -0.042 | -3.52
-10.5 | -0.356 | 0.10607 | -0.043 | -3.36
-10 | -0.328 | 0.09917 | -0.039 | -3.306
-9.5 | -0.3 | 0.09642 | -0.039 | -3.111
-9 | -0.272 | 0.09199 | -0.04 | -2.958
-8.5 | -0.244 | 0.08922 | -0.04 | -2.738
-8 | -0.216 | 0.08623 | -0.038 | -2.508
-7.5 | -0.188 | 0.07742 | -0.037 | -2.432
-7 | -0.25 | 0.05495 | -0.04 | -4.556
-6.5 | -0.23 | 0.04792 | -0.042 | -4.805
-6 | -0.192 | 0.04357 | -0.042 | -4.395
-5.5 | -0.145 | 0.04028 | -0.043 | -3.609
-5 | -0.095 | 0.0376 | -0.048 | -2.532
-4.5 | -0.052 | 0.00944 | -0.098 | -5.544
-4 | 0.015 | 0.00917 | -0.098 | 1.676
-3.5 | 0.084 | 0.00897 | -0.099 | 9.368
-3 | 0.153 | 0.00875 | -0.1 | 17.515
-2.5 | 0.223 | 0.00864 | -0.1 | 25.794
-2 | 0.293 | 0.0085 | -0.101 | 34.432
-1.5 | 0.363 | 0.00852 | -0.101 | 42.583
-1 | 0.433 | 0.00718 | -0.102 | 60.318
-0.5 | 0.503 | 0.00739 | -0.102 | 68.03
0 | 0.572 | 0.00754 | -0.103 | 75.888
0.5 | 0.639 | 0.00749 | -0.103 | 85.315
1 | 0.705 | 0.00797 | -0.103 | 88.424
1.5 | 0.772 | 0.00824 | -0.103 | 93.698
2 | 0.838 | 0.00853 | -0.104 | 98.284
2.5 | 0.904 | 0.00886 | -0.104 | 102.096
3 | 0.964 | 0.0092 | -0.104 | 104.735
3.5 | 1.029 | 0.00958 | -0.105 | 107.381
4 | 1.092 | 0.01001 | -0.105 | 109.179
4.5 | 1.154 | 0.01052 | -0.105 | 109.723
5 | 1.213 | 0.01105 | -0.106 | 109.758
5.5 | 1.269 | 0.0117 | -0.106 | 108.533
6 | 1.32 | 0.01185 | -0.106 | 111.444
6.5 | 1.351 | 0.02207 | -0.105 | 61.212
7 | 1.387 | 0.02374 | -0.105 | 58.445
7.5 | 1.412 | 0.02559 | -0.106 | 55.192
8 | 1.409 | 0.02789 | -0.106 | 50.527
8.5 | 1.355 | 0.03078 | -0.106 | 44.014
9 | 0.933 | 0.06709 | -0.041 | 13.913
9.5 | 0.737 | 0.09518 | -0.04 | 7.745
10 | 0.763 | 0.09514 | -0.041 | 8.024
10.5 | 0.79 | 0.10154 | -0.046 | 7.782
11 | 0.816 | 0.10465 | -0.046 | 7.799
11.5 | 0.843 | 0.11505 | -0.049 | 7.325
12 | 0.869 | 0.12031 | -0.051 | 7.226
12.5 | 0.895 | 0.12399 | -0.052 | 7.219

## 40. Re 750k Mach 0.50 (2)
BIGFOIL.COM POLAR EXPORT
NACA63-613 a=0.6
NACA63-613 a=0.6 |  |  |  | Cl Max: | 1.3279 | at alpha= | 6.5 | deg
XFOIL ncrit=9 |  |  |  | L/D Max: | 136.291 | at alpha= | 4.5 | deg
Re: | 750000 |  |  | Cd Min: | 0.2234 | at alpha= | -20 | deg
Mach: | 0.5 |  |  | Cl=0 at alpha= | -4.2006 | deg
|  |  |  | @ Cl=0.1, Cd= | 0.010995
|  |  |  | @ Cl=0.4, Cd= | 0.0078612
|  |  |  | @ Cl=0.6, Cd= | 0.0076839
alpha (deg) | Cl | Cd | Cm | Cl/Cd
-20 | -0.4569 | 0.2234 | 0.03 | -2.0452
-19.5 | -0.4393 | 0.21567 | 0.025 | -2.0369
-19 | -0.4241 | 0.20818 | 0.0196 | -2.0372
-18.5 | -0.4054 | 0.2008 | 0.0152 | -2.0189
-18 | -0.386 | 0.19442 | 0.0107 | -1.9854
-17.5 | -0.3675 | 0.18806 | 0.0062 | -1.9542
-17 | -0.3501 | 0.18115 | 0.0011 | -1.9327
-16.5 | -0.3349 | 0.17445 | -0.0044 | -1.9197
-16 | -0.3195 | 0.16785 | -0.0094 | -1.9035
-15.5 | -0.2974 | 0.162 | -0.0127 | -1.8358
-15 | -0.2786 | 0.15627 | -0.0172 | -1.7828
-14.5 | -0.2632 | 0.15008 | -0.0222 | -1.7537
-14 | -0.2544 | 0.14416 | -0.0282 | -1.7647
-13.5 | -0.2351 | 0.13849 | -0.0314 | -1.6976
-13 | -0.218 | 0.13356 | -0.0353 | -1.6322
-12.5 | -0.2014 | 0.12739 | -0.0395 | -1.581
-12 | -0.1952 | 0.11959 | -0.0457 | -1.6322
-11.5 | -0.1847 | 0.1119 | -0.0502 | -1.6506
-11 | -0.164 | 0.1055 | -0.0523 | -1.5545
-10.5 | -0.2057 | 0.10618 | -0.0622 | -1.9373
-10 | -0.1892 | 0.09953 | -0.0658 | -1.9009
-9.5 | -0.1886 | 0.08903 | -0.0718 | -2.1184
-9 | -0.18 | 0.08136 | -0.0758 | -2.2124
-8.5 | -0.1817 | 0.07172 | -0.0816 | -2.5335
-7.5 | -0.1805 | 0.05661 | -0.091 | -3.1885
-7 | -0.201 | 0.04509 | -0.1008 | -4.4578
-6.5 | -0.2167 | 0.03442 | -0.1108 | -6.2958
-6 | -0.2023 | 0.0261 | -0.114 | -7.751
-5.5 | -0.1624 | 0.01954 | -0.1144 | -8.3112
-5 | -0.1054 | 0.0159 | -0.114 | -6.6289
-4.5 | -0.0397 | 0.01384 | -0.1133 | -2.8685
-4 | 0.0266 | 0.01227 | -0.1126 | 2.1679
-3.5 | 0.0938 | 0.01106 | -0.1123 | 8.481
-3 | 0.1626 | 0.01034 | -0.1122 | 15.7253
-2.5 | 0.2315 | 0.00971 | -0.1124 | 23.8414
-2 | 0.3007 | 0.0092 | -0.1127 | 32.6848
-1.5 | 0.3671 | 0.00803 | -0.1136 | 45.7161
-1 | 0.4353 | 0.00768 | -0.114 | 56.6797
-0.5 | 0.5043 | 0.00765 | -0.1144 | 65.9216
0 | 0.573 | 0.00768 | -0.1147 | 74.6094
0.5 | 0.6417 | 0.00769 | -0.1151 | 83.446
1 | 0.7101 | 0.00771 | -0.1155 | 92.1012
1.5 | 0.7783 | 0.00775 | -0.1158 | 100.4258
2.5 | 0.9125 | 0.00784 | -0.1158 | 116.3903
3 | 0.9674 | 0.00755 | -0.1127 | 128.1325
3.5 | 1.0429 | 0.00781 | -0.1141 | 133.5339
4 | 1.1086 | 0.00817 | -0.1134 | 135.6916
4.5 | 1.1721 | 0.0086 | -0.1121 | 136.2907
5 | 1.2326 | 0.00908 | -0.1102 | 135.7489
5.5 | 1.2849 | 0.00978 | -0.1068 | 131.3804
6 | 1.3199 | 0.01083 | -0.1008 | 121.8744
6.5 | 1.3279 | 0.01282 | -0.0918 | 103.5803
7 | 1.3154 | 0.01659 | -0.0828 | 79.2887
7.5 | 1.2971 | 0.02134 | -0.0747 | 60.7826
8 | 1.2825 | 0.02643 | -0.0682 | 48.5244
8.5 | 1.2755 | 0.03157 | -0.0632 | 40.4023
9 | 1.2796 | 0.03649 | -0.0593 | 35.0671
9.5 | 1.2884 | 0.04152 | -0.0562 | 31.0308
10 | 1.3005 | 0.04665 | -0.0537 | 27.8778
10.5 | 1.3045 | 0.05287 | -0.0517 | 24.6737
11 | 1.3111 | 0.0592 | -0.0502 | 22.147
11.5 | 1.3082 | 0.06678 | -0.0495 | 19.5897

## 41. Re 1M Mach 0.00 (1)
BIGFOIL.COM POLAR EXPORT
NACA63-613 a=0.6
NACA63-613 a=0.6 |  |  |  | Cl Max: | 1.481 | at alpha= | 11 | deg
JavaFoil+Calcfoil stall+Eppler ext transition |  |  |  | L/D Max: | 141.844 | at alpha= | 5.5 | deg
Re: | 1000000 |  |  | Cd Min: | 0.00619 | at alpha= | -1.5 | deg
Mach: | 0 |  |  | Cl=0 at alpha= | -4.1102 | deg
|  |  |  | @ Cl=0.1, Cd= | 0.007906
|  |  |  | @ Cl=0.4, Cd= | 0.0062833
|  |  |  | @ Cl=0.6, Cd= | 0.0066527
alpha (deg) | Cl | Cd | Cm | Cl/Cd
-19 | -0.473 | 0.19351 | -0.031 | -2.442
-18.5 | -0.487 | 0.18486 | -0.031 | -2.633
-18 | -0.5 | 0.16714 | -0.032 | -2.994
-17.5 | -0.514 | 0.15788 | -0.032 | -3.254
-17 | -0.526 | 0.15163 | -0.032 | -3.47
-16.5 | -0.538 | 0.14272 | -0.033 | -3.766
-16 | -0.548 | 0.13163 | -0.033 | -4.161
-15.5 | -0.556 | 0.12764 | -0.034 | -4.359
-15 | -0.563 | 0.11946 | -0.034 | -4.716
-14.5 | -0.568 | 0.11119 | -0.035 | -5.109
-14 | -0.57 | 0.10572 | -0.035 | -5.394
-13.5 | -0.57 | 0.09787 | -0.036 | -5.827
-13 | -0.567 | 0.09294 | -0.036 | -6.1
-12.5 | -0.561 | 0.08664 | -0.037 | -6.47
-12 | -0.551 | 0.08134 | -0.037 | -6.772
-11.5 | -0.538 | 0.07676 | -0.038 | -7.003
-11 | -0.521 | 0.07135 | -0.038 | -7.296
-10.5 | -0.5 | 0.06667 | -0.039 | -7.501
-10 | -0.476 | 0.06263 | -0.04 | -7.608
-9.5 | -0.449 | 0.05834 | -0.041 | -7.701
-9 | -0.419 | 0.05444 | -0.042 | -7.692
-8.5 | -0.384 | 0.05116 | -0.042 | -7.514
-8 | -0.347 | 0.04817 | -0.042 | -7.214
-7.5 | -0.308 | 0.04609 | -0.042 | -6.68
-7 | -0.33 | 0.00951 | -0.082 | -34.697
-6.5 | -0.276 | 0.00926 | -0.083 | -29.778
-6 | -0.22 | 0.00905 | -0.083 | -24.312
-5.5 | -0.163 | 0.00879 | -0.084 | -18.55
-5 | -0.105 | 0.00855 | -0.084 | -12.271
-4.5 | -0.046 | 0.00835 | -0.085 | -5.511
-4 | 0.013 | 0.00812 | -0.085 | 1.657
-3.5 | 0.073 | 0.00796 | -0.086 | 9.207
-3 | 0.133 | 0.00784 | -0.086 | 17.006
-2.5 | 0.194 | 0.00772 | -0.087 | 25.067
-2 | 0.254 | 0.00765 | -0.087 | 33.192
-1.5 | 0.314 | 0.00619 | -0.088 | 50.765
-1 | 0.375 | 0.00625 | -0.088 | 60.019
-0.5 | 0.435 | 0.00633 | -0.089 | 68.755
0 | 0.496 | 0.00645 | -0.089 | 76.82
0.5 | 0.556 | 0.00655 | -0.09 | 84.842
1 | 0.616 | 0.00669 | -0.09 | 92.001
1.5 | 0.676 | 0.00687 | -0.091 | 98.354
2 | 0.736 | 0.00701 | -0.091 | 104.969
2.5 | 0.796 | 0.00722 | -0.092 | 110.137
3 | 0.852 | 0.00744 | -0.092 | 114.507
3.5 | 0.91 | 0.0075 | -0.092 | 121.308
4 | 0.966 | 0.00716 | -0.093 | 135.057
4.5 | 1.022 | 0.00805 | -0.093 | 126.928
5 | 1.075 | 0.00761 | -0.093 | 141.345
5.5 | 1.128 | 0.00796 | -0.093 | 141.844
6 | 1.179 | 0.00838 | -0.094 | 140.742
6.5 | 1.228 | 0.00886 | -0.094 | 138.595
7 | 1.275 | 0.00943 | -0.094 | 135.197
7.5 | 1.303 | 0.01717 | -0.093 | 75.89
8 | 1.344 | 0.01811 | -0.093 | 74.203
8.5 | 1.38 | 0.01914 | -0.094 | 72.096
9 | 1.412 | 0.02028 | -0.094 | 69.651
9.5 | 1.441 | 0.0214 | -0.094 | 67.312
10 | 1.461 | 0.0227 | -0.094 | 64.373
10.5 | 1.475 | 0.024 | -0.095 | 61.428
11 | 1.481 | 0.02561 | -0.095 | 57.81
11.5 | 1.481 | 0.02713 | -0.095 | 54.57
12 | 1.474 | 0.02873 | -0.095 | 51.295
12.5 | 1.46 | 0.03083 | -0.095 | 47.336
13 | 1.44 | 0.03276 | -0.095 | 43.951
13.5 | 1.414 | 0.0351 | -0.096 | 40.294
14 | 1.382 | 0.03793 | -0.095 | 36.437
14.5 | 1.345 | 0.04095 | -0.095 | 32.845
15 | 1.3 | 0.04564 | -0.095 | 28.477
15.5 | 1.243 | 0.05347 | -0.093 | 23.252
16 | 1.073 | 0.117 | -0.064 | 9.174

## 42. Re 1M Mach 0.00 (2)
BIGFOIL.COM POLAR EXPORT
NACA63-613 a=0.6
NACA63-613 a=0.6 |  |  |  | Cl Max: | 1.5248 | at alpha= | 16.5 | deg
XFOIL ncrit=9 |  |  |  | L/D Max: | 156.428 | at alpha= | 5 | deg
Re: | 1000000 |  |  | Cd Min: | 0.20246 | at alpha= | -18 | deg
Mach: | 0 |  |  | Cl=0 at alpha= | -4.1871 | deg
|  |  |  | @ Cl=0.1, Cd= | 0.0085887
|  |  |  | @ Cl=0.4, Cd= | 0.0063229
|  |  |  | @ Cl=0.6, Cd= | 0.0062476
alpha (deg) | Cl | Cd | Cm | Cl/Cd
-18 | -0.482 | 0.20246 | 0.0018 | -2.3807
-17 | -0.4405 | 0.18669 | -0.0101 | -2.3595
-16.5 | -0.4302 | 0.17918 | -0.0135 | -2.4009
-16 | -0.4136 | 0.17265 | -0.0161 | -2.3956
-15.5 | -0.3978 | 0.16608 | -0.0196 | -2.3952
-15 | -0.381 | 0.15985 | -0.023 | -2.3835
-14.5 | -0.3719 | 0.15076 | -0.0281 | -2.4668
-14 | -0.3612 | 0.14233 | -0.0323 | -2.5378
-13 | -0.8429 | 0.03163 | -0.0921 | -26.6488
-12.5 | -0.8263 | 0.02915 | -0.0912 | -28.3465
-12 | -0.7976 | 0.02676 | -0.0908 | -29.8057
-11.5 | -0.7624 | 0.02445 | -0.0905 | -31.182
-11 | -0.721 | 0.02258 | -0.0903 | -31.9309
-10.5 | -0.6827 | 0.01976 | -0.09 | -34.5496
-10 | -0.6301 | 0.01933 | -0.0903 | -32.597
-9.5 | -0.5793 | 0.01839 | -0.0903 | -31.5008
-9 | -0.5297 | 0.01673 | -0.0903 | -31.6617
-8.5 | -0.4774 | 0.01569 | -0.0906 | -30.427
-8 | -0.4232 | 0.01507 | -0.0908 | -28.0823
-7.5 | -0.3674 | 0.01457 | -0.0911 | -25.2162
-7 | -0.3156 | 0.0129 | -0.0912 | -24.4651
-6.5 | -0.2601 | 0.0124 | -0.0915 | -20.9758
-6 | -0.2039 | 0.01178 | -0.0918 | -17.309
-5.5 | -0.1492 | 0.0107 | -0.0921 | -13.9439
-5 | -0.093 | 0.01013 | -0.0924 | -9.1807
-4.5 | -0.0358 | 0.00965 | -0.0929 | -3.7098
-4 | 0.0214 | 0.0091 | -0.0933 | 2.3516
-3 | 0.1367 | 0.00835 | -0.0943 | 16.3713
-2.5 | 0.1945 | 0.00791 | -0.0948 | 24.5891
-2 | 0.2512 | 0.00719 | -0.0956 | 34.9374
-1.5 | 0.3079 | 0.00648 | -0.0964 | 47.5154
-1 | 0.3657 | 0.00637 | -0.0968 | 57.4097
-0.5 | 0.424 | 0.00629 | -0.0974 | 67.4086
0 | 0.4819 | 0.00627 | -0.0979 | 76.8581
0.5 | 0.54 | 0.00623 | -0.0984 | 86.6774
1 | 0.5977 | 0.00625 | -0.0989 | 95.632
1.5 | 0.6556 | 0.00619 | -0.0994 | 105.9128
2 | 0.7128 | 0.00615 | -0.0999 | 115.9024
2.5 | 0.7677 | 0.00596 | -0.0998 | 128.8087
3 | 0.8241 | 0.00572 | -0.0998 | 144.0734
3.5 | 0.8806 | 0.0059 | -0.1002 | 149.2542
4 | 0.9368 | 0.00611 | -0.1005 | 153.3224
4.5 | 0.9921 | 0.00636 | -0.1007 | 155.9906
5 | 1.0465 | 0.00669 | -0.1008 | 156.4275
5.5 | 1.0992 | 0.00711 | -0.1006 | 154.5992
6 | 1.1502 | 0.00764 | -0.1002 | 150.5497
6.5 | 1.1973 | 0.00841 | -0.0993 | 142.3662
7 | 1.2327 | 0.00987 | -0.0967 | 124.8936
7.5 | 1.2565 | 0.01175 | -0.0923 | 106.9362
8 | 1.2683 | 0.01355 | -0.0859 | 93.6015
8.5 | 1.2765 | 0.0155 | -0.0796 | 82.3548
9 | 1.29 | 0.01763 | -0.0748 | 73.1707
9.5 | 1.308 | 0.01974 | -0.071 | 66.2614
10 | 1.3293 | 0.02181 | -0.0679 | 60.9491
10.5 | 1.3539 | 0.02376 | -0.0653 | 56.9823
11 | 1.3742 | 0.0261 | -0.0626 | 52.6513
11.5 | 1.3971 | 0.02836 | -0.0604 | 49.263
12 | 1.4111 | 0.0314 | -0.0578 | 44.9395
12.5 | 1.4329 | 0.03393 | -0.056 | 42.2311
13 | 1.4506 | 0.03693 | -0.0542 | 39.2797
13.5 | 1.4609 | 0.04085 | -0.0524 | 35.7625
14 | 1.479 | 0.04417 | -0.0512 | 33.4843
14.5 | 1.4941 | 0.04795 | -0.0502 | 31.1595
15 | 1.4952 | 0.05347 | -0.0493 | 27.9633
15.5 | 1.5065 | 0.05809 | -0.049 | 25.9339
16 | 1.5161 | 0.06306 | -0.0489 | 24.0422
16.5 | 1.5248 | 0.06835 | -0.0493 | 22.3087
17 | 1.5166 | 0.07619 | -0.0503 | 19.9055
17.5 | 1.5172 | 0.08307 | -0.0516 | 18.2641
18 | 1.5188 | 0.09005 | -0.0533 | 16.8662
18.5 | 1.5159 | 0.09791 | -0.0557 | 15.4826
19 | 1.5112 | 0.10634 | -0.0586 | 14.211
19.5 | 1.5008 | 0.11592 | -0.0624 | 12.9469
20 | 1.4852 | 0.12673 | -0.0673 | 11.7194

## 43. Re 1M Mach 0.10 (1)
BIGFOIL.COM POLAR EXPORT
NACA63-613 a=0.6
NACA63-613 a=0.6 |  |  |  | Cl Max: | 1.477 | at alpha= | 11 | deg
JavaFoil+Calcfoil stall+Eppler ext transition |  |  |  | L/D Max: | 141.443 | at alpha= | 5.5 | deg
Re: | 1000000 |  |  | Cd Min: | 0.0062 | at alpha= | -1.5 | deg
Mach: | 0.1 |  |  | Cl=0 at alpha= | -4.1167 | deg
|  |  |  | @ Cl=0.1, Cd= | 0.0079223
|  |  |  | @ Cl=0.4, Cd= | 0.0062902
|  |  |  | @ Cl=0.6, Cd= | 0.0066557
alpha (deg) | Cl | Cd | Cm | Cl/Cd
-18.5 | -0.44 | 0.18649 | -0.031 | -2.361
-18 | -0.457 | 0.17678 | -0.032 | -2.583
-17.5 | -0.473 | 0.16569 | -0.032 | -2.852
-17 | -0.488 | 0.15362 | -0.032 | -3.176
-16.5 | -0.502 | 0.15173 | -0.032 | -3.31
-16 | -0.516 | 0.13573 | -0.033 | -3.798
-15.5 | -0.527 | 0.12719 | -0.033 | -4.146
-15 | -0.537 | 0.12194 | -0.034 | -4.406
-14.5 | -0.545 | 0.11527 | -0.034 | -4.729
-14 | -0.551 | 0.11001 | -0.035 | -5.004
-13.5 | -0.553 | 0.10048 | -0.036 | -5.508
-13 | -0.553 | 0.09373 | -0.036 | -5.901
-12.5 | -0.549 | 0.08822 | -0.037 | -6.225
-12 | -0.542 | 0.08257 | -0.037 | -6.562
-11.5 | -0.531 | 0.07773 | -0.038 | -6.827
-11 | -0.515 | 0.07238 | -0.038 | -7.122
-10.5 | -0.497 | 0.06762 | -0.038 | -7.344
-10 | -0.474 | 0.06275 | -0.039 | -7.552
-9.5 | -0.448 | 0.0588 | -0.041 | -7.617
-9 | -0.418 | 0.05474 | -0.042 | -7.638
-8.5 | -0.384 | 0.05154 | -0.042 | -7.456
-8 | -0.348 | 0.04859 | -0.042 | -7.156
-7.5 | -0.309 | 0.04523 | -0.043 | -6.836
-7 | -0.331 | 0.00951 | -0.083 | -34.827
-6.5 | -0.277 | 0.00926 | -0.083 | -29.913
-6 | -0.221 | 0.00908 | -0.084 | -24.334
-5.5 | -0.164 | 0.0088 | -0.084 | -18.589
-5 | -0.105 | 0.00857 | -0.085 | -12.298
-4.5 | -0.046 | 0.00836 | -0.085 | -5.527
-4 | 0.014 | 0.00813 | -0.086 | 1.663
-3.5 | 0.074 | 0.00797 | -0.086 | 9.239
-3 | 0.134 | 0.00786 | -0.087 | 17.059
-2.5 | 0.195 | 0.00773 | -0.087 | 25.158
-2 | 0.255 | 0.00766 | -0.088 | 33.314
-1.5 | 0.316 | 0.0062 | -0.088 | 50.945
-1 | 0.377 | 0.00626 | -0.089 | 60.234
-0.5 | 0.438 | 0.00634 | -0.089 | 69.037
0 | 0.498 | 0.00646 | -0.09 | 77.125
0.5 | 0.559 | 0.00656 | -0.09 | 85.176
1 | 0.619 | 0.0067 | -0.091 | 92.368
1.5 | 0.679 | 0.00688 | -0.091 | 98.712
2 | 0.74 | 0.00707 | -0.092 | 104.635
2.5 | 0.8 | 0.00723 | -0.092 | 110.538
3 | 0.856 | 0.00752 | -0.093 | 113.828
3.5 | 0.914 | 0.00754 | -0.093 | 121.278
4 | 0.971 | 0.00787 | -0.093 | 123.419
4.5 | 1.026 | 0.0081 | -0.093 | 126.649
5 | 1.08 | 0.00766 | -0.094 | 141.041
5.5 | 1.133 | 0.00801 | -0.094 | 141.443
6 | 1.184 | 0.00845 | -0.094 | 140.084
6.5 | 1.233 | 0.00895 | -0.094 | 137.752
7 | 1.28 | 0.00953 | -0.095 | 134.288
7.5 | 1.308 | 0.01735 | -0.093 | 75.386
8 | 1.348 | 0.01833 | -0.094 | 73.554
8.5 | 1.384 | 0.01939 | -0.094 | 71.367
9 | 1.416 | 0.02053 | -0.094 | 68.982
9.5 | 1.443 | 0.02168 | -0.095 | 66.559
10 | 1.462 | 0.02302 | -0.095 | 63.539
10.5 | 1.473 | 0.02433 | -0.095 | 60.558
11 | 1.477 | 0.02608 | -0.095 | 56.634
11.5 | 1.474 | 0.02757 | -0.095 | 53.461
12 | 1.463 | 0.0294 | -0.096 | 49.776
12.5 | 1.445 | 0.03164 | -0.096 | 45.685
13 | 1.421 | 0.03364 | -0.096 | 42.244
13.5 | 1.39 | 0.03612 | -0.096 | 38.482
14 | 1.353 | 0.03907 | -0.096 | 34.619
14.5 | 1.308 | 0.04271 | -0.095 | 30.624
15 | 1.121 | 0.101 | -0.069 | 11.099
15.5 | 1.079 | 0.10735 | -0.068 | 10.054
16 | 1.02 | 0.12505 | -0.057 | 8.158

## 44. Re 1M Mach 0.10 (2)
BIGFOIL.COM POLAR EXPORT
NACA63-613 a=0.6
NACA63-613 a=0.6 |  |  |  | Cl Max: | 1.5141 | at alpha= | 16.5 | deg
XFOIL ncrit=9 |  |  |  | L/D Max: | 156.464 | at alpha= | 5 | deg
Re: | 1000000 |  |  | Cd Min: | 0.22975 | at alpha= | -20 | deg
Mach: | 0.1 |  |  | Cl=0 at alpha= | -4.1866 | deg
|  |  |  | @ Cl=0.1, Cd= | 0.0086247
|  |  |  | @ Cl=0.4, Cd= | 0.0063454
|  |  |  | @ Cl=0.6, Cd= | 0.0062597
alpha (deg) | Cl | Cd | Cm | Cl/Cd
-20 | -0.5541 | 0.22975 | 0.0189 | -2.4118
-19.5 | -0.5388 | 0.22158 | 0.0136 | -2.4316
-19 | -0.5205 | 0.21491 | 0.0099 | -2.4219
-18.5 | -0.5012 | 0.20919 | 0.006 | -2.3959
-17 | -0.4416 | 0.18746 | -0.0096 | -2.3557
-16.5 | -0.4306 | 0.17988 | -0.0132 | -2.3938
-16 | -0.4136 | 0.17327 | -0.0159 | -2.387
-15 | -0.3804 | 0.16042 | -0.0229 | -2.3713
-14.5 | -0.3706 | 0.15142 | -0.028 | -2.4475
-14 | -0.3598 | 0.14301 | -0.0322 | -2.5159
-13.5 | -0.347 | 0.13534 | -0.0355 | -2.5639
-13 | -0.3299 | 0.12952 | -0.0386 | -2.5471
-12.5 | -0.584 | 0.06415 | -0.0699 | -9.1037
-12 | -0.4689 | 0.07768 | -0.0623 | -6.0363
-11.5 | -0.4507 | 0.07355 | -0.0653 | -6.1278
-11 | -0.42 | 0.07148 | -0.0671 | -5.8758
-10.5 | -0.6846 | 0.02064 | -0.0914 | -33.1686
-10 | -0.6329 | 0.01997 | -0.0915 | -31.6925
-9.5 | -0.5819 | 0.01904 | -0.0915 | -30.562
-9 | -0.5297 | 0.01798 | -0.0915 | -29.4605
-8.5 | -0.4807 | 0.01598 | -0.0915 | -30.0814
-8 | -0.426 | 0.01534 | -0.0917 | -27.7705
-7.5 | -0.3703 | 0.01471 | -0.092 | -25.1734
-7 | -0.3178 | 0.01308 | -0.092 | -24.2966
-6.5 | -0.2619 | 0.01253 | -0.0922 | -20.9018
-6 | -0.2054 | 0.01188 | -0.0925 | -17.2896
-5.5 | -0.1501 | 0.01084 | -0.0927 | -13.8469
-5 | -0.0937 | 0.01021 | -0.093 | -9.1773
-4.5 | -0.0361 | 0.00969 | -0.0935 | -3.7255
-4 | 0.0215 | 0.00917 | -0.0939 | 2.3446
-3.5 | 0.0792 | 0.00876 | -0.0943 | 9.0411
-3 | 0.1376 | 0.00838 | -0.0948 | 16.42
-2.5 | 0.1957 | 0.00796 | -0.0954 | 24.5854
-2 | 0.2528 | 0.00723 | -0.0962 | 34.9654
-1.5 | 0.3099 | 0.0065 | -0.0969 | 47.6769
-1 | 0.368 | 0.0064 | -0.0974 | 57.5
-0.5 | 0.4266 | 0.0063 | -0.0979 | 67.7143
0 | 0.4848 | 0.0063 | -0.0984 | 76.9524
0.5 | 0.5434 | 0.00625 | -0.099 | 86.944
1 | 0.6015 | 0.00626 | -0.0994 | 96.0863
1.5 | 0.6596 | 0.00621 | -0.1 | 106.2158
2 | 0.7173 | 0.00617 | -0.1004 | 116.2561
2.5 | 0.7728 | 0.006 | -0.1004 | 128.8
3 | 0.8292 | 0.00573 | -0.1003 | 144.712
3.5 | 0.8862 | 0.00592 | -0.1007 | 149.6959
4 | 0.9427 | 0.00614 | -0.101 | 153.5342
4.5 | 0.9982 | 0.00641 | -0.1012 | 155.7254
5 | 1.053 | 0.00673 | -0.1012 | 156.4636
5.5 | 1.1059 | 0.00716 | -0.101 | 154.4553
6 | 1.1568 | 0.00772 | -0.1005 | 149.8446
6.5 | 1.2038 | 0.00851 | -0.0995 | 141.4571
7 | 1.2377 | 0.01005 | -0.0965 | 123.1542
7.5 | 1.2596 | 0.01197 | -0.0918 | 105.2297
8 | 1.2677 | 0.0138 | -0.0847 | 91.8623
8.5 | 1.2769 | 0.01584 | -0.0786 | 80.6124
9 | 1.2903 | 0.01807 | -0.0739 | 71.4056
9.5 | 1.3087 | 0.02023 | -0.0702 | 64.6911
10 | 1.3299 | 0.02237 | -0.0671 | 59.4502
10.5 | 1.3534 | 0.02446 | -0.0644 | 55.3312
11 | 1.3741 | 0.02685 | -0.0618 | 51.1769
11.5 | 1.3956 | 0.02929 | -0.0595 | 47.6477
12 | 1.4103 | 0.03236 | -0.0569 | 43.5816
12.5 | 1.4312 | 0.03506 | -0.0551 | 40.8214
13 | 1.4464 | 0.03842 | -0.0532 | 37.6471
13.5 | 1.4588 | 0.04228 | -0.0516 | 34.5033
14 | 1.4756 | 0.04586 | -0.0504 | 32.1762
14.5 | 1.4888 | 0.04999 | -0.0495 | 29.782
15 | 1.4877 | 0.05595 | -0.0487 | 26.5898
15.5 | 1.5005 | 0.06056 | -0.0485 | 24.7771
16 | 1.509 | 0.06585 | -0.0486 | 22.9157
16.5 | 1.5141 | 0.07182 | -0.0492 | 21.0819
17 | 1.5015 | 0.08051 | -0.0506 | 18.6499
17.5 | 1.506 | 0.08705 | -0.052 | 17.3004
18 | 1.5048 | 0.09466 | -0.0541 | 15.8969
18.5 | 1.4999 | 0.10312 | -0.0569 | 14.5452
19 | 1.4931 | 0.11212 | -0.0603 | 13.317
19.5 | 1.4789 | 0.12266 | -0.0648 | 12.0569
20 | 1.4577 | 0.13477 | -0.0707 | 10.8162

## 45. Re 1M Mach 0.25 (1)
BIGFOIL.COM POLAR EXPORT
NACA63-613 a=0.6
NACA63-613 a=0.6 |  |  |  | Cl Max: | 1.46 | at alpha= | 10 | deg
JavaFoil+Calcfoil stall+Eppler ext transition |  |  |  | L/D Max: | 138.588 | at alpha= | 5.5 | deg
Re: | 1000000 |  |  | Cd Min: | 0.00627 | at alpha= | -1.5 | deg
Mach: | 0.25 |  |  | Cl=0 at alpha= | -4.1147 | deg
|  |  |  | @ Cl=0.1, Cd= | 0.0080058
|  |  |  | @ Cl=0.4, Cd= | 0.0063916
|  |  |  | @ Cl=0.6, Cd= | 0.0067387
alpha (deg) | Cl | Cd | Cm | Cl/Cd
-16 | -0.196 | 0.16429 | -0.033 | -1.193
-15.5 | -0.25 | 0.15241 | -0.033 | -1.641
-15 | -0.296 | 0.14637 | -0.033 | -2.021
-14.5 | -0.336 | 0.13459 | -0.033 | -2.499
-14 | -0.372 | 0.12214 | -0.033 | -3.046
-13.5 | -0.403 | 0.12017 | -0.033 | -3.351
-13 | -0.428 | 0.10651 | -0.034 | -4.021
-12.5 | -0.448 | 0.0968 | -0.035 | -4.63
-12 | -0.462 | 0.08932 | -0.036 | -5.172
-11.5 | -0.469 | 0.08382 | -0.037 | -5.601
-11 | -0.47 | 0.07623 | -0.038 | -6.17
-10.5 | -0.465 | 0.07096 | -0.038 | -6.549
-10 | -0.453 | 0.06587 | -0.039 | -6.874
-9.5 | -0.435 | 0.06105 | -0.04 | -7.122
-9 | -0.411 | 0.05684 | -0.04 | -7.233
-8.5 | -0.383 | 0.0531 | -0.042 | -7.206
-8 | -0.349 | 0.04966 | -0.043 | -7.035
-7.5 | -0.312 | 0.04646 | -0.042 | -6.714
-7 | -0.272 | 0.04371 | -0.045 | -6.226
-6.5 | -0.282 | 0.00941 | -0.086 | -29.989
-6 | -0.226 | 0.00918 | -0.086 | -24.576
-5.5 | -0.167 | 0.00893 | -0.087 | -18.756
-5 | -0.108 | 0.00869 | -0.087 | -12.418
-4.5 | -0.047 | 0.00843 | -0.088 | -5.626
-4 | 0.014 | 0.00821 | -0.088 | 1.69
-3.5 | 0.076 | 0.00806 | -0.089 | 9.382
-3 | 0.138 | 0.00792 | -0.089 | 17.369
-2.5 | 0.2 | 0.00782 | -0.09 | 25.561
-2 | 0.262 | 0.00774 | -0.09 | 33.886
-1.5 | 0.325 | 0.00627 | -0.091 | 51.745
-1 | 0.388 | 0.00638 | -0.091 | 60.734
-0.5 | 0.45 | 0.00644 | -0.092 | 69.846
0 | 0.512 | 0.00654 | -0.092 | 78.221
0.5 | 0.574 | 0.00668 | -0.093 | 85.91
1 | 0.636 | 0.00682 | -0.093 | 93.215
1.5 | 0.698 | 0.00703 | -0.094 | 99.355
2 | 0.76 | 0.00723 | -0.094 | 105.088
2.5 | 0.822 | 0.00748 | -0.095 | 109.815
3 | 0.879 | 0.00755 | -0.095 | 116.415
3.5 | 0.936 | 0.00784 | -0.095 | 119.357
4 | 0.994 | 0.00807 | -0.095 | 123.099
4.5 | 1.05 | 0.00839 | -0.096 | 125.27
5 | 1.106 | 0.0087 | -0.096 | 127.128
5.5 | 1.16 | 0.00837 | -0.096 | 138.588
6 | 1.211 | 0.00887 | -0.096 | 136.6
6.5 | 1.26 | 0.00942 | -0.097 | 133.771
7 | 1.291 | 0.01719 | -0.096 | 75.068
7.5 | 1.334 | 0.0184 | -0.096 | 72.52
8 | 1.372 | 0.01949 | -0.096 | 70.394
8.5 | 1.404 | 0.02072 | -0.096 | 67.757
9 | 1.431 | 0.02198 | -0.097 | 65.081
9.5 | 1.451 | 0.02331 | -0.097 | 62.236
10 | 1.46 | 0.02494 | -0.097 | 58.52
10.5 | 1.456 | 0.02666 | -0.097 | 54.602
11 | 1.441 | 0.02845 | -0.097 | 50.657
11.5 | 1.414 | 0.03053 | -0.098 | 46.314
12 | 1.375 | 0.03308 | -0.098 | 41.568
12.5 | 1.323 | 0.03586 | -0.098 | 36.902
13 | 1.252 | 0.04091 | -0.097 | 30.602
13.5 | 1.032 | 0.09718 | -0.061 | 10.621
14 | 0.954 | 0.10888 | -0.05 | 8.765
14.5 | 0.879 | 0.11875 | -0.047 | 7.402
15 | 0.798 | 0.12774 | -0.044 | 6.248

## 46. Re 1M Mach 0.25 (2)
BIGFOIL.COM POLAR EXPORT
NACA63-613 a=0.6
NACA63-613 a=0.6 |  |  |  | Cl Max: | 1.4591 | at alpha= | 15.5 | deg
XFOIL ncrit=9 |  |  |  | L/D Max: | 156.212 | at alpha= | 5 | deg
Re: | 1000000 |  |  | Cd Min: | 0.23353 | at alpha= | -20 | deg
Mach: | 0.25 |  |  | Cl=0 at alpha= | -4.184 | deg
|  |  |  | @ Cl=0.1, Cd= | 0.0087932
|  |  |  | @ Cl=0.4, Cd= | 0.0064409
|  |  |  | @ Cl=0.6, Cd= | 0.0063555
alpha (deg) | Cl | Cd | Cm | Cl/Cd
-20 | -0.5612 | 0.23353 | 0.0201 | -2.4031
-19.5 | -0.5442 | 0.22551 | 0.0147 | -2.4132
-19 | -0.5249 | 0.21856 | 0.0107 | -2.4016
-18.5 | -0.5046 | 0.21262 | 0.0066 | -2.3732
-17.5 | -0.4586 | 0.19892 | -0.0042 | -2.3054
-16.5 | -0.432 | 0.18337 | -0.0122 | -2.3559
-16 | -0.4133 | 0.17658 | -0.0151 | -2.3406
-15.5 | -0.3954 | 0.16989 | -0.0189 | -2.3274
-15 | -0.3772 | 0.16343 | -0.0226 | -2.308
-14 | -0.3531 | 0.14631 | -0.0321 | -2.4134
-13.5 | -0.3387 | 0.13863 | -0.0354 | -2.4432
-13 | -0.32 | 0.1327 | -0.0386 | -2.4115
-12.5 | -0.304 | 0.12622 | -0.0421 | -2.4085
-12 | -0.3013 | 0.11582 | -0.0479 | -2.6015
-11.5 | -0.2939 | 0.10695 | -0.0522 | -2.748
-11 | -0.2819 | 0.1007 | -0.0549 | -2.7994
-10.5 | -0.2913 | 0.08922 | -0.0604 | -3.265
-10 | -0.5694 | 0.03338 | -0.0961 | -17.0581
-9.5 | -0.5751 | 0.02558 | -0.0975 | -22.4824
-9 | -0.527 | 0.0241 | -0.0974 | -21.8672
-8.5 | -0.4875 | 0.0202 | -0.0971 | -24.1337
-8 | -0.44 | 0.01728 | -0.0968 | -25.463
-7.5 | -0.3835 | 0.01624 | -0.0967 | -23.6145
-7 | -0.3263 | 0.01525 | -0.0966 | -21.3967
-6.5 | -0.2718 | 0.01334 | -0.0964 | -20.3748
-6 | -0.2131 | 0.01261 | -0.0965 | -16.8993
-5.5 | -0.1544 | 0.01187 | -0.0965 | -13.0076
-5 | -0.0974 | 0.01059 | -0.0966 | -9.1974
-4.5 | -0.0378 | 0.00998 | -0.0968 | -3.7876
-4 | 0.022 | 0.00956 | -0.0971 | 2.3013
-3.5 | 0.0817 | 0.00889 | -0.0975 | 9.1901
-3 | 0.1422 | 0.00857 | -0.0979 | 16.5928
-2.5 | 0.2022 | 0.00819 | -0.0984 | 24.6886
-2 | 0.262 | 0.00749 | -0.0991 | 34.98
-1.5 | 0.3205 | 0.00664 | -0.0999 | 48.2681
-1 | 0.3808 | 0.00646 | -0.1005 | 58.9474
-0.5 | 0.4412 | 0.0064 | -0.101 | 68.9375
0 | 0.5016 | 0.00638 | -0.1015 | 78.6207
1 | 0.6221 | 0.00635 | -0.1025 | 97.9685
1.5 | 0.6821 | 0.00635 | -0.103 | 107.4173
2 | 0.7416 | 0.00635 | -0.1034 | 116.7874
2.5 | 0.8003 | 0.00625 | -0.1037 | 128.048
3 | 0.8565 | 0.00589 | -0.103 | 145.416
3.5 | 0.9162 | 0.00609 | -0.1034 | 150.4433
4 | 0.9746 | 0.00634 | -0.1036 | 153.7224
4.5 | 1.0319 | 0.00664 | -0.1036 | 155.4066
5 | 1.0888 | 0.00697 | -0.1035 | 156.2123
5.5 | 1.1425 | 0.00748 | -0.1029 | 152.7406
6 | 1.1941 | 0.0081 | -0.102 | 147.4198
6.5 | 1.2381 | 0.00912 | -0.0999 | 135.7566
7 | 1.2618 | 0.01103 | -0.0949 | 114.3971
7.5 | 1.2653 | 0.01309 | -0.0867 | 96.6616
8 | 1.2686 | 0.01549 | -0.0796 | 81.898
8.5 | 1.2776 | 0.01811 | -0.0742 | 70.5467
9 | 1.2902 | 0.02081 | -0.0697 | 61.999
9.5 | 1.3101 | 0.02327 | -0.0663 | 56.3
10 | 1.3316 | 0.02574 | -0.0632 | 51.7327
10.5 | 1.3474 | 0.02877 | -0.06 | 46.8335
11 | 1.3707 | 0.03135 | -0.0576 | 43.7225
11.5 | 1.3825 | 0.03506 | -0.0548 | 39.4324
12 | 1.4021 | 0.03831 | -0.0528 | 36.5988
12.5 | 1.4186 | 0.04203 | -0.051 | 33.7521
13 | 1.4273 | 0.04672 | -0.0494 | 30.5501
13.5 | 1.441 | 0.0512 | -0.0482 | 28.1445
14 | 1.4501 | 0.05637 | -0.0475 | 25.7247
14.5 | 1.4499 | 0.06289 | -0.0472 | 23.0545
15 | 1.4555 | 0.06904 | -0.0473 | 21.082
15.5 | 1.4591 | 0.07573 | -0.048 | 19.2671
16 | 1.4548 | 0.08377 | -0.0495 | 17.3666
16.5 | 1.4427 | 0.09328 | -0.0518 | 15.4663
17 | 1.4354 | 0.10252 | -0.0547 | 14.0012
17.5 | 1.426 | 0.1124 | -0.0583 | 12.6868
18 | 1.4149 | 0.12297 | -0.063 | 11.5061
18.5 | 1.4012 | 0.13429 | -0.0686 | 10.4341
19 | 1.3855 | 0.14635 | -0.0753 | 9.467
19.5 | 1.3659 | 0.15955 | -0.0832 | 8.561
20 | 1.3435 | 0.17373 | -0.0924 | 7.7333

## 47. Re 1M Mach 0.50 (1)
BIGFOIL.COM POLAR EXPORT
NACA63-613 a=0.6
NACA63-613 a=0.6 |  |  |  | Cl Max: | 1.415 | at alpha= | 7.5 | deg
JavaFoil+Calcfoil stall+Eppler ext transition |  |  |  | L/D Max: | 118.873 | at alpha= | 6 | deg
Re: | 1000000 |  |  | Cd Min: | 0.00679 | at alpha= | -1 | deg
Mach: | 0.5 |  |  | Cl=0 at alpha= | -4.1119 | deg
|  |  |  | @ Cl=0.1, Cd= | 0.0084313
|  |  |  | @ Cl=0.4, Cd= | 0.0074076
|  |  |  | @ Cl=0.6, Cd= | 0.007174
alpha (deg) | Cl | Cd | Cm | Cl/Cd
-20 | -0.889 | 0.19282 | -0.047 | -4.609
-19.5 | -0.861 | 0.18965 | -0.047 | -4.541
-19 | -0.832 | 0.18868 | -0.046 | -4.409
-18.5 | -0.804 | 0.18007 | -0.045 | -4.463
-18 | -0.776 | 0.17409 | -0.045 | -4.457
-17.5 | -0.748 | 0.16924 | -0.045 | -4.422
-17 | -0.721 | 0.1657 | -0.045 | -4.35
-16.5 | -0.694 | 0.16277 | -0.046 | -4.261
-16 | -0.664 | 0.15436 | -0.043 | -4.299
-15.5 | -0.636 | 0.1474 | -0.043 | -4.314
-15 | -0.608 | 0.14294 | -0.044 | -4.254
-14.5 | -0.58 | 0.1355 | -0.044 | -4.283
-14 | -0.553 | 0.13005 | -0.044 | -4.249
-13.5 | -0.525 | 0.12647 | -0.045 | -4.15
-13 | -0.496 | 0.11987 | -0.042 | -4.135
-12.5 | -0.468 | 0.11554 | -0.042 | -4.049
-12 | -0.44 | 0.11345 | -0.042 | -3.879
-11.5 | -0.412 | 0.10525 | -0.042 | -3.916
-11 | -0.384 | 0.10209 | -0.042 | -3.764
-10.5 | -0.356 | 0.09904 | -0.043 | -3.599
-10 | -0.328 | 0.09398 | -0.04 | -3.489
-9.5 | -0.3 | 0.0915 | -0.04 | -3.279
-9 | -0.272 | 0.08703 | -0.04 | -3.127
-8.5 | -0.244 | 0.08437 | -0.04 | -2.895
-8 | -0.216 | 0.07687 | -0.039 | -2.814
-7.5 | -0.188 | 0.06146 | -0.038 | -3.065
-7 | -0.25 | 0.05199 | -0.041 | -4.817
-6.5 | -0.23 | 0.04652 | -0.044 | -4.952
-6 | -0.192 | 0.04251 | -0.043 | -4.507
-5.5 | -0.146 | 0.03944 | -0.046 | -3.692
-5 | -0.118 | 0.00921 | -0.097 | -12.83
-4.5 | -0.052 | 0.0089 | -0.098 | -5.876
-4 | 0.015 | 0.00867 | -0.098 | 1.774
-3.5 | 0.084 | 0.00848 | -0.099 | 9.911
-3 | 0.153 | 0.00827 | -0.1 | 18.538
-2.5 | 0.223 | 0.00816 | -0.1 | 27.329
-2 | 0.293 | 0.0081 | -0.101 | 36.149
-1.5 | 0.363 | 0.0081 | -0.101 | 44.793
-1 | 0.433 | 0.00679 | -0.102 | 63.861
-0.5 | 0.503 | 0.00691 | -0.102 | 72.716
0 | 0.572 | 0.00709 | -0.103 | 80.765
0.5 | 0.642 | 0.0073 | -0.103 | 87.959
1 | 0.711 | 0.00755 | -0.104 | 94.165
1.5 | 0.775 | 0.00773 | -0.104 | 100.26
2 | 0.841 | 0.00799 | -0.104 | 105.265
2.5 | 0.907 | 0.0083 | -0.104 | 109.331
3 | 0.967 | 0.0086 | -0.105 | 112.436
3.5 | 1.031 | 0.00895 | -0.105 | 115.276
4 | 1.095 | 0.00937 | -0.105 | 116.921
4.5 | 1.157 | 0.00984 | -0.106 | 117.543
5 | 1.216 | 0.01035 | -0.106 | 117.433
5.5 | 1.272 | 0.01098 | -0.106 | 115.87
6 | 1.323 | 0.01113 | -0.106 | 118.873
6.5 | 1.353 | 0.02088 | -0.105 | 64.786
7 | 1.39 | 0.02246 | -0.105 | 61.866
7.5 | 1.415 | 0.02426 | -0.106 | 58.309
8 | 1.411 | 0.02644 | -0.106 | 53.39
8.5 | 1.357 | 0.02919 | -0.106 | 46.489
9 | 0.935 | 0.06649 | -0.047 | 14.059
9.5 | 0.737 | 0.08944 | -0.041 | 8.244
10 | 0.764 | 0.08442 | -0.042 | 9.045
10.5 | 0.79 | 0.09504 | -0.046 | 8.315
11 | 0.816 | 0.10033 | -0.046 | 8.136
11.5 | 0.843 | 0.11127 | -0.05 | 7.577
12 | 0.869 | 0.11271 | -0.052 | 7.713
12.5 | 0.895 | 0.11629 | -0.052 | 7.697

## 48. Re 1M Mach 0.50 (2)
BIGFOIL.COM POLAR EXPORT
NACA63-613 a=0.6
NACA63-613 a=0.6 |  |  |  | Cl Max: | 1.3433 | at alpha= | 11.5 | deg
XFOIL ncrit=9 |  |  |  | L/D Max: | 150.781 | at alpha= | 4.5 | deg
Re: | 1000000 |  |  | Cd Min: | 0.25296 | at alpha= | -20 | deg
Mach: | 0.5 |  |  | Cl=0 at alpha= | -4.176 | deg
|  |  |  | @ Cl=0.1, Cd= | 0.009995
|  |  |  | @ Cl=0.4, Cd= | 0.0072596
|  |  |  | @ Cl=0.6, Cd= | 0.0068205
alpha (deg) | Cl | Cd | Cm | Cl/Cd
-20 | -0.5992 | 0.25296 | 0.0251 | -2.3688
-19 | -0.55 | 0.23688 | 0.014 | -2.3219
-18.5 | -0.5291 | 0.23 | 0.0101 | -2.3004
-18 | -0.5067 | 0.22258 | 0.0056 | -2.2765
-17.5 | -0.4841 | 0.21442 | 0.0008 | -2.2577
-17 | -0.4637 | 0.20596 | -0.0047 | -2.2514
-16.5 | -0.4417 | 0.19766 | -0.0093 | -2.2346
-16 | -0.4173 | 0.19058 | -0.0134 | -2.1896
-15 | -0.3722 | 0.17558 | -0.0224 | -2.1198
-14.5 | -0.3537 | 0.16665 | -0.0279 | -2.1224
-14 | -0.3359 | 0.15817 | -0.033 | -2.1237
-13.5 | -0.313 | 0.15075 | -0.0364 | -2.0763
-13 | -0.291 | 0.14403 | -0.0403 | -2.0204
-12.5 | -0.2746 | 0.13564 | -0.0456 | -2.0245
-12 | -0.2607 | 0.12701 | -0.0506 | -2.0526
-11.5 | -0.2456 | 0.11879 | -0.055 | -2.0675
-11 | -0.2299 | 0.11093 | -0.0589 | -2.0725
-10.5 | -0.2114 | 0.10436 | -0.062 | -2.0257
-10 | -0.2041 | 0.09544 | -0.0669 | -2.1385
-9.5 | -0.1949 | 0.08757 | -0.0712 | -2.2256
-9 | -0.1943 | 0.07821 | -0.0765 | -2.4843
-8.5 | -0.1931 | 0.0701 | -0.0814 | -2.7546
-8 | -0.1878 | 0.06312 | -0.0856 | -2.9753
-7.5 | -0.1983 | 0.05378 | -0.092 | -3.6872
-7 | -0.2239 | 0.04147 | -0.1042 | -5.3991
-6.5 | -0.235 | 0.03115 | -0.1117 | -7.5441
-6 | -0.224 | 0.02088 | -0.1143 | -10.728
-5.5 | -0.1714 | 0.017 | -0.1141 | -10.0824
-5 | -0.1099 | 0.01404 | -0.1132 | -7.8276
-4.5 | -0.0442 | 0.01198 | -0.1126 | -3.6895
-4 | 0.024 | 0.01083 | -0.112 | 2.2161
-3.5 | 0.0931 | 0.01008 | -0.1118 | 9.2361
-3 | 0.1621 | 0.00923 | -0.1118 | 17.5623
-2.5 | 0.2318 | 0.00882 | -0.112 | 26.2812
-2 | 0.3017 | 0.00838 | -0.1124 | 36.0024
-1.5 | 0.3695 | 0.00757 | -0.1132 | 48.8111
-1 | 0.4373 | 0.00688 | -0.1139 | 63.561
-0.5 | 0.5066 | 0.00682 | -0.1144 | 74.2815
0 | 0.5757 | 0.00681 | -0.1149 | 84.5374
0.5 | 0.6449 | 0.00684 | -0.1154 | 94.2836
1 | 0.7139 | 0.00691 | -0.1158 | 103.314
1.5 | 0.7823 | 0.00699 | -0.1162 | 111.917
2 | 0.8502 | 0.0071 | -0.1164 | 119.7465
2.5 | 0.918 | 0.00721 | -0.1164 | 127.3232
3 | 0.9844 | 0.00727 | -0.1162 | 135.4058
3.5 | 1.0473 | 0.00704 | -0.1147 | 148.7642
4 | 1.1137 | 0.00739 | -0.1141 | 150.7037
4.5 | 1.1776 | 0.00781 | -0.1129 | 150.781
5 | 1.2389 | 0.00833 | -0.1111 | 148.7275
5.5 | 1.2901 | 0.00913 | -0.1076 | 141.3034
6 | 1.3204 | 0.01036 | -0.101 | 127.4517
6.5 | 1.3179 | 0.01289 | -0.0911 | 102.242
7 | 1.3043 | 0.01685 | -0.0822 | 77.4065
7.5 | 1.2916 | 0.02134 | -0.0746 | 60.5248
8 | 1.2847 | 0.02597 | -0.0685 | 49.4686
8.5 | 1.2852 | 0.03058 | -0.0636 | 42.0275
9 | 1.2966 | 0.03493 | -0.0599 | 37.12
9.5 | 1.3117 | 0.03939 | -0.0567 | 33.3003
10 | 1.3256 | 0.04426 | -0.0539 | 29.9503
10.5 | 1.3313 | 0.05019 | -0.0517 | 26.5252
11 | 1.339 | 0.05633 | -0.05 | 23.7706
11.5 | 1.3433 | 0.06315 | -0.0489 | 21.2716
12 | 1.3411 | 0.07099 | -0.0485 | 18.8914
12.5 | 1.338 | 0.07939 | -0.0487 | 16.8535
13 | 1.329 | 0.08906 | -0.0503 | 14.9225
13.5 | 1.3114 | 0.10044 | -0.0535 | 13.0566
14 | 1.287 | 0.11356 | -0.0589 | 11.3332
14.5 | 1.2614 | 0.12783 | -0.0664 | 9.8678
15 | 1.2355 | 0.14306 | -0.0757 | 8.6362
15.5 | 1.2128 | 0.15885 | -0.0861 | 7.6349
16 | 1.1935 | 0.17483 | -0.0969 | 6.8266
16.5 | 1.18 | 0.19049 | -0.1074 | 6.1946

## 49. Re 2M Mach 0.00 (1)
BIGFOIL.COM POLAR EXPORT
NACA63-613 a=0.6
NACA63-613 a=0.6 |  |  |  | Cl Max: | 1.487 | at alpha= | 11 | deg
JavaFoil+Calcfoil stall+Eppler ext transition |  |  |  | L/D Max: | 160.585 | at alpha= | 5 | deg
Re: | 2000000 |  |  | Cd Min: | 0.00566 | at alpha= | -1.5 | deg
Mach: | 0 |  |  | Cl=0 at alpha= | -4.1102 | deg
|  |  |  | @ Cl=0.1, Cd= | 0.007064
|  |  |  | @ Cl=0.4, Cd= | 0.0057208
|  |  |  | @ Cl=0.6, Cd= | 0.005998
alpha (deg) | Cl | Cd | Cm | Cl/Cd
-19 | -0.473 | 0.173 | -0.033 | -2.735
-18.5 | -0.487 | 0.16749 | -0.033 | -2.91
-18 | -0.501 | 0.15679 | -0.034 | -3.197
-17.5 | -0.514 | 0.1475 | -0.034 | -3.488
-17 | -0.527 | 0.14034 | -0.034 | -3.754
-16.5 | -0.538 | 0.13394 | -0.035 | -4.02
-16 | -0.549 | 0.1245 | -0.036 | -4.407
-15.5 | -0.557 | 0.11918 | -0.036 | -4.676
-15 | -0.564 | 0.11133 | -0.036 | -5.068
-14.5 | -0.569 | 0.10512 | -0.037 | -5.412
-14 | -0.571 | 0.10011 | -0.037 | -5.705
-13.5 | -0.571 | 0.09343 | -0.038 | -6.113
-13 | -0.568 | 0.08749 | -0.038 | -6.493
-12.5 | -0.562 | 0.0829 | -0.039 | -6.776
-12 | -0.552 | 0.07769 | -0.04 | -7.108
-11.5 | -0.539 | 0.07215 | -0.041 | -7.477
-11 | -0.524 | 0.0666 | -0.043 | -7.861
-10.5 | -0.504 | 0.06147 | -0.045 | -8.204
-10 | -0.482 | 0.05654 | -0.048 | -8.52
-9.5 | -0.48 | 0.03465 | -0.064 | -13.853
-9 | -0.518 | 0.00956 | -0.081 | -54.176
-8.5 | -0.476 | 0.00895 | -0.081 | -53.189
-8 | -0.43 | 0.00854 | -0.081 | -50.408
-7.5 | -0.382 | 0.00818 | -0.082 | -46.62
-7 | -0.33 | 0.00606 | -0.082 | -54.446
-6.5 | -0.276 | 0.00821 | -0.083 | -33.595
-6 | -0.22 | 0.00795 | -0.083 | -27.669
-5.5 | -0.163 | 0.00772 | -0.084 | -21.098
-5 | -0.105 | 0.00754 | -0.084 | -13.91
-4.5 | -0.046 | 0.00739 | -0.085 | -6.228
-4 | 0.013 | 0.00722 | -0.085 | 1.863
-3.5 | 0.073 | 0.0071 | -0.086 | 10.322
-3 | 0.133 | 0.00702 | -0.086 | 18.996
-2.5 | 0.194 | 0.00697 | -0.087 | 27.799
-2 | 0.254 | 0.00695 | -0.087 | 36.544
-1.5 | 0.314 | 0.00566 | -0.088 | 55.597
-1 | 0.375 | 0.0057 | -0.088 | 65.785
-0.5 | 0.435 | 0.00575 | -0.089 | 75.732
0 | 0.496 | 0.00582 | -0.089 | 85.131
0.5 | 0.556 | 0.00591 | -0.09 | 94.092
1 | 0.616 | 0.00603 | -0.09 | 102.089
1.5 | 0.676 | 0.00618 | -0.091 | 109.44
2 | 0.736 | 0.00632 | -0.091 | 116.497
2.5 | 0.796 | 0.00648 | -0.092 | 122.709
3 | 0.852 | 0.00668 | -0.092 | 127.568
3.5 | 0.911 | 0.0069 | -0.093 | 132.018
4 | 0.969 | 0.00685 | -0.093 | 141.423
4.5 | 1.026 | 0.00681 | -0.093 | 150.704
5 | 1.08 | 0.00673 | -0.094 | 160.585
5.5 | 1.134 | 0.00779 | -0.094 | 145.445
6 | 1.184 | 0.00818 | -0.094 | 144.887
6.5 | 1.233 | 0.00796 | -0.094 | 154.937
7 | 1.279 | 0.00871 | -0.094 | 146.803
7.5 | 1.309 | 0.01496 | -0.094 | 87.538
8 | 1.35 | 0.01578 | -0.094 | 85.548
8.5 | 1.386 | 0.01668 | -0.094 | 83.099
9 | 1.419 | 0.01769 | -0.094 | 80.217
9.5 | 1.447 | 0.01866 | -0.095 | 77.554
10 | 1.468 | 0.01979 | -0.095 | 74.174
10.5 | 1.481 | 0.02093 | -0.095 | 70.774
11 | 1.487 | 0.02232 | -0.095 | 66.635
11.5 | 1.487 | 0.02357 | -0.096 | 63.103
12 | 1.481 | 0.02505 | -0.096 | 59.116
12.5 | 1.467 | 0.0269 | -0.096 | 54.531
13 | 1.447 | 0.02848 | -0.096 | 50.817
13.5 | 1.422 | 0.03043 | -0.096 | 46.731
14 | 1.391 | 0.0327 | -0.096 | 42.544
14.5 | 1.356 | 0.03496 | -0.096 | 38.772
15 | 1.315 | 0.03798 | -0.096 | 34.627
15.5 | 1.271 | 0.041 | -0.096 | 31.011
16 | 1.222 | 0.04603 | -0.096 | 26.538

## 50. Re 2M Mach 0.00 (2)
BIGFOIL.COM POLAR EXPORT
NACA63-613 a=0.6
NACA63-613 a=0.6 |  |  |  | Cl Max: | 1.6569 | at alpha= | 18 | deg
XFOIL ncrit=9 |  |  |  | L/D Max: | 184.159 | at alpha= | 4.5 | deg
Re: | 2000000 |  |  | Cd Min: | 0.09984 | at alpha= | 20 | deg
Mach: | 0 |  |  | Cl=0 at alpha= | -4.1695 | deg
|  |  |  | @ Cl=0.1, Cd= | 0.0070742
|  |  |  | @ Cl=0.4, Cd= | 0.0051885
|  |  |  | @ Cl=0.6, Cd= | 0.0050694
alpha (deg) | Cl | Cd | Cm | Cl/Cd
-16.5 | -0.9992 | 0.05314 | -0.0783 | -18.8032
-16 | -1.0716 | 0.03685 | -0.0898 | -29.0801
-14.5 | -1.0836 | 0.02351 | -0.0898 | -46.091
-14 | -1.0478 | 0.02171 | -0.089 | -48.2635
-13.5 | -1.0118 | 0.01953 | -0.0883 | -51.8075
-13 | -0.9685 | 0.01795 | -0.0879 | -53.9554
-12.5 | -0.9204 | 0.01685 | -0.0877 | -54.6231
-12 | -0.8705 | 0.01589 | -0.0876 | -54.7829
-11.5 | -0.8187 | 0.01511 | -0.0876 | -54.1827
-11 | -0.7688 | 0.01386 | -0.0875 | -55.469
-10.5 | -0.7147 | 0.01325 | -0.0877 | -53.9396
-10 | -0.6598 | 0.01274 | -0.088 | -51.7896
-9 | -0.5503 | 0.0115 | -0.0885 | -47.8522
-8.5 | -0.494 | 0.01113 | -0.0888 | -44.3845
-8 | -0.4374 | 0.01082 | -0.0892 | -40.4251
-7.5 | -0.3824 | 0.00997 | -0.0895 | -38.3551
-7 | -0.3252 | 0.00964 | -0.0899 | -33.7344
-6.5 | -0.2681 | 0.00929 | -0.0904 | -28.859
-6 | -0.2104 | 0.00906 | -0.0908 | -23.223
-5.5 | -0.1539 | 0.00833 | -0.0913 | -18.4754
-5 | -0.0962 | 0.00802 | -0.0918 | -11.995
-4.5 | -0.0384 | 0.00777 | -0.0923 | -4.9421
-4 | 0.0197 | 0.0074 | -0.0928 | 2.6622
-3.5 | 0.0779 | 0.00715 | -0.0934 | 10.8951
-3 | 0.1362 | 0.00695 | -0.0939 | 19.5971
-2.5 | 0.1947 | 0.00669 | -0.0945 | 29.1031
-2 | 0.2527 | 0.00633 | -0.0952 | 39.921
-1.5 | 0.3104 | 0.00581 | -0.096 | 53.4251
-1 | 0.368 | 0.00526 | -0.0968 | 69.962
-0.5 | 0.4262 | 0.00513 | -0.0974 | 83.0799
0 | 0.4846 | 0.00506 | -0.0981 | 95.7708
0.5 | 0.543 | 0.00504 | -0.0987 | 107.7381
1 | 0.6012 | 0.00507 | -0.0993 | 118.5799
2 | 0.7171 | 0.00519 | -0.1004 | 138.1696
2.5 | 0.7745 | 0.00529 | -0.101 | 146.4083
3 | 0.8316 | 0.00536 | -0.1015 | 155.1493
3.5 | 0.8876 | 0.00533 | -0.1018 | 166.5291
4 | 0.9405 | 0.00512 | -0.1013 | 183.6914
4.5 | 0.9963 | 0.00541 | -0.1016 | 184.159
5 | 1.05 | 0.00586 | -0.1017 | 179.1809
5.5 | 1.1018 | 0.00645 | -0.1015 | 170.8217
6 | 1.1488 | 0.00738 | -0.1006 | 155.664
6.5 | 1.1875 | 0.00881 | -0.0985 | 134.79
7 | 1.2227 | 0.01023 | -0.0958 | 119.521
7.5 | 1.2553 | 0.01154 | -0.0927 | 108.7782
8 | 1.283 | 0.0127 | -0.0886 | 101.0236
8.5 | 1.2986 | 0.01402 | -0.0826 | 92.6248
9 | 1.3227 | 0.01535 | -0.0787 | 86.1694
9.5 | 1.3491 | 0.01674 | -0.0754 | 80.5914
10 | 1.3786 | 0.01807 | -0.0728 | 76.2922
10.5 | 1.4049 | 0.0197 | -0.07 | 71.3147
11 | 1.4327 | 0.0213 | -0.0676 | 67.2629
11.5 | 1.455 | 0.02337 | -0.0649 | 62.2593
12 | 1.4821 | 0.02517 | -0.0629 | 58.8836
12.5 | 1.5044 | 0.02739 | -0.0606 | 54.9252
13 | 1.5234 | 0.02995 | -0.0583 | 50.8648
13.5 | 1.5461 | 0.03234 | -0.0566 | 47.8077
14 | 1.5648 | 0.03516 | -0.0548 | 44.5051
14.5 | 1.5785 | 0.03862 | -0.053 | 40.8726
15 | 1.5967 | 0.04177 | -0.0517 | 38.226
15.5 | 1.6129 | 0.04526 | -0.0507 | 35.6363
16 | 1.6249 | 0.04934 | -0.0498 | 32.9327
16.5 | 1.6319 | 0.05417 | -0.0491 | 30.1255
17 | 1.6431 | 0.05876 | -0.0489 | 27.9629
17.5 | 1.6518 | 0.06379 | -0.0491 | 25.8943
18 | 1.6569 | 0.06951 | -0.0496 | 23.8369
18.5 | 1.6545 | 0.07642 | -0.0506 | 21.6501
19 | 1.6468 | 0.08443 | -0.0522 | 19.5049
19.5 | 1.6438 | 0.09197 | -0.0543 | 17.8732
20 | 1.64 | 0.09984 | -0.0567 | 16.4263

## 51. Re 2M Mach 0.10 (1)
BIGFOIL.COM POLAR EXPORT
NACA63-613 a=0.6
NACA63-613 a=0.6 |  |  |  | Cl Max: | 1.484 | at alpha= | 11 | deg
JavaFoil+Calcfoil stall+Eppler ext transition |  |  |  | L/D Max: | 154.064 | at alpha= | 6.5 | deg
Re: | 2000000 |  |  | Cd Min: | 0.00566 | at alpha= | -1.5 | deg
Mach: | 0.1 |  |  | Cl=0 at alpha= | -4.1167 | deg
|  |  |  | @ Cl=0.1, Cd= | 0.0070797
|  |  |  | @ Cl=0.4, Cd= | 0.0057251
|  |  |  | @ Cl=0.6, Cd= | 0.0060083
alpha (deg) | Cl | Cd | Cm | Cl/Cd
-18.5 | -0.441 | 0.16786 | -0.033 | -2.627
-18 | -0.457 | 0.16108 | -0.033 | -2.839
-17.5 | -0.473 | 0.15117 | -0.034 | -3.13
-17 | -0.488 | 0.14265 | -0.034 | -3.424
-16.5 | -0.503 | 0.13759 | -0.034 | -3.654
-16 | -0.516 | 0.12816 | -0.035 | -4.029
-15.5 | -0.528 | 0.11997 | -0.036 | -4.403
-15 | -0.538 | 0.11368 | -0.036 | -4.734
-14.5 | -0.546 | 0.10965 | -0.036 | -4.979
-14 | -0.551 | 0.1021 | -0.037 | -5.4
-13.5 | -0.554 | 0.09481 | -0.037 | -5.846
-13 | -0.554 | 0.08925 | -0.038 | -6.206
-12.5 | -0.55 | 0.08303 | -0.039 | -6.627
-12 | -0.543 | 0.07876 | -0.039 | -6.893
-11.5 | -0.532 | 0.07288 | -0.041 | -7.304
-11 | -0.518 | 0.06752 | -0.042 | -7.67
-10.5 | -0.5 | 0.06244 | -0.044 | -8.006
-10 | -0.478 | 0.05782 | -0.046 | -8.271
-9.5 | -0.457 | 0.04954 | -0.053 | -9.234
-9 | -0.504 | 0.01105 | -0.079 | -45.573
-8.5 | -0.476 | 0.009 | -0.081 | -52.92
-8 | -0.431 | 0.00856 | -0.082 | -50.347
-7.5 | -0.383 | 0.00824 | -0.082 | -46.433
-7 | -0.331 | 0.00794 | -0.083 | -41.697
-6.5 | -0.277 | 0.00817 | -0.083 | -33.882
-6 | -0.221 | 0.00801 | -0.084 | -27.586
-5.5 | -0.164 | 0.00774 | -0.084 | -21.138
-5 | -0.105 | 0.00756 | -0.085 | -13.944
-4.5 | -0.046 | 0.0074 | -0.085 | -6.246
-4 | 0.014 | 0.00723 | -0.086 | 1.869
-3.5 | 0.074 | 0.00711 | -0.086 | 10.358
-3 | 0.134 | 0.00704 | -0.087 | 19.041
-2.5 | 0.195 | 0.00698 | -0.087 | 27.877
-2 | 0.255 | 0.00696 | -0.088 | 36.676
-1.5 | 0.316 | 0.00566 | -0.088 | 55.808
-1 | 0.377 | 0.00571 | -0.089 | 66.04
-0.5 | 0.438 | 0.00575 | -0.089 | 76.065
0 | 0.498 | 0.00583 | -0.09 | 85.476
0.5 | 0.559 | 0.00594 | -0.09 | 94.041
1 | 0.619 | 0.00604 | -0.091 | 102.516
1.5 | 0.679 | 0.00618 | -0.091 | 109.949
2 | 0.74 | 0.00636 | -0.092 | 116.276
2.5 | 0.8 | 0.00649 | -0.092 | 123.207
3 | 0.856 | 0.00668 | -0.093 | 128.179
3.5 | 0.916 | 0.00691 | -0.093 | 132.441
4 | 0.974 | 0.00692 | -0.093 | 140.721
4.5 | 1.031 | 0.00685 | -0.094 | 150.456
5 | 1.085 | 0.00755 | -0.094 | 143.688
5.5 | 1.139 | 0.00784 | -0.094 | 145.231
6 | 1.189 | 0.00825 | -0.095 | 144.243
6.5 | 1.238 | 0.00804 | -0.095 | 154.064
7 | 1.284 | 0.00884 | -0.095 | 145.317
7.5 | 1.314 | 0.01511 | -0.094 | 86.968
8 | 1.354 | 0.01598 | -0.094 | 84.746
8.5 | 1.39 | 0.01691 | -0.095 | 82.235
9 | 1.422 | 0.01789 | -0.095 | 79.474
9.5 | 1.449 | 0.01889 | -0.095 | 76.724
10 | 1.469 | 0.02007 | -0.095 | 73.195
10.5 | 1.48 | 0.02123 | -0.096 | 69.73
11 | 1.484 | 0.02274 | -0.096 | 65.243
11.5 | 1.481 | 0.02396 | -0.096 | 61.812
12 | 1.47 | 0.02567 | -0.096 | 57.273
12.5 | 1.453 | 0.02756 | -0.096 | 52.701
13 | 1.428 | 0.02924 | -0.096 | 48.855
13.5 | 1.398 | 0.03132 | -0.097 | 44.647
14 | 1.362 | 0.03349 | -0.097 | 40.664
14.5 | 1.321 | 0.03595 | -0.097 | 36.751
15 | 1.271 | 0.04049 | -0.096 | 31.397
15.5 | 1.221 | 0.04387 | -0.096 | 27.841
16 | 1.165 | 0.04955 | -0.095 | 23.518

## 52. Re 2M Mach 0.10 (2)
BIGFOIL.COM POLAR EXPORT
NACA63-613 a=0.6
NACA63-613 a=0.6 |  |  |  | Cl Max: | 1.6441 | at alpha= | 18 | deg
XFOIL ncrit=9 |  |  |  | L/D Max: | 184.641 | at alpha= | 4.5 | deg
Re: | 2000000 |  |  | Cd Min: | 0.10611 | at alpha= | 20 | deg
Mach: | 0.1 |  |  | Cl=0 at alpha= | -4.1692 | deg
|  |  |  | @ Cl=0.1, Cd= | 0.0070963
|  |  |  | @ Cl=0.4, Cd= | 0.005209
|  |  |  | @ Cl=0.6, Cd= | 0.0050774
alpha (deg) | Cl | Cd | Cm | Cl/Cd
-15.5 | -1.0089 | 0.04035 | -0.0888 | -25.0037
-15 | -1.0481 | 0.03054 | -0.0954 | -34.3189
-14.5 | -1.0673 | 0.02627 | -0.093 | -40.6281
-14 | -1.0436 | 0.02363 | -0.0918 | -44.1642
-13.5 | -1.0056 | 0.02187 | -0.091 | -45.9808
-13 | -0.9717 | 0.01919 | -0.0901 | -50.6357
-12.5 | -0.9262 | 0.01768 | -0.0897 | -52.3869
-12 | -0.8768 | 0.01654 | -0.0894 | -53.0109
-11.5 | -0.8254 | 0.01557 | -0.0892 | -53.0122
-11 | -0.7749 | 0.01433 | -0.089 | -54.0754
-10.5 | -0.721 | 0.01353 | -0.0891 | -53.289
-10 | -0.6657 | 0.01297 | -0.0892 | -51.3261
-9.5 | -0.6098 | 0.0125 | -0.0894 | -48.784
-9 | -0.5551 | 0.01164 | -0.0895 | -47.689
-8.5 | -0.4982 | 0.01127 | -0.0898 | -44.2059
-7.5 | -0.3854 | 0.01009 | -0.0903 | -38.1962
-7 | -0.3278 | 0.00972 | -0.0907 | -33.7243
-6.5 | -0.2703 | 0.00936 | -0.0911 | -28.8782
-6 | -0.2121 | 0.00911 | -0.0915 | -23.2821
-5.5 | -0.1551 | 0.00837 | -0.0919 | -18.5305
-5 | -0.097 | 0.00806 | -0.0924 | -12.0347
-4.5 | -0.0387 | 0.0078 | -0.0929 | -4.9615
-4 | 0.0198 | 0.00743 | -0.0934 | 2.6649
-3.5 | 0.0784 | 0.00717 | -0.0939 | 10.9344
-3 | 0.137 | 0.00697 | -0.0945 | 19.6557
-2.5 | 0.1959 | 0.0067 | -0.0951 | 29.2388
-2 | 0.2543 | 0.00636 | -0.0957 | 39.9843
-1.5 | 0.3125 | 0.00583 | -0.0965 | 53.6021
-1 | 0.3703 | 0.00528 | -0.0973 | 70.1326
-0.5 | 0.4289 | 0.00514 | -0.098 | 83.4436
0 | 0.4876 | 0.00507 | -0.0986 | 96.1736
0.5 | 0.5465 | 0.00505 | -0.0992 | 108.2178
1 | 0.605 | 0.00508 | -0.0998 | 119.0945
1.5 | 0.6634 | 0.00514 | -0.1004 | 129.0661
2.5 | 0.7793 | 0.00532 | -0.1015 | 146.485
3 | 0.8368 | 0.00539 | -0.102 | 155.2505
3.5 | 0.8933 | 0.00536 | -0.1024 | 166.6604
4 | 0.9464 | 0.00515 | -0.1018 | 183.767
4.5 | 1.0026 | 0.00543 | -0.1021 | 184.6409
5 | 1.0565 | 0.00591 | -0.1021 | 178.7648
5.5 | 1.1086 | 0.0065 | -0.1019 | 170.5538
6 | 1.1553 | 0.00747 | -0.1008 | 154.6586
6.5 | 1.1934 | 0.00893 | -0.0986 | 133.6394
7 | 1.2282 | 0.01035 | -0.0957 | 118.6667
7.5 | 1.2592 | 0.0117 | -0.0922 | 107.6239
8 | 1.2823 | 0.01288 | -0.0872 | 99.5575
8.5 | 1.2985 | 0.01432 | -0.0815 | 90.6774
9 | 1.3238 | 0.01568 | -0.0777 | 84.426
9.5 | 1.3504 | 0.01713 | -0.0745 | 78.8325
10 | 1.3795 | 0.01856 | -0.0718 | 74.3265
10.5 | 1.406 | 0.02024 | -0.069 | 69.4664
11 | 1.4331 | 0.02196 | -0.0666 | 65.2596
11.5 | 1.4561 | 0.02405 | -0.0639 | 60.5447
12 | 1.4824 | 0.02598 | -0.0618 | 57.0593
12.5 | 1.5033 | 0.0284 | -0.0594 | 52.9331
13 | 1.5231 | 0.03099 | -0.0572 | 49.1481
13.5 | 1.5449 | 0.03357 | -0.0554 | 46.0203
14 | 1.5619 | 0.03667 | -0.0536 | 42.5934
14.5 | 1.5767 | 0.04016 | -0.0519 | 39.2605
15 | 1.5949 | 0.04344 | -0.0507 | 36.715
15.5 | 1.6096 | 0.04724 | -0.0497 | 34.0728
16 | 1.6167 | 0.05202 | -0.0488 | 31.0784
16.5 | 1.6279 | 0.0566 | -0.0484 | 28.7615
17 | 1.6369 | 0.06161 | -0.0483 | 26.5687
17.5 | 1.6434 | 0.06715 | -0.0486 | 24.4736
18 | 1.6441 | 0.07367 | -0.0494 | 22.3171
18.5 | 1.6329 | 0.08215 | -0.0509 | 19.8771
19 | 1.6343 | 0.08906 | -0.0526 | 18.3506
19.5 | 1.6282 | 0.09734 | -0.0551 | 16.7269
20 | 1.6206 | 0.10611 | -0.0582 | 15.2728

## 53. Re 2M Mach 0.25 (1)
BIGFOIL.COM POLAR EXPORT
NACA63-613 a=0.6
NACA63-613 a=0.6 |  |  |  | Cl Max: | 1.466 | at alpha= | 10 | deg
JavaFoil+Calcfoil stall+Eppler ext transition |  |  |  | L/D Max: | 148.496 | at alpha= | 6.5 | deg
Re: | 2000000 |  |  | Cd Min: | 0.00574 | at alpha= | -1.5 | deg
Mach: | 0.25 |  |  | Cl=0 at alpha= | -4.1147 | deg
|  |  |  | @ Cl=0.1, Cd= | 0.007169
|  |  |  | @ Cl=0.4, Cd= | 0.0057816
|  |  |  | @ Cl=0.6, Cd= | 0.0060645
alpha (deg) | Cl | Cd | Cm | Cl/Cd
-16 | -0.196 | 0.14661 | -0.034 | -1.337
-15.5 | -0.25 | 0.13918 | -0.034 | -1.798
-15 | -0.296 | 0.13292 | -0.034 | -2.228
-14.5 | -0.337 | 0.12156 | -0.034 | -2.769
-14 | -0.372 | 0.11352 | -0.035 | -3.28
-13.5 | -0.403 | 0.10734 | -0.035 | -3.755
-13 | -0.429 | 0.09688 | -0.036 | -4.426
-12.5 | -0.449 | 0.09063 | -0.037 | -4.952
-12 | -0.463 | 0.08468 | -0.038 | -5.464
-11.5 | -0.47 | 0.0781 | -0.039 | -6.019
-11 | -0.471 | 0.07266 | -0.04 | -6.484
-10.5 | -0.466 | 0.06728 | -0.041 | -6.921
-10 | -0.454 | 0.06221 | -0.043 | -7.303
-9.5 | -0.437 | 0.05764 | -0.044 | -7.576
-9 | -0.415 | 0.05246 | -0.048 | -7.901
-8.5 | -0.415 | 0.02796 | -0.069 | -14.852
-8 | -0.433 | 0.0091 | -0.084 | -47.584
-7.5 | -0.387 | 0.00843 | -0.085 | -45.893
-7 | -0.337 | 0.00813 | -0.085 | -41.402
-6.5 | -0.282 | 0.00835 | -0.086 | -33.811
-6 | -0.226 | 0.00811 | -0.086 | -27.833
-5.5 | -0.167 | 0.00786 | -0.087 | -21.315
-5 | -0.108 | 0.00766 | -0.087 | -14.089
-4.5 | -0.047 | 0.00747 | -0.088 | -6.345
-4 | 0.014 | 0.00731 | -0.088 | 1.898
-3.5 | 0.076 | 0.0072 | -0.089 | 10.492
-3 | 0.138 | 0.00712 | -0.089 | 19.339
-2.5 | 0.2 | 0.00706 | -0.09 | 28.325
-2 | 0.262 | 0.00704 | -0.09 | 37.266
-1.5 | 0.325 | 0.00574 | -0.091 | 56.611
-1 | 0.388 | 0.00577 | -0.091 | 67.19
-0.5 | 0.45 | 0.00583 | -0.092 | 77.1
0 | 0.512 | 0.00591 | -0.092 | 86.619
0.5 | 0.574 | 0.00601 | -0.093 | 95.55
1 | 0.636 | 0.00614 | -0.093 | 103.568
1.5 | 0.698 | 0.0063 | -0.094 | 110.727
2 | 0.76 | 0.00649 | -0.094 | 117.117
2.5 | 0.822 | 0.00663 | -0.095 | 123.985
3 | 0.879 | 0.00686 | -0.095 | 128.175
3.5 | 0.94 | 0.00691 | -0.095 | 136.047
4 | 0.999 | 0.00684 | -0.096 | 145.99
4.5 | 1.056 | 0.0075 | -0.096 | 140.858
5 | 1.111 | 0.0078 | -0.096 | 142.447
5.5 | 1.165 | 0.00816 | -0.097 | 142.742
6 | 1.216 | 0.00859 | -0.097 | 141.539
6.5 | 1.265 | 0.00852 | -0.097 | 148.496
7 | 1.297 | 0.01497 | -0.096 | 86.623
7.5 | 1.34 | 0.01605 | -0.096 | 83.473
8 | 1.378 | 0.01701 | -0.097 | 81.011
8.5 | 1.41 | 0.0181 | -0.097 | 77.923
9 | 1.437 | 0.0192 | -0.097 | 74.856
9.5 | 1.457 | 0.02036 | -0.097 | 71.583
10 | 1.466 | 0.02177 | -0.098 | 67.344
10.5 | 1.462 | 0.02325 | -0.098 | 62.887
11 | 1.447 | 0.0249 | -0.098 | 58.14
11.5 | 1.421 | 0.02668 | -0.098 | 53.248
12 | 1.382 | 0.02889 | -0.098 | 47.834
12.5 | 1.331 | 0.03125 | -0.098 | 42.584
13 | 1.267 | 0.0343 | -0.098 | 36.947
13.5 | 1.192 | 0.03778 | -0.098 | 31.54
14 | 1.098 | 0.04461 | -0.096 | 24.615
14.5 | 0.887 | 0.10851 | -0.059 | 8.178
15 | 0.802 | 0.11965 | -0.053 | 6.701

## 54. Re 2M Mach 0.25 (2)
BIGFOIL.COM POLAR EXPORT
NACA63-613 a=0.6
NACA63-613 a=0.6 |  |  |  | Cl Max: | 1.5872 | at alpha= | 16.5 | deg
XFOIL ncrit=9 |  |  |  | L/D Max: | 185.286 | at alpha= | 4.5 | deg
Re: | 2000000 |  |  | Cd Min: | 0.19093 | at alpha= | -17 | deg
Mach: | 0.25 |  |  | Cl=0 at alpha= | -4.1647 | deg
|  |  |  | @ Cl=0.1, Cd= | 0.0072201
|  |  |  | @ Cl=0.4, Cd= | 0.00533
|  |  |  | @ Cl=0.6, Cd= | 0.0051572
alpha (deg) | Cl | Cd | Cm | Cl/Cd
-17 | -0.4509 | 0.19093 | -0.0058 | -2.3616
-16.5 | -0.4321 | 0.18423 | -0.01 | -2.3454
-16 | -0.4171 | 0.1752 | -0.0146 | -2.3807
-15.5 | -0.4003 | 0.16765 | -0.0187 | -2.3877
-14.5 | -0.3723 | 0.15163 | -0.027 | -2.4553
-14 | -0.3627 | 0.14227 | -0.0316 | -2.5494
-13.5 | -0.3676 | 0.1289 | -0.0375 | -2.8518
-13 | -0.3574 | 0.12092 | -0.0419 | -2.9557
-12.5 | -0.8013 | 0.03529 | -0.0982 | -22.7061
-12 | -0.8431 | 0.02767 | -0.1 | -30.4698
-11.5 | -0.8301 | 0.02263 | -0.0992 | -36.6814
-11 | -0.7908 | 0.01974 | -0.0982 | -40.0608
-10.5 | -0.7447 | 0.01728 | -0.0974 | -43.0961
-10 | -0.6943 | 0.01523 | -0.0966 | -45.5877
-9.5 | -0.6378 | 0.01407 | -0.096 | -45.3305
-9 | -0.5791 | 0.01323 | -0.0957 | -43.7717
-8.5 | -0.5215 | 0.01221 | -0.0953 | -42.7109
-8 | -0.4613 | 0.01172 | -0.0952 | -39.3601
-7.5 | -0.4012 | 0.01115 | -0.0951 | -35.9821
-7 | -0.3426 | 0.01025 | -0.095 | -33.4244
-6.5 | -0.2822 | 0.00985 | -0.0952 | -28.6497
-6 | -0.2216 | 0.00941 | -0.0953 | -23.5494
-5.5 | -0.1617 | 0.00878 | -0.0955 | -18.4169
-5 | -0.1017 | 0.00831 | -0.0958 | -12.2383
-4.5 | -0.0409 | 0.00794 | -0.0962 | -5.1511
-4 | 0.0201 | 0.00766 | -0.0966 | 2.624
-3.5 | 0.0806 | 0.00729 | -0.097 | 11.0562
-3 | 0.1417 | 0.00707 | -0.0976 | 20.0424
-2.5 | 0.2027 | 0.00681 | -0.0981 | 29.7651
-2 | 0.2632 | 0.00649 | -0.0988 | 40.5547
-1.5 | 0.3236 | 0.00598 | -0.0995 | 54.1137
-1 | 0.3831 | 0.00538 | -0.1004 | 71.2082
-0.5 | 0.4439 | 0.0052 | -0.1011 | 85.3654
0 | 0.5045 | 0.00513 | -0.1017 | 98.3431
0.5 | 0.5652 | 0.00514 | -0.1023 | 109.9611
1 | 0.6259 | 0.00517 | -0.1029 | 121.0638
1.5 | 0.6864 | 0.00523 | -0.1035 | 131.2428
2 | 0.7466 | 0.00531 | -0.1041 | 140.6026
2.5 | 0.8064 | 0.00543 | -0.1046 | 148.5083
3 | 0.8661 | 0.00553 | -0.105 | 156.6184
3.5 | 0.9249 | 0.00557 | -0.1054 | 166.0503
4 | 0.9749 | 0.00538 | -0.1037 | 181.2082
4.5 | 1.0376 | 0.0056 | -0.1048 | 185.2857
5 | 1.0932 | 0.0061 | -0.1046 | 179.2131
5.5 | 1.146 | 0.00678 | -0.1039 | 169.0265
6 | 1.1907 | 0.00795 | -0.1021 | 149.7736
6.5 | 1.2243 | 0.00959 | -0.0986 | 127.6642
7 | 1.2526 | 0.01114 | -0.0942 | 112.4417
7.5 | 1.2661 | 0.01261 | -0.0871 | 100.4044
8 | 1.2813 | 0.01433 | -0.0812 | 89.4138
8.5 | 1.3026 | 0.01613 | -0.0768 | 80.7564
9 | 1.3296 | 0.01781 | -0.0733 | 74.6547
9.5 | 1.3572 | 0.01958 | -0.0701 | 69.3156
10 | 1.3825 | 0.0216 | -0.067 | 64.0046
10.5 | 1.4107 | 0.02355 | -0.0643 | 59.9023
11 | 1.4327 | 0.026 | -0.0613 | 55.1038
11.5 | 1.458 | 0.02834 | -0.0588 | 51.4467
12 | 1.4799 | 0.03104 | -0.0564 | 47.6772
12.5 | 1.4979 | 0.03424 | -0.0539 | 43.7471
13 | 1.5193 | 0.03732 | -0.052 | 40.7101
13.5 | 1.5326 | 0.0413 | -0.05 | 37.109
14 | 1.5484 | 0.04524 | -0.0484 | 34.2263
14.5 | 1.5634 | 0.04948 | -0.0472 | 31.5966
15 | 1.57 | 0.05479 | -0.0462 | 28.6549
15.5 | 1.5785 | 0.06024 | -0.0458 | 26.2035
16 | 1.5837 | 0.0663 | -0.0458 | 23.8869
16.5 | 1.5872 | 0.07288 | -0.0464 | 21.7783
17 | 1.5805 | 0.08107 | -0.0477 | 19.4955
17.5 | 1.5672 | 0.0906 | -0.0501 | 17.298
18 | 1.5575 | 0.10003 | -0.053 | 15.5703
18.5 | 1.541 | 0.11088 | -0.0572 | 13.8979
19 | 1.5242 | 0.12217 | -0.0621 | 12.4761
19.5 | 1.5029 | 0.1346 | -0.0684 | 11.1657
20 | 1.4813 | 0.14743 | -0.0756 | 10.0475

## 55. Re 2M Mach 0.50 (1)
BIGFOIL.COM POLAR EXPORT
NACA63-613 a=0.6
NACA63-613 a=0.6 |  |  |  | Cl Max: | 1.42 | at alpha= | 7.5 | deg
JavaFoil+Calcfoil stall+Eppler ext transition |  |  |  | L/D Max: | 132.694 | at alpha= | 4.5 | deg
Re: | 2000000 |  |  | Cd Min: | 0.00609 | at alpha= | -1 | deg
Mach: | 0.5 |  |  | Cl=0 at alpha= | -4.1119 | deg
|  |  |  | @ Cl=0.1, Cd= | 0.0075699
|  |  |  | @ Cl=0.4, Cd= | 0.0066651
|  |  |  | @ Cl=0.6, Cd= | 0.006388
alpha (deg) | Cl | Cd | Cm | Cl/Cd
-20 | -0.889 | 0.17408 | -0.047 | -5.107
-19.5 | -0.862 | 0.16949 | -0.047 | -5.083
-19 | -0.833 | 0.16932 | -0.046 | -4.919
-18.5 | -0.804 | 0.16323 | -0.046 | -4.927
-18 | -0.776 | 0.15644 | -0.045 | -4.962
-17.5 | -0.749 | 0.15172 | -0.045 | -4.933
-17 | -0.721 | 0.14823 | -0.046 | -4.863
-16.5 | -0.694 | 0.1453 | -0.047 | -4.777
-16 | -0.664 | 0.13939 | -0.045 | -4.766
-15.5 | -0.636 | 0.13058 | -0.044 | -4.871
-15 | -0.608 | 0.12757 | -0.044 | -4.769
-14.5 | -0.581 | 0.12079 | -0.044 | -4.807
-14 | -0.553 | 0.1155 | -0.045 | -4.786
-13.5 | -0.525 | 0.11605 | -0.045 | -4.526
-13 | -0.496 | 0.10724 | -0.042 | -4.625
-12.5 | -0.468 | 0.1026 | -0.042 | -4.562
-12 | -0.44 | 0.09915 | -0.043 | -4.44
-11.5 | -0.412 | 0.09431 | -0.043 | -4.373
-11 | -0.385 | 0.0914 | -0.043 | -4.207
-10.5 | -0.357 | 0.08856 | -0.044 | -4.027
-10 | -0.328 | 0.07903 | -0.041 | -4.153
-9.5 | -0.3 | 0.08041 | -0.041 | -3.734
-9 | -0.272 | 0.06238 | -0.042 | -4.367
-8.5 | -0.244 | 0.07548 | -0.042 | -3.239
-8 | -0.216 | 0.06958 | -0.041 | -3.111
-7.5 | -0.189 | 0.05618 | -0.041 | -3.356
-7 | -0.251 | 0.04918 | -0.043 | -5.097
-6.5 | -0.231 | 0.04344 | -0.047 | -5.314
-6 | -0.193 | 0.0397 | -0.051 | -4.856
-5.5 | -0.181 | 0.00846 | -0.097 | -21.379
-5 | -0.118 | 0.00819 | -0.097 | -14.429
-4.5 | -0.052 | 0.00792 | -0.098 | -6.602
-4 | 0.015 | 0.00772 | -0.098 | 1.993
-3.5 | 0.084 | 0.0076 | -0.099 | 11.051
-3 | 0.153 | 0.00747 | -0.1 | 20.519
-2.5 | 0.223 | 0.00735 | -0.1 | 30.322
-2 | 0.293 | 0.0073 | -0.101 | 40.088
-1.5 | 0.363 | 0.00731 | -0.101 | 49.612
-1 | 0.433 | 0.00609 | -0.102 | 71.199
-0.5 | 0.503 | 0.00619 | -0.102 | 81.268
0 | 0.572 | 0.00632 | -0.103 | 90.511
0.5 | 0.642 | 0.00649 | -0.103 | 98.912
1 | 0.711 | 0.0067 | -0.104 | 106.106
1.5 | 0.78 | 0.00696 | -0.105 | 112.119
2 | 0.847 | 0.00667 | -0.105 | 127.039
2.5 | 0.912 | 0.00734 | -0.105 | 124.257
3 | 0.972 | 0.00763 | -0.105 | 127.438
3.5 | 1.037 | 0.00793 | -0.106 | 130.813
4 | 1.101 | 0.00833 | -0.106 | 132.18
4.5 | 1.162 | 0.00876 | -0.106 | 132.694
5 | 1.221 | 0.00926 | -0.106 | 131.824
5.5 | 1.278 | 0.00984 | -0.107 | 129.872
6 | 1.328 | 0.0107 | -0.107 | 124.134
6.5 | 1.358 | 0.01891 | -0.106 | 71.819
7 | 1.395 | 0.01969 | -0.106 | 70.859
7.5 | 1.42 | 0.02125 | -0.106 | 66.828
8 | 1.417 | 0.02317 | -0.106 | 61.165
8.5 | 1.363 | 0.02557 | -0.107 | 53.29
9 | 1.107 | 0.02912 | -0.107 | 38.017
9.5 | 0.74 | 0.06566 | -0.053 | 11.272
10 | 0.764 | 0.07677 | -0.047 | 9.957
10.5 | 0.791 | 0.0853 | -0.048 | 9.27
11 | 0.817 | 0.08926 | -0.048 | 9.15
11.5 | 0.844 | 0.09531 | -0.052 | 8.854
12 | 0.87 | 0.09999 | -0.053 | 8.698
12.5 | 0.895 | 0.10526 | -0.053 | 8.507

## 56. Re 2M Mach 0.50 (2)
BIGFOIL.COM POLAR EXPORT
NACA63-613 a=0.6
NACA63-613 a=0.6 |  |  |  | Cl Max: | 1.4279 | at alpha= | 11.5 | deg
XFOIL ncrit=9 |  |  |  | L/D Max: | 182.73 | at alpha= | 4.5 | deg
Re: | 2000000 |  |  | Cd Min: | 0.25437 | at alpha= | -20 | deg
Mach: | 0.5 |  |  | Cl=0 at alpha= | -4.1418 | deg
|  |  |  | @ Cl=0.1, Cd= | 0.0079168
|  |  |  | @ Cl=0.4, Cd= | 0.0062172
|  |  |  | @ Cl=0.6, Cd= | 0.0055011
alpha (deg) | Cl | Cd | Cm | Cl/Cd
-20 | -0.6035 | 0.25437 | 0.0271 | -2.3725
-19.5 | -0.5804 | 0.2462 | 0.0221 | -2.3574
-19 | -0.5577 | 0.23743 | 0.0169 | -2.3489
-18.5 | -0.535 | 0.22889 | 0.0117 | -2.3374
-18 | -0.5125 | 0.22052 | 0.0066 | -2.3241
-17.5 | -0.4892 | 0.21322 | 0.0019 | -2.2943
-17 | -0.4653 | 0.20614 | -0.0029 | -2.2572
-16.5 | -0.4418 | 0.19834 | -0.0078 | -2.2275
-15.5 | -0.3987 | 0.18095 | -0.0179 | -2.2034
-15 | -0.3776 | 0.1728 | -0.0225 | -2.1852
-14.5 | -0.3562 | 0.1654 | -0.0269 | -2.1536
-14 | -0.3368 | 0.15689 | -0.0316 | -2.1467
-13.5 | -0.3195 | 0.14797 | -0.0364 | -2.1592
-12.5 | -0.2889 | 0.13036 | -0.046 | -2.2162
-12 | -0.2691 | 0.1234 | -0.0502 | -2.1807
-11.5 | -0.2531 | 0.11576 | -0.0545 | -2.1864
-11 | -0.2411 | 0.1073 | -0.0592 | -2.247
-10.5 | -0.2357 | 0.09787 | -0.0643 | -2.4083
-10 | -0.2254 | 0.09018 | -0.0688 | -2.4994
-9.5 | -0.219 | 0.08211 | -0.0735 | -2.6672
-9 | -0.2153 | 0.07409 | -0.0783 | -2.9059
-8.5 | -0.2283 | 0.06393 | -0.0847 | -3.5711
-8 | -0.2553 | 0.05259 | -0.0924 | -4.8545
-7.5 | -0.2843 | 0.04042 | -0.1036 | -7.0336
-6.5 | -0.2921 | 0.02098 | -0.1145 | -13.9228
-6 | -0.2564 | 0.01366 | -0.1143 | -18.7701
-5.5 | -0.1892 | 0.0117 | -0.1133 | -16.1709
-5 | -0.1198 | 0.01031 | -0.1123 | -11.6198
-4.5 | -0.051 | 0.00913 | -0.1117 | -5.586
-4 | 0.0202 | 0.00843 | -0.1114 | 2.3962
-3.5 | 0.0914 | 0.00798 | -0.1114 | 11.4536
-3 | 0.1621 | 0.00746 | -0.1115 | 21.7292
-2.5 | 0.2331 | 0.0072 | -0.1119 | 32.375
-2 | 0.3036 | 0.00694 | -0.1123 | 43.7464
-1 | 0.4423 | 0.0059 | -0.1139 | 74.9661
-0.5 | 0.5112 | 0.00553 | -0.1147 | 92.4412
0 | 0.5806 | 0.00549 | -0.1153 | 105.7559
0.5 | 0.6502 | 0.00553 | -0.116 | 117.5769
1 | 0.7198 | 0.00561 | -0.1165 | 128.3066
1.5 | 0.7891 | 0.00573 | -0.117 | 137.7138
2 | 0.8583 | 0.00588 | -0.1175 | 145.9694
2.5 | 0.9272 | 0.00605 | -0.1177 | 153.2562
3 | 0.9958 | 0.00624 | -0.1178 | 159.5833
3.5 | 1.0642 | 0.00644 | -0.1178 | 165.2484
4 | 1.1306 | 0.00663 | -0.1172 | 170.5279
4.5 | 1.1914 | 0.00652 | -0.1152 | 182.7301
5 | 1.251 | 0.00722 | -0.1133 | 173.2687
5.5 | 1.2968 | 0.00837 | -0.1092 | 154.9343
6.5 | 1.2925 | 0.01336 | -0.089 | 96.744
7 | 1.2902 | 0.01688 | -0.0812 | 76.4336
7.5 | 1.2961 | 0.02038 | -0.075 | 63.5967
8 | 1.3043 | 0.02407 | -0.0695 | 54.1878
8.5 | 1.3237 | 0.02737 | -0.0652 | 48.3632
9 | 1.3481 | 0.03063 | -0.0615 | 44.0124
9.5 | 1.3726 | 0.03417 | -0.058 | 40.1697
10 | 1.3914 | 0.03834 | -0.0547 | 36.2911
10.5 | 1.4103 | 0.04289 | -0.0518 | 32.8818
11 | 1.4211 | 0.04836 | -0.0493 | 29.3859
11.5 | 1.4279 | 0.05462 | -0.0473 | 26.1424
12 | 1.4254 | 0.06216 | -0.0461 | 22.9311
12.5 | 1.4116 | 0.0713 | -0.046 | 19.798
13 | 1.3937 | 0.08152 | -0.0471 | 17.0964
13.5 | 1.3729 | 0.0929 | -0.0499 | 14.7783
14 | 1.3479 | 0.10569 | -0.0547 | 12.7533
14.5 | 1.3229 | 0.11933 | -0.0614 | 11.0861
15 | 1.2927 | 0.13461 | -0.0702 | 9.6033
15.5 | 1.2658 | 0.15031 | -0.0802 | 8.4213
16 | 1.2434 | 0.16611 | -0.0908 | 7.4854
16.5 | 1.2247 | 0.18195 | -0.1016 | 6.731

## 57. Re 3M Mach 0.00 (1)
BIGFOIL.COM POLAR EXPORT
NACA63-613 a=0.6
NACA63-613 a=0.6 |  |  |  | Cl Max: | 1.492 | at alpha= | 11 | deg
JavaFoil+Calcfoil stall+Eppler ext transition |  |  |  | L/D Max: | 159.71 | at alpha= | 5 | deg
Re: | 3000000 |  |  | Cd Min: | 0.00545 | at alpha= | -1.5 | deg
Mach: | 0 |  |  | Cl=0 at alpha= | -4.1102 | deg
|  |  |  | @ Cl=0.1, Cd= | 0.006764
|  |  |  | @ Cl=0.4, Cd= | 0.0054867
|  |  |  | @ Cl=0.6, Cd= | 0.0057487
alpha (deg) | Cl | Cd | Cm | Cl/Cd
-19 | -0.474 | 0.16815 | -0.034 | -2.817
-18.5 | -0.488 | 0.16081 | -0.034 | -3.033
-18 | -0.502 | 0.15238 | -0.035 | -3.292
-17.5 | -0.515 | 0.14522 | -0.035 | -3.545
-17 | -0.527 | 0.13574 | -0.035 | -3.884
-16.5 | -0.539 | 0.12886 | -0.036 | -4.181
-16 | -0.549 | 0.12011 | -0.036 | -4.572
-15.5 | -0.558 | 0.11426 | -0.037 | -4.88
-15 | -0.565 | 0.10793 | -0.037 | -5.231
-14.5 | -0.57 | 0.10211 | -0.038 | -5.578
-14 | -0.572 | 0.09811 | -0.038 | -5.827
-13.5 | -0.572 | 0.09061 | -0.039 | -6.314
-13 | -0.569 | 0.08476 | -0.04 | -6.714
-12.5 | -0.563 | 0.07988 | -0.04 | -7.043
-12 | -0.554 | 0.07457 | -0.042 | -7.426
-11.5 | -0.541 | 0.06936 | -0.044 | -7.804
-11 | -0.527 | 0.06269 | -0.047 | -8.407
-10.5 | -0.512 | 0.05474 | -0.052 | -9.347
-10 | -0.527 | 0.0265 | -0.068 | -19.876
-9.5 | -0.556 | 0.00944 | -0.08 | -58.922
-9 | -0.518 | 0.00879 | -0.081 | -58.945
-8.5 | -0.476 | 0.00836 | -0.081 | -56.944
-8 | -0.43 | 0.00796 | -0.082 | -54.08
-7.5 | -0.382 | 0.00583 | -0.082 | -65.443
-7 | -0.33 | 0.00572 | -0.082 | -57.683
-6.5 | -0.276 | 0.00564 | -0.083 | -48.958
-6 | -0.22 | 0.00606 | -0.083 | -36.332
-5.5 | -0.163 | 0.00728 | -0.084 | -22.378
-5 | -0.105 | 0.00711 | -0.084 | -14.75
-4.5 | -0.046 | 0.00698 | -0.085 | -6.588
-4 | 0.013 | 0.00687 | -0.085 | 1.958
-3.5 | 0.073 | 0.0068 | -0.086 | 10.777
-3 | 0.133 | 0.00672 | -0.086 | 19.859
-2.5 | 0.194 | 0.00665 | -0.087 | 29.098
-2 | 0.254 | 0.00662 | -0.087 | 38.374
-1.5 | 0.314 | 0.00545 | -0.088 | 57.738
-1 | 0.375 | 0.00547 | -0.088 | 68.585
-0.5 | 0.435 | 0.00551 | -0.089 | 78.999
0 | 0.496 | 0.00558 | -0.089 | 88.765
0.5 | 0.556 | 0.00569 | -0.09 | 97.683
1 | 0.616 | 0.00577 | -0.09 | 106.65
1.5 | 0.676 | 0.0059 | -0.091 | 114.604
2 | 0.736 | 0.00602 | -0.091 | 122.256
2.5 | 0.796 | 0.00619 | -0.092 | 128.642
3 | 0.852 | 0.00636 | -0.092 | 134.012
3.5 | 0.911 | 0.00656 | -0.093 | 138.913
4 | 0.97 | 0.00659 | -0.093 | 147.292
4.5 | 1.026 | 0.00682 | -0.093 | 150.541
5 | 1.082 | 0.00677 | -0.094 | 159.71
5.5 | 1.136 | 0.00751 | -0.094 | 151.142
6 | 1.186 | 0.00796 | -0.094 | 148.949
6.5 | 1.233 | 0.00892 | -0.094 | 138.147
7 | 1.277 | 0.01008 | -0.094 | 126.691
7.5 | 1.313 | 0.01381 | -0.094 | 95.044
8 | 1.354 | 0.01456 | -0.094 | 92.956
8.5 | 1.39 | 0.0154 | -0.094 | 90.265
9 | 1.423 | 0.01632 | -0.095 | 87.176
9.5 | 1.451 | 0.01725 | -0.095 | 84.124
10 | 1.472 | 0.01827 | -0.095 | 80.57
10.5 | 1.485 | 0.01929 | -0.095 | 76.995
11 | 1.492 | 0.02054 | -0.096 | 72.637
11.5 | 1.492 | 0.02176 | -0.096 | 68.548
12 | 1.485 | 0.0231 | -0.096 | 64.266
12.5 | 1.471 | 0.0248 | -0.096 | 59.312
13 | 1.452 | 0.02629 | -0.096 | 55.21
13.5 | 1.426 | 0.02803 | -0.097 | 50.889
14 | 1.395 | 0.0301 | -0.097 | 46.361
14.5 | 1.36 | 0.03211 | -0.097 | 42.359
15 | 1.32 | 0.03477 | -0.097 | 37.965
15.5 | 1.277 | 0.03739 | -0.097 | 34.161
16 | 1.23 | 0.04129 | -0.096 | 29.775

## 58. Re 3M Mach 0.00 (2)
BIGFOIL.COM POLAR EXPORT
NACA63-613 a=0.6
NACA63-613 a=0.6 |  |  |  | Cl Max: | 1.7193 | at alpha= | 19 | deg
XFOIL ncrit=9 |  |  |  | L/D Max: | 182.557 | at alpha= | 5 | deg
Re: | 3000000 |  |  | Cd Min: | 0.0884 | at alpha= | 20 | deg
Mach: | 0 |  |  | Cl=0 at alpha= | -4.1644 | deg
|  |  |  | @ Cl=0.1, Cd= | 0.0064351
|  |  |  | @ Cl=0.4, Cd= | 0.0048909
|  |  |  | @ Cl=0.6, Cd= | 0.0046291
alpha (deg) | Cl | Cd | Cm | Cl/Cd
-17.5 | -1.0277 | 0.06342 | -0.0717 | -16.2047
-17 | -1.1422 | 0.03979 | -0.0884 | -28.7057
-16.5 | -1.176 | 0.0307 | -0.094 | -38.3062
-15.5 | -1.1913 | 0.02313 | -0.0898 | -51.5045
-15 | -1.1625 | 0.02081 | -0.0886 | -55.8626
-14.5 | -1.1242 | 0.01905 | -0.0878 | -59.0131
-14 | -1.0806 | 0.01764 | -0.0873 | -61.2585
-13.5 | -1.0337 | 0.01649 | -0.087 | -62.6865
-13 | -0.9844 | 0.0155 | -0.0869 | -63.5097
-12.5 | -0.9342 | 0.01453 | -0.0868 | -64.2946
-12 | -0.884 | 0.01344 | -0.0867 | -65.7738
-11.5 | -0.8312 | 0.0127 | -0.0867 | -65.4488
-11 | -0.7773 | 0.0121 | -0.0869 | -64.2397
-10.5 | -0.7234 | 0.01134 | -0.087 | -63.7919
-10 | -0.6681 | 0.01081 | -0.0873 | -61.8039
-9 | -0.5558 | 0.00998 | -0.088 | -55.6914
-8.5 | -0.4998 | 0.00946 | -0.0883 | -52.833
-8 | -0.4428 | 0.00916 | -0.0887 | -48.3406
-7.5 | -0.3855 | 0.00887 | -0.0891 | -43.4611
-7 | -0.3285 | 0.00841 | -0.0896 | -39.0606
-6.5 | -0.2711 | 0.00804 | -0.09 | -33.7189
-6 | -0.2133 | 0.00778 | -0.0905 | -27.4165
-5.5 | -0.1552 | 0.00753 | -0.0911 | -20.6109
-5 | -0.0973 | 0.00718 | -0.0916 | -13.5515
-4.5 | -0.0392 | 0.00693 | -0.0921 | -5.6566
-4 | 0.0192 | 0.00671 | -0.0927 | 2.8614
-3.5 | 0.0777 | 0.0065 | -0.0933 | 11.9538
-3 | 0.1361 | 0.00633 | -0.0939 | 21.5008
-2.5 | 0.1948 | 0.00613 | -0.0945 | 31.7781
-2 | 0.2532 | 0.00588 | -0.0952 | 43.0612
-1.5 | 0.3115 | 0.00554 | -0.0959 | 56.2274
-1 | 0.3694 | 0.00507 | -0.0967 | 72.86
-0.5 | 0.4275 | 0.00473 | -0.0975 | 90.3805
0 | 0.4857 | 0.00464 | -0.0982 | 104.6767
0.5 | 0.5442 | 0.00461 | -0.0988 | 118.0477
1 | 0.6025 | 0.00463 | -0.0995 | 130.1296
1.5 | 0.6607 | 0.00471 | -0.1001 | 140.276
2 | 0.7185 | 0.00481 | -0.1007 | 149.3763
2.5 | 0.7762 | 0.00492 | -0.1012 | 157.7642
3 | 0.8336 | 0.00505 | -0.1018 | 165.0693
4 | 0.9461 | 0.00536 | -0.1027 | 176.5112
5 | 1.0497 | 0.00575 | -0.1019 | 182.5565
5.5 | 1.0991 | 0.00657 | -0.1014 | 167.2907
6 | 1.1426 | 0.00777 | -0.1 | 147.0528
6.5 | 1.1842 | 0.00894 | -0.0983 | 132.4609
7 | 1.2234 | 0.01009 | -0.0961 | 121.2488
7.5 | 1.262 | 0.01109 | -0.0939 | 113.7962
8 | 1.2966 | 0.01209 | -0.0909 | 107.2457
8.5 | 1.3216 | 0.01298 | -0.0861 | 101.8182
9 | 1.3474 | 0.01399 | -0.0819 | 96.3117
9.5 | 1.3762 | 0.01509 | -0.0787 | 91.1995
10 | 1.4062 | 0.01626 | -0.0758 | 86.4822
10.5 | 1.4345 | 0.01763 | -0.073 | 81.367
11 | 1.4631 | 0.01907 | -0.0705 | 76.7226
11.5 | 1.4902 | 0.02069 | -0.068 | 72.0251
12 | 1.5144 | 0.02256 | -0.0654 | 67.1277
12.5 | 1.5405 | 0.02438 | -0.0633 | 63.187
13 | 1.5635 | 0.02649 | -0.061 | 59.0223
13.5 | 1.5827 | 0.02898 | -0.0587 | 54.6135
14 | 1.605 | 0.03132 | -0.0569 | 51.2452
14.5 | 1.6249 | 0.03399 | -0.0552 | 47.8052
15 | 1.6407 | 0.03714 | -0.0534 | 44.1761
15.5 | 1.6572 | 0.04042 | -0.052 | 40.9995
16 | 1.6734 | 0.04384 | -0.0509 | 38.1706
16.5 | 1.6863 | 0.04777 | -0.05 | 35.3004
17 | 1.6921 | 0.05266 | -0.0492 | 32.1325
17.5 | 1.7035 | 0.0571 | -0.0489 | 29.8336
18 | 1.7125 | 0.06196 | -0.049 | 27.6388
18.5 | 1.7165 | 0.06768 | -0.0493 | 25.362
19 | 1.7193 | 0.07373 | -0.0501 | 23.3189
19.5 | 1.7176 | 0.08062 | -0.0514 | 21.3049
20 | 1.7116 | 0.0884 | -0.0533 | 19.362

## 59. Re 3M Mach 0.10 (1)
BIGFOIL.COM POLAR EXPORT
NACA63-613 a=0.6
NACA63-613 a=0.6 |  |  |  | Cl Max: | 1.488 | at alpha= | 11 | deg
JavaFoil+Calcfoil stall+Eppler ext transition |  |  |  | L/D Max: | 159.758 | at alpha= | 5 | deg
Re: | 3000000 |  |  | Cd Min: | 0.00545 | at alpha= | -1.5 | deg
Mach: | 0.1 |  |  | Cl=0 at alpha= | -4.1167 | deg
|  |  |  | @ Cl=0.1, Cd= | 0.006764
|  |  |  | @ Cl=0.4, Cd= | 0.0055026
|  |  |  | @ Cl=0.6, Cd= | 0.0057515
alpha (deg) | Cl | Cd | Cm | Cl/Cd
-18.5 | -0.441 | 0.16365 | -0.034 | -2.697
-18 | -0.458 | 0.15663 | -0.035 | -2.922
-17.5 | -0.474 | 0.14799 | -0.035 | -3.2
-17 | -0.489 | 0.13802 | -0.035 | -3.542
-16.5 | -0.503 | 0.13422 | -0.035 | -3.75
-16 | -0.517 | 0.12272 | -0.036 | -4.211
-15.5 | -0.529 | 0.11712 | -0.037 | -4.514
-15 | -0.539 | 0.11053 | -0.037 | -4.872
-14.5 | -0.546 | 0.1055 | -0.037 | -5.178
-14 | -0.552 | 0.09874 | -0.037 | -5.588
-13.5 | -0.555 | 0.09176 | -0.039 | -6.048
-13 | -0.555 | 0.08638 | -0.04 | -6.423
-12.5 | -0.551 | 0.08035 | -0.04 | -6.859
-12 | -0.544 | 0.07541 | -0.041 | -7.215
-11.5 | -0.534 | 0.0703 | -0.043 | -7.592
-11 | -0.521 | 0.064 | -0.046 | -8.136
-10.5 | -0.505 | 0.05735 | -0.05 | -8.806
-10 | -0.492 | 0.04629 | -0.057 | -10.632
-9.5 | -0.539 | 0.01112 | -0.078 | -48.417
-9 | -0.518 | 0.00885 | -0.081 | -58.488
-8.5 | -0.476 | 0.00842 | -0.081 | -56.539
-8 | -0.431 | 0.00799 | -0.082 | -53.974
-7.5 | -0.383 | 0.00586 | -0.082 | -65.333
-7 | -0.331 | 0.00573 | -0.083 | -57.766
-6.5 | -0.277 | 0.0056 | -0.083 | -49.416
-6 | -0.221 | 0.00606 | -0.084 | -36.46
-5.5 | -0.164 | 0.0073 | -0.084 | -22.42
-5 | -0.105 | 0.00712 | -0.085 | -14.804
-4.5 | -0.046 | 0.007 | -0.085 | -6.603
-4 | 0.014 | 0.00688 | -0.086 | 1.965
-3.5 | 0.074 | 0.00679 | -0.086 | 10.844
-3 | 0.134 | 0.00673 | -0.087 | 19.904
-2.5 | 0.195 | 0.00667 | -0.087 | 29.177
-2 | 0.255 | 0.00663 | -0.088 | 38.506
-1.5 | 0.316 | 0.00545 | -0.088 | 57.957
-1 | 0.377 | 0.00548 | -0.089 | 68.82
-0.5 | 0.438 | 0.00554 | -0.089 | 79.025
0 | 0.498 | 0.00559 | -0.09 | 89.132
0.5 | 0.559 | 0.00569 | -0.09 | 98.194
1 | 0.619 | 0.00578 | -0.091 | 107.068
1.5 | 0.679 | 0.0059 | -0.091 | 115.196
2 | 0.74 | 0.00607 | -0.092 | 121.837
2.5 | 0.8 | 0.00619 | -0.092 | 129.19
3 | 0.856 | 0.00641 | -0.093 | 133.548
3.5 | 0.916 | 0.00663 | -0.093 | 138.077
4 | 0.975 | 0.00661 | -0.094 | 147.556
4.5 | 1.031 | 0.00686 | -0.094 | 150.425
5 | 1.087 | 0.0068 | -0.094 | 159.758
5.5 | 1.14 | 0.00757 | -0.095 | 150.551
6 | 1.191 | 0.00802 | -0.095 | 148.457
6.5 | 1.238 | 0.00909 | -0.095 | 136.091
7 | 1.282 | 0.01021 | -0.095 | 125.578
7.5 | 1.318 | 0.01396 | -0.094 | 94.422
8 | 1.358 | 0.01476 | -0.095 | 92.02
8.5 | 1.394 | 0.01561 | -0.095 | 89.318
9 | 1.426 | 0.01652 | -0.095 | 86.304
9.5 | 1.454 | 0.01748 | -0.095 | 83.165
10 | 1.473 | 0.01853 | -0.096 | 79.501
10.5 | 1.484 | 0.01958 | -0.096 | 75.799
11 | 1.488 | 0.021 | -0.096 | 70.839
11.5 | 1.485 | 0.02212 | -0.096 | 67.127
12 | 1.474 | 0.0237 | -0.096 | 62.222
12.5 | 1.457 | 0.02541 | -0.097 | 57.321
13 | 1.433 | 0.02698 | -0.097 | 53.098
13.5 | 1.403 | 0.02887 | -0.097 | 48.573
14 | 1.367 | 0.03084 | -0.097 | 44.31
14.5 | 1.326 | 0.033 | -0.097 | 40.177
15 | 1.277 | 0.03685 | -0.097 | 34.666
15.5 | 1.229 | 0.03958 | -0.097 | 31.046
16 | 1.176 | 0.04352 | -0.096 | 27.022

## 60. Re 3M Mach 0.10 (2)
BIGFOIL.COM POLAR EXPORT
NACA63-613 a=0.6
NACA63-613 a=0.6 |  |  |  | Cl Max: | 1.7062 | at alpha= | 18.5 | deg
XFOIL ncrit=9 |  |  |  | L/D Max: | 188.612 | at alpha= | 4.5 | deg
Re: | 3000000 |  |  | Cd Min: | 0.09527 | at alpha= | 20 | deg
Mach: | 0.1 |  |  | Cl=0 at alpha= | -4.1644 | deg
|  |  |  | @ Cl=0.1, Cd= | 0.0064532
|  |  |  | @ Cl=0.4, Cd= | 0.004921
|  |  |  | @ Cl=0.6, Cd= | 0.0046479
alpha (deg) | Cl | Cd | Cm | Cl/Cd
-16.5 | -1.0888 | 0.04252 | -0.0883 | -25.6068
-16 | -1.1259 | 0.03245 | -0.0951 | -34.6965
-15.5 | -1.1544 | 0.02694 | -0.0951 | -42.8508
-15 | -1.1503 | 0.02361 | -0.0923 | -48.7209
-14 | -1.0855 | 0.0189 | -0.09 | -57.4339
-13.5 | -1.0406 | 0.01744 | -0.0894 | -59.6674
-13 | -0.9924 | 0.0162 | -0.089 | -61.2593
-12.5 | -0.9417 | 0.01521 | -0.0888 | -61.9132
-12 | -0.8914 | 0.01401 | -0.0885 | -63.626
-11.5 | -0.8389 | 0.01306 | -0.0884 | -64.2343
-10.5 | -0.7293 | 0.01176 | -0.0884 | -62.0153
-10 | -0.6744 | 0.01099 | -0.0885 | -61.3649
-9 | -0.5607 | 0.01016 | -0.089 | -55.187
-8.5 | -0.5043 | 0.00956 | -0.0892 | -52.751
-8 | -0.4467 | 0.00924 | -0.0896 | -48.3442
-7.5 | -0.3888 | 0.00893 | -0.09 | -43.5386
-7 | -0.331 | 0.00857 | -0.0903 | -38.6231
-6.5 | -0.2734 | 0.00809 | -0.0907 | -33.7948
-6 | -0.2151 | 0.00782 | -0.0912 | -27.5064
-5.5 | -0.1565 | 0.00756 | -0.0917 | -20.7011
-5 | -0.0981 | 0.00722 | -0.0922 | -13.5873
-4 | 0.0193 | 0.00673 | -0.0933 | 2.8678
-3.5 | 0.0782 | 0.00652 | -0.0939 | 11.9939
-3 | 0.1369 | 0.00634 | -0.0944 | 21.5931
-2.5 | 0.1961 | 0.00614 | -0.0951 | 31.9381
-2 | 0.2548 | 0.00589 | -0.0957 | 43.2598
-1.5 | 0.3135 | 0.00556 | -0.0965 | 56.3849
-1 | 0.3718 | 0.00509 | -0.0973 | 73.0452
-0.5 | 0.4302 | 0.00474 | -0.0981 | 90.7595
0 | 0.4888 | 0.00465 | -0.0987 | 105.1183
0.5 | 0.5476 | 0.00463 | -0.0994 | 118.2721
1 | 0.6063 | 0.00465 | -0.1 | 130.3871
1.5 | 0.6648 | 0.00473 | -0.1006 | 140.5497
2 | 0.723 | 0.00483 | -0.1012 | 149.6894
2.5 | 0.7811 | 0.00494 | -0.1018 | 158.1174
3 | 0.8388 | 0.00507 | -0.1023 | 165.4438
3.5 | 0.896 | 0.00524 | -0.1028 | 170.9924
4 | 0.9522 | 0.00539 | -0.1032 | 176.6605
4.5 | 1.0053 | 0.00533 | -0.1029 | 188.6116
5 | 1.0563 | 0.00579 | -0.1023 | 182.4352
5.5 | 1.1058 | 0.00662 | -0.1017 | 167.0393
6 | 1.149 | 0.00785 | -0.1002 | 146.3694
6.5 | 1.1899 | 0.00906 | -0.0983 | 131.3355
7 | 1.2292 | 0.0102 | -0.0961 | 120.5098
7.5 | 1.267 | 0.01121 | -0.0936 | 113.0241
8 | 1.2986 | 0.01226 | -0.0899 | 105.9217
8.5 | 1.3213 | 0.0132 | -0.0847 | 100.0985
9 | 1.3484 | 0.01427 | -0.0808 | 94.4919
9.5 | 1.377 | 0.01546 | -0.0776 | 89.0686
10 | 1.4075 | 0.01667 | -0.0748 | 84.4331
10.5 | 1.4354 | 0.01815 | -0.0719 | 79.0854
11 | 1.4645 | 0.01963 | -0.0694 | 74.6052
11.5 | 1.4907 | 0.02138 | -0.0668 | 69.724
12 | 1.5156 | 0.02328 | -0.0643 | 65.1031
12.5 | 1.5411 | 0.02522 | -0.0621 | 61.1063
13 | 1.5632 | 0.02748 | -0.0597 | 56.885
13.5 | 1.5833 | 0.02999 | -0.0575 | 52.7943
14 | 1.6046 | 0.03254 | -0.0556 | 49.3116
14.5 | 1.623 | 0.03546 | -0.0538 | 45.7699
15 | 1.6374 | 0.0389 | -0.0521 | 42.0925
15.5 | 1.6553 | 0.0422 | -0.0508 | 39.2251
16 | 1.6699 | 0.04595 | -0.0497 | 36.3417
16.5 | 1.68 | 0.05034 | -0.0488 | 33.3731
17 | 1.6878 | 0.05521 | -0.0483 | 30.5705
17.5 | 1.6978 | 0.05999 | -0.0481 | 28.3014
18 | 1.7043 | 0.06538 | -0.0483 | 26.0676
18.5 | 1.7062 | 0.0716 | -0.0489 | 23.8296
19 | 1.7059 | 0.07831 | -0.05 | 21.7839
19.5 | 1.6984 | 0.08636 | -0.0518 | 19.6665
20 | 1.6869 | 0.09527 | -0.0544 | 17.7065

## 61. Re 3M Mach 0.25 (1)
BIGFOIL.COM POLAR EXPORT
NACA63-613 a=0.6
NACA63-613 a=0.6 |  |  |  | Cl Max: | 1.47 | at alpha= | 10 | deg
JavaFoil+Calcfoil stall+Eppler ext transition |  |  |  | L/D Max: | 155.501 | at alpha= | 4.5 | deg
Re: | 3000000 |  |  | Cd Min: | 0.00552 | at alpha= | -1.5 | deg
Mach: | 0.25 |  |  | Cl=0 at alpha= | -4.1147 | deg
|  |  |  | @ Cl=0.1, Cd= | 0.0068329
|  |  |  | @ Cl=0.4, Cd= | 0.0055616
|  |  |  | @ Cl=0.6, Cd= | 0.0058177
alpha (deg) | Cl | Cd | Cm | Cl/Cd
-13.5 | -0.403 | 0.10544 | -0.036 | -3.825
-13 | -0.429 | 0.09481 | -0.038 | -4.527
-12.5 | -0.449 | 0.08908 | -0.038 | -5.042
-12 | -0.463 | 0.08165 | -0.039 | -5.67
-11.5 | -0.471 | 0.07676 | -0.04 | -6.129
-11 | -0.472 | 0.06997 | -0.042 | -6.747
-10.5 | -0.467 | 0.06523 | -0.043 | -7.155
-10 | -0.456 | 0.05996 | -0.045 | -7.599
-9.5 | -0.44 | 0.05395 | -0.049 | -8.155
-9 | -0.453 | 0.02568 | -0.07 | -17.625
-8.5 | -0.475 | 0.00889 | -0.084 | -53.374
-8 | -0.433 | 0.00844 | -0.084 | -51.323
-7.5 | -0.387 | 0.00786 | -0.085 | -49.192
-7 | -0.337 | 0.00581 | -0.085 | -57.915
-6.5 | -0.282 | 0.00567 | -0.086 | -49.752
-6 | -0.226 | 0.00611 | -0.086 | -36.917
-5.5 | -0.167 | 0.00742 | -0.087 | -22.585
-5 | -0.108 | 0.00722 | -0.087 | -14.946
-4.5 | -0.047 | 0.00708 | -0.088 | -6.701
-4 | 0.014 | 0.00695 | -0.088 | 1.996
-3.5 | 0.076 | 0.00686 | -0.089 | 11.016
-3 | 0.138 | 0.00679 | -0.089 | 20.271
-2.5 | 0.2 | 0.00674 | -0.09 | 29.663
-2 | 0.262 | 0.00669 | -0.09 | 39.194
-1.5 | 0.325 | 0.00552 | -0.091 | 58.835
-1 | 0.388 | 0.00555 | -0.091 | 69.876
-0.5 | 0.45 | 0.00561 | -0.092 | 80.129
0 | 0.512 | 0.00568 | -0.092 | 90.167
0.5 | 0.574 | 0.00578 | -0.093 | 99.348
1 | 0.636 | 0.00587 | -0.093 | 108.347
1.5 | 0.698 | 0.00602 | -0.094 | 115.864
2 | 0.76 | 0.00618 | -0.094 | 122.875
2.5 | 0.822 | 0.00638 | -0.095 | 128.815
3 | 0.879 | 0.00657 | -0.095 | 133.903
3.5 | 0.941 | 0.00683 | -0.096 | 137.648
4 | 1 | 0.0068 | -0.096 | 146.971
4.5 | 1.058 | 0.0068 | -0.096 | 155.501
5 | 1.113 | 0.0075 | -0.097 | 148.501
5.5 | 1.167 | 0.00789 | -0.097 | 147.994
6 | 1.218 | 0.00843 | -0.097 | 144.538
6.5 | 1.264 | 0.00969 | -0.097 | 130.482
7 | 1.3 | 0.01447 | -0.096 | 89.879
7.5 | 1.344 | 0.01483 | -0.097 | 90.638
8 | 1.382 | 0.01571 | -0.097 | 87.941
8.5 | 1.414 | 0.01673 | -0.097 | 84.549
9 | 1.441 | 0.01775 | -0.097 | 81.193
9.5 | 1.461 | 0.0188 | -0.098 | 77.714
10 | 1.47 | 0.02009 | -0.098 | 73.162
10.5 | 1.466 | 0.02148 | -0.098 | 68.261
11 | 1.451 | 0.02299 | -0.098 | 63.136
11.5 | 1.425 | 0.02464 | -0.098 | 57.814
12 | 1.386 | 0.02667 | -0.099 | 51.954
12.5 | 1.335 | 0.02881 | -0.099 | 46.344
13 | 1.272 | 0.03147 | -0.099 | 40.413
13.5 | 1.198 | 0.03445 | -0.099 | 34.772
14 | 1.112 | 0.03826 | -0.098 | 29.074
14.5 | 0.99 | 0.0536 | -0.093 | 18.478
15 | 0.807 | 0.11291 | -0.06 | 7.148

## 62. Re 3M Mach 0.25 (2)
BIGFOIL.COM POLAR EXPORT
NACA63-613 a=0.6
NACA63-613 a=0.6 |  |  |  | Cl Max: | 1.6491 | at alpha= | 17 | deg
XFOIL ncrit=9 |  |  |  | L/D Max: | 186.792 | at alpha= | 4.5 | deg
Re: | 3000000 |  |  | Cd Min: | 0.20482 | at alpha= | -18 | deg
Mach: | 0.25 |  |  | Cl=0 at alpha= | -4.1582 | deg
|  |  |  | @ Cl=0.1, Cd= | 0.0065535
|  |  |  | @ Cl=0.4, Cd= | 0.0051023
|  |  |  | @ Cl=0.6, Cd= | 0.004712
alpha (deg) | Cl | Cd | Cm | Cl/Cd
-18 | -0.4883 | 0.20482 | 0.0027 | -2.384
-17.5 | -0.47 | 0.19702 | -0.0017 | -2.3855
-17 | -0.4521 | 0.18962 | -0.006 | -2.3842
-16 | -0.4226 | 0.17302 | -0.0148 | -2.4425
-15.5 | -0.4115 | 0.1634 | -0.0195 | -2.5184
-15 | -0.4063 | 0.15222 | -0.0246 | -2.6692
-14.5 | -0.4055 | 0.14055 | -0.0304 | -2.8851
-14 | -0.6423 | 0.08264 | -0.0641 | -7.7723
-13.5 | -0.8883 | 0.0375 | -0.0986 | -23.688
-13 | -0.9443 | 0.02871 | -0.1024 | -32.891
-12.5 | -0.9425 | 0.02359 | -0.1011 | -39.9534
-12 | -0.911 | 0.02012 | -0.0997 | -45.2783
-11.5 | -0.8686 | 0.01741 | -0.0985 | -49.8909
-11 | -0.8179 | 0.01551 | -0.0975 | -52.7337
-10.5 | -0.7655 | 0.01363 | -0.0966 | -56.1629
-10 | -0.7077 | 0.01262 | -0.0959 | -56.0777
-9.5 | -0.6487 | 0.01178 | -0.0954 | -55.0679
-9 | -0.5895 | 0.01091 | -0.095 | -54.033
-8.5 | -0.5287 | 0.01042 | -0.0948 | -50.739
-8 | -0.4687 | 0.00978 | -0.0947 | -47.9243
-7.5 | -0.4075 | 0.00936 | -0.0946 | -43.5363
-7 | -0.3464 | 0.00898 | -0.0947 | -38.5746
-6.5 | -0.2861 | 0.00847 | -0.0948 | -33.778
-6 | -0.225 | 0.00806 | -0.095 | -27.9156
-5.5 | -0.1638 | 0.00775 | -0.0953 | -21.1355
-5 | -0.1026 | 0.00751 | -0.0957 | -13.6618
-4.5 | -0.0419 | 0.00707 | -0.096 | -5.9264
-4 | 0.0194 | 0.00681 | -0.0965 | 2.8488
-3.5 | 0.0805 | 0.00663 | -0.097 | 12.1418
-3 | 0.1417 | 0.00639 | -0.0975 | 22.1753
-2.5 | 0.2029 | 0.0062 | -0.0981 | 32.7258
-2 | 0.2638 | 0.006 | -0.0988 | 43.9667
-1.5 | 0.3246 | 0.00565 | -0.0995 | 57.4513
-1 | 0.3849 | 0.0052 | -0.1003 | 74.0192
-0.5 | 0.4452 | 0.00481 | -0.1011 | 92.5572
0 | 0.5059 | 0.00471 | -0.1018 | 107.4098
0.5 | 0.5666 | 0.00469 | -0.1025 | 120.8102
1 | 0.6273 | 0.00473 | -0.1031 | 132.6216
1.5 | 0.6878 | 0.00482 | -0.1037 | 142.6971
2 | 0.7481 | 0.00493 | -0.1043 | 151.7444
2.5 | 0.8083 | 0.00505 | -0.1049 | 160.0594
3 | 0.8682 | 0.00519 | -0.1054 | 167.2832
3.5 | 0.9275 | 0.00537 | -0.1058 | 172.7188
4 | 0.986 | 0.00555 | -0.1061 | 177.6577
4.5 | 1.0423 | 0.00558 | -0.106 | 186.7921
5 | 1.0929 | 0.00598 | -0.1048 | 182.7592
5.5 | 1.142 | 0.00695 | -0.1037 | 164.3165
6 | 1.1833 | 0.00831 | -0.1014 | 142.3947
6.5 | 1.2212 | 0.00964 | -0.0984 | 126.6805
7 | 1.2556 | 0.01088 | -0.0948 | 115.4044
7.5 | 1.2781 | 0.01205 | -0.089 | 106.0664
8 | 1.2975 | 0.01339 | -0.0833 | 96.9007
8.5 | 1.3254 | 0.01472 | -0.0793 | 90.0408
9 | 1.3555 | 0.0161 | -0.0759 | 84.1925
9.5 | 1.3844 | 0.01768 | -0.0726 | 78.3032
10 | 1.4143 | 0.0193 | -0.0697 | 73.2798
10.5 | 1.4421 | 0.02117 | -0.0667 | 68.12
11 | 1.4697 | 0.02313 | -0.0639 | 63.5409
11.5 | 1.4935 | 0.02544 | -0.061 | 58.7068
12 | 1.5191 | 0.02772 | -0.0585 | 54.8016
12.5 | 1.5396 | 0.03049 | -0.0559 | 50.4952
13 | 1.5613 | 0.03336 | -0.0536 | 46.8016
13.5 | 1.5809 | 0.03657 | -0.0515 | 43.2294
14 | 1.5951 | 0.04042 | -0.0494 | 39.4631
14.5 | 1.6132 | 0.04413 | -0.0479 | 36.5556
15 | 1.627 | 0.04845 | -0.0466 | 33.581
15.5 | 1.6322 | 0.05391 | -0.0455 | 30.2764
16 | 1.6424 | 0.05908 | -0.045 | 27.7996
16.5 | 1.648 | 0.06502 | -0.0449 | 25.346
17 | 1.6491 | 0.0718 | -0.0454 | 22.968
17.5 | 1.6454 | 0.07946 | -0.0466 | 20.7073
18 | 1.6338 | 0.08862 | -0.0487 | 18.436
18.5 | 1.6185 | 0.09872 | -0.0518 | 16.3949
19 | 1.6041 | 0.10912 | -0.0557 | 14.7003
19.5 | 1.5845 | 0.12065 | -0.0607 | 13.133
20 | 1.5651 | 0.13254 | -0.0666 | 11.8085

## 63. Re 3M Mach 0.50 (1)
BIGFOIL.COM POLAR EXPORT
NACA63-613 a=0.6
NACA63-613 a=0.6 |  |  |  | Cl Max: | 1.424 | at alpha= | 7.5 | deg
JavaFoil+Calcfoil stall+Eppler ext transition |  |  |  | L/D Max: | 140.981 | at alpha= | 2.5 | deg
Re: | 3000000 |  |  | Cd Min: | 0.00583 | at alpha= | -1 | deg
Mach: | 0.5 |  |  | Cl=0 at alpha= | -4.1119 | deg
|  |  |  | @ Cl=0.1, Cd= | 0.0071922
|  |  |  | @ Cl=0.4, Cd= | 0.0063533
|  |  |  | @ Cl=0.6, Cd= | 0.006094
alpha (deg) | Cl | Cd | Cm | Cl/Cd
-20 | -0.889 | 0.16429 | -0.047 | -5.414
-19.5 | -0.862 | 0.15926 | -0.047 | -5.412
-19 | -0.835 | 0.15746 | -0.048 | -5.3
-18.5 | -0.805 | 0.15319 | -0.046 | -5.254
-18 | -0.777 | 0.14838 | -0.046 | -5.235
-17.5 | -0.749 | 0.14419 | -0.046 | -5.194
-17 | -0.721 | 0.1411 | -0.046 | -5.112
-16.5 | -0.694 | 0.13508 | -0.047 | -5.141
-16 | -0.665 | 0.13053 | -0.045 | -5.095
-15.5 | -0.637 | 0.12416 | -0.045 | -5.126
-15 | -0.609 | 0.11995 | -0.045 | -5.075
-14.5 | -0.581 | 0.11524 | -0.045 | -5.041
-14 | -0.553 | 0.10975 | -0.045 | -5.04
-13.5 | -0.525 | 0.11027 | -0.046 | -4.765
-13 | -0.496 | 0.101 | -0.043 | -4.913
-12.5 | -0.468 | 0.09743 | -0.043 | -4.807
-12 | -0.44 | 0.09467 | -0.043 | -4.652
-11.5 | -0.413 | 0.08954 | -0.044 | -4.608
-11 | -0.385 | 0.08682 | -0.044 | -4.431
-10.5 | -0.357 | 0.08219 | -0.044 | -4.341
-10 | -0.328 | 0.07483 | -0.042 | -4.389
-9.5 | -0.301 | 0.06562 | -0.043 | -4.58
-9 | -0.273 | 0.05984 | -0.044 | -4.557
-8.5 | -0.245 | 0.0552 | -0.044 | -4.436
-8 | -0.217 | 0.06637 | -0.042 | -3.263
-7.5 | -0.189 | 0.05367 | -0.042 | -3.515
-7 | -0.251 | 0.04759 | -0.045 | -5.273
-6.5 | -0.232 | 0.0418 | -0.05 | -5.539
-6 | -0.238 | 0.00774 | -0.096 | -30.795
-5.5 | -0.181 | 0.00795 | -0.097 | -22.763
-5 | -0.118 | 0.00774 | -0.097 | -15.279
-4.5 | -0.052 | 0.00753 | -0.098 | -6.953
-4 | 0.015 | 0.00735 | -0.098 | 2.091
-3.5 | 0.084 | 0.00722 | -0.099 | 11.646
-3 | 0.153 | 0.0071 | -0.1 | 21.608
-2.5 | 0.223 | 0.00701 | -0.1 | 31.804
-2 | 0.293 | 0.00695 | -0.101 | 42.157
-1.5 | 0.363 | 0.00694 | -0.101 | 52.254
-1 | 0.433 | 0.00583 | -0.102 | 74.288
-0.5 | 0.503 | 0.00594 | -0.102 | 84.636
0 | 0.572 | 0.00603 | -0.103 | 94.86
0.5 | 0.642 | 0.00619 | -0.103 | 103.682
1 | 0.711 | 0.00633 | -0.104 | 112.278
1.5 | 0.78 | 0.00659 | -0.105 | 118.374
2 | 0.85 | 0.00683 | -0.105 | 124.489
2.5 | 0.915 | 0.00649 | -0.105 | 140.981
3 | 0.974 | 0.00726 | -0.106 | 134.248
3.5 | 1.039 | 0.00758 | -0.106 | 137.011
4 | 1.103 | 0.00795 | -0.106 | 138.737
4.5 | 1.164 | 0.0084 | -0.106 | 138.701
5 | 1.223 | 0.00891 | -0.107 | 137.339
5.5 | 1.279 | 0.00962 | -0.107 | 132.986
6 | 1.327 | 0.01137 | -0.107 | 116.77
6.5 | 1.362 | 0.01761 | -0.106 | 77.315
7 | 1.399 | 0.01888 | -0.106 | 74.089
7.5 | 1.424 | 0.0203 | -0.107 | 70.131
8 | 1.421 | 0.02148 | -0.107 | 66.125
8.5 | 1.366 | 0.02369 | -0.107 | 57.671
9 | 1.11 | 0.02703 | -0.107 | 41.072
9.5 | 0.875 | 0.02852 | -0.107 | 30.685
10 | 0.765 | 0.07203 | -0.049 | 10.619
10.5 | 0.93 | 0.03105 | -0.107 | 29.968
11 | 0.818 | 0.07923 | -0.052 | 10.325
11.5 | 0.844 | 0.09223 | -0.054 | 9.155
12 | 0.87 | 0.09387 | -0.053 | 9.269
12.5 | 0.896 | 0.09867 | -0.054 | 9.079

## 64. Re 3M Mach 0.50 (2)
BIGFOIL.COM POLAR EXPORT
NACA63-613 a=0.6
NACA63-613 a=0.6 |  |  |  | Cl Max: | 1.4763 | at alpha= | 11.5 | deg
XFOIL ncrit=9 |  |  |  | L/D Max: | 181.099 | at alpha= | 4.5 | deg
Re: | 3000000 |  |  | Cd Min: | 0.25316 | at alpha= | -20 | deg
Mach: | 0.5 |  |  | Cl=0 at alpha= | -4.1322 | deg
|  |  |  | @ Cl=0.1, Cd= | 0.0069878
|  |  |  | @ Cl=0.4, Cd= | 0.0059356
|  |  |  | @ Cl=0.6, Cd= | 0.0050449
alpha (deg) | Cl | Cd | Cm | Cl/Cd
-20 | -0.6052 | 0.25316 | 0.0276 | -2.3906
-19.5 | -0.5821 | 0.24479 | 0.0223 | -2.378
-19 | -0.5592 | 0.23652 | 0.0171 | -2.3643
-18.5 | -0.5371 | 0.22795 | 0.0119 | -2.3562
-18 | -0.5129 | 0.22093 | 0.0069 | -2.3215
-17.5 | -0.4886 | 0.21371 | 0.002 | -2.2863
-17 | -0.4662 | 0.20472 | -0.0032 | -2.2773
-16.5 | -0.4437 | 0.19647 | -0.0081 | -2.2584
-16 | -0.4218 | 0.18871 | -0.0129 | -2.2352
-15.5 | -0.4001 | 0.18048 | -0.0177 | -2.2169
-15 | -0.3812 | 0.17143 | -0.0227 | -2.2236
-14.5 | -0.3605 | 0.16325 | -0.0274 | -2.2083
-14 | -0.3432 | 0.15412 | -0.0324 | -2.2268
-13.5 | -0.3277 | 0.14495 | -0.0373 | -2.2608
-12.5 | -0.2905 | 0.12951 | -0.0465 | -2.2431
-12 | -0.2756 | 0.1211 | -0.0512 | -2.2758
-11.5 | -0.269 | 0.11118 | -0.0565 | -2.4195
-11 | -0.2573 | 0.10313 | -0.0613 | -2.4949
-10.5 | -0.246 | 0.09527 | -0.0659 | -2.5821
-10 | -0.2397 | 0.08689 | -0.0708 | -2.7587
-9.5 | -0.2493 | 0.07648 | -0.0771 | -3.2597
-9 | -0.2618 | 0.06662 | -0.0834 | -3.9298
-8.5 | -0.2649 | 0.05843 | -0.0889 | -4.5336
-8 | -0.2878 | 0.04765 | -0.0969 | -6.0399
-7.5 | -0.3264 | 0.03481 | -0.11 | -9.3766
-7 | -0.3331 | 0.02542 | -0.1142 | -13.1039
-6.5 | -0.3292 | 0.01406 | -0.1156 | -23.4139
-6 | -0.2659 | 0.01128 | -0.1142 | -23.5727
-5.5 | -0.1974 | 0.00949 | -0.1129 | -20.8008
-5 | -0.1248 | 0.0087 | -0.1121 | -14.3448
-4.5 | -0.0526 | 0.00807 | -0.1116 | -6.518
-4 | 0.0189 | 0.00739 | -0.1113 | 2.5575
-3.5 | 0.0908 | 0.00702 | -0.1114 | 12.9345
-3 | 0.1623 | 0.00677 | -0.1115 | 23.9734
-2.5 | 0.2337 | 0.00649 | -0.1119 | 36.0092
-2 | 0.3045 | 0.00631 | -0.1124 | 48.2567
-1.5 | 0.3748 | 0.00608 | -0.1131 | 61.6447
-1 | 0.4446 | 0.00568 | -0.1139 | 78.2746
-0.5 | 0.5134 | 0.00515 | -0.1148 | 99.6893
0 | 0.5829 | 0.00504 | -0.1156 | 115.6548
0.5 | 0.6525 | 0.00506 | -0.1163 | 128.9526
1 | 0.7221 | 0.00514 | -0.1169 | 140.4864
1.5 | 0.7921 | 0.00525 | -0.1175 | 150.8762
2 | 0.8619 | 0.00538 | -0.118 | 160.2045
2.5 | 0.9313 | 0.00555 | -0.1184 | 167.8018
3 | 1.0008 | 0.00574 | -0.1186 | 174.3554
3.5 | 1.0695 | 0.00598 | -0.1186 | 178.8462
4 | 1.1368 | 0.0063 | -0.1182 | 180.4444
4.5 | 1.2025 | 0.00664 | -0.1174 | 181.0994
5 | 1.2514 | 0.00716 | -0.1137 | 174.7765
5.5 | 1.2863 | 0.00858 | -0.1081 | 149.9184
6 | 1.2855 | 0.01056 | -0.0971 | 121.733
6.5 | 1.2838 | 0.01343 | -0.0881 | 95.592
7 | 1.2941 | 0.01635 | -0.0814 | 79.1498
7.5 | 1.3067 | 0.01945 | -0.0756 | 67.1825
8 | 1.3256 | 0.02248 | -0.0706 | 58.968
8.5 | 1.353 | 0.02522 | -0.0665 | 53.6479
9 | 1.3815 | 0.02809 | -0.0627 | 49.1812
9.5 | 1.4085 | 0.03131 | -0.059 | 44.9856
10 | 1.4323 | 0.03498 | -0.0554 | 40.9463
10.5 | 1.4546 | 0.03907 | -0.0522 | 37.2306
11 | 1.4699 | 0.04398 | -0.0491 | 33.422
11.5 | 1.4763 | 0.05004 | -0.0465 | 29.5024
12 | 1.4714 | 0.05754 | -0.0447 | 25.5718
12.5 | 1.4561 | 0.06656 | -0.0441 | 21.8765
13 | 1.4312 | 0.07724 | -0.045 | 18.5293
13.5 | 1.4052 | 0.08896 | -0.0477 | 15.7959
14 | 1.3754 | 0.10207 | -0.0525 | 13.4751
14.5 | 1.3468 | 0.11601 | -0.0591 | 11.6093
15 | 1.3189 | 0.1308 | -0.0674 | 10.0833
15.5 | 1.2946 | 0.14582 | -0.0768 | 8.8781
16 | 1.2739 | 0.161 | -0.0869 | 7.9124
16.5 | 1.2532 | 0.17678 | -0.0977 | 7.089

## 65. Re 4M Mach 0.00 (1)
BIGFOIL.COM POLAR EXPORT
NACA63-613 a=0.6
NACA63-613 a=0.6 |  |  |  | Cl Max: | 1.495 | at alpha= | 11 | deg
JavaFoil+Calcfoil stall+Eppler ext transition |  |  |  | L/D Max: | 163.048 | at alpha= | 5 | deg
Re: | 4000000 |  |  | Cd Min: | 0.00537 | at alpha= | -1.5 | deg
Mach: | 0 |  |  | Cl=0 at alpha= | -4.1102 | deg
|  |  |  | @ Cl=0.1, Cd= | 0.0065585
|  |  |  | @ Cl=0.4, Cd= | 0.0053883
|  |  |  | @ Cl=0.6, Cd= | 0.0056133
alpha (deg) | Cl | Cd | Cm | Cl/Cd
-18.5 | -0.488 | 0.15819 | -0.035 | -3.085
-18 | -0.502 | 0.14853 | -0.035 | -3.379
-17.5 | -0.515 | 0.13969 | -0.035 | -3.687
-17 | -0.528 | 0.13306 | -0.036 | -3.965
-16.5 | -0.539 | 0.12696 | -0.036 | -4.245
-16 | -0.55 | 0.11851 | -0.037 | -4.638
-15.5 | -0.558 | 0.11285 | -0.038 | -4.947
-15 | -0.565 | 0.1063 | -0.038 | -5.317
-14.5 | -0.57 | 0.10065 | -0.039 | -5.665
-14 | -0.572 | 0.09618 | -0.039 | -5.949
-13.5 | -0.573 | 0.08856 | -0.04 | -6.466
-13 | -0.57 | 0.08336 | -0.041 | -6.835
-12.5 | -0.564 | 0.07834 | -0.042 | -7.195
-12 | -0.555 | 0.07271 | -0.044 | -7.633
-11.5 | -0.543 | 0.06692 | -0.046 | -8.118
-11 | -0.532 | 0.05811 | -0.051 | -9.154
-10.5 | -0.552 | 0.02829 | -0.067 | -19.517
-10 | -0.566 | 0.01236 | -0.076 | -45.791
-9.5 | -0.557 | 0.0088 | -0.08 | -63.214
-9 | -0.518 | 0.00835 | -0.081 | -62.044
-8.5 | -0.476 | 0.00799 | -0.081 | -59.592
-8 | -0.43 | 0.0057 | -0.082 | -75.486
-7.5 | -0.382 | 0.00559 | -0.082 | -68.203
-7 | -0.33 | 0.00551 | -0.082 | -59.879
-6.5 | -0.276 | 0.00545 | -0.083 | -50.597
-6 | -0.22 | 0.00585 | -0.083 | -37.631
-5.5 | -0.163 | 0.0058 | -0.084 | -28.121
-5 | -0.105 | 0.00687 | -0.084 | -15.257
-4.5 | -0.046 | 0.0068 | -0.085 | -6.768
-4 | 0.013 | 0.00668 | -0.085 | 2.014
-3.5 | 0.073 | 0.00659 | -0.086 | 11.124
-3 | 0.133 | 0.00652 | -0.086 | 20.448
-2.5 | 0.194 | 0.00646 | -0.087 | 29.987
-2 | 0.254 | 0.00643 | -0.087 | 39.497
-1.5 | 0.314 | 0.00537 | -0.088 | 58.605
-1 | 0.375 | 0.00538 | -0.088 | 69.814
-0.5 | 0.435 | 0.0054 | -0.089 | 80.589
0 | 0.496 | 0.00547 | -0.089 | 90.62
0.5 | 0.556 | 0.00554 | -0.09 | 100.399
1 | 0.616 | 0.00564 | -0.09 | 109.258
1.5 | 0.676 | 0.00577 | -0.091 | 117.214
2 | 0.736 | 0.00587 | -0.091 | 125.437
2.5 | 0.796 | 0.00604 | -0.092 | 131.679
3 | 0.852 | 0.00624 | -0.092 | 136.454
3.5 | 0.911 | 0.00642 | -0.093 | 141.813
4 | 0.97 | 0.00666 | -0.093 | 145.529
4.5 | 1.026 | 0.00669 | -0.093 | 153.491
5 | 1.082 | 0.00664 | -0.094 | 163.048
5.5 | 1.136 | 0.0075 | -0.094 | 151.457
6 | 1.185 | 0.00838 | -0.094 | 141.425
6.5 | 1.233 | 0.00926 | -0.094 | 133.159
7 | 1.275 | 0.01113 | -0.094 | 114.58
7.5 | 1.316 | 0.01373 | -0.094 | 95.813
8 | 1.356 | 0.01377 | -0.094 | 98.531
8.5 | 1.393 | 0.01455 | -0.095 | 95.761
9 | 1.426 | 0.01542 | -0.095 | 92.436
9.5 | 1.454 | 0.01629 | -0.095 | 89.232
10 | 1.475 | 0.01726 | -0.095 | 85.444
10.5 | 1.488 | 0.01822 | -0.096 | 81.671
11 | 1.495 | 0.01939 | -0.096 | 77.076
11.5 | 1.495 | 0.02055 | -0.096 | 72.736
12 | 1.488 | 0.02181 | -0.096 | 68.206
12.5 | 1.474 | 0.02341 | -0.097 | 62.965
13 | 1.455 | 0.0248 | -0.097 | 58.643
13.5 | 1.429 | 0.02646 | -0.097 | 54.014
14 | 1.398 | 0.02838 | -0.097 | 49.27
14.5 | 1.363 | 0.03028 | -0.097 | 45.025
15 | 1.323 | 0.0327 | -0.097 | 40.466
15.5 | 1.281 | 0.03518 | -0.097 | 36.411
16 | 1.234 | 0.03862 | -0.097 | 31.949

## 66. Re 4M Mach 0.00 (2)
BIGFOIL.COM POLAR EXPORT
NACA63-613 a=0.6
NACA63-613 a=0.6 |  |  |  | Cl Max: | 1.7552 | at alpha= | 19.5 | deg
XFOIL ncrit=9 |  |  |  | L/D Max: | 179.451 | at alpha= | 4 | deg
Re: | 4000000 |  |  | Cd Min: | 0.08179 | at alpha= | 20 | deg
Mach: | 0 |  |  | Cl=0 at alpha= | -4.1615 | deg
|  |  |  | @ Cl=0.1, Cd= | 0.0060472
|  |  |  | @ Cl=0.4, Cd= | 0.0047796
|  |  |  | @ Cl=0.6, Cd= | 0.0044379
alpha (deg) | Cl | Cd | Cm | Cl/Cd
-18 | -1.221 | 0.04166 | -0.088 | -29.3087
-17.5 | -1.2561 | 0.03229 | -0.0937 | -38.9006
-17 | -1.2752 | 0.02661 | -0.0953 | -47.9218
-16.5 | -1.2816 | 0.02395 | -0.091 | -53.5115
-16 | -1.2544 | 0.02206 | -0.0895 | -56.8631
-15.5 | -1.2187 | 0.02046 | -0.0885 | -59.565
-15 | -1.178 | 0.01909 | -0.0877 | -61.7077
-14.5 | -1.134 | 0.01785 | -0.0872 | -63.5294
-14 | -1.0913 | 0.01617 | -0.0867 | -67.4892
-13.5 | -1.0437 | 0.01497 | -0.0864 | -69.7194
-13 | -0.9937 | 0.01403 | -0.0862 | -70.8268
-12.5 | -0.9418 | 0.01323 | -0.0862 | -71.1867
-12 | -0.8887 | 0.01258 | -0.0863 | -70.6439
-11.5 | -0.8364 | 0.01166 | -0.0863 | -71.7324
-11 | -0.7822 | 0.01103 | -0.0865 | -70.9157
-10.5 | -0.727 | 0.01054 | -0.0867 | -68.9753
-10 | -0.6718 | 0.00993 | -0.087 | -67.6536
-9.5 | -0.6156 | 0.00949 | -0.0873 | -64.8683
-9 | -0.5589 | 0.00916 | -0.0877 | -61.0153
-8.5 | -0.5022 | 0.00873 | -0.0881 | -57.5258
-8 | -0.4452 | 0.00835 | -0.0885 | -53.3174
-7.5 | -0.3877 | 0.00808 | -0.0889 | -47.9827
-7 | -0.33 | 0.00784 | -0.0894 | -42.0918
-6.5 | -0.2724 | 0.00748 | -0.0899 | -36.4171
-6 | -0.2145 | 0.00716 | -0.0904 | -29.9581
-5.5 | -0.1563 | 0.00695 | -0.0909 | -22.4892
-5 | -0.0979 | 0.00675 | -0.0915 | -14.5037
-4.5 | -0.0396 | 0.00649 | -0.0921 | -6.1017
-4 | 0.0189 | 0.00628 | -0.0927 | 3.0096
-3.5 | 0.0775 | 0.00612 | -0.0933 | 12.6634
-3 | 0.1362 | 0.00593 | -0.0939 | 22.968
-2.5 | 0.1948 | 0.0058 | -0.0945 | 33.5862
-2 | 0.2535 | 0.00559 | -0.0952 | 45.3488
-1.5 | 0.3119 | 0.00534 | -0.0959 | 58.4082
-1 | 0.3702 | 0.00498 | -0.0967 | 74.3373
-0.5 | 0.4282 | 0.00459 | -0.0975 | 93.2898
0 | 0.4864 | 0.00446 | -0.0982 | 109.0583
0.5 | 0.5447 | 0.0044 | -0.0989 | 123.7955
1 | 0.6031 | 0.00444 | -0.0995 | 135.8333
1.5 | 0.6611 | 0.00452 | -0.1002 | 146.2611
2 | 0.7191 | 0.00462 | -0.1008 | 155.6494
2.5 | 0.7769 | 0.00473 | -0.1014 | 164.2495
3.5 | 0.8909 | 0.00511 | -0.1024 | 174.3444
4 | 0.9475 | 0.00528 | -0.1029 | 179.4508
4.5 | 1.0013 | 0.00565 | -0.103 | 177.2212
5 | 1.0502 | 0.00606 | -0.1024 | 173.3003
5.5 | 1.0955 | 0.00683 | -0.101 | 160.3953
6 | 1.1403 | 0.0079 | -0.0998 | 144.3418
6.5 | 1.1844 | 0.00888 | -0.0984 | 133.3784
7 | 1.2265 | 0.00985 | -0.0967 | 124.5178
7.5 | 1.2679 | 0.01072 | -0.0948 | 118.2743
8 | 1.3066 | 0.01157 | -0.0925 | 112.93
8.5 | 1.3415 | 0.01231 | -0.0894 | 108.9764
9 | 1.3677 | 0.01308 | -0.0849 | 104.5642
9.5 | 1.3962 | 0.01404 | -0.0813 | 99.4444
10 | 1.4246 | 0.01517 | -0.078 | 93.909
10.5 | 1.4554 | 0.01631 | -0.0753 | 89.2336
11 | 1.4837 | 0.01767 | -0.0726 | 83.9672
11.5 | 1.5112 | 0.01917 | -0.07 | 78.8315
12 | 1.5393 | 0.02071 | -0.0677 | 74.3264
12.5 | 1.563 | 0.0226 | -0.0651 | 69.1593
13 | 1.5871 | 0.02455 | -0.0628 | 64.6477
13.5 | 1.611 | 0.02658 | -0.0607 | 60.6095
14 | 1.6306 | 0.02901 | -0.0584 | 56.2082
14.5 | 1.65 | 0.03161 | -0.0564 | 52.1987
15 | 1.6703 | 0.03426 | -0.0548 | 48.7536
15.5 | 1.6875 | 0.03732 | -0.0532 | 45.217
16 | 1.7023 | 0.04073 | -0.0518 | 41.7947
16.5 | 1.7156 | 0.04445 | -0.0506 | 38.5962
17 | 1.7285 | 0.04838 | -0.0498 | 35.7276
17.5 | 1.7385 | 0.05276 | -0.0491 | 32.9511
18 | 1.7459 | 0.05765 | -0.0488 | 30.2845
18.5 | 1.7487 | 0.06328 | -0.0489 | 27.6343
19 | 1.7521 | 0.0691 | -0.0494 | 25.356
19.5 | 1.7552 | 0.07512 | -0.0503 | 23.3653
20 | 1.7552 | 0.08179 | -0.0517 | 21.4598

## 67. Re 4M Mach 0.10 (1)
BIGFOIL.COM POLAR EXPORT
NACA63-613 a=0.6
NACA63-613 a=0.6 |  |  |  | Cl Max: | 1.491 | at alpha= | 11 | deg
JavaFoil+Calcfoil stall+Eppler ext transition |  |  |  | L/D Max: | 162.704 | at alpha= | 5 | deg
Re: | 4000000 |  |  | Cd Min: | 0.00537 | at alpha= | -1.5 | deg
Mach: | 0.1 |  |  | Cl=0 at alpha= | -4.1167 | deg
|  |  |  | @ Cl=0.1, Cd= | 0.0065783
|  |  |  | @ Cl=0.4, Cd= | 0.0053913
|  |  |  | @ Cl=0.6, Cd= | 0.0056283
alpha (deg) | Cl | Cd | Cm | Cl/Cd
-18.5 | -0.442 | 0.1573 | -0.035 | -2.807
-18 | -0.458 | 0.15141 | -0.035 | -3.024
-17.5 | -0.474 | 0.14337 | -0.035 | -3.305
-17 | -0.489 | 0.13697 | -0.036 | -3.571
-16.5 | -0.503 | 0.13057 | -0.036 | -3.856
-16 | -0.517 | 0.12032 | -0.037 | -4.297
-15.5 | -0.529 | 0.11422 | -0.037 | -4.632
-15 | -0.539 | 0.1082 | -0.038 | -4.981
-14.5 | -0.547 | 0.10295 | -0.037 | -5.309
-14 | -0.552 | 0.09728 | -0.038 | -5.676
-13.5 | -0.555 | 0.08958 | -0.04 | -6.201
-13 | -0.555 | 0.08432 | -0.041 | -6.586
-12.5 | -0.552 | 0.07946 | -0.041 | -6.942
-12 | -0.545 | 0.07379 | -0.043 | -7.389
-11.5 | -0.535 | 0.06831 | -0.045 | -7.835
-11 | -0.524 | 0.06056 | -0.049 | -8.655
-10.5 | -0.52 | 0.04556 | -0.059 | -11.414
-10 | -0.541 | 0.01861 | -0.072 | -29.091
-9.5 | -0.555 | 0.00894 | -0.081 | -62.106
-9 | -0.518 | 0.00842 | -0.081 | -61.505
-8.5 | -0.476 | 0.00802 | -0.081 | -59.376
-8 | -0.431 | 0.00572 | -0.082 | -75.42
-7.5 | -0.383 | 0.00562 | -0.082 | -68.109
-7 | -0.331 | 0.00553 | -0.083 | -59.931
-6.5 | -0.277 | 0.00543 | -0.083 | -51.032
-6 | -0.221 | 0.00585 | -0.084 | -37.787
-5.5 | -0.164 | 0.0058 | -0.084 | -28.238
-5 | -0.105 | 0.00688 | -0.085 | -15.31
-4.5 | -0.046 | 0.00681 | -0.085 | -6.787
-4 | 0.014 | 0.00669 | -0.086 | 2.02
-3.5 | 0.074 | 0.0066 | -0.086 | 11.156
-3 | 0.134 | 0.00655 | -0.087 | 20.46
-2.5 | 0.195 | 0.00647 | -0.087 | 30.069
-2 | 0.255 | 0.00644 | -0.088 | 39.638
-1.5 | 0.316 | 0.00537 | -0.088 | 58.875
-1 | 0.377 | 0.00538 | -0.089 | 70.084
-0.5 | 0.438 | 0.00541 | -0.089 | 80.94
0 | 0.498 | 0.00548 | -0.09 | 90.96
0.5 | 0.559 | 0.00556 | -0.09 | 100.384
1 | 0.619 | 0.00566 | -0.091 | 109.427
1.5 | 0.679 | 0.00577 | -0.091 | 117.705
2 | 0.74 | 0.00591 | -0.092 | 125.174
2.5 | 0.8 | 0.00605 | -0.092 | 132.177
3 | 0.856 | 0.00625 | -0.093 | 136.921
3.5 | 0.916 | 0.00648 | -0.093 | 141.306
4 | 0.975 | 0.00648 | -0.094 | 150.353
4.5 | 1.031 | 0.00672 | -0.094 | 153.417
5 | 1.087 | 0.00668 | -0.094 | 162.704
5.5 | 1.141 | 0.00756 | -0.095 | 150.991
6 | 1.19 | 0.00849 | -0.095 | 140.176
6.5 | 1.237 | 0.00936 | -0.095 | 132.133
7 | 1.28 | 0.01128 | -0.095 | 113.551
7.5 | 1.321 | 0.01386 | -0.095 | 95.273
8 | 1.361 | 0.01395 | -0.095 | 97.574
8.5 | 1.397 | 0.01474 | -0.095 | 94.774
9 | 1.429 | 0.01561 | -0.095 | 91.533
9.5 | 1.456 | 0.01651 | -0.096 | 88.201
10 | 1.476 | 0.01751 | -0.096 | 84.31
10.5 | 1.487 | 0.0185 | -0.096 | 80.404
11 | 1.491 | 0.01984 | -0.096 | 75.156
11.5 | 1.488 | 0.02089 | -0.097 | 71.228
12 | 1.477 | 0.02238 | -0.097 | 66.01
12.5 | 1.46 | 0.02399 | -0.097 | 60.837
13 | 1.436 | 0.0255 | -0.097 | 56.317
13.5 | 1.406 | 0.02725 | -0.097 | 51.577
14 | 1.37 | 0.02912 | -0.097 | 47.04
14.5 | 1.329 | 0.03113 | -0.097 | 42.694
15 | 1.281 | 0.03465 | -0.097 | 36.978
15.5 | 1.233 | 0.03707 | -0.097 | 33.261
16 | 1.181 | 0.04044 | -0.097 | 29.199

## 68. Re 4M Mach 0.10 (2)
BIGFOIL.COM POLAR EXPORT
NACA63-613 a=0.6
NACA63-613 a=0.6 |  |  |  | Cl Max: | 1.7445 | at alpha= | 19.5 | deg
XFOIL ncrit=9 |  |  |  | L/D Max: | 179.925 | at alpha= | 4 | deg
Re: | 4000000 |  |  | Cd Min: | 0.08684 | at alpha= | 20 | deg
Mach: | 0.1 |  |  | Cl=0 at alpha= | -4.1604 | deg
|  |  |  | @ Cl=0.1, Cd= | 0.0060627
|  |  |  | @ Cl=0.4, Cd= | 0.004812
|  |  |  | @ Cl=0.6, Cd= | 0.0044465
alpha (deg) | Cl | Cd | Cm | Cl/Cd
-17.5 | -1.1553 | 0.04636 | -0.0868 | -24.9202
-17 | -1.2013 | 0.03498 | -0.0944 | -34.3425
-16.5 | -1.2292 | 0.02768 | -0.098 | -44.4075
-16 | -1.2419 | 0.02455 | -0.094 | -50.5866
-15.5 | -1.217 | 0.02234 | -0.0922 | -54.4763
-15 | -1.1816 | 0.02054 | -0.091 | -57.5268
-14.5 | -1.1406 | 0.01897 | -0.0901 | -60.1265
-14 | -1.0955 | 0.01764 | -0.0895 | -62.1032
-13.5 | -1.0514 | 0.01591 | -0.0888 | -66.0842
-13 | -1.0024 | 0.01467 | -0.0884 | -68.3299
-12.5 | -0.9509 | 0.01369 | -0.0882 | -69.4595
-12 | -0.8976 | 0.01292 | -0.0881 | -69.4737
-11.5 | -0.844 | 0.01206 | -0.088 | -69.9834
-11 | -0.7898 | 0.01128 | -0.088 | -70.0177
-10.5 | -0.7342 | 0.01071 | -0.0881 | -68.5528
-10 | -0.678 | 0.01014 | -0.0882 | -66.8639
-9.5 | -0.6215 | 0.00961 | -0.0884 | -64.6722
-9 | -0.5642 | 0.00924 | -0.0887 | -61.0606
-8.5 | -0.5064 | 0.00892 | -0.089 | -56.7713
-8 | -0.4492 | 0.00842 | -0.0893 | -53.3492
-7.5 | -0.3911 | 0.00813 | -0.0897 | -48.1058
-7 | -0.3329 | 0.00788 | -0.0902 | -42.2462
-6.5 | -0.2746 | 0.00755 | -0.0906 | -36.3709
-6 | -0.2163 | 0.00719 | -0.0911 | -30.0834
-5.5 | -0.1577 | 0.00698 | -0.0916 | -22.5931
-5 | -0.0988 | 0.00677 | -0.0921 | -14.5938
-4.5 | -0.04 | 0.00651 | -0.0927 | -6.1444
-4 | 0.0189 | 0.00629 | -0.0932 | 3.0048
-3.5 | 0.0779 | 0.00613 | -0.0938 | 12.708
-3 | 0.137 | 0.00595 | -0.0944 | 23.0252
-2.5 | 0.196 | 0.00581 | -0.0951 | 33.7349
-2 | 0.2551 | 0.0056 | -0.0957 | 45.5536
-1.5 | 0.3138 | 0.00536 | -0.0964 | 58.5448
-1 | 0.3726 | 0.005 | -0.0972 | 74.52
-0.5 | 0.4309 | 0.0046 | -0.0981 | 93.6739
0 | 0.4895 | 0.00446 | -0.0988 | 109.7534
0.5 | 0.5481 | 0.00442 | -0.0994 | 124.0045
1 | 0.6068 | 0.00445 | -0.1001 | 136.3596
1.5 | 0.6653 | 0.00453 | -0.1007 | 146.8653
2 | 0.7237 | 0.00463 | -0.1013 | 156.3067
3.5 | 0.8966 | 0.00512 | -0.103 | 175.1172
4 | 0.9536 | 0.0053 | -0.1034 | 179.9245
4.5 | 1.0077 | 0.00568 | -0.1035 | 177.412
5 | 1.057 | 0.00611 | -0.1029 | 172.9951
5.5 | 1.102 | 0.00689 | -0.1014 | 159.9419
6.5 | 1.1905 | 0.00898 | -0.0985 | 132.5724
7 | 1.2326 | 0.00994 | -0.0967 | 124.004
7.5 | 1.2726 | 0.01087 | -0.0945 | 117.0745
8 | 1.3107 | 0.01173 | -0.0919 | 111.7391
8.5 | 1.3403 | 0.01248 | -0.0877 | 107.3958
9 | 1.3678 | 0.01334 | -0.0835 | 102.5337
9.5 | 1.3973 | 0.01435 | -0.0801 | 97.3728
10 | 1.4257 | 0.01556 | -0.0768 | 91.626
10.5 | 1.457 | 0.01675 | -0.0742 | 86.9851
11 | 1.4849 | 0.01821 | -0.0714 | 81.5431
11.5 | 1.5128 | 0.01977 | -0.0688 | 76.52
12 | 1.5402 | 0.02142 | -0.0664 | 71.9048
12.5 | 1.5632 | 0.02344 | -0.0637 | 66.6894
13 | 1.5884 | 0.02539 | -0.0615 | 62.5601
13.5 | 1.6112 | 0.0276 | -0.0593 | 58.3768
14 | 1.6289 | 0.03029 | -0.0569 | 53.7768
14.5 | 1.6502 | 0.03287 | -0.0551 | 50.2038
15 | 1.6692 | 0.03577 | -0.0534 | 46.6648
15.5 | 1.6844 | 0.03917 | -0.0518 | 43.0023
16 | 1.6979 | 0.04287 | -0.0504 | 39.6058
16.5 | 1.7131 | 0.04656 | -0.0494 | 36.7934
17 | 1.7244 | 0.05081 | -0.0486 | 33.9382
17.5 | 1.7313 | 0.05577 | -0.0481 | 31.0436
18 | 1.7343 | 0.06139 | -0.0479 | 28.2505
18.5 | 1.7389 | 0.06709 | -0.0482 | 25.9189
19 | 1.7438 | 0.07294 | -0.049 | 23.9073
19.5 | 1.7445 | 0.07952 | -0.0501 | 21.9379
20 | 1.742 | 0.08684 | -0.0519 | 20.0599

## 69. Re 4M Mach 0.25 (1)
BIGFOIL.COM POLAR EXPORT
NACA63-613 a=0.6
NACA63-613 a=0.6 |  |  |  | Cl Max: | 1.473 | at alpha= | 10 | deg
JavaFoil+Calcfoil stall+Eppler ext transition |  |  |  | L/D Max: | 159.275 | at alpha= | 4.5 | deg
Re: | 4000000 |  |  | Cd Min: | 0.00544 | at alpha= | -1.5 | deg
Mach: | 0.25 |  |  | Cl=0 at alpha= | -4.1147 | deg
|  |  |  | @ Cl=0.1, Cd= | 0.0066429
|  |  |  | @ Cl=0.4, Cd= | 0.0054477
|  |  |  | @ Cl=0.6, Cd= | 0.0056703
alpha (deg) | Cl | Cd | Cm | Cl/Cd
-14 | -0.373 | 0.10688 | -0.037 | -3.488
-13.5 | -0.404 | 0.1017 | -0.037 | -3.968
-13 | -0.429 | 0.09215 | -0.038 | -4.66
-12.5 | -0.449 | 0.08648 | -0.039 | -5.196
-12 | -0.463 | 0.08083 | -0.039 | -5.731
-11.5 | -0.471 | 0.07509 | -0.041 | -6.272
-11 | -0.473 | 0.06881 | -0.043 | -6.869
-10.5 | -0.468 | 0.06341 | -0.045 | -7.375
-10 | -0.457 | 0.05794 | -0.047 | -7.892
-9.5 | -0.446 | 0.04825 | -0.055 | -9.249
-9 | -0.5 | 0.00986 | -0.081 | -50.656
-8.5 | -0.475 | 0.00841 | -0.084 | -56.395
-8 | -0.433 | 0.00801 | -0.084 | -54.047
-7.5 | -0.387 | 0.00566 | -0.085 | -68.4
-7 | -0.337 | 0.00561 | -0.085 | -60.012
-6.5 | -0.282 | 0.00549 | -0.086 | -51.389
-6 | -0.226 | 0.00591 | -0.086 | -38.198
-5.5 | -0.167 | 0.00586 | -0.087 | -28.596
-5 | -0.108 | 0.00699 | -0.087 | -15.455
-4.5 | -0.047 | 0.00685 | -0.088 | -6.918
-4 | 0.014 | 0.00676 | -0.088 | 2.052
-3.5 | 0.076 | 0.00667 | -0.089 | 11.335
-3 | 0.138 | 0.0066 | -0.089 | 20.847
-2.5 | 0.2 | 0.00654 | -0.09 | 30.583
-2 | 0.262 | 0.0065 | -0.09 | 40.367
-1.5 | 0.325 | 0.00544 | -0.091 | 59.717
-1 | 0.388 | 0.00544 | -0.091 | 71.231
-0.5 | 0.45 | 0.00548 | -0.092 | 82.047
0 | 0.512 | 0.00556 | -0.092 | 92.041
0.5 | 0.574 | 0.00562 | -0.093 | 102.177
1 | 0.636 | 0.00574 | -0.093 | 110.771
1.5 | 0.698 | 0.00587 | -0.094 | 118.863
2 | 0.76 | 0.00603 | -0.094 | 126.01
2.5 | 0.822 | 0.00617 | -0.095 | 133.277
3 | 0.879 | 0.00642 | -0.095 | 136.89
3.5 | 0.941 | 0.00664 | -0.096 | 141.591
4 | 1 | 0.00668 | -0.096 | 149.608
4.5 | 1.058 | 0.00665 | -0.096 | 159.275
5 | 1.114 | 0.00742 | -0.097 | 150.152
5.5 | 1.168 | 0.00791 | -0.097 | 147.641
6 | 1.217 | 0.00893 | -0.097 | 136.227
6.5 | 1.264 | 0.01002 | -0.097 | 126.156
7 | 1.303 | 0.01373 | -0.097 | 94.866
7.5 | 1.347 | 0.01467 | -0.097 | 91.769
8 | 1.385 | 0.01485 | -0.097 | 93.234
8.5 | 1.417 | 0.0158 | -0.097 | 89.71
9 | 1.444 | 0.01677 | -0.098 | 86.097
9.5 | 1.464 | 0.01778 | -0.098 | 82.344
10 | 1.473 | 0.019 | -0.098 | 77.534
10.5 | 1.469 | 0.0203 | -0.098 | 72.363
11 | 1.454 | 0.02168 | -0.099 | 67.098
11.5 | 1.428 | 0.02329 | -0.099 | 61.296
12 | 1.389 | 0.02519 | -0.099 | 55.133
12.5 | 1.338 | 0.02719 | -0.099 | 49.198
13 | 1.275 | 0.0297 | -0.099 | 42.928
13.5 | 1.201 | 0.03236 | -0.099 | 37.124
14 | 1.117 | 0.03569 | -0.099 | 31.291
14.5 | 1.017 | 0.04244 | -0.097 | 23.957
15 | 0.821 | 0.10094 | -0.071 | 8.136

## 70. Re 4M Mach 0.25 (2)
BIGFOIL.COM POLAR EXPORT
NACA63-613 a=0.6
NACA63-613 a=0.6 |  |  |  | Cl Max: | 1.6857 | at alpha= | 17.5 | deg
XFOIL ncrit=9 |  |  |  | L/D Max: | 181.138 | at alpha= | 4 | deg
Re: | 4000000 |  |  | Cd Min: | 0.20275 | at alpha= | -18 | deg
Mach: | 0.25 |  |  | Cl=0 at alpha= | -4.1547 | deg
|  |  |  | @ Cl=0.1, Cd= | 0.0061286
|  |  |  | @ Cl=0.4, Cd= | 0.0049613
|  |  |  | @ Cl=0.6, Cd= | 0.0044969
alpha (deg) | Cl | Cd | Cm | Cl/Cd
-18 | -0.4916 | 0.20275 | 0.0024 | -2.4247
-17.5 | -0.4751 | 0.19477 | -0.002 | -2.4393
-17 | -0.4603 | 0.18612 | -0.0065 | -2.4731
-16.5 | -0.4539 | 0.17431 | -0.0119 | -2.604
-16 | -0.4313 | 0.16923 | -0.0157 | -2.5486
-15.5 | -0.4266 | 0.15779 | -0.0211 | -2.7036
-14.5 | -0.7391 | 0.07513 | -0.0709 | -9.8376
-13.5 | -0.9797 | 0.02944 | -0.105 | -33.2779
-13 | -0.9948 | 0.02434 | -0.1023 | -40.871
-12.5 | -0.9703 | 0.02048 | -0.1007 | -47.3779
-12 | -0.9346 | 0.01701 | -0.0992 | -54.9442
-11.5 | -0.8843 | 0.01503 | -0.098 | -58.8357
-11 | -0.8293 | 0.01359 | -0.0971 | -61.0228
-10.5 | -0.7718 | 0.01247 | -0.0963 | -61.8925
-10 | -0.714 | 0.01132 | -0.0956 | -63.0742
-9.5 | -0.6541 | 0.01059 | -0.0951 | -61.7658
-9 | -0.5939 | 0.0099 | -0.0947 | -59.9899
-8.5 | -0.5327 | 0.00939 | -0.0945 | -56.7306
-8 | -0.4711 | 0.00905 | -0.0945 | -52.0552
-7.5 | -0.4105 | 0.00849 | -0.0944 | -48.351
-7 | -0.349 | 0.00815 | -0.0945 | -42.8221
-6.5 | -0.2873 | 0.00789 | -0.0947 | -36.4132
-6 | -0.2265 | 0.00743 | -0.0949 | -30.4845
-5.5 | -0.1651 | 0.00713 | -0.0952 | -23.1557
-5 | -0.1036 | 0.00688 | -0.0956 | -15.0581
-4.5 | -0.0422 | 0.00668 | -0.096 | -6.3174
-4 | 0.0189 | 0.00638 | -0.0964 | 2.9624
-3.5 | 0.0803 | 0.00618 | -0.097 | 12.9935
-3 | 0.1416 | 0.00602 | -0.0975 | 23.5216
-2.5 | 0.2029 | 0.00586 | -0.0981 | 34.6246
-2 | 0.2641 | 0.00568 | -0.0988 | 46.4965
-1.5 | 0.325 | 0.00542 | -0.0995 | 59.9631
-0.5 | 0.446 | 0.00468 | -0.1011 | 95.2991
0 | 0.5066 | 0.00452 | -0.1019 | 112.0796
0.5 | 0.5673 | 0.00447 | -0.1026 | 126.9128
1 | 0.6281 | 0.00452 | -0.1032 | 138.9602
1.5 | 0.6886 | 0.00459 | -0.1039 | 150.0218
2 | 0.7491 | 0.0047 | -0.1045 | 159.383
2.5 | 0.8094 | 0.00482 | -0.1051 | 167.9253
3 | 0.8693 | 0.00497 | -0.1056 | 174.9095
3.5 | 0.9284 | 0.00521 | -0.106 | 178.1958
4 | 0.9872 | 0.00545 | -0.1063 | 181.1376
4.5 | 1.0433 | 0.00586 | -0.1063 | 178.0375
5 | 1.0939 | 0.00642 | -0.1055 | 170.3894
5.5 | 1.1381 | 0.00718 | -0.1033 | 158.5097
6 | 1.181 | 0.0084 | -0.1012 | 140.5952
6.5 | 1.2229 | 0.00949 | -0.0988 | 128.862
7 | 1.2607 | 0.01059 | -0.0957 | 119.0463
7.5 | 1.2916 | 0.0116 | -0.0912 | 111.3448
8 | 1.3132 | 0.01265 | -0.0854 | 103.8103
8.5 | 1.3427 | 0.01377 | -0.0813 | 97.5091
9 | 1.3727 | 0.01506 | -0.0777 | 91.1487
9.5 | 1.4044 | 0.0164 | -0.0746 | 85.6341
10 | 1.4347 | 0.01792 | -0.0715 | 80.0614
10.5 | 1.4652 | 0.01954 | -0.0686 | 74.9846
11 | 1.4919 | 0.02147 | -0.0656 | 69.4877
11.5 | 1.5195 | 0.02345 | -0.0628 | 64.7974
12 | 1.5429 | 0.02578 | -0.0599 | 59.8487
12.5 | 1.5675 | 0.02815 | -0.0573 | 55.6838
13 | 1.5891 | 0.03089 | -0.0548 | 51.4438
13.5 | 1.6088 | 0.03398 | -0.0525 | 47.3455
14 | 1.6274 | 0.03731 | -0.0504 | 43.6183
14.5 | 1.6424 | 0.04116 | -0.0485 | 39.9028
15 | 1.6584 | 0.04509 | -0.0469 | 36.7798
15.5 | 1.6708 | 0.04962 | -0.0457 | 33.6719
16 | 1.68 | 0.05467 | -0.0448 | 30.7298
16.5 | 1.681 | 0.06092 | -0.0443 | 27.5936
17 | 1.6844 | 0.06721 | -0.0444 | 25.0617
17.5 | 1.6857 | 0.07406 | -0.0451 | 22.7613
18 | 1.6834 | 0.08164 | -0.0464 | 20.6198
18.5 | 1.6752 | 0.09038 | -0.0486 | 18.5351
19 | 1.6648 | 0.09976 | -0.0515 | 16.6881
19.5 | 1.6485 | 0.11039 | -0.0556 | 14.9334
20 | 1.6315 | 0.1214 | -0.0604 | 13.439

## 71. Re 4M Mach 0.50 (1)
BIGFOIL.COM POLAR EXPORT
NACA63-613 a=0.6
NACA63-613 a=0.6 |  |  |  | Cl Max: | 1.427 | at alpha= | 7.5 | deg
JavaFoil+Calcfoil stall+Eppler ext transition |  |  |  | L/D Max: | 142.382 | at alpha= | 4 | deg
Re: | 4000000 |  |  | Cd Min: | 0.0057 | at alpha= | -1 | deg
Mach: | 0.5 |  |  | Cl=0 at alpha= | -4.1119 | deg
|  |  |  | @ Cl=0.1, Cd= | 0.0069699
|  |  |  | @ Cl=0.4, Cd= | 0.0061856
|  |  |  | @ Cl=0.6, Cd= | 0.005932
alpha (deg) | Cl | Cd | Cm | Cl/Cd
-20 | -0.89 | 0.15953 | -0.047 | -5.577
-19.5 | -0.862 | 0.15612 | -0.048 | -5.522
-19 | -0.835 | 0.15443 | -0.048 | -5.409
-18.5 | -0.805 | 0.14815 | -0.047 | -5.437
-18 | -0.777 | 0.14441 | -0.046 | -5.382
-17.5 | -0.749 | 0.13878 | -0.046 | -5.399
-17 | -0.722 | 0.13595 | -0.046 | -5.308
-16.5 | -0.695 | 0.13288 | -0.047 | -5.227
-16 | -0.666 | 0.12543 | -0.047 | -5.309
-15.5 | -0.637 | 0.12093 | -0.045 | -5.265
-15 | -0.609 | 0.11724 | -0.045 | -5.194
-14.5 | -0.581 | 0.10945 | -0.045 | -5.31
-14 | -0.553 | 0.10598 | -0.046 | -5.222
-13.5 | -0.526 | 0.10693 | -0.046 | -4.915
-13 | -0.497 | 0.09767 | -0.044 | -5.085
-12.5 | -0.469 | 0.0881 | -0.044 | -5.321
-12 | -0.441 | 0.0815 | -0.045 | -5.41
-11.5 | -0.413 | 0.07444 | -0.046 | -5.555
-11 | -0.386 | 0.06853 | -0.047 | -5.627
-10.5 | -0.358 | 0.06397 | -0.047 | -5.592
-10 | -0.329 | 0.071 | -0.043 | -4.627
-9.5 | -0.301 | 0.06339 | -0.044 | -4.744
-9 | -0.273 | 0.05783 | -0.045 | -4.72
-8.5 | -0.245 | 0.05352 | -0.046 | -4.579
-8 | -0.217 | 0.05644 | -0.043 | -3.84
-7.5 | -0.189 | 0.05255 | -0.042 | -3.591
-7 | -0.251 | 0.04645 | -0.046 | -5.406
-6.5 | -0.233 | 0.03967 | -0.056 | -5.878
-6 | -0.238 | 0.00745 | -0.096 | -32.006
-5.5 | -0.181 | 0.00613 | -0.097 | -29.491
-5 | -0.118 | 0.00749 | -0.097 | -15.772
-4.5 | -0.052 | 0.00728 | -0.098 | -7.192
-4 | 0.015 | 0.00711 | -0.098 | 2.163
-3.5 | 0.084 | 0.007 | -0.099 | 12.009
-3 | 0.153 | 0.00687 | -0.1 | 22.306
-2.5 | 0.223 | 0.00679 | -0.1 | 32.856
-2 | 0.293 | 0.00675 | -0.101 | 43.374
-1.5 | 0.363 | 0.00673 | -0.101 | 53.926
-1 | 0.433 | 0.0057 | -0.102 | 75.969
-0.5 | 0.503 | 0.00581 | -0.102 | 86.577
0 | 0.572 | 0.00588 | -0.103 | 97.277
0.5 | 0.642 | 0.00601 | -0.103 | 106.793
1 | 0.711 | 0.00618 | -0.104 | 114.989
1.5 | 0.78 | 0.0064 | -0.105 | 121.921
2 | 0.85 | 0.00661 | -0.105 | 128.454
2.5 | 0.919 | 0.00697 | -0.106 | 131.859
3 | 0.976 | 0.00708 | -0.106 | 137.778
3.5 | 1.04 | 0.00741 | -0.106 | 140.316
4 | 1.104 | 0.00776 | -0.106 | 142.382
4.5 | 1.166 | 0.00824 | -0.106 | 141.414
5 | 1.224 | 0.00885 | -0.107 | 138.261
5.5 | 1.278 | 0.0102 | -0.107 | 125.257
6 | 1.327 | 0.01169 | -0.107 | 113.529
6.5 | 1.364 | 0.01673 | -0.106 | 81.541
7 | 1.401 | 0.01793 | -0.107 | 78.13
7.5 | 1.427 | 0.01924 | -0.107 | 74.15
8 | 1.423 | 0.02094 | -0.107 | 67.963
8.5 | 1.369 | 0.02245 | -0.107 | 60.978
9 | 1.112 | 0.02563 | -0.107 | 43.396
9.5 | 0.877 | 0.02702 | -0.107 | 32.457
10 | 0.766 | 0.07173 | -0.053 | 10.684
10.5 | 0.936 | 0.02988 | -0.108 | 31.31
11 | 0.835 | 0.07283 | -0.073 | 11.469
11.5 | 0.845 | 0.08776 | -0.054 | 9.624
12 | 0.872 | 0.08429 | -0.058 | 10.347
12.5 | 0.897 | 0.09463 | -0.056 | 9.481

## 72. Re 4M Mach 0.50 (2)
BIGFOIL.COM POLAR EXPORT
NACA63-613 a=0.6
NACA63-613 a=0.6 |  |  |  | Cl Max: | 1.5102 | at alpha= | 11.5 | deg
XFOIL ncrit=9 |  |  |  | L/D Max: | 187.418 | at alpha= | 4 | deg
Re: | 4000000 |  |  | Cd Min: | 0.25396 | at alpha= | -20 | deg
Mach: | 0.5 |  |  | Cl=0 at alpha= | -4.1272 | deg
|  |  |  | @ Cl=0.1, Cd= | 0.0064986
|  |  |  | @ Cl=0.4, Cd= | 0.0056819
|  |  |  | @ Cl=0.6, Cd= | 0.0048409
alpha (deg) | Cl | Cd | Cm | Cl/Cd
-20 | -0.6058 | 0.25396 | 0.0277 | -2.3854
-19.5 | -0.5817 | 0.24556 | 0.0224 | -2.3689
-19 | -0.5587 | 0.23713 | 0.0172 | -2.3561
-18.5 | -0.536 | 0.22909 | 0.012 | -2.3397
-18 | -0.5132 | 0.22066 | 0.0069 | -2.3258
-17.5 | -0.4903 | 0.21239 | 0.0018 | -2.3085
-17 | -0.4681 | 0.20388 | -0.0032 | -2.296
-16.5 | -0.4461 | 0.19547 | -0.0083 | -2.2822
-16 | -0.4258 | 0.18641 | -0.0133 | -2.2842
-15.5 | -0.405 | 0.17799 | -0.0182 | -2.2754
-15 | -0.3863 | 0.16891 | -0.0233 | -2.287
-14.5 | -0.3651 | 0.16118 | -0.0281 | -2.2652
-14 | -0.3444 | 0.15343 | -0.0327 | -2.2447
-13.5 | -0.3272 | 0.14473 | -0.0377 | -2.2608
-13 | -0.3144 | 0.13516 | -0.0428 | -2.3261
-12.5 | -0.3003 | 0.12656 | -0.0477 | -2.3728
-12 | -0.2831 | 0.11889 | -0.0523 | -2.3812
-11.5 | -0.2724 | 0.11006 | -0.0574 | -2.475
-11 | -0.2686 | 0.10033 | -0.063 | -2.6772
-10.5 | -0.267 | 0.09098 | -0.0686 | -2.9347
-10 | -0.2546 | 0.08393 | -0.0728 | -3.0335
-9.5 | -0.266 | 0.07352 | -0.0795 | -3.6181
-9 | -0.2854 | 0.06296 | -0.0865 | -4.533
-8.5 | -0.3105 | 0.05222 | -0.0942 | -5.946
-8 | -0.3356 | 0.03985 | -0.1055 | -8.4216
-7.5 | -0.3623 | 0.03036 | -0.1131 | -11.9335
-7 | -0.3689 | 0.01999 | -0.1159 | -18.4542
-6.5 | -0.341 | 0.01177 | -0.1156 | -28.972
-6 | -0.2724 | 0.00973 | -0.114 | -27.9959
-5.5 | -0.2 | 0.00865 | -0.1128 | -23.1214
-5 | -0.1275 | 0.00783 | -0.112 | -16.2835
-4.5 | -0.0542 | 0.00731 | -0.1115 | -7.4145
-4 | 0.0185 | 0.00693 | -0.1113 | 2.6696
-3.5 | 0.0906 | 0.00653 | -0.1113 | 13.8744
-3 | 0.1625 | 0.00629 | -0.1116 | 25.8347
-2.5 | 0.2339 | 0.00611 | -0.112 | 38.2815
-2 | 0.3049 | 0.00597 | -0.1125 | 51.072
-1.5 | 0.3755 | 0.00578 | -0.1131 | 64.9654
-1 | 0.4454 | 0.0055 | -0.1139 | 80.9818
-0.5 | 0.5147 | 0.00505 | -0.1149 | 101.9208
0 | 0.5841 | 0.00485 | -0.1157 | 120.433
0.5 | 0.6537 | 0.00481 | -0.1164 | 135.9044
1 | 0.7238 | 0.00487 | -0.1171 | 148.6242
1.5 | 0.794 | 0.00495 | -0.1178 | 160.404
2 | 0.8639 | 0.0051 | -0.1183 | 169.3922
2.5 | 0.9338 | 0.00526 | -0.1188 | 177.5285
3 | 1.0035 | 0.00544 | -0.1191 | 184.4669
3.5 | 1.072 | 0.00573 | -0.119 | 187.0855
4 | 1.1395 | 0.00608 | -0.1186 | 187.4178
4.5 | 1.2033 | 0.00661 | -0.1176 | 182.0424
5 | 1.2509 | 0.00776 | -0.114 | 161.1985
6.5 | 1.2844 | 0.0132 | -0.0881 | 97.303
7 | 1.3014 | 0.01577 | -0.082 | 82.5238
7.5 | 1.3159 | 0.01874 | -0.0761 | 70.2188
8 | 1.3451 | 0.02116 | -0.0717 | 63.5681
8.5 | 1.3758 | 0.02365 | -0.0677 | 58.1734
9 | 1.4052 | 0.02638 | -0.0636 | 53.2676
9.5 | 1.4327 | 0.02947 | -0.0597 | 48.6155
10 | 1.4612 | 0.03273 | -0.0561 | 44.6441
10.5 | 1.4839 | 0.03668 | -0.0525 | 40.4553
11 | 1.5039 | 0.04109 | -0.0492 | 36.6001
11.5 | 1.5102 | 0.04697 | -0.0461 | 32.1524
12 | 1.4998 | 0.05475 | -0.0439 | 27.3936
12.5 | 1.4792 | 0.0641 | -0.043 | 23.0764
13 | 1.4541 | 0.07463 | -0.0437 | 19.4841
13.5 | 1.4285 | 0.08612 | -0.0461 | 16.5873
14 | 1.3985 | 0.09912 | -0.0507 | 14.1092
14.5 | 1.3663 | 0.11338 | -0.0574 | 12.0506
15 | 1.3342 | 0.1286 | -0.0658 | 10.3748
15.5 | 1.3066 | 0.14403 | -0.0755 | 9.0717
16 | 1.284 | 0.15945 | -0.0857 | 8.0527
16.5 | 1.2661 | 0.17464 | -0.0961 | 7.2498

## 73. Re 5M Mach 0.00 (1)
BIGFOIL.COM POLAR EXPORT
NACA63-613 a=0.6
NACA63-613 a=0.6 |  |  |  | Cl Max: | 1.497 | at alpha= | 11 | deg
JavaFoil+Calcfoil stall+Eppler ext transition |  |  |  | L/D Max: | 155.416 | at alpha= | 5 | deg
Re: | 5000000 |  |  | Cd Min: | 0.00531 | at alpha= | -6.5 | deg
Mach: | 0 |  |  | Cl=0 at alpha= | -4.1102 | deg
|  |  |  | @ Cl=0.1, Cd= | 0.006414
|  |  |  | @ Cl=0.4, Cd= | 0.0053308
|  |  |  | @ Cl=0.6, Cd= | 0.005538
alpha (deg) | Cl | Cd | Cm | Cl/Cd
-15 | -0.566 | 0.10495 | -0.039 | -5.389
-14.5 | -0.571 | 0.09832 | -0.039 | -5.803
-14 | -0.573 | 0.09499 | -0.039 | -6.028
-13.5 | -0.573 | 0.08731 | -0.041 | -6.564
-13 | -0.57 | 0.08219 | -0.042 | -6.94
-12.5 | -0.565 | 0.0768 | -0.043 | -7.35
-12 | -0.556 | 0.07087 | -0.045 | -7.851
-11.5 | -0.545 | 0.06461 | -0.048 | -8.441
-11 | -0.542 | 0.04975 | -0.057 | -10.901
-10.5 | -0.571 | 0.01945 | -0.071 | -29.342
-10 | -0.591 | 0.00909 | -0.08 | -64.964
-9.5 | -0.557 | 0.00844 | -0.08 | -65.94
-9 | -0.518 | 0.00803 | -0.081 | -64.563
-8.5 | -0.476 | 0.00581 | -0.081 | -81.901
-8 | -0.43 | 0.00554 | -0.082 | -77.636
-7.5 | -0.382 | 0.00546 | -0.082 | -69.921
-7 | -0.33 | 0.00538 | -0.082 | -61.355
-6.5 | -0.276 | 0.00531 | -0.083 | -51.985
-6 | -0.22 | 0.00573 | -0.083 | -38.406
-5.5 | -0.163 | 0.0057 | -0.084 | -28.568
-5 | -0.105 | 0.00568 | -0.084 | -18.48
-4.5 | -0.046 | 0.00665 | -0.085 | -6.922
-4 | 0.013 | 0.00653 | -0.085 | 2.061
-3.5 | 0.073 | 0.00645 | -0.086 | 11.361
-3 | 0.133 | 0.00637 | -0.086 | 20.924
-2.5 | 0.194 | 0.00632 | -0.087 | 30.634
-2 | 0.254 | 0.0063 | -0.087 | 40.292
-1.5 | 0.314 | 0.00534 | -0.088 | 58.832
-1 | 0.375 | 0.00531 | -0.088 | 70.644
-0.5 | 0.435 | 0.00536 | -0.089 | 81.225
0 | 0.496 | 0.00538 | -0.089 | 92.191
0.5 | 0.556 | 0.00545 | -0.09 | 101.979
1 | 0.616 | 0.00557 | -0.09 | 110.621
1.5 | 0.676 | 0.00566 | -0.091 | 119.335
2 | 0.736 | 0.00582 | -0.091 | 126.429
2.5 | 0.796 | 0.00596 | -0.092 | 133.422
3 | 0.852 | 0.00614 | -0.092 | 138.686
3.5 | 0.911 | 0.00636 | -0.093 | 143.167
4 | 0.97 | 0.00661 | -0.093 | 146.661
4.5 | 1.027 | 0.00661 | -0.093 | 155.193
5 | 1.083 | 0.00697 | -0.094 | 155.416
5.5 | 1.135 | 0.00787 | -0.094 | 144.179
6 | 1.185 | 0.00858 | -0.094 | 138.115
6.5 | 1.232 | 0.00966 | -0.094 | 127.585
7 | 1.276 | 0.01133 | -0.094 | 112.57
7.5 | 1.318 | 0.01318 | -0.094 | 99.993
8 | 1.359 | 0.01384 | -0.095 | 98.13
8.5 | 1.395 | 0.01455 | -0.095 | 95.906
9 | 1.428 | 0.01474 | -0.095 | 96.865
9.5 | 1.456 | 0.01559 | -0.095 | 93.428
10 | 1.478 | 0.01651 | -0.096 | 89.479
10.5 | 1.491 | 0.01743 | -0.096 | 85.534
11 | 1.497 | 0.01854 | -0.096 | 80.738
11.5 | 1.497 | 0.01965 | -0.096 | 76.175
12 | 1.49 | 0.02087 | -0.097 | 71.396
12.5 | 1.476 | 0.02238 | -0.097 | 65.982
13 | 1.457 | 0.02371 | -0.097 | 61.451
13.5 | 1.432 | 0.02527 | -0.097 | 56.647
14 | 1.401 | 0.02718 | -0.097 | 51.522
14.5 | 1.366 | 0.02902 | -0.097 | 47.054
15 | 1.326 | 0.03118 | -0.097 | 42.537
15.5 | 1.283 | 0.03355 | -0.097 | 38.25
16 | 1.238 | 0.03637 | -0.097 | 34.029

## 74. Re 5M Mach 0.00 (2)
BIGFOIL.COM POLAR EXPORT
NACA63-613 a=0.6
NACA63-613 a=0.6 |  |  |  | Cl Max: | 1.7887 | at alpha= | 20 | deg
XFOIL ncrit=9 |  |  |  | L/D Max: | 181.224 | at alpha= | 4 | deg
Re: | 5000000 |  |  | Cd Min: | 0.07692 | at alpha= | 20 | deg
Mach: | 0 |  |  | Cl=0 at alpha= | -4.1593 | deg
|  |  |  | @ Cl=0.1, Cd= | 0.0057836
|  |  |  | @ Cl=0.4, Cd= | 0.0047374
|  |  |  | @ Cl=0.6, Cd= | 0.0043171
alpha (deg) | Cl | Cd | Cm | Cl/Cd
-19 | -1.1751 | 0.06049 | -0.0757 | -19.4264
-18.5 | -1.2589 | 0.04278 | -0.0877 | -29.4273
-18 | -1.3009 | 0.03262 | -0.0938 | -39.8804
-17.5 | -1.3196 | 0.02663 | -0.096 | -49.5531
-17 | -1.3333 | 0.02374 | -0.0914 | -56.1626
-16.5 | -1.3096 | 0.02171 | -0.0896 | -60.3224
-16 | -1.2754 | 0.02006 | -0.0884 | -63.5793
-15.5 | -1.2355 | 0.01865 | -0.0876 | -66.2466
-15 | -1.1917 | 0.01744 | -0.087 | -68.3314
-14.5 | -1.1453 | 0.01635 | -0.0866 | -70.0489
-14 | -1.0969 | 0.01539 | -0.0863 | -71.2736
-13.5 | -1.0484 | 0.01426 | -0.086 | -73.5203
-13 | -0.9984 | 0.01323 | -0.0859 | -75.4649
-11.5 | -0.8391 | 0.01112 | -0.0861 | -75.4586
-11 | -0.785 | 0.01042 | -0.0863 | -75.3359
-10.5 | -0.7297 | 0.0099 | -0.0865 | -73.7071
-10 | -0.6737 | 0.00946 | -0.0868 | -71.2156
-9.5 | -0.6178 | 0.00896 | -0.0871 | -68.9509
-9 | -0.5609 | 0.00859 | -0.0875 | -65.2969
-8.5 | -0.5037 | 0.00829 | -0.0879 | -60.76
-8 | -0.4467 | 0.0079 | -0.0883 | -56.5443
-7.5 | -0.3891 | 0.0076 | -0.0888 | -51.1974
-7 | -0.3312 | 0.00734 | -0.0893 | -45.1226
-6.5 | -0.2731 | 0.00715 | -0.0898 | -38.1958
-6 | -0.2152 | 0.00682 | -0.0903 | -31.5543
-5.5 | -0.1569 | 0.00657 | -0.0909 | -23.8813
-5 | -0.0985 | 0.00638 | -0.0914 | -15.4389
-4.5 | -0.04 | 0.00624 | -0.092 | -6.4103
-4 | 0.0187 | 0.00599 | -0.0926 | 3.1219
-3.5 | 0.0773 | 0.00583 | -0.0932 | 13.259
-3 | 0.136 | 0.00571 | -0.0939 | 23.8179
-2.5 | 0.1949 | 0.00555 | -0.0945 | 35.1171
-2 | 0.2535 | 0.00541 | -0.0952 | 46.8577
-1.5 | 0.3121 | 0.00517 | -0.0959 | 60.3675
-1 | 0.3705 | 0.00491 | -0.0967 | 75.4582
-0.5 | 0.4286 | 0.00457 | -0.0975 | 93.7856
0 | 0.4868 | 0.00438 | -0.0982 | 111.1416
0.5 | 0.5451 | 0.00427 | -0.0989 | 127.6581
1 | 0.6034 | 0.00432 | -0.0996 | 139.6759
1.5 | 0.6615 | 0.00439 | -0.1002 | 150.6834
2 | 0.7196 | 0.00448 | -0.1009 | 160.625
2.5 | 0.7773 | 0.00461 | -0.1015 | 168.6117
3 | 0.8347 | 0.00478 | -0.102 | 174.6234
3.5 | 0.8914 | 0.005 | -0.1025 | 178.28
4 | 0.9478 | 0.00523 | -0.103 | 181.2237
4.5 | 1.0003 | 0.00583 | -0.1029 | 171.578
5 | 1.0497 | 0.00655 | -0.1025 | 160.2595
5.5 | 1.0946 | 0.00713 | -0.1012 | 153.5203
6 | 1.1397 | 0.00792 | -0.0998 | 143.9015
6.5 | 1.1855 | 0.00878 | -0.0987 | 135.0228
7 | 1.23 | 0.0096 | -0.0973 | 128.125
7.5 | 1.2725 | 0.01043 | -0.0956 | 122.0038
8 | 1.315 | 0.01113 | -0.0939 | 118.1491
8.5 | 1.3555 | 0.01179 | -0.0918 | 114.9703
9 | 1.384 | 0.0125 | -0.0875 | 110.72
9.5 | 1.4111 | 0.01334 | -0.0834 | 105.7796
10 | 1.4407 | 0.01431 | -0.0801 | 100.6778
10.5 | 1.4709 | 0.0154 | -0.0772 | 95.513
11 | 1.499 | 0.0167 | -0.0743 | 89.7605
11.5 | 1.5285 | 0.01801 | -0.0718 | 84.8695
12 | 1.5551 | 0.01957 | -0.0691 | 79.4635
12.5 | 1.5806 | 0.02127 | -0.0666 | 74.3112
13 | 1.6064 | 0.02303 | -0.0643 | 69.7525
13.5 | 1.6289 | 0.0251 | -0.0619 | 64.8964
14 | 1.6502 | 0.02734 | -0.0597 | 60.3584
14.5 | 1.6722 | 0.02963 | -0.0578 | 56.436
15 | 1.6915 | 0.03227 | -0.0559 | 52.4171
15.5 | 1.7061 | 0.03545 | -0.054 | 48.1269
16 | 1.7238 | 0.0385 | -0.0525 | 44.774
16.5 | 1.7391 | 0.04189 | -0.0513 | 41.5159
17 | 1.7511 | 0.04579 | -0.0502 | 38.242
17.5 | 1.7592 | 0.05025 | -0.0493 | 35.009
18 | 1.7699 | 0.05464 | -0.0489 | 32.392
18.5 | 1.7772 | 0.05961 | -0.0488 | 29.8138
19 | 1.7841 | 0.0648 | -0.049 | 27.5324
19.5 | 1.7882 | 0.07053 | -0.0496 | 25.3538
20 | 1.7887 | 0.07692 | -0.0507 | 23.254

## 75. Re 5M Mach 0.10 (1)
BIGFOIL.COM POLAR EXPORT
NACA63-613 a=0.6
NACA63-613 a=0.6 |  |  |  | Cl Max: | 1.493 | at alpha= | 11 | deg
JavaFoil+Calcfoil stall+Eppler ext transition |  |  |  | L/D Max: | 162.165 | at alpha= | 5 | deg
Re: | 5000000 |  |  | Cd Min: | 0.00528 | at alpha= | -6.5 | deg
Mach: | 0.1 |  |  | Cl=0 at alpha= | -4.1167 | deg
|  |  |  | @ Cl=0.1, Cd= | 0.0064297
|  |  |  | @ Cl=0.4, Cd= | 0.0053313
|  |  |  | @ Cl=0.6, Cd= | 0.0055415
alpha (deg) | Cl | Cd | Cm | Cl/Cd
-15 | -0.539 | 0.10656 | -0.038 | -5.061
-14.5 | -0.547 | 0.10207 | -0.038 | -5.358
-14 | -0.553 | 0.0965 | -0.039 | -5.725
-13.5 | -0.556 | 0.08849 | -0.04 | -6.282
-13 | -0.556 | 0.08307 | -0.041 | -6.691
-12.5 | -0.553 | 0.07808 | -0.042 | -7.077
-12 | -0.546 | 0.07234 | -0.044 | -7.551
-11.5 | -0.537 | 0.06645 | -0.046 | -8.078
-11 | -0.529 | 0.05604 | -0.053 | -9.444
-10.5 | -0.557 | 0.0238 | -0.07 | -23.401
-10 | -0.572 | 0.00989 | -0.078 | -57.842
-9.5 | -0.555 | 0.00854 | -0.081 | -65.02
-9 | -0.518 | 0.00809 | -0.081 | -63.977
-8.5 | -0.476 | 0.00584 | -0.081 | -81.498
-8 | -0.431 | 0.00556 | -0.082 | -77.553
-7.5 | -0.383 | 0.00548 | -0.082 | -69.817
-7 | -0.331 | 0.00539 | -0.083 | -61.435
-6.5 | -0.277 | 0.00528 | -0.083 | -52.419
-6 | -0.221 | 0.00574 | -0.084 | -38.494
-5.5 | -0.164 | 0.0057 | -0.084 | -28.702
-5 | -0.105 | 0.00569 | -0.085 | -18.512
-4.5 | -0.046 | 0.00666 | -0.085 | -6.937
-4 | 0.014 | 0.00653 | -0.086 | 2.069
-3.5 | 0.074 | 0.00646 | -0.086 | 11.4
-3 | 0.134 | 0.00639 | -0.087 | 20.988
-2.5 | 0.195 | 0.00633 | -0.087 | 30.717
-2 | 0.255 | 0.00631 | -0.088 | 40.469
-1.5 | 0.316 | 0.00535 | -0.088 | 59.029
-1 | 0.377 | 0.00532 | -0.089 | 70.951
-0.5 | 0.438 | 0.00535 | -0.089 | 81.762
0 | 0.498 | 0.00538 | -0.09 | 92.568
0.5 | 0.559 | 0.00548 | -0.09 | 101.839
1 | 0.619 | 0.00557 | -0.091 | 111.178
1.5 | 0.679 | 0.00567 | -0.091 | 119.847
2 | 0.74 | 0.00583 | -0.092 | 126.902
2.5 | 0.8 | 0.00601 | -0.092 | 133.119
3 | 0.856 | 0.00616 | -0.093 | 139.06
3.5 | 0.916 | 0.00639 | -0.093 | 143.313
4 | 0.975 | 0.00662 | -0.094 | 147.277
4.5 | 1.032 | 0.00667 | -0.094 | 154.656
5 | 1.088 | 0.00671 | -0.094 | 162.165
5.5 | 1.14 | 0.00793 | -0.094 | 143.694
6 | 1.19 | 0.00866 | -0.095 | 137.43
6.5 | 1.237 | 0.00977 | -0.095 | 126.553
7 | 1.278 | 0.01251 | -0.095 | 102.126
7.5 | 1.323 | 0.0133 | -0.095 | 99.417
8 | 1.363 | 0.01399 | -0.095 | 97.446
8.5 | 1.399 | 0.01473 | -0.095 | 94.997
9 | 1.431 | 0.01492 | -0.095 | 95.914
9.5 | 1.459 | 0.01579 | -0.096 | 92.373
10 | 1.478 | 0.01674 | -0.096 | 88.307
10.5 | 1.49 | 0.01769 | -0.096 | 84.204
11 | 1.493 | 0.01897 | -0.096 | 78.713
11.5 | 1.49 | 0.01998 | -0.097 | 74.594
12 | 1.48 | 0.0214 | -0.097 | 69.155
12.5 | 1.462 | 0.02294 | -0.097 | 63.739
13 | 1.438 | 0.02434 | -0.097 | 59.09
13.5 | 1.408 | 0.02602 | -0.097 | 54.097
14 | 1.372 | 0.02788 | -0.098 | 49.204
14.5 | 1.331 | 0.02979 | -0.098 | 44.678
15 | 1.283 | 0.0333 | -0.097 | 38.542
15.5 | 1.237 | 0.03497 | -0.098 | 35.364
16 | 1.184 | 0.03824 | -0.097 | 30.971

## 76. Re 5M Mach 0.10 (2)
BIGFOIL.COM POLAR EXPORT
NACA63-613 a=0.6
NACA63-613 a=0.6 |  |  |  | Cl Max: | 1.7769 | at alpha= | 19.5 | deg
XFOIL ncrit=9 |  |  |  | L/D Max: | 181.695 | at alpha= | 4 | deg
Re: | 5000000 |  |  | Cd Min: | 0.08205 | at alpha= | 20 | deg
Mach: | 0.1 |  |  | Cl=0 at alpha= | -4.1582 | deg
|  |  |  | @ Cl=0.1, Cd= | 0.0057949
|  |  |  | @ Cl=0.4, Cd= | 0.004794
|  |  |  | @ Cl=0.6, Cd= | 0.0043339
alpha (deg) | Cl | Cd | Cm | Cl/Cd
-18 | -1.196 | 0.04733 | -0.0867 | -25.2694
-17.5 | -1.2413 | 0.03598 | -0.0943 | -34.4997
-17 | -1.2678 | 0.02835 | -0.0985 | -44.7196
-16.5 | -1.2922 | 0.02453 | -0.0947 | -52.6784
-16 | -1.2721 | 0.02214 | -0.0926 | -57.4571
-15.5 | -1.239 | 0.02023 | -0.0912 | -61.2457
-15 | -1.1987 | 0.01867 | -0.0902 | -64.2046
-14.5 | -1.1543 | 0.0173 | -0.0894 | -66.7225
-14 | -1.1067 | 0.01613 | -0.0889 | -68.6113
-13.5 | -1.0568 | 0.01513 | -0.0885 | -69.848
-13 | -1.0071 | 0.01393 | -0.0881 | -72.2972
-12.5 | -0.9557 | 0.01288 | -0.0878 | -74.2003
-12 | -0.9022 | 0.01207 | -0.0877 | -74.7473
-11.5 | -0.8474 | 0.01143 | -0.0877 | -74.1382
-11 | -0.7926 | 0.01069 | -0.0877 | -74.1441
-10.5 | -0.7369 | 0.01007 | -0.0878 | -73.1778
-10 | -0.6803 | 0.0096 | -0.088 | -70.8646
-9.5 | -0.6236 | 0.00908 | -0.0882 | -68.6784
-9 | -0.5662 | 0.00867 | -0.0885 | -65.3057
-8.5 | -0.5084 | 0.00835 | -0.0889 | -60.8862
-8 | -0.4506 | 0.00798 | -0.0892 | -56.4662
-7.5 | -0.3925 | 0.00765 | -0.0896 | -51.3072
-7 | -0.3341 | 0.00738 | -0.09 | -45.271
-6.5 | -0.2755 | 0.00718 | -0.0905 | -38.3705
-6 | -0.217 | 0.00686 | -0.091 | -31.6327
-5.5 | -0.1583 | 0.00659 | -0.0915 | -24.0212
-5 | -0.0993 | 0.0064 | -0.0921 | -15.5156
-4.5 | -0.0404 | 0.00625 | -0.0926 | -6.464
-4 | 0.0187 | 0.00601 | -0.0932 | 3.1115
-3.5 | 0.0778 | 0.00584 | -0.0938 | 13.3219
-3 | 0.1369 | 0.00572 | -0.0944 | 23.9336
-2.5 | 0.1961 | 0.00556 | -0.0951 | 35.2698
-2 | 0.2551 | 0.00541 | -0.0957 | 47.1534
-1.5 | 0.3141 | 0.00518 | -0.0965 | 60.6371
0 | 0.4899 | 0.00439 | -0.0988 | 111.5945
0.5 | 0.5485 | 0.00429 | -0.0995 | 127.8555
1 | 0.6072 | 0.00434 | -0.1001 | 139.9078
1.5 | 0.6657 | 0.0044 | -0.1008 | 151.2955
2 | 0.7241 | 0.0045 | -0.1014 | 160.9111
2.5 | 0.7823 | 0.00462 | -0.102 | 169.329
3 | 0.84 | 0.00479 | -0.1026 | 175.3653
3.5 | 0.8971 | 0.00501 | -0.1031 | 179.0619
4 | 0.9539 | 0.00525 | -0.1035 | 181.6952
4.5 | 1.0068 | 0.00585 | -0.1034 | 172.1026
5 | 1.0561 | 0.0066 | -0.1029 | 160.0152
5.5 | 1.1015 | 0.0072 | -0.1016 | 152.9861
6 | 1.146 | 0.008 | -0.1001 | 143.25
7 | 1.2362 | 0.0097 | -0.0973 | 127.4433
7.5 | 1.2778 | 0.01056 | -0.0953 | 121.0038
8 | 1.32 | 0.01126 | -0.0934 | 117.2291
8.5 | 1.3584 | 0.01194 | -0.0908 | 113.7688
9 | 1.3834 | 0.0127 | -0.0858 | 108.9291
9.5 | 1.4116 | 0.01363 | -0.082 | 103.5657
10 | 1.4422 | 0.01465 | -0.0789 | 98.4437
10.5 | 1.4722 | 0.01583 | -0.0759 | 93.0006
11 | 1.5009 | 0.01717 | -0.0731 | 87.4141
11.5 | 1.5299 | 0.01859 | -0.0705 | 82.2969
12 | 1.5561 | 0.02025 | -0.0678 | 76.8444
12.5 | 1.5825 | 0.02198 | -0.0653 | 71.9973
13 | 1.6072 | 0.0239 | -0.0629 | 67.2469
13.5 | 1.6281 | 0.02617 | -0.0604 | 62.2125
14 | 1.6503 | 0.02845 | -0.0582 | 58.007
14.5 | 1.6714 | 0.03095 | -0.0562 | 54.0032
15 | 1.6892 | 0.03385 | -0.0543 | 49.9025
15.5 | 1.7054 | 0.03703 | -0.0525 | 46.0546
16 | 1.723 | 0.04024 | -0.0511 | 42.8181
16.5 | 1.7362 | 0.04399 | -0.0499 | 39.4681
17 | 1.7456 | 0.04835 | -0.0488 | 36.1034
17.5 | 1.7544 | 0.05295 | -0.0481 | 33.1331
18 | 1.765 | 0.05756 | -0.0478 | 30.6637
18.5 | 1.771 | 0.06287 | -0.0479 | 28.1692
19 | 1.7752 | 0.06866 | -0.0483 | 25.8549
19.5 | 1.7769 | 0.07492 | -0.0492 | 23.7173
20 | 1.7743 | 0.08205 | -0.0507 | 21.6246

## 77. Re 5M Mach 0.25 (1)
BIGFOIL.COM POLAR EXPORT
NACA63-613 a=0.6
NACA63-613 a=0.6 |  |  |  | Cl Max: | 1.475 | at alpha= | 10 | deg
JavaFoil+Calcfoil stall+Eppler ext transition |  |  |  | L/D Max: | 160.159 | at alpha= | 4.5 | deg
Re: | 5000000 |  |  | Cd Min: | 0.00535 | at alpha= | -6.5 | deg
Mach: | 0.25 |  |  | Cl=0 at alpha= | -4.1147 | deg
|  |  |  | @ Cl=0.1, Cd= | 0.0064929
|  |  |  | @ Cl=0.4, Cd= | 0.0053877
|  |  |  | @ Cl=0.6, Cd= | 0.0055861
alpha (deg) | Cl | Cd | Cm | Cl/Cd
-14 | -0.373 | 0.10515 | -0.037 | -3.547
-13.5 | -0.404 | 0.10066 | -0.038 | -4.011
-13 | -0.43 | 0.09123 | -0.039 | -4.709
-12.5 | -0.449 | 0.08503 | -0.039 | -5.285
-12 | -0.464 | 0.07931 | -0.04 | -5.845
-11.5 | -0.472 | 0.07267 | -0.042 | -6.49
-11 | -0.473 | 0.06812 | -0.043 | -6.941
-10.5 | -0.469 | 0.06196 | -0.046 | -7.566
-10 | -0.459 | 0.05589 | -0.05 | -8.215
-9.5 | -0.483 | 0.02402 | -0.071 | -20.122
-9 | -0.51 | 0.00867 | -0.083 | -58.841
-8.5 | -0.475 | 0.00807 | -0.084 | -58.837
-8 | -0.433 | 0.00775 | -0.084 | -55.898
-7.5 | -0.387 | 0.00553 | -0.085 | -70.015
-7 | -0.337 | 0.00546 | -0.085 | -61.623
-6.5 | -0.282 | 0.00535 | -0.086 | -52.745
-6 | -0.226 | 0.0058 | -0.086 | -38.885
-5.5 | -0.167 | 0.00577 | -0.087 | -29.054
-5 | -0.108 | 0.00573 | -0.087 | -18.837
-4.5 | -0.047 | 0.00671 | -0.088 | -7.063
-4 | 0.014 | 0.00661 | -0.088 | 2.1
-3.5 | 0.076 | 0.00652 | -0.089 | 11.59
-3 | 0.138 | 0.00645 | -0.089 | 21.334
-2.5 | 0.2 | 0.0064 | -0.09 | 31.24
-2 | 0.262 | 0.00636 | -0.09 | 41.208
-1.5 | 0.325 | 0.00541 | -0.091 | 60.052
-1 | 0.388 | 0.00538 | -0.091 | 72.107
-0.5 | 0.45 | 0.00542 | -0.092 | 82.999
0 | 0.512 | 0.00546 | -0.092 | 93.707
0.5 | 0.574 | 0.00554 | -0.093 | 103.661
1 | 0.636 | 0.00565 | -0.093 | 112.517
1.5 | 0.698 | 0.00576 | -0.094 | 121.161
2 | 0.76 | 0.00593 | -0.094 | 128.135
2.5 | 0.822 | 0.00612 | -0.095 | 134.256
3 | 0.879 | 0.00629 | -0.095 | 139.765
3.5 | 0.941 | 0.00655 | -0.096 | 143.653
4 | 1 | 0.00655 | -0.096 | 152.63
4.5 | 1.059 | 0.00661 | -0.096 | 160.159
5 | 1.114 | 0.00748 | -0.097 | 149.064
5.5 | 1.166 | 0.0083 | -0.097 | 140.453
6 | 1.217 | 0.00912 | -0.097 | 133.365
6.5 | 1.263 | 0.01066 | -0.097 | 118.437
7 | 1.305 | 0.0132 | -0.097 | 98.895
7.5 | 1.349 | 0.0141 | -0.097 | 95.677
8 | 1.387 | 0.01484 | -0.097 | 93.46
8.5 | 1.419 | 0.01574 | -0.098 | 90.197
9 | 1.446 | 0.01606 | -0.098 | 90.052
9.5 | 1.466 | 0.01702 | -0.098 | 86.146
10 | 1.475 | 0.01818 | -0.098 | 81.146
10.5 | 1.472 | 0.01943 | -0.099 | 75.742
11 | 1.457 | 0.02074 | -0.099 | 70.236
11.5 | 1.43 | 0.02229 | -0.099 | 64.161
12 | 1.391 | 0.02408 | -0.099 | 57.755
12.5 | 1.34 | 0.02602 | -0.099 | 51.514
13 | 1.277 | 0.02851 | -0.099 | 44.792
13.5 | 1.204 | 0.03074 | -0.099 | 39.168
14 | 1.12 | 0.03392 | -0.099 | 33.012
14.5 | 1.023 | 0.03926 | -0.098 | 26.05
15 | 0.893 | 0.0574 | -0.092 | 15.563

## 78. Re 5M Mach 0.25 (2)
BIGFOIL.COM POLAR EXPORT
NACA63-613 a=0.6
NACA63-613 a=0.6 |  |  |  | Cl Max: | 1.7192 | at alpha= | 17.5 | deg
XFOIL ncrit=9 |  |  |  | L/D Max: | 184.654 | at alpha= | 4 | deg
Re: | 5000000 |  |  | Cd Min: | 0.20989 | at alpha= | -18.5 | deg
Mach: | 0.25 |  |  | Cl=0 at alpha= | -4.1528 | deg
|  |  |  | @ Cl=0.1, Cd= | 0.0058547
|  |  |  | @ Cl=0.4, Cd= | 0.0049267
|  |  |  | @ Cl=0.6, Cd= | 0.0043666
alpha (deg) | Cl | Cd | Cm | Cl/Cd
-18.5 | -0.5101 | 0.20989 | 0.0068 | -2.4303
-18 | -0.4938 | 0.20163 | 0.0022 | -2.449
-17.5 | -0.4822 | 0.19133 | -0.0026 | -2.5203
-16.5 | -0.4739 | 0.16722 | -0.0141 | -2.834
-16 | -0.4573 | 0.16011 | -0.0185 | -2.8562
-15.5 | -0.5363 | 0.12882 | -0.0343 | -4.1632
-15 | -0.5907 | 0.10792 | -0.0475 | -5.4735
-14.5 | -0.9736 | 0.04015 | -0.099 | -24.2491
-14 | -1.0258 | 0.02952 | -0.1071 | -34.7493
-13.5 | -1.0481 | 0.02488 | -0.1038 | -42.1262
-13 | -1.0298 | 0.02079 | -0.1019 | -49.5334
-12.5 | -0.9915 | 0.0179 | -0.1003 | -55.3911
-12 | -0.9424 | 0.0159 | -0.099 | -59.2704
-11.5 | -0.8916 | 0.0139 | -0.0977 | -64.1439
-11 | -0.8353 | 0.01256 | -0.0968 | -66.5048
-10.5 | -0.7767 | 0.01155 | -0.096 | -67.2468
-10 | -0.7172 | 0.01068 | -0.0954 | -67.1536
-9.5 | -0.6571 | 0.00991 | -0.0949 | -66.3068
-9 | -0.596 | 0.00936 | -0.0946 | -63.6752
-8.5 | -0.5351 | 0.0088 | -0.0943 | -60.8068
-8 | -0.4733 | 0.00843 | -0.0943 | -56.1447
-7.5 | -0.412 | 0.00798 | -0.0943 | -51.6291
-7 | -0.3504 | 0.00763 | -0.0944 | -45.924
-6.5 | -0.2888 | 0.00738 | -0.0945 | -39.1328
-6 | -0.2271 | 0.00714 | -0.0948 | -31.8067
-5.5 | -0.1658 | 0.00673 | -0.0951 | -24.636
-5 | -0.1043 | 0.00651 | -0.0955 | -16.0215
-4.5 | -0.0427 | 0.00631 | -0.0959 | -6.767
-4 | 0.0188 | 0.0061 | -0.0964 | 3.082
-3.5 | 0.0801 | 0.0059 | -0.0969 | 13.5763
-3 | 0.1416 | 0.00576 | -0.0975 | 24.5833
-2.5 | 0.2029 | 0.00561 | -0.0981 | 36.1676
-2 | 0.2642 | 0.00547 | -0.0988 | 48.2998
-1.5 | 0.3251 | 0.00526 | -0.0995 | 61.8061
-1 | 0.386 | 0.00501 | -0.1003 | 77.0459
-0.5 | 0.4465 | 0.00465 | -0.1011 | 96.0215
0 | 0.5071 | 0.00444 | -0.1019 | 114.2117
0.5 | 0.5677 | 0.00434 | -0.1026 | 130.8065
1 | 0.6285 | 0.00439 | -0.1033 | 143.1663
1.5 | 0.689 | 0.00445 | -0.104 | 154.8315
2 | 0.7496 | 0.00456 | -0.1046 | 164.386
2.5 | 0.81 | 0.00468 | -0.1052 | 173.0769
3 | 0.8697 | 0.00488 | -0.1057 | 178.2172
3.5 | 0.929 | 0.0051 | -0.1061 | 182.1569
4 | 0.9879 | 0.00535 | -0.1065 | 184.6542
4.5 | 1.0424 | 0.00597 | -0.1062 | 174.6064
5 | 1.0923 | 0.00684 | -0.1053 | 159.693
5.5 | 1.1384 | 0.00756 | -0.1037 | 150.582
6 | 1.1808 | 0.00839 | -0.1012 | 140.739
6.5 | 1.2247 | 0.00935 | -0.0991 | 130.984
7 | 1.2656 | 0.01032 | -0.0965 | 122.6357
7.5 | 1.3032 | 0.01123 | -0.0932 | 116.0463
8 | 1.3272 | 0.01209 | -0.0874 | 109.7767
8.5 | 1.3567 | 0.01309 | -0.0831 | 103.644
9 | 1.3887 | 0.01419 | -0.0796 | 97.8647
9.5 | 1.4187 | 0.01554 | -0.0761 | 91.2934
10 | 1.4513 | 0.01687 | -0.0731 | 86.0285
10.5 | 1.4799 | 0.01853 | -0.0699 | 79.8651
11 | 1.5103 | 0.02018 | -0.0671 | 74.8414
11.5 | 1.5365 | 0.02218 | -0.064 | 69.2741
12 | 1.5634 | 0.02422 | -0.0613 | 64.55
12.5 | 1.5868 | 0.02659 | -0.0584 | 59.6766
13 | 1.6084 | 0.02924 | -0.0557 | 55.0068
13.5 | 1.6302 | 0.03207 | -0.0534 | 50.8326
14 | 1.6477 | 0.0354 | -0.051 | 46.5452
14.5 | 1.6668 | 0.03877 | -0.0491 | 42.992
15 | 1.6823 | 0.04264 | -0.0473 | 39.4536
15.5 | 1.694 | 0.0471 | -0.0458 | 35.966
16 | 1.703 | 0.05204 | -0.0447 | 32.7248
16.5 | 1.7123 | 0.05724 | -0.044 | 29.9144
17 | 1.7178 | 0.06311 | -0.0438 | 27.2191
17.5 | 1.7192 | 0.06974 | -0.0441 | 24.6516
18 | 1.7183 | 0.07693 | -0.045 | 22.3359
18.5 | 1.7127 | 0.08509 | -0.0467 | 20.1281
19 | 1.7023 | 0.09422 | -0.0493 | 18.0673
19.5 | 1.6882 | 0.10429 | -0.0527 | 16.1876
20 | 1.6676 | 0.11563 | -0.0574 | 14.4219

## 79. Re 5M Mach 0.50 (1)
BIGFOIL.COM POLAR EXPORT
NACA63-613 a=0.6
NACA63-613 a=0.6 |  |  |  | Cl Max: | 1.429 | at alpha= | 7.5 | deg
JavaFoil+Calcfoil stall+Eppler ext transition |  |  |  | L/D Max: | 143.492 | at alpha= | 4 | deg
Re: | 5000000 |  |  | Cd Min: | 0.00556 | at alpha= | -6 | deg
Mach: | 0.5 |  |  | Cl=0 at alpha= | -4.1119 | deg
|  |  |  | @ Cl=0.1, Cd= | 0.0068175
|  |  |  | @ Cl=0.4, Cd= | 0.0060867
|  |  |  | @ Cl=0.6, Cd= | 0.005828
alpha (deg) | Cl | Cd | Cm | Cl/Cd
-20 | -0.89 | 0.15663 | -0.048 | -5.683
-19.5 | -0.862 | 0.15197 | -0.048 | -5.675
-19 | -0.836 | 0.1498 | -0.049 | -5.58
-18.5 | -0.806 | 0.1454 | -0.047 | -5.545
-18 | -0.778 | 0.14106 | -0.047 | -5.512
-17.5 | -0.75 | 0.13523 | -0.046 | -5.543
-17 | -0.722 | 0.13244 | -0.047 | -5.45
-16.5 | -0.695 | 0.12991 | -0.048 | -5.348
-16 | -0.666 | 0.12198 | -0.047 | -5.462
-15.5 | -0.637 | 0.11812 | -0.045 | -5.394
-15 | -0.609 | 0.11422 | -0.046 | -5.334
-14.5 | -0.581 | 0.10656 | -0.046 | -5.457
-14 | -0.554 | 0.10323 | -0.046 | -5.363
-13.5 | -0.526 | 0.10303 | -0.046 | -5.102
-13 | -0.497 | 0.09541 | -0.045 | -5.209
-12.5 | -0.469 | 0.08605 | -0.045 | -5.453
-12 | -0.441 | 0.07918 | -0.046 | -5.574
-11.5 | -0.414 | 0.07257 | -0.047 | -5.704
-11 | -0.386 | 0.06711 | -0.049 | -5.759
-10.5 | -0.359 | 0.06184 | -0.051 | -5.807
-10 | -0.329 | 0.07027 | -0.044 | -4.677
-9.5 | -0.301 | 0.06239 | -0.045 | -4.823
-9 | -0.273 | 0.05738 | -0.046 | -4.759
-8.5 | -0.246 | 0.05241 | -0.048 | -4.685
-8 | -0.217 | 0.0552 | -0.044 | -3.927
-7.5 | -0.189 | 0.05136 | -0.043 | -3.675
-7 | -0.251 | 0.04601 | -0.046 | -5.459
-6.5 | -0.263 | 0.01441 | -0.086 | -18.266
-6 | -0.238 | 0.00556 | -0.096 | -42.862
-5.5 | -0.181 | 0.00601 | -0.097 | -30.107
-5 | -0.118 | 0.00599 | -0.097 | -19.731
-4.5 | -0.052 | 0.00709 | -0.098 | -7.378
-4 | 0.015 | 0.00696 | -0.098 | 2.208
-3.5 | 0.084 | 0.00685 | -0.099 | 12.268
-3 | 0.153 | 0.00671 | -0.1 | 22.846
-2.5 | 0.223 | 0.00664 | -0.1 | 33.573
-2 | 0.293 | 0.00661 | -0.101 | 44.312
-1.5 | 0.363 | 0.00661 | -0.101 | 54.836
-1 | 0.433 | 0.00562 | -0.102 | 77.04
-0.5 | 0.503 | 0.0057 | -0.102 | 88.149
0 | 0.572 | 0.00578 | -0.103 | 98.971
0.5 | 0.642 | 0.0059 | -0.103 | 108.786
1 | 0.711 | 0.00607 | -0.104 | 117.128
1.5 | 0.78 | 0.00628 | -0.105 | 124.291
2 | 0.85 | 0.00652 | -0.105 | 130.367
2.5 | 0.919 | 0.00683 | -0.106 | 134.609
3 | 0.977 | 0.007 | -0.106 | 139.591
3.5 | 1.041 | 0.00729 | -0.106 | 142.824
4 | 1.105 | 0.0077 | -0.106 | 143.492
4.5 | 1.166 | 0.0082 | -0.107 | 142.187
5 | 1.223 | 0.00932 | -0.107 | 131.236
5.5 | 1.278 | 0.0104 | -0.107 | 122.922
6 | 1.326 | 0.01246 | -0.107 | 106.427
6.5 | 1.366 | 0.01608 | -0.107 | 84.965
7 | 1.403 | 0.01724 | -0.107 | 81.405
7.5 | 1.429 | 0.01848 | -0.107 | 77.287
8 | 1.425 | 0.02011 | -0.107 | 70.877
8.5 | 1.371 | 0.02208 | -0.108 | 62.087
9 | 1.114 | 0.02456 | -0.107 | 45.372
9.5 | 0.878 | 0.02601 | -0.108 | 33.773
10 | 0.768 | 0.07044 | -0.056 | 10.902
10.5 | 0.937 | 0.0286 | -0.108 | 32.764
11 | 0.961 | 0.03264 | -0.108 | 29.436
11.5 | 0.846 | 0.08749 | -0.057 | 9.672
12 | 1.016 | 0.03614 | -0.108 | 28.104
12.5 | 0.899 | 0.09102 | -0.059 | 9.873

## 80. Re 5M Mach 0.50 (2)
BIGFOIL.COM POLAR EXPORT
NACA63-613 a=0.6
NACA63-613 a=0.6 |  |  |  | Cl Max: | 1.5332 | at alpha= | 11.5 | deg
XFOIL ncrit=9 |  |  |  | L/D Max: | 192.77 | at alpha= | 4 | deg
Re: | 5000000 |  |  | Cd Min: | 0.17243 | at alpha= | 16.5 | deg
Mach: | 0.5 |  |  | Cl=0 at alpha= | -4.1224 | deg
|  |  |  | @ Cl=0.1, Cd= | 0.006217
|  |  |  | @ Cl=0.4, Cd= | 0.0055037
|  |  |  | @ Cl=0.6, Cd= | 0.0047162
alpha (deg) | Cl | Cd | Cm | Cl/Cd
-10.5 | -0.2861 | 0.08743 | -0.0711 | -3.2723
-10 | -0.2763 | 0.0801 | -0.0756 | -3.4494
-9.5 | -0.2929 | 0.06942 | -0.0827 | -4.2192
-9 | -0.3069 | 0.05986 | -0.0892 | -5.127
-8.5 | -0.3285 | 0.04942 | -0.0969 | -6.6471
-8 | -0.3528 | 0.03796 | -0.1077 | -9.294
-7.5 | -0.3768 | 0.02846 | -0.1142 | -13.2396
-7 | -0.3928 | 0.01624 | -0.1168 | -24.1872
-6.5 | -0.3476 | 0.01042 | -0.1156 | -33.3589
-6 | -0.2767 | 0.00875 | -0.1139 | -31.6229
-5.5 | -0.2024 | 0.00798 | -0.1127 | -25.3634
-5 | -0.1287 | 0.00728 | -0.1119 | -17.6786
-4.5 | -0.0552 | 0.00685 | -0.1114 | -8.0584
-4 | 0.0179 | 0.00652 | -0.1113 | 2.7454
-3.5 | 0.0905 | 0.00625 | -0.1113 | 14.48
-3 | 0.1624 | 0.006 | -0.1116 | 27.0667
-2.5 | 0.2339 | 0.00586 | -0.112 | 39.9147
-2 | 0.3051 | 0.00571 | -0.1125 | 53.4326
-1.5 | 0.3757 | 0.00558 | -0.1132 | 67.3297
-1 | 0.4458 | 0.00536 | -0.1139 | 83.1716
-0.5 | 0.5154 | 0.00503 | -0.1148 | 102.4652
0 | 0.5849 | 0.00474 | -0.1157 | 123.3966
0.5 | 0.6548 | 0.00463 | -0.1166 | 141.4255
1 | 0.7251 | 0.00469 | -0.1173 | 154.6055
1.5 | 0.7952 | 0.00477 | -0.118 | 166.7086
2 | 0.8652 | 0.00491 | -0.1186 | 176.2118
2.5 | 0.9353 | 0.00506 | -0.119 | 184.8419
3 | 1.0052 | 0.00525 | -0.1194 | 191.4667
3.5 | 1.0736 | 0.00557 | -0.1193 | 192.7469
4 | 1.1412 | 0.00592 | -0.119 | 192.7703
4.5 | 1.2022 | 0.00663 | -0.1175 | 181.3273
5 | 1.2458 | 0.00799 | -0.1134 | 155.9199
5.5 | 1.2751 | 0.0094 | -0.1069 | 135.6489
6 | 1.2739 | 0.01066 | -0.0957 | 119.5028
6.5 | 1.2875 | 0.01292 | -0.0884 | 99.6517
7 | 1.3067 | 0.01536 | -0.0823 | 85.0716
7.5 | 1.3276 | 0.01797 | -0.0769 | 73.8787
8 | 1.3596 | 0.0202 | -0.0726 | 67.3069
8.5 | 1.3917 | 0.02258 | -0.0685 | 61.6342
9 | 1.4246 | 0.02505 | -0.0645 | 56.8703
9.5 | 1.4539 | 0.02795 | -0.0605 | 52.0179
10 | 1.4827 | 0.03112 | -0.0567 | 47.6446
10.5 | 1.5088 | 0.03474 | -0.0529 | 43.4312
11 | 1.5279 | 0.03911 | -0.0493 | 39.0667
11.5 | 1.5332 | 0.04495 | -0.0458 | 34.109
12 | 1.521 | 0.05275 | -0.0433 | 28.8341
12.5 | 1.4995 | 0.06202 | -0.0421 | 24.1777
13 | 1.4727 | 0.07255 | -0.0426 | 20.2991
13.5 | 1.4429 | 0.08438 | -0.0451 | 17.1
14 | 1.4092 | 0.0977 | -0.0498 | 14.4237
14.5 | 1.3768 | 0.11194 | -0.0563 | 12.2994
15 | 1.3456 | 0.12698 | -0.0647 | 10.5969
15.5 | 1.3187 | 0.14221 | -0.0741 | 9.2729
16 | 1.2966 | 0.15744 | -0.0842 | 8.2355
16.5 | 1.2792 | 0.17243 | -0.0943 | 7.4187

## 81. Re 6M Mach 0.00 (1)
BIGFOIL.COM POLAR EXPORT
NACA63-613 a=0.6
NACA63-613 a=0.6 |  |  |  | Cl Max: | 1.499 | at alpha= | 11 | deg
JavaFoil+Calcfoil stall+Eppler ext transition |  |  |  | L/D Max: | 155.444 | at alpha= | 5 | deg
Re: | 6000000 |  |  | Cd Min: | 0.00523 | at alpha= | -6.5 | deg
Mach: | 0 |  |  | Cl=0 at alpha= | -4.1102 | deg
|  |  |  | @ Cl=0.1, Cd= | 0.006322
|  |  |  | @ Cl=0.4, Cd= | 0.0052842
|  |  |  | @ Cl=0.6, Cd= | 0.0054787
alpha (deg) | Cl | Cd | Cm | Cl/Cd
-15.5 | -0.559 | 0.10997 | -0.039 | -5.083
-15 | -0.566 | 0.10388 | -0.039 | -5.448
-14.5 | -0.571 | 0.09735 | -0.04 | -5.864
-14 | -0.573 | 0.09403 | -0.04 | -6.093
-13.5 | -0.574 | 0.08601 | -0.042 | -6.672
-13 | -0.572 | 0.07971 | -0.044 | -7.175
-12.5 | -0.565 | 0.07544 | -0.044 | -7.496
-12 | -0.557 | 0.06953 | -0.046 | -8.018
-11.5 | -0.547 | 0.0632 | -0.049 | -8.65
-11 | -0.571 | 0.03137 | -0.066 | -18.199
-10.5 | -0.594 | 0.01249 | -0.075 | -47.539
-10 | -0.591 | 0.0087 | -0.08 | -67.88
-9.5 | -0.557 | 0.00819 | -0.08 | -67.975
-9 | -0.518 | 0.00576 | -0.081 | -89.937
-8.5 | -0.476 | 0.0057 | -0.081 | -83.443
-8 | -0.43 | 0.00542 | -0.082 | -79.377
-7.5 | -0.382 | 0.00533 | -0.082 | -71.557
-7 | -0.33 | 0.00527 | -0.082 | -62.586
-6.5 | -0.276 | 0.00523 | -0.083 | -52.71
-6 | -0.22 | 0.00567 | -0.083 | -38.839
-5.5 | -0.163 | 0.00564 | -0.084 | -28.907
-5 | -0.105 | 0.00561 | -0.084 | -18.693
-4.5 | -0.046 | 0.00558 | -0.085 | -8.24
-4 | 0.013 | 0.0064 | -0.085 | 2.101
-3.5 | 0.073 | 0.00634 | -0.086 | 11.554
-3 | 0.133 | 0.0063 | -0.086 | 21.183
-2.5 | 0.194 | 0.00623 | -0.087 | 31.09
-2 | 0.254 | 0.00621 | -0.087 | 40.927
-1.5 | 0.314 | 0.00543 | -0.088 | 57.923
-1 | 0.375 | 0.00528 | -0.088 | 71.097
-0.5 | 0.435 | 0.00529 | -0.089 | 82.298
0 | 0.496 | 0.00534 | -0.089 | 92.884
0.5 | 0.556 | 0.00542 | -0.09 | 102.57
1 | 0.616 | 0.0055 | -0.09 | 112.049
1.5 | 0.676 | 0.00565 | -0.091 | 119.644
2 | 0.736 | 0.00575 | -0.091 | 127.91
2.5 | 0.796 | 0.00594 | -0.092 | 133.947
3 | 0.852 | 0.00612 | -0.092 | 139.133
3.5 | 0.911 | 0.00628 | -0.093 | 145.002
4 | 0.97 | 0.00658 | -0.093 | 147.344
4.5 | 1.027 | 0.00665 | -0.093 | 154.3
5 | 1.082 | 0.00696 | -0.094 | 155.444
5.5 | 1.135 | 0.00803 | -0.094 | 141.309
6 | 1.185 | 0.00878 | -0.094 | 134.93
6.5 | 1.231 | 0.01012 | -0.094 | 121.677
7 | 1.275 | 0.01202 | -0.094 | 106.026
7.5 | 1.32 | 0.01276 | -0.094 | 103.41
8 | 1.36 | 0.01338 | -0.095 | 101.671
8.5 | 1.397 | 0.01406 | -0.095 | 99.361
9 | 1.43 | 0.01482 | -0.095 | 96.477
9.5 | 1.458 | 0.01504 | -0.096 | 96.998
10 | 1.48 | 0.01592 | -0.096 | 92.927
10.5 | 1.493 | 0.01681 | -0.096 | 88.801
11 | 1.499 | 0.01788 | -0.096 | 83.821
11.5 | 1.499 | 0.01895 | -0.096 | 79.1
12 | 1.492 | 0.02011 | -0.097 | 74.188
12.5 | 1.478 | 0.02155 | -0.097 | 68.617
13 | 1.459 | 0.02282 | -0.097 | 63.934
13.5 | 1.434 | 0.02441 | -0.097 | 58.723
14 | 1.403 | 0.02623 | -0.097 | 53.489
14.5 | 1.368 | 0.02793 | -0.097 | 48.962
15 | 1.328 | 0.02997 | -0.098 | 44.31
15.5 | 1.285 | 0.03224 | -0.098 | 39.868
16 | 1.24 | 0.03492 | -0.098 | 35.498

## 82. Re 6M Mach 0.00 (2)
BIGFOIL.COM POLAR EXPORT
NACA63-613 a=0.6
NACA63-613 a=0.6 |  |  |  | Cl Max: | 1.8103 | at alpha= | 20 | deg
XFOIL ncrit=9 |  |  |  | L/D Max: | 181.9 | at alpha= | 4 | deg
Re: | 6000000 |  |  | Cd Min: | 0.07384 | at alpha= | 20 | deg
Mach: | 0 |  |  | Cl=0 at alpha= | -4.1576 | deg
|  |  |  | @ Cl=0.1, Cd= | 0.0055895
|  |  |  | @ Cl=0.4, Cd= | 0.0047238
|  |  |  | @ Cl=0.6, Cd= | 0.0042369
alpha (deg) | Cl | Cd | Cm | Cl/Cd
-19 | -1.2472 | 0.05032 | -0.0828 | -24.7854
-18.5 | -1.2983 | 0.03812 | -0.0908 | -34.0582
-18 | -1.3327 | 0.02937 | -0.0957 | -45.3762
-17.5 | -1.3528 | 0.02482 | -0.0947 | -54.5044
-17 | -1.3503 | 0.02251 | -0.0905 | -59.9867
-16.5 | -1.3227 | 0.02054 | -0.0888 | -64.3963
-16 | -1.2865 | 0.01893 | -0.0878 | -67.9609
-15.5 | -1.2451 | 0.01756 | -0.087 | -70.9055
-15 | -1.1999 | 0.01641 | -0.0865 | -73.12
-14.5 | -1.1524 | 0.01539 | -0.0861 | -74.8798
-14 | -1.103 | 0.0145 | -0.0859 | -76.069
-13.5 | -1.0521 | 0.01371 | -0.0858 | -76.7396
-13 | -1.0013 | 0.01278 | -0.0857 | -78.349
-12.5 | -0.9494 | 0.0119 | -0.0857 | -79.7815
-12 | -0.896 | 0.01121 | -0.0858 | -79.9286
-11.5 | -0.8414 | 0.01065 | -0.0859 | -79.0047
-11 | -0.7868 | 0.01003 | -0.0861 | -78.4447
-10.5 | -0.7316 | 0.00948 | -0.0863 | -77.173
-10 | -0.6754 | 0.00906 | -0.0867 | -74.5475
-9.5 | -0.6191 | 0.00859 | -0.087 | -72.0722
-9 | -0.5623 | 0.00821 | -0.0874 | -68.4896
-8.5 | -0.505 | 0.00793 | -0.0878 | -63.6822
-8 | -0.4475 | 0.00761 | -0.0882 | -58.8042
-7.5 | -0.39 | 0.00727 | -0.0887 | -53.6451
-7 | -0.3321 | 0.00703 | -0.0892 | -47.2404
-6.5 | -0.2739 | 0.00681 | -0.0897 | -40.2203
-6 | -0.2156 | 0.00661 | -0.0903 | -32.6172
-5.5 | -0.1574 | 0.00632 | -0.0908 | -24.9051
-5 | -0.0989 | 0.00614 | -0.0914 | -16.1075
-4.5 | -0.0402 | 0.00597 | -0.092 | -6.7337
-4 | 0.0185 | 0.0058 | -0.0926 | 3.1897
-3.5 | 0.0771 | 0.00564 | -0.0932 | 13.6702
-3 | 0.136 | 0.00551 | -0.0939 | 24.6824
-2.5 | 0.1947 | 0.00539 | -0.0945 | 36.1224
-2 | 0.2535 | 0.00524 | -0.0952 | 48.3779
-1.5 | 0.3121 | 0.00505 | -0.0959 | 61.802
-1 | 0.3706 | 0.00487 | -0.0966 | 76.0986
-0.5 | 0.4289 | 0.00458 | -0.0974 | 93.6463
0 | 0.4871 | 0.00434 | -0.0982 | 112.235
0.5 | 0.5453 | 0.00419 | -0.099 | 130.1432
1 | 0.6036 | 0.00424 | -0.0996 | 142.3585
1.5 | 0.6618 | 0.00429 | -0.1003 | 154.2657
2 | 0.7199 | 0.00438 | -0.1009 | 164.3607
2.5 | 0.7776 | 0.00453 | -0.1015 | 171.6556
3 | 0.8347 | 0.00472 | -0.1021 | 176.8432
3.5 | 0.8916 | 0.00494 | -0.1026 | 180.4858
4 | 0.9477 | 0.00521 | -0.103 | 181.9002
4.5 | 0.9984 | 0.00603 | -0.1027 | 165.5721
5 | 1.0482 | 0.0068 | -0.1023 | 154.1471
6 | 1.14 | 0.00788 | -0.0999 | 144.6701
6.5 | 1.1868 | 0.00867 | -0.0989 | 136.8858
7 | 1.2325 | 0.00943 | -0.0977 | 130.6999
7.5 | 1.2769 | 0.01016 | -0.0963 | 125.6791
8 | 1.3208 | 0.01081 | -0.0948 | 122.1832
8.5 | 1.363 | 0.01143 | -0.093 | 119.2476
9 | 1.4001 | 0.01203 | -0.0902 | 116.384
9.5 | 1.4238 | 0.01282 | -0.0852 | 111.0608
10 | 1.4539 | 0.01367 | -0.0819 | 106.357
10.5 | 1.4823 | 0.01477 | -0.0786 | 100.3588
11 | 1.5128 | 0.01587 | -0.0758 | 95.3245
11.5 | 1.5407 | 0.01722 | -0.073 | 89.4715
12 | 1.5678 | 0.01869 | -0.0703 | 83.8844
12.5 | 1.5957 | 0.0202 | -0.068 | 78.995
13 | 1.6202 | 0.02199 | -0.0654 | 73.6789
13.5 | 1.6433 | 0.02397 | -0.063 | 68.5565
14 | 1.6664 | 0.02602 | -0.0608 | 64.043
14.5 | 1.6872 | 0.02833 | -0.0587 | 59.5552
15 | 1.7053 | 0.03099 | -0.0566 | 55.0274
15.5 | 1.7239 | 0.03376 | -0.0548 | 51.0634
16 | 1.7419 | 0.03668 | -0.0533 | 47.4891
16.5 | 1.756 | 0.0401 | -0.0518 | 43.7905
17 | 1.7673 | 0.04396 | -0.0505 | 40.2025
17.5 | 1.7804 | 0.04783 | -0.0496 | 37.2235
18 | 1.7914 | 0.05206 | -0.0491 | 34.4103
18.5 | 1.7997 | 0.05679 | -0.0488 | 31.6904
19 | 1.8065 | 0.06185 | -0.0488 | 29.2078
19.5 | 1.8101 | 0.06752 | -0.0492 | 26.8084
20 | 1.8103 | 0.07384 | -0.0501 | 24.5165

## 83. Re 6M Mach 0.10 (1)
BIGFOIL.COM POLAR EXPORT
NACA63-613 a=0.6
NACA63-613 a=0.6 |  |  |  | Cl Max: | 1.495 | at alpha= | 11 | deg
JavaFoil+Calcfoil stall+Eppler ext transition |  |  |  | L/D Max: | 155.042 | at alpha= | 5 | deg
Re: | 6000000 |  |  | Cd Min: | 0.00519 | at alpha= | -6 | deg
Mach: | 0.1 |  |  | Cl=0 at alpha= | -4.1167 | deg
|  |  |  | @ Cl=0.1, Cd= | 0.0063327
|  |  |  | @ Cl=0.4, Cd= | 0.0053025
|  |  |  | @ Cl=0.6, Cd= | 0.0054747
alpha (deg) | Cl | Cd | Cm | Cl/Cd
-15 | -0.54 | 0.10526 | -0.039 | -5.127
-14.5 | -0.547 | 0.10142 | -0.039 | -5.395
-14 | -0.553 | 0.09547 | -0.039 | -5.79
-13.5 | -0.556 | 0.0879 | -0.041 | -6.329
-13 | -0.557 | 0.08208 | -0.042 | -6.781
-12.5 | -0.554 | 0.07554 | -0.044 | -7.336
-12 | -0.547 | 0.0708 | -0.045 | -7.73
-11.5 | -0.54 | 0.06357 | -0.049 | -8.487
-11 | -0.54 | 0.04757 | -0.058 | -11.352
-10.5 | -0.569 | 0.01839 | -0.072 | -30.95
-10 | -0.588 | 0.00886 | -0.08 | -66.353
-9.5 | -0.555 | 0.00826 | -0.081 | -67.242
-9 | -0.518 | 0.00578 | -0.081 | -89.614
-8.5 | -0.476 | 0.00572 | -0.081 | -83.228
-8 | -0.431 | 0.00544 | -0.082 | -79.29
-7.5 | -0.383 | 0.00536 | -0.082 | -71.414
-7 | -0.331 | 0.00529 | -0.083 | -62.667
-6.5 | -0.277 | 0.00522 | -0.083 | -53.01
-6 | -0.221 | 0.00519 | -0.084 | -42.6
-5.5 | -0.164 | 0.00565 | -0.084 | -28.989
-5 | -0.105 | 0.00561 | -0.085 | -18.786
-4.5 | -0.046 | 0.00559 | -0.085 | -8.263
-4 | 0.014 | 0.00641 | -0.086 | 2.109
-3.5 | 0.074 | 0.00635 | -0.086 | 11.594
-3 | 0.134 | 0.00631 | -0.087 | 21.246
-2.5 | 0.195 | 0.00626 | -0.087 | 31.093
-2 | 0.255 | 0.00621 | -0.088 | 41.073
-1.5 | 0.316 | 0.00546 | -0.088 | 57.884
-1 | 0.377 | 0.00531 | -0.089 | 71.06
-0.5 | 0.438 | 0.00529 | -0.089 | 82.689
0 | 0.498 | 0.00537 | -0.09 | 92.846
0.5 | 0.559 | 0.00542 | -0.09 | 103.085
1 | 0.619 | 0.0055 | -0.091 | 112.578
1.5 | 0.679 | 0.00565 | -0.091 | 120.233
2 | 0.74 | 0.00576 | -0.092 | 128.463
2.5 | 0.8 | 0.00594 | -0.092 | 134.568
3 | 0.856 | 0.00612 | -0.093 | 139.787
3.5 | 0.916 | 0.00635 | -0.093 | 144.078
4 | 0.975 | 0.00664 | -0.094 | 146.693
4.5 | 1.032 | 0.00671 | -0.094 | 153.807
5 | 1.087 | 0.00701 | -0.094 | 155.042
5.5 | 1.14 | 0.0081 | -0.094 | 140.739
6 | 1.19 | 0.00887 | -0.095 | 134.072
6.5 | 1.236 | 0.01023 | -0.095 | 120.832
7 | 1.28 | 0.01215 | -0.095 | 105.363
7.5 | 1.325 | 0.01288 | -0.095 | 102.834
8 | 1.365 | 0.01354 | -0.095 | 100.859
8.5 | 1.401 | 0.01425 | -0.095 | 98.332
9 | 1.433 | 0.015 | -0.096 | 95.528
9.5 | 1.461 | 0.01523 | -0.096 | 95.899
10 | 1.48 | 0.01614 | -0.096 | 91.707
10.5 | 1.491 | 0.01706 | -0.096 | 87.444
11 | 1.495 | 0.0183 | -0.097 | 81.72
11.5 | 1.492 | 0.01927 | -0.097 | 77.463
12 | 1.482 | 0.02063 | -0.097 | 71.812
12.5 | 1.464 | 0.02211 | -0.097 | 66.205
13 | 1.44 | 0.02345 | -0.097 | 61.422
13.5 | 1.41 | 0.02508 | -0.098 | 56.207
14 | 1.374 | 0.02686 | -0.098 | 51.155
14.5 | 1.333 | 0.0287 | -0.098 | 46.445
15 | 1.286 | 0.03176 | -0.098 | 40.491
15.5 | 1.239 | 0.0336 | -0.098 | 36.871
16 | 1.187 | 0.0367 | -0.098 | 32.338

## 84. Re 6M Mach 0.10 (2)
BIGFOIL.COM POLAR EXPORT
NACA63-613 a=0.6
NACA63-613 a=0.6 |  |  |  | Cl Max: | 1.7968 | at alpha= | 19.5 | deg
XFOIL ncrit=9 |  |  |  | L/D Max: | 182.739 | at alpha= | 4 | deg
Re: | 6000000 |  |  | Cd Min: | 0.07906 | at alpha= | 20 | deg
Mach: | 0.1 |  |  | Cl=0 at alpha= | -4.1565 | deg
|  |  |  | @ Cl=0.1, Cd= | 0.0056008
|  |  |  | @ Cl=0.4, Cd= | 0.0047456
|  |  |  | @ Cl=0.6, Cd= | 0.0042437
alpha (deg) | Cl | Cd | Cm | Cl/Cd
-18.5 | -1.1312 | 0.0638 | -0.0748 | -17.7304
-18 | -1.239 | 0.04189 | -0.0908 | -29.5775
-17.5 | -1.2695 | 0.03289 | -0.0964 | -38.5984
-17 | -1.2985 | 0.02621 | -0.0987 | -49.5422
-16.5 | -1.3096 | 0.02329 | -0.0939 | -56.2301
-16 | -1.2857 | 0.02094 | -0.092 | -61.3992
-15.5 | -1.2505 | 0.01905 | -0.0906 | -65.643
-15 | -1.2084 | 0.01755 | -0.0897 | -68.8547
-14.5 | -1.1624 | 0.01627 | -0.089 | -71.4444
-14 | -1.1137 | 0.01517 | -0.0885 | -73.4146
-13.5 | -1.0628 | 0.01423 | -0.0881 | -74.6873
-13 | -1.0105 | 0.01341 | -0.0879 | -75.3542
-12.5 | -0.9585 | 0.0124 | -0.0876 | -77.2984
-12 | -0.9052 | 0.01154 | -0.0875 | -78.4402
-11.5 | -0.8502 | 0.01088 | -0.0875 | -78.1434
-11 | -0.7943 | 0.01033 | -0.0876 | -76.8925
-10.5 | -0.7388 | 0.00966 | -0.0877 | -76.4803
-10 | -0.6821 | 0.00917 | -0.0879 | -74.3839
-9.5 | -0.6249 | 0.00874 | -0.0881 | -71.4989
-9 | -0.5676 | 0.0083 | -0.0884 | -68.3855
-8.5 | -0.5097 | 0.00798 | -0.0887 | -63.8722
-8 | -0.4514 | 0.00771 | -0.0891 | -58.5473
-7.5 | -0.3934 | 0.00732 | -0.0895 | -53.7432
-7 | -0.335 | 0.00707 | -0.09 | -47.3833
-6.5 | -0.2763 | 0.00684 | -0.0904 | -40.3947
-6 | -0.2174 | 0.00665 | -0.0909 | -32.6917
-5.5 | -0.1588 | 0.00634 | -0.0915 | -25.0473
-5 | -0.0998 | 0.00616 | -0.092 | -16.2013
-4.5 | -0.0406 | 0.00598 | -0.0926 | -6.7893
-4 | 0.0185 | 0.00582 | -0.0932 | 3.1787
-3.5 | 0.0776 | 0.00565 | -0.0938 | 13.7345
-3 | 0.1368 | 0.00552 | -0.0944 | 24.7826
-2.5 | 0.196 | 0.00539 | -0.0951 | 36.3636
-2 | 0.2552 | 0.00525 | -0.0958 | 48.6095
-1.5 | 0.3141 | 0.00506 | -0.0965 | 62.0751
-1 | 0.373 | 0.00487 | -0.0972 | 76.5914
-0.5 | 0.4316 | 0.0046 | -0.098 | 93.8261
0 | 0.4902 | 0.00435 | -0.0988 | 112.6897
0.5 | 0.5488 | 0.0042 | -0.0995 | 130.6667
1 | 0.6074 | 0.00425 | -0.1002 | 142.9176
1.5 | 0.666 | 0.0043 | -0.1009 | 154.8837
2 | 0.7245 | 0.00439 | -0.1015 | 165.0342
2.5 | 0.7825 | 0.00454 | -0.1021 | 172.3568
3 | 0.8401 | 0.00474 | -0.1026 | 177.2363
3.5 | 0.8973 | 0.00495 | -0.1031 | 181.2727
4 | 0.9539 | 0.00522 | -0.1036 | 182.7395
4.5 | 1.0047 | 0.00605 | -0.1032 | 166.0661
5 | 1.0547 | 0.00684 | -0.1027 | 154.1959
5.5 | 1.1024 | 0.00755 | -0.1019 | 146.0132
6.5 | 1.193 | 0.00876 | -0.099 | 136.1872
7 | 1.2388 | 0.00952 | -0.0977 | 130.1261
7.5 | 1.2828 | 0.01027 | -0.0961 | 124.9075
8 | 1.3262 | 0.01094 | -0.0944 | 121.2249
8.5 | 1.3676 | 0.01158 | -0.0924 | 118.1002
9 | 1.3984 | 0.0122 | -0.0883 | 114.623
9.5 | 1.4244 | 0.01307 | -0.0838 | 108.9824
10 | 1.455 | 0.014 | -0.0805 | 103.9286
10.5 | 1.4838 | 0.01517 | -0.0773 | 97.8115
11 | 1.5145 | 0.01634 | -0.0746 | 92.6867
11.5 | 1.5422 | 0.01777 | -0.0717 | 86.7867
12 | 1.5699 | 0.01929 | -0.0691 | 81.3841
12.5 | 1.597 | 0.02093 | -0.0665 | 76.302
13 | 1.6203 | 0.02288 | -0.0639 | 70.8173
13.5 | 1.6446 | 0.02487 | -0.0616 | 66.1279
14 | 1.6671 | 0.02707 | -0.0593 | 61.5848
14.5 | 1.6862 | 0.02963 | -0.0571 | 56.9085
15 | 1.7051 | 0.03236 | -0.055 | 52.6916
15.5 | 1.7237 | 0.03525 | -0.0533 | 48.8993
16 | 1.7396 | 0.03853 | -0.0517 | 45.1492
16.5 | 1.7511 | 0.04237 | -0.0502 | 41.3288
17 | 1.7638 | 0.0463 | -0.0491 | 38.095
17.5 | 1.7768 | 0.05033 | -0.0483 | 35.303
18 | 1.7861 | 0.05496 | -0.0478 | 32.4982
18.5 | 1.7928 | 0.06011 | -0.0477 | 29.8253
19 | 1.7963 | 0.06581 | -0.048 | 27.2952
19.5 | 1.7968 | 0.07218 | -0.0487 | 24.8933
20 | 1.7947 | 0.07906 | -0.0499 | 22.7005

## 85. Re 6M Mach 0.25 (1)
BIGFOIL.COM POLAR EXPORT
NACA63-613 a=0.6
NACA63-613 a=0.6 |  |  |  | Cl Max: | 1.477 | at alpha= | 10 | deg
JavaFoil+Calcfoil stall+Eppler ext transition |  |  |  | L/D Max: | 159.037 | at alpha= | 4.5 | deg
Re: | 6000000 |  |  | Cd Min: | 0.00515 | at alpha= | -5.5 | deg
Mach: | 0.25 |  |  | Cl=0 at alpha= | -4.1147 | deg
|  |  |  | @ Cl=0.1, Cd= | 0.006389
|  |  |  | @ Cl=0.4, Cd= | 0.0053681
|  |  |  | @ Cl=0.6, Cd= | 0.0055277
alpha (deg) | Cl | Cd | Cm | Cl/Cd
-14 | -0.373 | 0.10397 | -0.038 | -3.588
-13.5 | -0.404 | 0.09945 | -0.038 | -4.061
-13 | -0.43 | 0.09033 | -0.039 | -4.755
-12.5 | -0.45 | 0.08435 | -0.04 | -5.33
-12 | -0.464 | 0.07829 | -0.041 | -5.925
-11.5 | -0.472 | 0.07187 | -0.043 | -6.565
-11 | -0.473 | 0.06714 | -0.044 | -7.052
-10.5 | -0.47 | 0.06039 | -0.048 | -7.783
-10 | -0.464 | 0.05169 | -0.054 | -8.972
-9.5 | -0.5 | 0.01645 | -0.075 | -30.406
-9 | -0.51 | 0.00834 | -0.083 | -61.198
-8.5 | -0.475 | 0.00785 | -0.084 | -60.435
-8 | -0.433 | 0.00574 | -0.084 | -75.455
-7.5 | -0.387 | 0.0054 | -0.085 | -71.607
-7 | -0.337 | 0.00537 | -0.085 | -62.726
-6.5 | -0.282 | 0.00529 | -0.086 | -53.361
-6 | -0.226 | 0.00573 | -0.086 | -39.396
-5.5 | -0.167 | 0.00515 | -0.087 | -32.517
-5 | -0.108 | 0.00566 | -0.087 | -19.079
-4.5 | -0.047 | 0.00563 | -0.088 | -8.426
-4 | 0.014 | 0.00648 | -0.088 | 2.14
-3.5 | 0.076 | 0.00642 | -0.089 | 11.78
-3 | 0.138 | 0.00634 | -0.089 | 21.718
-2.5 | 0.2 | 0.00628 | -0.09 | 31.825
-2 | 0.262 | 0.00627 | -0.09 | 41.854
-1.5 | 0.325 | 0.00551 | -0.091 | 58.896
-1 | 0.388 | 0.00537 | -0.091 | 72.209
-0.5 | 0.45 | 0.00536 | -0.092 | 83.873
0 | 0.512 | 0.00542 | -0.092 | 94.502
0.5 | 0.574 | 0.00549 | -0.093 | 104.474
1 | 0.636 | 0.00558 | -0.093 | 113.968
1.5 | 0.698 | 0.00575 | -0.094 | 121.393
2 | 0.76 | 0.00586 | -0.094 | 129.774
2.5 | 0.822 | 0.00606 | -0.095 | 135.648
3 | 0.879 | 0.00627 | -0.095 | 140.294
3.5 | 0.941 | 0.00652 | -0.096 | 144.257
4 | 1 | 0.00658 | -0.096 | 152.115
4.5 | 1.059 | 0.00666 | -0.096 | 159.037
5 | 1.113 | 0.00782 | -0.097 | 142.36
5.5 | 1.166 | 0.00847 | -0.097 | 137.705
6 | 1.216 | 0.00939 | -0.097 | 129.605
6.5 | 1.263 | 0.01094 | -0.097 | 115.452
7 | 1.307 | 0.01281 | -0.097 | 102.034
7.5 | 1.35 | 0.01364 | -0.097 | 98.976
8 | 1.389 | 0.01435 | -0.097 | 96.754
8.5 | 1.421 | 0.01521 | -0.098 | 93.451
9 | 1.448 | 0.01607 | -0.098 | 90.096
9.5 | 1.468 | 0.01642 | -0.098 | 89.444
10 | 1.477 | 0.01753 | -0.098 | 84.253
10.5 | 1.473 | 0.01873 | -0.099 | 78.663
11 | 1.459 | 0.02 | -0.099 | 72.932
11.5 | 1.432 | 0.0215 | -0.099 | 66.594
12 | 1.393 | 0.0232 | -0.099 | 60.036
12.5 | 1.342 | 0.02491 | -0.099 | 53.89
13 | 1.279 | 0.02748 | -0.099 | 46.546
13.5 | 1.206 | 0.02958 | -0.099 | 40.769
14 | 1.122 | 0.03263 | -0.099 | 34.383
14.5 | 1.026 | 0.03729 | -0.099 | 27.517
15 | 0.916 | 0.04651 | -0.096 | 19.687

## 86. Re 6M Mach 0.25 (2)
BIGFOIL.COM POLAR EXPORT
NACA63-613 a=0.6
NACA63-613 a=0.6 |  |  |  | Cl Max: | 1.7419 | at alpha= | 17.5 | deg
XFOIL ncrit=9 |  |  |  | L/D Max: | 184.365 | at alpha= | 3.5 | deg
Re: | 6000000 |  |  | Cd Min: | 0.22893 | at alpha= | -20 | deg
Mach: | 0.25 |  |  | Cl=0 at alpha= | -4.1502 | deg
|  |  |  | @ Cl=0.1, Cd= | 0.0056477
|  |  |  | @ Cl=0.4, Cd= | 0.0048763
|  |  |  | @ Cl=0.6, Cd= | 0.0042891
alpha (deg) | Cl | Cd | Cm | Cl/Cd
-20 | -0.5687 | 0.22893 | 0.02 | -2.4842
-19.5 | -0.5524 | 0.22061 | 0.0154 | -2.504
-18.5 | -0.5235 | 0.20301 | 0.0058 | -2.5787
-18 | -0.5057 | 0.19584 | 0.0012 | -2.5822
-17.5 | -0.4893 | 0.18816 | -0.0034 | -2.6004
-17 | -0.5041 | 0.16982 | -0.0114 | -2.9684
-16.5 | -0.5109 | 0.15614 | -0.0186 | -3.2721
-16 | -0.5264 | 0.14122 | -0.027 | -3.7275
-15.5 | -0.5551 | 0.1245 | -0.037 | -4.4586
-14.5 | -1.0418 | 0.03275 | -0.106 | -31.8107
-14 | -1.087 | 0.02638 | -0.1057 | -41.2055
-13.5 | -1.0802 | 0.02198 | -0.1035 | -49.1447
-13 | -1.048 | 0.01875 | -0.1016 | -55.8933
-12.5 | -1.003 | 0.0164 | -0.1 | -61.1585
-11.5 | -0.895 | 0.01334 | -0.0976 | -67.0915
-11 | -0.8389 | 0.01193 | -0.0966 | -70.3185
-10 | -0.7194 | 0.01022 | -0.0952 | -70.3914
-9.5 | -0.6591 | 0.00945 | -0.0947 | -69.746
-9 | -0.5979 | 0.00892 | -0.0944 | -67.0291
-8.5 | -0.5366 | 0.0084 | -0.0942 | -63.881
-8 | -0.4748 | 0.008 | -0.0942 | -59.35
-7.5 | -0.4128 | 0.00772 | -0.0942 | -53.4715
-7 | -0.3515 | 0.0073 | -0.0943 | -48.1507
-6.5 | -0.2897 | 0.00701 | -0.0945 | -41.3267
-6 | -0.2279 | 0.00678 | -0.0947 | -33.6136
-5.5 | -0.1664 | 0.0065 | -0.0951 | -25.6
-5 | -0.1048 | 0.00624 | -0.0954 | -16.7949
-4.5 | -0.0431 | 0.00605 | -0.0959 | -7.124
-4 | 0.0185 | 0.0059 | -0.0964 | 3.1356
-3.5 | 0.08 | 0.00569 | -0.0969 | 14.0598
-3 | 0.1415 | 0.00556 | -0.0975 | 25.4496
-2.5 | 0.2029 | 0.00543 | -0.0982 | 37.3665
-2 | 0.2641 | 0.00532 | -0.0988 | 49.6429
-1.5 | 0.3253 | 0.00513 | -0.0995 | 63.4113
-1 | 0.3862 | 0.00494 | -0.1002 | 78.1781
-0.5 | 0.4469 | 0.00466 | -0.1011 | 95.9013
0 | 0.5074 | 0.00441 | -0.1019 | 115.0567
0.5 | 0.5679 | 0.00426 | -0.1026 | 133.3099
1.5 | 0.6893 | 0.00437 | -0.104 | 157.7346
2 | 0.7499 | 0.00447 | -0.1047 | 167.7629
2.5 | 0.8103 | 0.00459 | -0.1053 | 176.5359
3 | 0.8699 | 0.00481 | -0.1058 | 180.8524
3.5 | 0.9292 | 0.00504 | -0.1062 | 184.3651
4.5 | 1.0402 | 0.00616 | -0.106 | 168.8636
5 | 1.0903 | 0.00707 | -0.1051 | 154.215
5.5 | 1.1378 | 0.00791 | -0.1037 | 143.8432
6 | 1.1786 | 0.00838 | -0.1008 | 140.6444
6.5 | 1.2271 | 0.0092 | -0.0995 | 133.3804
7 | 1.2695 | 0.01011 | -0.0971 | 125.5687
7.5 | 1.3105 | 0.01091 | -0.0943 | 120.1192
8 | 1.3414 | 0.01164 | -0.0896 | 115.2405
8.5 | 1.3684 | 0.01257 | -0.0847 | 108.8624
9 | 1.4005 | 0.01359 | -0.081 | 103.0537
9.5 | 1.4323 | 0.01478 | -0.0776 | 96.908
10 | 1.463 | 0.01615 | -0.0742 | 90.5882
10.5 | 1.4945 | 0.0176 | -0.0712 | 84.9148
11 | 1.5236 | 0.01927 | -0.0682 | 79.0659
11.5 | 1.5509 | 0.02115 | -0.0651 | 73.3286
12 | 1.5783 | 0.02311 | -0.0623 | 68.2951
12.5 | 1.601 | 0.02547 | -0.0593 | 62.8583
13 | 1.6258 | 0.02783 | -0.0567 | 58.419
13.5 | 1.6453 | 0.03075 | -0.054 | 53.5057
14 | 1.6655 | 0.03379 | -0.0517 | 49.2897
14.5 | 1.6835 | 0.03717 | -0.0495 | 45.2919
15 | 1.6987 | 0.04099 | -0.0476 | 41.4418
15.5 | 1.713 | 0.04509 | -0.046 | 37.9907
16 | 1.7256 | 0.04959 | -0.0447 | 34.7973
16.5 | 1.7342 | 0.05472 | -0.0439 | 31.6923
17 | 1.7417 | 0.06025 | -0.0434 | 28.9079
17.5 | 1.7419 | 0.06687 | -0.0435 | 26.0491
18 | 1.7386 | 0.07428 | -0.0443 | 23.406
18.5 | 1.7352 | 0.08197 | -0.0457 | 21.1687
19 | 1.7216 | 0.09143 | -0.0481 | 18.8297
19.5 | 1.7082 | 0.10126 | -0.0514 | 16.8694
20 | 1.6956 | 0.11129 | -0.0552 | 15.2359

## 87. Re 6M Mach 0.50 (1)
BIGFOIL.COM POLAR EXPORT
NACA63-613 a=0.6
NACA63-613 a=0.6 |  |  |  | Cl Max: | 1.43 | at alpha= | 7.5 | deg
JavaFoil+Calcfoil stall+Eppler ext transition |  |  |  | L/D Max: | 153.948 | at alpha= | 3 | deg
Re: | 6000000 |  |  | Cd Min: | 0.0055 | at alpha= | -6 | deg
Mach: | 0.5 |  |  | Cl=0 at alpha= | -4.1119 | deg
|  |  |  | @ Cl=0.1, Cd= | 0.0067022
|  |  |  | @ Cl=0.4, Cd= | 0.006036
|  |  |  | @ Cl=0.6, Cd= | 0.00576
alpha (deg) | Cl | Cd | Cm | Cl/Cd
-20 | -0.89 | 0.15391 | -0.048 | -5.785
-19.5 | -0.863 | 0.1478 | -0.048 | -5.836
-19 | -0.836 | 0.14635 | -0.049 | -5.715
-18.5 | -0.807 | 0.14175 | -0.048 | -5.693
-18 | -0.778 | 0.13834 | -0.047 | -5.623
-17.5 | -0.75 | 0.13243 | -0.047 | -5.662
-17 | -0.722 | 0.12958 | -0.047 | -5.573
-16.5 | -0.695 | 0.12804 | -0.048 | -5.426
-16 | -0.667 | 0.12187 | -0.048 | -5.47
-15.5 | -0.638 | 0.11617 | -0.046 | -5.488
-15 | -0.61 | 0.10659 | -0.046 | -5.718
-14.5 | -0.582 | 0.09868 | -0.047 | -5.897
-14 | -0.554 | 0.09164 | -0.047 | -6.05
-13.5 | -0.526 | 0.10129 | -0.046 | -5.19
-13 | -0.497 | 0.09518 | -0.046 | -5.226
-12.5 | -0.47 | 0.0845 | -0.046 | -5.558
-12 | -0.442 | 0.07834 | -0.047 | -5.641
-11.5 | -0.415 | 0.07145 | -0.049 | -5.805
-11 | -0.388 | 0.06503 | -0.052 | -5.967
-10.5 | -0.362 | 0.05816 | -0.056 | -6.228
-10 | -0.329 | 0.06985 | -0.044 | -4.707
-9.5 | -0.301 | 0.06201 | -0.045 | -4.854
-9 | -0.274 | 0.05641 | -0.047 | -4.848
-8.5 | -0.246 | 0.05135 | -0.05 | -4.792
-8 | -0.217 | 0.05482 | -0.044 | -3.956
-7.5 | -0.189 | 0.05082 | -0.044 | -3.717
-7 | -0.251 | 0.04578 | -0.047 | -5.489
-6.5 | -0.286 | 0.00769 | -0.096 | -37.273
-6 | -0.238 | 0.0055 | -0.096 | -43.377
-5.5 | -0.181 | 0.00593 | -0.097 | -30.524
-5 | -0.118 | 0.0059 | -0.097 | -20.017
-4.5 | -0.052 | 0.00585 | -0.098 | -8.946
-4 | 0.015 | 0.00684 | -0.098 | 2.249
-3.5 | 0.084 | 0.00673 | -0.099 | 12.485
-3 | 0.153 | 0.00661 | -0.1 | 23.186
-2.5 | 0.223 | 0.00656 | -0.1 | 33.966
-2 | 0.293 | 0.0065 | -0.101 | 45.019
-1.5 | 0.363 | 0.00648 | -0.101 | 55.982
-1 | 0.433 | 0.00564 | -0.102 | 76.902
-0.5 | 0.503 | 0.00566 | -0.102 | 88.904
0 | 0.572 | 0.00572 | -0.103 | 100.078
0.5 | 0.642 | 0.00582 | -0.103 | 110.246
1 | 0.711 | 0.00599 | -0.104 | 118.671
1.5 | 0.78 | 0.00621 | -0.105 | 125.735
2 | 0.85 | 0.00645 | -0.105 | 131.632
2.5 | 0.919 | 0.00674 | -0.106 | 136.341
3 | 0.978 | 0.00635 | -0.106 | 153.948
3.5 | 1.042 | 0.00727 | -0.106 | 143.358
4 | 1.106 | 0.00765 | -0.106 | 144.534
4.5 | 1.166 | 0.00841 | -0.106 | 138.716
5 | 1.223 | 0.00949 | -0.107 | 128.853
5.5 | 1.278 | 0.01063 | -0.107 | 120.271
6 | 1.326 | 0.01286 | -0.107 | 103.129
6.5 | 1.368 | 0.01557 | -0.107 | 87.871
7 | 1.405 | 0.01668 | -0.107 | 84.245
7.5 | 1.43 | 0.01789 | -0.107 | 79.972
8 | 1.427 | 0.01946 | -0.107 | 73.316
8.5 | 1.372 | 0.02136 | -0.108 | 64.264
9 | 1.116 | 0.02426 | -0.108 | 45.99
9.5 | 0.879 | 0.02509 | -0.108 | 35.043
10 | 0.892 | 0.03104 | -0.105 | 28.729
10.5 | 0.938 | 0.02769 | -0.108 | 33.88
11 | 0.963 | 0.03149 | -0.108 | 30.593
11.5 | 0.847 | 0.08555 | -0.059 | 9.905
12 | 1.021 | 0.03452 | -0.109 | 29.563
12.5 | 0.916 | 0.0855 | -0.075 | 10.711

## 88. Re 6M Mach 0.50 (2)
BIGFOIL.COM POLAR EXPORT
NACA63-613 a=0.6
NACA63-613 a=0.6 |  |  |  | Cl Max: | 1.5522 | at alpha= | 11.5 | deg
XFOIL ncrit=9 |  |  |  | L/D Max: | 196.777 | at alpha= | 3.5 | deg
Re: | 6000000 |  |  | Cd Min: | 0.25309 | at alpha= | -20 | deg
Mach: | 0.5 |  |  | Cl=0 at alpha= | -4.1199 | deg
|  |  |  | @ Cl=0.1, Cd= | 0.0059887
|  |  |  | @ Cl=0.4, Cd= | 0.0053811
|  |  |  | @ Cl=0.6, Cd= | 0.0046472
alpha (deg) | Cl | Cd | Cm | Cl/Cd
-20 | -0.6065 | 0.25309 | 0.0276 | -2.3964
-19.5 | -0.5834 | 0.24458 | 0.0223 | -2.3853
-19 | -0.5608 | 0.23595 | 0.017 | -2.3768
-18.5 | -0.5387 | 0.22685 | 0.0117 | -2.3747
-18 | -0.5158 | 0.21843 | 0.0066 | -2.3614
-17.5 | -0.494 | 0.21003 | 0.0014 | -2.352
-17 | -0.4698 | 0.20279 | -0.0036 | -2.3167
-16.5 | -0.4487 | 0.19391 | -0.0087 | -2.314
-16 | -0.4274 | 0.18538 | -0.0137 | -2.3055
-15.5 | -0.4074 | 0.17672 | -0.0188 | -2.3053
-15 | -0.3884 | 0.16784 | -0.0239 | -2.3141
-14.5 | -0.3705 | 0.15881 | -0.0289 | -2.333
-13.5 | -0.334 | 0.14219 | -0.0388 | -2.349
-13 | -0.3203 | 0.13308 | -0.044 | -2.4068
-12.5 | -0.3093 | 0.12377 | -0.0493 | -2.499
-11.5 | -0.2894 | 0.10599 | -0.0599 | -2.7304
-11 | -0.2881 | 0.09615 | -0.0659 | -2.9964
-10.5 | -0.3002 | 0.08494 | -0.073 | -3.5343
-10 | -0.3007 | 0.07627 | -0.0786 | -3.9426
-9.5 | -0.3229 | 0.06519 | -0.0864 | -4.9532
-9 | -0.3354 | 0.05598 | -0.0928 | -5.9914
-8.5 | -0.3518 | 0.04538 | -0.1011 | -7.7523
-8 | -0.3766 | 0.03554 | -0.1109 | -10.5965
-7.5 | -0.3945 | 0.02616 | -0.1154 | -15.0803
-7 | -0.4043 | 0.01437 | -0.1172 | -28.135
-6.5 | -0.3525 | 0.00946 | -0.1155 | -37.2622
-6 | -0.2795 | 0.0081 | -0.1138 | -34.5062
-5.5 | -0.2039 | 0.00749 | -0.1126 | -27.223
-5 | -0.1292 | 0.00705 | -0.1119 | -18.3262
-4.5 | -0.0558 | 0.00653 | -0.1114 | -8.5452
-4 | 0.0176 | 0.00622 | -0.1113 | 2.8296
-3.5 | 0.0902 | 0.00602 | -0.1113 | 14.9834
-3 | 0.1623 | 0.00579 | -0.1116 | 28.0311
-2.5 | 0.2339 | 0.00565 | -0.112 | 41.3982
-2 | 0.3051 | 0.00554 | -0.1126 | 55.0722
-1.5 | 0.3758 | 0.00545 | -0.1132 | 68.9541
-1 | 0.446 | 0.00525 | -0.114 | 84.9524
-0.5 | 0.516 | 0.00499 | -0.1148 | 103.4068
0 | 0.5857 | 0.00468 | -0.1158 | 125.1496
0.5 | 0.6555 | 0.00452 | -0.1167 | 145.0221
1 | 0.7257 | 0.00458 | -0.1174 | 158.4498
1.5 | 0.7957 | 0.00466 | -0.1181 | 170.7511
2 | 0.8659 | 0.00479 | -0.1187 | 180.7724
2.5 | 0.9361 | 0.00494 | -0.1192 | 189.4939
3 | 1.0061 | 0.00513 | -0.1195 | 196.1209
3.5 | 1.0744 | 0.00546 | -0.1195 | 196.7766
4 | 1.1423 | 0.00582 | -0.1192 | 196.2715
4.5 | 1.2003 | 0.00669 | -0.1173 | 179.417
5 | 1.2427 | 0.0081 | -0.113 | 153.4198
5.5 | 1.2733 | 0.00951 | -0.1067 | 133.8906
6 | 1.2748 | 0.01101 | -0.096 | 115.7856
6.5 | 1.292 | 0.01263 | -0.0888 | 102.2961
7 | 1.3119 | 0.015 | -0.0827 | 87.46
7.5 | 1.339 | 0.01727 | -0.0777 | 77.5333
8 | 1.3734 | 0.01934 | -0.0735 | 71.0134
8.5 | 1.4069 | 0.02161 | -0.0693 | 65.1041
9 | 1.4382 | 0.02413 | -0.0651 | 59.6022
9.5 | 1.4706 | 0.02678 | -0.0611 | 54.9141
10 | 1.4996 | 0.02988 | -0.0571 | 50.1874
10.5 | 1.5275 | 0.03331 | -0.0533 | 45.8571
11 | 1.5476 | 0.03755 | -0.0494 | 41.2144
11.5 | 1.5522 | 0.04334 | -0.0457 | 35.8145
12 | 1.5388 | 0.0511 | -0.0428 | 30.1135
12.5 | 1.5151 | 0.06043 | -0.0415 | 25.072
13 | 1.4829 | 0.07139 | -0.042 | 20.7718
13.5 | 1.4528 | 0.08316 | -0.0443 | 17.4699
14 | 1.4193 | 0.09639 | -0.0489 | 14.7246
14.5 | 1.3874 | 0.11053 | -0.0553 | 12.5522
15 | 1.3563 | 0.12546 | -0.0635 | 10.8106
15.5 | 1.3294 | 0.14063 | -0.0729 | 9.4532
16 | 1.3072 | 0.15578 | -0.0828 | 8.3913
16.5 | 1.2885 | 0.1709 | -0.0931 | 7.5395

## 89. Re 7M Mach 0.00 (1)
BIGFOIL.COM POLAR EXPORT
NACA63-613 a=0.6
NACA63-613 a=0.6 |  |  |  | Cl Max: | 1.501 | at alpha= | 11 | deg
JavaFoil+Calcfoil stall+Eppler ext transition |  |  |  | L/D Max: | 153.132 | at alpha= | 5 | deg
Re: | 7000000 |  |  | Cd Min: | 0.00512 | at alpha= | -6 | deg
Mach: | 0 |  |  | Cl=0 at alpha= | -4.1102 | deg
|  |  |  | @ Cl=0.1, Cd= | 0.006234
|  |  |  | @ Cl=0.4, Cd= | 0.0052992
|  |  |  | @ Cl=0.6, Cd= | 0.0054507
alpha (deg) | Cl | Cd | Cm | Cl/Cd
-15.5 | -0.559 | 0.1096 | -0.039 | -5.1
-15 | -0.566 | 0.10257 | -0.04 | -5.52
-14.5 | -0.571 | 0.09614 | -0.04 | -5.942
-14 | -0.573 | 0.09286 | -0.04 | -6.172
-13.5 | -0.574 | 0.08505 | -0.042 | -6.753
-13 | -0.573 | 0.07847 | -0.045 | -7.3
-12.5 | -0.566 | 0.07416 | -0.045 | -7.636
-12 | -0.559 | 0.06798 | -0.047 | -8.22
-11.5 | -0.549 | 0.06074 | -0.051 | -9.042
-11 | -0.585 | 0.02399 | -0.069 | -24.387
-10.5 | -0.594 | 0.01226 | -0.075 | -48.471
-10 | -0.591 | 0.00844 | -0.08 | -70.026
-9.5 | -0.557 | 0.00798 | -0.08 | -69.729
-9 | -0.518 | 0.00567 | -0.081 | -91.415
-8.5 | -0.476 | 0.00551 | -0.081 | -86.392
-8 | -0.43 | 0.00532 | -0.082 | -80.922
-7.5 | -0.382 | 0.00525 | -0.082 | -72.728
-7 | -0.33 | 0.00521 | -0.082 | -63.355
-6.5 | -0.276 | 0.00517 | -0.083 | -53.341
-6 | -0.22 | 0.00512 | -0.083 | -42.976
-5.5 | -0.163 | 0.00557 | -0.084 | -29.266
-5 | -0.105 | 0.00555 | -0.084 | -18.883
-4.5 | -0.046 | 0.00553 | -0.085 | -8.324
-4 | 0.013 | 0.00633 | -0.085 | 2.126
-3.5 | 0.073 | 0.00627 | -0.086 | 11.692
-3 | 0.133 | 0.00619 | -0.086 | 21.535
-2.5 | 0.194 | 0.00614 | -0.087 | 31.514
-2 | 0.254 | 0.00612 | -0.087 | 41.531
-1.5 | 0.314 | 0.00547 | -0.088 | 57.493
-1 | 0.375 | 0.00532 | -0.088 | 70.577
-0.5 | 0.435 | 0.00527 | -0.089 | 82.587
0 | 0.496 | 0.00532 | -0.089 | 93.221
0.5 | 0.556 | 0.00537 | -0.09 | 103.482
1 | 0.616 | 0.00548 | -0.09 | 112.399
1.5 | 0.676 | 0.00559 | -0.091 | 120.812
2 | 0.736 | 0.00574 | -0.091 | 128.242
2.5 | 0.796 | 0.00589 | -0.092 | 135.118
3 | 0.852 | 0.00606 | -0.092 | 140.502
3.5 | 0.911 | 0.00631 | -0.093 | 144.363
4 | 0.97 | 0.0066 | -0.093 | 146.865
4.5 | 1.027 | 0.00682 | -0.093 | 150.439
5 | 1.082 | 0.00707 | -0.094 | 153.132
5.5 | 1.135 | 0.00814 | -0.094 | 139.51
6 | 1.185 | 0.00901 | -0.094 | 131.502
6.5 | 1.231 | 0.01029 | -0.094 | 119.63
7 | 1.276 | 0.01174 | -0.094 | 108.753
7.5 | 1.321 | 0.01241 | -0.095 | 106.434
8 | 1.362 | 0.01302 | -0.095 | 104.643
8.5 | 1.399 | 0.01367 | -0.095 | 102.334
9 | 1.432 | 0.01441 | -0.095 | 99.365
9.5 | 1.46 | 0.01517 | -0.096 | 96.268
10 | 1.481 | 0.01544 | -0.096 | 95.961
10.5 | 1.494 | 0.0163 | -0.096 | 91.696
11 | 1.501 | 0.01734 | -0.096 | 86.567
11.5 | 1.501 | 0.01839 | -0.097 | 81.584
12 | 1.494 | 0.0195 | -0.097 | 76.595
12.5 | 1.48 | 0.02096 | -0.097 | 70.628
13 | 1.461 | 0.02213 | -0.097 | 66.024
13.5 | 1.435 | 0.02365 | -0.097 | 60.687
14 | 1.404 | 0.02539 | -0.098 | 55.313
14.5 | 1.369 | 0.02706 | -0.098 | 50.601
15 | 1.33 | 0.02905 | -0.098 | 45.786
15.5 | 1.287 | 0.03122 | -0.098 | 41.24
16 | 1.242 | 0.0338 | -0.098 | 36.741

## 90. Re 7M Mach 0.00 (2)
BIGFOIL.COM POLAR EXPORT
NACA63-613 a=0.6
NACA63-613 a=0.6 |  |  |  | Cl Max: | 1.8266 | at alpha= | 20 | deg
XFOIL ncrit=9 |  |  |  | L/D Max: | 181.589 | at alpha= | 3.5 | deg
Re: | 7000000 |  |  | Cd Min: | 0.07156 | at alpha= | 20 | deg
Mach: | 0 |  |  | Cl=0 at alpha= | -4.155 | deg
|  |  |  | @ Cl=0.1, Cd= | 0.0054309
|  |  |  | @ Cl=0.4, Cd= | 0.0046846
|  |  |  | @ Cl=0.6, Cd= | 0.004178
alpha (deg) | Cl | Cd | Cm | Cl/Cd
-19.5 | -1.2213 | 0.06075 | -0.0756 | -20.1037
-19 | -1.2981 | 0.04381 | -0.0874 | -29.6302
-18.5 | -1.3273 | 0.03488 | -0.0928 | -38.0533
-18 | -1.3521 | 0.02763 | -0.0964 | -48.9359
-17.5 | -1.3744 | 0.02401 | -0.0928 | -57.2428
-17 | -1.3604 | 0.02173 | -0.0899 | -62.6047
-16.5 | -1.3302 | 0.01986 | -0.0884 | -66.9789
-16 | -1.2929 | 0.01826 | -0.0874 | -70.805
-15.5 | -1.251 | 0.01687 | -0.0866 | -74.1553
-15 | -1.2053 | 0.01573 | -0.0862 | -76.6243
-14.5 | -1.1573 | 0.01473 | -0.0858 | -78.5675
-14 | -1.1073 | 0.01386 | -0.0856 | -79.8918
-13 | -1.0034 | 0.01242 | -0.0855 | -80.789
-12.5 | -0.9513 | 0.01157 | -0.0855 | -82.2213
-12 | -0.898 | 0.01083 | -0.0856 | -82.9178
-11.5 | -0.8434 | 0.01025 | -0.0858 | -82.2829
-11 | -0.7881 | 0.00976 | -0.086 | -80.748
-10.5 | -0.7329 | 0.00917 | -0.0862 | -79.9237
-10 | -0.6767 | 0.00873 | -0.0865 | -77.5143
-9.5 | -0.6201 | 0.00835 | -0.0869 | -74.2635
-9 | -0.5633 | 0.00795 | -0.0873 | -70.8553
-8.5 | -0.5059 | 0.00763 | -0.0877 | -66.3041
-8 | -0.4482 | 0.00738 | -0.0882 | -60.7317
-7.5 | -0.3907 | 0.00705 | -0.0886 | -55.4184
-7 | -0.3327 | 0.00679 | -0.0891 | -48.9985
-6.5 | -0.2745 | 0.00656 | -0.0897 | -41.8445
-6 | -0.2161 | 0.00639 | -0.0902 | -33.8185
-5.5 | -0.1578 | 0.00615 | -0.0908 | -25.6585
-5 | -0.0992 | 0.00594 | -0.0914 | -16.7003
-4.5 | -0.0405 | 0.00578 | -0.092 | -7.0069
-4 | 0.0182 | 0.00566 | -0.0926 | 3.2155
-3.5 | 0.077 | 0.00547 | -0.0932 | 14.0768
-3 | 0.1358 | 0.00537 | -0.0939 | 25.2886
-2.5 | 0.1947 | 0.00523 | -0.0945 | 37.2275
-2 | 0.2534 | 0.00514 | -0.0952 | 49.2996
-1.5 | 0.3121 | 0.00498 | -0.0959 | 62.6707
-1 | 0.3707 | 0.0048 | -0.0966 | 77.2292
-0.5 | 0.4291 | 0.00457 | -0.0974 | 93.895
0 | 0.4873 | 0.00433 | -0.0982 | 112.5404
0.5 | 0.5454 | 0.00415 | -0.099 | 131.4217
1 | 0.6038 | 0.00418 | -0.0996 | 144.4498
1.5 | 0.662 | 0.00423 | -0.1003 | 156.5012
2 | 0.7201 | 0.00431 | -0.101 | 167.0766
2.5 | 0.7776 | 0.00449 | -0.1016 | 173.1849
3 | 0.8347 | 0.0047 | -0.1021 | 177.5957
3.5 | 0.8916 | 0.00491 | -0.1026 | 181.5886
4 | 0.9469 | 0.00528 | -0.1029 | 179.3371
4.5 | 0.9963 | 0.00624 | -0.1025 | 159.6635
5.5 | 1.0954 | 0.00768 | -0.1015 | 142.6302
6 | 1.1437 | 0.00814 | -0.1008 | 140.5037
6.5 | 1.1883 | 0.00855 | -0.0992 | 138.9825
7 | 1.2344 | 0.00929 | -0.0981 | 132.8741
7.5 | 1.2802 | 0.00996 | -0.0968 | 128.5341
8 | 1.3259 | 0.01053 | -0.0956 | 125.9164
8.5 | 1.3694 | 0.01112 | -0.094 | 123.1475
9 | 1.4099 | 0.01173 | -0.092 | 120.1961
9.5 | 1.4369 | 0.01237 | -0.0873 | 116.1601
10 | 1.464 | 0.01322 | -0.0833 | 110.7413
10.5 | 1.4934 | 0.01419 | -0.08 | 105.2431
11 | 1.5235 | 0.01527 | -0.0771 | 99.7708
11.5 | 1.5506 | 0.0166 | -0.0741 | 93.4096
12 | 1.5802 | 0.01788 | -0.0716 | 88.3781
12.5 | 1.6069 | 0.01941 | -0.069 | 82.7872
13 | 1.6305 | 0.02122 | -0.0663 | 76.8379
13.5 | 1.6562 | 0.02298 | -0.0641 | 72.0714
14 | 1.6791 | 0.02501 | -0.0618 | 67.1371
14.5 | 1.6992 | 0.02732 | -0.0594 | 62.1962
15 | 1.7196 | 0.02972 | -0.0574 | 57.86
15.5 | 1.7393 | 0.03233 | -0.0556 | 53.7983
16 | 1.7554 | 0.03533 | -0.0538 | 49.6858
16.5 | 1.7682 | 0.03883 | -0.0522 | 45.537
17 | 1.7825 | 0.04233 | -0.0509 | 42.1096
17.5 | 1.7965 | 0.04601 | -0.05 | 39.0459
18 | 1.8076 | 0.05015 | -0.0492 | 36.0439
18.5 | 1.8172 | 0.05463 | -0.0488 | 33.2638
19 | 1.8216 | 0.0599 | -0.0487 | 30.4107
19.5 | 1.8248 | 0.06554 | -0.049 | 27.8425
20 | 1.8266 | 0.07156 | -0.0497 | 25.5254

## 91. Re 7M Mach 0.10 (1)
BIGFOIL.COM POLAR EXPORT
NACA63-613 a=0.6
NACA63-613 a=0.6 |  |  |  | Cl Max: | 1.497 | at alpha= | 11 | deg
JavaFoil+Calcfoil stall+Eppler ext transition |  |  |  | L/D Max: | 152.718 | at alpha= | 5 | deg
Re: | 7000000 |  |  | Cd Min: | 0.00513 | at alpha= | -6 | deg
Mach: | 0.1 |  |  | Cl=0 at alpha= | -4.1167 | deg
|  |  |  | @ Cl=0.1, Cd= | 0.0062453
|  |  |  | @ Cl=0.4, Cd= | 0.0053187
|  |  |  | @ Cl=0.6, Cd= | 0.0054483
alpha (deg) | Cl | Cd | Cm | Cl/Cd
-15 | -0.54 | 0.10378 | -0.039 | -5.202
-14.5 | -0.547 | 0.10005 | -0.039 | -5.471
-14 | -0.553 | 0.09422 | -0.04 | -5.869
-13.5 | -0.557 | 0.0869 | -0.042 | -6.408
-13 | -0.557 | 0.0808 | -0.043 | -6.893
-12.5 | -0.555 | 0.07432 | -0.045 | -7.468
-12 | -0.548 | 0.06954 | -0.046 | -7.886
-11.5 | -0.539 | 0.06381 | -0.049 | -8.448
-11 | -0.565 | 0.03142 | -0.066 | -17.986
-10.5 | -0.568 | 0.01855 | -0.072 | -30.639
-10 | -0.588 | 0.00858 | -0.08 | -68.594
-9.5 | -0.555 | 0.00805 | -0.081 | -68.964
-9 | -0.518 | 0.00569 | -0.081 | -91.039
-8.5 | -0.476 | 0.00561 | -0.081 | -84.86
-8 | -0.431 | 0.00533 | -0.082 | -80.832
-7.5 | -0.383 | 0.00527 | -0.082 | -72.522
-7 | -0.331 | 0.00522 | -0.083 | -63.438
-6.5 | -0.277 | 0.00516 | -0.083 | -53.671
-6 | -0.221 | 0.00513 | -0.084 | -43.09
-5.5 | -0.164 | 0.00558 | -0.084 | -29.33
-5 | -0.105 | 0.00555 | -0.085 | -18.993
-4.5 | -0.046 | 0.00553 | -0.085 | -8.354
-4 | 0.014 | 0.00633 | -0.086 | 2.134
-3.5 | 0.074 | 0.00628 | -0.086 | 11.732
-3 | 0.134 | 0.0062 | -0.087 | 21.599
-2.5 | 0.195 | 0.00615 | -0.087 | 31.62
-2 | 0.255 | 0.00612 | -0.088 | 41.709
-1.5 | 0.316 | 0.00547 | -0.088 | 57.73
-1 | 0.377 | 0.00533 | -0.089 | 70.815
-0.5 | 0.438 | 0.0053 | -0.089 | 82.611
0 | 0.498 | 0.00532 | -0.09 | 93.677
0.5 | 0.559 | 0.00538 | -0.09 | 103.787
1 | 0.619 | 0.00548 | -0.091 | 112.852
1.5 | 0.679 | 0.00563 | -0.091 | 120.584
2 | 0.74 | 0.00575 | -0.092 | 128.719
2.5 | 0.8 | 0.00593 | -0.092 | 134.798
3 | 0.856 | 0.00606 | -0.093 | 141.218
3.5 | 0.916 | 0.00633 | -0.093 | 144.722
4 | 0.975 | 0.00668 | -0.094 | 145.904
4.5 | 1.032 | 0.00688 | -0.094 | 149.996
5 | 1.087 | 0.00712 | -0.094 | 152.718
5.5 | 1.14 | 0.0082 | -0.094 | 139.037
6 | 1.189 | 0.00919 | -0.095 | 129.484
6.5 | 1.236 | 0.01038 | -0.095 | 119.047
7 | 1.281 | 0.01184 | -0.095 | 108.263
7.5 | 1.326 | 0.01255 | -0.095 | 105.646
8 | 1.367 | 0.01316 | -0.095 | 103.812
8.5 | 1.403 | 0.01385 | -0.096 | 101.265
9 | 1.435 | 0.01458 | -0.096 | 98.394
9.5 | 1.463 | 0.01536 | -0.096 | 95.247
10 | 1.482 | 0.01566 | -0.096 | 94.653
10.5 | 1.493 | 0.01654 | -0.097 | 90.293
11 | 1.497 | 0.01774 | -0.097 | 84.392
11.5 | 1.494 | 0.0187 | -0.097 | 79.892
12 | 1.483 | 0.01999 | -0.097 | 74.214
12.5 | 1.466 | 0.02143 | -0.097 | 68.401
13 | 1.442 | 0.02274 | -0.098 | 63.409
13.5 | 1.412 | 0.02433 | -0.098 | 58.027
14 | 1.376 | 0.02603 | -0.098 | 52.848
14.5 | 1.335 | 0.02779 | -0.098 | 48.026
15 | 1.288 | 0.03074 | -0.098 | 41.899
15.5 | 1.241 | 0.03248 | -0.098 | 38.194
16 | 1.189 | 0.03544 | -0.098 | 33.547

## 92. Re 7M Mach 0.10 (2)
BIGFOIL.COM POLAR EXPORT
NACA63-613 a=0.6
NACA63-613 a=0.6 |  |  |  | Cl Max: | 1.812 | at alpha= | 20 | deg
XFOIL ncrit=9 |  |  |  | L/D Max: | 182.378 | at alpha= | 3.5 | deg
Re: | 7000000 |  |  | Cd Min: | 0.22143 | at alpha= | -20 | deg
Mach: | 0.1 |  |  | Cl=0 at alpha= | -4.154 | deg
|  |  |  | @ Cl=0.1, Cd= | 0.005442
|  |  |  | @ Cl=0.4, Cd= | 0.0047044
|  |  |  | @ Cl=0.6, Cd= | 0.0041861
alpha (deg) | Cl | Cd | Cm | Cl/Cd
-20 | -0.5664 | 0.22143 | 0.018 | -2.5579
-19.5 | -0.5581 | 0.21042 | 0.0128 | -2.6523
-19 | -0.6013 | 0.1819 | 0.0012 | -3.3057
-18.5 | -1.2108 | 0.05183 | -0.084 | -23.361
-18 | -1.2845 | 0.03665 | -0.0945 | -35.0477
-17.5 | -1.3098 | 0.0289 | -0.0989 | -45.3218
-17 | -1.3328 | 0.02468 | -0.0968 | -54.0032
-16.5 | -1.3206 | 0.02248 | -0.0934 | -58.7456
-16 | -1.2934 | 0.02023 | -0.0916 | -63.9348
-15.5 | -1.257 | 0.01836 | -0.0903 | -68.4641
-15 | -1.2142 | 0.01687 | -0.0894 | -71.9739
-14.5 | -1.1677 | 0.01559 | -0.0887 | -74.9006
-14 | -1.1184 | 0.01451 | -0.0882 | -77.0779
-13 | -1.0142 | 0.01281 | -0.0877 | -79.1725
-12.5 | -0.9605 | 0.01207 | -0.0875 | -79.5775
-12 | -0.907 | 0.0112 | -0.0874 | -80.9821
-11.5 | -0.8522 | 0.01049 | -0.0874 | -81.2393
-11 | -0.7962 | 0.00995 | -0.0875 | -80.0201
-10.5 | -0.7401 | 0.00938 | -0.0876 | -78.9019
-10 | -0.6835 | 0.00885 | -0.0878 | -77.2316
-9.5 | -0.6261 | 0.00847 | -0.088 | -73.9197
-9 | -0.5687 | 0.00803 | -0.0883 | -70.8219
-8.5 | -0.5107 | 0.00769 | -0.0886 | -66.4109
-8 | -0.4523 | 0.00742 | -0.089 | -60.9569
-7.5 | -0.3941 | 0.0071 | -0.0894 | -55.507
-7 | -0.3356 | 0.00682 | -0.0899 | -49.2082
-6.5 | -0.2768 | 0.00659 | -0.0904 | -42.003
-6 | -0.218 | 0.00641 | -0.0909 | -34.0094
-5.5 | -0.1591 | 0.00618 | -0.0914 | -25.7443
-5 | -0.1001 | 0.00595 | -0.092 | -16.8235
-4.5 | -0.0409 | 0.00579 | -0.0926 | -7.0639
-4 | 0.0182 | 0.00567 | -0.0932 | 3.2099
-3.5 | 0.0775 | 0.00548 | -0.0938 | 14.1423
-3 | 0.1367 | 0.00538 | -0.0944 | 25.4089
-2.5 | 0.1959 | 0.00524 | -0.0951 | 37.3855
-2 | 0.2551 | 0.00515 | -0.0958 | 49.534
-1.5 | 0.3141 | 0.00499 | -0.0965 | 62.9459
-1 | 0.373 | 0.00481 | -0.0972 | 77.5468
-0.5 | 0.4318 | 0.00458 | -0.098 | 94.2795
0 | 0.4904 | 0.00434 | -0.0988 | 112.9954
0.5 | 0.5489 | 0.00416 | -0.0995 | 131.9471
1 | 0.6076 | 0.00419 | -0.1002 | 145.0119
1.5 | 0.6663 | 0.00424 | -0.1009 | 157.1462
2 | 0.7247 | 0.00432 | -0.1016 | 167.7546
2.5 | 0.7826 | 0.0045 | -0.1021 | 173.9111
3 | 0.8401 | 0.0047 | -0.1027 | 178.7447
3.5 | 0.8973 | 0.00492 | -0.1032 | 182.378
4 | 0.953 | 0.00529 | -0.1035 | 180.1512
4.5 | 1.0026 | 0.00626 | -0.103 | 160.1597
5 | 1.0534 | 0.00698 | -0.1026 | 150.9169
5.5 | 1.102 | 0.00773 | -0.1018 | 142.5614
6 | 1.1501 | 0.00822 | -0.101 | 139.9148
6.5 | 1.1947 | 0.00863 | -0.0993 | 138.4357
7 | 1.2409 | 0.00938 | -0.0981 | 132.2921
7.5 | 1.2865 | 0.01005 | -0.0967 | 128.01
8 | 1.332 | 0.01063 | -0.0953 | 125.3057
8.5 | 1.3748 | 0.01124 | -0.0935 | 122.3132
9 | 1.4103 | 0.01188 | -0.0903 | 118.7121
9.5 | 1.4365 | 0.0126 | -0.0856 | 114.0079
10 | 1.4648 | 0.01353 | -0.0818 | 108.2631
10.5 | 1.4953 | 0.01455 | -0.0787 | 102.7698
11 | 1.525 | 0.01572 | -0.0757 | 97.0102
11.5 | 1.5523 | 0.01713 | -0.0727 | 90.6188
12 | 1.582 | 0.01848 | -0.0702 | 85.6061
12.5 | 1.6083 | 0.02012 | -0.0675 | 79.9354
13 | 1.6325 | 0.02197 | -0.0649 | 74.3059
13.5 | 1.6572 | 0.0239 | -0.0625 | 69.3389
14 | 1.6784 | 0.02614 | -0.0601 | 64.2081
14.5 | 1.6986 | 0.02856 | -0.0578 | 59.4748
15 | 1.7194 | 0.03107 | -0.0558 | 55.3396
15.5 | 1.7382 | 0.03388 | -0.0539 | 51.3046
16 | 1.7528 | 0.03719 | -0.0521 | 47.1309
16.5 | 1.7673 | 0.04068 | -0.0506 | 43.444
17 | 1.7815 | 0.04437 | -0.0495 | 40.151
17.5 | 1.7927 | 0.04853 | -0.0485 | 36.94
18 | 1.8004 | 0.05324 | -0.0479 | 33.8167
18.5 | 1.8093 | 0.05803 | -0.0476 | 31.1787
19 | 1.8103 | 0.06397 | -0.0478 | 28.2992
19.5 | 1.811 | 0.07021 | -0.0483 | 25.794
20 | 1.812 | 0.07661 | -0.0494 | 23.6523

## 93. Re 7M Mach 0.25 (1)
BIGFOIL.COM POLAR EXPORT
NACA63-613 a=0.6
NACA63-613 a=0.6 |  |  |  | Cl Max: | 1.479 | at alpha= | 10 | deg
JavaFoil+Calcfoil stall+Eppler ext transition |  |  |  | L/D Max: | 152.748 | at alpha= | 4.5 | deg
Re: | 7000000 |  |  | Cd Min: | 0.00509 | at alpha= | -5.5 | deg
Mach: | 0.25 |  |  | Cl=0 at alpha= | -4.1147 | deg
|  |  |  | @ Cl=0.1, Cd= | 0.0063068
|  |  |  | @ Cl=0.4, Cd= | 0.0054126
|  |  |  | @ Cl=0.6, Cd= | 0.0055061
alpha (deg) | Cl | Cd | Cm | Cl/Cd
-14.5 | -0.337 | 0.10885 | -0.037 | -3.098
-14 | -0.373 | 0.10242 | -0.038 | -3.643
-13.5 | -0.404 | 0.0979 | -0.038 | -4.126
-13 | -0.43 | 0.08949 | -0.039 | -4.801
-12.5 | -0.45 | 0.08392 | -0.04 | -5.359
-12 | -0.464 | 0.07718 | -0.041 | -6.012
-11.5 | -0.472 | 0.07138 | -0.043 | -6.615
-11 | -0.474 | 0.06622 | -0.045 | -7.156
-10.5 | -0.471 | 0.05898 | -0.049 | -7.991
-10 | -0.47 | 0.04655 | -0.058 | -10.094
-9.5 | -0.517 | 0.01159 | -0.079 | -44.588
-9 | -0.51 | 0.00812 | -0.083 | -62.83
-8.5 | -0.475 | 0.00769 | -0.084 | -61.671
-8 | -0.433 | 0.00563 | -0.084 | -76.951
-7.5 | -0.387 | 0.00532 | -0.085 | -72.708
-7 | -0.337 | 0.0053 | -0.085 | -63.507
-6.5 | -0.282 | 0.00522 | -0.086 | -54.028
-6 | -0.226 | 0.00568 | -0.086 | -39.763
-5.5 | -0.167 | 0.00509 | -0.087 | -32.916
-5 | -0.108 | 0.0056 | -0.087 | -19.272
-4.5 | -0.047 | 0.00556 | -0.088 | -8.534
-4 | 0.014 | 0.00639 | -0.088 | 2.171
-3.5 | 0.076 | 0.00633 | -0.089 | 11.939
-3 | 0.138 | 0.00627 | -0.089 | 21.965
-2.5 | 0.2 | 0.00621 | -0.09 | 32.173
-2 | 0.262 | 0.00617 | -0.09 | 42.491
-1.5 | 0.325 | 0.00555 | -0.091 | 58.529
-1 | 0.388 | 0.00543 | -0.091 | 71.433
-0.5 | 0.45 | 0.00534 | -0.092 | 84.203
0 | 0.512 | 0.00539 | -0.092 | 94.932
0.5 | 0.574 | 0.00546 | -0.093 | 105.084
1 | 0.636 | 0.00557 | -0.093 | 114.292
1.5 | 0.698 | 0.00569 | -0.094 | 122.74
2 | 0.76 | 0.00587 | -0.094 | 129.533
2.5 | 0.822 | 0.00604 | -0.095 | 135.997
3 | 0.879 | 0.00623 | -0.095 | 141.197
3.5 | 0.941 | 0.00654 | -0.096 | 143.805
4 | 1 | 0.00663 | -0.096 | 150.932
4.5 | 1.058 | 0.00693 | -0.096 | 152.748
5 | 1.113 | 0.00794 | -0.097 | 140.231
5.5 | 1.166 | 0.0086 | -0.097 | 135.597
6 | 1.216 | 0.0097 | -0.097 | 125.322
6.5 | 1.263 | 0.01095 | -0.097 | 115.353
7 | 1.308 | 0.0125 | -0.097 | 104.6
7.5 | 1.352 | 0.01326 | -0.097 | 101.963
8 | 1.39 | 0.01396 | -0.098 | 99.595
8.5 | 1.423 | 0.01478 | -0.098 | 96.253
9 | 1.45 | 0.01562 | -0.098 | 92.805
9.5 | 1.47 | 0.01649 | -0.098 | 89.124
10 | 1.479 | 0.01702 | -0.099 | 86.926
10.5 | 1.475 | 0.01818 | -0.099 | 81.168
11 | 1.46 | 0.01945 | -0.099 | 75.079
11.5 | 1.434 | 0.02083 | -0.099 | 68.81
12 | 1.394 | 0.02249 | -0.099 | 62.007
12.5 | 1.344 | 0.02417 | -0.1 | 55.611
13 | 1.28 | 0.02662 | -0.1 | 48.108
13.5 | 1.208 | 0.02866 | -0.1 | 42.138
14 | 1.123 | 0.0317 | -0.099 | 35.439
14.5 | 1.03 | 0.03547 | -0.099 | 29.033
15 | 0.922 | 0.04294 | -0.097 | 21.483

## 94. Re 7M Mach 0.25 (2)
BIGFOIL.COM POLAR EXPORT
NACA63-613 a=0.6
NACA63-613 a=0.6 |  |  |  | Cl Max: | 1.7581 | at alpha= | 17 | deg
XFOIL ncrit=9 |  |  |  | L/D Max: | 185.86 | at alpha= | 3.5 | deg
Re: | 7000000 |  |  | Cd Min: | 0.22831 | at alpha= | -20 | deg
Mach: | 0.25 |  |  | Cl=0 at alpha= | -4.1483 | deg
|  |  |  | @ Cl=0.1, Cd= | 0.0054974
|  |  |  | @ Cl=0.4, Cd= | 0.0048378
|  |  |  | @ Cl=0.6, Cd= | 0.004221
alpha (deg) | Cl | Cd | Cm | Cl/Cd
-20 | -0.5697 | 0.22831 | 0.0199 | -2.4953
-18.5 | -0.5278 | 0.201 | 0.0053 | -2.6259
-18 | -0.5106 | 0.19368 | 0.0007 | -2.6363
-17.5 | -0.4963 | 0.18523 | -0.0042 | -2.6794
-17 | -0.5312 | 0.1618 | -0.0148 | -3.2831
-16.5 | -0.5251 | 0.15226 | -0.0205 | -3.4487
-16 | -0.5421 | 0.13731 | -0.0292 | -3.948
-15.5 | -0.9698 | 0.05535 | -0.0882 | -17.5212
-15 | -1.0344 | 0.03948 | -0.1014 | -26.2006
-14.5 | -1.0722 | 0.02996 | -0.1085 | -35.7877
-14 | -1.1091 | 0.02472 | -0.1055 | -44.8665
-13.5 | -1.0969 | 0.02033 | -0.1032 | -53.9547
-13 | -1.0589 | 0.01747 | -0.1013 | -60.6125
-12.5 | -1.0104 | 0.01542 | -0.0998 | -65.5253
-12 | -0.9564 | 0.01385 | -0.0985 | -69.0542
-11.5 | -0.8994 | 0.01264 | -0.0974 | -71.1551
-10.5 | -0.782 | 0.01054 | -0.0957 | -74.1935
-10 | -0.7214 | 0.00981 | -0.0951 | -73.5372
-9.5 | -0.6605 | 0.00916 | -0.0946 | -72.107
-9 | -0.5993 | 0.00858 | -0.0943 | -69.8485
-8.5 | -0.5376 | 0.00812 | -0.0941 | -66.2069
-8 | -0.4759 | 0.00771 | -0.0941 | -61.725
-7.5 | -0.4139 | 0.00743 | -0.0941 | -55.7066
-7 | -0.3522 | 0.00704 | -0.0942 | -50.0284
-6.5 | -0.2903 | 0.00675 | -0.0944 | -43.0074
-6 | -0.2285 | 0.00654 | -0.0947 | -34.9388
-5.5 | -0.1667 | 0.00634 | -0.095 | -26.2934
-5 | -0.1051 | 0.00604 | -0.0954 | -17.4007
-4.5 | -0.0434 | 0.00586 | -0.0959 | -7.4061
-4 | 0.0183 | 0.00571 | -0.0964 | 3.2049
-3.5 | 0.0799 | 0.00554 | -0.0969 | 14.4224
-3 | 0.1413 | 0.00541 | -0.0975 | 26.1183
-2.5 | 0.2028 | 0.00529 | -0.0982 | 38.3365
-2 | 0.2641 | 0.00518 | -0.0988 | 50.9846
-1.5 | 0.3252 | 0.00505 | -0.0995 | 64.396
-1 | 0.3862 | 0.00489 | -0.1002 | 78.9775
-0.5 | 0.447 | 0.00466 | -0.101 | 95.9227
0 | 0.5077 | 0.0044 | -0.1019 | 115.3864
0.5 | 0.5682 | 0.0042 | -0.1027 | 135.2857
1 | 0.6289 | 0.00424 | -0.1034 | 148.3255
1.5 | 0.6897 | 0.00429 | -0.1041 | 160.7692
2 | 0.7503 | 0.00438 | -0.1047 | 171.3014
2.5 | 0.8104 | 0.00454 | -0.1053 | 178.5022
3 | 0.8699 | 0.00476 | -0.1058 | 182.7521
3.5 | 0.9293 | 0.005 | -0.1062 | 185.86
4 | 0.9872 | 0.00536 | -0.1065 | 184.1791
4.5 | 1.0376 | 0.00638 | -0.1057 | 162.6332
5 | 1.0888 | 0.00719 | -0.1049 | 151.4325
5.5 | 1.1374 | 0.00804 | -0.1036 | 141.4677
6 | 1.1855 | 0.00863 | -0.1023 | 137.3696
6.5 | 1.2289 | 0.00908 | -0.0998 | 135.3414
7 | 1.2727 | 0.00994 | -0.0976 | 128.0382
7.5 | 1.3169 | 0.01063 | -0.0953 | 123.8852
8 | 1.3544 | 0.0113 | -0.0918 | 119.8584
8.5 | 1.3801 | 0.01211 | -0.0863 | 113.9637
9 | 1.4099 | 0.01314 | -0.0822 | 107.2983
9.5 | 1.4428 | 0.01422 | -0.0788 | 101.4627
10 | 1.4735 | 0.01553 | -0.0753 | 94.8809
10.5 | 1.5061 | 0.01688 | -0.0723 | 89.2239
11 | 1.5337 | 0.01859 | -0.069 | 82.5013
11.5 | 1.5639 | 0.02025 | -0.0662 | 77.2296
12 | 1.59 | 0.02225 | -0.0631 | 71.4607
12.5 | 1.615 | 0.02443 | -0.0602 | 66.1072
13 | 1.6379 | 0.02686 | -0.0574 | 60.9792
13.5 | 1.659 | 0.0296 | -0.0547 | 56.0473
14 | 1.6803 | 0.03248 | -0.0523 | 51.7334
14.5 | 1.6971 | 0.03588 | -0.0499 | 47.2993
15 | 1.7134 | 0.03955 | -0.0479 | 43.3224
15.5 | 1.7293 | 0.04344 | -0.0462 | 39.8089
16 | 1.7426 | 0.04778 | -0.0448 | 36.4713
16.5 | 1.7511 | 0.05281 | -0.0438 | 33.1585
17 | 1.7581 | 0.05833 | -0.0432 | 30.1406
17.5 | 1.756 | 0.0651 | -0.0432 | 26.9739
18 | 1.7576 | 0.07181 | -0.0437 | 24.4757
18.5 | 1.7541 | 0.07943 | -0.0449 | 22.0836
19 | 1.7504 | 0.08741 | -0.0467 | 20.0252
19.5 | 1.7393 | 0.0967 | -0.0494 | 17.9866
20 | 1.7272 | 0.10648 | -0.0529 | 16.2209

## 95. Re 7M Mach 0.50 (1)
BIGFOIL.COM POLAR EXPORT
NACA63-613 a=0.6
NACA63-613 a=0.6 |  |  |  | Cl Max: | 1.432 | at alpha= | 7.5 | deg
JavaFoil+Calcfoil stall+Eppler ext transition |  |  |  | L/D Max: | 154.877 | at alpha= | 3 | deg
Re: | 7000000 |  |  | Cd Min: | 0.00543 | at alpha= | -6 | deg
Mach: | 0.5 |  |  | Cl=0 at alpha= | -4.1119 | deg
|  |  |  | @ Cl=0.1, Cd= | 0.0066068
|  |  |  | @ Cl=0.4, Cd= | 0.0060306
|  |  |  | @ Cl=0.6, Cd= | 0.00572
alpha (deg) | Cl | Cd | Cm | Cl/Cd
-20 | -0.89 | 0.15085 | -0.048 | -5.903
-19.5 | -0.863 | 0.14742 | -0.048 | -5.853
-19 | -0.837 | 0.14475 | -0.05 | -5.784
-18.5 | -0.808 | 0.14023 | -0.049 | -5.762
-18 | -0.778 | 0.13663 | -0.047 | -5.696
-17.5 | -0.75 | 0.13179 | -0.047 | -5.691
-17 | -0.722 | 0.12662 | -0.047 | -5.705
-16.5 | -0.695 | 0.12685 | -0.048 | -5.478
-16 | -0.667 | 0.12021 | -0.048 | -5.548
-15.5 | -0.638 | 0.11472 | -0.047 | -5.562
-15 | -0.61 | 0.10468 | -0.047 | -5.828
-14.5 | -0.583 | 0.09623 | -0.048 | -6.054
-14 | -0.555 | 0.08976 | -0.049 | -6.186
-13.5 | -0.526 | 0.10037 | -0.046 | -5.238
-13 | -0.498 | 0.09256 | -0.046 | -5.375
-12.5 | -0.47 | 0.08429 | -0.047 | -5.575
-12 | -0.442 | 0.07691 | -0.048 | -5.751
-11.5 | -0.416 | 0.06959 | -0.052 | -5.979
-11 | -0.391 | 0.06164 | -0.056 | -6.34
-10.5 | -0.372 | 0.04743 | -0.066 | -7.849
-10 | -0.329 | 0.0681 | -0.044 | -4.829
-9.5 | -0.301 | 0.06124 | -0.046 | -4.918
-9 | -0.274 | 0.05547 | -0.049 | -4.936
-8.5 | -0.247 | 0.05028 | -0.052 | -4.908
-8 | -0.217 | 0.05364 | -0.045 | -4.044
-7.5 | -0.189 | 0.05043 | -0.045 | -3.746
-7 | -0.252 | 0.04488 | -0.049 | -5.609
-6.5 | -0.287 | 0.00754 | -0.096 | -38.009
-6 | -0.238 | 0.00543 | -0.096 | -43.901
-5.5 | -0.181 | 0.00586 | -0.097 | -30.893
-5 | -0.118 | 0.00585 | -0.097 | -20.191
-4.5 | -0.052 | 0.00577 | -0.098 | -9.07
-4 | 0.015 | 0.00573 | -0.098 | 2.685
-3.5 | 0.084 | 0.00663 | -0.099 | 12.669
-3 | 0.153 | 0.00653 | -0.1 | 23.468
-2.5 | 0.223 | 0.00645 | -0.1 | 34.593
-2 | 0.293 | 0.00641 | -0.101 | 45.668
-1.5 | 0.363 | 0.00639 | -0.101 | 56.802
-1 | 0.433 | 0.00571 | -0.102 | 75.874
-0.5 | 0.503 | 0.00561 | -0.102 | 89.569
0 | 0.572 | 0.00566 | -0.103 | 101.158
0.5 | 0.642 | 0.00581 | -0.103 | 110.476
1 | 0.711 | 0.00598 | -0.104 | 118.999
1.5 | 0.78 | 0.00619 | -0.105 | 126.057
2 | 0.85 | 0.0064 | -0.105 | 132.763
2.5 | 0.919 | 0.0067 | -0.106 | 137.106
3 | 0.978 | 0.00632 | -0.106 | 154.877
3.5 | 1.042 | 0.00723 | -0.106 | 144.241
4 | 1.106 | 0.00776 | -0.106 | 142.41
4.5 | 1.165 | 0.00875 | -0.106 | 133.117
5 | 1.223 | 0.00959 | -0.107 | 127.566
5.5 | 1.278 | 0.0109 | -0.107 | 117.262
6 | 1.327 | 0.01286 | -0.107 | 103.131
6.5 | 1.369 | 0.01514 | -0.107 | 90.44
7 | 1.407 | 0.01623 | -0.107 | 86.645
7.5 | 1.432 | 0.01741 | -0.107 | 82.247
8 | 1.428 | 0.01892 | -0.108 | 75.508
8.5 | 1.374 | 0.02076 | -0.108 | 66.181
9 | 1.117 | 0.02358 | -0.108 | 47.357
9.5 | 0.88 | 0.02487 | -0.108 | 35.405
10 | 0.903 | 0.02826 | -0.107 | 31.951
10.5 | 0.939 | 0.02691 | -0.109 | 34.91
11 | 0.965 | 0.03051 | -0.108 | 31.629
11.5 | 0.853 | 0.08171 | -0.067 | 10.444
12 | 1.022 | 0.03336 | -0.109 | 30.652
12.5 | 1.036 | 0.04094 | -0.107 | 25.297

## 96. Re 7M Mach 0.50 (2)
BIGFOIL.COM POLAR EXPORT
NACA63-613 a=0.6
NACA63-613 a=0.6 |  |  |  | Cl Max: | 1.5684 | at alpha= | 11.5 | deg
XFOIL ncrit=9 |  |  |  | L/D Max: | 199.037 | at alpha= | 3.5 | deg
Re: | 7000000 |  |  | Cd Min: | 0.2524 | at alpha= | -20 | deg
Mach: | 0.5 |  |  | Cl=0 at alpha= | -4.1172 | deg
|  |  |  | @ Cl=0.1, Cd= | 0.0057867
|  |  |  | @ Cl=0.4, Cd= | 0.0052618
|  |  |  | @ Cl=0.6, Cd= | 0.0046243
alpha (deg) | Cl | Cd | Cm | Cl/Cd
-20 | -0.6072 | 0.2524 | 0.0275 | -2.4057
-19.5 | -0.5842 | 0.24378 | 0.0222 | -2.3964
-19 | -0.5613 | 0.23546 | 0.0169 | -2.3838
-18.5 | -0.5383 | 0.227 | 0.0117 | -2.3714
-18 | -0.5164 | 0.21814 | 0.0064 | -2.3673
-17.5 | -0.4937 | 0.20991 | 0.0013 | -2.352
-17 | -0.4718 | 0.20145 | -0.0038 | -2.342
-16.5 | -0.4519 | 0.19236 | -0.009 | -2.3492
-16 | -0.4292 | 0.18449 | -0.014 | -2.3264
-15.5 | -0.4098 | 0.17564 | -0.0191 | -2.3332
-15 | -0.39 | 0.1671 | -0.0241 | -2.3339
-14.5 | -0.3726 | 0.158 | -0.0293 | -2.3582
-14 | -0.3592 | 0.14825 | -0.0348 | -2.4229
-13.5 | -0.3378 | 0.14095 | -0.0394 | -2.3966
-13 | -0.3243 | 0.13189 | -0.0446 | -2.4589
-12.5 | -0.3142 | 0.12246 | -0.0501 | -2.5657
-12 | -0.3135 | 0.11152 | -0.0565 | -2.8112
-11.5 | -0.2988 | 0.10394 | -0.0612 | -2.8747
-11 | -0.3006 | 0.0938 | -0.0675 | -3.2047
-10.5 | -0.3148 | 0.08252 | -0.0749 | -3.8148
-10 | -0.3255 | 0.0726 | -0.0816 | -4.4835
-9.5 | -0.3478 | 0.06181 | -0.0895 | -5.6269
-9 | -0.3623 | 0.05241 | -0.0962 | -6.9128
-8.5 | -0.3744 | 0.04123 | -0.1059 | -9.0808
-8 | -0.3991 | 0.03309 | -0.1131 | -12.061
-7.5 | -0.411 | 0.02404 | -0.1163 | -17.0965
-7 | -0.4121 | 0.01308 | -0.1173 | -31.5061
-6.5 | -0.356 | 0.00878 | -0.1155 | -40.5467
-6 | -0.2812 | 0.00765 | -0.1137 | -36.7582
-5.5 | -0.2051 | 0.00714 | -0.1126 | -28.7255
-5 | -0.1301 | 0.00675 | -0.1118 | -19.2741
-4.5 | -0.0562 | 0.00629 | -0.1114 | -8.9348
-4 | 0.0172 | 0.00602 | -0.1112 | 2.8571
-3.5 | 0.0901 | 0.00581 | -0.1113 | 15.5077
-3 | 0.1622 | 0.00564 | -0.1116 | 28.7589
-2.5 | 0.2338 | 0.00551 | -0.112 | 42.4319
-2 | 0.305 | 0.00541 | -0.1126 | 56.3771
-1.5 | 0.3759 | 0.00532 | -0.1132 | 70.6579
-1 | 0.4463 | 0.00515 | -0.114 | 86.6602
-0.5 | 0.5164 | 0.00495 | -0.1148 | 104.3232
0 | 0.5861 | 0.00467 | -0.1158 | 125.5032
0.5 | 0.656 | 0.00444 | -0.1167 | 147.7477
1 | 0.7264 | 0.00446 | -0.1175 | 162.87
1.5 | 0.7965 | 0.00454 | -0.1182 | 175.4405
2 | 0.8669 | 0.00467 | -0.1188 | 185.6317
2.5 | 0.9372 | 0.00482 | -0.1194 | 194.4398
3 | 1.0065 | 0.00507 | -0.1196 | 198.5207
3.5 | 1.0748 | 0.0054 | -0.1196 | 199.037
4 | 1.1426 | 0.00576 | -0.1193 | 198.3681
4.5 | 1.1968 | 0.00684 | -0.1169 | 174.9708
5 | 1.2399 | 0.00818 | -0.1127 | 151.577
5.5 | 1.2717 | 0.00954 | -0.1065 | 133.3019
6 | 1.2779 | 0.01103 | -0.0963 | 115.8568
6.5 | 1.2952 | 0.01242 | -0.089 | 104.2834
7 | 1.3165 | 0.01468 | -0.083 | 89.6798
7.5 | 1.3479 | 0.01672 | -0.0783 | 80.616
8 | 1.3833 | 0.01873 | -0.0741 | 73.8548
8.5 | 1.4188 | 0.02085 | -0.07 | 68.048
9 | 1.4517 | 0.02325 | -0.0658 | 62.4387
9.5 | 1.4832 | 0.02592 | -0.0616 | 57.2222
10 | 1.5148 | 0.02881 | -0.0576 | 52.579
10.5 | 1.5424 | 0.03219 | -0.0536 | 47.9155
11 | 1.5641 | 0.03628 | -0.0496 | 43.1119
11.5 | 1.5684 | 0.04199 | -0.0456 | 37.3518
12 | 1.5521 | 0.04987 | -0.0425 | 31.1229
12.5 | 1.5243 | 0.05945 | -0.041 | 25.64
13 | 1.4914 | 0.07041 | -0.0414 | 21.1817
13.5 | 1.462 | 0.08204 | -0.0436 | 17.8206
14 | 1.4283 | 0.09525 | -0.0481 | 14.9953
14.5 | 1.3965 | 0.10932 | -0.0545 | 12.7744
15 | 1.3653 | 0.12418 | -0.0626 | 10.9945
15.5 | 1.3375 | 0.13945 | -0.0719 | 9.5913
16 | 1.3125 | 0.15496 | -0.0822 | 8.4699
16.5 | 1.2927 | 0.17027 | -0.0926 | 7.5921

## 97. Re 8M Mach 0.00 (1)
BIGFOIL.COM POLAR EXPORT
NACA63-613 a=0.6
NACA63-613 a=0.6 |  |  |  | Cl Max: | 1.502 | at alpha= | 11 | deg
JavaFoil+Calcfoil stall+Eppler ext transition |  |  |  | L/D Max: | 151.651 | at alpha= | 5 | deg
Re: | 8000000 |  |  | Cd Min: | 0.00507 | at alpha= | -6 | deg
Mach: | 0 |  |  | Cl=0 at alpha= | -4.1102 | deg
|  |  |  | @ Cl=0.1, Cd= | 0.0061475
|  |  |  | @ Cl=0.4, Cd= | 0.00533
|  |  |  | @ Cl=0.6, Cd= | 0.0054313
alpha (deg) | Cl | Cd | Cm | Cl/Cd
-15.5 | -0.559 | 0.10887 | -0.039 | -5.136
-15 | -0.566 | 0.10227 | -0.04 | -5.536
-14.5 | -0.572 | 0.09516 | -0.041 | -6.008
-14 | -0.573 | 0.09195 | -0.04 | -6.234
-13.5 | -0.575 | 0.08429 | -0.043 | -6.82
-13 | -0.573 | 0.07738 | -0.045 | -7.411
-12.5 | -0.567 | 0.07323 | -0.046 | -7.745
-12 | -0.56 | 0.06642 | -0.049 | -8.434
-11.5 | -0.552 | 0.05787 | -0.053 | -9.547
-11 | -0.592 | 0.0206 | -0.071 | -28.757
-10.5 | -0.606 | 0.00972 | -0.077 | -62.351
-10 | -0.591 | 0.00822 | -0.08 | -71.853
-9.5 | -0.557 | 0.0057 | -0.08 | -97.678
-9 | -0.518 | 0.00564 | -0.081 | -91.816
-8.5 | -0.476 | 0.00542 | -0.081 | -87.812
-8 | -0.43 | 0.00525 | -0.082 | -81.924
-7.5 | -0.382 | 0.00519 | -0.082 | -73.529
-7 | -0.33 | 0.00516 | -0.082 | -64.012
-6.5 | -0.276 | 0.00512 | -0.083 | -53.909
-6 | -0.22 | 0.00507 | -0.083 | -43.396
-5.5 | -0.163 | 0.00552 | -0.084 | -29.525
-5 | -0.105 | 0.0055 | -0.084 | -19.071
-4.5 | -0.046 | 0.00548 | -0.085 | -8.388
-4 | 0.013 | 0.00625 | -0.085 | 2.152
-3.5 | 0.073 | 0.00617 | -0.086 | 11.87
-3 | 0.133 | 0.00612 | -0.086 | 21.777
-2.5 | 0.194 | 0.00607 | -0.087 | 31.876
-2 | 0.254 | 0.00605 | -0.087 | 41.97
-1.5 | 0.314 | 0.00552 | -0.088 | 56.937
-1 | 0.375 | 0.00538 | -0.088 | 69.729
-0.5 | 0.435 | 0.00526 | -0.089 | 82.724
0 | 0.496 | 0.00528 | -0.089 | 93.854
0.5 | 0.556 | 0.00538 | -0.09 | 103.374
1 | 0.616 | 0.00545 | -0.09 | 113.075
1.5 | 0.676 | 0.00559 | -0.091 | 120.96
2 | 0.736 | 0.00572 | -0.091 | 128.694
2.5 | 0.796 | 0.00587 | -0.092 | 135.659
3 | 0.852 | 0.00607 | -0.092 | 140.253
3.5 | 0.911 | 0.00634 | -0.093 | 143.716
4 | 0.97 | 0.00669 | -0.093 | 145.09
4.5 | 1.026 | 0.00705 | -0.093 | 145.631
5 | 1.082 | 0.00714 | -0.094 | 151.651
5.5 | 1.135 | 0.00826 | -0.094 | 137.424
6 | 1.184 | 0.00928 | -0.094 | 127.655
6.5 | 1.232 | 0.01016 | -0.094 | 121.307
7 | 1.277 | 0.01149 | -0.094 | 111.139
7.5 | 1.322 | 0.01214 | -0.095 | 108.907
8 | 1.363 | 0.01271 | -0.095 | 107.262
8.5 | 1.4 | 0.01336 | -0.095 | 104.772
9 | 1.433 | 0.01405 | -0.096 | 101.966
9.5 | 1.462 | 0.0148 | -0.096 | 98.79
10 | 1.483 | 0.0156 | -0.096 | 95.066
10.5 | 1.496 | 0.01586 | -0.096 | 94.301
11 | 1.502 | 0.0169 | -0.096 | 88.89
11.5 | 1.502 | 0.0179 | -0.097 | 83.92
12 | 1.495 | 0.01898 | -0.097 | 78.798
12.5 | 1.481 | 0.02038 | -0.097 | 72.674
13 | 1.462 | 0.02152 | -0.097 | 67.949
13.5 | 1.437 | 0.02302 | -0.098 | 62.405
14 | 1.406 | 0.02471 | -0.098 | 56.895
14.5 | 1.371 | 0.02633 | -0.098 | 52.069
15 | 1.331 | 0.02824 | -0.098 | 47.147
15.5 | 1.289 | 0.03032 | -0.098 | 42.503
16 | 1.243 | 0.03282 | -0.098 | 37.882

## 98. Re 8M Mach 0.00 (2)
BIGFOIL.COM POLAR EXPORT
NACA63-613 a=0.6
NACA63-613 a=0.6 |  |  |  | Cl Max: | 1.8407 | at alpha= | 20 | deg
XFOIL ncrit=9 |  |  |  | L/D Max: | 182.311 | at alpha= | 3.5 | deg
Re: | 8000000 |  |  | Cd Min: | 0.06962 | at alpha= | 20 | deg
Mach: | 0 |  |  | Cl=0 at alpha= | -4.1536 | deg
|  |  |  | @ Cl=0.1, Cd= | 0.0053129
|  |  |  | @ Cl=0.4, Cd= | 0.0046646
|  |  |  | @ Cl=0.6, Cd= | 0.0041506
alpha (deg) | Cl | Cd | Cm | Cl/Cd
-19.5 | -1.3295 | 0.04581 | -0.0864 | -29.022
-19 | -1.3604 | 0.03658 | -0.0921 | -37.1897
-18.5 | -1.3759 | 0.02983 | -0.0958 | -46.1247
-18 | -1.3963 | 0.02476 | -0.096 | -56.3934
-17.5 | -1.399 | 0.0226 | -0.0911 | -61.9027
-17 | -1.3695 | 0.02101 | -0.0894 | -65.1832
-16.5 | -1.336 | 0.01932 | -0.0881 | -69.1511
-16 | -1.2974 | 0.01778 | -0.0871 | -72.9696
-15.5 | -1.2548 | 0.01642 | -0.0864 | -76.419
-14.5 | -1.1607 | 0.01425 | -0.0856 | -81.4526
-14 | -1.1106 | 0.01339 | -0.0854 | -82.9425
-13.5 | -1.0588 | 0.01265 | -0.0853 | -83.6996
-13 | -1.006 | 0.01199 | -0.0854 | -83.9033
-12.5 | -0.9528 | 0.01131 | -0.0854 | -84.244
-12 | -0.8994 | 0.01056 | -0.0855 | -85.1705
-11.5 | -0.8449 | 0.00996 | -0.0856 | -84.8293
-11 | -0.7894 | 0.00949 | -0.0859 | -83.1823
-10.5 | -0.7339 | 0.00895 | -0.0861 | -82
-10 | -0.6778 | 0.00848 | -0.0864 | -79.9292
-9.5 | -0.621 | 0.00815 | -0.0868 | -76.1963
-9 | -0.5641 | 0.00773 | -0.0872 | -72.9754
-8.5 | -0.5067 | 0.00741 | -0.0876 | -68.3806
-8 | -0.449 | 0.00716 | -0.0881 | -62.7095
-7.5 | -0.3912 | 0.00688 | -0.0886 | -56.8605
-7 | -0.3332 | 0.00659 | -0.0891 | -50.5615
-6.5 | -0.2749 | 0.00638 | -0.0896 | -43.0878
-6 | -0.2165 | 0.00622 | -0.0902 | -34.8071
-5.5 | -0.158 | 0.006 | -0.0908 | -26.3333
-5 | -0.0994 | 0.00579 | -0.0913 | -17.1675
-4.5 | -0.0408 | 0.00564 | -0.092 | -7.234
-4 | 0.0181 | 0.0055 | -0.0926 | 3.2909
-3.5 | 0.0769 | 0.00536 | -0.0932 | 14.347
-3 | 0.1358 | 0.00524 | -0.0939 | 25.916
-2.5 | 0.1946 | 0.00514 | -0.0945 | 37.8599
-2 | 0.2534 | 0.00503 | -0.0952 | 50.3777
-1.5 | 0.3121 | 0.0049 | -0.0959 | 63.6939
-1 | 0.3706 | 0.00475 | -0.0966 | 78.0211
-0.5 | 0.4291 | 0.00458 | -0.0974 | 93.69
0 | 0.4874 | 0.00436 | -0.0982 | 111.789
0.5 | 0.5455 | 0.00416 | -0.0989 | 131.1298
1 | 0.6038 | 0.00415 | -0.0997 | 145.494
1.5 | 0.6621 | 0.0042 | -0.1003 | 157.6429
2 | 0.7202 | 0.00428 | -0.101 | 168.271
2.5 | 0.7776 | 0.00446 | -0.1016 | 174.3498
3 | 0.8346 | 0.00468 | -0.1021 | 178.3333
3.5 | 0.8915 | 0.00489 | -0.1026 | 182.3108
4 | 0.9457 | 0.0054 | -0.1028 | 175.1296
4.5 | 0.9951 | 0.00636 | -0.1023 | 156.4623
5 | 1.0461 | 0.00702 | -0.102 | 149.0171
5.5 | 1.0956 | 0.00772 | -0.1015 | 141.9171
6 | 1.1447 | 0.00824 | -0.1009 | 138.9199
6.5 | 1.1911 | 0.0086 | -0.0998 | 138.5
7 | 1.2367 | 0.00914 | -0.0984 | 135.3063
7.5 | 1.2837 | 0.00974 | -0.0974 | 131.7967
8 | 1.3303 | 0.01028 | -0.0963 | 129.4066
8.5 | 1.3749 | 0.01084 | -0.0949 | 126.8358
9 | 1.4162 | 0.01146 | -0.093 | 123.5777
9.5 | 1.4484 | 0.01204 | -0.0893 | 120.299
10 | 1.4731 | 0.01285 | -0.0846 | 114.6381
10.5 | 1.5034 | 0.01371 | -0.0813 | 109.6572
11 | 1.5317 | 0.01481 | -0.0781 | 103.4234
11.5 | 1.5606 | 0.01601 | -0.0752 | 97.4766
12 | 1.5898 | 0.01727 | -0.0726 | 92.0556
12.5 | 1.6158 | 0.01881 | -0.0699 | 85.9011
13 | 1.6419 | 0.02043 | -0.0673 | 80.3671
13.5 | 1.6666 | 0.02221 | -0.0649 | 75.0383
14 | 1.6884 | 0.02427 | -0.0624 | 69.5674
14.5 | 1.7098 | 0.02645 | -0.0602 | 64.6427
15 | 1.7309 | 0.02874 | -0.0581 | 60.2262
15.5 | 1.7506 | 0.03129 | -0.0562 | 55.9476
16 | 1.7659 | 0.03431 | -0.0543 | 51.469
16.5 | 1.7817 | 0.03747 | -0.0527 | 47.55
17 | 1.7977 | 0.04074 | -0.0514 | 44.1262
17.5 | 1.8107 | 0.04445 | -0.0503 | 40.7357
18 | 1.8194 | 0.04878 | -0.0494 | 37.2981
18.5 | 1.8288 | 0.05321 | -0.0489 | 34.3695
19 | 1.8342 | 0.0583 | -0.0486 | 31.4614
19.5 | 1.8368 | 0.06393 | -0.0488 | 28.7314
20 | 1.8407 | 0.06962 | -0.0494 | 26.4392

## 99. Re 8M Mach 0.10 (1)
BIGFOIL.COM POLAR EXPORT
NACA63-613 a=0.6
NACA63-613 a=0.6 |  |  |  | Cl Max: | 1.499 | at alpha= | 11 | deg
JavaFoil+Calcfoil stall+Eppler ext transition |  |  |  | L/D Max: | 150.835 | at alpha= | 5 | deg
Re: | 8000000 |  |  | Cd Min: | 0.00508 | at alpha= | -6 | deg
Mach: | 0.1 |  |  | Cl=0 at alpha= | -4.1167 | deg
|  |  |  | @ Cl=0.1, Cd= | 0.006174
|  |  |  | @ Cl=0.4, Cd= | 0.0053685
|  |  |  | @ Cl=0.6, Cd= | 0.0054278
alpha (deg) | Cl | Cd | Cm | Cl/Cd
-15 | -0.54 | 0.10416 | -0.039 | -5.183
-14.5 | -0.548 | 0.10008 | -0.039 | -5.471
-14 | -0.553 | 0.09326 | -0.04 | -5.931
-13.5 | -0.557 | 0.08601 | -0.042 | -6.479
-13 | -0.558 | 0.08003 | -0.043 | -6.967
-12.5 | -0.556 | 0.07337 | -0.046 | -7.576
-12 | -0.549 | 0.0683 | -0.047 | -8.045
-11.5 | -0.541 | 0.06202 | -0.05 | -8.72
-11 | -0.577 | 0.0251 | -0.069 | -22.982
-10.5 | -0.587 | 0.01283 | -0.075 | -45.741
-10 | -0.588 | 0.00835 | -0.08 | -70.416
-9.5 | -0.555 | 0.00571 | -0.081 | -97.152
-9 | -0.518 | 0.00566 | -0.081 | -91.416
-8.5 | -0.476 | 0.00544 | -0.081 | -87.565
-8 | -0.431 | 0.00527 | -0.082 | -81.833
-7.5 | -0.383 | 0.00522 | -0.082 | -73.329
-7 | -0.331 | 0.00517 | -0.083 | -64.097
-6.5 | -0.277 | 0.00511 | -0.083 | -54.242
-6 | -0.221 | 0.00508 | -0.084 | -43.512
-5.5 | -0.164 | 0.00553 | -0.084 | -29.608
-5 | -0.105 | 0.00551 | -0.085 | -19.139
-4.5 | -0.046 | 0.00549 | -0.085 | -8.418
-4 | 0.014 | 0.00626 | -0.086 | 2.158
-3.5 | 0.074 | 0.0062 | -0.086 | 11.883
-3 | 0.134 | 0.00614 | -0.087 | 21.842
-2.5 | 0.195 | 0.00609 | -0.087 | 31.961
-2 | 0.255 | 0.00604 | -0.088 | 42.239
-1.5 | 0.316 | 0.00552 | -0.088 | 57.219
-1 | 0.377 | 0.00541 | -0.089 | 69.668
-0.5 | 0.438 | 0.0053 | -0.089 | 82.622
0 | 0.498 | 0.00531 | -0.09 | 93.826
0.5 | 0.559 | 0.00538 | -0.09 | 103.817
1 | 0.619 | 0.00545 | -0.091 | 113.658
1.5 | 0.679 | 0.00559 | -0.091 | 121.568
2 | 0.74 | 0.00576 | -0.092 | 128.398
2.5 | 0.8 | 0.00587 | -0.092 | 136.333
3 | 0.856 | 0.00611 | -0.093 | 140.218
3.5 | 0.916 | 0.00636 | -0.093 | 144.062
4 | 0.975 | 0.00677 | -0.094 | 143.965
4.5 | 1.031 | 0.00709 | -0.094 | 145.498
5 | 1.087 | 0.00721 | -0.094 | 150.835
5.5 | 1.14 | 0.00833 | -0.094 | 136.954
6 | 1.189 | 0.00938 | -0.095 | 126.734
6.5 | 1.237 | 0.01025 | -0.095 | 120.715
7 | 1.282 | 0.01159 | -0.095 | 110.662
7.5 | 1.327 | 0.01227 | -0.095 | 108.144
8 | 1.368 | 0.01285 | -0.095 | 106.466
8.5 | 1.404 | 0.01352 | -0.096 | 103.879
9 | 1.436 | 0.01423 | -0.096 | 100.973
9.5 | 1.464 | 0.01497 | -0.096 | 97.758
10 | 1.484 | 0.0158 | -0.096 | 93.898
10.5 | 1.495 | 0.0161 | -0.097 | 92.836
11 | 1.499 | 0.01723 | -0.097 | 86.965
11.5 | 1.495 | 0.0182 | -0.097 | 82.17
12 | 1.485 | 0.01946 | -0.097 | 76.303
12.5 | 1.467 | 0.02086 | -0.098 | 70.325
13 | 1.443 | 0.02212 | -0.098 | 65.253
13.5 | 1.413 | 0.02366 | -0.098 | 59.725
14 | 1.377 | 0.02533 | -0.098 | 54.368
14.5 | 1.336 | 0.02703 | -0.098 | 49.434
15 | 1.289 | 0.02984 | -0.098 | 43.203
15.5 | 1.242 | 0.03156 | -0.098 | 39.354
16 | 1.19 | 0.03437 | -0.098 | 34.635

## 100. Re 8M Mach 0.10 (2)
BIGFOIL.COM POLAR EXPORT
NACA63-613 a=0.6
NACA63-613 a=0.6 |  |  |  | Cl Max: | 1.8324 | at alpha= | 20 | deg
XFOIL ncrit=9 |  |  |  | L/D Max: | 183.122 | at alpha= | 3.5 | deg
Re: | 8000000 |  |  | Cd Min: | 0.07379 | at alpha= | 20 | deg
Mach: | 0.1 |  |  | Cl=0 at alpha= | -4.1526 | deg
|  |  |  | @ Cl=0.1, Cd= | 0.0053202
|  |  |  | @ Cl=0.4, Cd= | 0.0046679
|  |  |  | @ Cl=0.6, Cd= | 0.0041513
alpha (deg) | Cl | Cd | Cm | Cl/Cd
-19 | -1.2336 | 0.0554 | -0.0819 | -22.2671
-18.5 | -1.3 | 0.04057 | -0.0924 | -32.0434
-18 | -1.3357 | 0.03126 | -0.098 | -42.7287
-17.5 | -1.3569 | 0.02553 | -0.0995 | -53.1492
-17 | -1.3642 | 0.02308 | -0.0945 | -59.1075
-16.5 | -1.3371 | 0.02115 | -0.0926 | -63.2199
-16 | -1.3 | 0.01962 | -0.0913 | -66.2589
-15.5 | -1.2617 | 0.01786 | -0.09 | -70.6439
-15 | -1.218 | 0.01642 | -0.0892 | -74.1778
-14.5 | -1.1712 | 0.01513 | -0.0885 | -77.4091
-14 | -1.1218 | 0.01404 | -0.088 | -79.9003
-13.5 | -1.0702 | 0.01313 | -0.0877 | -81.508
-13 | -1.017 | 0.01236 | -0.0875 | -82.2816
-12.5 | -0.9628 | 0.01169 | -0.0874 | -82.361
-12 | -0.9084 | 0.01094 | -0.0873 | -83.0347
-11.5 | -0.8537 | 0.01021 | -0.0873 | -83.6141
-11 | -0.7977 | 0.00965 | -0.0873 | -82.6632
-10.5 | -0.7411 | 0.00915 | -0.0875 | -80.9945
-10 | -0.6845 | 0.00861 | -0.0877 | -79.5006
-9.5 | -0.6271 | 0.00822 | -0.0879 | -76.2895
-9 | -0.5694 | 0.00782 | -0.0882 | -72.8133
-8.5 | -0.5115 | 0.00746 | -0.0886 | -68.5657
-7.5 | -0.3946 | 0.00693 | -0.0894 | -56.9408
-7 | -0.3361 | 0.00663 | -0.0898 | -50.6938
-6.5 | -0.2773 | 0.0064 | -0.0903 | -43.3281
-6 | -0.2184 | 0.00623 | -0.0909 | -35.0562
-5.5 | -0.1593 | 0.00603 | -0.0914 | -26.4179
-5 | -0.1003 | 0.0058 | -0.092 | -17.2931
-4.5 | -0.0412 | 0.00565 | -0.0925 | -7.292
-4 | 0.0181 | 0.00551 | -0.0932 | 3.2849
-3.5 | 0.0773 | 0.00537 | -0.0938 | 14.3948
-3 | 0.1366 | 0.00524 | -0.0944 | 26.0687
-2.5 | 0.1958 | 0.00515 | -0.0951 | 38.0194
-2 | 0.255 | 0.00504 | -0.0958 | 50.5952
-1.5 | 0.3141 | 0.00491 | -0.0965 | 63.9715
-1 | 0.373 | 0.00476 | -0.0972 | 78.3613
0.5 | 0.5489 | 0.00416 | -0.0995 | 131.9471
1 | 0.6076 | 0.00415 | -0.1002 | 146.4096
1.5 | 0.6663 | 0.0042 | -0.1009 | 158.6429
2 | 0.7248 | 0.00429 | -0.1016 | 168.951
2.5 | 0.7826 | 0.00447 | -0.1022 | 175.0783
3 | 0.84 | 0.00469 | -0.1027 | 179.1045
3.5 | 0.8973 | 0.0049 | -0.1032 | 183.1224
4 | 0.9519 | 0.00541 | -0.1034 | 175.9519
5 | 1.0526 | 0.00705 | -0.1025 | 149.305
5.5 | 1.1021 | 0.00777 | -0.1019 | 141.8404
6 | 1.1513 | 0.00831 | -0.1012 | 138.5439
6.5 | 1.198 | 0.00868 | -0.1 | 138.0184
7 | 1.2429 | 0.00924 | -0.0984 | 134.513
7.5 | 1.2901 | 0.00983 | -0.0973 | 131.2411
8 | 1.3365 | 0.01039 | -0.0961 | 128.6333
8.5 | 1.3806 | 0.01096 | -0.0945 | 125.9672
9 | 1.4206 | 0.01159 | -0.0921 | 122.5712
9.5 | 1.4468 | 0.01224 | -0.0872 | 118.2026
10 | 1.4738 | 0.01313 | -0.0831 | 112.2468
10.5 | 1.505 | 0.01406 | -0.0799 | 107.0413
11 | 1.5332 | 0.01525 | -0.0767 | 100.5377
11.5 | 1.5629 | 0.01649 | -0.0739 | 94.7787
12 | 1.5919 | 0.01785 | -0.0712 | 89.1821
12.5 | 1.6168 | 0.01952 | -0.0683 | 82.8279
13 | 1.6435 | 0.02119 | -0.0658 | 77.5602
13.5 | 1.6674 | 0.02313 | -0.0633 | 72.0882
14 | 1.6887 | 0.02531 | -0.0608 | 66.7207
14.5 | 1.7108 | 0.02755 | -0.0585 | 62.098
15 | 1.7305 | 0.03008 | -0.0564 | 57.5299
15.5 | 1.7486 | 0.03291 | -0.0544 | 53.1328
16 | 1.7632 | 0.03616 | -0.0525 | 48.7611
16.5 | 1.7804 | 0.03935 | -0.0511 | 45.2452
17 | 1.795 | 0.04292 | -0.0498 | 41.822
17.5 | 1.8057 | 0.04706 | -0.0487 | 38.3702
18 | 1.8119 | 0.05186 | -0.0479 | 34.9383
18.5 | 1.8208 | 0.0566 | -0.0476 | 32.1696
19 | 1.8255 | 0.062 | -0.0476 | 29.4435
19.5 | 1.8299 | 0.06769 | -0.048 | 27.0335
20 | 1.8324 | 0.07379 | -0.0488 | 24.8326

## 101. Re 8M Mach 0.25 (1)
BIGFOIL.COM POLAR EXPORT
NACA63-613 a=0.6
NACA63-613 a=0.6 |  |  |  | Cl Max: | 1.48 | at alpha= | 10 | deg
JavaFoil+Calcfoil stall+Eppler ext transition |  |  |  | L/D Max: | 150.154 | at alpha= | 4.5 | deg
Re: | 8000000 |  |  | Cd Min: | 0.00504 | at alpha= | -5.5 | deg
Mach: | 0.25 |  |  | Cl=0 at alpha= | -4.1147 | deg
|  |  |  | @ Cl=0.1, Cd= | 0.0062306
|  |  |  | @ Cl=0.4, Cd= | 0.0054487
|  |  |  | @ Cl=0.6, Cd= | 0.0054852
alpha (deg) | Cl | Cd | Cm | Cl/Cd
-14.5 | -0.337 | 0.10803 | -0.037 | -3.122
-14 | -0.373 | 0.10181 | -0.038 | -3.665
-13.5 | -0.404 | 0.09659 | -0.038 | -4.182
-13 | -0.43 | 0.09004 | -0.039 | -4.772
-12.5 | -0.45 | 0.0832 | -0.04 | -5.408
-12 | -0.464 | 0.07652 | -0.042 | -6.067
-11.5 | -0.473 | 0.07079 | -0.044 | -6.677
-11 | -0.474 | 0.0656 | -0.045 | -7.231
-10.5 | -0.473 | 0.05761 | -0.051 | -8.202
-10 | -0.488 | 0.03368 | -0.066 | -14.494
-9.5 | -0.53 | 0.00929 | -0.081 | -57.009
-9 | -0.51 | 0.00791 | -0.083 | -64.533
-8.5 | -0.475 | 0.0056 | -0.084 | -84.683
-8 | -0.433 | 0.00549 | -0.084 | -78.84
-7.5 | -0.387 | 0.00525 | -0.085 | -73.678
-7 | -0.337 | 0.00524 | -0.085 | -64.205
-6.5 | -0.282 | 0.00517 | -0.086 | -54.606
-6 | -0.226 | 0.00512 | -0.086 | -44.053
-5.5 | -0.167 | 0.00504 | -0.087 | -33.223
-5 | -0.108 | 0.00554 | -0.087 | -19.478
-4.5 | -0.047 | 0.00552 | -0.088 | -8.59
-4 | 0.014 | 0.00633 | -0.088 | 2.19
-3.5 | 0.076 | 0.00625 | -0.089 | 12.088
-3 | 0.138 | 0.0062 | -0.089 | 22.21
-2.5 | 0.2 | 0.00614 | -0.09 | 32.545
-2 | 0.262 | 0.00609 | -0.09 | 43.042
-1.5 | 0.325 | 0.00563 | -0.091 | 57.705
-1 | 0.388 | 0.00547 | -0.091 | 70.833
-0.5 | 0.45 | 0.00536 | -0.092 | 83.924
0 | 0.512 | 0.00536 | -0.092 | 95.521
0.5 | 0.574 | 0.00546 | -0.093 | 105.2
1 | 0.636 | 0.00552 | -0.093 | 115.139
1.5 | 0.698 | 0.00568 | -0.094 | 122.864
2 | 0.76 | 0.00586 | -0.094 | 129.705
2.5 | 0.822 | 0.00597 | -0.095 | 137.553
3 | 0.879 | 0.00623 | -0.095 | 141.204
3.5 | 0.941 | 0.00652 | -0.096 | 144.216
4 | 1 | 0.00673 | -0.096 | 148.609
4.5 | 1.058 | 0.00705 | -0.096 | 150.154
5 | 1.114 | 0.00801 | -0.097 | 139.088
5.5 | 1.166 | 0.00875 | -0.097 | 133.266
6 | 1.216 | 0.00989 | -0.097 | 123.003
6.5 | 1.262 | 0.01162 | -0.097 | 108.641
7 | 1.309 | 0.01226 | -0.097 | 106.781
7.5 | 1.353 | 0.01297 | -0.097 | 104.314
8 | 1.392 | 0.01367 | -0.098 | 101.828
8.5 | 1.424 | 0.01442 | -0.098 | 98.736
9 | 1.451 | 0.01523 | -0.098 | 95.25
9.5 | 1.471 | 0.01608 | -0.099 | 91.494
10 | 1.48 | 0.01711 | -0.099 | 86.528
10.5 | 1.477 | 0.0177 | -0.099 | 83.443
11 | 1.462 | 0.01893 | -0.099 | 77.201
11.5 | 1.435 | 0.02027 | -0.099 | 70.773
12 | 1.396 | 0.0219 | -0.1 | 63.731
12.5 | 1.345 | 0.02351 | -0.1 | 57.218
13 | 1.282 | 0.0259 | -0.1 | 49.494
13.5 | 1.209 | 0.02786 | -0.1 | 43.401
14 | 1.125 | 0.03075 | -0.1 | 36.574
14.5 | 1.031 | 0.03432 | -0.099 | 30.051
15 | 0.925 | 0.04152 | -0.098 | 22.267

## 102. Re 8M Mach 0.25 (2)
BIGFOIL.COM POLAR EXPORT
NACA63-613 a=0.6
NACA63-613 a=0.6 |  |  |  | Cl Max: | 1.7781 | at alpha= | 18 | deg
XFOIL ncrit=9 |  |  |  | L/D Max: | 186.606 | at alpha= | 3.5 | deg
Re: | 8000000 |  |  | Cd Min: | 0.22779 | at alpha= | -20 | deg
Mach: | 0.25 |  |  | Cl=0 at alpha= | -4.1467 | deg
|  |  |  | @ Cl=0.1, Cd= | 0.0053806
|  |  |  | @ Cl=0.4, Cd= | 0.0047773
|  |  |  | @ Cl=0.6, Cd= | 0.00419
alpha (deg) | Cl | Cd | Cm | Cl/Cd
-20 | -0.5705 | 0.22779 | 0.0198 | -2.5045
-19.5 | -0.5526 | 0.22051 | 0.0152 | -2.506
-19 | -0.5518 | 0.20535 | 0.0092 | -2.6871
-18 | -0.516 | 0.19137 | 0 | -2.6963
-17.5 | -0.529 | 0.17407 | -0.0081 | -3.039
-17 | -0.5399 | 0.15935 | -0.016 | -3.3881
-16.5 | -0.5348 | 0.14956 | -0.022 | -3.5758
-16 | -0.5719 | 0.13044 | -0.0333 | -4.3844
-15 | -1.0459 | 0.03813 | -0.1027 | -27.4298
-14.5 | -1.0958 | 0.02833 | -0.1095 | -38.6798
-13.5 | -1.105 | 0.01949 | -0.103 | -56.6957
-13 | -1.0655 | 0.01667 | -0.1012 | -63.9172
-12.5 | -1.0156 | 0.01471 | -0.0996 | -69.0415
-12 | -0.9604 | 0.01326 | -0.0983 | -72.4284
-11.5 | -0.9026 | 0.01213 | -0.0972 | -74.4106
-11 | -0.8428 | 0.01124 | -0.0964 | -74.9822
-10.5 | -0.7836 | 0.01024 | -0.0956 | -76.5234
-10 | -0.723 | 0.00951 | -0.095 | -76.0252
-9.5 | -0.6615 | 0.00893 | -0.0946 | -74.0761
-9 | -0.6003 | 0.00832 | -0.0943 | -72.1514
-8.5 | -0.5384 | 0.00792 | -0.0941 | -67.9798
-8 | -0.4768 | 0.00749 | -0.094 | -63.6582
-7.5 | -0.4146 | 0.00718 | -0.0941 | -57.7437
-7 | -0.3527 | 0.00686 | -0.0942 | -51.414
-6.5 | -0.2909 | 0.00657 | -0.0944 | -44.277
-6 | -0.229 | 0.00634 | -0.0946 | -36.1199
-5.5 | -0.167 | 0.00614 | -0.095 | -27.1987
-5 | -0.1053 | 0.0059 | -0.0954 | -17.8475
-4.5 | -0.0436 | 0.00571 | -0.0959 | -7.6357
-4 | 0.0181 | 0.00555 | -0.0964 | 3.2613
-3.5 | 0.0797 | 0.00543 | -0.0969 | 14.6777
-3 | 0.1413 | 0.00528 | -0.0975 | 26.7614
-2.5 | 0.2027 | 0.00519 | -0.0982 | 39.0559
-2 | 0.264 | 0.0051 | -0.0988 | 51.7647
-1.5 | 0.3252 | 0.00497 | -0.0995 | 65.4326
-1 | 0.3863 | 0.00482 | -0.1002 | 80.1452
-0.5 | 0.4472 | 0.00463 | -0.101 | 96.5875
0 | 0.5079 | 0.0044 | -0.1018 | 115.4318
0.5 | 0.5684 | 0.00419 | -0.1027 | 135.6563
1 | 0.6291 | 0.00419 | -0.1034 | 150.1432
1.5 | 0.6898 | 0.00424 | -0.1041 | 162.6887
2 | 0.7505 | 0.00433 | -0.1048 | 173.3256
2.5 | 0.8104 | 0.00451 | -0.1053 | 179.6896
3 | 0.87 | 0.00473 | -0.1058 | 183.9323
3.5 | 0.9293 | 0.00498 | -0.1063 | 186.6064
4 | 0.9859 | 0.00547 | -0.1063 | 180.2377
4.5 | 1.036 | 0.00651 | -0.1055 | 159.1398
5 | 1.0881 | 0.00724 | -0.1048 | 150.2901
5.5 | 1.1372 | 0.00809 | -0.1036 | 140.5686
6 | 1.1867 | 0.00871 | -0.1024 | 136.2457
6.5 | 1.2327 | 0.00921 | -0.1006 | 133.8436
7 | 1.2765 | 0.00974 | -0.0982 | 131.0575
7.5 | 1.3214 | 0.01042 | -0.096 | 126.8138
8 | 1.3636 | 0.01106 | -0.0933 | 123.2911
8.5 | 1.3899 | 0.01177 | -0.0878 | 118.0884
9 | 1.4197 | 0.0127 | -0.0834 | 111.7874
9.5 | 1.4508 | 0.01381 | -0.0797 | 105.0543
10 | 1.4836 | 0.01498 | -0.0764 | 99.0387
10.5 | 1.515 | 0.01634 | -0.0732 | 92.7173
11 | 1.5445 | 0.0179 | -0.07 | 86.2849
11.5 | 1.5742 | 0.01956 | -0.067 | 80.4806
12 | 1.5993 | 0.02158 | -0.0638 | 74.1103
12.5 | 1.6265 | 0.02359 | -0.061 | 68.9487
13 | 1.6484 | 0.02604 | -0.0579 | 63.3026
13.5 | 1.671 | 0.02861 | -0.0553 | 58.4062
14 | 1.6913 | 0.03152 | -0.0527 | 53.658
14.5 | 1.708 | 0.03488 | -0.0503 | 48.9679
15 | 1.7274 | 0.03821 | -0.0483 | 45.2081
15.5 | 1.7435 | 0.04201 | -0.0465 | 41.502
16 | 1.7561 | 0.04636 | -0.0449 | 37.8796
16.5 | 1.7627 | 0.05153 | -0.0437 | 34.2073
17 | 1.7711 | 0.0568 | -0.043 | 31.1813
17.5 | 1.7746 | 0.06287 | -0.0428 | 28.2265
18 | 1.7781 | 0.06923 | -0.0431 | 25.684
18.5 | 1.7768 | 0.07645 | -0.044 | 23.2413
19 | 1.7722 | 0.08443 | -0.0457 | 20.9902
19.5 | 1.7629 | 0.09334 | -0.0481 | 18.8869
20 | 1.7528 | 0.10266 | -0.0512 | 17.0738

## 103. Re 8M Mach 0.50 (1)
BIGFOIL.COM POLAR EXPORT
NACA63-613 a=0.6
NACA63-613 a=0.6 |  |  |  | Cl Max: | 1.433 | at alpha= | 7.5 | deg
JavaFoil+Calcfoil stall+Eppler ext transition |  |  |  | L/D Max: | 148.761 | at alpha= | 3 | deg
Re: | 8000000 |  |  | Cd Min: | 0.00537 | at alpha= | -6 | deg
Mach: | 0.5 |  |  | Cl=0 at alpha= | -4.1119 | deg
|  |  |  | @ Cl=0.1, Cd= | 0.0065145
|  |  |  | @ Cl=0.4, Cd= | 0.0060276
|  |  |  | @ Cl=0.6, Cd= | 0.00571
alpha (deg) | Cl | Cd | Cm | Cl/Cd
-20 | -0.891 | 0.1493 | -0.048 | -5.966
-19.5 | -0.863 | 0.14582 | -0.048 | -5.919
-19 | -0.838 | 0.14258 | -0.05 | -5.878
-18.5 | -0.808 | 0.13799 | -0.049 | -5.858
-18 | -0.779 | 0.1332 | -0.048 | -5.847
-17.5 | -0.75 | 0.13067 | -0.047 | -5.741
-17 | -0.722 | 0.12543 | -0.047 | -5.76
-16.5 | -0.695 | 0.1269 | -0.048 | -5.476
-16 | -0.667 | 0.11848 | -0.048 | -5.631
-15.5 | -0.639 | 0.11221 | -0.047 | -5.69
-15 | -0.611 | 0.10306 | -0.048 | -5.927
-14.5 | -0.584 | 0.09529 | -0.049 | -6.124
-14 | -0.557 | 0.088 | -0.051 | -6.329
-13.5 | -0.526 | 0.10052 | -0.046 | -5.231
-13 | -0.498 | 0.09224 | -0.046 | -5.395
-12.5 | -0.47 | 0.0827 | -0.047 | -5.683
-12 | -0.443 | 0.07627 | -0.049 | -5.806
-11.5 | -0.417 | 0.06781 | -0.053 | -6.149
-11 | -0.394 | 0.05815 | -0.06 | -6.77
-10.5 | -0.393 | 0.02952 | -0.077 | -13.304
-10 | -0.329 | 0.06751 | -0.045 | -4.872
-9.5 | -0.301 | 0.0605 | -0.046 | -4.98
-9 | -0.274 | 0.05479 | -0.049 | -5.002
-8.5 | -0.248 | 0.04891 | -0.055 | -5.062
-8 | -0.217 | 0.05333 | -0.045 | -4.068
-7.5 | -0.189 | 0.05015 | -0.045 | -3.769
-7 | -0.252 | 0.04442 | -0.05 | -5.67
-6.5 | -0.287 | 0.0074 | -0.096 | -38.727
-6 | -0.238 | 0.00537 | -0.096 | -44.369
-5.5 | -0.181 | 0.00581 | -0.097 | -31.146
-5 | -0.118 | 0.00579 | -0.097 | -20.427
-4.5 | -0.052 | 0.00573 | -0.098 | -9.127
-4 | 0.015 | 0.00569 | -0.098 | 2.7
-3.5 | 0.084 | 0.00654 | -0.099 | 12.848
-3 | 0.153 | 0.00643 | -0.1 | 23.829
-2.5 | 0.223 | 0.00636 | -0.1 | 35.032
-2 | 0.293 | 0.00633 | -0.101 | 46.244
-1.5 | 0.363 | 0.00635 | -0.101 | 57.13
-1 | 0.433 | 0.00574 | -0.102 | 75.494
-0.5 | 0.503 | 0.00562 | -0.102 | 89.434
0 | 0.572 | 0.00565 | -0.103 | 101.217
0.5 | 0.642 | 0.0058 | -0.103 | 110.642
1 | 0.711 | 0.00593 | -0.104 | 119.961
1.5 | 0.78 | 0.00614 | -0.105 | 127.182
2 | 0.85 | 0.0064 | -0.105 | 132.742
2.5 | 0.919 | 0.00665 | -0.106 | 138.076
3 | 0.979 | 0.00658 | -0.106 | 148.761
3.5 | 1.042 | 0.00731 | -0.106 | 142.581
4 | 1.105 | 0.00811 | -0.106 | 136.133
4.5 | 1.165 | 0.00885 | -0.106 | 131.641
5 | 1.223 | 0.00973 | -0.107 | 125.729
5.5 | 1.278 | 0.01127 | -0.107 | 113.343
6 | 1.328 | 0.01273 | -0.107 | 104.281
6.5 | 1.371 | 0.01484 | -0.107 | 92.327
7 | 1.408 | 0.01586 | -0.107 | 88.778
7.5 | 1.433 | 0.017 | -0.108 | 84.317
8 | 1.43 | 0.01849 | -0.108 | 77.337
8.5 | 1.375 | 0.02026 | -0.108 | 67.878
9 | 1.118 | 0.02296 | -0.108 | 48.67
9.5 | 0.881 | 0.02433 | -0.108 | 36.216
10 | 0.905 | 0.02782 | -0.108 | 32.551
10.5 | 0.94 | 0.02619 | -0.109 | 35.905
11 | 0.966 | 0.02965 | -0.109 | 32.586
11.5 | 0.891 | 0.06573 | -0.087 | 13.552
12 | 1.024 | 0.03245 | -0.109 | 31.558
12.5 | 1.042 | 0.03834 | -0.108 | 27.183

## 104. Re 8M Mach 0.50 (2)
BIGFOIL.COM POLAR EXPORT
NACA63-613 a=0.6
NACA63-613 a=0.6 |  |  |  | Cl Max: | 1.5811 | at alpha= | 11.5 | deg
XFOIL ncrit=9 |  |  |  | L/D Max: | 202.143 | at alpha= | 3.5 | deg
Re: | 8000000 |  |  | Cd Min: | 0.25022 | at alpha= | -20 | deg
Mach: | 0.5 |  |  | Cl=0 at alpha= | -4.1151 | deg
|  |  |  | @ Cl=0.1, Cd= | 0.0056403
|  |  |  | @ Cl=0.4, Cd= | 0.0051819
|  |  |  | @ Cl=0.6, Cd= | 0.0045839
alpha (deg) | Cl | Cd | Cm | Cl/Cd
-20 | -0.6097 | 0.25022 | 0.0274 | -2.4367
-19.5 | -0.5856 | 0.24261 | 0.022 | -2.4138
-19 | -0.5619 | 0.23488 | 0.0168 | -2.3923
-18.5 | -0.5386 | 0.22674 | 0.0116 | -2.3754
-18 | -0.5162 | 0.2182 | 0.0064 | -2.3657
-17.5 | -0.4944 | 0.20956 | 0.0012 | -2.3592
-17 | -0.4724 | 0.20113 | -0.0039 | -2.3487
-16.5 | -0.4508 | 0.1926 | -0.009 | -2.3406
-16 | -0.4306 | 0.18374 | -0.0143 | -2.3435
-15.5 | -0.4117 | 0.17481 | -0.0194 | -2.3551
-15 | -0.3918 | 0.16635 | -0.0244 | -2.3553
-14.5 | -0.3747 | 0.15719 | -0.0297 | -2.3837
-14 | -0.3611 | 0.14755 | -0.0352 | -2.4473
-13.5 | -0.3421 | 0.13965 | -0.04 | -2.4497
-13 | -0.3284 | 0.13074 | -0.0453 | -2.5119
-12.5 | -0.3197 | 0.12102 | -0.0509 | -2.6417
-12 | -0.3228 | 0.1095 | -0.0578 | -2.9479
-11.5 | -0.3087 | 0.10193 | -0.0625 | -3.0285
-11 | -0.3131 | 0.09155 | -0.0692 | -3.42
-10.5 | -0.3285 | 0.08032 | -0.0767 | -4.0899
-10 | -0.3438 | 0.06998 | -0.084 | -4.9128
-9.5 | -0.3612 | 0.05998 | -0.0912 | -6.022
-9 | -0.3793 | 0.05008 | -0.0986 | -7.5739
-8.5 | -0.3915 | 0.03895 | -0.1086 | -10.0513
-8 | -0.4161 | 0.03127 | -0.1144 | -13.3067
-7.5 | -0.4246 | 0.02228 | -0.117 | -19.0575
-7 | -0.4187 | 0.01201 | -0.1175 | -34.8626
-6.5 | -0.3584 | 0.00825 | -0.1154 | -43.4424
-6 | -0.2823 | 0.00736 | -0.1137 | -38.356
-5.5 | -0.2061 | 0.00688 | -0.1125 | -29.9564
-5 | -0.1307 | 0.00649 | -0.1118 | -20.1387
-4.5 | -0.0565 | 0.00614 | -0.1114 | -9.202
-4 | 0.0169 | 0.00585 | -0.1112 | 2.8889
-3.5 | 0.0898 | 0.00566 | -0.1113 | 15.8657
-3 | 0.1621 | 0.00552 | -0.1116 | 29.3659
-2.5 | 0.2337 | 0.00538 | -0.112 | 43.4387
-2 | 0.305 | 0.00531 | -0.1126 | 57.4388
-1.5 | 0.3758 | 0.00523 | -0.1132 | 71.8547
-1 | 0.4463 | 0.00509 | -0.114 | 87.6817
-0.5 | 0.5167 | 0.0049 | -0.1149 | 105.449
0 | 0.5866 | 0.00463 | -0.1158 | 126.6955
0.5 | 0.6564 | 0.00439 | -0.1168 | 149.5216
1 | 0.7266 | 0.00441 | -0.1176 | 164.7619
1.5 | 0.7968 | 0.0045 | -0.1183 | 177.0667
2 | 0.8672 | 0.00461 | -0.1189 | 188.1128
2.5 | 0.9375 | 0.00476 | -0.1194 | 196.9538
3 | 1.0071 | 0.00499 | -0.1197 | 201.8236
3.5 | 1.0754 | 0.00532 | -0.1197 | 202.1429
5 | 1.2386 | 0.00822 | -0.1125 | 150.6813
5.5 | 1.272 | 0.00952 | -0.1065 | 133.6134
6 | 1.2799 | 0.01096 | -0.0965 | 116.7792
6.5 | 1.2993 | 0.01267 | -0.0896 | 102.5493
7 | 1.3229 | 0.01432 | -0.0836 | 92.3813
7.5 | 1.3564 | 0.01623 | -0.0789 | 83.5736
8 | 1.3925 | 0.01817 | -0.0747 | 76.6373
8.5 | 1.4277 | 0.02029 | -0.0705 | 70.3647
9 | 1.4635 | 0.02251 | -0.0664 | 65.0155
9.5 | 1.4951 | 0.02513 | -0.0621 | 59.4946
10 | 1.5275 | 0.02792 | -0.058 | 54.7099
10.5 | 1.5557 | 0.03124 | -0.0539 | 49.7983
11 | 1.5788 | 0.03515 | -0.0497 | 44.9161
11.5 | 1.5811 | 0.04095 | -0.0455 | 38.6105
12 | 1.5612 | 0.04902 | -0.0422 | 31.8482
12.5 | 1.5324 | 0.05861 | -0.0406 | 26.1457
13 | 1.4989 | 0.06956 | -0.0409 | 21.5483
13.5 | 1.4699 | 0.0811 | -0.0431 | 18.1245
14 | 1.4362 | 0.09426 | -0.0475 | 15.2366
14.5 | 1.4042 | 0.10829 | -0.0538 | 12.967
15 | 1.3712 | 0.12337 | -0.062 | 11.1145
15.5 | 1.3414 | 0.13888 | -0.0715 | 9.6587
16 | 1.3169 | 0.1543 | -0.0817 | 8.5347
16.5 | 1.2973 | 0.16954 | -0.092 | 7.6519

## 105. Re 10M Mach 0.00 (1)
BIGFOIL.COM POLAR EXPORT
NACA63-613 a=0.6
NACA63-613 a=0.6 |  |  |  | Cl Max: | 1.505 | at alpha= | 11 | deg
JavaFoil+Calcfoil stall+Eppler ext transition |  |  |  | L/D Max: | 148.109 | at alpha= | 5 | deg
Re: | 10000000 |  |  | Cd Min: | 0.00499 | at alpha= | -6 | deg
Mach: | 0 |  |  | Cl=0 at alpha= | -4.1102 | deg
|  |  |  | @ Cl=0.1, Cd= | 0.0060485
|  |  |  | @ Cl=0.4, Cd= | 0.0053792
|  |  |  | @ Cl=0.6, Cd= | 0.0054087
alpha (deg) | Cl | Cd | Cm | Cl/Cd
-15.5 | -0.559 | 0.10702 | -0.039 | -5.227
-15 | -0.566 | 0.10099 | -0.04 | -5.61
-14.5 | -0.572 | 0.0953 | -0.041 | -6
-14 | -0.574 | 0.09104 | -0.041 | -6.302
-13.5 | -0.576 | 0.08266 | -0.044 | -6.966
-13 | -0.574 | 0.07711 | -0.045 | -7.44
-12.5 | -0.569 | 0.07141 | -0.047 | -7.961
-12 | -0.564 | 0.06303 | -0.051 | -8.944
-11.5 | -0.561 | 0.05073 | -0.057 | -11.063
-11 | -0.614 | 0.0133 | -0.074 | -46.185
-10.5 | -0.621 | 0.00851 | -0.079 | -72.936
-10 | -0.591 | 0.00794 | -0.08 | -74.386
-9.5 | -0.557 | 0.00556 | -0.08 | -100.141
-9 | -0.518 | 0.00552 | -0.081 | -93.895
-8.5 | -0.476 | 0.00533 | -0.081 | -89.361
-8 | -0.43 | 0.00518 | -0.082 | -83.085
-7.5 | -0.382 | 0.00511 | -0.082 | -74.716
-7 | -0.33 | 0.00506 | -0.082 | -65.272
-6.5 | -0.276 | 0.00502 | -0.083 | -54.951
-6 | -0.22 | 0.00499 | -0.083 | -44.135
-5.5 | -0.163 | 0.00544 | -0.084 | -29.985
-5 | -0.105 | 0.00542 | -0.084 | -19.335
-4.5 | -0.046 | 0.00542 | -0.085 | -8.494
-4 | 0.013 | 0.00615 | -0.085 | 2.187
-3.5 | 0.073 | 0.00608 | -0.086 | 12.048
-3 | 0.133 | 0.00601 | -0.086 | 22.189
-2.5 | 0.194 | 0.00596 | -0.087 | 32.483
-2 | 0.254 | 0.00593 | -0.087 | 42.849
-1.5 | 0.314 | 0.00567 | -0.088 | 55.438
-1 | 0.375 | 0.0054 | -0.088 | 69.504
-0.5 | 0.435 | 0.00535 | -0.089 | 81.38
0 | 0.496 | 0.00532 | -0.089 | 93.234
0.5 | 0.556 | 0.00535 | -0.09 | 103.824
1 | 0.616 | 0.00543 | -0.09 | 113.351
1.5 | 0.676 | 0.00556 | -0.091 | 121.588
2 | 0.736 | 0.00572 | -0.091 | 128.739
2.5 | 0.796 | 0.00587 | -0.092 | 135.538
3 | 0.852 | 0.00615 | -0.092 | 138.599
3.5 | 0.911 | 0.00659 | -0.093 | 138.312
4 | 0.97 | 0.00703 | -0.093 | 137.942
4.5 | 1.026 | 0.00718 | -0.093 | 143.017
5 | 1.082 | 0.00731 | -0.094 | 148.109
5.5 | 1.135 | 0.00855 | -0.094 | 132.788
6 | 1.185 | 0.00938 | -0.094 | 126.314
6.5 | 1.232 | 0.01059 | -0.094 | 116.326
7 | 1.28 | 0.01113 | -0.095 | 114.975
7.5 | 1.325 | 0.01171 | -0.095 | 113.115
8 | 1.366 | 0.01224 | -0.095 | 111.542
8.5 | 1.403 | 0.01287 | -0.095 | 109.016
9 | 1.435 | 0.01354 | -0.096 | 105.985
9.5 | 1.464 | 0.01418 | -0.096 | 103.218
10 | 1.485 | 0.015 | -0.096 | 99.017
10.5 | 1.499 | 0.01573 | -0.097 | 95.247
11 | 1.505 | 0.0162 | -0.097 | 92.854
11.5 | 1.505 | 0.01711 | -0.097 | 87.953
12 | 1.498 | 0.01826 | -0.097 | 82.003
12.5 | 1.484 | 0.01955 | -0.097 | 75.897
13 | 1.464 | 0.0207 | -0.098 | 70.761
13.5 | 1.439 | 0.0221 | -0.098 | 65.12
14 | 1.408 | 0.02359 | -0.098 | 59.692
14.5 | 1.373 | 0.02514 | -0.098 | 54.628
15 | 1.334 | 0.02695 | -0.098 | 49.499
15.5 | 1.291 | 0.02893 | -0.098 | 44.64
16 | 1.245 | 0.0315 | -0.098 | 39.534

## 106. Re 10M Mach 0.00 (2)
BIGFOIL.COM POLAR EXPORT
NACA63-613 a=0.6
NACA63-613 a=0.6 |  |  |  | Cl Max: | 1.8717 | at alpha= | 20 | deg
XFOIL ncrit=9 |  |  |  | L/D Max: | 181.487 | at alpha= | 3.5 | deg
Re: | 10000000 |  |  | Cd Min: | 0.06547 | at alpha= | 20 | deg
Mach: | 0 |  |  | Cl=0 at alpha= | -4.1511 | deg
|  |  |  | @ Cl=0.1, Cd= | 0.0051304
|  |  |  | @ Cl=0.4, Cd= | 0.0046047
|  |  |  | @ Cl=0.6, Cd= | 0.0040954
alpha (deg) | Cl | Cd | Cm | Cl/Cd
-20 | -1.3728 | 0.04633 | -0.0865 | -29.6309
-19.5 | -1.4148 | 0.03596 | -0.0928 | -39.3437
-19 | -1.4325 | 0.02907 | -0.0964 | -49.2776
-18.5 | -1.4458 | 0.0245 | -0.0966 | -59.0122
-18 | -1.454 | 0.02223 | -0.0913 | -65.4071
-17.5 | -1.4256 | 0.02064 | -0.0895 | -69.0698
-17 | -1.3893 | 0.01929 | -0.0882 | -72.0218
-16.5 | -1.3491 | 0.01804 | -0.0873 | -74.7838
-16 | -1.3051 | 0.01695 | -0.0867 | -76.9971
-15.5 | -1.2604 | 0.01577 | -0.0861 | -79.9239
-15 | -1.2135 | 0.01468 | -0.0856 | -82.6635
-14.5 | -1.165 | 0.01367 | -0.0853 | -85.2231
-14 | -1.1149 | 0.01274 | -0.0851 | -87.5118
-13.5 | -1.063 | 0.01199 | -0.0851 | -88.6572
-13 | -1.0098 | 0.01135 | -0.0851 | -88.9692
-12.5 | -0.9557 | 0.01079 | -0.0852 | -88.5728
-12 | -0.9015 | 0.0102 | -0.0853 | -88.3824
-11.5 | -0.847 | 0.00955 | -0.0855 | -88.6911
-11 | -0.7916 | 0.00904 | -0.0857 | -87.5664
-10.5 | -0.7354 | 0.00862 | -0.086 | -85.3132
-10 | -0.6793 | 0.00813 | -0.0863 | -83.5547
-9.5 | -0.6224 | 0.00776 | -0.0867 | -80.2062
-9 | -0.5652 | 0.00743 | -0.0871 | -76.07
-8.5 | -0.5079 | 0.00709 | -0.0875 | -71.6361
-8 | -0.45 | 0.00682 | -0.088 | -65.9824
-7.5 | -0.3919 | 0.00661 | -0.0885 | -59.289
-7 | -0.3339 | 0.00634 | -0.089 | -52.6656
-6.5 | -0.2756 | 0.00611 | -0.0896 | -45.1064
-6 | -0.2171 | 0.00592 | -0.0901 | -36.6723
-5.5 | -0.1585 | 0.00577 | -0.0907 | -27.4697
-5 | -0.0999 | 0.00559 | -0.0913 | -17.8712
-4.5 | -0.0411 | 0.00541 | -0.0919 | -7.597
-4 | 0.0178 | 0.00529 | -0.0926 | 3.3648
-3.5 | 0.0767 | 0.00517 | -0.0932 | 14.8356
-3 | 0.1355 | 0.00507 | -0.0939 | 26.7258
-2.5 | 0.1944 | 0.00498 | -0.0945 | 39.0361
-2 | 0.2532 | 0.0049 | -0.0952 | 51.6735
-1.5 | 0.3119 | 0.0048 | -0.0959 | 64.9792
-1 | 0.3706 | 0.00467 | -0.0966 | 79.3576
-0.5 | 0.4291 | 0.00454 | -0.0974 | 94.5154
0 | 0.4875 | 0.00437 | -0.0981 | 111.5561
0.5 | 0.5457 | 0.00417 | -0.0989 | 130.8633
1 | 0.6039 | 0.00409 | -0.0997 | 147.6528
1.5 | 0.6622 | 0.00414 | -0.1004 | 159.9517
2 | 0.7201 | 0.00425 | -0.101 | 169.4353
2.5 | 0.7776 | 0.00443 | -0.1016 | 175.5305
3 | 0.8345 | 0.00467 | -0.1021 | 178.6938
3.5 | 0.8911 | 0.00491 | -0.1026 | 181.4868
4 | 0.943 | 0.00567 | -0.1025 | 166.3139
4.5 | 0.9939 | 0.00645 | -0.1022 | 154.093
5 | 1.0453 | 0.00709 | -0.102 | 147.433
5.5 | 1.0959 | 0.00771 | -0.1016 | 142.1401
6 | 1.1458 | 0.00829 | -0.1011 | 138.2147
6.5 | 1.1954 | 0.00871 | -0.1005 | 137.2445
7 | 1.2423 | 0.00907 | -0.0995 | 136.968
7.5 | 1.2886 | 0.00943 | -0.0982 | 136.649
8 | 1.3362 | 0.00994 | -0.0973 | 134.4266
8.5 | 1.3824 | 0.01045 | -0.0961 | 132.2871
9 | 1.4266 | 0.01098 | -0.0947 | 129.9271
9.5 | 1.466 | 0.01159 | -0.0924 | 126.4884
10 | 1.4914 | 0.01221 | -0.0875 | 122.1458
10.5 | 1.5187 | 0.01304 | -0.0835 | 116.4647
11 | 1.5467 | 0.01405 | -0.08 | 110.0854
11.5 | 1.5773 | 0.01508 | -0.0772 | 104.5955
12 | 1.6041 | 0.0164 | -0.0742 | 97.811
12.5 | 1.6319 | 0.01777 | -0.0715 | 91.8346
13 | 1.6587 | 0.01928 | -0.0689 | 86.0322
13.5 | 1.6816 | 0.02112 | -0.0662 | 79.6212
14 | 1.7058 | 0.02295 | -0.0638 | 74.3268
14.5 | 1.7287 | 0.02494 | -0.0615 | 69.3144
15 | 1.7488 | 0.02723 | -0.0592 | 64.2233
15.5 | 1.7678 | 0.02974 | -0.0571 | 59.4418
16 | 1.7854 | 0.0325 | -0.0552 | 54.9354
16.5 | 1.8029 | 0.0354 | -0.0536 | 50.9294
17 | 1.8181 | 0.03866 | -0.0521 | 47.0279
17.5 | 1.8286 | 0.0425 | -0.0507 | 43.0259
18 | 1.8383 | 0.04663 | -0.0496 | 39.4231
18.5 | 1.8495 | 0.05074 | -0.049 | 36.4505
19 | 1.8596 | 0.05516 | -0.0486 | 33.7128
19.5 | 1.8664 | 0.06014 | -0.0486 | 31.0343
20 | 1.8717 | 0.06547 | -0.049 | 28.5887

## 107. Re 10M Mach 0.10 (1)
BIGFOIL.COM POLAR EXPORT
NACA63-613 a=0.6
NACA63-613 a=0.6 |  |  |  | Cl Max: | 1.501 | at alpha= | 11 | deg
JavaFoil+Calcfoil stall+Eppler ext transition |  |  |  | L/D Max: | 148.124 | at alpha= | 5 | deg
Re: | 10000000 |  |  | Cd Min: | 0.00499 | at alpha= | -6 | deg
Mach: | 0.1 |  |  | Cl=0 at alpha= | -4.1167 | deg
|  |  |  | @ Cl=0.1, Cd= | 0.0060597
|  |  |  | @ Cl=0.4, Cd= | 0.0054074
|  |  |  | @ Cl=0.6, Cd= | 0.0054283
alpha (deg) | Cl | Cd | Cm | Cl/Cd
-15.5 | -0.53 | 0.10936 | -0.039 | -4.845
-15 | -0.54 | 0.1024 | -0.04 | -5.274
-14.5 | -0.548 | 0.09873 | -0.04 | -5.549
-14 | -0.553 | 0.09207 | -0.04 | -6.011
-13.5 | -0.557 | 0.08546 | -0.042 | -6.522
-13 | -0.558 | 0.07856 | -0.044 | -7.109
-12.5 | -0.556 | 0.07289 | -0.046 | -7.628
-12 | -0.551 | 0.06627 | -0.049 | -8.317
-11.5 | -0.547 | 0.05611 | -0.054 | -9.758
-11 | -0.589 | 0.01937 | -0.072 | -30.423
-10.5 | -0.606 | 0.00968 | -0.078 | -62.55
-10 | -0.588 | 0.00804 | -0.08 | -73.145
-9.5 | -0.555 | 0.00558 | -0.081 | -99.499
-9 | -0.518 | 0.00554 | -0.081 | -93.463
-8.5 | -0.476 | 0.00531 | -0.081 | -89.77
-8 | -0.431 | 0.00519 | -0.082 | -82.989
-7.5 | -0.383 | 0.00513 | -0.082 | -74.627
-7 | -0.331 | 0.00507 | -0.083 | -65.36
-6.5 | -0.277 | 0.00501 | -0.083 | -55.219
-6 | -0.221 | 0.00499 | -0.084 | -44.255
-5.5 | -0.164 | 0.00544 | -0.084 | -30.068
-5 | -0.105 | 0.00543 | -0.085 | -19.418
-4.5 | -0.046 | 0.00542 | -0.085 | -8.524
-4 | 0.014 | 0.00616 | -0.086 | 2.195
-3.5 | 0.074 | 0.00609 | -0.086 | 12.1
-3 | 0.134 | 0.00602 | -0.087 | 22.255
-2.5 | 0.195 | 0.00597 | -0.087 | 32.59
-2 | 0.255 | 0.00595 | -0.088 | 42.877
-1.5 | 0.316 | 0.0057 | -0.088 | 55.428
-1 | 0.377 | 0.00543 | -0.089 | 69.468
-0.5 | 0.438 | 0.00537 | -0.089 | 81.432
0 | 0.498 | 0.00532 | -0.09 | 93.682
0.5 | 0.559 | 0.00536 | -0.09 | 104.157
1 | 0.619 | 0.00546 | -0.091 | 113.259
1.5 | 0.679 | 0.0056 | -0.091 | 121.354
2 | 0.74 | 0.00572 | -0.092 | 129.382
2.5 | 0.8 | 0.00592 | -0.092 | 135.184
3 | 0.856 | 0.00615 | -0.093 | 139.264
3.5 | 0.916 | 0.00665 | -0.093 | 137.749
4 | 0.975 | 0.00704 | -0.094 | 138.529
4.5 | 1.031 | 0.00722 | -0.094 | 142.872
5 | 1.087 | 0.00734 | -0.094 | 148.124
5.5 | 1.14 | 0.00862 | -0.094 | 132.234
6 | 1.19 | 0.00949 | -0.095 | 125.449
6.5 | 1.237 | 0.01068 | -0.095 | 115.795
7 | 1.285 | 0.01123 | -0.095 | 114.428
7.5 | 1.33 | 0.01182 | -0.095 | 112.511
8 | 1.37 | 0.0124 | -0.096 | 110.506
8.5 | 1.407 | 0.01303 | -0.096 | 107.944
9 | 1.439 | 0.0137 | -0.096 | 105.039
9.5 | 1.466 | 0.01439 | -0.096 | 101.881
10 | 1.486 | 0.01521 | -0.097 | 97.717
10.5 | 1.497 | 0.01601 | -0.097 | 93.512
11 | 1.501 | 0.01647 | -0.097 | 91.161
11.5 | 1.498 | 0.01745 | -0.097 | 85.837
12 | 1.488 | 0.0186 | -0.098 | 79.986
12.5 | 1.47 | 0.01993 | -0.098 | 73.732
13 | 1.446 | 0.02113 | -0.098 | 68.429
13.5 | 1.415 | 0.02259 | -0.098 | 62.649
14 | 1.379 | 0.02418 | -0.098 | 57.056
14.5 | 1.338 | 0.02606 | -0.098 | 51.36
15 | 1.292 | 0.02855 | -0.098 | 45.248
15.5 | 1.244 | 0.03031 | -0.098 | 41.051
16 | 1.193 | 0.03291 | -0.098 | 36.246

## 108. Re 10M Mach 0.10 (2)
BIGFOIL.COM POLAR EXPORT
NACA63-613 a=0.6
NACA63-613 a=0.6 |  |  |  | Cl Max: | 1.8639 | at alpha= | 20 | deg
XFOIL ncrit=9 |  |  |  | L/D Max: | 182.297 | at alpha= | 3.5 | deg
Re: | 10000000 |  |  | Cd Min: | 0.06953 | at alpha= | 20 | deg
Mach: | 0.1 |  |  | Cl=0 at alpha= | -4.1501 | deg
|  |  |  | @ Cl=0.1, Cd= | 0.0051413
|  |  |  | @ Cl=0.4, Cd= | 0.0046204
|  |  |  | @ Cl=0.6, Cd= | 0.0041107
alpha (deg) | Cl | Cd | Cm | Cl/Cd
-19.5 | -1.2798 | 0.05571 | -0.0824 | -22.9725
-19 | -1.3578 | 0.03971 | -0.0936 | -34.1929
-18.5 | -1.3842 | 0.0315 | -0.0984 | -43.9429
-18 | -1.4051 | 0.02548 | -0.1004 | -55.1452
-17.5 | -1.4199 | 0.02278 | -0.0951 | -62.331
-17 | -1.393 | 0.02096 | -0.093 | -66.4599
-16.5 | -1.3574 | 0.01938 | -0.0915 | -70.0413
-16 | -1.3159 | 0.01805 | -0.0904 | -72.903
-15.5 | -1.2707 | 0.01688 | -0.0896 | -75.2784
-15 | -1.2238 | 0.01572 | -0.0888 | -77.8499
-14 | -1.126 | 0.01344 | -0.0877 | -83.7798
-13.5 | -1.0744 | 0.01249 | -0.0874 | -86.0208
-13 | -1.021 | 0.01172 | -0.0872 | -87.116
-12.5 | -0.9664 | 0.01106 | -0.0871 | -87.3779
-12 | -0.911 | 0.0105 | -0.0871 | -86.7619
-11.5 | -0.8556 | 0.00984 | -0.0871 | -86.9512
-11 | -0.7998 | 0.00921 | -0.0872 | -86.8404
-10.5 | -0.743 | 0.00876 | -0.0873 | -84.8174
-10 | -0.686 | 0.00828 | -0.0875 | -82.8502
-9.5 | -0.6286 | 0.00784 | -0.0878 | -80.1786
-9 | -0.5706 | 0.00752 | -0.0881 | -75.8777
-8.5 | -0.5126 | 0.00716 | -0.0885 | -71.5922
-8 | -0.4542 | 0.00686 | -0.0889 | -66.2099
-7.5 | -0.3955 | 0.00664 | -0.0893 | -59.5633
-7 | -0.3368 | 0.00637 | -0.0898 | -52.8728
-6.5 | -0.278 | 0.00613 | -0.0903 | -45.3507
-6 | -0.219 | 0.00594 | -0.0908 | -36.8687
-5.5 | -0.1599 | 0.00578 | -0.0914 | -27.6644
-5 | -0.1007 | 0.0056 | -0.0919 | -17.9821
-4.5 | -0.0415 | 0.00542 | -0.0925 | -7.6568
-4 | 0.0178 | 0.0053 | -0.0931 | 3.3585
-3.5 | 0.0771 | 0.00518 | -0.0938 | 14.8842
-3 | 0.1363 | 0.00508 | -0.0944 | 26.8307
-2.5 | 0.1956 | 0.00499 | -0.0951 | 39.1984
-2 | 0.2548 | 0.00491 | -0.0958 | 51.8941
-1.5 | 0.314 | 0.00481 | -0.0965 | 65.2807
-1 | 0.373 | 0.00468 | -0.0972 | 79.7009
-0.5 | 0.4319 | 0.00455 | -0.0979 | 94.9231
0 | 0.4906 | 0.00437 | -0.0987 | 112.2654
0.5 | 0.5492 | 0.00418 | -0.0995 | 131.3876
1 | 0.6078 | 0.0041 | -0.1002 | 148.2439
1.5 | 0.6665 | 0.00415 | -0.1009 | 160.6024
2 | 0.7248 | 0.00425 | -0.1016 | 170.5412
2.5 | 0.7826 | 0.00443 | -0.1022 | 176.6591
3 | 0.8398 | 0.00468 | -0.1027 | 179.4444
3.5 | 0.8969 | 0.00492 | -0.1032 | 182.2967
4 | 0.9491 | 0.00569 | -0.1031 | 166.8014
4.5 | 1.0002 | 0.00648 | -0.1027 | 154.3519
5.5 | 1.1025 | 0.00775 | -0.1019 | 142.2581
6 | 1.1526 | 0.00834 | -0.1013 | 138.2014
6.5 | 1.2022 | 0.00878 | -0.1007 | 136.9248
7 | 1.249 | 0.00917 | -0.0996 | 136.205
7.5 | 1.2953 | 0.00952 | -0.0981 | 136.0609
8 | 1.3429 | 0.01004 | -0.0971 | 133.755
8.5 | 1.3886 | 0.01057 | -0.0957 | 131.3718
9 | 1.4323 | 0.01111 | -0.094 | 128.9199
9.5 | 1.465 | 0.01174 | -0.0903 | 124.7871
10 | 1.4912 | 0.01244 | -0.0856 | 119.8714
10.5 | 1.5198 | 0.01336 | -0.0819 | 113.7575
11 | 1.5489 | 0.01442 | -0.0786 | 107.4133
11.5 | 1.5794 | 0.01554 | -0.0758 | 101.6345
12 | 1.6057 | 0.01696 | -0.0726 | 94.6757
12.5 | 1.6339 | 0.0184 | -0.07 | 88.7989
13 | 1.6604 | 0.02002 | -0.0673 | 82.9371
13.5 | 1.6828 | 0.02198 | -0.0645 | 76.5605
14 | 1.7072 | 0.02389 | -0.0621 | 71.4609
14.5 | 1.728 | 0.02614 | -0.0597 | 66.1056
15 | 1.7471 | 0.02864 | -0.0573 | 61.0021
15.5 | 1.7667 | 0.03126 | -0.0553 | 56.5163
16 | 1.7856 | 0.03404 | -0.0535 | 52.4559
16.5 | 1.8016 | 0.03723 | -0.0518 | 48.3911
17 | 1.8158 | 0.04074 | -0.0504 | 44.5704
17.5 | 1.8237 | 0.04505 | -0.049 | 40.4817
18 | 1.8356 | 0.04916 | -0.0482 | 37.3393
18.5 | 1.8448 | 0.05371 | -0.0476 | 34.3474
19 | 1.855 | 0.05834 | -0.0474 | 31.7964
19.5 | 1.86 | 0.06375 | -0.0476 | 29.1765
20 | 1.8639 | 0.06953 | -0.0481 | 26.8071

## 109. Re 10M Mach 0.25 (1)
BIGFOIL.COM POLAR EXPORT
NACA63-613 a=0.6
NACA63-613 a=0.6 |  |  |  | Cl Max: | 1.483 | at alpha= | 10 | deg
JavaFoil+Calcfoil stall+Eppler ext transition |  |  |  | L/D Max: | 148.052 | at alpha= | 4.5 | deg
Re: | 10000000 |  |  | Cd Min: | 0.00496 | at alpha= | -5.5 | deg
Mach: | 0.25 |  |  | Cl=0 at alpha= | -4.1147 | deg
|  |  |  | @ Cl=0.1, Cd= | 0.0061168
|  |  |  | @ Cl=0.4, Cd= | 0.0054803
|  |  |  | @ Cl=0.6, Cd= | 0.0054761
alpha (deg) | Cl | Cd | Cm | Cl/Cd
-14.5 | -0.337 | 0.10778 | -0.038 | -3.131
-14 | -0.373 | 0.09998 | -0.038 | -3.733
-13.5 | -0.404 | 0.0955 | -0.039 | -4.231
-13 | -0.43 | 0.08789 | -0.039 | -4.891
-12.5 | -0.45 | 0.08205 | -0.041 | -5.485
-12 | -0.464 | 0.0764 | -0.042 | -6.077
-11.5 | -0.473 | 0.06961 | -0.045 | -6.796
-11 | -0.475 | 0.06469 | -0.046 | -7.34
-10.5 | -0.472 | 0.0578 | -0.05 | -8.168
-10 | -0.51 | 0.02121 | -0.073 | -24.063
-9.5 | -0.54 | 0.00843 | -0.083 | -64.058
-9 | -0.51 | 0.00562 | -0.083 | -90.906
-8.5 | -0.475 | 0.00551 | -0.084 | -86.12
-8 | -0.433 | 0.00534 | -0.084 | -81.168
-7.5 | -0.387 | 0.00517 | -0.085 | -74.83
-7 | -0.337 | 0.00514 | -0.085 | -65.483
-6.5 | -0.282 | 0.00507 | -0.086 | -55.623
-6 | -0.226 | 0.00503 | -0.086 | -44.841
-5.5 | -0.167 | 0.00496 | -0.087 | -33.796
-5 | -0.108 | 0.00547 | -0.087 | -19.748
-4.5 | -0.047 | 0.00544 | -0.088 | -8.715
-4 | 0.014 | 0.00621 | -0.088 | 2.233
-3.5 | 0.076 | 0.00614 | -0.089 | 12.307
-3 | 0.138 | 0.00608 | -0.089 | 22.642
-2.5 | 0.2 | 0.00603 | -0.09 | 33.152
-2 | 0.262 | 0.006 | -0.09 | 43.708
-1.5 | 0.325 | 0.00577 | -0.091 | 56.267
-1 | 0.388 | 0.00549 | -0.091 | 70.577
-0.5 | 0.45 | 0.00544 | -0.092 | 82.664
0 | 0.512 | 0.00536 | -0.092 | 95.43
0.5 | 0.574 | 0.00543 | -0.093 | 105.642
1 | 0.636 | 0.00554 | -0.093 | 114.756
1.5 | 0.698 | 0.00565 | -0.094 | 123.527
2 | 0.76 | 0.00582 | -0.094 | 130.683
2.5 | 0.822 | 0.00602 | -0.095 | 136.477
3 | 0.879 | 0.00631 | -0.095 | 139.33
3.5 | 0.941 | 0.00682 | -0.096 | 137.845
4 | 1 | 0.00702 | -0.096 | 142.459
4.5 | 1.058 | 0.00715 | -0.096 | 148.052
5 | 1.114 | 0.00821 | -0.097 | 135.628
5.5 | 1.166 | 0.00908 | -0.097 | 128.375
6 | 1.217 | 0.00991 | -0.097 | 122.835
6.5 | 1.265 | 0.01121 | -0.097 | 112.778
7 | 1.311 | 0.0119 | -0.097 | 110.207
7.5 | 1.356 | 0.01249 | -0.098 | 108.495
8 | 1.394 | 0.01315 | -0.098 | 106.031
8.5 | 1.427 | 0.01389 | -0.098 | 102.713
9 | 1.454 | 0.01467 | -0.098 | 99.09
9.5 | 1.474 | 0.01548 | -0.099 | 95.21
10 | 1.483 | 0.01646 | -0.099 | 90.106
10.5 | 1.479 | 0.01756 | -0.099 | 84.243
11 | 1.464 | 0.01811 | -0.099 | 80.853
11.5 | 1.437 | 0.0195 | -0.1 | 73.698
12 | 1.398 | 0.02094 | -0.1 | 66.785
12.5 | 1.348 | 0.02247 | -0.1 | 59.972
13 | 1.284 | 0.02485 | -0.1 | 51.66
13.5 | 1.211 | 0.02658 | -0.1 | 45.57
14 | 1.127 | 0.02932 | -0.1 | 38.449
14.5 | 1.033 | 0.03306 | -0.099 | 31.247
15 | 0.93 | 0.03848 | -0.099 | 24.157

## 110. Re 10M Mach 0.25 (2)
BIGFOIL.COM POLAR EXPORT
NACA63-613 a=0.6
NACA63-613 a=0.6 |  |  |  | Cl Max: | 1.8108 | at alpha= | 18.5 | deg
XFOIL ncrit=9 |  |  |  | L/D Max: | 186.922 | at alpha= | 3.5 | deg
Re: | 10000000 |  |  | Cd Min: | 0.21527 | at alpha= | -19.5 | deg
Mach: | 0.25 |  |  | Cl=0 at alpha= | -4.1434 | deg
|  |  |  | @ Cl=0.1, Cd= | 0.0051833
|  |  |  | @ Cl=0.4, Cd= | 0.0046983
|  |  |  | @ Cl=0.6, Cd= | 0.0041586
alpha (deg) | Cl | Cd | Cm | Cl/Cd
-19.5 | -0.5629 | 0.21527 | 0.0143 | -2.6149
-19 | -0.5597 | 0.20208 | 0.0082 | -2.7697
-18.5 | -0.5405 | 0.19566 | 0.0037 | -2.7624
-18 | -0.5512 | 0.17924 | -0.0043 | -3.0752
-17.5 | -0.5537 | 0.16676 | -0.0113 | -3.3203
-17 | -0.5451 | 0.15777 | -0.0169 | -3.455
-16.5 | -0.5608 | 0.14299 | -0.0256 | -3.922
-16 | -1.0144 | 0.05668 | -0.0889 | -17.897
-15.5 | -1.0984 | 0.03876 | -0.1038 | -28.3385
-15 | -1.1355 | 0.02939 | -0.1107 | -38.6356
-14.5 | -1.1712 | 0.02455 | -0.1074 | -47.7067
-14 | -1.1569 | 0.02068 | -0.1048 | -55.9429
-13.5 | -1.1195 | 0.01797 | -0.1027 | -62.2983
-13 | -1.0724 | 0.01583 | -0.101 | -67.7448
-12.5 | -1.0217 | 0.01387 | -0.0994 | -73.6626
-12 | -0.9656 | 0.01249 | -0.0981 | -77.3098
-11.5 | -0.9069 | 0.0114 | -0.097 | -79.5526
-11 | -0.8466 | 0.01058 | -0.0962 | -80.0189
-10.5 | -0.7858 | 0.00985 | -0.0955 | -79.7766
-10 | -0.7251 | 0.00906 | -0.0949 | -80.0331
-9.5 | -0.6635 | 0.0085 | -0.0944 | -78.0588
-9 | -0.6019 | 0.00797 | -0.0941 | -75.5207
-8.5 | -0.5399 | 0.00755 | -0.094 | -71.5099
-8 | -0.4779 | 0.00714 | -0.0939 | -66.9328
-7.5 | -0.4158 | 0.00683 | -0.094 | -60.8785
-7 | -0.3536 | 0.0066 | -0.0941 | -53.5758
-6.5 | -0.2916 | 0.00628 | -0.0943 | -46.4331
-6 | -0.2296 | 0.00604 | -0.0946 | -38.0132
-5.5 | -0.1677 | 0.00586 | -0.0949 | -28.6177
-5 | -0.1058 | 0.00569 | -0.0954 | -18.594
-4.5 | -0.044 | 0.00548 | -0.0958 | -8.0292
-4 | 0.0177 | 0.00534 | -0.0964 | 3.3146
-3.5 | 0.0795 | 0.00522 | -0.0969 | 15.2299
-3 | 0.141 | 0.00511 | -0.0975 | 27.593
-2.5 | 0.2024 | 0.00504 | -0.0982 | 40.1587
-2 | 0.2638 | 0.00496 | -0.0988 | 53.1855
-1.5 | 0.3251 | 0.00486 | -0.0995 | 66.893
-1 | 0.3862 | 0.00473 | -0.1002 | 81.649
-0.5 | 0.4472 | 0.00459 | -0.101 | 97.4292
0 | 0.508 | 0.0044 | -0.1018 | 115.4545
0.5 | 0.5686 | 0.0042 | -0.1027 | 135.381
1 | 0.6293 | 0.00412 | -0.1034 | 152.7427
1.5 | 0.6901 | 0.00418 | -0.1041 | 165.0957
2 | 0.7506 | 0.00427 | -0.1048 | 175.7845
2.5 | 0.8105 | 0.00446 | -0.1054 | 181.7265
3 | 0.8699 | 0.00472 | -0.1059 | 184.3008
3.5 | 0.929 | 0.00497 | -0.1063 | 186.9215
4 | 0.9829 | 0.00574 | -0.106 | 171.2369
4.5 | 1.0346 | 0.00661 | -0.1053 | 156.5204
5 | 1.0869 | 0.00733 | -0.1047 | 148.281
5.5 | 1.1384 | 0.00801 | -0.1038 | 142.1223
6.5 | 1.2373 | 0.00926 | -0.1013 | 133.6177
7 | 1.2844 | 0.00966 | -0.0996 | 132.9607
7.5 | 1.33 | 0.01001 | -0.0973 | 132.8671
8 | 1.3753 | 0.01061 | -0.0952 | 129.623
8.5 | 1.4075 | 0.01127 | -0.0906 | 124.8891
9 | 1.4358 | 0.01206 | -0.0857 | 119.0547
9.5 | 1.4663 | 0.01307 | -0.0816 | 112.1882
10 | 1.4988 | 0.01417 | -0.0781 | 105.7728
10.5 | 1.5296 | 0.0155 | -0.0747 | 98.6839
11 | 1.5611 | 0.01688 | -0.0716 | 92.4822
11.5 | 1.5895 | 0.01855 | -0.0683 | 85.6873
12 | 1.6181 | 0.02031 | -0.0652 | 79.6701
12.5 | 1.6429 | 0.0224 | -0.0621 | 73.3438
13 | 1.6669 | 0.02465 | -0.0591 | 67.6227
13.5 | 1.6884 | 0.02721 | -0.0562 | 62.0507
14 | 1.7091 | 0.02999 | -0.0535 | 56.989
14.5 | 1.7303 | 0.03293 | -0.0511 | 52.5448
15 | 1.7486 | 0.03624 | -0.0489 | 48.2506
15.5 | 1.7621 | 0.0402 | -0.0468 | 43.8333
16 | 1.7757 | 0.04432 | -0.0451 | 40.0654
16.5 | 1.7886 | 0.04877 | -0.0438 | 36.6742
17 | 1.7979 | 0.05379 | -0.0429 | 33.4244
17.5 | 1.805 | 0.05932 | -0.0424 | 30.4282
18 | 1.8089 | 0.06545 | -0.0424 | 27.6379
18.5 | 1.8108 | 0.07213 | -0.0429 | 25.1047
19 | 1.8072 | 0.07975 | -0.0442 | 22.6608
19.5 | 1.801 | 0.08804 | -0.0461 | 20.4566
20 | 1.7917 | 0.09701 | -0.0488 | 18.4692

## 111. Re 10M Mach 0.50 (1)
BIGFOIL.COM POLAR EXPORT
NACA63-613 a=0.6
NACA63-613 a=0.6 |  |  |  | Cl Max: | 1.435 | at alpha= | 7.5 | deg
JavaFoil+Calcfoil stall+Eppler ext transition |  |  |  | L/D Max: | 146.799 | at alpha= | 3 | deg
Re: | 10000000 |  |  | Cd Min: | 0.00529 | at alpha= | -6 | deg
Mach: | 0.5 |  |  | Cl=0 at alpha= | -4.1119 | deg
|  |  |  | @ Cl=0.1, Cd= | 0.0057646
|  |  |  | @ Cl=0.4, Cd= | 0.005998
|  |  |  | @ Cl=0.6, Cd= | 0.005698
alpha (deg) | Cl | Cd | Cm | Cl/Cd
-20 | -0.891 | 0.14649 | -0.048 | -6.082
-19.5 | -0.863 | 0.14324 | -0.048 | -6.028
-19 | -0.839 | 0.13919 | -0.051 | -6.028
-18.5 | -0.81 | 0.13413 | -0.05 | -6.037
-18 | -0.78 | 0.13 | -0.049 | -6.001
-17.5 | -0.751 | 0.1258 | -0.048 | -5.969
-17 | -0.723 | 0.11854 | -0.048 | -6.101
-16.5 | -0.695 | 0.1251 | -0.048 | -5.555
-16 | -0.668 | 0.11549 | -0.049 | -5.785
-15.5 | -0.639 | 0.10931 | -0.048 | -5.846
-15 | -0.612 | 0.1017 | -0.049 | -6.013
-14.5 | -0.585 | 0.09258 | -0.051 | -6.321
-14 | -0.56 | 0.08431 | -0.054 | -6.638
-13.5 | -0.526 | 0.09464 | -0.047 | -5.557
-13 | -0.498 | 0.09 | -0.047 | -5.532
-12.5 | -0.471 | 0.08126 | -0.049 | -5.796
-12 | -0.444 | 0.07416 | -0.051 | -5.985
-11.5 | -0.419 | 0.06472 | -0.056 | -6.481
-11 | -0.406 | 0.04498 | -0.069 | -9.038
-10.5 | -0.405 | 0.02117 | -0.082 | -19.11
-10 | -0.329 | 0.06702 | -0.045 | -4.908
-9.5 | -0.302 | 0.05935 | -0.048 | -5.083
-9 | -0.275 | 0.05364 | -0.052 | -5.123
-8.5 | -0.25 | 0.04595 | -0.059 | -5.434
-8 | -0.217 | 0.05319 | -0.045 | -4.08
-7.5 | -0.189 | 0.0494 | -0.046 | -3.827
-7 | -0.252 | 0.04377 | -0.051 | -5.763
-6.5 | -0.287 | 0.00718 | -0.096 | -39.927
-6 | -0.238 | 0.00529 | -0.096 | -45.072
-5.5 | -0.181 | 0.00572 | -0.097 | -31.622
-5 | -0.118 | 0.0057 | -0.097 | -20.718
-4.5 | -0.052 | 0.00564 | -0.098 | -9.269
-4 | 0.015 | 0.00561 | -0.098 | 2.74
-3.5 | 0.084 | 0.0056 | -0.099 | 14.999
-3 | 0.153 | 0.00631 | -0.1 | 24.308
-2.5 | 0.223 | 0.00624 | -0.1 | 35.72
-2 | 0.293 | 0.00624 | -0.101 | 46.929
-1.5 | 0.363 | 0.00622 | -0.101 | 58.275
-1 | 0.433 | 0.0058 | -0.102 | 74.682
-0.5 | 0.503 | 0.00571 | -0.102 | 88.121
0 | 0.572 | 0.00565 | -0.103 | 101.371
0.5 | 0.642 | 0.00577 | -0.103 | 111.269
1 | 0.711 | 0.00592 | -0.104 | 120.11
1.5 | 0.78 | 0.00611 | -0.105 | 127.726
2 | 0.85 | 0.00635 | -0.105 | 133.894
2.5 | 0.919 | 0.00666 | -0.106 | 137.987
3 | 0.979 | 0.00667 | -0.106 | 146.799
3.5 | 1.041 | 0.00767 | -0.106 | 135.745
4 | 1.105 | 0.00829 | -0.106 | 133.319
4.5 | 1.166 | 0.00899 | -0.106 | 129.662
5 | 1.223 | 0.01007 | -0.107 | 121.52
5.5 | 1.279 | 0.01134 | -0.107 | 112.788
6 | 1.328 | 0.01324 | -0.107 | 100.322
6.5 | 1.373 | 0.01427 | -0.107 | 96.162
7 | 1.41 | 0.01526 | -0.107 | 92.367
7.5 | 1.435 | 0.0164 | -0.108 | 87.548
8 | 1.432 | 0.01775 | -0.108 | 80.69
8.5 | 1.377 | 0.01944 | -0.108 | 70.84
9 | 1.12 | 0.02205 | -0.108 | 50.773
9.5 | 0.883 | 0.02338 | -0.108 | 37.754
10 | 0.909 | 0.02626 | -0.108 | 34.621
10.5 | 0.942 | 0.02559 | -0.109 | 36.802
11 | 0.968 | 0.02841 | -0.109 | 34.07
11.5 | 0.981 | 0.03553 | -0.107 | 27.607
12 | 1.026 | 0.03112 | -0.109 | 32.971
12.5 | 1.047 | 0.03613 | -0.109 | 28.986

## 112. Re 10M Mach 0.50 (2)
BIGFOIL.COM POLAR EXPORT
NACA63-613 a=0.6
NACA63-613 a=0.6 |  |  |  | Cl Max: | 1.5999 | at alpha= | 11.5 | deg
XFOIL ncrit=9 |  |  |  | L/D Max: | 203.866 | at alpha= | 3 | deg
Re: | 10000000 |  |  | Cd Min: | 0.24988 | at alpha= | -20 | deg
Mach: | 0.5 |  |  | Cl=0 at alpha= | -4.1121 | deg
|  |  |  | @ Cl=0.1, Cd= | 0.005414
|  |  |  | @ Cl=0.4, Cd= | 0.0050324
|  |  |  | @ Cl=0.6, Cd= | 0.0045658
alpha (deg) | Cl | Cd | Cm | Cl/Cd
-20 | -0.6098 | 0.24988 | 0.0273 | -2.4404
-19.5 | -0.5869 | 0.24152 | 0.0219 | -2.43
-19 | -0.5629 | 0.23407 | 0.0166 | -2.4048
-18.5 | -0.5392 | 0.22616 | 0.0114 | -2.3842
-18 | -0.5163 | 0.21796 | 0.0062 | -2.3688
-17 | -0.4734 | 0.2005 | -0.0042 | -2.3611
-16 | -0.4332 | 0.18255 | -0.0147 | -2.373
-15.5 | -0.415 | 0.17341 | -0.0199 | -2.3932
-15 | -0.3957 | 0.16479 | -0.0251 | -2.4012
-14.5 | -0.3791 | 0.15564 | -0.0304 | -2.4357
-13.5 | -0.3503 | 0.13728 | -0.0412 | -2.5517
-13 | -0.3369 | 0.12841 | -0.0466 | -2.6236
-12.5 | -0.3331 | 0.11791 | -0.0528 | -2.825
-12 | -0.3388 | 0.1063 | -0.0601 | -3.1872
-11.5 | -0.3302 | 0.09789 | -0.0654 | -3.3732
-11 | -0.3363 | 0.08757 | -0.0723 | -3.8404
-10.5 | -0.3509 | 0.07687 | -0.0798 | -4.5648
-10 | -0.3637 | 0.06715 | -0.0867 | -5.4162
-9.5 | -0.379 | 0.05759 | -0.0936 | -6.581
-9 | -0.394 | 0.04768 | -0.1011 | -8.2634
-8.5 | -0.4069 | 0.03708 | -0.1109 | -10.9736
-8 | -0.4328 | 0.02945 | -0.1157 | -14.6961
-7.5 | -0.4438 | 0.01976 | -0.1179 | -22.4595
-7 | -0.4283 | 0.01039 | -0.1176 | -41.2223
-6.5 | -0.3617 | 0.00755 | -0.1153 | -47.9073
-6 | -0.2839 | 0.00696 | -0.1136 | -40.7902
-5.5 | -0.2074 | 0.00646 | -0.1125 | -32.1053
-5 | -0.1317 | 0.00614 | -0.1117 | -21.4495
-4.5 | -0.0571 | 0.00589 | -0.1113 | -9.6944
-4 | 0.0165 | 0.00561 | -0.1112 | 2.9412
-3.5 | 0.0895 | 0.00543 | -0.1113 | 16.4825
-3 | 0.1618 | 0.00532 | -0.1116 | 30.4135
-2.5 | 0.2335 | 0.00522 | -0.112 | 44.7318
-1.5 | 0.3758 | 0.00507 | -0.1133 | 74.1223
-1 | 0.4466 | 0.00496 | -0.114 | 90.0403
-0.5 | 0.517 | 0.00481 | -0.1149 | 107.4844
0 | 0.5871 | 0.00461 | -0.1158 | 127.3536
0.5 | 0.6571 | 0.00437 | -0.1168 | 150.3661
1 | 0.7272 | 0.00431 | -0.1176 | 168.7239
1.5 | 0.7975 | 0.00439 | -0.1184 | 181.6629
2 | 0.868 | 0.00448 | -0.1191 | 193.75
2.5 | 0.9381 | 0.00466 | -0.1196 | 201.309
3 | 1.0071 | 0.00494 | -0.1198 | 203.8664
3.5 | 1.0754 | 0.00528 | -0.1197 | 203.6742
4 | 1.1394 | 0.00588 | -0.1189 | 193.7755
4.5 | 1.1875 | 0.00723 | -0.1157 | 164.2462
5.5 | 1.273 | 0.00946 | -0.1067 | 134.5666
6 | 1.2872 | 0.01069 | -0.0974 | 120.4116
6.5 | 1.3071 | 0.01249 | -0.0903 | 104.6517
7 | 1.3349 | 0.01367 | -0.0846 | 97.6518
7.5 | 1.3717 | 0.01538 | -0.0801 | 89.1873
8 | 1.4093 | 0.0172 | -0.0759 | 81.936
8.5 | 1.4455 | 0.01922 | -0.0716 | 75.2081
9 | 1.4817 | 0.02139 | -0.0674 | 69.2707
9.5 | 1.515 | 0.02385 | -0.063 | 63.522
10 | 1.5474 | 0.02656 | -0.0587 | 58.2605
10.5 | 1.5789 | 0.02961 | -0.0545 | 53.3232
11 | 1.5998 | 0.03359 | -0.05 | 47.6273
11.5 | 1.5999 | 0.03943 | -0.0454 | 40.5757
12 | 1.576 | 0.04767 | -0.0417 | 33.0606
12.5 | 1.5453 | 0.0573 | -0.04 | 26.9686
13 | 1.5072 | 0.0686 | -0.0402 | 21.9708
13.5 | 1.4822 | 0.07964 | -0.0421 | 18.6113
14 | 1.4486 | 0.0927 | -0.0464 | 15.6268
14.5 | 1.4135 | 0.10702 | -0.0529 | 13.2078
15 | 1.3794 | 0.12221 | -0.0611 | 11.2871
15.5 | 1.3499 | 0.13766 | -0.0705 | 9.806
16 | 1.3252 | 0.15303 | -0.0806 | 8.6597
16.5 | 1.3058 | 0.16819 | -0.0909 | 7.7638

## 113. Re 12M Mach 0.00 (1)
BIGFOIL.COM POLAR EXPORT
NACA63-613 a=0.6
NACA63-613 a=0.6 |  |  |  | Cl Max: | 1.507 | at alpha= | 11 | deg
JavaFoil+Calcfoil stall+Eppler ext transition |  |  |  | L/D Max: | 144.676 | at alpha= | 5 | deg
Re: | 12000000 |  |  | Cd Min: | 0.00492 | at alpha= | -6 | deg
Mach: | 0 |  |  | Cl=0 at alpha= | -4.1102 | deg
|  |  |  | @ Cl=0.1, Cd= | 0.0059565
|  |  |  | @ Cl=0.4, Cd= | 0.0054683
|  |  |  | @ Cl=0.6, Cd= | 0.0054213
alpha (deg) | Cl | Cd | Cm | Cl/Cd
-15.5 | -0.56 | 0.10629 | -0.04 | -5.265
-15 | -0.567 | 0.1001 | -0.041 | -5.663
-14.5 | -0.572 | 0.09402 | -0.042 | -6.085
-14 | -0.575 | 0.0886 | -0.042 | -6.491
-13.5 | -0.576 | 0.08269 | -0.044 | -6.961
-13 | -0.575 | 0.07575 | -0.046 | -7.586
-12.5 | -0.57 | 0.07008 | -0.048 | -8.13
-12 | -0.567 | 0.06016 | -0.053 | -9.422
-11.5 | -0.581 | 0.03712 | -0.064 | -15.653
-11 | -0.615 | 0.01303 | -0.074 | -47.199
-10.5 | -0.621 | 0.00823 | -0.079 | -75.468
-10 | -0.591 | 0.00559 | -0.08 | -105.767
-9.5 | -0.557 | 0.0055 | -0.08 | -101.156
-9 | -0.518 | 0.00543 | -0.081 | -95.348
-8.5 | -0.476 | 0.00521 | -0.081 | -91.406
-8 | -0.43 | 0.00509 | -0.082 | -84.496
-7.5 | -0.382 | 0.00505 | -0.082 | -75.503
-7 | -0.33 | 0.00499 | -0.082 | -66.186
-6.5 | -0.276 | 0.00494 | -0.083 | -55.831
-6 | -0.22 | 0.00492 | -0.083 | -44.705
-5.5 | -0.163 | 0.00537 | -0.084 | -30.341
-5 | -0.105 | 0.00536 | -0.084 | -19.584
-4.5 | -0.046 | 0.00536 | -0.085 | -8.582
-4 | 0.013 | 0.00536 | -0.085 | 2.509
-3.5 | 0.073 | 0.00597 | -0.086 | 12.264
-3 | 0.133 | 0.00594 | -0.086 | 22.443
-2.5 | 0.194 | 0.0059 | -0.087 | 32.827
-2 | 0.254 | 0.00584 | -0.087 | 43.485
-1.5 | 0.314 | 0.0057 | -0.088 | 55.186
-1 | 0.375 | 0.00551 | -0.088 | 68.077
-0.5 | 0.435 | 0.00541 | -0.089 | 80.434
0 | 0.496 | 0.00538 | -0.089 | 92.144
0.5 | 0.556 | 0.00537 | -0.09 | 103.567
1 | 0.616 | 0.00544 | -0.09 | 113.153
1.5 | 0.676 | 0.00559 | -0.091 | 120.884
2 | 0.736 | 0.00571 | -0.091 | 128.816
2.5 | 0.796 | 0.00595 | -0.092 | 133.632
3 | 0.852 | 0.00636 | -0.092 | 133.875
3.5 | 0.911 | 0.00669 | -0.093 | 136.228
4 | 0.97 | 0.00713 | -0.093 | 136.127
4.5 | 1.027 | 0.00725 | -0.093 | 141.545
5 | 1.082 | 0.00748 | -0.094 | 144.676
5.5 | 1.136 | 0.00864 | -0.094 | 131.393
6 | 1.186 | 0.00925 | -0.094 | 128.261
6.5 | 1.234 | 0.0103 | -0.094 | 119.813
7 | 1.281 | 0.01088 | -0.095 | 117.768
7.5 | 1.327 | 0.01137 | -0.095 | 116.696
8 | 1.368 | 0.0119 | -0.095 | 114.919
8.5 | 1.405 | 0.01248 | -0.096 | 112.586
9 | 1.437 | 0.01309 | -0.096 | 109.811
9.5 | 1.466 | 0.01374 | -0.096 | 106.71
10 | 1.487 | 0.0145 | -0.096 | 102.569
10.5 | 1.5 | 0.01524 | -0.097 | 98.451
11 | 1.507 | 0.01614 | -0.097 | 93.356
11.5 | 1.507 | 0.01653 | -0.097 | 91.139
12 | 1.5 | 0.01759 | -0.097 | 85.255
12.5 | 1.486 | 0.01883 | -0.097 | 78.925
13 | 1.467 | 0.01994 | -0.098 | 73.547
13.5 | 1.441 | 0.02127 | -0.098 | 67.738
14 | 1.411 | 0.02272 | -0.098 | 62.075
14.5 | 1.375 | 0.02439 | -0.098 | 56.362
15 | 1.335 | 0.02621 | -0.098 | 50.944
15.5 | 1.293 | 0.02819 | -0.098 | 45.859
16 | 1.247 | 0.03036 | -0.098 | 41.083

## 114. Re 12M Mach 0.00 (2)
BIGFOIL.COM POLAR EXPORT
NACA63-613 a=0.6
NACA63-613 a=0.6 |  |  |  | Cl Max: | 1.8957 | at alpha= | 20 | deg
XFOIL ncrit=9 |  |  |  | L/D Max: | 178.795 | at alpha= | 3.5 | deg
Re: | 12000000 |  |  | Cd Min: | 0.06235 | at alpha= | 20 | deg
Mach: | 0 |  |  | Cl=0 at alpha= | -4.1486 | deg
|  |  |  | @ Cl=0.1, Cd= | 0.0050059
|  |  |  | @ Cl=0.4, Cd= | 0.0045745
|  |  |  | @ Cl=0.6, Cd= | 0.0040824
alpha (deg) | Cl | Cd | Cm | Cl/Cd
-20 | -1.4427 | 0.03819 | -0.0919 | -37.7769
-19.5 | -1.4562 | 0.03158 | -0.0954 | -46.1115
-19 | -1.4797 | 0.02523 | -0.0976 | -58.6484
-18.5 | -1.4984 | 0.02246 | -0.0923 | -66.7142
-18 | -1.475 | 0.02078 | -0.09 | -70.9817
-17.5 | -1.4411 | 0.01937 | -0.0885 | -74.3986
-17 | -1.4017 | 0.01815 | -0.0875 | -77.2287
-16.5 | -1.3589 | 0.01702 | -0.0867 | -79.8414
-16 | -1.3134 | 0.01603 | -0.0861 | -81.9339
-14.5 | -1.1679 | 0.01325 | -0.0851 | -88.1434
-14 | -1.1174 | 0.01237 | -0.0849 | -90.3314
-13.5 | -1.0657 | 0.01156 | -0.0849 | -92.1886
-13 | -1.0124 | 0.01091 | -0.0849 | -92.7956
-12.5 | -0.9582 | 0.01036 | -0.085 | -92.4903
-12 | -0.9032 | 0.00987 | -0.0852 | -91.5096
-11.5 | -0.8483 | 0.00929 | -0.0854 | -91.3132
-11 | -0.793 | 0.00875 | -0.0856 | -90.6286
-10.5 | -0.7368 | 0.00832 | -0.0859 | -88.5577
-10 | -0.6803 | 0.0079 | -0.0862 | -86.1139
-9.5 | -0.6235 | 0.0075 | -0.0866 | -83.1333
-9 | -0.5661 | 0.0072 | -0.087 | -78.625
-8.5 | -0.5086 | 0.00686 | -0.0875 | -74.1399
-8 | -0.4508 | 0.00658 | -0.0879 | -68.5106
-7.5 | -0.3927 | 0.00638 | -0.0885 | -61.5517
-7 | -0.3344 | 0.00615 | -0.089 | -54.374
-6.5 | -0.2761 | 0.0059 | -0.0895 | -46.7966
-6 | -0.2176 | 0.00572 | -0.0901 | -38.042
-5 | -0.1001 | 0.00542 | -0.0913 | -18.4686
-4.5 | -0.0414 | 0.00526 | -0.0919 | -7.8707
-4 | 0.0175 | 0.00513 | -0.0926 | 3.4113
-3.5 | 0.0764 | 0.00505 | -0.0932 | 15.1287
-3 | 0.1353 | 0.00494 | -0.0939 | 27.3887
-2.5 | 0.1942 | 0.00487 | -0.0945 | 39.8768
-2 | 0.253 | 0.00481 | -0.0952 | 52.5988
-1.5 | 0.3118 | 0.00473 | -0.0959 | 65.9197
-1 | 0.3704 | 0.00462 | -0.0966 | 80.1732
-0.5 | 0.429 | 0.00453 | -0.0973 | 94.702
0 | 0.4875 | 0.00438 | -0.0981 | 111.3014
0.5 | 0.5458 | 0.00425 | -0.0989 | 128.4235
1 | 0.604 | 0.00407 | -0.0997 | 148.4029
1.5 | 0.6623 | 0.00412 | -0.1004 | 160.7524
2 | 0.7199 | 0.00426 | -0.101 | 168.9906
2.5 | 0.7772 | 0.00446 | -0.1016 | 174.2601
3 | 0.834 | 0.0047 | -0.1021 | 177.4468
3.5 | 0.8904 | 0.00498 | -0.1026 | 178.7952
4 | 0.9411 | 0.00587 | -0.1023 | 160.3237
4.5 | 0.9933 | 0.0065 | -0.1022 | 152.8154
5 | 1.0451 | 0.0071 | -0.102 | 147.1972
5.5 | 1.0968 | 0.00763 | -0.1017 | 143.7484
6 | 1.1472 | 0.0082 | -0.1013 | 139.9024
6.5 | 1.1974 | 0.00869 | -0.1008 | 137.7906
7 | 1.2465 | 0.00907 | -0.1002 | 137.4311
7.5 | 1.2932 | 0.00922 | -0.099 | 140.2603
8 | 1.3414 | 0.00963 | -0.0981 | 139.2939
8.5 | 1.388 | 0.01015 | -0.0971 | 136.7488
9 | 1.4335 | 0.01064 | -0.0958 | 134.7274
9.5 | 1.4757 | 0.0112 | -0.094 | 131.7589
10 | 1.5074 | 0.01177 | -0.0902 | 128.0714
10.5 | 1.5308 | 0.01256 | -0.0853 | 121.879
11 | 1.5602 | 0.01342 | -0.0819 | 116.2593
11.5 | 1.5893 | 0.01445 | -0.0787 | 109.9862
12 | 1.6165 | 0.01569 | -0.0756 | 103.0274
12.5 | 1.645 | 0.01696 | -0.0729 | 96.9929
13 | 1.6704 | 0.0185 | -0.0701 | 90.2919
13.5 | 1.6958 | 0.02014 | -0.0675 | 84.2006
14 | 1.7208 | 0.02186 | -0.0651 | 78.7191
14.5 | 1.7412 | 0.02397 | -0.0624 | 72.6408
15 | 1.7612 | 0.02621 | -0.0601 | 67.1957
15.5 | 1.782 | 0.02852 | -0.058 | 62.4825
16 | 1.8016 | 0.03105 | -0.0561 | 58.0225
16.5 | 1.8182 | 0.03394 | -0.0543 | 53.571
17 | 1.8332 | 0.03713 | -0.0526 | 49.3725
17.5 | 1.845 | 0.04076 | -0.0512 | 45.265
18 | 1.8592 | 0.04433 | -0.0501 | 41.94
18.5 | 1.8697 | 0.04844 | -0.0493 | 38.5983
19 | 1.8804 | 0.05269 | -0.0488 | 35.688
19.5 | 1.8888 | 0.05737 | -0.0486 | 32.9231
20 | 1.8957 | 0.06235 | -0.0487 | 30.4042

## 115. Re 12M Mach 0.10 (1)
BIGFOIL.COM POLAR EXPORT
NACA63-613 a=0.6
NACA63-613 a=0.6 |  |  |  | Cl Max: | 1.503 | at alpha= | 11 | deg
JavaFoil+Calcfoil stall+Eppler ext transition |  |  |  | L/D Max: | 144.679 | at alpha= | 5 | deg
Re: | 12000000 |  |  | Cd Min: | 0.00493 | at alpha= | -6 | deg
Mach: | 0.1 |  |  | Cl=0 at alpha= | -4.1167 | deg
|  |  |  | @ Cl=0.1, Cd= | 0.0059783
|  |  |  | @ Cl=0.4, Cd= | 0.0054785
|  |  |  | @ Cl=0.6, Cd= | 0.0054273
alpha (deg) | Cl | Cd | Cm | Cl/Cd
-15.5 | -0.53 | 0.10777 | -0.039 | -4.919
-15 | -0.54 | 0.10179 | -0.04 | -5.308
-14.5 | -0.549 | 0.09643 | -0.041 | -5.69
-14 | -0.555 | 0.09038 | -0.042 | -6.137
-13.5 | -0.558 | 0.08467 | -0.043 | -6.588
-13 | -0.559 | 0.07762 | -0.045 | -7.204
-12.5 | -0.557 | 0.07163 | -0.047 | -7.776
-12 | -0.553 | 0.06486 | -0.05 | -8.519
-11.5 | -0.552 | 0.05273 | -0.056 | -10.461
-11 | -0.578 | 0.02407 | -0.069 | -24.016
-10.5 | -0.617 | 0.00841 | -0.08 | -73.323
-10 | -0.588 | 0.00789 | -0.08 | -74.529
-9.5 | -0.555 | 0.00552 | -0.081 | -100.488
-9 | -0.518 | 0.00542 | -0.081 | -95.525
-8.5 | -0.476 | 0.00523 | -0.081 | -91.146
-8 | -0.431 | 0.00511 | -0.082 | -84.4
-7.5 | -0.383 | 0.00506 | -0.082 | -75.648
-7 | -0.331 | 0.005 | -0.083 | -66.276
-6.5 | -0.277 | 0.00494 | -0.083 | -56.029
-6 | -0.221 | 0.00493 | -0.084 | -44.827
-5.5 | -0.164 | 0.00538 | -0.084 | -30.425
-5 | -0.105 | 0.00535 | -0.085 | -19.684
-4.5 | -0.046 | 0.00537 | -0.085 | -8.613
-4 | 0.014 | 0.00536 | -0.086 | 2.521
-3.5 | 0.074 | 0.006 | -0.086 | 12.277
-3 | 0.134 | 0.00595 | -0.087 | 22.509
-2.5 | 0.195 | 0.0059 | -0.087 | 32.96
-2 | 0.255 | 0.00586 | -0.088 | 43.541
-1.5 | 0.316 | 0.0057 | -0.088 | 55.436
-1 | 0.377 | 0.00552 | -0.089 | 68.339
-0.5 | 0.438 | 0.00541 | -0.089 | 80.917
0 | 0.498 | 0.00538 | -0.09 | 92.601
0.5 | 0.559 | 0.0054 | -0.09 | 103.48
1 | 0.619 | 0.00544 | -0.091 | 113.713
1.5 | 0.679 | 0.00559 | -0.091 | 121.478
2 | 0.74 | 0.00575 | -0.092 | 128.514
2.5 | 0.8 | 0.006 | -0.092 | 133.282
3 | 0.856 | 0.00641 | -0.093 | 133.536
3.5 | 0.916 | 0.00676 | -0.093 | 135.468
4 | 0.975 | 0.00714 | -0.094 | 136.548
4.5 | 1.031 | 0.00732 | -0.094 | 140.888
5 | 1.087 | 0.00751 | -0.094 | 144.679
5.5 | 1.14 | 0.00872 | -0.095 | 130.811
6 | 1.191 | 0.00931 | -0.095 | 127.899
6.5 | 1.239 | 0.0104 | -0.095 | 119.122
7 | 1.286 | 0.01097 | -0.095 | 117.263
7.5 | 1.332 | 0.01147 | -0.095 | 116.082
8 | 1.372 | 0.01203 | -0.096 | 114.081
8.5 | 1.409 | 0.01261 | -0.096 | 111.746
9 | 1.441 | 0.01327 | -0.096 | 108.576
9.5 | 1.468 | 0.01391 | -0.097 | 105.592
10 | 1.488 | 0.01468 | -0.097 | 101.347
10.5 | 1.5 | 0.01547 | -0.097 | 96.943
11 | 1.503 | 0.01645 | -0.097 | 91.381
11.5 | 1.5 | 0.01682 | -0.098 | 89.203
12 | 1.489 | 0.01801 | -0.098 | 82.681
12.5 | 1.472 | 0.0192 | -0.098 | 76.675
13 | 1.448 | 0.02036 | -0.098 | 71.109
13.5 | 1.418 | 0.02177 | -0.098 | 65.123
14 | 1.381 | 0.02345 | -0.098 | 58.889
14.5 | 1.34 | 0.02506 | -0.099 | 53.484
15 | 1.293 | 0.02773 | -0.098 | 46.645
15.5 | 1.246 | 0.02925 | -0.099 | 42.601
16 | 1.194 | 0.03173 | -0.099 | 37.643

## 116. Re 12M Mach 0.10 (2)
BIGFOIL.COM POLAR EXPORT
NACA63-613 a=0.6
NACA63-613 a=0.6 |  |  |  | Cl Max: | 1.8874 | at alpha= | 20 | deg
XFOIL ncrit=9 |  |  |  | L/D Max: | 178.217 | at alpha= | 3 | deg
Re: | 12000000 |  |  | Cd Min: | 0.06641 | at alpha= | 20 | deg
Mach: | 0.1 |  |  | Cl=0 at alpha= | -4.1475 | deg
|  |  |  | @ Cl=0.1, Cd= | 0.0050048
|  |  |  | @ Cl=0.4, Cd= | 0.0045839
|  |  |  | @ Cl=0.6, Cd= | 0.004094
alpha (deg) | Cl | Cd | Cm | Cl/Cd
-20 | -1.2859 | 0.06174 | -0.0785 | -20.8277
-19.5 | -1.3375 | 0.04804 | -0.0883 | -27.8414
-19 | -1.4101 | 0.03405 | -0.0974 | -41.4126
-18.5 | -1.4314 | 0.02711 | -0.1009 | -52.7997
-18 | -1.4554 | 0.02325 | -0.0976 | -62.5978
-17.5 | -1.4418 | 0.0213 | -0.0939 | -67.6901
-17 | -1.4093 | 0.01964 | -0.0921 | -71.7566
-16.5 | -1.3699 | 0.01822 | -0.0908 | -75.1866
-16 | -1.3259 | 0.01701 | -0.0899 | -77.9483
-15.5 | -1.279 | 0.01593 | -0.0891 | -80.2888
-15 | -1.23 | 0.01497 | -0.0885 | -82.1643
-14.5 | -1.1796 | 0.01404 | -0.088 | -84.0171
-14 | -1.1289 | 0.01304 | -0.0876 | -86.5721
-13.5 | -1.0769 | 0.01211 | -0.0872 | -88.9265
-13 | -1.0236 | 0.0113 | -0.087 | -90.5841
-12.5 | -0.969 | 0.01063 | -0.0869 | -91.1571
-12 | -0.9133 | 0.01007 | -0.0869 | -90.6951
-11.5 | -0.8572 | 0.00954 | -0.087 | -89.8532
-11 | -0.8012 | 0.00895 | -0.0871 | -89.5196
-10.5 | -0.7444 | 0.00844 | -0.0872 | -88.1991
-10 | -0.687 | 0.00803 | -0.0875 | -85.5542
-9.5 | -0.6296 | 0.00759 | -0.0877 | -82.9513
-9 | -0.5716 | 0.00726 | -0.0881 | -78.7328
-8.5 | -0.5134 | 0.00693 | -0.0884 | -74.0837
-8 | -0.455 | 0.00662 | -0.0888 | -68.7311
-7.5 | -0.3963 | 0.00641 | -0.0893 | -61.8253
-7 | -0.3374 | 0.00618 | -0.0897 | -54.5955
-6.5 | -0.2785 | 0.00593 | -0.0902 | -46.9646
-6 | -0.2195 | 0.00574 | -0.0908 | -38.2404
-5.5 | -0.1603 | 0.00559 | -0.0913 | -28.6762
-5 | -0.101 | 0.00543 | -0.0919 | -18.6004
-4.5 | -0.0418 | 0.00528 | -0.0925 | -7.9167
-4 | 0.0175 | 0.00513 | -0.0931 | 3.4113
-3 | 0.1361 | 0.00495 | -0.0944 | 27.4949
-2.5 | 0.1954 | 0.00488 | -0.0951 | 40.041
-2 | 0.2547 | 0.00481 | -0.0958 | 52.9522
-1.5 | 0.3138 | 0.00473 | -0.0965 | 66.3425
-0.5 | 0.4318 | 0.00453 | -0.0979 | 95.3201
0 | 0.4906 | 0.00439 | -0.0987 | 111.754
0.5 | 0.5493 | 0.00425 | -0.0994 | 129.2471
1 | 0.6078 | 0.00407 | -0.1003 | 149.3366
1.5 | 0.6665 | 0.00413 | -0.101 | 161.3801
2 | 0.7245 | 0.00426 | -0.1016 | 170.0704
2.5 | 0.7822 | 0.00446 | -0.1022 | 175.3812
3 | 0.8394 | 0.00471 | -0.1027 | 178.2166
4 | 0.9472 | 0.00588 | -0.1028 | 161.0884
4.5 | 0.9996 | 0.00652 | -0.1027 | 153.3129
5 | 1.0515 | 0.00713 | -0.1024 | 147.4755
5.5 | 1.1034 | 0.00767 | -0.1021 | 143.8592
6 | 1.154 | 0.00825 | -0.1015 | 139.8788
6.5 | 1.2043 | 0.00876 | -0.101 | 137.4772
7 | 1.2535 | 0.00915 | -0.1003 | 136.9945
7.5 | 1.3005 | 0.00931 | -0.099 | 139.6885
8 | 1.3484 | 0.00972 | -0.098 | 138.7243
8.5 | 1.3949 | 0.01025 | -0.0968 | 136.0878
9 | 1.4396 | 0.01078 | -0.0952 | 133.5436
9.5 | 1.4809 | 0.01134 | -0.0931 | 130.5908
10 | 1.5053 | 0.01198 | -0.0878 | 125.6511
10.5 | 1.5317 | 0.01285 | -0.0836 | 119.1984
11 | 1.562 | 0.01378 | -0.0803 | 113.3527
11.5 | 1.5911 | 0.0149 | -0.0771 | 106.7852
12 | 1.6188 | 0.01619 | -0.0741 | 99.9876
12.5 | 1.6475 | 0.01755 | -0.0713 | 93.8746
13 | 1.6717 | 0.01925 | -0.0683 | 86.8416
13.5 | 1.6975 | 0.02094 | -0.0658 | 81.0649
14 | 1.7216 | 0.02282 | -0.0632 | 75.4426
14.5 | 1.7413 | 0.02508 | -0.0606 | 69.4298
15 | 1.7626 | 0.02736 | -0.0583 | 64.4225
15.5 | 1.783 | 0.02983 | -0.0562 | 59.772
16 | 1.8012 | 0.03263 | -0.0542 | 55.2007
16.5 | 1.8147 | 0.03595 | -0.0523 | 50.4784
17 | 1.8299 | 0.03932 | -0.0508 | 46.5387
17.5 | 1.8429 | 0.04301 | -0.0494 | 42.8482
18 | 1.8565 | 0.04684 | -0.0485 | 39.6349
18.5 | 1.8676 | 0.05105 | -0.0478 | 36.5837
19 | 1.8761 | 0.05578 | -0.0474 | 33.6339
19.5 | 1.882 | 0.06098 | -0.0474 | 30.8626
20 | 1.8874 | 0.06641 | -0.0477 | 28.4204

## 117. Re 12M Mach 0.25 (1)
BIGFOIL.COM POLAR EXPORT
NACA63-613 a=0.6
NACA63-613 a=0.6 |  |  |  | Cl Max: | 1.485 | at alpha= | 10 | deg
JavaFoil+Calcfoil stall+Eppler ext transition |  |  |  | L/D Max: | 145.573 | at alpha= | 4.5 | deg
Re: | 12000000 |  |  | Cd Min: | 0.00489 | at alpha= | -5.5 | deg
Mach: | 0.25 |  |  | Cl=0 at alpha= | -4.1147 | deg
|  |  |  | @ Cl=0.1, Cd= | 0.0060268
|  |  |  | @ Cl=0.4, Cd= | 0.0055768
|  |  |  | @ Cl=0.6, Cd= | 0.0054735
alpha (deg) | Cl | Cd | Cm | Cl/Cd
-14.5 | -0.337 | 0.1061 | -0.038 | -3.181
-14 | -0.373 | 0.09866 | -0.038 | -3.784
-13.5 | -0.404 | 0.09522 | -0.039 | -4.244
-13 | -0.43 | 0.0872 | -0.04 | -4.932
-12.5 | -0.45 | 0.08141 | -0.041 | -5.53
-12 | -0.464 | 0.07584 | -0.042 | -6.124
-11.5 | -0.473 | 0.07033 | -0.044 | -6.72
-11 | -0.475 | 0.06376 | -0.047 | -7.457
-10.5 | -0.476 | 0.05382 | -0.054 | -8.852
-10 | -0.523 | 0.01589 | -0.075 | -32.928
-9.5 | -0.54 | 0.0081 | -0.083 | -66.676
-9 | -0.51 | 0.00555 | -0.083 | -92.047
-8.5 | -0.475 | 0.00543 | -0.084 | -87.375
-8 | -0.433 | 0.00532 | -0.084 | -81.37
-7.5 | -0.387 | 0.00509 | -0.085 | -76.022
-7 | -0.337 | 0.00506 | -0.085 | -66.459
-6.5 | -0.282 | 0.005 | -0.086 | -56.464
-6 | -0.226 | 0.00498 | -0.086 | -45.348
-5.5 | -0.167 | 0.00489 | -0.087 | -34.222
-5 | -0.108 | 0.0054 | -0.087 | -19.978
-4.5 | -0.047 | 0.0054 | -0.088 | -8.785
-4 | 0.014 | 0.0054 | -0.088 | 2.57
-3.5 | 0.076 | 0.00605 | -0.089 | 12.487
-3 | 0.138 | 0.00599 | -0.089 | 22.978
-2.5 | 0.2 | 0.00594 | -0.09 | 33.66
-2 | 0.262 | 0.00593 | -0.09 | 44.213
-1.5 | 0.325 | 0.00574 | -0.091 | 56.583
-1 | 0.388 | 0.0056 | -0.091 | 69.255
-0.5 | 0.45 | 0.00548 | -0.092 | 82.058
0 | 0.512 | 0.00546 | -0.092 | 93.816
0.5 | 0.574 | 0.00544 | -0.093 | 105.537
1 | 0.636 | 0.00552 | -0.093 | 115.211
1.5 | 0.698 | 0.00568 | -0.094 | 122.862
2 | 0.76 | 0.00585 | -0.094 | 129.922
2.5 | 0.822 | 0.00611 | -0.095 | 134.607
3 | 0.879 | 0.00652 | -0.095 | 134.845
3.5 | 0.941 | 0.00694 | -0.096 | 135.488
4 | 1 | 0.00707 | -0.096 | 141.437
4.5 | 1.059 | 0.00727 | -0.096 | 145.573
5 | 1.114 | 0.00839 | -0.097 | 132.703
5.5 | 1.167 | 0.00911 | -0.097 | 128.178
6 | 1.218 | 0.00976 | -0.097 | 124.773
6.5 | 1.266 | 0.01091 | -0.097 | 116.109
7 | 1.313 | 0.01154 | -0.097 | 113.771
7.5 | 1.357 | 0.01213 | -0.098 | 111.907
8 | 1.396 | 0.01275 | -0.098 | 109.505
8.5 | 1.429 | 0.01348 | -0.098 | 106.019
9 | 1.456 | 0.01421 | -0.099 | 102.405
9.5 | 1.476 | 0.01496 | -0.099 | 98.693
10 | 1.485 | 0.0159 | -0.099 | 93.411
10.5 | 1.481 | 0.01701 | -0.099 | 87.08
11 | 1.466 | 0.01809 | -0.1 | 81.038
11.5 | 1.439 | 0.01879 | -0.1 | 76.584
12 | 1.4 | 0.02018 | -0.1 | 69.406
12.5 | 1.35 | 0.02166 | -0.1 | 62.302
13 | 1.285 | 0.02404 | -0.1 | 53.468
13.5 | 1.213 | 0.02577 | -0.1 | 47.058
14 | 1.129 | 0.02818 | -0.1 | 40.07
14.5 | 1.035 | 0.03168 | -0.1 | 32.687
15 | 0.933 | 0.03642 | -0.099 | 25.617

## 118. Re 12M Mach 0.25 (2)
BIGFOIL.COM POLAR EXPORT
NACA63-613 a=0.6
NACA63-613 a=0.6 |  |  |  | Cl Max: | 1.8369 | at alpha= | 18.5 | deg
XFOIL ncrit=9 |  |  |  | L/D Max: | 184.533 | at alpha= | 3.5 | deg
Re: | 12000000 |  |  | Cd Min: | 0.20798 | at alpha= | -19.5 | deg
Mach: | 0.25 |  |  | Cl=0 at alpha= | -4.1416 | deg
|  |  |  | @ Cl=0.1, Cd= | 0.0050596
|  |  |  | @ Cl=0.4, Cd= | 0.0046315
|  |  |  | @ Cl=0.6, Cd= | 0.0041773
alpha (deg) | Cl | Cd | Cm | Cl/Cd
-19.5 | -0.5798 | 0.20798 | 0.0124 | -2.7878
-19 | -0.5861 | 0.19261 | 0.0048 | -3.0429
-18.5 | -0.5703 | 0.18533 | -0.0001 | -3.0772
-18 | -0.57 | 0.17362 | -0.0068 | -3.283
-17.5 | -0.5594 | 0.16506 | -0.0122 | -3.3891
-17 | -0.5478 | 0.15694 | -0.0174 | -3.4905
-16.5 | -1.0091 | 0.06562 | -0.083 | -15.3779
-16 | -1.1042 | 0.04471 | -0.1001 | -24.6969
-15.5 | -1.1616 | 0.03235 | -0.1097 | -35.9073
-15 | -1.2024 | 0.0259 | -0.1108 | -46.4247
-14.5 | -1.2052 | 0.02199 | -0.1069 | -54.8067
-14 | -1.1767 | 0.01881 | -0.1044 | -62.5572
-13.5 | -1.1324 | 0.01653 | -0.1024 | -68.5057
-13 | -1.0806 | 0.01481 | -0.1007 | -72.9642
-12.5 | -1.0254 | 0.01337 | -0.0992 | -76.6941
-12 | -0.9687 | 0.012 | -0.0979 | -80.725
-11.5 | -0.9098 | 0.01094 | -0.0969 | -83.1627
-11 | -0.8492 | 0.01013 | -0.096 | -83.8302
-10.5 | -0.7877 | 0.00947 | -0.0953 | -83.1785
-10 | -0.7265 | 0.00878 | -0.0948 | -82.7449
-9.5 | -0.6649 | 0.0082 | -0.0944 | -81.0854
-9 | -0.6029 | 0.00773 | -0.0941 | -77.9948
-8.5 | -0.541 | 0.00726 | -0.0939 | -74.5179
-8 | -0.4787 | 0.00692 | -0.0938 | -69.1763
-7.5 | -0.4166 | 0.00659 | -0.0939 | -63.217
-7 | -0.3543 | 0.00634 | -0.094 | -55.8833
-6.5 | -0.2921 | 0.00608 | -0.0943 | -48.0428
-6 | -0.2302 | 0.00585 | -0.0945 | -39.3504
-5.5 | -0.1681 | 0.00566 | -0.0949 | -29.6996
-5 | -0.1061 | 0.0055 | -0.0953 | -19.2909
-4.5 | -0.0443 | 0.00534 | -0.0958 | -8.2959
-4 | 0.0175 | 0.00518 | -0.0963 | 3.3784
-3 | 0.1408 | 0.005 | -0.0975 | 28.16
-2.5 | 0.2023 | 0.00491 | -0.0982 | 41.2016
-2 | 0.2637 | 0.00484 | -0.0988 | 54.4835
-1.5 | 0.325 | 0.00477 | -0.0995 | 68.1342
-1 | 0.3861 | 0.00466 | -0.1003 | 82.8541
0 | 0.508 | 0.00441 | -0.1018 | 115.1927
0.5 | 0.5688 | 0.00427 | -0.1026 | 133.2084
1 | 0.6294 | 0.00409 | -0.1034 | 153.8875
1.5 | 0.6902 | 0.00415 | -0.1042 | 166.3133
2 | 0.7504 | 0.00427 | -0.1048 | 175.7377
2.5 | 0.8102 | 0.00447 | -0.1054 | 181.2528
3 | 0.8693 | 0.00475 | -0.1058 | 183.0105
3.5 | 0.9282 | 0.00503 | -0.1062 | 184.5328
4 | 0.9806 | 0.00594 | -0.1057 | 165.0842
4.5 | 1.034 | 0.00665 | -0.1053 | 155.4887
5 | 1.0868 | 0.00733 | -0.1047 | 148.2674
5.5 | 1.1392 | 0.00794 | -0.1039 | 143.4761
6 | 1.1908 | 0.00855 | -0.103 | 139.2749
6.5 | 1.2401 | 0.0092 | -0.1017 | 134.7935
7 | 1.2898 | 0.00962 | -0.1004 | 134.0748
7.5 | 1.3332 | 0.00973 | -0.0977 | 137.0195
8 | 1.383 | 0.01027 | -0.0964 | 134.6641
8.5 | 1.4251 | 0.01088 | -0.0936 | 130.9835
9 | 1.4483 | 0.01162 | -0.0875 | 124.6386
9.5 | 1.4793 | 0.01251 | -0.0833 | 118.2494
10 | 1.51 | 0.01361 | -0.0794 | 110.9478
10.5 | 1.5431 | 0.01476 | -0.0761 | 104.5461
11 | 1.5732 | 0.01617 | -0.0727 | 97.2913
11.5 | 1.603 | 0.01771 | -0.0695 | 90.5138
12 | 1.6311 | 0.01945 | -0.0663 | 83.8612
12.5 | 1.6563 | 0.02146 | -0.0631 | 77.1808
13 | 1.6814 | 0.0236 | -0.06 | 71.2458
13.5 | 1.7024 | 0.02611 | -0.0569 | 65.2011
14 | 1.7253 | 0.02868 | -0.0543 | 60.1569
14.5 | 1.7453 | 0.03164 | -0.0517 | 55.1612
15 | 1.7631 | 0.03492 | -0.0493 | 50.4897
15.5 | 1.7792 | 0.03856 | -0.0472 | 46.1411
16 | 1.7958 | 0.04233 | -0.0454 | 42.4238
16.5 | 1.8082 | 0.04673 | -0.0439 | 38.6946
17 | 1.8202 | 0.05138 | -0.0428 | 35.4262
17.5 | 1.8282 | 0.05667 | -0.0421 | 32.2605
18 | 1.8316 | 0.06275 | -0.0419 | 29.1888
18.5 | 1.8369 | 0.06887 | -0.0422 | 26.672
19 | 1.8332 | 0.07637 | -0.0432 | 24.0042
19.5 | 1.8277 | 0.08442 | -0.0448 | 21.6501
20 | 1.8193 | 0.09312 | -0.0472 | 19.5372

## 119. Re 12M Mach 0.50 (1)
BIGFOIL.COM POLAR EXPORT
NACA63-613 a=0.6
NACA63-613 a=0.6 |  |  |  | Cl Max: | 1.437 | at alpha= | 7.5 | deg
JavaFoil+Calcfoil stall+Eppler ext transition |  |  |  | L/D Max: | 146.683 | at alpha= | 3 | deg
Re: | 12000000 |  |  | Cd Min: | 0.00508 | at alpha= | -5.5 | deg
Mach: | 0.5 |  |  | Cl=0 at alpha= | -4.1119 | deg
|  |  |  | @ Cl=0.1, Cd= | 0.0056923
|  |  |  | @ Cl=0.4, Cd= | 0.0060273
|  |  |  | @ Cl=0.6, Cd= | 0.00575
alpha (deg) | Cl | Cd | Cm | Cl/Cd
-20 | -0.892 | 0.15329 | -0.049 | -5.821
-19.5 | -0.864 | 0.14941 | -0.049 | -5.781
-19 | -0.84 | 0.13727 | -0.051 | -6.117
-18.5 | -0.811 | 0.13106 | -0.051 | -6.188
-18 | -0.781 | 0.12833 | -0.049 | -6.085
-17.5 | -0.752 | 0.12305 | -0.049 | -6.11
-17 | -0.724 | 0.11662 | -0.049 | -6.212
-16.5 | -0.695 | 0.12315 | -0.048 | -5.645
-16 | -0.669 | 0.11299 | -0.05 | -5.919
-15.5 | -0.64 | 0.1078 | -0.049 | -5.935
-15 | -0.613 | 0.0992 | -0.05 | -6.179
-14.5 | -0.587 | 0.08967 | -0.053 | -6.549
-14 | -0.563 | 0.08001 | -0.057 | -7.039
-13.5 | -0.526 | 0.09421 | -0.047 | -5.585
-13 | -0.498 | 0.08825 | -0.047 | -5.645
-12.5 | -0.471 | 0.08007 | -0.049 | -5.886
-12 | -0.445 | 0.07244 | -0.052 | -6.142
-11.5 | -0.422 | 0.06145 | -0.059 | -6.87
-11 | -0.423 | 0.03106 | -0.077 | -13.616
-10.5 | -0.41 | 0.01796 | -0.083 | -22.836
-10 | -0.329 | 0.06526 | -0.045 | -5.041
-9.5 | -0.302 | 0.05907 | -0.049 | -5.112
-9 | -0.275 | 0.05238 | -0.054 | -5.259
-8.5 | -0.256 | 0.03835 | -0.068 | -6.668
-8 | -0.217 | 0.05238 | -0.046 | -4.144
-7.5 | -0.189 | 0.04878 | -0.046 | -3.877
-7 | -0.253 | 0.0433 | -0.052 | -5.833
-6.5 | -0.287 | 0.00708 | -0.096 | -40.483
-6 | -0.238 | 0.00522 | -0.096 | -45.721
-5.5 | -0.181 | 0.00508 | -0.097 | -35.592
-5 | -0.118 | 0.00562 | -0.097 | -21.039
-4.5 | -0.052 | 0.00558 | -0.098 | -9.375
-4 | 0.015 | 0.00556 | -0.098 | 2.766
-3.5 | 0.084 | 0.00553 | -0.099 | 15.195
-3 | 0.153 | 0.00623 | -0.1 | 24.609
-2.5 | 0.223 | 0.00619 | -0.1 | 36.035
-2 | 0.293 | 0.00614 | -0.101 | 47.687
-1.5 | 0.363 | 0.00617 | -0.101 | 58.819
-1 | 0.433 | 0.0059 | -0.102 | 73.423
-0.5 | 0.503 | 0.00571 | -0.102 | 87.993
0 | 0.572 | 0.00575 | -0.103 | 99.469
0.5 | 0.642 | 0.00575 | -0.103 | 111.571
1 | 0.711 | 0.00591 | -0.104 | 120.325
1.5 | 0.78 | 0.0061 | -0.105 | 127.945
2 | 0.85 | 0.00638 | -0.105 | 133.244
2.5 | 0.919 | 0.00676 | -0.106 | 135.827
3 | 0.978 | 0.00667 | -0.106 | 146.683
3.5 | 1.042 | 0.00779 | -0.106 | 133.718
4 | 1.105 | 0.00839 | -0.106 | 131.766
4.5 | 1.166 | 0.00915 | -0.106 | 127.413
5 | 1.224 | 0.01022 | -0.107 | 119.695
5.5 | 1.28 | 0.01123 | -0.107 | 113.954
6 | 1.329 | 0.01289 | -0.107 | 103.169
6.5 | 1.375 | 0.01382 | -0.107 | 99.431
7 | 1.412 | 0.01481 | -0.108 | 95.356
7.5 | 1.437 | 0.0159 | -0.108 | 90.361
8 | 1.434 | 0.01722 | -0.108 | 83.256
8.5 | 1.379 | 0.01879 | -0.108 | 73.384
9 | 1.121 | 0.02129 | -0.108 | 52.651
9.5 | 0.884 | 0.02256 | -0.109 | 39.17
10 | 0.91 | 0.02551 | -0.108 | 35.663
10.5 | 0.943 | 0.02471 | -0.109 | 38.168
11 | 0.969 | 0.02773 | -0.109 | 34.966
11.5 | 0.987 | 0.03296 | -0.108 | 29.961
12 | 1.028 | 0.02991 | -0.11 | 34.357
12.5 | 1.05 | 0.03447 | -0.109 | 30.463

## 120. Re 12M Mach 0.50 (2)
BIGFOIL.COM POLAR EXPORT
NACA63-613 a=0.6
NACA63-613 a=0.6 |  |  |  | Cl Max: | 1.6182 | at alpha= | 11 | deg
XFOIL ncrit=9 |  |  |  | L/D Max: | 205.112 | at alpha= | 3 | deg
Re: | 12000000 |  |  | Cd Min: | 0.0382 | at alpha= | 11.5 | deg
Mach: | 0.5 |  |  | Cl=0 at alpha= | -99 | deg
|  |  |  | @ Cl=0.1, Cd= | 0.00456
|  |  |  | @ Cl=0.4, Cd= | 0.00456
|  |  |  | @ Cl=0.6, Cd= | 0.0045297
alpha (deg) | Cl | Cd | Cm | Cl/Cd
0 | 0.5875 | 0.00456 | -0.1158 | 128.8377
0.5 | 0.6577 | 0.00439 | -0.1168 | 149.8178
1 | 0.7277 | 0.00424 | -0.1177 | 171.6274
1.5 | 0.7982 | 0.0043 | -0.1185 | 185.6279
2 | 0.8687 | 0.0044 | -0.1192 | 197.4318
2.5 | 0.9383 | 0.00461 | -0.1196 | 203.5358
3 | 1.0071 | 0.00491 | -0.1198 | 205.112
3.5 | 1.0752 | 0.00527 | -0.1198 | 204.0228
4 | 1.1352 | 0.0061 | -0.1184 | 186.0984
4.5 | 1.1846 | 0.00734 | -0.1153 | 161.3896
5 | 1.2347 | 0.0083 | -0.112 | 148.759
6 | 1.2933 | 0.01047 | -0.0982 | 123.5244
6.5 | 1.3134 | 0.01221 | -0.091 | 107.5676
7 | 1.347 | 0.01376 | -0.0859 | 97.8924
8.5 | 1.4598 | 0.0184 | -0.0725 | 79.337
9 | 1.4954 | 0.02055 | -0.0681 | 72.7689
9.5 | 1.5313 | 0.02283 | -0.0638 | 67.074
10 | 1.5642 | 0.02547 | -0.0594 | 61.4134
10.5 | 1.5952 | 0.02848 | -0.055 | 56.0112
11 | 1.6182 | 0.03227 | -0.0503 | 50.1456
11.5 | 1.6155 | 0.0382 | -0.0453 | 42.2906

## 121. Re 14M Mach 0.00 (1)
BIGFOIL.COM POLAR EXPORT
NACA63-613 a=0.6
NACA63-613 a=0.6 |  |  |  | Cl Max: | 1.509 | at alpha= | 11 | deg
JavaFoil+Calcfoil stall+Eppler ext transition |  |  |  | L/D Max: | 143.792 | at alpha= | 5 | deg
Re: | 14000000 |  |  | Cd Min: | 0.00487 | at alpha= | -6 | deg
Mach: | 0 |  |  | Cl=0 at alpha= | -4.1102 | deg
|  |  |  | @ Cl=0.1, Cd= | 0.005904
|  |  |  | @ Cl=0.4, Cd= | 0.00552
|  |  |  | @ Cl=0.6, Cd= | 0.0054647
alpha (deg) | Cl | Cd | Cm | Cl/Cd
-15.5 | -0.56 | 0.10527 | -0.04 | -5.319
-15 | -0.567 | 0.09944 | -0.041 | -5.704
-14.5 | -0.572 | 0.09338 | -0.042 | -6.131
-14 | -0.576 | 0.08773 | -0.043 | -6.562
-13.5 | -0.576 | 0.08191 | -0.044 | -7.034
-13 | -0.574 | 0.07604 | -0.046 | -7.551
-12.5 | -0.571 | 0.06876 | -0.049 | -8.303
-12 | -0.568 | 0.05881 | -0.053 | -9.662
-11.5 | -0.594 | 0.02968 | -0.067 | -20.001
-11 | -0.602 | 0.01637 | -0.072 | -36.793
-10.5 | -0.621 | 0.00803 | -0.079 | -77.372
-10 | -0.591 | 0.00553 | -0.08 | -106.943
-9.5 | -0.557 | 0.00543 | -0.08 | -102.425
-9 | -0.518 | 0.00524 | -0.081 | -98.81
-8.5 | -0.476 | 0.00516 | -0.081 | -92.326
-8 | -0.43 | 0.00505 | -0.082 | -85.273
-7.5 | -0.382 | 0.00499 | -0.082 | -76.411
-7 | -0.33 | 0.00493 | -0.082 | -66.92
-6.5 | -0.276 | 0.0049 | -0.083 | -56.324
-6 | -0.22 | 0.00487 | -0.083 | -45.214
-5.5 | -0.163 | 0.00533 | -0.084 | -30.58
-5 | -0.105 | 0.00532 | -0.084 | -19.726
-4.5 | -0.046 | 0.00531 | -0.085 | -8.67
-4 | 0.013 | 0.00531 | -0.085 | 2.534
-3.5 | 0.073 | 0.00594 | -0.086 | 12.344
-3 | 0.133 | 0.00586 | -0.086 | 22.76
-2.5 | 0.194 | 0.00581 | -0.087 | 33.305
-2 | 0.254 | 0.00584 | -0.087 | 43.511
-1.5 | 0.314 | 0.00565 | -0.088 | 55.632
-1 | 0.375 | 0.00557 | -0.088 | 67.34
-0.5 | 0.435 | 0.00545 | -0.089 | 79.853
0 | 0.496 | 0.0054 | -0.089 | 91.811
0.5 | 0.556 | 0.00545 | -0.09 | 102.068
1 | 0.616 | 0.00547 | -0.09 | 112.583
1.5 | 0.676 | 0.00564 | -0.091 | 119.814
2 | 0.736 | 0.00578 | -0.091 | 127.233
2.5 | 0.796 | 0.00618 | -0.092 | 128.721
3 | 0.852 | 0.00644 | -0.092 | 132.343
3.5 | 0.911 | 0.00676 | -0.093 | 134.79
4 | 0.97 | 0.00718 | -0.093 | 135.175
4.5 | 1.027 | 0.00737 | -0.093 | 139.264
5 | 1.082 | 0.00753 | -0.094 | 143.792
5.5 | 1.136 | 0.00867 | -0.094 | 131.015
6 | 1.187 | 0.00913 | -0.094 | 130.106
6.5 | 1.236 | 0.01007 | -0.095 | 122.657
7 | 1.283 | 0.01061 | -0.095 | 120.912
7.5 | 1.328 | 0.01108 | -0.095 | 119.831
8 | 1.369 | 0.0116 | -0.095 | 118.027
8.5 | 1.406 | 0.01216 | -0.096 | 115.646
9 | 1.439 | 0.01276 | -0.096 | 112.785
9.5 | 1.468 | 0.01335 | -0.096 | 109.933
10 | 1.489 | 0.01412 | -0.097 | 105.421
10.5 | 1.502 | 0.0148 | -0.097 | 101.492
11 | 1.509 | 0.01572 | -0.097 | 95.992
11.5 | 1.508 | 0.01663 | -0.097 | 90.69
12 | 1.501 | 0.01762 | -0.097 | 85.225
12.5 | 1.488 | 0.01824 | -0.098 | 81.584
13 | 1.468 | 0.0193 | -0.098 | 76.082
13.5 | 1.443 | 0.0206 | -0.098 | 70.037
14 | 1.412 | 0.02216 | -0.098 | 63.71
14.5 | 1.377 | 0.02361 | -0.098 | 58.295
15 | 1.337 | 0.02557 | -0.098 | 52.281
15.5 | 1.294 | 0.02735 | -0.098 | 47.316
16 | 1.249 | 0.02953 | -0.098 | 42.284

## 122. Re 14M Mach 0.00 (2)
BIGFOIL.COM POLAR EXPORT
NACA63-613 a=0.6
NACA63-613 a=0.6 |  |  |  | Cl Max: | 1.9132 | at alpha= | 20 | deg
XFOIL ncrit=9 |  |  |  | L/D Max: | 175.474 | at alpha= | 3 | deg
Re: | 14000000 |  |  | Cd Min: | 0.06014 | at alpha= | 20 | deg
Mach: | 0 |  |  | Cl=0 at alpha= | -4.1469 | deg
|  |  |  | @ Cl=0.1, Cd= | 0.0048977
|  |  |  | @ Cl=0.4, Cd= | 0.0045346
|  |  |  | @ Cl=0.6, Cd= | 0.0040855
alpha (deg) | Cl | Cd | Cm | Cl/Cd
-20 | -1.4797 | 0.0342 | -0.0943 | -43.2661
-19.5 | -1.4779 | 0.02938 | -0.0966 | -50.3029
-18.5 | -1.5175 | 0.02134 | -0.091 | -71.1106
-18 | -1.4882 | 0.01978 | -0.0891 | -75.2376
-17.5 | -1.4515 | 0.01848 | -0.0879 | -78.5444
-17 | -1.4102 | 0.01732 | -0.087 | -81.4203
-16.5 | -1.366 | 0.01628 | -0.0863 | -83.9066
-16 | -1.3193 | 0.01534 | -0.0858 | -86.0039
-15.5 | -1.2709 | 0.01449 | -0.0854 | -87.7088
-14.5 | -1.1704 | 0.01291 | -0.085 | -90.6584
-14 | -1.1194 | 0.01208 | -0.0848 | -92.6656
-13.5 | -1.0675 | 0.01128 | -0.0847 | -94.6365
-13 | -1.0143 | 0.0106 | -0.0848 | -95.6887
-12.5 | -0.96 | 0.01003 | -0.0849 | -95.7129
-12 | -0.9049 | 0.00955 | -0.0851 | -94.7539
-11.5 | -0.8495 | 0.00908 | -0.0853 | -93.5573
-11 | -0.794 | 0.00854 | -0.0855 | -92.9742
-10.5 | -0.7378 | 0.00808 | -0.0858 | -91.3119
-10 | -0.6811 | 0.00772 | -0.0862 | -88.2254
-9.5 | -0.6243 | 0.00731 | -0.0865 | -85.4036
-9 | -0.5669 | 0.00699 | -0.087 | -81.1016
-8.5 | -0.5092 | 0.0067 | -0.0874 | -76
-8 | -0.4514 | 0.00641 | -0.0879 | -70.4212
-7.5 | -0.3932 | 0.00619 | -0.0884 | -63.5218
-7 | -0.3348 | 0.00599 | -0.089 | -55.8932
-6.5 | -0.2765 | 0.00576 | -0.0895 | -48.0035
-6 | -0.218 | 0.00557 | -0.0901 | -39.1382
-5.5 | -0.1592 | 0.00542 | -0.0907 | -29.3727
-5 | -0.1004 | 0.0053 | -0.0913 | -18.9434
-4.5 | -0.0416 | 0.00514 | -0.0919 | -8.0934
-4 | 0.0173 | 0.00502 | -0.0925 | 3.4462
-3.5 | 0.0762 | 0.00493 | -0.0932 | 15.4564
-3 | 0.1351 | 0.00485 | -0.0939 | 27.8557
-2.5 | 0.194 | 0.00479 | -0.0945 | 40.501
-1.5 | 0.3117 | 0.00467 | -0.0959 | 66.7452
-1 | 0.3704 | 0.00457 | -0.0966 | 81.0503
-0.5 | 0.429 | 0.0045 | -0.0973 | 95.3333
0.5 | 0.5459 | 0.0043 | -0.0988 | 126.9535
1 | 0.6039 | 0.00407 | -0.0997 | 148.3784
1.5 | 0.6622 | 0.00413 | -0.1004 | 160.339
2 | 0.7198 | 0.00427 | -0.101 | 168.5714
2.5 | 0.7769 | 0.00448 | -0.1016 | 173.4152
3 | 0.8335 | 0.00475 | -0.1021 | 175.4737
3.5 | 0.8894 | 0.00509 | -0.1025 | 174.7348
4 | 0.9398 | 0.00601 | -0.1021 | 156.3727
4.5 | 0.993 | 0.00652 | -0.1021 | 152.3006
5 | 1.0449 | 0.00711 | -0.1019 | 146.962
5.5 | 1.0975 | 0.00756 | -0.1018 | 145.172
6 | 1.1487 | 0.00808 | -0.1015 | 142.1658
6.5 | 1.1989 | 0.00861 | -0.101 | 139.2451
7 | 1.2493 | 0.009 | -0.1005 | 138.8111
8 | 1.3454 | 0.00939 | -0.0988 | 143.2801
8.5 | 1.393 | 0.00987 | -0.0979 | 141.1348
9 | 1.4387 | 0.01039 | -0.0966 | 138.4697
9.5 | 1.4827 | 0.01089 | -0.0952 | 136.1524
10 | 1.5205 | 0.01148 | -0.0926 | 132.4477
10.5 | 1.5432 | 0.01214 | -0.0872 | 127.117
11 | 1.5708 | 0.01297 | -0.0833 | 121.1103
11.5 | 1.5984 | 0.014 | -0.0799 | 114.1714
12 | 1.6275 | 0.01509 | -0.0769 | 107.8529
12.5 | 1.6553 | 0.01635 | -0.074 | 101.2416
13 | 1.6808 | 0.01784 | -0.0711 | 94.2152
13.5 | 1.7071 | 0.01937 | -0.0685 | 88.1311
14 | 1.7312 | 0.0211 | -0.066 | 82.0474
14.5 | 1.7522 | 0.02315 | -0.0633 | 75.689
15 | 1.7748 | 0.02515 | -0.061 | 70.5686
15.5 | 1.7961 | 0.02736 | -0.0589 | 65.6469
16 | 1.8149 | 0.02987 | -0.0568 | 60.76
16.5 | 1.8294 | 0.0329 | -0.0548 | 55.6049
17 | 1.8449 | 0.03598 | -0.0531 | 51.2757
17.5 | 1.8595 | 0.03931 | -0.0517 | 47.3035
18 | 1.8739 | 0.04277 | -0.0505 | 43.8134
18.5 | 1.8867 | 0.04656 | -0.0496 | 40.5219
19 | 1.8981 | 0.05061 | -0.049 | 37.5044
19.5 | 1.907 | 0.05513 | -0.0486 | 34.591
20 | 1.9132 | 0.06014 | -0.0486 | 31.8124

## 123. Re 14M Mach 0.10 (1)
BIGFOIL.COM POLAR EXPORT
NACA63-613 a=0.6
NACA63-613 a=0.6 |  |  |  | Cl Max: | 1.505 | at alpha= | 11 | deg
JavaFoil+Calcfoil stall+Eppler ext transition |  |  |  | L/D Max: | 143.362 | at alpha= | 5 | deg
Re: | 14000000 |  |  | Cd Min: | 0.00487 | at alpha= | -6 | deg
Mach: | 0.1 |  |  | Cl=0 at alpha= | -4.1167 | deg
|  |  |  | @ Cl=0.1, Cd= | 0.0059197
|  |  |  | @ Cl=0.4, Cd= | 0.0055472
|  |  |  | @ Cl=0.6, Cd= | 0.0054842
alpha (deg) | Cl | Cd | Cm | Cl/Cd
-15.5 | -0.53 | 0.10796 | -0.04 | -4.912
-15 | -0.541 | 0.10144 | -0.04 | -5.329
-14.5 | -0.549 | 0.09534 | -0.041 | -5.757
-14 | -0.555 | 0.08938 | -0.042 | -6.208
-13.5 | -0.558 | 0.08372 | -0.043 | -6.664
-13 | -0.559 | 0.07785 | -0.045 | -7.179
-12.5 | -0.557 | 0.07196 | -0.047 | -7.735
-12 | -0.554 | 0.06302 | -0.051 | -8.797
-11.5 | -0.559 | 0.04725 | -0.059 | -11.823
-11 | -0.58 | 0.02325 | -0.07 | -24.929
-10.5 | -0.617 | 0.00816 | -0.08 | -75.541
-10 | -0.588 | 0.00554 | -0.08 | -106.091
-9.5 | -0.555 | 0.00546 | -0.081 | -101.764
-9 | -0.518 | 0.00535 | -0.081 | -96.82
-8.5 | -0.476 | 0.00517 | -0.081 | -92.06
-8 | -0.431 | 0.00506 | -0.082 | -85.173
-7.5 | -0.383 | 0.00501 | -0.082 | -76.386
-7 | -0.331 | 0.00494 | -0.083 | -67.011
-6.5 | -0.277 | 0.00489 | -0.083 | -56.627
-6 | -0.221 | 0.00487 | -0.084 | -45.338
-5.5 | -0.164 | 0.00534 | -0.084 | -30.665
-5 | -0.105 | 0.00533 | -0.085 | -19.772
-4.5 | -0.046 | 0.00531 | -0.085 | -8.7
-4 | 0.014 | 0.00531 | -0.086 | 2.544
-3.5 | 0.074 | 0.00595 | -0.086 | 12.368
-3 | 0.134 | 0.00588 | -0.087 | 22.785
-2.5 | 0.195 | 0.00582 | -0.087 | 33.438
-2 | 0.255 | 0.00584 | -0.088 | 43.693
-1.5 | 0.316 | 0.00579 | -0.088 | 54.568
-1 | 0.377 | 0.0056 | -0.089 | 67.368
-0.5 | 0.438 | 0.00546 | -0.089 | 80.198
0 | 0.498 | 0.00543 | -0.09 | 91.778
0.5 | 0.559 | 0.00545 | -0.09 | 102.453
1 | 0.619 | 0.0055 | -0.091 | 112.515
1.5 | 0.679 | 0.00564 | -0.091 | 120.381
2 | 0.74 | 0.00583 | -0.092 | 126.933
2.5 | 0.8 | 0.00618 | -0.092 | 129.322
3 | 0.856 | 0.00645 | -0.093 | 132.661
3.5 | 0.916 | 0.00683 | -0.093 | 134.053
4 | 0.975 | 0.00719 | -0.094 | 135.642
4.5 | 1.032 | 0.00739 | -0.094 | 139.661
5 | 1.087 | 0.00758 | -0.094 | 143.362
5.5 | 1.141 | 0.00872 | -0.095 | 130.791
6 | 1.192 | 0.00922 | -0.095 | 129.334
6.5 | 1.241 | 0.01015 | -0.095 | 122.176
7 | 1.288 | 0.0107 | -0.095 | 120.409
7.5 | 1.333 | 0.01118 | -0.096 | 119.213
8 | 1.374 | 0.01171 | -0.096 | 117.297
8.5 | 1.41 | 0.01229 | -0.096 | 114.748
9 | 1.443 | 0.0129 | -0.096 | 111.812
9.5 | 1.47 | 0.01358 | -0.097 | 108.271
10 | 1.49 | 0.01432 | -0.097 | 104.04
10.5 | 1.501 | 0.01509 | -0.097 | 99.505
11 | 1.505 | 0.01596 | -0.097 | 94.272
11.5 | 1.502 | 0.0169 | -0.098 | 88.836
12 | 1.491 | 0.01788 | -0.098 | 83.426
12.5 | 1.473 | 0.01876 | -0.098 | 78.544
13 | 1.449 | 0.0199 | -0.098 | 72.851
13.5 | 1.419 | 0.02123 | -0.098 | 66.836
14 | 1.383 | 0.02272 | -0.099 | 60.854
14.5 | 1.342 | 0.02425 | -0.099 | 55.332
15 | 1.295 | 0.02679 | -0.099 | 48.336
15.5 | 1.248 | 0.02828 | -0.099 | 44.114
16 | 1.196 | 0.03069 | -0.099 | 38.986

## 124. Re 14M Mach 0.10 (2)
BIGFOIL.COM POLAR EXPORT
NACA63-613 a=0.6
NACA63-613 a=0.6 |  |  |  | Cl Max: | 1.9029 | at alpha= | 20 | deg
XFOIL ncrit=9 |  |  |  | L/D Max: | 176.24 | at alpha= | 3 | deg
Re: | 14000000 |  |  | Cd Min: | 0.06441 | at alpha= | 20 | deg
Mach: | 0.1 |  |  | Cl=0 at alpha= | -4.1459 | deg
|  |  |  | @ Cl=0.1, Cd= | 0.0049085
|  |  |  | @ Cl=0.4, Cd= | 0.0045377
|  |  |  | @ Cl=0.6, Cd= | 0.0041007
alpha (deg) | Cl | Cd | Cm | Cl/Cd
-20 | -1.3472 | 0.05314 | -0.0852 | -25.3519
-19.5 | -1.3673 | 0.04436 | -0.0911 | -30.8228
-19 | -1.4365 | 0.03132 | -0.0992 | -45.8653
-18.5 | -1.4608 | 0.02501 | -0.1013 | -58.4086
-18 | -1.4787 | 0.0223 | -0.0956 | -66.3094
-17.5 | -1.4546 | 0.02036 | -0.0932 | -71.444
-17 | -1.4198 | 0.01873 | -0.0915 | -75.8035
-16.5 | -1.3783 | 0.01742 | -0.0904 | -79.1217
-16 | -1.333 | 0.01625 | -0.0894 | -82.0308
-15.5 | -1.285 | 0.01524 | -0.0887 | -84.3176
-15 | -1.235 | 0.01433 | -0.0882 | -86.1828
-14.5 | -1.1838 | 0.01348 | -0.0878 | -87.819
-14 | -1.1314 | 0.01268 | -0.0874 | -89.2271
-13.5 | -1.0788 | 0.01182 | -0.0871 | -91.269
-13 | -1.0253 | 0.01103 | -0.0869 | -92.9556
-12.5 | -0.9708 | 0.0103 | -0.0868 | -94.2524
-12 | -0.9151 | 0.00975 | -0.0868 | -93.8564
-11.5 | -0.8586 | 0.00928 | -0.0869 | -92.5216
-11 | -0.8021 | 0.00875 | -0.087 | -91.6686
-10.5 | -0.7455 | 0.00821 | -0.0872 | -90.8039
-10 | -0.688 | 0.00783 | -0.0874 | -87.8672
-9.5 | -0.6304 | 0.00741 | -0.0877 | -85.0742
-9 | -0.5724 | 0.00704 | -0.088 | -81.3068
-8.5 | -0.514 | 0.00676 | -0.0884 | -76.0355
-8 | -0.4556 | 0.00645 | -0.0888 | -70.6357
-7.5 | -0.3968 | 0.00621 | -0.0892 | -63.8969
-7 | -0.3378 | 0.00601 | -0.0897 | -56.2063
-6.5 | -0.2789 | 0.00579 | -0.0902 | -48.1693
-5.5 | -0.1606 | 0.00543 | -0.0913 | -29.5764
-5 | -0.1013 | 0.00531 | -0.0919 | -19.0772
-4.5 | -0.042 | 0.00515 | -0.0925 | -8.1553
-4 | 0.0173 | 0.00503 | -0.0931 | 3.4394
-3.5 | 0.0766 | 0.00494 | -0.0938 | 15.5061
-3 | 0.136 | 0.00486 | -0.0944 | 27.9835
-2.5 | 0.1952 | 0.00479 | -0.0951 | 40.7516
-2 | 0.2544 | 0.00474 | -0.0958 | 53.6709
-1.5 | 0.3137 | 0.00467 | -0.0965 | 67.1734
-1 | 0.3728 | 0.00457 | -0.0972 | 81.5755
-0.5 | 0.4317 | 0.0045 | -0.0979 | 95.9333
0.5 | 0.5494 | 0.0043 | -0.0994 | 127.7674
1 | 0.6078 | 0.00407 | -0.1003 | 149.3366
1.5 | 0.6664 | 0.00413 | -0.101 | 161.3559
2 | 0.7244 | 0.00427 | -0.1016 | 169.6487
2.5 | 0.7819 | 0.00448 | -0.1022 | 174.5312
3 | 0.8389 | 0.00476 | -0.1026 | 176.2395
3.5 | 0.8952 | 0.00509 | -0.103 | 175.8743
4 | 0.9459 | 0.00601 | -0.1027 | 157.3877
4.5 | 0.9992 | 0.00655 | -0.1026 | 152.5496
5 | 1.0513 | 0.00714 | -0.1024 | 147.2409
5.5 | 1.1042 | 0.0076 | -0.1022 | 145.2895
6 | 1.1554 | 0.00814 | -0.1018 | 141.941
6.5 | 1.2058 | 0.00867 | -0.1012 | 139.0773
7 | 1.2563 | 0.00908 | -0.1007 | 138.359
7.5 | 1.3064 | 0.00935 | -0.1001 | 139.7219
8 | 1.3526 | 0.00948 | -0.0987 | 142.6793
8.5 | 1.4002 | 0.00997 | -0.0976 | 140.4413
9 | 1.4453 | 0.01051 | -0.0962 | 137.5167
9.5 | 1.4886 | 0.01103 | -0.0944 | 134.9592
10 | 1.5176 | 0.01165 | -0.0899 | 130.2661
10.5 | 1.5436 | 0.01239 | -0.0853 | 124.5843
11 | 1.5721 | 0.01331 | -0.0816 | 118.1142
11.5 | 1.6003 | 0.01441 | -0.0782 | 111.0548
12 | 1.6301 | 0.01556 | -0.0753 | 104.7622
12.5 | 1.6567 | 0.01698 | -0.0723 | 97.5677
13 | 1.6832 | 0.0185 | -0.0694 | 90.9838
13.5 | 1.7094 | 0.02013 | -0.0668 | 84.918
14 | 1.7316 | 0.02209 | -0.064 | 78.3884
14.5 | 1.7531 | 0.02419 | -0.0614 | 72.4721
15 | 1.7754 | 0.02633 | -0.0591 | 67.4288
15.5 | 1.7954 | 0.02877 | -0.0569 | 62.4053
16 | 1.8135 | 0.03151 | -0.0548 | 57.5532
16.5 | 1.8282 | 0.03467 | -0.0528 | 52.7315
17 | 1.8437 | 0.03794 | -0.0512 | 48.5952
17.5 | 1.8593 | 0.04132 | -0.0499 | 44.9976
18 | 1.871 | 0.04526 | -0.0488 | 41.3389
18.5 | 1.8841 | 0.04921 | -0.048 | 38.2869
19 | 1.8927 | 0.0538 | -0.0475 | 35.1803
19.5 | 1.8994 | 0.05883 | -0.0473 | 32.2862
20 | 1.9029 | 0.06441 | -0.0475 | 29.5435

## 125. Re 14M Mach 0.25 (1)
BIGFOIL.COM POLAR EXPORT
NACA63-613 a=0.6
NACA63-613 a=0.6 |  |  |  | Cl Max: | 1.487 | at alpha= | 10 | deg
JavaFoil+Calcfoil stall+Eppler ext transition |  |  |  | L/D Max: | 144.035 | at alpha= | 4.5 | deg
Re: | 14000000 |  |  | Cd Min: | 0.00484 | at alpha= | -5.5 | deg
Mach: | 0.25 |  |  | Cl=0 at alpha= | -4.1147 | deg
|  |  |  | @ Cl=0.1, Cd= | 0.0055645
|  |  |  | @ Cl=0.4, Cd= | 0.005621
|  |  |  | @ Cl=0.6, Cd= | 0.0055452
alpha (deg) | Cl | Cd | Cm | Cl/Cd
-15 | -0.297 | 0.11366 | -0.037 | -2.611
-14.5 | -0.337 | 0.10669 | -0.038 | -3.163
-14 | -0.373 | 0.09937 | -0.038 | -3.757
-13.5 | -0.404 | 0.09488 | -0.039 | -4.261
-13 | -0.43 | 0.0864 | -0.04 | -4.979
-12.5 | -0.45 | 0.08069 | -0.041 | -5.582
-12 | -0.465 | 0.07511 | -0.042 | -6.185
-11.5 | -0.473 | 0.06974 | -0.044 | -6.78
-11 | -0.477 | 0.06182 | -0.049 | -7.718
-10.5 | -0.479 | 0.05158 | -0.056 | -9.285
-10 | -0.54 | 0.01124 | -0.079 | -48.019
-9.5 | -0.54 | 0.00789 | -0.083 | -68.472
-9 | -0.51 | 0.00549 | -0.083 | -93.026
-8.5 | -0.475 | 0.00538 | -0.084 | -88.138
-8 | -0.433 | 0.00526 | -0.084 | -82.274
-7.5 | -0.387 | 0.00504 | -0.085 | -76.775
-7 | -0.337 | 0.00501 | -0.085 | -67.226
-6.5 | -0.282 | 0.00495 | -0.086 | -57.024
-6 | -0.226 | 0.00492 | -0.086 | -45.89
-5.5 | -0.167 | 0.00484 | -0.087 | -34.605
-5 | -0.108 | 0.00537 | -0.087 | -20.108
-4.5 | -0.047 | 0.00534 | -0.088 | -8.878
-4 | 0.014 | 0.00536 | -0.088 | 2.589
-3.5 | 0.076 | 0.00534 | -0.089 | 14.159
-3 | 0.138 | 0.00592 | -0.089 | 23.231
-2.5 | 0.2 | 0.00587 | -0.09 | 34.054
-2 | 0.262 | 0.00587 | -0.09 | 44.667
-1.5 | 0.325 | 0.00586 | -0.091 | 55.394
-1 | 0.388 | 0.00565 | -0.091 | 68.582
-0.5 | 0.45 | 0.0055 | -0.092 | 81.738
0 | 0.512 | 0.00547 | -0.092 | 93.512
0.5 | 0.574 | 0.00552 | -0.093 | 103.992
1 | 0.636 | 0.00558 | -0.093 | 114.073
1.5 | 0.698 | 0.00573 | -0.094 | 121.838
2 | 0.76 | 0.00587 | -0.094 | 129.366
2.5 | 0.822 | 0.0063 | -0.095 | 130.526
3 | 0.879 | 0.00661 | -0.095 | 133.074
3.5 | 0.941 | 0.00701 | -0.096 | 134.081
4 | 1 | 0.0072 | -0.096 | 138.918
4.5 | 1.059 | 0.00735 | -0.096 | 144.035
5 | 1.114 | 0.00847 | -0.097 | 131.5
5.5 | 1.168 | 0.00909 | -0.097 | 128.469
6 | 1.22 | 0.00962 | -0.097 | 126.82
6.5 | 1.268 | 0.01067 | -0.097 | 118.77
7 | 1.315 | 0.01124 | -0.098 | 116.982
7.5 | 1.359 | 0.01183 | -0.098 | 114.903
8 | 1.398 | 0.01242 | -0.098 | 112.486
8.5 | 1.43 | 0.0131 | -0.098 | 109.186
9 | 1.457 | 0.01382 | -0.099 | 105.473
9.5 | 1.478 | 0.0146 | -0.099 | 101.195
10 | 1.487 | 0.0155 | -0.099 | 95.902
10.5 | 1.483 | 0.01651 | -0.099 | 89.809
11 | 1.468 | 0.01755 | -0.1 | 83.608
11.5 | 1.441 | 0.01882 | -0.1 | 76.55
12 | 1.402 | 0.0196 | -0.1 | 71.504
12.5 | 1.351 | 0.02114 | -0.1 | 63.891
13 | 1.287 | 0.02336 | -0.1 | 55.093
13.5 | 1.214 | 0.02503 | -0.1 | 48.51
14 | 1.13 | 0.0276 | -0.1 | 40.949
14.5 | 1.037 | 0.03056 | -0.1 | 33.943
15 | 0.935 | 0.03494 | -0.099 | 26.768

## 126. Re 14M Mach 0.25 (2)
BIGFOIL.COM POLAR EXPORT
NACA63-613 a=0.6
NACA63-613 a=0.6 |  |  |  | Cl Max: | 1.8548 | at alpha= | 18.5 | deg
XFOIL ncrit=9 |  |  |  | L/D Max: | 182.18 | at alpha= | 3 | deg
Re: | 14000000 |  |  | Cd Min: | 0.21975 | at alpha= | -20 | deg
Mach: | 0.25 |  |  | Cl=0 at alpha= | -4.1394 | deg
|  |  |  | @ Cl=0.1, Cd= | 0.0049461
|  |  |  | @ Cl=0.4, Cd= | 0.0045932
|  |  |  | @ Cl=0.6, Cd= | 0.0041964
alpha (deg) | Cl | Cd | Cm | Cl/Cd
-20 | -0.5857 | 0.21975 | 0.0184 | -2.6653
-19.5 | -0.5915 | 0.20358 | 0.011 | -2.9055
-19 | -0.5905 | 0.19113 | 0.0041 | -3.0895
-18.5 | -0.574 | 0.18408 | -0.0007 | -3.1182
-18 | -0.5759 | 0.17189 | -0.0077 | -3.3504
-17.5 | -0.5632 | 0.16394 | -0.0129 | -3.4354
-17 | -0.5701 | 0.15119 | -0.0206 | -3.7708
-16.5 | -1.1051 | 0.05185 | -0.0953 | -21.3134
-16 | -1.1609 | 0.0384 | -0.1061 | -30.2318
-15.5 | -1.2104 | 0.02814 | -0.1135 | -43.0135
-15 | -1.2422 | 0.02385 | -0.1094 | -52.0839
-14.5 | -1.2261 | 0.02027 | -0.1065 | -60.4884
-14 | -1.1892 | 0.01754 | -0.1041 | -67.7993
-13.5 | -1.141 | 0.01555 | -0.1021 | -73.3762
-13 | -1.0868 | 0.01403 | -0.1005 | -77.4626
-12.5 | -1.0294 | 0.0128 | -0.0991 | -80.4219
-12 | -0.9711 | 0.01166 | -0.0978 | -83.2847
-11.5 | -0.9118 | 0.01062 | -0.0968 | -85.8569
-11 | -0.8511 | 0.00979 | -0.0959 | -86.9356
-10.5 | -0.7895 | 0.00915 | -0.0952 | -86.2842
-10 | -0.7276 | 0.00857 | -0.0947 | -84.9008
-9.5 | -0.666 | 0.00797 | -0.0943 | -83.5634
-9 | -0.6037 | 0.00753 | -0.094 | -80.1726
-8.5 | -0.5418 | 0.00707 | -0.0938 | -76.6337
-8 | -0.4794 | 0.00675 | -0.0938 | -71.0222
-7.5 | -0.4172 | 0.0064 | -0.0939 | -65.1875
-7 | -0.3549 | 0.00615 | -0.094 | -57.7073
-6.5 | -0.2926 | 0.00594 | -0.0942 | -49.2593
-6 | -0.2305 | 0.00569 | -0.0945 | -40.5097
-5.5 | -0.1685 | 0.0055 | -0.0949 | -30.6364
-4.5 | -0.0445 | 0.00521 | -0.0958 | -8.5413
-4 | 0.0172 | 0.00508 | -0.0963 | 3.3858
-3.5 | 0.0789 | 0.00497 | -0.0969 | 15.8753
-3 | 0.1406 | 0.0049 | -0.0975 | 28.6939
-2.5 | 0.2021 | 0.00482 | -0.0982 | 41.9295
-2 | 0.2635 | 0.00476 | -0.0988 | 55.3571
-1.5 | 0.3248 | 0.00471 | -0.0995 | 68.9597
-0.5 | 0.4471 | 0.00452 | -0.101 | 98.9159
0 | 0.508 | 0.00441 | -0.1018 | 115.1927
0.5 | 0.5688 | 0.00432 | -0.1026 | 131.6667
1 | 0.6294 | 0.00408 | -0.1034 | 154.2647
1.5 | 0.6901 | 0.00414 | -0.1042 | 166.6908
2 | 0.7502 | 0.00429 | -0.1048 | 174.8718
2.5 | 0.8098 | 0.0045 | -0.1053 | 179.9556
3 | 0.869 | 0.00477 | -0.1058 | 182.1803
3.5 | 0.9272 | 0.00512 | -0.1061 | 181.0938
4 | 0.9793 | 0.00606 | -0.1056 | 161.6007
4.5 | 1.0335 | 0.00668 | -0.1052 | 154.7156
5 | 1.0866 | 0.00733 | -0.1047 | 148.2401
5.5 | 1.1405 | 0.00784 | -0.1041 | 145.4719
6 | 1.1922 | 0.00846 | -0.1032 | 140.922
6.5 | 1.2431 | 0.00903 | -0.1021 | 137.6633
7 | 1.2937 | 0.00951 | -0.1009 | 136.0358
7.5 | 1.3437 | 0.00985 | -0.0996 | 136.4162
8 | 1.3884 | 0.01004 | -0.0972 | 138.2869
8.5 | 1.4336 | 0.0106 | -0.095 | 135.2453
9 | 1.4614 | 0.01124 | -0.0895 | 130.0178
9.5 | 1.4896 | 0.0121 | -0.0847 | 123.1074
10 | 1.5207 | 0.01311 | -0.0807 | 115.9954
10.5 | 1.5537 | 0.01421 | -0.0773 | 109.3385
11 | 1.5833 | 0.0156 | -0.0737 | 101.4936
11.5 | 1.614 | 0.01704 | -0.0705 | 94.7183
12 | 1.6412 | 0.01879 | -0.0671 | 87.3443
12.5 | 1.6689 | 0.02062 | -0.064 | 80.936
13 | 1.691 | 0.0229 | -0.0606 | 73.8428
13.5 | 1.7147 | 0.02519 | -0.0577 | 68.0707
14 | 1.7391 | 0.0276 | -0.055 | 63.0109
14.5 | 1.7581 | 0.03055 | -0.0522 | 57.5483
15 | 1.7756 | 0.03382 | -0.0497 | 52.5015
15.5 | 1.794 | 0.0372 | -0.0476 | 48.2258
16 | 1.8112 | 0.04086 | -0.0457 | 44.327
16.5 | 1.8247 | 0.04504 | -0.0441 | 40.5129
17 | 1.8389 | 0.04941 | -0.0429 | 37.2172
17.5 | 1.8444 | 0.05487 | -0.042 | 33.614
18 | 1.8502 | 0.06058 | -0.0416 | 30.5414
18.5 | 1.8548 | 0.0667 | -0.0417 | 27.8081
19 | 1.853 | 0.07386 | -0.0424 | 25.088
19.5 | 1.8487 | 0.08162 | -0.0439 | 22.6501
20 | 1.8373 | 0.09066 | -0.0462 | 20.2658

## 127. Re 14M Mach 0.50 (1)
BIGFOIL.COM POLAR EXPORT
NACA63-613 a=0.6
NACA63-613 a=0.6 |  |  |  | Cl Max: | 1.439 | at alpha= | 7.5 | deg
JavaFoil+Calcfoil stall+Eppler ext transition |  |  |  | L/D Max: | 145.071 | at alpha= | 3 | deg
Re: | 14000000 |  |  | Cd Min: | 0.00503 | at alpha= | -5.5 | deg
Mach: | 0.5 |  |  | Cl=0 at alpha= | -4.1119 | deg
|  |  |  | @ Cl=0.1, Cd= | 0.005643
|  |  |  | @ Cl=0.4, Cd= | 0.0060007
|  |  |  | @ Cl=0.6, Cd= | 0.005792
alpha (deg) | Cl | Cd | Cm | Cl/Cd
-20 | -0.892 | 0.16323 | -0.049 | -5.463
-19.5 | -0.864 | 0.15738 | -0.049 | -5.488
-19 | -0.839 | 0.14009 | -0.051 | -5.989
-18.5 | -0.81 | 0.13786 | -0.05 | -5.876
-18 | -0.781 | 0.13063 | -0.05 | -5.982
-17.5 | -0.753 | 0.12604 | -0.05 | -5.974
-17 | -0.725 | 0.11786 | -0.05 | -6.155
-16.5 | -0.695 | 0.12149 | -0.048 | -5.724
-16 | -0.669 | 0.11135 | -0.05 | -6.01
-15.5 | -0.641 | 0.10553 | -0.05 | -6.069
-15 | -0.614 | 0.09741 | -0.051 | -6.301
-14.5 | -0.589 | 0.08724 | -0.054 | -6.754
-14 | -0.567 | 0.07513 | -0.059 | -7.554
-13.5 | -0.526 | 0.09322 | -0.047 | -5.647
-13 | -0.498 | 0.08772 | -0.048 | -5.682
-12.5 | -0.472 | 0.07862 | -0.05 | -5.999
-12 | -0.446 | 0.07087 | -0.054 | -6.292
-11.5 | -0.426 | 0.05744 | -0.062 | -7.411
-11 | -0.43 | 0.02562 | -0.079 | -16.802
-10.5 | -0.419 | 0.01397 | -0.086 | -29.986
-10 | -0.329 | 0.06578 | -0.046 | -5.004
-9.5 | -0.302 | 0.05866 | -0.049 | -5.147
-9 | -0.275 | 0.05264 | -0.053 | -5.229
-8.5 | -0.273 | 0.02099 | -0.081 | -13.025
-8 | -0.217 | 0.05204 | -0.046 | -4.172
-7.5 | -0.189 | 0.04872 | -0.046 | -3.882
-7 | -0.253 | 0.04264 | -0.053 | -5.933
-6.5 | -0.287 | 0.00695 | -0.096 | -41.212
-6 | -0.238 | 0.00515 | -0.096 | -46.311
-5.5 | -0.181 | 0.00503 | -0.097 | -35.977
-5 | -0.118 | 0.00558 | -0.097 | -21.189
-4.5 | -0.052 | 0.00553 | -0.098 | -9.455
-4 | 0.015 | 0.0055 | -0.098 | 2.798
-3.5 | 0.084 | 0.00549 | -0.099 | 15.32
-3 | 0.153 | 0.00615 | -0.1 | 24.918
-2.5 | 0.223 | 0.00609 | -0.1 | 36.642
-2 | 0.293 | 0.00608 | -0.101 | 48.13
-1.5 | 0.363 | 0.00608 | -0.101 | 59.693
-1 | 0.433 | 0.00593 | -0.102 | 73.097
-0.5 | 0.503 | 0.00579 | -0.102 | 86.782
0 | 0.572 | 0.00576 | -0.103 | 99.313
0.5 | 0.642 | 0.00584 | -0.103 | 109.857
1 | 0.711 | 0.00591 | -0.104 | 120.323
1.5 | 0.78 | 0.00614 | -0.105 | 127.142
2 | 0.85 | 0.00646 | -0.105 | 131.555
2.5 | 0.919 | 0.00707 | -0.106 | 130.042
3 | 0.978 | 0.00674 | -0.106 | 145.071
3.5 | 1.042 | 0.00785 | -0.106 | 132.763
4 | 1.105 | 0.00848 | -0.106 | 130.41
4.5 | 1.166 | 0.00931 | -0.106 | 125.253
5 | 1.225 | 0.01024 | -0.107 | 119.612
5.5 | 1.281 | 0.01107 | -0.107 | 115.692
6 | 1.331 | 0.01259 | -0.107 | 105.718
6.5 | 1.376 | 0.01349 | -0.107 | 101.986
7 | 1.413 | 0.01441 | -0.108 | 98.103
7.5 | 1.439 | 0.01547 | -0.108 | 93.008
8 | 1.435 | 0.01673 | -0.108 | 85.779
8.5 | 1.381 | 0.01826 | -0.108 | 75.61
9 | 1.122 | 0.02085 | -0.108 | 53.805
9.5 | 0.885 | 0.02194 | -0.109 | 40.333
10 | 0.911 | 0.02476 | -0.109 | 36.808
10.5 | 0.944 | 0.02409 | -0.109 | 39.189
11 | 0.971 | 0.0269 | -0.109 | 36.095
11.5 | 0.991 | 0.03188 | -0.108 | 31.075
12 | 1.029 | 0.02898 | -0.11 | 35.514
12.5 | 1.052 | 0.0332 | -0.109 | 31.69

## 128. Re 14M Mach 0.50 (2)
BIGFOIL.COM POLAR EXPORT
NACA63-613 a=0.6
NACA63-613 a=0.6 |  |  |  | Cl Max: | 1.6322 | at alpha= | 11 | deg
XFOIL ncrit=9 |  |  |  | L/D Max: | 205.051 | at alpha= | 3 | deg
Re: | 14000000 |  |  | Cd Min: | 0.1526 | at alpha= | 16 | deg
Mach: | 0.5 |  |  | Cl=0 at alpha= | -99 | deg
|  |  |  | @ Cl=0.1, Cd= | 0.00452
|  |  |  | @ Cl=0.4, Cd= | 0.00452
|  |  |  | @ Cl=0.6, Cd= | 0.0045025
alpha (deg) | Cl | Cd | Cm | Cl/Cd
0 | 0.5877 | 0.00452 | -0.1159 | 130.0221
0.5 | 0.6579 | 0.00442 | -0.1168 | 148.8462
1 | 0.7278 | 0.00421 | -0.1177 | 172.8741
2 | 0.8688 | 0.00436 | -0.1192 | 199.2661
2.5 | 0.9383 | 0.00459 | -0.1196 | 204.4227
3 | 1.0068 | 0.00491 | -0.1198 | 205.0509
3.5 | 1.0747 | 0.00527 | -0.1197 | 203.9279
4 | 1.1315 | 0.00629 | -0.118 | 179.8887
4.5 | 1.1836 | 0.00737 | -0.1152 | 160.597
5 | 1.2346 | 0.00829 | -0.112 | 148.9264
5.5 | 1.2783 | 0.00925 | -0.1074 | 138.1946
6 | 1.2975 | 0.01031 | -0.0987 | 125.8487
6.5 | 1.3207 | 0.01189 | -0.0917 | 111.0765
7 | 1.3573 | 0.01331 | -0.0869 | 101.976
7.5 | 1.3958 | 0.01473 | -0.0824 | 94.759
8 | 1.4318 | 0.01594 | -0.0775 | 89.8243
8.5 | 1.4715 | 0.01773 | -0.0733 | 82.9949
9 | 1.5083 | 0.01979 | -0.0689 | 76.2153
9.5 | 1.5431 | 0.02211 | -0.0644 | 69.7919
10 | 1.5786 | 0.02455 | -0.0599 | 64.3014
10.5 | 1.6103 | 0.02748 | -0.0554 | 58.599
11 | 1.6322 | 0.0313 | -0.0505 | 52.147
11.5 | 1.6276 | 0.03728 | -0.0453 | 43.6588
12 | 1.5853 | 0.04675 | -0.041 | 33.9102
12.5 | 1.5582 | 0.05593 | -0.039 | 27.8598
13 | 1.5216 | 0.06696 | -0.0391 | 22.724
13.5 | 1.4887 | 0.07878 | -0.0413 | 18.8969
14 | 1.4533 | 0.09207 | -0.0458 | 15.7847
14.5 | 1.4175 | 0.10654 | -0.0524 | 13.3049
15 | 1.3843 | 0.12163 | -0.0606 | 11.3812
15.5 | 1.3541 | 0.13724 | -0.0702 | 9.8667
16 | 1.3297 | 0.1526 | -0.0803 | 8.7136

## 129. Re 16M Mach 0.00 (1)
BIGFOIL.COM POLAR EXPORT
NACA63-613 a=0.6
NACA63-613 a=0.6 |  |  |  | Cl Max: | 1.51 | at alpha= | 11 | deg
JavaFoil+Calcfoil stall+Eppler ext transition |  |  |  | L/D Max: | 142.373 | at alpha= | 5.5 | deg
Re: | 16000000 |  |  | Cd Min: | 0.00483 | at alpha= | -6 | deg
Mach: | 0 |  |  | Cl=0 at alpha= | -4.1102 | deg
|  |  |  | @ Cl=0.1, Cd= | 0.0055175
|  |  |  | @ Cl=0.4, Cd= | 0.00556
|  |  |  | @ Cl=0.6, Cd= | 0.005532
alpha (deg) | Cl | Cd | Cm | Cl/Cd
-15.5 | -0.56 | 0.10457 | -0.041 | -5.358
-15 | -0.568 | 0.09844 | -0.041 | -5.765
-14.5 | -0.573 | 0.09246 | -0.042 | -6.195
-14 | -0.576 | 0.08699 | -0.044 | -6.622
-13.5 | -0.577 | 0.08118 | -0.045 | -7.102
-13 | -0.575 | 0.07496 | -0.047 | -7.673
-12.5 | -0.572 | 0.06776 | -0.049 | -8.439
-12 | -0.571 | 0.0562 | -0.055 | -10.165
-11.5 | -0.599 | 0.02657 | -0.068 | -22.558
-11 | -0.612 | 0.01344 | -0.074 | -45.554
-10.5 | -0.621 | 0.00557 | -0.079 | -111.512
-10 | -0.591 | 0.00547 | -0.08 | -108.028
-9.5 | -0.557 | 0.00537 | -0.08 | -103.735
-9 | -0.518 | 0.00518 | -0.081 | -99.95
-8.5 | -0.476 | 0.0051 | -0.081 | -93.378
-8 | -0.43 | 0.00498 | -0.082 | -86.357
-7.5 | -0.382 | 0.00494 | -0.082 | -77.195
-7 | -0.33 | 0.00488 | -0.082 | -67.644
-6.5 | -0.276 | 0.00484 | -0.083 | -56.964
-6 | -0.22 | 0.00483 | -0.083 | -45.596
-5.5 | -0.163 | 0.00529 | -0.084 | -30.808
-5 | -0.105 | 0.00528 | -0.084 | -19.876
-4.5 | -0.046 | 0.00527 | -0.085 | -8.732
-4 | 0.013 | 0.00529 | -0.085 | 2.542
-3.5 | 0.073 | 0.00527 | -0.086 | 13.915
-3 | 0.133 | 0.00582 | -0.086 | 22.925
-2.5 | 0.194 | 0.0058 | -0.087 | 33.399
-2 | 0.254 | 0.00577 | -0.087 | 44.031
-1.5 | 0.314 | 0.00578 | -0.088 | 54.366
-1 | 0.375 | 0.00561 | -0.088 | 66.877
-0.5 | 0.435 | 0.00549 | -0.089 | 79.359
0 | 0.496 | 0.00545 | -0.089 | 90.891
0.5 | 0.556 | 0.00551 | -0.09 | 100.95
1 | 0.616 | 0.00554 | -0.09 | 111.114
1.5 | 0.676 | 0.00566 | -0.091 | 119.409
2 | 0.736 | 0.00599 | -0.091 | 122.824
2.5 | 0.796 | 0.0062 | -0.092 | 128.427
3 | 0.852 | 0.0065 | -0.092 | 131.13
3.5 | 0.911 | 0.00683 | -0.093 | 133.382
4 | 0.97 | 0.00722 | -0.093 | 134.292
4.5 | 1.027 | 0.0074 | -0.093 | 138.664
5 | 1.083 | 0.00789 | -0.094 | 137.179
5.5 | 1.137 | 0.00798 | -0.094 | 142.373
6 | 1.189 | 0.00901 | -0.095 | 131.957
6.5 | 1.237 | 0.00989 | -0.095 | 125.01
7 | 1.284 | 0.01038 | -0.095 | 123.78
7.5 | 1.33 | 0.01084 | -0.095 | 122.716
8 | 1.371 | 0.01135 | -0.096 | 120.787
8.5 | 1.408 | 0.01191 | -0.096 | 118.158
9 | 1.441 | 0.01248 | -0.096 | 115.412
9.5 | 1.469 | 0.01309 | -0.096 | 112.26
10 | 1.491 | 0.01377 | -0.097 | 108.221
10.5 | 1.504 | 0.0145 | -0.097 | 103.696
11 | 1.51 | 0.01543 | -0.097 | 97.872
11.5 | 1.51 | 0.0162 | -0.097 | 93.199
12 | 1.503 | 0.01715 | -0.098 | 87.618
12.5 | 1.489 | 0.01829 | -0.098 | 81.41
13 | 1.47 | 0.01894 | -0.098 | 77.602
13.5 | 1.444 | 0.02019 | -0.098 | 71.548
14 | 1.413 | 0.02154 | -0.098 | 65.607
14.5 | 1.378 | 0.02295 | -0.098 | 60.049
15 | 1.338 | 0.02484 | -0.099 | 53.877
15.5 | 1.296 | 0.02659 | -0.099 | 48.729
16 | 1.25 | 0.02868 | -0.099 | 43.599

## 130. Re 16M Mach 0.00 (2)
BIGFOIL.COM POLAR EXPORT
NACA63-613 a=0.6
NACA63-613 a=0.6 |  |  |  | Cl Max: | 1.9273 | at alpha= | 20 | deg
XFOIL ncrit=9 |  |  |  | L/D Max: | 173.562 | at alpha= | 3 | deg
Re: | 16000000 |  |  | Cd Min: | 0.05839 | at alpha= | 20 | deg
Mach: | 0 |  |  | Cl=0 at alpha= | -4.1452 | deg
|  |  |  | @ Cl=0.1, Cd= | 0.0048296
|  |  |  | @ Cl=0.4, Cd= | 0.0044996
|  |  |  | @ Cl=0.6, Cd= | 0.0041048
alpha (deg) | Cl | Cd | Cm | Cl/Cd
-20 | -1.4993 | 0.03214 | -0.0955 | -46.649
-19.5 | -1.4937 | 0.02786 | -0.0974 | -53.6145
-19 | -1.5382 | 0.02245 | -0.0944 | -68.5167
-18.5 | -1.5288 | 0.02058 | -0.0902 | -74.2857
-18 | -1.4972 | 0.01908 | -0.0886 | -78.4696
-17.5 | -1.4589 | 0.01781 | -0.0874 | -81.9147
-17 | -1.4165 | 0.0167 | -0.0865 | -84.8204
-16.5 | -1.3713 | 0.01571 | -0.0859 | -87.2884
-16 | -1.3239 | 0.01482 | -0.0855 | -89.332
-15.5 | -1.2748 | 0.014 | -0.0851 | -91.0571
-15 | -1.2245 | 0.01325 | -0.0849 | -92.4151
-14 | -1.1212 | 0.01181 | -0.0847 | -94.9365
-13.5 | -1.0688 | 0.01108 | -0.0846 | -96.4621
-13 | -1.0157 | 0.01037 | -0.0847 | -97.946
-12.5 | -0.9615 | 0.00977 | -0.0848 | -98.4135
-12 | -0.9063 | 0.0093 | -0.085 | -97.4516
-11.5 | -0.8505 | 0.00887 | -0.0852 | -95.885
-11 | -0.7947 | 0.00838 | -0.0855 | -94.8329
-10.5 | -0.7387 | 0.00791 | -0.0858 | -93.3881
-10 | -0.6818 | 0.00755 | -0.0861 | -90.3046
-9.5 | -0.6248 | 0.00716 | -0.0865 | -87.2626
-9 | -0.5675 | 0.00682 | -0.0869 | -83.2111
-8.5 | -0.5097 | 0.00657 | -0.0874 | -77.5799
-8 | -0.4519 | 0.00626 | -0.0879 | -72.1885
-7.5 | -0.3937 | 0.00603 | -0.0884 | -65.2902
-7 | -0.3353 | 0.00585 | -0.0889 | -57.3162
-6.5 | -0.2768 | 0.00566 | -0.0895 | -48.9046
-6 | -0.2182 | 0.00544 | -0.09 | -40.1103
-5.5 | -0.1595 | 0.0053 | -0.0906 | -30.0943
-5 | -0.1007 | 0.00518 | -0.0913 | -19.4402
-4.5 | -0.0418 | 0.00506 | -0.0919 | -8.2609
-4 | 0.0171 | 0.00492 | -0.0925 | 3.4756
-3.5 | 0.076 | 0.00485 | -0.0932 | 15.6701
-3 | 0.1349 | 0.0048 | -0.0939 | 28.1042
-2.5 | 0.1938 | 0.00472 | -0.0945 | 41.0593
-2 | 0.2527 | 0.00466 | -0.0952 | 54.2275
-1.5 | 0.3116 | 0.00461 | -0.0959 | 67.5922
-1 | 0.3703 | 0.00453 | -0.0966 | 81.7439
-0.5 | 0.4289 | 0.00447 | -0.0973 | 95.9508
0 | 0.4875 | 0.00438 | -0.0981 | 111.3014
0.5 | 0.5459 | 0.00431 | -0.0988 | 126.6589
1 | 0.6039 | 0.00409 | -0.0997 | 147.6528
1.5 | 0.662 | 0.00415 | -0.1004 | 159.5181
2 | 0.7196 | 0.0043 | -0.101 | 167.3488
2.5 | 0.7763 | 0.00456 | -0.1015 | 170.2412
3 | 0.8331 | 0.0048 | -0.102 | 173.5625
3.5 | 0.8881 | 0.00525 | -0.1023 | 169.1619
4 | 0.9392 | 0.00607 | -0.1021 | 154.7282
4.5 | 0.9927 | 0.00655 | -0.1021 | 151.5573
5 | 1.0452 | 0.00708 | -0.102 | 147.6271
5.5 | 1.0981 | 0.00751 | -0.1019 | 146.2184
6 | 1.1499 | 0.00799 | -0.1016 | 143.9174
6.5 | 1.2008 | 0.00847 | -0.1013 | 141.771
7 | 1.2514 | 0.0089 | -0.1008 | 140.6067
7.5 | 1.3019 | 0.00922 | -0.1004 | 141.2039
8 | 1.3513 | 0.00949 | -0.0999 | 142.392
8.5 | 1.3969 | 0.00965 | -0.0985 | 144.7565
9 | 1.4432 | 0.01016 | -0.0974 | 142.0472
9.5 | 1.488 | 0.01065 | -0.096 | 139.7183
10 | 1.5287 | 0.01123 | -0.094 | 136.1264
10.5 | 1.5549 | 0.0118 | -0.0891 | 131.7712
11 | 1.5792 | 0.01263 | -0.0846 | 125.0356
11.5 | 1.6077 | 0.01356 | -0.0811 | 118.5619
12 | 1.6367 | 0.01461 | -0.078 | 112.026
12.5 | 1.6632 | 0.01589 | -0.0749 | 104.6696
13 | 1.6903 | 0.01725 | -0.0721 | 97.9884
13.5 | 1.7169 | 0.01873 | -0.0695 | 91.6658
14 | 1.7398 | 0.02051 | -0.0667 | 84.8269
14.5 | 1.7622 | 0.02241 | -0.0641 | 78.6345
15 | 1.7852 | 0.02436 | -0.0618 | 73.2841
15.5 | 1.8058 | 0.02657 | -0.0595 | 67.9639
16 | 1.8244 | 0.02905 | -0.0574 | 62.8021
16.5 | 1.8405 | 0.03188 | -0.0553 | 57.7321
17 | 1.8573 | 0.0348 | -0.0536 | 53.3707
17.5 | 1.8742 | 0.03784 | -0.0522 | 49.5296
18 | 1.8875 | 0.04134 | -0.0509 | 45.658
18.5 | 1.9016 | 0.04493 | -0.0499 | 42.3236
19 | 1.9114 | 0.04911 | -0.0492 | 38.9208
19.5 | 1.9183 | 0.05377 | -0.0487 | 35.676
20 | 1.9273 | 0.05839 | -0.0486 | 33.0074

## 131. Re 16M Mach 0.10 (1)
BIGFOIL.COM POLAR EXPORT
NACA63-613 a=0.6
NACA63-613 a=0.6 |  |  |  | Cl Max: | 1.506 | at alpha= | 11 | deg
JavaFoil+Calcfoil stall+Eppler ext transition |  |  |  | L/D Max: | 150.125 | at alpha= | 5.5 | deg
Re: | 16000000 |  |  | Cd Min: | 0.00483 | at alpha= | -6 | deg
Mach: | 0.1 |  |  | Cl=0 at alpha= | -4.1167 | deg
|  |  |  | @ Cl=0.1, Cd= | 0.0055127
|  |  |  | @ Cl=0.4, Cd= | 0.0055785
|  |  |  | @ Cl=0.6, Cd= | 0.005551
alpha (deg) | Cl | Cd | Cm | Cl/Cd
-15.5 | -0.53 | 0.10638 | -0.04 | -4.986
-15 | -0.541 | 0.10074 | -0.041 | -5.368
-14.5 | -0.549 | 0.09486 | -0.042 | -5.791
-14 | -0.555 | 0.08947 | -0.042 | -6.201
-13.5 | -0.559 | 0.08298 | -0.044 | -6.732
-13 | -0.559 | 0.07715 | -0.045 | -7.248
-12.5 | -0.557 | 0.07118 | -0.047 | -7.826
-12 | -0.556 | 0.06161 | -0.052 | -9.022
-11.5 | -0.565 | 0.04291 | -0.061 | -13.157
-11 | -0.591 | 0.0184 | -0.072 | -32.099
-10.5 | -0.617 | 0.00812 | -0.08 | -75.933
-10 | -0.588 | 0.00549 | -0.08 | -107.063
-9.5 | -0.555 | 0.00542 | -0.081 | -102.479
-9 | -0.518 | 0.00522 | -0.081 | -99.13
-8.5 | -0.476 | 0.00511 | -0.081 | -93.112
-8 | -0.431 | 0.00502 | -0.082 | -85.881
-7.5 | -0.383 | 0.00496 | -0.082 | -77.172
-7 | -0.331 | 0.00489 | -0.083 | -67.737
-6.5 | -0.277 | 0.00484 | -0.083 | -57.268
-6 | -0.221 | 0.00483 | -0.084 | -45.721
-5.5 | -0.164 | 0.0053 | -0.084 | -30.893
-5 | -0.105 | 0.00527 | -0.085 | -20.003
-4.5 | -0.046 | 0.00527 | -0.085 | -8.763
-4 | 0.014 | 0.00529 | -0.086 | 2.553
-3.5 | 0.074 | 0.00527 | -0.086 | 13.971
-3 | 0.134 | 0.00583 | -0.087 | 22.988
-2.5 | 0.195 | 0.0058 | -0.087 | 33.531
-2 | 0.255 | 0.00577 | -0.088 | 44.216
-1.5 | 0.316 | 0.00579 | -0.088 | 54.608
-1 | 0.377 | 0.00562 | -0.089 | 67.152
-0.5 | 0.438 | 0.00551 | -0.089 | 79.417
0 | 0.498 | 0.00546 | -0.09 | 91.311
0.5 | 0.559 | 0.00551 | -0.09 | 101.376
1 | 0.619 | 0.00557 | -0.091 | 111.066
1.5 | 0.679 | 0.0057 | -0.091 | 119.164
2 | 0.74 | 0.00599 | -0.092 | 123.404
2.5 | 0.8 | 0.00625 | -0.092 | 128.02
3 | 0.856 | 0.00651 | -0.093 | 131.424
3.5 | 0.916 | 0.00685 | -0.093 | 133.644
4 | 0.975 | 0.00731 | -0.094 | 133.349
4.5 | 1.032 | 0.00748 | -0.094 | 137.88
5 | 1.088 | 0.00757 | -0.094 | 143.681
5.5 | 1.142 | 0.00761 | -0.095 | 150.125
6 | 1.192 | 0.00954 | -0.095 | 124.942
6.5 | 1.242 | 0.00997 | -0.095 | 124.619
7 | 1.289 | 0.01046 | -0.095 | 123.288
7.5 | 1.335 | 0.01094 | -0.096 | 121.968
8 | 1.375 | 0.01146 | -0.096 | 120.051
8.5 | 1.412 | 0.01204 | -0.096 | 117.289
9 | 1.444 | 0.01262 | -0.097 | 114.382
9.5 | 1.472 | 0.01325 | -0.097 | 111.114
10 | 1.492 | 0.01396 | -0.097 | 106.819
10.5 | 1.503 | 0.01471 | -0.097 | 102.191
11 | 1.506 | 0.01566 | -0.098 | 96.18
11.5 | 1.503 | 0.01646 | -0.098 | 91.316
12 | 1.493 | 0.0174 | -0.098 | 85.778
12.5 | 1.475 | 0.01872 | -0.098 | 78.804
13 | 1.451 | 0.01935 | -0.098 | 75
13.5 | 1.42 | 0.02065 | -0.099 | 68.8
14 | 1.384 | 0.02209 | -0.099 | 62.674
14.5 | 1.343 | 0.02383 | -0.099 | 56.347
15 | 1.297 | 0.02608 | -0.099 | 49.722
15.5 | 1.249 | 0.02765 | -0.099 | 45.172
16 | 1.198 | 0.0299 | -0.099 | 40.059

## 132. Re 16M Mach 0.10 (2)
BIGFOIL.COM POLAR EXPORT
NACA63-613 a=0.6
NACA63-613 a=0.6 |  |  |  | Cl Max: | 1.9166 | at alpha= | 20 | deg
XFOIL ncrit=9 |  |  |  | L/D Max: | 174.324 | at alpha= | 3 | deg
Re: | 16000000 |  |  | Cd Min: | 0.06263 | at alpha= | 20 | deg
Mach: | 0.1 |  |  | Cl=0 at alpha= | -4.1442 | deg
|  |  |  | @ Cl=0.1, Cd= | 0.0048361
|  |  |  | @ Cl=0.4, Cd= | 0.0045069
|  |  |  | @ Cl=0.6, Cd= | 0.0041194
alpha (deg) | Cl | Cd | Cm | Cl/Cd
-20 | -1.3762 | 0.04937 | -0.0881 | -27.8752
-19.5 | -1.3908 | 0.0416 | -0.0931 | -33.4327
-19 | -1.4537 | 0.0296 | -0.1003 | -49.1115
-18.5 | -1.4791 | 0.024 | -0.1008 | -61.6292
-18 | -1.4883 | 0.02171 | -0.095 | -68.5537
-17.5 | -1.4623 | 0.01977 | -0.0928 | -73.9656
-17 | -1.427 | 0.0181 | -0.0911 | -78.8398
-16.5 | -1.3844 | 0.01681 | -0.09 | -82.3557
-16 | -1.3383 | 0.01568 | -0.0891 | -85.3508
-15.5 | -1.2896 | 0.0147 | -0.0885 | -87.7279
-15 | -1.239 | 0.01384 | -0.0879 | -89.5231
-14.5 | -1.1871 | 0.01303 | -0.0875 | -91.1051
-13.5 | -1.0806 | 0.01156 | -0.087 | -93.4775
-13 | -1.0266 | 0.01081 | -0.0868 | -94.9676
-12.5 | -0.9722 | 0.01007 | -0.0867 | -96.5442
-12 | -0.9165 | 0.0095 | -0.0867 | -96.4737
-11.5 | -0.8599 | 0.00902 | -0.0868 | -95.3326
-11 | -0.803 | 0.00857 | -0.0869 | -93.6989
-10.5 | -0.7462 | 0.00806 | -0.0871 | -92.5806
-10 | -0.6888 | 0.00764 | -0.0873 | -90.1571
-9.5 | -0.6309 | 0.00727 | -0.0876 | -86.7813
-9 | -0.573 | 0.00688 | -0.0879 | -83.2849
-8.5 | -0.5146 | 0.00662 | -0.0883 | -77.7341
-8 | -0.4561 | 0.00631 | -0.0887 | -72.2821
-7.5 | -0.3973 | 0.00606 | -0.0892 | -65.5611
-7 | -0.3383 | 0.00587 | -0.0897 | -57.632
-6.5 | -0.2792 | 0.00568 | -0.0902 | -49.1549
-6 | -0.2201 | 0.00546 | -0.0907 | -40.3114
-5.5 | -0.1609 | 0.00531 | -0.0913 | -30.3013
-5 | -0.1016 | 0.00519 | -0.0919 | -19.5761
-4.5 | -0.0422 | 0.00507 | -0.0925 | -8.3235
-4 | 0.0171 | 0.00493 | -0.0931 | 3.4686
-3.5 | 0.0764 | 0.00486 | -0.0938 | 15.7202
-3 | 0.1357 | 0.0048 | -0.0944 | 28.2708
-2.5 | 0.195 | 0.00473 | -0.0951 | 41.2262
-2 | 0.2543 | 0.00466 | -0.0958 | 54.5708
-1.5 | 0.3136 | 0.00461 | -0.0965 | 68.026
-1 | 0.3727 | 0.00453 | -0.0972 | 82.2737
-0.5 | 0.4317 | 0.00448 | -0.0979 | 96.3616
0 | 0.4906 | 0.00438 | -0.0987 | 112.0091
0.5 | 0.5494 | 0.00431 | -0.0994 | 127.471
1 | 0.6078 | 0.00409 | -0.1002 | 148.6064
1.5 | 0.6663 | 0.00415 | -0.1009 | 160.5542
2 | 0.7242 | 0.0043 | -0.1016 | 168.4186
2.5 | 0.7813 | 0.00456 | -0.1021 | 171.3377
3 | 0.8385 | 0.00481 | -0.1026 | 174.3243
3.5 | 0.8939 | 0.00524 | -0.1029 | 170.5916
4 | 0.9452 | 0.00608 | -0.1026 | 155.4605
4.5 | 0.9989 | 0.00657 | -0.1026 | 152.0396
5 | 1.0516 | 0.00711 | -0.1024 | 147.9044
5.5 | 1.1048 | 0.00755 | -0.1023 | 146.3311
6 | 1.1568 | 0.00803 | -0.102 | 144.0598
6.5 | 1.2078 | 0.00854 | -0.1015 | 141.4286
7 | 1.2586 | 0.00897 | -0.101 | 140.3122
7.5 | 1.3092 | 0.00929 | -0.1005 | 140.9257
8 | 1.3586 | 0.00958 | -0.0998 | 141.8163
8.5 | 1.4042 | 0.00975 | -0.0983 | 144.0205
9 | 1.4503 | 0.01026 | -0.097 | 141.3548
9.5 | 1.4942 | 0.01079 | -0.0953 | 138.4801
10 | 1.5307 | 0.01137 | -0.0923 | 134.6262
10.5 | 1.5541 | 0.01203 | -0.0869 | 129.1854
11 | 1.5803 | 0.01296 | -0.0827 | 121.9367
11.5 | 1.61 | 0.01394 | -0.0795 | 115.495
12 | 1.6386 | 0.0151 | -0.0763 | 108.5166
12.5 | 1.6655 | 0.01646 | -0.0732 | 101.1847
13 | 1.6927 | 0.0179 | -0.0704 | 94.5642
13.5 | 1.7172 | 0.01959 | -0.0675 | 87.657
14 | 1.7412 | 0.0214 | -0.0648 | 81.3645
14.5 | 1.7645 | 0.02335 | -0.0623 | 75.5675
15 | 1.7863 | 0.02548 | -0.0599 | 70.106
15.5 | 1.8043 | 0.02802 | -0.0574 | 64.3933
16 | 1.8226 | 0.0307 | -0.0553 | 59.3681
16.5 | 1.8398 | 0.0336 | -0.0534 | 54.756
17 | 1.8569 | 0.03667 | -0.0517 | 50.6381
17.5 | 1.8727 | 0.03998 | -0.0503 | 46.8409
18 | 1.8839 | 0.04387 | -0.049 | 42.9428
18.5 | 1.8999 | 0.04747 | -0.0482 | 40.0232
19 | 1.905 | 0.05236 | -0.0475 | 36.3827
19.5 | 1.9098 | 0.05754 | -0.0472 | 33.1908
20 | 1.9166 | 0.06263 | -0.0473 | 30.6019

## 133. Re 16M Mach 0.25 (1)
BIGFOIL.COM POLAR EXPORT
NACA63-613 a=0.6
NACA63-613 a=0.6 |  |  |  | Cl Max: | 1.488 | at alpha= | 10 | deg
JavaFoil+Calcfoil stall+Eppler ext transition |  |  |  | L/D Max: | 148.11 | at alpha= | 5 | deg
Re: | 16000000 |  |  | Cd Min: | 0.0048 | at alpha= | -5.5 | deg
Mach: | 0.25 |  |  | Cl=0 at alpha= | -4.1147 | deg
|  |  |  | @ Cl=0.1, Cd= | 0.0055306
|  |  |  | @ Cl=0.4, Cd= | 0.0056368
|  |  |  | @ Cl=0.6, Cd= | 0.0055926
alpha (deg) | Cl | Cd | Cm | Cl/Cd
-14.5 | -0.337 | 0.10507 | -0.038 | -3.212
-14 | -0.373 | 0.09974 | -0.039 | -3.743
-13.5 | -0.404 | 0.09409 | -0.039 | -4.295
-13 | -0.43 | 0.08626 | -0.04 | -4.988
-12.5 | -0.451 | 0.08106 | -0.042 | -5.558
-12 | -0.465 | 0.07501 | -0.043 | -6.197
-11.5 | -0.473 | 0.06919 | -0.045 | -6.839
-11 | -0.478 | 0.06121 | -0.05 | -7.805
-10.5 | -0.478 | 0.05233 | -0.055 | -9.132
-10 | -0.511 | 0.02036 | -0.073 | -25.125
-9.5 | -0.54 | 0.00786 | -0.083 | -68.735
-9 | -0.51 | 0.00551 | -0.083 | -92.66
-8.5 | -0.475 | 0.00525 | -0.084 | -90.441
-8 | -0.433 | 0.00517 | -0.084 | -83.799
-7.5 | -0.387 | 0.00498 | -0.085 | -77.634
-7 | -0.337 | 0.00496 | -0.085 | -67.915
-6.5 | -0.282 | 0.00489 | -0.086 | -57.682
-6 | -0.226 | 0.00488 | -0.086 | -46.295
-5.5 | -0.167 | 0.0048 | -0.087 | -34.915
-5 | -0.108 | 0.00531 | -0.087 | -20.323
-4.5 | -0.047 | 0.00529 | -0.088 | -8.954
-4 | 0.014 | 0.00533 | -0.088 | 2.6
-3.5 | 0.076 | 0.00531 | -0.089 | 14.226
-3 | 0.138 | 0.00588 | -0.089 | 23.397
-2.5 | 0.2 | 0.00585 | -0.09 | 34.144
-2 | 0.262 | 0.00582 | -0.09 | 45.051
-1.5 | 0.325 | 0.00584 | -0.091 | 55.645
-1 | 0.388 | 0.00566 | -0.091 | 68.535
-0.5 | 0.45 | 0.00554 | -0.092 | 81.199
0 | 0.512 | 0.00553 | -0.092 | 92.609
0.5 | 0.574 | 0.00558 | -0.093 | 102.899
1 | 0.636 | 0.00561 | -0.093 | 113.392
1.5 | 0.698 | 0.00574 | -0.094 | 121.501
2 | 0.76 | 0.00609 | -0.094 | 124.704
2.5 | 0.822 | 0.00636 | -0.095 | 129.209
3 | 0.879 | 0.00667 | -0.095 | 131.864
3.5 | 0.941 | 0.00703 | -0.096 | 133.805
4 | 1 | 0.00725 | -0.096 | 137.967
4.5 | 1.059 | 0.00743 | -0.096 | 142.519
5 | 1.115 | 0.00753 | -0.097 | 148.11
5.5 | 1.169 | 0.00899 | -0.097 | 129.977
6 | 1.219 | 0.00995 | -0.097 | 122.498
6.5 | 1.269 | 0.0105 | -0.097 | 120.807
7 | 1.316 | 0.011 | -0.098 | 119.605
7.5 | 1.36 | 0.01155 | -0.098 | 117.771
8 | 1.399 | 0.01216 | -0.098 | 114.999
8.5 | 1.432 | 0.01281 | -0.099 | 111.732
9 | 1.459 | 0.01352 | -0.099 | 107.908
9.5 | 1.479 | 0.01424 | -0.099 | 103.852
10 | 1.488 | 0.01511 | -0.099 | 98.474
10.5 | 1.484 | 0.01613 | -0.1 | 92.024
11 | 1.469 | 0.01711 | -0.1 | 85.854
11.5 | 1.442 | 0.01834 | -0.1 | 78.659
12 | 1.403 | 0.01949 | -0.1 | 71.994
12.5 | 1.352 | 0.02096 | -0.1 | 64.508
13 | 1.288 | 0.02284 | -0.1 | 56.411
13.5 | 1.216 | 0.02433 | -0.1 | 49.973
14 | 1.131 | 0.0268 | -0.1 | 42.214
14.5 | 1.039 | 0.02967 | -0.1 | 35.009
15 | 0.937 | 0.03377 | -0.1 | 27.758

## 134. Re 16M Mach 0.25 (2)
BIGFOIL.COM POLAR EXPORT
NACA63-613 a=0.6
NACA63-613 a=0.6 |  |  |  | Cl Max: | 1.8713 | at alpha= | 18.5 | deg
XFOIL ncrit=9 |  |  |  | L/D Max: | 179.421 | at alpha= | 3 | deg
Re: | 16000000 |  |  | Cd Min: | 0.21017 | at alpha= | -20 | deg
Mach: | 0.25 |  |  | Cl=0 at alpha= | -4.1381 | deg
|  |  |  | @ Cl=0.1, Cd= | 0.0048628
|  |  |  | @ Cl=0.4, Cd= | 0.004544
|  |  |  | @ Cl=0.6, Cd= | 0.004197
alpha (deg) | Cl | Cd | Cm | Cl/Cd
-20 | -0.6095 | 0.21017 | 0.0156 | -2.9
-19.5 | -0.5926 | 0.20312 | 0.0108 | -2.9175
-19 | -0.5925 | 0.19043 | 0.0038 | -3.1114
-18.5 | -0.5765 | 0.18329 | -0.0011 | -3.1453
-18 | -0.5791 | 0.17094 | -0.0082 | -3.3877
-17.5 | -0.5661 | 0.16306 | -0.0134 | -3.4717
-17 | -1.0734 | 0.0642 | -0.086 | -16.7196
-16.5 | -1.1569 | 0.04546 | -0.1014 | -25.4487
-16 | -1.2046 | 0.03401 | -0.1102 | -35.419
-15.5 | -1.253 | 0.02575 | -0.1142 | -48.6602
-15 | -1.2665 | 0.02218 | -0.1089 | -57.101
-14.5 | -1.2402 | 0.01902 | -0.1062 | -65.205
-14 | -1.1981 | 0.01663 | -0.1039 | -72.0445
-13.5 | -1.1471 | 0.01484 | -0.102 | -77.2978
-13 | -1.0914 | 0.01344 | -0.1003 | -81.2054
-12.5 | -1.033 | 0.01231 | -0.0989 | -83.9155
-12 | -0.973 | 0.01138 | -0.0978 | -85.5009
-11.5 | -0.9132 | 0.01038 | -0.0967 | -87.9769
-11 | -0.8525 | 0.00955 | -0.0958 | -89.267
-10.5 | -0.7908 | 0.0089 | -0.0952 | -88.8539
-10 | -0.7286 | 0.00838 | -0.0946 | -86.9451
-9.5 | -0.6668 | 0.00779 | -0.0942 | -85.5969
-9 | -0.6046 | 0.00734 | -0.094 | -82.3706
-8.5 | -0.5424 | 0.00692 | -0.0938 | -78.3815
-8 | -0.48 | 0.00658 | -0.0938 | -72.9483
-7.5 | -0.4177 | 0.00625 | -0.0938 | -66.832
-7 | -0.3554 | 0.00601 | -0.094 | -59.1348
-6.5 | -0.293 | 0.0058 | -0.0942 | -50.5172
-6 | -0.2308 | 0.00557 | -0.0945 | -41.4363
-5.5 | -0.1688 | 0.00538 | -0.0949 | -31.3755
-5 | -0.1067 | 0.00524 | -0.0953 | -20.3626
-4.5 | -0.0448 | 0.00513 | -0.0958 | -8.7329
-4 | 0.0171 | 0.00498 | -0.0963 | 3.4337
-3.5 | 0.0788 | 0.00488 | -0.0969 | 16.1475
-3 | 0.1404 | 0.00483 | -0.0975 | 29.0683
-2 | 0.2634 | 0.0047 | -0.0988 | 56.0426
-1.5 | 0.3248 | 0.00463 | -0.0995 | 70.1512
-1 | 0.386 | 0.00456 | -0.1003 | 84.6491
-0.5 | 0.4471 | 0.00449 | -0.101 | 99.5768
0 | 0.508 | 0.0044 | -0.1018 | 115.4545
0.5 | 0.569 | 0.00432 | -0.1026 | 131.713
1 | 0.6295 | 0.00408 | -0.1034 | 154.2892
1.5 | 0.69 | 0.00416 | -0.1041 | 165.8654
2 | 0.75 | 0.00431 | -0.1048 | 174.0139
2.5 | 0.8095 | 0.00454 | -0.1053 | 178.304
3 | 0.8684 | 0.00484 | -0.1057 | 179.4215
3.5 | 0.926 | 0.00525 | -0.106 | 176.381
4 | 0.9781 | 0.00616 | -0.1054 | 158.7825
4.5 | 1.0333 | 0.00669 | -0.1052 | 154.4544
5 | 1.0869 | 0.0073 | -0.1047 | 148.8904
5.5 | 1.1414 | 0.00777 | -0.1043 | 146.8983
6 | 1.1934 | 0.00837 | -0.1034 | 142.5806
6.5 | 1.2452 | 0.00891 | -0.1024 | 139.7531
7 | 1.2973 | 0.00936 | -0.1014 | 138.6004
7.5 | 1.3481 | 0.00974 | -0.1003 | 138.4086
8 | 1.3964 | 0.01011 | -0.0987 | 138.1207
8.5 | 1.4392 | 0.01038 | -0.0959 | 138.6513
9 | 1.4748 | 0.01094 | -0.0917 | 134.808
9.5 | 1.4987 | 0.01177 | -0.086 | 127.3322
10 | 1.5306 | 0.01268 | -0.082 | 120.7098
10.5 | 1.5621 | 0.0138 | -0.0783 | 113.1957
11 | 1.5924 | 0.0151 | -0.0747 | 105.457
11.5 | 1.6233 | 0.0165 | -0.0714 | 98.3818
12 | 1.6503 | 0.01822 | -0.0679 | 90.5763
12.5 | 1.6786 | 0.01998 | -0.0648 | 84.014
13 | 1.7018 | 0.02214 | -0.0614 | 76.8654
13.5 | 1.7244 | 0.02448 | -0.0583 | 70.4412
14 | 1.7492 | 0.02681 | -0.0555 | 65.2443
14.5 | 1.7679 | 0.02973 | -0.0527 | 59.4652
15 | 1.7887 | 0.03269 | -0.0502 | 54.717
15.5 | 1.808 | 0.03593 | -0.048 | 50.3201
16 | 1.8253 | 0.03954 | -0.046 | 46.1634
16.5 | 1.8364 | 0.04387 | -0.0442 | 41.86
17 | 1.852 | 0.04804 | -0.0429 | 38.5512
17.5 | 1.8589 | 0.05326 | -0.0419 | 34.9024
18 | 1.8627 | 0.05915 | -0.0414 | 31.4911
18.5 | 1.8713 | 0.06471 | -0.0413 | 28.9183
19 | 1.8668 | 0.07212 | -0.042 | 25.8846
19.5 | 1.8636 | 0.07967 | -0.0432 | 23.3915
20 | 1.8524 | 0.08859 | -0.0454 | 20.9098

## 135. Re 16M Mach 0.50 (1)
BIGFOIL.COM POLAR EXPORT
NACA63-613 a=0.6
NACA63-613 a=0.6 |  |  |  | Cl Max: | 1.44 | at alpha= | 7.5 | deg
JavaFoil+Calcfoil stall+Eppler ext transition |  |  |  | L/D Max: | 138.12 | at alpha= | 3 | deg
Re: | 16000000 |  |  | Cd Min: | 0.00498 | at alpha= | -5.5 | deg
Mach: | 0.5 |  |  | Cl=0 at alpha= | -4.1119 | deg
|  |  |  | @ Cl=0.1, Cd= | 0.0056061
|  |  |  | @ Cl=0.4, Cd= | 0.0059666
|  |  |  | @ Cl=0.6, Cd= | 0.005834
alpha (deg) | Cl | Cd | Cm | Cl/Cd
-20 | -0.892 | 0.17125 | -0.049 | -5.207
-19.5 | -0.864 | 0.16764 | -0.049 | -5.152
-19 | -0.838 | 0.15141 | -0.05 | -5.532
-18.5 | -0.809 | 0.14358 | -0.049 | -5.632
-18 | -0.78 | 0.13797 | -0.049 | -5.656
-17.5 | -0.752 | 0.13237 | -0.049 | -5.681
-17 | -0.724 | 0.12505 | -0.049 | -5.793
-16.5 | -0.696 | 0.12107 | -0.048 | -5.745
-16 | -0.67 | 0.11087 | -0.05 | -6.04
-15.5 | -0.641 | 0.10408 | -0.05 | -6.16
-15 | -0.615 | 0.09582 | -0.052 | -6.416
-14.5 | -0.591 | 0.08466 | -0.056 | -6.982
-14 | -0.573 | 0.06974 | -0.062 | -8.212
-13.5 | -0.527 | 0.09273 | -0.048 | -5.678
-13 | -0.499 | 0.08664 | -0.048 | -5.756
-12.5 | -0.472 | 0.07815 | -0.051 | -6.043
-12 | -0.447 | 0.06961 | -0.055 | -6.418
-11.5 | -0.431 | 0.05211 | -0.066 | -8.265
-11 | -0.435 | 0.02272 | -0.081 | -19.136
-10.5 | -0.424 | 0.01205 | -0.087 | -35.213
-10 | -0.329 | 0.06528 | -0.046 | -5.045
-9.5 | -0.302 | 0.05838 | -0.049 | -5.174
-9 | -0.276 | 0.05199 | -0.054 | -5.301
-8.5 | -0.277 | 0.01783 | -0.083 | -15.564
-8 | -0.217 | 0.05224 | -0.046 | -4.157
-7.5 | -0.189 | 0.04846 | -0.046 | -3.904
-7 | -0.254 | 0.04185 | -0.055 | -6.059
-6.5 | -0.287 | 0.00525 | -0.096 | -54.58
-6 | -0.238 | 0.00511 | -0.096 | -46.672
-5.5 | -0.181 | 0.00498 | -0.097 | -36.362
-5 | -0.118 | 0.00552 | -0.097 | -21.415
-4.5 | -0.052 | 0.00548 | -0.098 | -9.543
-4 | 0.015 | 0.00548 | -0.098 | 2.807
-3.5 | 0.084 | 0.00546 | -0.099 | 15.402
-3 | 0.153 | 0.00609 | -0.1 | 25.187
-2.5 | 0.223 | 0.00605 | -0.1 | 36.852
-2 | 0.293 | 0.00603 | -0.101 | 48.543
-1.5 | 0.363 | 0.00603 | -0.101 | 60.138
-1 | 0.433 | 0.00591 | -0.102 | 73.273
-0.5 | 0.503 | 0.00584 | -0.102 | 86.077
0 | 0.572 | 0.00581 | -0.103 | 98.561
0.5 | 0.642 | 0.00587 | -0.103 | 109.421
1 | 0.711 | 0.00596 | -0.104 | 119.235
1.5 | 0.78 | 0.00622 | -0.105 | 125.442
2 | 0.85 | 0.00671 | -0.105 | 126.615
2.5 | 0.919 | 0.00708 | -0.106 | 129.801
3 | 0.979 | 0.00708 | -0.106 | 138.12
3.5 | 1.042 | 0.0079 | -0.106 | 131.981
4 | 1.106 | 0.00858 | -0.106 | 128.875
4.5 | 1.167 | 0.00938 | -0.107 | 124.403
5 | 1.225 | 0.01018 | -0.107 | 120.355
5.5 | 1.282 | 0.01092 | -0.107 | 117.404
6 | 1.332 | 0.01241 | -0.107 | 107.307
6.5 | 1.377 | 0.01321 | -0.108 | 104.285
7 | 1.415 | 0.01411 | -0.108 | 100.301
7.5 | 1.44 | 0.01514 | -0.108 | 95.15
8 | 1.437 | 0.01633 | -0.108 | 87.992
8.5 | 1.382 | 0.01782 | -0.109 | 77.538
9 | 1.123 | 0.02035 | -0.109 | 55.2
9.5 | 0.886 | 0.02136 | -0.109 | 41.459
10 | 0.912 | 0.0241 | -0.109 | 37.854
10.5 | 0.945 | 0.02352 | -0.109 | 40.176
11 | 0.972 | 0.02623 | -0.109 | 37.043
11.5 | 0.992 | 0.03118 | -0.108 | 31.808
12 | 1.03 | 0.02857 | -0.11 | 36.049
12.5 | 1.054 | 0.03235 | -0.11 | 32.567

## 136. Re 16M Mach 0.50 (2)
BIGFOIL.COM POLAR EXPORT
NACA63-613 a=0.6
NACA63-613 a=0.6 |  |  |  | Cl Max: | 1.6448 | at alpha= | 11 | deg
XFOIL ncrit=9 |  |  |  | L/D Max: | 570.909 | at alpha= | -1 | deg
Re: | 16000000 |  |  | Cd Min: | 0.0365 | at alpha= | 11.5 | deg
Mach: | 0.5 |  |  | Cl=0 at alpha= | -4.0881 | deg
|  |  |  | @ Cl=0.1, Cd= | 0.00086587
|  |  |  | @ Cl=0.4, Cd= | 0.00078128
|  |  |  | @ Cl=0.6, Cd= | 0.0044862
alpha (deg) | Cl | Cd | Cm | Cl/Cd
-6.5 | -0.3638 | 0.00118 | -0.1118 | -308.3051
-6 | -0.2858 | 0.00109 | -0.1104 | -262.2018
-5.5 | -0.2093 | 0.00103 | -0.1095 | -203.2039
-5 | -0.1343 | 0.00097 | -0.1089 | -138.4536
-4.5 | -0.0603 | 0.00093 | -0.1086 | -64.8387
-4 | 0.0129 | 0.0009 | -0.1086 | 14.3333
-3.5 | 0.0852 | 0.00087 | -0.1088 | 97.931
-3 | 0.1569 | 0.00085 | -0.1091 | 184.5882
-2.5 | 0.2281 | 0.00083 | -0.1096 | 274.8193
-2 | 0.2989 | 0.00081 | -0.1103 | 369.0123
-1.5 | 0.3694 | 0.00079 | -0.111 | 467.5949
-1 | 0.4396 | 0.00077 | -0.1118 | 570.9091
0 | 0.5879 | 0.0045 | -0.1159 | 130.6444
0.5 | 0.6581 | 0.00442 | -0.1168 | 148.8914
1 | 0.7282 | 0.00417 | -0.1178 | 174.6283
1.5 | 0.7987 | 0.00423 | -0.1185 | 188.818
2 | 0.8689 | 0.00434 | -0.1192 | 200.2074
2.5 | 0.9382 | 0.00458 | -0.1196 | 204.8472
3 | 1.0063 | 0.00493 | -0.1198 | 204.1176
3.5 | 1.0735 | 0.00534 | -0.1196 | 201.03
4 | 1.1299 | 0.00637 | -0.1178 | 177.3783
4.5 | 1.1827 | 0.00739 | -0.1151 | 160.0406
5 | 1.2357 | 0.00822 | -0.1122 | 150.3285
5.5 | 1.2826 | 0.0091 | -0.1081 | 140.9451
6 | 1.3012 | 0.01018 | -0.0991 | 127.8193
6.5 | 1.3283 | 0.01158 | -0.0926 | 114.7064
7 | 1.366 | 0.01293 | -0.0877 | 105.6458
7.5 | 1.4055 | 0.01435 | -0.0832 | 97.9443
8 | 1.442 | 0.01539 | -0.0783 | 93.6972
8.5 | 1.4802 | 0.01724 | -0.0739 | 85.8585
9 | 1.5199 | 0.01913 | -0.0696 | 79.4511
9.5 | 1.5546 | 0.02143 | -0.065 | 72.5432
10 | 1.5899 | 0.02384 | -0.0604 | 66.6904
10.5 | 1.6229 | 0.02666 | -0.0558 | 60.874
11 | 1.6448 | 0.03045 | -0.0508 | 54.0164
11.5 | 1.6379 | 0.0365 | -0.0453 | 44.874

## 137. Re 18M Mach 0.00 (1)
BIGFOIL.COM POLAR EXPORT
NACA63-613 a=0.6
NACA63-613 a=0.6 |  |  |  | Cl Max: | 1.512 | at alpha= | 11.5 | deg
JavaFoil+Calcfoil stall+Eppler ext transition |  |  |  | L/D Max: | 144.626 | at alpha= | 5.5 | deg
Re: | 18000000 |  |  | Cd Min: | 0.00474 | at alpha= | -5.5 | deg
Mach: | 0 |  |  | Cl=0 at alpha= | -4.1102 | deg
|  |  |  | @ Cl=0.1, Cd= | 0.0054885
|  |  |  | @ Cl=0.4, Cd= | 0.0055817
|  |  |  | @ Cl=0.6, Cd= | 0.0056133
alpha (deg) | Cl | Cd | Cm | Cl/Cd
-16 | -0.551 | 0.11009 | -0.04 | -5.008
-15.5 | -0.561 | 0.10389 | -0.041 | -5.396
-15 | -0.568 | 0.09814 | -0.042 | -5.786
-14.5 | -0.573 | 0.09204 | -0.043 | -6.227
-14 | -0.576 | 0.08654 | -0.044 | -6.66
-13.5 | -0.577 | 0.08039 | -0.045 | -7.179
-13 | -0.576 | 0.07435 | -0.047 | -7.742
-12.5 | -0.573 | 0.06669 | -0.05 | -8.589
-12 | -0.569 | 0.05773 | -0.054 | -9.861
-11.5 | -0.602 | 0.02533 | -0.068 | -23.759
-11 | -0.624 | 0.01084 | -0.076 | -57.568
-10.5 | -0.621 | 0.00791 | -0.079 | -78.473
-10 | -0.591 | 0.00544 | -0.08 | -108.684
-9.5 | -0.557 | 0.00534 | -0.08 | -104.263
-9 | -0.518 | 0.00515 | -0.081 | -100.705
-8.5 | -0.476 | 0.00504 | -0.081 | -94.45
-8 | -0.43 | 0.00496 | -0.082 | -86.687
-7.5 | -0.382 | 0.00492 | -0.082 | -77.608
-7 | -0.33 | 0.00483 | -0.082 | -68.33
-6.5 | -0.276 | 0.00481 | -0.083 | -57.393
-6 | -0.22 | 0.00479 | -0.083 | -45.933
-5.5 | -0.163 | 0.00474 | -0.084 | -34.385
-5 | -0.105 | 0.00524 | -0.084 | -20.002
-4.5 | -0.046 | 0.00524 | -0.085 | -8.778
-4 | 0.013 | 0.00524 | -0.085 | 2.566
-3.5 | 0.073 | 0.00525 | -0.086 | 13.97
-3 | 0.133 | 0.00578 | -0.086 | 23.066
-2.5 | 0.194 | 0.00575 | -0.087 | 33.679
-2 | 0.254 | 0.00576 | -0.087 | 44.124
-1.5 | 0.314 | 0.00577 | -0.088 | 54.531
-1 | 0.375 | 0.00559 | -0.088 | 67.085
-0.5 | 0.435 | 0.00557 | -0.089 | 78.216
0 | 0.496 | 0.0055 | -0.089 | 90.168
0.5 | 0.556 | 0.00554 | -0.09 | 100.303
1 | 0.616 | 0.00564 | -0.09 | 109.266
1.5 | 0.676 | 0.00585 | -0.091 | 115.442
2 | 0.736 | 0.00603 | -0.091 | 122.028
2.5 | 0.796 | 0.00625 | -0.092 | 127.235
3 | 0.852 | 0.00652 | -0.092 | 130.63
3.5 | 0.911 | 0.00689 | -0.093 | 132.29
4 | 0.97 | 0.00729 | -0.093 | 132.978
4.5 | 1.027 | 0.00749 | -0.093 | 137.139
5 | 1.083 | 0.00792 | -0.094 | 136.639
5.5 | 1.137 | 0.00786 | -0.094 | 144.626
6 | 1.188 | 0.0093 | -0.094 | 127.739
6.5 | 1.238 | 0.00973 | -0.095 | 127.255
7 | 1.285 | 0.01019 | -0.095 | 126.185
7.5 | 1.331 | 0.01065 | -0.095 | 125.009
8 | 1.372 | 0.01111 | -0.096 | 123.497
8.5 | 1.409 | 0.01166 | -0.096 | 120.808
9 | 1.442 | 0.01222 | -0.096 | 118.012
9.5 | 1.471 | 0.0128 | -0.096 | 114.901
10 | 1.492 | 0.01347 | -0.097 | 110.783
10.5 | 1.505 | 0.01418 | -0.097 | 106.167
11 | 1.511 | 0.01508 | -0.097 | 100.236
11.5 | 1.512 | 0.01583 | -0.097 | 95.473
12 | 1.504 | 0.01684 | -0.098 | 89.321
12.5 | 1.491 | 0.01786 | -0.098 | 83.462
13 | 1.471 | 0.01883 | -0.098 | 78.125
13.5 | 1.446 | 0.01969 | -0.098 | 73.433
14 | 1.415 | 0.02106 | -0.098 | 67.181
14.5 | 1.379 | 0.02243 | -0.099 | 61.49
15 | 1.339 | 0.02431 | -0.099 | 55.088
15.5 | 1.297 | 0.02606 | -0.099 | 49.766
16 | 1.251 | 0.02803 | -0.099 | 44.645
16.5 | 1.204 | 0.03034 | -0.099 | 39.681

## 138. Re 18M Mach 0.00 (2)
BIGFOIL.COM POLAR EXPORT
NACA63-613 a=0.6
NACA63-613 a=0.6 |  |  |  | Cl Max: | 1.9368 | at alpha= | 20 | deg
XFOIL ncrit=9 |  |  |  | L/D Max: | 171.317 | at alpha= | 3 | deg
Re: | 18000000 |  |  | Cd Min: | 0.05721 | at alpha= | 20 | deg
Mach: | 0 |  |  | Cl=0 at alpha= | -4.1435 | deg
|  |  |  | @ Cl=0.1, Cd= | 0.0047654
|  |  |  | @ Cl=0.4, Cd= | 0.0044843
|  |  |  | @ Cl=0.6, Cd= | 0.0041241
alpha (deg) | Cl | Cd | Cm | Cl/Cd
-20 | -1.5132 | 0.03071 | -0.0963 | -49.2739
-19.5 | -1.5075 | 0.02667 | -0.0979 | -56.5242
-19 | -1.5531 | 0.02202 | -0.0927 | -70.5313
-18.5 | -1.5357 | 0.0201 | -0.0898 | -76.403
-18 | -1.5033 | 0.01858 | -0.0882 | -80.9096
-17.5 | -1.4644 | 0.01731 | -0.087 | -84.5985
-17 | -1.4214 | 0.01621 | -0.0862 | -87.6866
-16.5 | -1.3754 | 0.01525 | -0.0857 | -90.1902
-16 | -1.3275 | 0.01439 | -0.0852 | -92.2516
-15.5 | -1.278 | 0.0136 | -0.0849 | -93.9706
-15 | -1.2272 | 0.01288 | -0.0847 | -95.2795
-14.5 | -1.1755 | 0.01219 | -0.0846 | -96.4315
-14 | -1.1229 | 0.01157 | -0.0846 | -97.0527
-13.5 | -1.0701 | 0.01088 | -0.0846 | -98.3548
-13 | -1.0167 | 0.01021 | -0.0846 | -99.5788
-12.5 | -0.9626 | 0.00958 | -0.0847 | -100.4802
-12 | -0.9074 | 0.00909 | -0.0849 | -99.824
-11.5 | -0.8515 | 0.00867 | -0.0851 | -98.2122
-11 | -0.7954 | 0.00825 | -0.0854 | -96.4121
-10.5 | -0.7393 | 0.00778 | -0.0857 | -95.0257
-10 | -0.6825 | 0.00739 | -0.0861 | -92.3545
-9.5 | -0.6253 | 0.00705 | -0.0865 | -88.695
-9 | -0.568 | 0.0067 | -0.0869 | -84.7761
-8.5 | -0.5102 | 0.00644 | -0.0873 | -79.2236
-8 | -0.4523 | 0.00615 | -0.0878 | -73.5447
-7.5 | -0.3941 | 0.00591 | -0.0883 | -66.6836
-7 | -0.3356 | 0.00574 | -0.0889 | -58.4669
-6.5 | -0.2771 | 0.00555 | -0.0895 | -49.9279
-6 | -0.2185 | 0.00535 | -0.09 | -40.8411
-5.5 | -0.1598 | 0.00521 | -0.0906 | -30.6718
-5 | -0.1009 | 0.00508 | -0.0913 | -19.8622
-4.5 | -0.042 | 0.00498 | -0.0919 | -8.4337
-4 | 0.0169 | 0.00487 | -0.0925 | 3.4702
-3.5 | 0.0758 | 0.00479 | -0.0932 | 15.8246
-3 | 0.1348 | 0.00473 | -0.0939 | 28.4989
-2.5 | 0.1937 | 0.00466 | -0.0945 | 41.5665
-2 | 0.2526 | 0.00461 | -0.0952 | 54.7939
-1.5 | 0.3114 | 0.00457 | -0.0959 | 68.14
-1 | 0.3701 | 0.00452 | -0.0966 | 81.8805
-0.5 | 0.4288 | 0.00445 | -0.0973 | 96.3596
0 | 0.4874 | 0.00438 | -0.0981 | 111.2785
0.5 | 0.5459 | 0.00432 | -0.0988 | 126.3657
1 | 0.6039 | 0.00411 | -0.0996 | 146.9343
1.5 | 0.6618 | 0.00419 | -0.1003 | 157.9475
2 | 0.7192 | 0.00437 | -0.1009 | 164.5767
2.5 | 0.776 | 0.00461 | -0.1015 | 168.3297
3 | 0.8326 | 0.00486 | -0.102 | 171.3169
3.5 | 0.8868 | 0.00539 | -0.1022 | 164.5269
4 | 0.9386 | 0.00614 | -0.102 | 152.8664
4.5 | 0.9926 | 0.00656 | -0.1021 | 151.311
5 | 1.046 | 0.007 | -0.1021 | 149.4286
5.5 | 1.0991 | 0.00741 | -0.1021 | 148.3266
6 | 1.1506 | 0.00793 | -0.1018 | 145.0946
6.5 | 1.202 | 0.00839 | -0.1014 | 143.2658
7 | 1.2535 | 0.00877 | -0.1011 | 142.9304
7.5 | 1.3043 | 0.00912 | -0.1008 | 143.0154
8 | 1.3541 | 0.00942 | -0.1003 | 143.7473
8.5 | 1.4025 | 0.00969 | -0.0996 | 144.7368
9 | 1.4472 | 0.00995 | -0.098 | 145.4472
9.5 | 1.4921 | 0.01046 | -0.0967 | 142.6482
10 | 1.5346 | 0.01099 | -0.095 | 139.636
10.5 | 1.5658 | 0.01154 | -0.091 | 135.6846
11 | 1.5872 | 0.01233 | -0.0858 | 128.7267
11.5 | 1.6161 | 0.01319 | -0.0823 | 122.5246
12 | 1.644 | 0.01424 | -0.079 | 115.4494
12.5 | 1.671 | 0.01547 | -0.0758 | 108.0155
13 | 1.6988 | 0.01675 | -0.073 | 101.4209
13.5 | 1.7232 | 0.01832 | -0.0701 | 94.0611
14 | 1.7479 | 0.01996 | -0.0674 | 87.5701
14.5 | 1.7721 | 0.02171 | -0.065 | 81.626
15 | 1.7949 | 0.02363 | -0.0626 | 75.9585
15.5 | 1.8137 | 0.02593 | -0.0601 | 69.946
16 | 1.8322 | 0.02838 | -0.0579 | 64.5595
16.5 | 1.8498 | 0.03106 | -0.0558 | 59.5557
17 | 1.8676 | 0.03384 | -0.0541 | 55.1891
17.5 | 1.8845 | 0.03684 | -0.0526 | 51.1536
18 | 1.8972 | 0.04034 | -0.0512 | 47.0302
18.5 | 1.9138 | 0.04363 | -0.0503 | 43.8643
19 | 1.9235 | 0.04774 | -0.0493 | 40.2912
19.5 | 1.9281 | 0.0526 | -0.0487 | 36.6559
20 | 1.9368 | 0.05721 | -0.0486 | 33.8542

## 139. Re 18M Mach 0.10 (1)
BIGFOIL.COM POLAR EXPORT
NACA63-613 a=0.6
NACA63-613 a=0.6 |  |  |  | Cl Max: | 1.508 | at alpha= | 11 | deg
JavaFoil+Calcfoil stall+Eppler ext transition |  |  |  | L/D Max: | 143.975 | at alpha= | 5.5 | deg
Re: | 18000000 |  |  | Cd Min: | 0.00474 | at alpha= | -5.5 | deg
Mach: | 0.1 |  |  | Cl=0 at alpha= | -4.1167 | deg
|  |  |  | @ Cl=0.1, Cd= | 0.0054897
|  |  |  | @ Cl=0.4, Cd= | 0.0056012
|  |  |  | @ Cl=0.6, Cd= | 0.0056115
alpha (deg) | Cl | Cd | Cm | Cl/Cd
-15.5 | -0.531 | 0.10605 | -0.04 | -5.002
-15 | -0.541 | 0.099 | -0.041 | -5.468
-14.5 | -0.549 | 0.0941 | -0.042 | -5.839
-14 | -0.555 | 0.08824 | -0.043 | -6.294
-13.5 | -0.559 | 0.08198 | -0.044 | -6.821
-13 | -0.56 | 0.07672 | -0.046 | -7.295
-12.5 | -0.558 | 0.07021 | -0.048 | -7.947
-12 | -0.555 | 0.06253 | -0.051 | -8.871
-11.5 | -0.574 | 0.03642 | -0.064 | -15.772
-11 | -0.599 | 0.01536 | -0.073 | -39.026
-10.5 | -0.617 | 0.00807 | -0.08 | -76.37
-10 | -0.588 | 0.00546 | -0.08 | -107.713
-9.5 | -0.555 | 0.00536 | -0.081 | -103.536
-9 | -0.518 | 0.00517 | -0.081 | -100.216
-8.5 | -0.476 | 0.00508 | -0.081 | -93.735
-8 | -0.431 | 0.00498 | -0.082 | -86.618
-7.5 | -0.383 | 0.00493 | -0.082 | -77.561
-7 | -0.331 | 0.00484 | -0.083 | -68.425
-6.5 | -0.277 | 0.0048 | -0.083 | -57.7
-6 | -0.221 | 0.0048 | -0.084 | -46.059
-5.5 | -0.164 | 0.00474 | -0.084 | -34.513
-5 | -0.105 | 0.00525 | -0.085 | -20.072
-4.5 | -0.046 | 0.00525 | -0.085 | -8.809
-4 | 0.014 | 0.00524 | -0.086 | 2.579
-3.5 | 0.074 | 0.00526 | -0.086 | 13.986
-3 | 0.134 | 0.00579 | -0.087 | 23.152
-2.5 | 0.195 | 0.00576 | -0.087 | 33.813
-2 | 0.255 | 0.00576 | -0.088 | 44.336
-1.5 | 0.316 | 0.00577 | -0.088 | 54.769
-1 | 0.377 | 0.00562 | -0.089 | 67.083
-0.5 | 0.438 | 0.00557 | -0.089 | 78.582
0 | 0.498 | 0.00549 | -0.09 | 90.681
0.5 | 0.559 | 0.00555 | -0.09 | 100.595
1 | 0.619 | 0.00564 | -0.091 | 109.806
1.5 | 0.679 | 0.00586 | -0.091 | 115.991
2 | 0.74 | 0.00605 | -0.092 | 122.255
2.5 | 0.8 | 0.0063 | -0.092 | 126.865
3 | 0.856 | 0.00659 | -0.093 | 129.857
3.5 | 0.916 | 0.0069 | -0.093 | 132.745
4 | 0.975 | 0.00732 | -0.094 | 133.155
4.5 | 1.032 | 0.00746 | -0.094 | 138.33
5 | 1.088 | 0.00796 | -0.094 | 136.59
5.5 | 1.142 | 0.00793 | -0.095 | 143.975
6 | 1.193 | 0.00937 | -0.095 | 127.315
6.5 | 1.243 | 0.00986 | -0.095 | 126.081
7 | 1.291 | 0.01027 | -0.095 | 125.692
7.5 | 1.336 | 0.01074 | -0.096 | 124.389
8 | 1.377 | 0.01125 | -0.096 | 122.395
8.5 | 1.413 | 0.01178 | -0.096 | 119.944
9 | 1.445 | 0.01236 | -0.097 | 116.957
9.5 | 1.473 | 0.01296 | -0.097 | 113.711
10 | 1.493 | 0.01366 | -0.097 | 109.332
10.5 | 1.504 | 0.01441 | -0.097 | 104.352
11 | 1.508 | 0.01531 | -0.098 | 98.502
11.5 | 1.505 | 0.01617 | -0.098 | 93.066
12 | 1.494 | 0.01715 | -0.098 | 87.14
12.5 | 1.476 | 0.01828 | -0.098 | 80.754
13 | 1.452 | 0.01922 | -0.099 | 75.581
13.5 | 1.422 | 0.02015 | -0.099 | 70.57
14 | 1.386 | 0.02159 | -0.099 | 64.17
14.5 | 1.344 | 0.02323 | -0.099 | 57.857
15 | 1.298 | 0.02543 | -0.099 | 51.028
15.5 | 1.25 | 0.02695 | -0.099 | 46.394
16 | 1.199 | 0.02911 | -0.099 | 41.193

## 140. Re 18M Mach 0.10 (2)
BIGFOIL.COM POLAR EXPORT
NACA63-613 a=0.6
NACA63-613 a=0.6 |  |  |  | Cl Max: | 1.9266 | at alpha= | 20 | deg
XFOIL ncrit=9 |  |  |  | L/D Max: | 172.784 | at alpha= | 3 | deg
Re: | 18000000 |  |  | Cd Min: | 0.06138 | at alpha= | 20 | deg
Mach: | 0.1 |  |  | Cl=0 at alpha= | -4.1425 | deg
|  |  |  | @ Cl=0.1, Cd= | 0.004766
|  |  |  | @ Cl=0.4, Cd= | 0.0044874
|  |  |  | @ Cl=0.6, Cd= | 0.004138
alpha (deg) | Cl | Cd | Cm | Cl/Cd
-20 | -1.3999 | 0.04643 | -0.0903 | -30.1508
-19.5 | -1.4207 | 0.03825 | -0.0955 | -37.1425
-19 | -1.4702 | 0.02805 | -0.1012 | -52.4135
-18.5 | -1.4964 | 0.02325 | -0.0999 | -64.3613
-18 | -1.496 | 0.02122 | -0.0946 | -70.4995
-17.5 | -1.4674 | 0.01937 | -0.0925 | -75.7563
-17 | -1.4319 | 0.01766 | -0.0909 | -81.0815
-16.5 | -1.3888 | 0.01637 | -0.0898 | -84.8381
-16 | -1.3424 | 0.01524 | -0.0889 | -88.084
-15.5 | -1.2932 | 0.01427 | -0.0882 | -90.6237
-15 | -1.2421 | 0.01344 | -0.0878 | -92.4182
-14.5 | -1.1898 | 0.01266 | -0.0874 | -93.981
-14 | -1.1364 | 0.01196 | -0.0871 | -95.0167
-13.5 | -1.0822 | 0.01131 | -0.0869 | -95.6852
-13 | -1.0279 | 0.01061 | -0.0867 | -96.8803
-12.5 | -0.9732 | 0.00991 | -0.0866 | -98.2038
-12 | -0.9176 | 0.0093 | -0.0866 | -98.6667
-11.5 | -0.861 | 0.00882 | -0.0867 | -97.619
-11 | -0.8039 | 0.00841 | -0.0869 | -95.5886
-10.5 | -0.7468 | 0.00794 | -0.0871 | -94.0554
-10 | -0.6895 | 0.00748 | -0.0873 | -92.1791
-9.5 | -0.6315 | 0.00714 | -0.0876 | -88.4454
-9 | -0.5735 | 0.00676 | -0.0879 | -84.8373
-8.5 | -0.5151 | 0.00648 | -0.0883 | -79.4907
-8 | -0.4564 | 0.0062 | -0.0887 | -73.6129
-7.5 | -0.3977 | 0.00594 | -0.0891 | -66.9529
-7 | -0.3386 | 0.00576 | -0.0896 | -58.7847
-6.5 | -0.2795 | 0.00557 | -0.0902 | -50.1795
-6 | -0.2204 | 0.00537 | -0.0907 | -41.0428
-5.5 | -0.1612 | 0.00522 | -0.0913 | -30.8812
-5 | -0.1018 | 0.00509 | -0.0919 | -20
-4.5 | -0.0424 | 0.00499 | -0.0925 | -8.497
-4 | 0.0169 | 0.00488 | -0.0931 | 3.4631
-3.5 | 0.0762 | 0.00479 | -0.0938 | 15.9081
-3 | 0.1356 | 0.00473 | -0.0944 | 28.6681
-2.5 | 0.1949 | 0.00466 | -0.0951 | 41.824
-2 | 0.2542 | 0.00462 | -0.0958 | 55.0216
-1.5 | 0.3134 | 0.00457 | -0.0965 | 68.5777
-1 | 0.3725 | 0.00452 | -0.0972 | 82.4115
0 | 0.4905 | 0.00438 | -0.0986 | 111.9863
0.5 | 0.5494 | 0.00432 | -0.0994 | 127.1759
1 | 0.6078 | 0.00411 | -0.1002 | 147.8832
1.5 | 0.6661 | 0.00418 | -0.1009 | 159.3541
2 | 0.7239 | 0.00435 | -0.1015 | 166.4138
2.5 | 0.781 | 0.00461 | -0.1021 | 169.4143
3 | 0.838 | 0.00485 | -0.1026 | 172.7835
3.5 | 0.8926 | 0.00538 | -0.1027 | 165.9108
4 | 0.9445 | 0.00615 | -0.1025 | 153.5772
4.5 | 0.9988 | 0.00658 | -0.1026 | 151.7933
5 | 1.0524 | 0.00704 | -0.1025 | 149.4886
5.5 | 1.1058 | 0.00746 | -0.1024 | 148.2306
6 | 1.1575 | 0.00798 | -0.1021 | 145.0501
6.5 | 1.2091 | 0.00845 | -0.1017 | 143.0888
7 | 1.2609 | 0.00883 | -0.1013 | 142.7973
7.5 | 1.3119 | 0.00919 | -0.1008 | 142.753
8 | 1.3617 | 0.00951 | -0.1002 | 143.1861
8.5 | 1.4099 | 0.0098 | -0.0993 | 143.8673
9 | 1.4546 | 0.01005 | -0.0977 | 144.7363
9.5 | 1.4988 | 0.01059 | -0.096 | 141.5297
10 | 1.5404 | 0.01113 | -0.094 | 138.4007
10.5 | 1.5632 | 0.01176 | -0.0884 | 132.9252
11 | 1.5883 | 0.01263 | -0.0839 | 125.7561
11.5 | 1.6182 | 0.01356 | -0.0805 | 119.3363
12 | 1.6457 | 0.01473 | -0.0772 | 111.7244
12.5 | 1.6734 | 0.01601 | -0.0741 | 104.5222
13 | 1.7013 | 0.01738 | -0.0713 | 97.8884
13.5 | 1.724 | 0.01914 | -0.0681 | 90.0731
14 | 1.7496 | 0.02082 | -0.0655 | 84.0346
14.5 | 1.773 | 0.02274 | -0.063 | 77.9683
15 | 1.7953 | 0.02479 | -0.0605 | 72.4203
15.5 | 1.8135 | 0.02728 | -0.058 | 66.4773
16 | 1.8323 | 0.02986 | -0.0558 | 61.363
16.5 | 1.8505 | 0.03264 | -0.0539 | 56.6942
17 | 1.868 | 0.03561 | -0.0522 | 52.4572
17.5 | 1.8828 | 0.03898 | -0.0507 | 48.3017
18 | 1.8922 | 0.04299 | -0.0492 | 44.0149
18.5 | 1.9106 | 0.04631 | -0.0484 | 41.2567
19 | 1.9161 | 0.05106 | -0.0476 | 37.5264
19.5 | 1.9199 | 0.05631 | -0.0472 | 34.0952
20 | 1.9266 | 0.06138 | -0.0472 | 31.3881

## 141. Re 18M Mach 0.25 (1)
BIGFOIL.COM POLAR EXPORT
NACA63-613 a=0.6
NACA63-613 a=0.6 |  |  |  | Cl Max: | 1.49 | at alpha= | 10 | deg
JavaFoil+Calcfoil stall+Eppler ext transition |  |  |  | L/D Max: | 141.327 | at alpha= | 5 | deg
Re: | 18000000 |  |  | Cd Min: | 0.00475 | at alpha= | -5.5 | deg
Mach: | 0.25 |  |  | Cl=0 at alpha= | -4.1147 | deg
|  |  |  | @ Cl=0.1, Cd= | 0.0055068
|  |  |  | @ Cl=0.4, Cd= | 0.0056442
|  |  |  | @ Cl=0.6, Cd= | 0.0056519
alpha (deg) | Cl | Cd | Cm | Cl/Cd
-14.5 | -0.338 | 0.10617 | -0.038 | -3.179
-14 | -0.373 | 0.09933 | -0.039 | -3.76
-13.5 | -0.404 | 0.09425 | -0.039 | -4.29
-13 | -0.431 | 0.086 | -0.041 | -5.007
-12.5 | -0.451 | 0.07906 | -0.043 | -5.706
-12 | -0.465 | 0.07437 | -0.043 | -6.253
-11.5 | -0.474 | 0.06788 | -0.046 | -6.986
-11 | -0.476 | 0.06282 | -0.048 | -7.577
-10.5 | -0.479 | 0.05151 | -0.056 | -9.295
-10 | -0.515 | 0.01876 | -0.074 | -27.437
-9.5 | -0.54 | 0.00773 | -0.083 | -69.849
-9 | -0.51 | 0.00546 | -0.083 | -93.525
-8.5 | -0.475 | 0.00521 | -0.084 | -91.111
-8 | -0.433 | 0.00512 | -0.084 | -84.554
-7.5 | -0.387 | 0.00496 | -0.085 | -77.968
-7 | -0.337 | 0.00492 | -0.085 | -68.339
-6.5 | -0.282 | 0.00486 | -0.086 | -58.126
-6 | -0.226 | 0.00485 | -0.086 | -46.565
-5.5 | -0.167 | 0.00475 | -0.087 | -35.259
-5 | -0.108 | 0.00528 | -0.087 | -20.455
-4.5 | -0.047 | 0.00527 | -0.088 | -9
-4 | 0.014 | 0.00529 | -0.088 | 2.624
-3.5 | 0.076 | 0.00529 | -0.089 | 14.288
-3 | 0.138 | 0.00585 | -0.089 | 23.535
-2.5 | 0.2 | 0.00581 | -0.09 | 34.429
-2 | 0.262 | 0.0058 | -0.09 | 45.193
-1.5 | 0.325 | 0.00582 | -0.091 | 55.803
-1 | 0.388 | 0.00565 | -0.091 | 68.559
-0.5 | 0.45 | 0.00562 | -0.092 | 80.082
0 | 0.512 | 0.00555 | -0.092 | 92.306
0.5 | 0.574 | 0.00561 | -0.093 | 102.229
1 | 0.636 | 0.00571 | -0.093 | 111.415
1.5 | 0.698 | 0.00596 | -0.094 | 117.072
2 | 0.76 | 0.00615 | -0.094 | 123.49
2.5 | 0.822 | 0.00642 | -0.095 | 128.003
3 | 0.879 | 0.00673 | -0.095 | 130.76
3.5 | 0.941 | 0.0071 | -0.096 | 132.529
4 | 1.001 | 0.00727 | -0.096 | 137.807
4.5 | 1.059 | 0.00775 | -0.096 | 136.597
5 | 1.115 | 0.00789 | -0.097 | 141.327
5.5 | 1.17 | 0.00888 | -0.097 | 131.699
6 | 1.221 | 0.00979 | -0.097 | 124.643
6.5 | 1.27 | 0.01033 | -0.098 | 122.954
7 | 1.317 | 0.01079 | -0.098 | 122.092
7.5 | 1.362 | 0.01133 | -0.098 | 120.145
8 | 1.4 | 0.01193 | -0.098 | 117.39
8.5 | 1.433 | 0.01255 | -0.099 | 114.168
9 | 1.46 | 0.01323 | -0.099 | 110.382
9.5 | 1.481 | 0.01393 | -0.099 | 106.296
10 | 1.49 | 0.01482 | -0.099 | 100.484
10.5 | 1.486 | 0.01577 | -0.1 | 94.244
11 | 1.471 | 0.01672 | -0.1 | 87.944
11.5 | 1.444 | 0.01791 | -0.1 | 80.602
12 | 1.405 | 0.01905 | -0.1 | 73.753
12.5 | 1.354 | 0.02047 | -0.1 | 66.135
13 | 1.29 | 0.02214 | -0.1 | 58.256
13.5 | 1.217 | 0.02384 | -0.101 | 51.035
14 | 1.132 | 0.02624 | -0.1 | 43.149
14.5 | 1.04 | 0.0291 | -0.1 | 35.73
15 | 0.938 | 0.03311 | -0.1 | 28.33

## 142. Re 18M Mach 0.25 (2)
BIGFOIL.COM POLAR EXPORT
NACA63-613 a=0.6
NACA63-613 a=0.6 |  |  |  | Cl Max: | 1.8826 | at alpha= | 18.5 | deg
XFOIL ncrit=9 |  |  |  | L/D Max: | 177.848 | at alpha= | 3 | deg
Re: | 18000000 |  |  | Cd Min: | 0.20985 | at alpha= | -20 | deg
Mach: | 0.25 |  |  | Cl=0 at alpha= | -4.1357 | deg
|  |  |  | @ Cl=0.1, Cd= | 0.0048056
|  |  |  | @ Cl=0.4, Cd= | 0.0045162
|  |  |  | @ Cl=0.6, Cd= | 0.004294
alpha (deg) | Cl | Cd | Cm | Cl/Cd
-20 | -0.6103 | 0.20985 | 0.0154 | -2.9083
-19.5 | -0.6063 | 0.19834 | 0.0089 | -3.0569
-19 | -0.5936 | 0.19006 | 0.0036 | -3.1232
-18.5 | -0.5948 | 0.17803 | -0.0035 | -3.341
-18 | -0.5814 | 0.17022 | -0.0087 | -3.4156
-17.5 | -0.5687 | 0.16232 | -0.0138 | -3.5036
-17 | -1.1351 | 0.05555 | -0.0939 | -20.4338
-16.5 | -1.1952 | 0.04117 | -0.1055 | -29.0308
-16 | -1.2394 | 0.03076 | -0.1132 | -40.2926
-15.5 | -1.2897 | 0.02461 | -0.1121 | -52.4055
-15 | -1.2831 | 0.02094 | -0.1086 | -61.2751
-14.5 | -1.2501 | 0.01811 | -0.1059 | -69.0282
-14 | -1.2044 | 0.01596 | -0.1037 | -75.4637
-13.5 | -1.1518 | 0.01428 | -0.1018 | -80.6583
-13 | -1.0949 | 0.01298 | -0.1002 | -84.3529
-12.5 | -1.0358 | 0.01192 | -0.0988 | -86.896
-12 | -0.9752 | 0.01103 | -0.0977 | -88.4134
-11.5 | -0.9145 | 0.01017 | -0.0966 | -89.9213
-11 | -0.8535 | 0.00937 | -0.0958 | -91.0886
-10.5 | -0.7919 | 0.0087 | -0.0951 | -91.023
-10 | -0.7295 | 0.00819 | -0.0946 | -89.072
-9.5 | -0.6674 | 0.00766 | -0.0942 | -87.1279
-9 | -0.6052 | 0.0072 | -0.0939 | -84.0556
-8.5 | -0.5429 | 0.00679 | -0.0938 | -79.9558
-8 | -0.4805 | 0.00643 | -0.0937 | -74.7278
-7.5 | -0.4181 | 0.00615 | -0.0938 | -67.9837
-7 | -0.3558 | 0.00588 | -0.0939 | -60.5102
-6.5 | -0.2934 | 0.00568 | -0.0942 | -51.6549
-6 | -0.2311 | 0.00548 | -0.0945 | -42.1715
-5.5 | -0.1691 | 0.00528 | -0.0949 | -32.0265
-5 | -0.107 | 0.00514 | -0.0953 | -20.8171
-4 | 0.0168 | 0.00493 | -0.0963 | 3.4077
-3.5 | 0.0785 | 0.00483 | -0.0969 | 16.2526
-3 | 0.1402 | 0.00476 | -0.0975 | 29.4538
-2.5 | 0.2018 | 0.00469 | -0.0982 | 43.0277
-2 | 0.2633 | 0.00464 | -0.0988 | 56.7457
-1.5 | 0.3247 | 0.00459 | -0.0995 | 70.7407
-1 | 0.3859 | 0.00453 | -0.1003 | 85.1876
-0.5 | 0.447 | 0.00447 | -0.101 | 100
0 | 0.508 | 0.0044 | -0.1018 | 115.4545
0.5 | 0.5689 | 0.00433 | -0.1026 | 131.3857
1.5 | 0.6898 | 0.00419 | -0.1041 | 164.6301
2 | 0.7497 | 0.00435 | -0.1047 | 172.3448
2.5 | 0.8089 | 0.00461 | -0.1053 | 175.4664
3 | 0.8679 | 0.00488 | -0.1057 | 177.8484
3.5 | 0.9248 | 0.00537 | -0.1059 | 172.216
4 | 0.9777 | 0.0062 | -0.1054 | 157.6935
4.5 | 1.0331 | 0.0067 | -0.1052 | 154.194
5 | 1.0877 | 0.00723 | -0.1048 | 150.4426
5.5 | 1.1423 | 0.0077 | -0.1044 | 148.3506
6 | 1.195 | 0.00826 | -0.1036 | 144.6731
6.5 | 1.2475 | 0.00877 | -0.1028 | 142.2463
7 | 1.3 | 0.00921 | -0.1018 | 141.1509
7.5 | 1.3515 | 0.00962 | -0.1008 | 140.4886
8 | 1.401 | 0.01 | -0.0993 | 140.1
8.5 | 1.4443 | 0.01017 | -0.0967 | 142.0157
9 | 1.4862 | 0.01072 | -0.0938 | 138.6381
9.5 | 1.5076 | 0.01147 | -0.0873 | 131.4385
10 | 1.5389 | 0.01234 | -0.0831 | 124.7083
10.5 | 1.5689 | 0.01346 | -0.0791 | 116.5602
11 | 1.6013 | 0.01464 | -0.0757 | 109.3784
11.5 | 1.6297 | 0.01613 | -0.072 | 101.0353
12 | 1.6597 | 0.01766 | -0.0688 | 93.9807
12.5 | 1.6862 | 0.01948 | -0.0654 | 86.5606
13 | 1.7103 | 0.02156 | -0.062 | 79.3275
13.5 | 1.7334 | 0.02383 | -0.0588 | 72.7402
14 | 1.7582 | 0.02612 | -0.056 | 67.3124
14.5 | 1.777 | 0.029 | -0.0531 | 61.2759
15 | 1.7991 | 0.03182 | -0.0507 | 56.5399
15.5 | 1.8179 | 0.03506 | -0.0483 | 51.8511
16 | 1.8365 | 0.03849 | -0.0463 | 47.7137
16.5 | 1.8476 | 0.04276 | -0.0444 | 43.2086
17 | 1.8632 | 0.04689 | -0.043 | 39.7356
17.5 | 1.8698 | 0.05209 | -0.0418 | 35.8956
18 | 1.8747 | 0.05778 | -0.0412 | 32.4455
18.5 | 1.8826 | 0.06338 | -0.0411 | 29.7034
19 | 1.8787 | 0.07065 | -0.0416 | 26.5916
19.5 | 1.8776 | 0.07786 | -0.0426 | 24.1151
20 | 1.8717 | 0.08602 | -0.0444 | 21.7589

## 143. Re 18M Mach 0.50 (1)
BIGFOIL.COM POLAR EXPORT
NACA63-613 a=0.6
NACA63-613 a=0.6 |  |  |  | Cl Max: | 1.442 | at alpha= | 7.5 | deg
JavaFoil+Calcfoil stall+Eppler ext transition |  |  |  | L/D Max: | 136.55 | at alpha= | 3 | deg
Re: | 18000000 |  |  | Cd Min: | 0.00493 | at alpha= | -5.5 | deg
Mach: | 0.5 |  |  | Cl=0 at alpha= | -4.1119 | deg
|  |  |  | @ Cl=0.1, Cd= | 0.0054116
|  |  |  | @ Cl=0.4, Cd= | 0.0059566
|  |  |  | @ Cl=0.6, Cd= | 0.005868
alpha (deg) | Cl | Cd | Cm | Cl/Cd
-20 | -0.891 | 0.17367 | -0.049 | -5.133
-19.5 | -0.864 | 0.17395 | -0.049 | -4.965
-19 | -0.837 | 0.15773 | -0.049 | -5.305
-18.5 | -0.808 | 0.15205 | -0.049 | -5.315
-18 | -0.78 | 0.14415 | -0.049 | -5.413
-17.5 | -0.752 | 0.13667 | -0.049 | -5.502
-17 | -0.724 | 0.13144 | -0.049 | -5.508
-16.5 | -0.695 | 0.12743 | -0.048 | -5.455
-16 | -0.668 | 0.11827 | -0.049 | -5.65
-15.5 | -0.642 | 0.10331 | -0.051 | -6.21
-15 | -0.615 | 0.09608 | -0.052 | -6.402
-14.5 | -0.589 | 0.08778 | -0.054 | -6.708
-14 | -0.571 | 0.07131 | -0.062 | -8.01
-13.5 | -0.527 | 0.0913 | -0.048 | -5.769
-13 | -0.499 | 0.08637 | -0.049 | -5.777
-12.5 | -0.473 | 0.07693 | -0.052 | -6.144
-12 | -0.448 | 0.06821 | -0.056 | -6.566
-11.5 | -0.442 | 0.04133 | -0.072 | -10.704
-11 | -0.437 | 0.02146 | -0.081 | -20.344
-10.5 | -0.424 | 0.01214 | -0.087 | -34.911
-10 | -0.329 | 0.06415 | -0.046 | -5.135
-9.5 | -0.302 | 0.05767 | -0.05 | -5.242
-9 | -0.276 | 0.0512 | -0.055 | -5.394
-8.5 | -0.284 | 0.01365 | -0.086 | -20.824
-8 | -0.217 | 0.05159 | -0.046 | -4.209
-7.5 | -0.189 | 0.04836 | -0.047 | -3.913
-7 | -0.253 | 0.04302 | -0.052 | -5.872
-6.5 | -0.287 | 0.00522 | -0.096 | -54.882
-6 | -0.238 | 0.00506 | -0.096 | -47.129
-5.5 | -0.181 | 0.00493 | -0.097 | -36.708
-5 | -0.118 | 0.00548 | -0.097 | -21.553
-4.5 | -0.052 | 0.00546 | -0.098 | -9.584
-4 | 0.015 | 0.00542 | -0.098 | 2.835
-3.5 | 0.084 | 0.0054 | -0.099 | 15.551
-3 | 0.153 | 0.00545 | -0.1 | 28.124
-2.5 | 0.223 | 0.00602 | -0.1 | 37.048
-2 | 0.293 | 0.00599 | -0.101 | 48.924
-1.5 | 0.363 | 0.00602 | -0.101 | 60.233
-1 | 0.433 | 0.0059 | -0.102 | 73.42
-0.5 | 0.503 | 0.00587 | -0.102 | 85.599
0 | 0.572 | 0.00584 | -0.103 | 97.942
0.5 | 0.642 | 0.00591 | -0.103 | 108.599
1 | 0.711 | 0.00607 | -0.104 | 117.127
1.5 | 0.78 | 0.0064 | -0.105 | 122.025
2 | 0.85 | 0.00678 | -0.105 | 125.336
2.5 | 0.919 | 0.00716 | -0.106 | 128.307
3 | 0.979 | 0.00717 | -0.106 | 136.55
3.5 | 1.043 | 0.00798 | -0.106 | 130.687
4 | 1.106 | 0.00866 | -0.106 | 127.686
4.5 | 1.167 | 0.00937 | -0.107 | 124.557
5 | 1.226 | 0.01009 | -0.107 | 121.503
5.5 | 1.283 | 0.0108 | -0.107 | 118.781
6 | 1.333 | 0.01217 | -0.107 | 109.532
6.5 | 1.379 | 0.01293 | -0.108 | 106.609
7 | 1.416 | 0.0138 | -0.108 | 102.591
7.5 | 1.442 | 0.01482 | -0.108 | 97.295
8 | 1.438 | 0.01604 | -0.108 | 89.656
8.5 | 1.383 | 0.01743 | -0.109 | 79.375
9 | 1.124 | 0.0199 | -0.109 | 56.489
9.5 | 0.886 | 0.02088 | -0.109 | 42.447
10 | 0.913 | 0.02355 | -0.109 | 38.788
10.5 | 0.946 | 0.02298 | -0.11 | 41.148
11 | 0.973 | 0.02564 | -0.11 | 37.941
11.5 | 0.994 | 0.03023 | -0.109 | 32.869
12 | 1.031 | 0.02791 | -0.11 | 36.943
12.5 | 1.055 | 0.03186 | -0.11 | 33.11

## 144. Re 18M Mach 0.50 (2)
BIGFOIL.COM POLAR EXPORT
NACA63-613 a=0.6
NACA63-613 a=0.6 |  |  |  | Cl Max: | 1.656 | at alpha= | 11 | deg
XFOIL ncrit=9 |  |  |  | L/D Max: | 204.357 | at alpha= | 2.5 | deg
Re: | 18000000 |  |  | Cd Min: | 0.2479 | at alpha= | -20 | deg
Mach: | 0.5 |  |  | Cl=0 at alpha= | -4.1001 | deg
|  |  |  | @ Cl=0.1, Cd= | 0.0049924
|  |  |  | @ Cl=0.4, Cd= | 0.0046929
|  |  |  | @ Cl=0.6, Cd= | 0.0044779
alpha (deg) | Cl | Cd | Cm | Cl/Cd
-20 | -0.612 | 0.2479 | 0.0268 | -2.4687
-19.5 | -0.5874 | 0.24062 | 0.0215 | -2.4412
-19 | -0.5651 | 0.2322 | 0.0162 | -2.4337
-18.5 | -0.542 | 0.22404 | 0.0108 | -2.4192
-18 | -0.5199 | 0.21563 | 0.0056 | -2.4111
-17.5 | -0.4999 | 0.20633 | 0.0002 | -2.4228
-17 | -0.4827 | 0.19607 | -0.0055 | -2.4619
-16.5 | -0.46 | 0.18826 | -0.0105 | -2.4434
-16 | -0.4418 | 0.17895 | -0.016 | -2.4688
-15.5 | -0.4291 | 0.16834 | -0.022 | -2.549
-15 | -0.4101 | 0.15992 | -0.0272 | -2.5644
-14.5 | -0.3985 | 0.14987 | -0.0332 | -2.659
-14 | -0.3901 | 0.13941 | -0.0396 | -2.7982
-13.5 | -0.3786 | 0.13018 | -0.0454 | -2.9083
-13 | -0.3713 | 0.12044 | -0.0516 | -3.0829
-12.5 | -0.3698 | 0.11024 | -0.0582 | -3.3545
-12 | -0.367 | 0.10072 | -0.0645 | -3.6438
-11.5 | -0.3783 | 0.08964 | -0.0723 | -4.2202
-11 | -0.3918 | 0.07904 | -0.0801 | -4.957
-10.5 | -0.4024 | 0.06956 | -0.087 | -5.7849
-10 | -0.4129 | 0.06058 | -0.0934 | -6.8158
-9.5 | -0.4222 | 0.05176 | -0.0997 | -8.1569
-9 | -0.428 | 0.04104 | -0.1085 | -10.4288
-8.5 | -0.4527 | 0.03348 | -0.1151 | -13.5215
-8 | -0.4691 | 0.0254 | -0.118 | -18.4685
-7.5 | -0.4734 | 0.01573 | -0.119 | -30.0954
-7 | -0.4447 | 0.00762 | -0.1176 | -58.3596
-6.5 | -0.3667 | 0.00641 | -0.1151 | -57.2075
-6 | -0.2874 | 0.00603 | -0.1135 | -47.6617
-5.5 | -0.2097 | 0.00575 | -0.1124 | -36.4696
-5 | -0.1338 | 0.00546 | -0.1116 | -24.5055
-4.5 | -0.0589 | 0.00529 | -0.1113 | -11.1342
-3.5 | 0.0884 | 0.00501 | -0.1113 | 17.6447
-3 | 0.1609 | 0.0049 | -0.1116 | 32.8367
-2.5 | 0.2329 | 0.00484 | -0.1121 | 48.1198
-2 | 0.3044 | 0.00478 | -0.1127 | 63.682
-1.5 | 0.3757 | 0.00471 | -0.1134 | 79.7665
-1 | 0.4467 | 0.00466 | -0.1142 | 95.8584
-0.5 | 0.5174 | 0.00456 | -0.115 | 113.4649
0 | 0.5878 | 0.00449 | -0.1159 | 130.9131
0.5 | 0.6582 | 0.00442 | -0.1168 | 148.914
1 | 0.7283 | 0.00418 | -0.1178 | 174.2344
1.5 | 0.7988 | 0.00422 | -0.1186 | 189.2891
2 | 0.869 | 0.00432 | -0.1192 | 201.1574
2.5 | 0.938 | 0.00459 | -0.1196 | 204.3573
3 | 1.0057 | 0.00496 | -0.1197 | 202.7621
3.5 | 1.0725 | 0.0054 | -0.1195 | 198.6111
4 | 1.1278 | 0.00647 | -0.1175 | 174.3122
4.5 | 1.1826 | 0.00738 | -0.1151 | 160.2439
5 | 1.2363 | 0.00819 | -0.1123 | 150.9524
5.5 | 1.2844 | 0.00903 | -0.1083 | 142.237
6 | 1.3062 | 0.01003 | -0.0998 | 130.2293
6.5 | 1.3356 | 0.0113 | -0.0934 | 118.1947
7 | 1.3725 | 0.01264 | -0.0884 | 108.5839
7.5 | 1.4136 | 0.01399 | -0.084 | 101.0436
8 | 1.4534 | 0.01548 | -0.0795 | 93.8889
9 | 1.529 | 0.01862 | -0.0701 | 82.116
9.5 | 1.5654 | 0.0208 | -0.0655 | 75.2596
10 | 1.6002 | 0.02321 | -0.0609 | 68.9444
10.5 | 1.6336 | 0.02599 | -0.0562 | 62.8549
11 | 1.656 | 0.02969 | -0.051 | 55.7764
11.5 | 1.6467 | 0.03583 | -0.0452 | 45.9587
12 | 1.6021 | 0.04525 | -0.0406 | 35.4055
12.5 | 1.572 | 0.05456 | -0.0384 | 28.8123
13 | 1.5356 | 0.06541 | -0.0382 | 23.4765
13.5 | 1.502 | 0.07722 | -0.0404 | 19.4509
14 | 1.4665 | 0.09041 | -0.0447 | 16.2206
14.5 | 1.4308 | 0.10474 | -0.0511 | 13.6605
15 | 1.3977 | 0.11972 | -0.0592 | 11.6747
15.5 | 1.3679 | 0.13516 | -0.0685 | 10.1206
16 | 1.344 | 0.1503 | -0.0784 | 8.9421

## 145. Re 20M Mach 0.00 (1)
BIGFOIL.COM POLAR EXPORT
NACA63-613 a=0.6
NACA63-613 a=0.6 |  |  |  | Cl Max: | 1.513 | at alpha= | 11 | deg
JavaFoil+Calcfoil stall+Eppler ext transition |  |  |  | L/D Max: | 146.308 | at alpha= | 5.5 | deg
Re: | 20000000 |  |  | Cd Min: | 0.00471 | at alpha= | -5.5 | deg
Mach: | 0 |  |  | Cl=0 at alpha= | -4.1102 | deg
|  |  |  | @ Cl=0.1, Cd= | 0.005231
|  |  |  | @ Cl=0.4, Cd= | 0.0055975
|  |  |  | @ Cl=0.6, Cd= | 0.0057247
alpha (deg) | Cl | Cd | Cm | Cl/Cd
-16 | -0.552 | 0.10823 | -0.041 | -5.102
-15.5 | -0.561 | 0.1024 | -0.042 | -5.48
-15 | -0.569 | 0.09639 | -0.042 | -5.898
-14.5 | -0.575 | 0.08924 | -0.044 | -6.442
-14 | -0.577 | 0.08584 | -0.044 | -6.72
-13.5 | -0.578 | 0.07927 | -0.046 | -7.29
-13 | -0.576 | 0.07382 | -0.047 | -7.802
-12.5 | -0.574 | 0.06586 | -0.051 | -8.711
-12 | -0.572 | 0.05517 | -0.055 | -10.374
-11.5 | -0.607 | 0.02292 | -0.069 | -26.467
-11 | -0.622 | 0.01119 | -0.075 | -55.528
-10.5 | -0.621 | 0.00783 | -0.079 | -79.339
-10 | -0.591 | 0.00539 | -0.08 | -109.572
-9.5 | -0.557 | 0.00529 | -0.08 | -105.261
-9 | -0.518 | 0.0051 | -0.081 | -101.696
-8.5 | -0.476 | 0.00503 | -0.081 | -94.715
-8 | -0.43 | 0.00492 | -0.082 | -87.529
-7.5 | -0.382 | 0.00488 | -0.082 | -78.256
-7 | -0.33 | 0.0048 | -0.082 | -68.832
-6.5 | -0.276 | 0.00477 | -0.083 | -57.897
-6 | -0.22 | 0.00476 | -0.083 | -46.197
-5.5 | -0.163 | 0.00471 | -0.084 | -34.57
-5 | -0.105 | 0.0052 | -0.084 | -20.162
-4.5 | -0.046 | 0.0052 | -0.085 | -8.856
-4 | 0.013 | 0.00523 | -0.085 | 2.572
-3.5 | 0.073 | 0.00524 | -0.086 | 13.978
-3 | 0.133 | 0.00522 | -0.086 | 25.528
-2.5 | 0.194 | 0.00573 | -0.087 | 33.785
-2 | 0.254 | 0.00572 | -0.087 | 44.433
-1.5 | 0.314 | 0.00572 | -0.088 | 54.941
-1 | 0.375 | 0.00561 | -0.088 | 66.85
-0.5 | 0.435 | 0.00558 | -0.089 | 78.043
0 | 0.496 | 0.00556 | -0.089 | 89.135
0.5 | 0.556 | 0.0056 | -0.09 | 99.316
1 | 0.616 | 0.00577 | -0.09 | 106.668
1.5 | 0.676 | 0.00595 | -0.091 | 113.603
2 | 0.736 | 0.00608 | -0.091 | 120.996
2.5 | 0.796 | 0.0063 | -0.092 | 126.38
3 | 0.852 | 0.00657 | -0.092 | 129.755
3.5 | 0.911 | 0.00688 | -0.093 | 132.35
4 | 0.97 | 0.00737 | -0.093 | 131.685
4.5 | 1.027 | 0.00743 | -0.093 | 138.141
5 | 1.083 | 0.00783 | -0.094 | 138.273
5.5 | 1.138 | 0.00778 | -0.094 | 146.308
6 | 1.189 | 0.00918 | -0.095 | 129.57
6.5 | 1.239 | 0.00963 | -0.095 | 128.666
7 | 1.287 | 0.01001 | -0.095 | 128.498
7.5 | 1.332 | 0.01047 | -0.095 | 127.271
8 | 1.373 | 0.01094 | -0.096 | 125.574
8.5 | 1.41 | 0.01147 | -0.096 | 122.995
9 | 1.443 | 0.01199 | -0.096 | 120.402
9.5 | 1.472 | 0.01259 | -0.097 | 116.909
10 | 1.493 | 0.01325 | -0.097 | 112.735
10.5 | 1.507 | 0.01393 | -0.097 | 108.146
11 | 1.513 | 0.01477 | -0.097 | 102.406
11.5 | 1.513 | 0.01558 | -0.098 | 97.082
12 | 1.506 | 0.01649 | -0.098 | 91.294
12.5 | 1.492 | 0.01745 | -0.098 | 85.501
13 | 1.472 | 0.01843 | -0.098 | 79.889
13.5 | 1.447 | 0.01964 | -0.098 | 73.665
14 | 1.416 | 0.02059 | -0.099 | 68.756
14.5 | 1.38 | 0.0221 | -0.099 | 62.463
15 | 1.341 | 0.02377 | -0.099 | 56.398
15.5 | 1.298 | 0.02546 | -0.099 | 50.978
16 | 1.253 | 0.02738 | -0.099 | 45.756

## 146. Re 20M Mach 0.00 (2)
BIGFOIL.COM POLAR EXPORT
NACA63-613 a=0.6
NACA63-613 a=0.6 |  |  |  | Cl Max: | 1.9469 | at alpha= | 20 | deg
XFOIL ncrit=9 |  |  |  | L/D Max: | 168.061 | at alpha= | 3 | deg
Re: | 20000000 |  |  | Cd Min: | 0.05595 | at alpha= | 20 | deg
Mach: | 0 |  |  | Cl=0 at alpha= | -4.1418 | deg
|  |  |  | @ Cl=0.1, Cd= | 0.0047135
|  |  |  | @ Cl=0.4, Cd= | 0.0044719
|  |  |  | @ Cl=0.6, Cd= | 0.0041818
alpha (deg) | Cl | Cd | Cm | Cl/Cd
-20 | -1.5266 | 0.02936 | -0.0971 | -51.9959
-19.5 | -1.5206 | 0.02562 | -0.0982 | -59.3521
-19 | -1.5628 | 0.02161 | -0.0919 | -72.3184
-18.5 | -1.5405 | 0.01977 | -0.0894 | -77.9211
-18 | -1.5074 | 0.01824 | -0.0879 | -82.6425
-17.5 | -1.4684 | 0.01694 | -0.0868 | -86.6824
-17 | -1.4252 | 0.01581 | -0.086 | -90.1455
-16.5 | -1.3787 | 0.01488 | -0.0854 | -92.6546
-16 | -1.3304 | 0.01403 | -0.085 | -94.8254
-15.5 | -1.2806 | 0.01327 | -0.0848 | -96.5034
-15 | -1.2295 | 0.01257 | -0.0846 | -97.8123
-14.5 | -1.1775 | 0.01191 | -0.0845 | -98.8665
-13.5 | -1.0713 | 0.01069 | -0.0845 | -100.2152
-13 | -1.0175 | 0.01006 | -0.0845 | -101.1431
-12.5 | -0.9635 | 0.00943 | -0.0846 | -102.1739
-12 | -0.9083 | 0.00892 | -0.0848 | -101.8274
-11.5 | -0.8524 | 0.0085 | -0.0851 | -100.2824
-11 | -0.7961 | 0.00812 | -0.0854 | -98.0419
-10.5 | -0.7397 | 0.00767 | -0.0857 | -96.4407
-10 | -0.683 | 0.00726 | -0.086 | -94.0771
-9.5 | -0.6257 | 0.00695 | -0.0864 | -90.0288
-9 | -0.5685 | 0.00659 | -0.0868 | -86.2671
-8.5 | -0.5106 | 0.00632 | -0.0873 | -80.7911
-8 | -0.4526 | 0.00606 | -0.0878 | -74.6865
-7.5 | -0.3944 | 0.00582 | -0.0883 | -67.7663
-7 | -0.3359 | 0.00563 | -0.0889 | -59.6625
-6.5 | -0.2773 | 0.00546 | -0.0894 | -50.7875
-6 | -0.2187 | 0.00528 | -0.09 | -41.4205
-5.5 | -0.16 | 0.00512 | -0.0906 | -31.25
-4 | 0.0167 | 0.00481 | -0.0925 | 3.4719
-3.5 | 0.0756 | 0.00473 | -0.0932 | 15.9831
-3 | 0.1346 | 0.00469 | -0.0939 | 28.6994
-2.5 | 0.1935 | 0.00462 | -0.0945 | 41.8831
-2 | 0.2525 | 0.00458 | -0.0952 | 55.131
-1.5 | 0.3113 | 0.00454 | -0.0959 | 68.5683
-0.5 | 0.4286 | 0.00445 | -0.0973 | 96.3146
0 | 0.4872 | 0.0044 | -0.0981 | 110.7273
0.5 | 0.5457 | 0.00435 | -0.0988 | 125.4483
1 | 0.6038 | 0.00417 | -0.0996 | 144.7962
1.5 | 0.6616 | 0.00423 | -0.1003 | 156.4066
2 | 0.7187 | 0.00444 | -0.1009 | 161.8694
2.5 | 0.7755 | 0.00466 | -0.1014 | 166.4163
3 | 0.8319 | 0.00495 | -0.1019 | 168.0606
3.5 | 0.8858 | 0.00552 | -0.102 | 160.471
4 | 0.9384 | 0.00616 | -0.102 | 152.3377
4.5 | 0.9928 | 0.00653 | -0.1021 | 152.0368
5 | 1.0462 | 0.00698 | -0.1021 | 149.8854
5.5 | 1.0995 | 0.00739 | -0.1021 | 148.7821
6 | 1.1517 | 0.00783 | -0.1019 | 147.0881
6.5 | 1.2034 | 0.00827 | -0.1016 | 145.5139
7 | 1.2553 | 0.00864 | -0.1014 | 145.2894
7.5 | 1.3064 | 0.00901 | -0.1011 | 144.9945
8 | 1.3565 | 0.00934 | -0.1006 | 145.2355
8.5 | 1.4053 | 0.00965 | -0.1 | 145.6269
9 | 1.4505 | 0.00977 | -0.0986 | 148.4647
9.5 | 1.4957 | 0.01029 | -0.0973 | 145.3547
10 | 1.5394 | 0.01078 | -0.0958 | 142.8015
10.5 | 1.5751 | 0.01136 | -0.0927 | 138.6532
11 | 1.5954 | 0.01206 | -0.087 | 132.2886
11.5 | 1.6237 | 0.01287 | -0.0833 | 126.1616
12 | 1.6502 | 0.01394 | -0.0798 | 118.3788
12.5 | 1.6782 | 0.01508 | -0.0767 | 111.2865
13 | 1.7058 | 0.01634 | -0.0738 | 104.3941
13.5 | 1.7293 | 0.01792 | -0.0707 | 96.5011
14 | 1.7552 | 0.01947 | -0.0681 | 90.1489
14.5 | 1.7792 | 0.02121 | -0.0656 | 83.885
15 | 1.8024 | 0.02308 | -0.0632 | 78.0936
15.5 | 1.8216 | 0.02532 | -0.0606 | 71.9431
16 | 1.8408 | 0.02767 | -0.0584 | 66.5269
16.5 | 1.8593 | 0.03023 | -0.0564 | 61.5051
17 | 1.8775 | 0.03295 | -0.0546 | 56.9803
17.5 | 1.8936 | 0.03596 | -0.053 | 52.6585
18 | 1.9044 | 0.0396 | -0.0514 | 48.0909
18.5 | 1.9235 | 0.04261 | -0.0505 | 45.142
19 | 1.9312 | 0.04689 | -0.0495 | 41.1858
19.5 | 1.9381 | 0.05141 | -0.0488 | 37.6989
20 | 1.9469 | 0.05595 | -0.0485 | 34.7971

## 147. Re 20M Mach 0.10 (1)
BIGFOIL.COM POLAR EXPORT
NACA63-613 a=0.6
NACA63-613 a=0.6 |  |  |  | Cl Max: | 1.509 | at alpha= | 11 | deg
JavaFoil+Calcfoil stall+Eppler ext transition |  |  |  | L/D Max: | 145.324 | at alpha= | 5.5 | deg
Re: | 20000000 |  |  | Cd Min: | 0.00466 | at alpha= | -5 | deg
Mach: | 0.1 |  |  | Cl=0 at alpha= | -4.1167 | deg
|  |  |  | @ Cl=0.1, Cd= | 0.00523
|  |  |  | @ Cl=0.4, Cd= | 0.0056162
|  |  |  | @ Cl=0.6, Cd= | 0.0057435
alpha (deg) | Cl | Cd | Cm | Cl/Cd
-15.5 | -0.531 | 0.1042 | -0.041 | -5.098
-15 | -0.542 | 0.0986 | -0.042 | -5.494
-14.5 | -0.55 | 0.09374 | -0.042 | -5.864
-14 | -0.555 | 0.08944 | -0.042 | -6.204
-13.5 | -0.56 | 0.08124 | -0.045 | -6.889
-13 | -0.56 | 0.07581 | -0.046 | -7.39
-12.5 | -0.56 | 0.06787 | -0.05 | -8.255
-12 | -0.559 | 0.05875 | -0.054 | -9.513
-11.5 | -0.563 | 0.04386 | -0.061 | -12.835
-11 | -0.594 | 0.017 | -0.072 | -34.949
-10.5 | -0.617 | 0.00802 | -0.08 | -76.881
-10 | -0.588 | 0.00542 | -0.08 | -108.554
-9.5 | -0.555 | 0.00531 | -0.081 | -104.557
-9 | -0.518 | 0.00512 | -0.081 | -101.204
-8.5 | -0.476 | 0.00504 | -0.081 | -94.479
-8 | -0.431 | 0.00493 | -0.082 | -87.424
-7.5 | -0.383 | 0.00489 | -0.082 | -78.245
-7 | -0.331 | 0.00481 | -0.083 | -68.929
-6.5 | -0.277 | 0.00476 | -0.083 | -58.23
-6 | -0.221 | 0.00477 | -0.084 | -46.323
-5.5 | -0.164 | 0.00472 | -0.084 | -34.681
-5 | -0.105 | 0.00466 | -0.085 | -22.621
-4.5 | -0.046 | 0.0052 | -0.085 | -8.887
-4 | 0.014 | 0.00523 | -0.086 | 2.584
-3.5 | 0.074 | 0.00523 | -0.086 | 14.075
-3 | 0.134 | 0.00523 | -0.087 | 25.632
-2.5 | 0.195 | 0.00573 | -0.087 | 33.939
-2 | 0.255 | 0.00572 | -0.088 | 44.625
-1.5 | 0.316 | 0.00573 | -0.088 | 55.188
-1 | 0.377 | 0.00562 | -0.089 | 67.164
-0.5 | 0.438 | 0.00561 | -0.089 | 77.993
0 | 0.498 | 0.00556 | -0.09 | 89.556
0.5 | 0.559 | 0.0056 | -0.09 | 99.813
1 | 0.619 | 0.00581 | -0.091 | 106.57
1.5 | 0.679 | 0.00595 | -0.091 | 114.168
2 | 0.74 | 0.00613 | -0.092 | 120.712
2.5 | 0.8 | 0.0063 | -0.092 | 126.995
3 | 0.856 | 0.00662 | -0.093 | 129.406
3.5 | 0.916 | 0.00694 | -0.093 | 131.892
4 | 0.975 | 0.00738 | -0.094 | 132.098
4.5 | 1.032 | 0.00751 | -0.094 | 137.363
5 | 1.088 | 0.00791 | -0.094 | 137.504
5.5 | 1.143 | 0.00786 | -0.095 | 145.324
6 | 1.194 | 0.00924 | -0.095 | 129.218
6.5 | 1.244 | 0.00971 | -0.095 | 128.159
7 | 1.292 | 0.01011 | -0.096 | 127.698
7.5 | 1.337 | 0.01056 | -0.096 | 126.564
8 | 1.378 | 0.01104 | -0.096 | 124.754
8.5 | 1.414 | 0.01159 | -0.096 | 122.06
9 | 1.447 | 0.01216 | -0.097 | 119.008
9.5 | 1.474 | 0.01274 | -0.097 | 115.7
10 | 1.494 | 0.01343 | -0.097 | 111.246
10.5 | 1.505 | 0.01414 | -0.098 | 106.484
11 | 1.509 | 0.01504 | -0.098 | 100.316
11.5 | 1.506 | 0.01585 | -0.098 | 95.031
12 | 1.495 | 0.01679 | -0.098 | 89.074
12.5 | 1.477 | 0.01802 | -0.098 | 81.985
13 | 1.454 | 0.01881 | -0.099 | 77.288
13.5 | 1.423 | 0.01973 | -0.099 | 72.125
14 | 1.387 | 0.02112 | -0.099 | 65.669
14.5 | 1.345 | 0.02279 | -0.099 | 59.04
15 | 1.299 | 0.02502 | -0.099 | 51.916
15.5 | 1.251 | 0.02638 | -0.099 | 47.444
16 | 1.2 | 0.02845 | -0.099 | 42.193

## 148. Re 20M Mach 0.10 (2)
BIGFOIL.COM POLAR EXPORT
NACA63-613 a=0.6
NACA63-613 a=0.6 |  |  |  | Cl Max: | 1.937 | at alpha= | 20 | deg
XFOIL ncrit=9 |  |  |  | L/D Max: | 169.152 | at alpha= | 3 | deg
Re: | 20000000 |  |  | Cd Min: | 0.06011 | at alpha= | 20 | deg
Mach: | 0.1 |  |  | Cl=0 at alpha= | -4.1407 | deg
|  |  |  | @ Cl=0.1, Cd= | 0.0047139
|  |  |  | @ Cl=0.4, Cd= | 0.0044813
|  |  |  | @ Cl=0.6, Cd= | 0.004194
alpha (deg) | Cl | Cd | Cm | Cl/Cd
-20 | -1.4183 | 0.04421 | -0.092 | -32.081
-19.5 | -1.4558 | 0.03451 | -0.0979 | -42.1849
-19 | -1.4849 | 0.02679 | -0.1018 | -55.4274
-18.5 | -1.5136 | 0.02271 | -0.0984 | -66.6491
-18 | -1.5029 | 0.02075 | -0.0942 | -72.4289
-17.5 | -1.472 | 0.01901 | -0.0922 | -77.4329
-17 | -1.4352 | 0.01735 | -0.0907 | -82.7205
-16.5 | -1.3919 | 0.01606 | -0.0896 | -86.6687
-16 | -1.3455 | 0.01488 | -0.0887 | -90.4234
-15.5 | -1.2961 | 0.01393 | -0.0881 | -93.0438
-15 | -1.2447 | 0.01311 | -0.0876 | -94.9428
-14.5 | -1.192 | 0.01236 | -0.0872 | -96.4401
-14 | -1.1384 | 0.01168 | -0.087 | -97.4658
-13 | -1.029 | 0.01043 | -0.0867 | -98.6577
-12.5 | -0.974 | 0.00977 | -0.0866 | -99.6929
-12 | -0.9184 | 0.00914 | -0.0866 | -100.4814
-11.5 | -0.8619 | 0.00865 | -0.0867 | -99.6416
-11 | -0.8047 | 0.00825 | -0.0868 | -97.5394
-10.5 | -0.7473 | 0.00782 | -0.087 | -95.5627
-10 | -0.69 | 0.00736 | -0.0872 | -93.75
-9.5 | -0.632 | 0.00703 | -0.0875 | -89.9004
-9 | -0.5739 | 0.00666 | -0.0879 | -86.1712
-8.5 | -0.5155 | 0.00636 | -0.0882 | -81.0535
-8 | -0.4567 | 0.0061 | -0.0887 | -74.8689
-7.5 | -0.398 | 0.00585 | -0.0891 | -68.0342
-7 | -0.3389 | 0.00565 | -0.0896 | -59.9823
-6.5 | -0.2797 | 0.00548 | -0.0901 | -51.0401
-6 | -0.2206 | 0.0053 | -0.0907 | -41.6226
-5.5 | -0.1613 | 0.00513 | -0.0913 | -31.4425
-4 | 0.0167 | 0.00482 | -0.0931 | 3.4647
-3.5 | 0.0761 | 0.00473 | -0.0938 | 16.0888
-3 | 0.1354 | 0.00469 | -0.0944 | 28.8699
-2.5 | 0.1947 | 0.00463 | -0.0951 | 42.0518
-2 | 0.2541 | 0.00458 | -0.0958 | 55.4803
-1.5 | 0.3133 | 0.00454 | -0.0965 | 69.0088
-1 | 0.3724 | 0.0045 | -0.0972 | 82.7556
-0.5 | 0.4314 | 0.00446 | -0.0979 | 96.7265
0 | 0.4904 | 0.0044 | -0.0986 | 111.4545
0.5 | 0.5492 | 0.00435 | -0.0994 | 126.2529
1 | 0.6078 | 0.00417 | -0.1002 | 145.7554
1.5 | 0.6659 | 0.00423 | -0.1009 | 157.4232
2 | 0.7234 | 0.00443 | -0.1015 | 163.2957
2.5 | 0.7806 | 0.00466 | -0.102 | 167.5107
3 | 0.8373 | 0.00495 | -0.1025 | 169.1515
3.5 | 0.8916 | 0.0055 | -0.1026 | 162.1091
4 | 0.9443 | 0.00618 | -0.1025 | 152.7994
4.5 | 0.999 | 0.00656 | -0.1026 | 152.2866
5 | 1.0527 | 0.00701 | -0.1026 | 150.1712
5.5 | 1.1062 | 0.00742 | -0.1025 | 149.0836
6 | 1.1587 | 0.00788 | -0.1022 | 147.0431
6.5 | 1.2106 | 0.00833 | -0.1019 | 145.3301
7 | 1.2628 | 0.0087 | -0.1016 | 145.1494
7.5 | 1.314 | 0.00908 | -0.1012 | 144.7137
8 | 1.3643 | 0.00942 | -0.1006 | 144.8301
8.5 | 1.413 | 0.00975 | -0.0998 | 144.9231
9 | 1.4581 | 0.00987 | -0.0982 | 147.7305
9.5 | 1.5028 | 0.01041 | -0.0967 | 144.3612
10 | 1.5458 | 0.01092 | -0.0949 | 141.5568
10.5 | 1.5712 | 0.01155 | -0.0897 | 136.0346
11 | 1.5964 | 0.01233 | -0.0851 | 129.4728
11.5 | 1.6254 | 0.01324 | -0.0815 | 122.7644
12 | 1.6521 | 0.0144 | -0.0779 | 114.7292
12.5 | 1.6811 | 0.01558 | -0.075 | 107.9012
13 | 1.707 | 0.01703 | -0.0718 | 100.2349
13.5 | 1.732 | 0.01863 | -0.0689 | 92.9683
14 | 1.758 | 0.02026 | -0.0663 | 86.772
14.5 | 1.7798 | 0.02224 | -0.0635 | 80.027
15 | 1.8017 | 0.0243 | -0.061 | 74.144
15.5 | 1.8213 | 0.02666 | -0.0585 | 68.3158
16 | 1.8417 | 0.02907 | -0.0563 | 63.354
16.5 | 1.8607 | 0.03174 | -0.0544 | 58.6232
17 | 1.8794 | 0.03455 | -0.0527 | 54.3965
17.5 | 1.8924 | 0.03803 | -0.051 | 49.7607
18 | 1.9001 | 0.04216 | -0.0494 | 45.0688
18.5 | 1.92 | 0.0453 | -0.0486 | 42.3841
19 | 1.9243 | 0.05014 | -0.0476 | 38.3785
19.5 | 1.9309 | 0.05499 | -0.0471 | 35.1137
20 | 1.937 | 0.06011 | -0.0471 | 32.2243

## 149. Re 20M Mach 0.25 (1)
BIGFOIL.COM POLAR EXPORT
NACA63-613 a=0.6
NACA63-613 a=0.6 |  |  |  | Cl Max: | 1.491 | at alpha= | 10 | deg
JavaFoil+Calcfoil stall+Eppler ext transition |  |  |  | L/D Max: | 142.282 | at alpha= | 5 | deg
Re: | 20000000 |  |  | Cd Min: | 0.00472 | at alpha= | -5.5 | deg
Mach: | 0.25 |  |  | Cl=0 at alpha= | -4.1147 | deg
|  |  |  | @ Cl=0.1, Cd= | 0.0052723
|  |  |  | @ Cl=0.4, Cd= | 0.0056681
|  |  |  | @ Cl=0.6, Cd= | 0.0057523
alpha (deg) | Cl | Cd | Cm | Cl/Cd
-14.5 | -0.338 | 0.10545 | -0.038 | -3.201
-14 | -0.374 | 0.0983 | -0.039 | -3.8
-13.5 | -0.404 | 0.09396 | -0.039 | -4.303
-13 | -0.431 | 0.08507 | -0.041 | -5.061
-12.5 | -0.451 | 0.07863 | -0.043 | -5.741
-12 | -0.465 | 0.07393 | -0.044 | -6.294
-11.5 | -0.474 | 0.06764 | -0.046 | -7.014
-11 | -0.476 | 0.06244 | -0.048 | -7.629
-10.5 | -0.482 | 0.04848 | -0.058 | -9.949
-10 | -0.539 | 0.01117 | -0.078 | -48.242
-9.5 | -0.54 | 0.00761 | -0.083 | -70.967
-9 | -0.51 | 0.0054 | -0.083 | -94.445
-8.5 | -0.475 | 0.00517 | -0.084 | -91.802
-8 | -0.433 | 0.00507 | -0.084 | -85.341
-7.5 | -0.387 | 0.00491 | -0.085 | -78.715
-7 | -0.337 | 0.00489 | -0.085 | -68.845
-6.5 | -0.282 | 0.00482 | -0.086 | -58.549
-6 | -0.226 | 0.00481 | -0.086 | -46.971
-5.5 | -0.167 | 0.00472 | -0.087 | -35.462
-5 | -0.108 | 0.00525 | -0.087 | -20.567
-4.5 | -0.047 | 0.00522 | -0.088 | -9.089
-4 | 0.014 | 0.00526 | -0.088 | 2.637
-3.5 | 0.076 | 0.00528 | -0.089 | 14.329
-3 | 0.138 | 0.00526 | -0.089 | 26.184
-2.5 | 0.2 | 0.00579 | -0.09 | 34.531
-2 | 0.262 | 0.00576 | -0.09 | 45.519
-1.5 | 0.325 | 0.00575 | -0.091 | 56.426
-1 | 0.388 | 0.00567 | -0.091 | 68.393
-0.5 | 0.45 | 0.00566 | -0.092 | 79.455
0 | 0.512 | 0.00561 | -0.092 | 91.314
0.5 | 0.574 | 0.00566 | -0.093 | 101.424
1 | 0.636 | 0.00588 | -0.093 | 108.206
1.5 | 0.698 | 0.00603 | -0.094 | 115.77
2 | 0.76 | 0.00624 | -0.094 | 121.883
2.5 | 0.822 | 0.00648 | -0.095 | 126.801
3 | 0.879 | 0.00677 | -0.095 | 129.839
3.5 | 0.941 | 0.00714 | -0.096 | 131.634
4 | 1.001 | 0.00733 | -0.096 | 136.579
4.5 | 1.059 | 0.00777 | -0.096 | 136.363
5 | 1.116 | 0.00784 | -0.097 | 142.282
5.5 | 1.17 | 0.00881 | -0.097 | 132.864
6 | 1.222 | 0.00965 | -0.097 | 126.632
6.5 | 1.271 | 0.01015 | -0.098 | 125.192
7 | 1.319 | 0.01061 | -0.098 | 124.268
7.5 | 1.363 | 0.01114 | -0.098 | 122.361
8 | 1.402 | 0.0117 | -0.098 | 119.768
8.5 | 1.434 | 0.01234 | -0.099 | 116.226
9 | 1.461 | 0.01297 | -0.099 | 112.685
9.5 | 1.482 | 0.0137 | -0.099 | 108.144
10 | 1.491 | 0.01453 | -0.1 | 102.632
10.5 | 1.487 | 0.01545 | -0.1 | 96.263
11 | 1.472 | 0.01638 | -0.1 | 89.868
11.5 | 1.445 | 0.01754 | -0.1 | 82.372
12 | 1.406 | 0.01864 | -0.1 | 75.423
12.5 | 1.355 | 0.02012 | -0.101 | 67.329
13 | 1.291 | 0.02204 | -0.101 | 58.575
13.5 | 1.218 | 0.02329 | -0.101 | 52.284
14 | 1.134 | 0.02567 | -0.101 | 44.153
14.5 | 1.041 | 0.02839 | -0.1 | 36.661
15 | 0.939 | 0.03227 | -0.1 | 29.108

## 150. Re 20M Mach 0.25 (2)
BIGFOIL.COM POLAR EXPORT
NACA63-613 a=0.6
NACA63-613 a=0.6 |  |  |  | Cl Max: | 1.8941 | at alpha= | 19 | deg
XFOIL ncrit=9 |  |  |  | L/D Max: | 175.943 | at alpha= | 3 | deg
Re: | 20000000 |  |  | Cd Min: | 0.19798 | at alpha= | -19.5 | deg
Mach: | 0.25 |  |  | Cl=0 at alpha= | -4.1343 | deg
|  |  |  | @ Cl=0.1, Cd= | 0.0047407
|  |  |  | @ Cl=0.4, Cd= | 0.0044984
|  |  |  | @ Cl=0.6, Cd= | 0.0042522
alpha (deg) | Cl | Cd | Cm | Cl/Cd
-19.5 | -0.6073 | 0.19798 | 0.0087 | -3.0675
-19 | -0.5939 | 0.18992 | 0.0035 | -3.1271
-18.5 | -0.5974 | 0.17725 | -0.0039 | -3.3704
-18 | -0.5834 | 0.16965 | -0.009 | -3.4388
-17.5 | -0.5928 | 0.15613 | -0.0172 | -3.7968
-17 | -1.172 | 0.05077 | -0.0985 | -23.0845
-16.5 | -1.2239 | 0.03817 | -0.1084 | -32.0644
-16 | -1.2681 | 0.02829 | -0.1155 | -44.825
-15.5 | -1.3104 | 0.02347 | -0.1116 | -55.833
-15 | -1.295 | 0.02 | -0.1083 | -64.75
-14.5 | -1.2572 | 0.01744 | -0.1057 | -72.0872
-14 | -1.2092 | 0.01544 | -0.1035 | -78.3161
-13.5 | -1.1554 | 0.01384 | -0.1017 | -83.4827
-13 | -1.0978 | 0.01261 | -0.1001 | -87.0579
-12.5 | -1.0381 | 0.0116 | -0.0987 | -89.4914
-12 | -0.9771 | 0.01075 | -0.0976 | -90.893
-11.5 | -0.9157 | 0.00999 | -0.0966 | -91.6617
-11 | -0.8544 | 0.00923 | -0.0957 | -92.5677
-10.5 | -0.7927 | 0.00853 | -0.0951 | -92.9308
-10 | -0.7303 | 0.00802 | -0.0945 | -91.0599
-9.5 | -0.6679 | 0.00755 | -0.0942 | -88.4636
-9 | -0.6058 | 0.00707 | -0.0939 | -85.686
-8.5 | -0.5433 | 0.00669 | -0.0937 | -81.2108
-8 | -0.481 | 0.00632 | -0.0937 | -76.1076
-7.5 | -0.4185 | 0.00606 | -0.0938 | -69.0594
-7 | -0.3561 | 0.00577 | -0.0939 | -61.7158
-6.5 | -0.2937 | 0.00557 | -0.0942 | -52.7289
-6 | -0.2314 | 0.0054 | -0.0945 | -42.8519
-5.5 | -0.1693 | 0.00519 | -0.0948 | -32.6204
-5 | -0.1072 | 0.00507 | -0.0953 | -21.144
-4.5 | -0.0452 | 0.00497 | -0.0958 | -9.0946
-4 | 0.0166 | 0.00487 | -0.0963 | 3.4086
-3.5 | 0.0784 | 0.00476 | -0.0969 | 16.4706
-2.5 | 0.2016 | 0.00465 | -0.0982 | 43.3548
-2 | 0.2631 | 0.0046 | -0.0988 | 57.1957
-1.5 | 0.3246 | 0.00455 | -0.0996 | 71.3407
-1 | 0.3858 | 0.00451 | -0.1003 | 85.5432
-0.5 | 0.4468 | 0.00446 | -0.101 | 100.1794
0 | 0.5079 | 0.0044 | -0.1018 | 115.4318
0.5 | 0.5688 | 0.00435 | -0.1025 | 130.7586
1 | 0.6294 | 0.00416 | -0.1034 | 151.2981
1.5 | 0.6896 | 0.00422 | -0.1041 | 163.4123
2 | 0.7494 | 0.00439 | -0.1047 | 170.7062
2.5 | 0.8083 | 0.00467 | -0.1052 | 173.0835
3 | 0.8674 | 0.00493 | -0.1057 | 175.9432
3.5 | 0.9238 | 0.00548 | -0.1057 | 168.5766
4 | 0.9771 | 0.00625 | -0.1053 | 156.336
4.5 | 1.0333 | 0.00668 | -0.1052 | 154.6856
5 | 1.0882 | 0.00719 | -0.1049 | 151.3491
5.5 | 1.1432 | 0.00763 | -0.1045 | 149.8296
6 | 1.1959 | 0.0082 | -0.1038 | 145.8415
6.5 | 1.2494 | 0.00865 | -0.103 | 144.4393
7 | 1.3021 | 0.00909 | -0.1022 | 143.2453
7.5 | 1.3541 | 0.00952 | -0.1011 | 142.2374
8 | 1.4046 | 0.0099 | -0.0999 | 141.8788
8.5 | 1.4519 | 0.0103 | -0.098 | 140.9612
9 | 1.4931 | 0.01054 | -0.0949 | 141.6603
9.5 | 1.5167 | 0.01121 | -0.0886 | 135.2988
10 | 1.5462 | 0.01205 | -0.0841 | 128.3154
10.5 | 1.5762 | 0.01313 | -0.08 | 120.0457
11 | 1.6083 | 0.01428 | -0.0764 | 112.6261
11.5 | 1.6365 | 0.01575 | -0.0727 | 103.9048
12 | 1.6669 | 0.01723 | -0.0694 | 96.7441
12.5 | 1.6933 | 0.01903 | -0.066 | 88.9806
13 | 1.7172 | 0.0211 | -0.0625 | 81.3839
13.5 | 1.7405 | 0.02333 | -0.0593 | 74.6035
14 | 1.7661 | 0.02553 | -0.0565 | 69.1774
14.5 | 1.7873 | 0.02819 | -0.0536 | 63.4019
15 | 1.809 | 0.03099 | -0.0511 | 58.3737
15.5 | 1.8263 | 0.03432 | -0.0486 | 53.2139
16 | 1.845 | 0.0377 | -0.0465 | 48.939
16.5 | 1.8569 | 0.04187 | -0.0445 | 44.3492
17 | 1.874 | 0.04579 | -0.0431 | 40.926
17.5 | 1.8794 | 0.05107 | -0.0418 | 36.8005
18 | 1.8858 | 0.05652 | -0.0411 | 33.3652
18.5 | 1.8934 | 0.06214 | -0.0408 | 30.4699
19 | 1.8941 | 0.06877 | -0.0411 | 27.5425
19.5 | 1.8896 | 0.07634 | -0.0422 | 24.7524
20 | 1.8907 | 0.08349 | -0.0435 | 22.6458

## 151. Re 20M Mach 0.50 (1)
BIGFOIL.COM POLAR EXPORT
NACA63-613 a=0.6
NACA63-613 a=0.6 |  |  |  | Cl Max: | 1.443 | at alpha= | 7.5 | deg
JavaFoil+Calcfoil stall+Eppler ext transition |  |  |  | L/D Max: | 136.088 | at alpha= | 3 | deg
Re: | 20000000 |  |  | Cd Min: | 0.00485 | at alpha= | -5.5 | deg
Mach: | 0.5 |  |  | Cl=0 at alpha= | -4.1119 | deg
|  |  |  | @ Cl=0.1, Cd= | 0.0054046
|  |  |  | @ Cl=0.4, Cd= | 0.0059383
|  |  |  | @ Cl=0.6, Cd= | 0.005914
alpha (deg) | Cl | Cd | Cm | Cl/Cd
-20 | -0.892 | 0.17883 | -0.049 | -4.986
-19.5 | -0.864 | 0.17197 | -0.049 | -5.022
-19 | -0.837 | 0.15925 | -0.049 | -5.253
-18.5 | -0.808 | 0.15646 | -0.049 | -5.165
-18 | -0.78 | 0.14914 | -0.048 | -5.227
-17.5 | -0.751 | 0.14437 | -0.048 | -5.203
-17 | -0.724 | 0.13576 | -0.048 | -5.33
-16.5 | -0.695 | 0.13008 | -0.048 | -5.343
-16 | -0.668 | 0.12205 | -0.048 | -5.47
-15.5 | -0.64 | 0.11 | -0.049 | -5.816
-15 | -0.612 | 0.10215 | -0.05 | -5.996
-14.5 | -0.585 | 0.09428 | -0.051 | -6.209
-14 | -0.56 | 0.08473 | -0.054 | -6.609
-13.5 | -0.527 | 0.0912 | -0.048 | -5.775
-13 | -0.499 | 0.08538 | -0.049 | -5.847
-12.5 | -0.473 | 0.07628 | -0.052 | -6.203
-12 | -0.449 | 0.06685 | -0.057 | -6.714
-11.5 | -0.45 | 0.03516 | -0.075 | -12.793
-11 | -0.439 | 0.01988 | -0.082 | -22.096
-10.5 | -0.428 | 0.01105 | -0.088 | -38.701
-10 | -0.329 | 0.06376 | -0.047 | -5.166
-9.5 | -0.302 | 0.05764 | -0.05 | -5.244
-9 | -0.277 | 0.0503 | -0.056 | -5.502
-8.5 | -0.292 | 0.01045 | -0.089 | -27.938
-8 | -0.217 | 0.0515 | -0.046 | -4.216
-7.5 | -0.189 | 0.04805 | -0.047 | -3.939
-7 | -0.253 | 0.04265 | -0.053 | -5.928
-6.5 | -0.287 | 0.00523 | -0.096 | -54.774
-6 | -0.238 | 0.005 | -0.096 | -47.715
-5.5 | -0.181 | 0.00485 | -0.097 | -37.286
-5 | -0.118 | 0.00545 | -0.097 | -21.691
-4.5 | -0.052 | 0.00543 | -0.098 | -9.642
-4 | 0.015 | 0.0054 | -0.098 | 2.848
-3.5 | 0.084 | 0.0054 | -0.099 | 15.55
-3 | 0.153 | 0.00542 | -0.1 | 28.276
-2.5 | 0.223 | 0.00597 | -0.1 | 37.338
-2 | 0.293 | 0.00598 | -0.101 | 48.949
-1.5 | 0.363 | 0.00597 | -0.101 | 60.73
-1 | 0.433 | 0.00591 | -0.102 | 73.379
-0.5 | 0.503 | 0.00591 | -0.102 | 85.078
0 | 0.572 | 0.00587 | -0.103 | 97.482
0.5 | 0.642 | 0.00598 | -0.103 | 107.396
1 | 0.711 | 0.0062 | -0.104 | 114.704
1.5 | 0.78 | 0.00649 | -0.105 | 120.232
2 | 0.85 | 0.00681 | -0.105 | 124.825
2.5 | 0.919 | 0.00721 | -0.106 | 127.437
3 | 0.979 | 0.0072 | -0.106 | 136.088
3.5 | 1.043 | 0.00804 | -0.106 | 129.782
4 | 1.106 | 0.00869 | -0.106 | 127.384
4.5 | 1.168 | 0.00934 | -0.107 | 125.046
5 | 1.227 | 0.00999 | -0.107 | 122.831
5.5 | 1.283 | 0.01117 | -0.107 | 114.788
6 | 1.334 | 0.01196 | -0.107 | 111.578
6.5 | 1.38 | 0.01272 | -0.108 | 108.437
7 | 1.417 | 0.01356 | -0.108 | 104.523
7.5 | 1.443 | 0.01458 | -0.108 | 98.973
8 | 1.439 | 0.01573 | -0.109 | 91.517
8.5 | 1.384 | 0.01709 | -0.109 | 81.013
9 | 1.125 | 0.01944 | -0.109 | 57.885
9.5 | 0.887 | 0.02056 | -0.109 | 43.156
10 | 0.914 | 0.02315 | -0.109 | 39.481
10.5 | 0.947 | 0.02253 | -0.11 | 42.02
11 | 0.974 | 0.02506 | -0.11 | 38.848
11.5 | 0.995 | 0.02946 | -0.109 | 33.784
12 | 1.032 | 0.02731 | -0.11 | 37.798
12.5 | 1.056 | 0.03109 | -0.11 | 33.967

## 152. Re 20M Mach 0.50 (2)
BIGFOIL.COM POLAR EXPORT
NACA63-613 a=0.6
NACA63-613 a=0.6 |  |  |  | Cl Max: | 1.6647 | at alpha= | 11 | deg
XFOIL ncrit=9 |  |  |  | L/D Max: | 203.384 | at alpha= | 2.5 | deg
Re: | 20000000 |  |  | Cd Min: | 0.02912 | at alpha= | 11 | deg
Mach: | 0.5 |  |  | Cl=0 at alpha= | -99 | deg
|  |  |  | @ Cl=0.1, Cd= | 0.00446
|  |  |  | @ Cl=0.4, Cd= | 0.00446
|  |  |  | @ Cl=0.6, Cd= | 0.0044497
alpha (deg) | Cl | Cd | Cm | Cl/Cd
0 | 0.5879 | 0.00446 | -0.1159 | 131.8161
0.5 | 0.6583 | 0.0044 | -0.1168 | 149.6136
1 | 0.7285 | 0.00417 | -0.1178 | 174.7002
1.5 | 0.7989 | 0.00421 | -0.1186 | 189.7625
2 | 0.8688 | 0.00434 | -0.1192 | 200.1843
2.5 | 0.9376 | 0.00461 | -0.1196 | 203.3839
3 | 1.0049 | 0.00501 | -0.1196 | 200.5788
4 | 1.1266 | 0.00653 | -0.1173 | 172.5268
4.5 | 1.1832 | 0.00735 | -0.1152 | 160.9796
5 | 1.2365 | 0.00817 | -0.1123 | 151.3464
5.5 | 1.2879 | 0.00891 | -0.1088 | 144.5455
6 | 1.3104 | 0.00991 | -0.1004 | 132.2301
6.5 | 1.3405 | 0.0111 | -0.0939 | 120.7658
7 | 1.3792 | 0.01235 | -0.0891 | 111.6761
7.5 | 1.4202 | 0.01369 | -0.0846 | 103.74
8 | 1.4613 | 0.01515 | -0.0802 | 96.4554
9.5 | 1.5739 | 0.02031 | -0.066 | 77.4938
10 | 1.6094 | 0.02266 | -0.0613 | 71.0238
10.5 | 1.6438 | 0.02535 | -0.0566 | 64.8442
11 | 1.6647 | 0.02912 | -0.0512 | 57.1669