## index
index | Re | Mach | Datasource
1 | 50000 | 0 | JavaFoil+Calcfoil stall+Eppler ext transition
2 | 50000 | 0 | XFOIL ncrit=9
3 | 50000 | 0.1 | JavaFoil+Calcfoil stall+Eppler ext transition
4 | 50000 | 0.1 | XFOIL ncrit=9
5 | 50000 | 0.25 | JavaFoil+Calcfoil stall+Eppler ext transition
6 | 50000 | 0.25 | XFOIL ncrit=9
7 | 50000 | 0.5 | JavaFoil+Calcfoil stall+Eppler ext transition
8 | 50000 | 0.5 | XFOIL ncrit=9
9 | 100000 | 0 | JavaFoil+Calcfoil stall+Eppler ext transition
10 | 100000 | 0 | XFOIL ncrit=9
11 | 100000 | 0.1 | JavaFoil+Calcfoil stall+Eppler ext transition
12 | 100000 | 0.1 | XFOIL ncrit=9
13 | 100000 | 0.25 | JavaFoil+Calcfoil stall+Eppler ext transition
14 | 100000 | 0.25 | XFOIL ncrit=9
15 | 100000 | 0.5 | JavaFoil+Calcfoil stall+Eppler ext transition
16 | 100000 | 0.5 | XFOIL ncrit=9
17 | 250000 | 0 | JavaFoil+Calcfoil stall+Eppler ext transition
18 | 250000 | 0 | XFOIL ncrit=9
19 | 250000 | 0.1 | JavaFoil+Calcfoil stall+Eppler ext transition
20 | 250000 | 0.1 | XFOIL ncrit=9
21 | 250000 | 0.25 | JavaFoil+Calcfoil stall+Eppler ext transition
22 | 250000 | 0.25 | XFOIL ncrit=9
23 | 250000 | 0.5 | JavaFoil+Calcfoil stall+Eppler ext transition
24 | 250000 | 0.5 | XFOIL ncrit=9
25 | 500000 | 0 | JavaFoil+Calcfoil stall+Eppler ext transition
26 | 500000 | 0 | XFOIL ncrit=9
27 | 500000 | 0.1 | JavaFoil+Calcfoil stall+Eppler ext transition
28 | 500000 | 0.1 | XFOIL ncrit=9
29 | 500000 | 0.25 | JavaFoil+Calcfoil stall+Eppler ext transition
30 | 500000 | 0.25 | XFOIL ncrit=9
31 | 500000 | 0.5 | JavaFoil+Calcfoil stall+Eppler ext transition
32 | 500000 | 0.5 | XFOIL ncrit=9
33 | 750000 | 0 | JavaFoil+Calcfoil stall+Eppler ext transition
34 | 750000 | 0 | XFOIL ncrit=9
35 | 750000 | 0.1 | JavaFoil+Calcfoil stall+Eppler ext transition
36 | 750000 | 0.1 | XFOIL ncrit=9
37 | 750000 | 0.25 | JavaFoil+Calcfoil stall+Eppler ext transition
38 | 750000 | 0.25 | XFOIL ncrit=9
39 | 750000 | 0.5 | JavaFoil+Calcfoil stall+Eppler ext transition
40 | 750000 | 0.5 | XFOIL ncrit=9
41 | 1000000 | 0 | JavaFoil+Calcfoil stall+Eppler ext transition
42 | 1000000 | 0 | XFOIL ncrit=9
43 | 1000000 | 0.1 | JavaFoil+Calcfoil stall+Eppler ext transition
44 | 1000000 | 0.1 | XFOIL ncrit=9
45 | 1000000 | 0.25 | JavaFoil+Calcfoil stall+Eppler ext transition
46 | 1000000 | 0.25 | XFOIL ncrit=9
47 | 1000000 | 0.5 | JavaFoil+Calcfoil stall+Eppler ext transition
48 | 1000000 | 0.5 | XFOIL ncrit=9
49 | 2000000 | 0 | JavaFoil+Calcfoil stall+Eppler ext transition
50 | 2000000 | 0 | XFOIL ncrit=9
51 | 2000000 | 0.1 | JavaFoil+Calcfoil stall+Eppler ext transition
52 | 2000000 | 0.1 | XFOIL ncrit=9
53 | 2000000 | 0.25 | JavaFoil+Calcfoil stall+Eppler ext transition
54 | 2000000 | 0.25 | XFOIL ncrit=9
55 | 2000000 | 0.5 | JavaFoil+Calcfoil stall+Eppler ext transition
56 | 2000000 | 0.5 | XFOIL ncrit=9
57 | 3000000 | 0 | JavaFoil+Calcfoil stall+Eppler ext transition
58 | 3000000 | 0 | XFOIL ncrit=9
59 | 3000000 | 0.1 | JavaFoil+Calcfoil stall+Eppler ext transition
60 | 3000000 | 0.1 | XFOIL ncrit=9
61 | 3000000 | 0.25 | JavaFoil+Calcfoil stall+Eppler ext transition
62 | 3000000 | 0.25 | XFOIL ncrit=9
63 | 3000000 | 0.5 | JavaFoil+Calcfoil stall+Eppler ext transition
64 | 3000000 | 0.5 | XFOIL ncrit=9
65 | 4000000 | 0 | JavaFoil+Calcfoil stall+Eppler ext transition
66 | 4000000 | 0 | XFOIL ncrit=9
67 | 4000000 | 0.1 | JavaFoil+Calcfoil stall+Eppler ext transition
68 | 4000000 | 0.1 | XFOIL ncrit=9
69 | 4000000 | 0.25 | JavaFoil+Calcfoil stall+Eppler ext transition
70 | 4000000 | 0.25 | XFOIL ncrit=9
71 | 4000000 | 0.5 | JavaFoil+Calcfoil stall+Eppler ext transition
72 | 4000000 | 0.5 | XFOIL ncrit=9
73 | 5000000 | 0 | JavaFoil+Calcfoil stall+Eppler ext transition
74 | 5000000 | 0 | XFOIL ncrit=9
75 | 5000000 | 0.1 | JavaFoil+Calcfoil stall+Eppler ext transition
76 | 5000000 | 0.1 | XFOIL ncrit=9
77 | 5000000 | 0.25 | JavaFoil+Calcfoil stall+Eppler ext transition
78 | 5000000 | 0.25 | XFOIL ncrit=9
79 | 5000000 | 0.5 | JavaFoil+Calcfoil stall+Eppler ext transition
80 | 5000000 | 0.5 | XFOIL ncrit=9
81 | 6000000 | 0 | JavaFoil+Calcfoil stall+Eppler ext transition
82 | 6000000 | 0 | XFOIL ncrit=9
83 | 6000000 | 0.1 | JavaFoil+Calcfoil stall+Eppler ext transition
84 | 6000000 | 0.1 | XFOIL ncrit=9
85 | 6000000 | 0.25 | JavaFoil+Calcfoil stall+Eppler ext transition
86 | 6000000 | 0.25 | XFOIL ncrit=9
87 | 6000000 | 0.5 | JavaFoil+Calcfoil stall+Eppler ext transition
88 | 6000000 | 0.5 | XFOIL ncrit=9
89 | 7000000 | 0 | JavaFoil+Calcfoil stall+Eppler ext transition
90 | 7000000 | 0 | XFOIL ncrit=9
91 | 7000000 | 0.1 | JavaFoil+Calcfoil stall+Eppler ext transition
92 | 7000000 | 0.1 | XFOIL ncrit=9
93 | 7000000 | 0.25 | JavaFoil+Calcfoil stall+Eppler ext transition
94 | 7000000 | 0.25 | XFOIL ncrit=9
95 | 7000000 | 0.5 | JavaFoil+Calcfoil stall+Eppler ext transition
96 | 7000000 | 0.5 | XFOIL ncrit=9
97 | 8000000 | 0 | JavaFoil+Calcfoil stall+Eppler ext transition
98 | 8000000 | 0 | XFOIL ncrit=9
99 | 8000000 | 0.1 | JavaFoil+Calcfoil stall+Eppler ext transition
100 | 8000000 | 0.1 | XFOIL ncrit=9
101 | 8000000 | 0.25 | JavaFoil+Calcfoil stall+Eppler ext transition
102 | 8000000 | 0.25 | XFOIL ncrit=9
103 | 8000000 | 0.5 | JavaFoil+Calcfoil stall+Eppler ext transition
104 | 8000000 | 0.5 | XFOIL ncrit=9
105 | 10000000 | 0 | JavaFoil+Calcfoil stall+Eppler ext transition
106 | 10000000 | 0 | XFOIL ncrit=9
107 | 10000000 | 0.1 | JavaFoil+Calcfoil stall+Eppler ext transition
108 | 10000000 | 0.1 | XFOIL ncrit=9
109 | 10000000 | 0.25 | JavaFoil+Calcfoil stall+Eppler ext transition
110 | 10000000 | 0.25 | XFOIL ncrit=9
111 | 10000000 | 0.5 | JavaFoil+Calcfoil stall+Eppler ext transition
112 | 10000000 | 0.5 | XFOIL ncrit=9
113 | 12000000 | 0 | JavaFoil+Calcfoil stall+Eppler ext transition
114 | 12000000 | 0 | XFOIL ncrit=9
115 | 12000000 | 0.1 | JavaFoil+Calcfoil stall+Eppler ext transition
116 | 12000000 | 0.1 | XFOIL ncrit=9
117 | 12000000 | 0.25 | JavaFoil+Calcfoil stall+Eppler ext transition
118 | 12000000 | 0.25 | XFOIL ncrit=9
119 | 12000000 | 0.5 | JavaFoil+Calcfoil stall+Eppler ext transition
120 | 12000000 | 0.5 | XFOIL ncrit=9
121 | 14000000 | 0 | JavaFoil+Calcfoil stall+Eppler ext transition
122 | 14000000 | 0 | XFOIL ncrit=9
123 | 14000000 | 0.1 | JavaFoil+Calcfoil stall+Eppler ext transition
124 | 14000000 | 0.1 | XFOIL ncrit=9
125 | 14000000 | 0.25 | JavaFoil+Calcfoil stall+Eppler ext transition
126 | 14000000 | 0.25 | XFOIL ncrit=9
127 | 14000000 | 0.5 | JavaFoil+Calcfoil stall+Eppler ext transition
128 | 14000000 | 0.5 | XFOIL ncrit=9
129 | 16000000 | 0 | JavaFoil+Calcfoil stall+Eppler ext transition
130 | 16000000 | 0 | XFOIL ncrit=9
131 | 16000000 | 0.1 | JavaFoil+Calcfoil stall+Eppler ext transition
132 | 16000000 | 0.1 | XFOIL ncrit=9
133 | 16000000 | 0.25 | JavaFoil+Calcfoil stall+Eppler ext transition
134 | 16000000 | 0.25 | XFOIL ncrit=9
135 | 16000000 | 0.5 | JavaFoil+Calcfoil stall+Eppler ext transition
136 | 16000000 | 0.5 | XFOIL ncrit=9
137 | 18000000 | 0 | JavaFoil+Calcfoil stall+Eppler ext transition
138 | 18000000 | 0 | XFOIL ncrit=9
139 | 18000000 | 0.1 | JavaFoil+Calcfoil stall+Eppler ext transition
140 | 18000000 | 0.1 | XFOIL ncrit=9
141 | 18000000 | 0.25 | JavaFoil+Calcfoil stall+Eppler ext transition
142 | 18000000 | 0.25 | XFOIL ncrit=9
143 | 18000000 | 0.5 | JavaFoil+Calcfoil stall+Eppler ext transition
144 | 18000000 | 0.5 | XFOIL ncrit=9
145 | 20000000 | 0 | JavaFoil+Calcfoil stall+Eppler ext transition
146 | 20000000 | 0 | XFOIL ncrit=9
147 | 20000000 | 0.1 | JavaFoil+Calcfoil stall+Eppler ext transition
148 | 20000000 | 0.1 | XFOIL ncrit=9
149 | 20000000 | 0.25 | JavaFoil+Calcfoil stall+Eppler ext transition
150 | 20000000 | 0.25 | XFOIL ncrit=9
151 | 20000000 | 0.5 | JavaFoil+Calcfoil stall+Eppler ext transition
152 | 20000000 | 0.5 | XFOIL ncrit=9

## 1. Re 50k Mach 0.00 (1)
BIGFOIL.COM POLAR EXPORT
NACA66-513 a=0.2
NACA66-513 a=0.2 |  |  |  | Cl Max: | 1.09 | at alpha= | 11 | deg
JavaFoil+Calcfoil stall+Eppler ext transition |  |  |  | L/D Max: | 38.75 | at alpha= | 5.5 | deg
Re: | 50000 |  |  | Cd Min: | 0.01442 | at alpha= | 0 | deg
Mach: | 0 |  |  | Cl=0 at alpha= | -2.6667 | deg
|  |  |  | @ Cl=0.1, Cd= | 0.037443
|  |  |  | @ Cl=0.4, Cd= | 0.020021
|  |  |  | @ Cl=0.6, Cd= | 0.021166
alpha (deg) | Cl | Cd | Cm | Cl/Cd
-17 | -0.451 | 0.3425 | -0.006 | -1.316
-16.5 | -0.466 | 0.31573 | -0.006 | -1.475
-16 | -0.48 | 0.28302 | -0.007 | -1.697
-15.5 | -0.494 | 0.26343 | -0.007 | -1.877
-15 | -0.508 | 0.24978 | -0.007 | -2.032
-14.5 | -0.52 | 0.22793 | -0.007 | -2.28
-14 | -0.53 | 0.20654 | -0.008 | -2.568
-13.5 | -0.54 | 0.1996 | -0.008 | -2.703
-13 | -0.547 | 0.17814 | -0.008 | -3.068
-12.5 | -0.551 | 0.16741 | -0.009 | -3.293
-12 | -0.553 | 0.15839 | -0.009 | -3.492
-11.5 | -0.552 | 0.14121 | -0.01 | -3.911
-11 | -0.548 | 0.12732 | -0.01 | -4.303
-10.5 | -0.54 | 0.12095 | -0.01 | -4.464
-10 | -0.528 | 0.10869 | -0.01 | -4.861
-9.5 | -0.513 | 0.09897 | -0.011 | -5.182
-9 | -0.493 | 0.0899 | -0.011 | -5.489
-8.5 | -0.47 | 0.08231 | -0.012 | -5.713
-8 | -0.443 | 0.07677 | -0.012 | -5.774
-7.5 | -0.413 | 0.07125 | -0.013 | -5.794
-7 | -0.379 | 0.06545 | -0.013 | -5.792
-6.5 | -0.342 | 0.06162 | -0.014 | -5.557
-6 | -0.302 | 0.05668 | -0.014 | -5.333
-5.5 | -0.26 | 0.0532 | -0.015 | -4.89
-5 | -0.217 | 0.04996 | -0.015 | -4.334
-4.5 | -0.172 | 0.04707 | -0.016 | -3.647
-4 | -0.126 | 0.0446 | -0.016 | -2.819
-3.5 | -0.079 | 0.04265 | -0.016 | -1.851
-3 | -0.032 | 0.04086 | -0.017 | -0.772
-2.5 | 0.016 | 0.03941 | -0.017 | 0.415
-2 | 0.065 | 0.03818 | -0.018 | 1.692
-1.5 | 0.113 | 0.03717 | -0.019 | 3.041
-1 | 0.162 | 0.03652 | -0.02 | 4.429
-0.5 | 0.211 | 0.03609 | -0.021 | 5.836
0 | 0.303 | 0.01442 | -0.022 | 21.026
0.5 | 0.36 | 0.01995 | -0.045 | 18.025
1 | 0.416 | 0.02005 | -0.044 | 20.739
1.5 | 0.472 | 0.02033 | -0.045 | 23.211
2 | 0.528 | 0.02066 | -0.046 | 25.555
2.5 | 0.584 | 0.02104 | -0.047 | 27.747
3 | 0.64 | 0.02148 | -0.048 | 29.775
3.5 | 0.695 | 0.02198 | -0.049 | 31.621
4 | 0.752 | 0.02237 | -0.05 | 33.621
4.5 | 0.817 | 0.02248 | -0.052 | 36.33
5 | 0.873 | 0.02312 | -0.053 | 37.752
5.5 | 0.927 | 0.02392 | -0.054 | 38.75
6 | 0.987 | 0.02651 | -0.055 | 37.228
6.5 | 0.865 | 0.04862 | -0.027 | 17.796
7 | 0.904 | 0.05212 | -0.026 | 17.353
7.5 | 0.943 | 0.05578 | -0.025 | 16.896
8 | 0.977 | 0.05941 | -0.025 | 16.451
8.5 | 1.008 | 0.06491 | -0.025 | 15.534
9 | 1.036 | 0.06957 | -0.024 | 14.888
9.5 | 1.06 | 0.07503 | -0.024 | 14.123
10 | 1.076 | 0.08245 | -0.023 | 13.051
10.5 | 1.086 | 0.08814 | -0.024 | 12.32
11 | 1.09 | 0.09598 | -0.024 | 11.354
11.5 | 1.088 | 0.10125 | -0.023 | 10.741
12 | 1.08 | 0.1114 | -0.023 | 9.693
12.5 | 1.067 | 0.12102 | -0.022 | 8.813
13 | 1.048 | 0.13064 | -0.022 | 8.024
13.5 | 1.025 | 0.14077 | -0.021 | 7.285
14 | 0.999 | 0.15368 | -0.02 | 6.498
14.5 | 0.969 | 0.16725 | -0.021 | 5.793
15 | 0.936 | 0.17836 | -0.02 | 5.249
15.5 | 0.902 | 0.19964 | -0.02 | 4.517
16 | 0.866 | 0.21244 | -0.019 | 4.076

## 2. Re 50k Mach 0.00 (2)
BIGFOIL.COM POLAR EXPORT
NACA66-513 a=0.2
NACA66-513 a=0.2 |  |  |  | Cl Max: | 1.1715 | at alpha= | 12 | deg
XFOIL ncrit=9 |  |  |  | L/D Max: | 25.2526 | at alpha= | 10 | deg
Re: | 50000 |  |  | Cd Min: | 0.23333 | at alpha= | -19.5 | deg
Mach: | 0 |  |  | Cl=0 at alpha= | 2.4684 | deg
|  |  |  | @ Cl=0.1, Cd= | 0.045234
|  |  |  | @ Cl=0.4, Cd= | 0.05793
|  |  |  | @ Cl=0.6, Cd= | 0.069492
alpha (deg) | Cl | Cd | Cm | Cl/Cd
-20 | -0.5456 | 0.23083 | 0.003 | -2.3636
-19.5 | -0.5414 | 0.23333 | -0.0031 | -2.3203
-19 | -0.5121 | 0.21837 | -0.0051 | -2.3451
-18.5 | -0.4925 | 0.2114 | -0.0083 | -2.3297
-18 | -0.4777 | 0.20646 | -0.0125 | -2.3138
-17.5 | -0.4758 | 0.20708 | -0.0182 | -2.2977
-17 | -0.4473 | 0.19417 | -0.0201 | -2.3037
-16.5 | -0.4285 | 0.18728 | -0.023 | -2.288
-16 | -0.4239 | 0.18492 | -0.0278 | -2.2923
-15.5 | -0.402 | 0.17541 | -0.0301 | -2.2918
-15 | -0.389 | 0.16983 | -0.0332 | -2.2905
-14.5 | -0.4033 | 0.17049 | -0.039 | -2.3655
-14 | -0.3627 | 0.15683 | -0.0386 | -2.3127
-13.5 | -0.3759 | 0.15565 | -0.0437 | -2.415
-13 | -0.3441 | 0.14479 | -0.0434 | -2.3765
-12.5 | -0.3421 | 0.13926 | -0.0456 | -2.4566
-12 | -0.3507 | 0.136 | -0.047 | -2.5787
-11.5 | -0.3436 | 0.12968 | -0.0442 | -2.6496
-11 | -0.3659 | 0.12684 | -0.0411 | -2.8847
-10.5 | -0.3886 | 0.12453 | -0.037 | -3.1205
-10 | -0.3944 | 0.11966 | -0.0327 | -3.296
-9.5 | -0.4116 | 0.11566 | -0.0289 | -3.5587
-9 | -0.4324 | 0.11173 | -0.0252 | -3.87
-8.5 | -0.4507 | 0.10756 | -0.0211 | -4.1902
-7.5 | -0.4986 | 0.09917 | -0.0108 | -5.0277
-7 | -0.5135 | 0.09473 | -0.0033 | -5.4207
-6.5 | -0.5374 | 0.09103 | 0.0062 | -5.9035
-6 | -0.2335 | 0.08188 | 0.006 | -2.8517
-4.5 | -0.3902 | 0.07282 | 0.0299 | -5.3584
-4 | -0.4959 | 0.068 | 0.0416 | -7.2926
-3 | -0.464 | 0.04581 | -0.003 | -10.1288
-2.5 | -0.4094 | 0.04269 | -0.0014 | -9.5901
-2 | -0.3661 | 0.03949 | 0.0001 | -9.2707
-1.5 | -0.3205 | 0.03729 | 0.0018 | -8.5948
-1 | -0.2751 | 0.03596 | 0.0034 | -7.6502
-0.5 | -0.2282 | 0.03535 | 0.0048 | -6.4554
0 | -0.1894 | 0.03507 | 0.0071 | -5.4006
0.5 | -0.1535 | 0.03471 | 0.0088 | -4.4224
1 | -0.0718 | 0.03467 | 0.0056 | -2.071
1.5 | -0.0502 | 0.03558 | 0.0083 | -1.4109
2 | -0.0252 | 0.03682 | 0.0101 | -0.68441
2.5 | 0.0017 | 0.03836 | 0.0112 | 0.044317
3 | 0.0296 | 0.04017 | 0.0119 | 0.73687
3.5 | 0.0579 | 0.04225 | 0.0122 | 1.3704
4 | 0.1376 | 0.0479 | 0.0022 | 2.8727
4.5 | 0.2112 | 0.0529 | -0.0061 | 3.9924
5 | 0.27 | 0.05658 | -0.0107 | 4.772
5.5 | 0.401 | 0.05794 | -0.0191 | 6.921
6 | 0.4469 | 0.06035 | -0.0199 | 7.4051
6.5 | 0.4893 | 0.06287 | -0.0203 | 7.7827
7 | 0.5315 | 0.0655 | -0.0207 | 8.1145
7.5 | 0.578 | 0.06807 | -0.0214 | 8.4913
8 | 0.619 | 0.07072 | -0.0215 | 8.7528
8.5 | 0.6491 | 0.07373 | -0.0208 | 8.8037
9 | 0.6895 | 0.07622 | -0.0204 | 9.0462
9.5 | 0.7312 | 0.07803 | -0.0191 | 9.3708
10 | 0.9798 | 0.0388 | 0.0029 | 25.2526
10.5 | 0.9542 | 0.04493 | 0.0101 | 21.2375
11 | 1.0215 | 0.04811 | 0.0119 | 21.2326
11.5 | 1.1561 | 0.05446 | 0.0063 | 21.2284
12 | 1.1715 | 0.06134 | 0.0096 | 19.0985
12.5 | 1.1558 | 0.06806 | 0.0145 | 16.9821
13 | 1.1245 | 0.07593 | 0.0184 | 14.8097
13.5 | 1.0832 | 0.08518 | 0.0203 | 12.7166
14 | 1.039 | 0.09628 | 0.0195 | 10.7914
14.5 | 0.8994 | 0.12184 | 0.0049 | 7.3818
15.5 | 0.768 | 0.18355 | -0.0349 | 4.1841
16 | 0.7674 | 0.18978 | -0.0389 | 4.0436
16.5 | 0.7823 | 0.19814 | -0.0418 | 3.9482
17 | 0.7992 | 0.20595 | -0.0443 | 3.8806

## 3. Re 50k Mach 0.10 (1)
BIGFOIL.COM POLAR EXPORT
NACA66-513 a=0.2
NACA66-513 a=0.2 |  |  |  | Cl Max: | 1.085 | at alpha= | 11 | deg
JavaFoil+Calcfoil stall+Eppler ext transition |  |  |  | L/D Max: | 38.69 | at alpha= | 5.5 | deg
Re: | 50000 |  |  | Cd Min: | 0.01445 | at alpha= | 0 | deg
Mach: | 0.1 |  |  | Cl=0 at alpha= | -2.6667 | deg
|  |  |  | @ Cl=0.1, Cd= | 0.037514
|  |  |  | @ Cl=0.4, Cd= | 0.020072
|  |  |  | @ Cl=0.6, Cd= | 0.021205
alpha (deg) | Cl | Cd | Cm | Cl/Cd
-16.5 | -0.422 | 0.34079 | -0.007 | -1.239
-16 | -0.439 | 0.32864 | -0.006 | -1.337
-15.5 | -0.456 | 0.28525 | -0.007 | -1.599
-15 | -0.472 | 0.26484 | -0.007 | -1.783
-14.5 | -0.487 | 0.24775 | -0.007 | -1.967
-14 | -0.501 | 0.22177 | -0.008 | -2.26
-13.5 | -0.513 | 0.20125 | -0.008 | -2.551
-13 | -0.524 | 0.1878 | -0.008 | -2.788
-12.5 | -0.531 | 0.17584 | -0.009 | -3.022
-12 | -0.536 | 0.15818 | -0.009 | -3.391
-11.5 | -0.538 | 0.14055 | -0.009 | -3.83
-11 | -0.537 | 0.13056 | -0.01 | -4.11
-10.5 | -0.531 | 0.12089 | -0.01 | -4.393
-10 | -0.522 | 0.11244 | -0.011 | -4.64
-9.5 | -0.508 | 0.1001 | -0.011 | -5.075
-9 | -0.49 | 0.09311 | -0.011 | -5.266
-8.5 | -0.468 | 0.08451 | -0.012 | -5.542
-8 | -0.442 | 0.07893 | -0.012 | -5.605
-7.5 | -0.413 | 0.07281 | -0.013 | -5.669
-7 | -0.379 | 0.06657 | -0.013 | -5.701
-6.5 | -0.343 | 0.0616 | -0.014 | -5.57
-6 | -0.303 | 0.05732 | -0.014 | -5.288
-5.5 | -0.261 | 0.05367 | -0.015 | -4.863
-5 | -0.217 | 0.05027 | -0.015 | -4.323
-4.5 | -0.172 | 0.04716 | -0.016 | -3.655
-4 | -0.126 | 0.04492 | -0.016 | -2.811
-3.5 | -0.079 | 0.04255 | -0.016 | -1.864
-3 | -0.032 | 0.04081 | -0.017 | -0.776
-2.5 | 0.016 | 0.03938 | -0.017 | 0.418
-2 | 0.065 | 0.03825 | -0.018 | 1.697
-1.5 | 0.114 | 0.03722 | -0.019 | 3.052
-1 | 0.163 | 0.03655 | -0.02 | 4.446
-0.5 | 0.212 | 0.03613 | -0.021 | 5.858
0 | 0.305 | 0.01445 | -0.022 | 21.097
0.5 | 0.361 | 0.01999 | -0.045 | 18.074
1 | 0.418 | 0.02011 | -0.044 | 20.77
1.5 | 0.474 | 0.02038 | -0.045 | 23.273
2 | 0.531 | 0.02071 | -0.046 | 25.618
2.5 | 0.587 | 0.0211 | -0.047 | 27.811
3 | 0.643 | 0.02155 | -0.048 | 29.811
3.5 | 0.698 | 0.02204 | -0.049 | 31.68
4 | 0.761 | 0.02217 | -0.051 | 34.332
4.5 | 0.821 | 0.02258 | -0.052 | 36.352
5 | 0.877 | 0.02324 | -0.053 | 37.742
5.5 | 0.931 | 0.02407 | -0.054 | 38.69
6 | 0.991 | 0.02667 | -0.056 | 37.159
6.5 | 0.869 | 0.0488 | -0.027 | 17.807
7 | 0.908 | 0.05208 | -0.026 | 17.437
7.5 | 0.946 | 0.05574 | -0.025 | 16.974
8 | 0.981 | 0.05988 | -0.025 | 16.38
8.5 | 1.011 | 0.06489 | -0.024 | 15.583
9 | 1.038 | 0.07049 | -0.024 | 14.725
9.5 | 1.061 | 0.07618 | -0.024 | 13.928
10 | 1.076 | 0.08175 | -0.023 | 13.161
10.5 | 1.084 | 0.08881 | -0.023 | 12.205
11 | 1.085 | 0.09512 | -0.023 | 11.411
11.5 | 1.081 | 0.10237 | -0.023 | 10.555
12 | 1.069 | 0.11069 | -0.023 | 9.662
12.5 | 1.052 | 0.12267 | -0.022 | 8.58
13 | 1.03 | 0.13366 | -0.022 | 7.706
13.5 | 1.003 | 0.14282 | -0.02 | 7.021
14 | 0.971 | 0.16181 | -0.02 | 6.004
14.5 | 0.937 | 0.16737 | -0.02 | 5.597
15 | 0.899 | 0.19064 | -0.02 | 4.718
15.5 | 0.86 | 0.20779 | -0.019 | 4.14
16 | 0.82 | 0.21502 | -0.017 | 3.812

## 4. Re 50k Mach 0.10 (2)
BIGFOIL.COM POLAR EXPORT
NACA66-513 a=0.2
NACA66-513 a=0.2 |  |  |  | Cl Max: | 1.1652 | at alpha= | 12 | deg
XFOIL ncrit=9 |  |  |  | L/D Max: | 24.636 | at alpha= | 10 | deg
Re: | 50000 |  |  | Cd Min: | 0.23507 | at alpha= | -19.5 | deg
Mach: | 0.1 |  |  | Cl=0 at alpha= | 2.4851 | deg
|  |  |  | @ Cl=0.1, Cd= | 0.045429
|  |  |  | @ Cl=0.4, Cd= | 0.057944
|  |  |  | @ Cl=0.6, Cd= | 0.070217
alpha (deg) | Cl | Cd | Cm | Cl/Cd
-20 | -0.5471 | 0.23193 | 0.0029 | -2.3589
-19.5 | -0.544 | 0.23507 | -0.0033 | -2.3142
-19 | -0.512 | 0.21854 | -0.005 | -2.3428
-18.5 | -0.4928 | 0.21188 | -0.0084 | -2.3258
-18 | -0.4786 | 0.20729 | -0.0128 | -2.3088
-17.5 | -0.478 | 0.20856 | -0.0186 | -2.2919
-17 | -0.4461 | 0.19425 | -0.0201 | -2.2965
-16.5 | -0.4282 | 0.18772 | -0.0232 | -2.2811
-16 | -0.4256 | 0.18613 | -0.0283 | -2.2866
-15.5 | -0.4002 | 0.17555 | -0.0302 | -2.2797
-15 | -0.3895 | 0.1706 | -0.0336 | -2.2831
-14.5 | -0.3921 | 0.16768 | -0.0383 | -2.3384
-14 | -0.3619 | 0.1573 | -0.0389 | -2.3007
-13.5 | -0.3779 | 0.15677 | -0.0443 | -2.4105
-13 | -0.3436 | 0.14534 | -0.0438 | -2.3641
-12.5 | -0.3376 | 0.13931 | -0.0454 | -2.4234
-12 | -0.3531 | 0.13703 | -0.0473 | -2.5768
-11.5 | -0.3451 | 0.13054 | -0.0442 | -2.6436
-11 | -0.3595 | 0.1269 | -0.0406 | -2.8329
-10.5 | -0.392 | 0.12562 | -0.0371 | -3.1205
-10 | -0.3956 | 0.12048 | -0.0327 | -3.2835
-9.5 | -0.4103 | 0.1163 | -0.0288 | -3.5279
-9 | -0.4282 | 0.11224 | -0.025 | -3.815
-8.5 | -0.4497 | 0.10826 | -0.021 | -4.1539
-8 | -0.4861 | 0.10474 | -0.0167 | -4.641
-7.5 | -0.5021 | 0.10004 | -0.0108 | -5.019
-7 | -0.5153 | 0.09557 | -0.0031 | -5.3919
-6.5 | -0.5122 | 0.09155 | 0.0069 | -5.5948
-6 | -0.2334 | 0.08224 | 0.0058 | -2.838
-5.5 | -0.1889 | 0.07592 | 0.0016 | -2.4881
-4.5 | -0.3922 | 0.0728 | 0.0291 | -5.3874
-4 | -0.4992 | 0.06841 | 0.0418 | -7.2972
-3 | -0.4674 | 0.04622 | -0.003 | -10.1125
-2.5 | -0.4131 | 0.04283 | -0.0015 | -9.6451
-2 | -0.3693 | 0.03976 | 0.0001 | -9.2882
-1.5 | -0.3236 | 0.03752 | 0.0017 | -8.6247
-1 | -0.2779 | 0.03615 | 0.0034 | -7.6874
-0.5 | -0.2306 | 0.03553 | 0.0048 | -6.4903
0 | -0.1912 | 0.03527 | 0.007 | -5.421
0.5 | -0.1553 | 0.0349 | 0.0088 | -4.4499
1 | -0.0722 | 0.03484 | 0.0055 | -2.0723
1.5 | -0.0509 | 0.03574 | 0.0083 | -1.4242
2 | -0.0261 | 0.03698 | 0.0102 | -0.70579
2.5 | 0.0008 | 0.03852 | 0.0113 | 0.020768
3 | 0.0288 | 0.04034 | 0.012 | 0.71393
3.5 | 0.057 | 0.04242 | 0.0123 | 1.3437
4 | 0.1373 | 0.04804 | 0.0022 | 2.858
4.5 | 0.2063 | 0.05262 | -0.0052 | 3.9206
5 | 0.3525 | 0.05577 | -0.0178 | 6.3206
5.5 | 0.4045 | 0.05815 | -0.0193 | 6.9561
6 | 0.4507 | 0.06057 | -0.02 | 7.441
6.5 | 0.4906 | 0.0631 | -0.0202 | 7.775
7 | 0.529 | 0.06581 | -0.0203 | 8.0383
7.5 | 0.5703 | 0.06855 | -0.0206 | 8.3195
8 | 0.6168 | 0.07116 | -0.0211 | 8.6678
8.5 | 0.6635 | 0.07354 | -0.0213 | 9.0223
9 | 0.6997 | 0.07611 | -0.0204 | 9.1933
9.5 | 0.7227 | 0.0791 | -0.0186 | 9.1365
10 | 0.9746 | 0.03956 | 0.0043 | 24.636
10.5 | 0.9536 | 0.04558 | 0.011 | 20.9215
11 | 1.0258 | 0.04872 | 0.0126 | 21.055
11.5 | 1.1434 | 0.05486 | 0.0087 | 20.8421
12 | 1.1652 | 0.06224 | 0.0112 | 18.7211
12.5 | 1.1449 | 0.06903 | 0.016 | 16.5855
13 | 1.1109 | 0.07703 | 0.0196 | 14.4217
13.5 | 1.0688 | 0.08661 | 0.0208 | 12.3404
14 | 1.0252 | 0.09809 | 0.0193 | 10.4516
14.5 | 0.8754 | 0.12801 | 0.0008 | 6.8385
15 | 0.7704 | 0.17612 | -0.0309 | 4.3743
15.5 | 0.7676 | 0.18403 | -0.0352 | 4.1711
16 | 0.7683 | 0.19039 | -0.0391 | 4.0354
16.5 | 0.7841 | 0.19891 | -0.042 | 3.942
17 | 0.8016 | 0.20685 | -0.0445 | 3.8753

## 5. Re 50k Mach 0.25 (1)
BIGFOIL.COM POLAR EXPORT
NACA66-513 a=0.2
NACA66-513 a=0.2 |  |  |  | Cl Max: | 1.068 | at alpha= | 10 | deg
JavaFoil+Calcfoil stall+Eppler ext transition |  |  |  | L/D Max: | 37.637 | at alpha= | 5 | deg
Re: | 50000 |  |  | Cd Min: | 0.01475 | at alpha= | 0 | deg
Mach: | 0.25 |  |  | Cl=0 at alpha= | -2.67 | deg
|  |  |  | @ Cl=0.1, Cd= | 0.037843
|  |  |  | @ Cl=0.4, Cd= | 0.02036
|  |  |  | @ Cl=0.6, Cd= | 0.26151
alpha (deg) | Cl | Cd | Cm | Cl/Cd
-14.5 | -0.152 | 0.39845 | -0.008 | -0.382
-14 | -0.217 | 0.34227 | -0.008 | -0.635
-13.5 | -0.268 | 0.31043 | -0.008 | -0.864
-13 | -0.313 | 0.30071 | -0.008 | -1.039
-12.5 | -0.352 | 0.24775 | -0.008 | -1.42
-12 | -0.386 | 0.21193 | -0.009 | -1.82
-11.5 | -0.414 | 0.18454 | -0.009 | -2.245
-11 | -0.437 | 0.1716 | -0.009 | -2.547
-10.5 | -0.453 | 0.1478 | -0.01 | -3.068
-10 | -0.463 | 0.13011 | -0.01 | -3.558
-9.5 | -0.465 | 0.12182 | -0.011 | -3.821
-9 | -0.461 | 0.10429 | -0.011 | -4.421
-8.5 | -0.45 | 0.09705 | -0.012 | -4.635
-8 | -0.432 | 0.08517 | -0.012 | -5.073
-7.5 | -0.408 | 0.07579 | -0.013 | -5.389
-7 | -0.379 | 0.07125 | -0.013 | -5.326
-6.5 | -0.346 | 0.06556 | -0.014 | -5.274
-6 | -0.307 | 0.0595 | -0.014 | -5.16
-5.5 | -0.265 | 0.05629 | -0.015 | -4.715
-5 | -0.222 | 0.05166 | -0.015 | -4.291
-4.5 | -0.176 | 0.04857 | -0.016 | -3.627
-4 | -0.129 | 0.0454 | -0.016 | -2.848
-3.5 | -0.081 | 0.04326 | -0.017 | -1.879
-3 | -0.033 | 0.04125 | -0.017 | -0.788
-2.5 | 0.017 | 0.03974 | -0.018 | 0.425
-2 | 0.067 | 0.03849 | -0.018 | 1.731
-1.5 | 0.117 | 0.03751 | -0.019 | 3.111
-1 | 0.167 | 0.03681 | -0.02 | 4.535
-0.5 | 0.217 | 0.03637 | -0.021 | 5.977
0 | 0.313 | 0.01475 | -0.022 | 21.215
0.5 | 0.371 | 0.02031 | -0.046 | 18.255
1 | 0.429 | 0.02041 | -0.046 | 21.016
1.5 | 0.487 | 0.02072 | -0.047 | 23.501
2 | 0.545 | 0.02108 | -0.048 | 25.833
2.5 | 0.602 | 0.02149 | -0.048 | 28.029
3 | 0.66 | 0.02196 | -0.049 | 30.036
3.5 | 0.717 | 0.02247 | -0.05 | 31.917
4 | 0.783 | 0.02259 | -0.052 | 34.657
4.5 | 0.843 | 0.02315 | -0.053 | 36.409
5 | 0.9 | 0.02391 | -0.054 | 37.637
5.5 | 0.963 | 0.02651 | -0.056 | 36.328
6 | 1.015 | 0.02763 | -0.057 | 36.73
6.5 | 0.889 | 0.04956 | -0.027 | 17.94
7 | 0.929 | 0.05302 | -0.026 | 17.515
7.5 | 0.966 | 0.05714 | -0.026 | 16.905
8 | 0.998 | 0.06132 | -0.025 | 16.28
8.5 | 1.026 | 0.06661 | -0.025 | 15.396
9 | 1.047 | 0.07362 | -0.024 | 14.228
9.5 | 1.063 | 0.07894 | -0.024 | 13.473
10 | 1.068 | 0.08707 | -0.024 | 12.268
10.5 | 1.061 | 0.09426 | -0.024 | 11.261
11 | 1.044 | 0.10723 | -0.023 | 9.737
11.5 | 1.016 | 0.11547 | -0.022 | 8.802
12 | 0.978 | 0.13294 | -0.022 | 7.356
12.5 | 0.929 | 0.14289 | -0.02 | 6.502
13 | 0.871 | 0.16193 | -0.019 | 5.377
13.5 | 0.804 | 0.18078 | -0.017 | 4.446
14 | 0.73 | 0.20899 | -0.015 | 3.491
14.5 | 0.649 | 0.25673 |  | 2.529
15 | 0.564 | 0.26151 | -0.017 | 2.157

## 6. Re 50k Mach 0.25 (2)
BIGFOIL.COM POLAR EXPORT
NACA66-513 a=0.2
NACA66-513 a=0.2 |  |  |  | Cl Max: | 1.1084 | at alpha= | 12 | deg
XFOIL ncrit=9 |  |  |  | L/D Max: | 21.9467 | at alpha= | 10 | deg
Re: | 50000 |  |  | Cd Min: | 0.21199 | at alpha= | 17 | deg
Mach: | 0.25 |  |  | Cl=0 at alpha= | 2.5663 | deg
|  |  |  | @ Cl=0.1, Cd= | 0.04649
|  |  |  | @ Cl=0.4, Cd= | 0.058713
|  |  |  | @ Cl=0.6, Cd= | 0.072061
alpha (deg) | Cl | Cd | Cm | Cl/Cd
-8.5 | -0.4681 | 0.11314 | -0.0216 | -4.1374
-8 | -0.4484 | 0.10638 | -0.0155 | -4.2151
-7 | -0.4733 | 0.09793 | -0.0017 | -4.833
-6.5 | -0.439 | 0.0938 | 0.0095 | -4.6802
-6 | -0.2328 | 0.08418 | 0.0051 | -2.7655
-5.5 | -0.1926 | 0.07791 | 0.0014 | -2.4721
-4.5 | -0.4059 | 0.07479 | 0.029 | -5.4272
-4 | -0.513 | 0.06978 | 0.0401 | -7.3517
-3.5 | -0.6145 | 0.05883 | 0.0377 | -10.4454
-3 | -0.4856 | 0.0486 | -0.0029 | -9.9918
-2.5 | -0.4346 | 0.04404 | -0.0017 | -9.8683
-2 | -0.387 | 0.04128 | 0 | -9.375
-1.5 | -0.3405 | 0.0388 | 0.0017 | -8.7758
-1 | -0.2935 | 0.0372 | 0.0034 | -7.8898
-0.5 | -0.2449 | 0.03651 | 0.0049 | -6.7078
0 | -0.2014 | 0.03621 | 0.0069 | -5.562
0.5 | -0.1651 | 0.03595 | 0.009 | -4.5925
1 | -0.0744 | 0.03584 | 0.0049 | -2.0759
1.5 | -0.0542 | 0.03669 | 0.0081 | -1.4772
2 | -0.0302 | 0.03789 | 0.0103 | -0.79704
2.5 | -0.0037 | 0.03942 | 0.0117 | -0.093861
3 | 0.0242 | 0.04126 | 0.0125 | 0.58652
3.5 | 0.0678 | 0.04441 | 0.01 | 1.5267
4 | 0.1525 | 0.04988 | -0.0007 | 3.0573
4.5 | 0.311 | 0.05442 | -0.0166 | 5.7148
5 | 0.3621 | 0.05679 | -0.0179 | 6.3761
5.5 | 0.4104 | 0.05924 | -0.0188 | 6.9278
6 | 0.452 | 0.06177 | -0.019 | 7.3175
6.5 | 0.491 | 0.06448 | -0.019 | 7.6148
7 | 0.5325 | 0.06731 | -0.0193 | 7.9112
7.5 | 0.5801 | 0.07009 | -0.02 | 8.2765
8 | 0.6116 | 0.07321 | -0.0194 | 8.354
8.5 | 0.6419 | 0.07651 | -0.0188 | 8.3898
9 | 0.684 | 0.07926 | -0.0183 | 8.6298
9.5 | 0.7193 | 0.08174 | -0.0167 | 8.7999
10 | 0.956 | 0.04356 | 0.0101 | 21.9467
10.5 | 0.956 | 0.04889 | 0.0151 | 19.5541
11 | 1.0376 | 0.05241 | 0.0168 | 19.7977
11.5 | 1.0927 | 0.05867 | 0.0177 | 18.6245
12 | 1.1084 | 0.06633 | 0.0198 | 16.7104
12.5 | 1.1055 | 0.075 | 0.0217 | 14.74
13 | 1.0654 | 0.0841 | 0.0231 | 12.6683
13.5 | 0.9465 | 0.10059 | 0.0166 | 9.4095
14 | 0.8943 | 0.11814 | 0.0077 | 7.5698
14.5 | 0.824 | 0.1454 | -0.0096 | 5.6671
15 | 0.8067 | 0.16216 | -0.0187 | 4.9747
15.5 | 0.7693 | 0.18702 | -0.0366 | 4.1135
16 | 0.7739 | 0.19373 | -0.0405 | 3.9947
16.5 | 0.7954 | 0.20337 | -0.0433 | 3.9111
17 | 0.8154 | 0.21199 | -0.0458 | 3.8464

## 7. Re 50k Mach 0.50 (1)
BIGFOIL.COM POLAR EXPORT
NACA66-513 a=0.2
NACA66-513 a=0.2 |  |  |  | Cl Max: | 1.213 | at alpha= | 20 | deg
JavaFoil+Calcfoil stall+Eppler ext transition |  |  |  | L/D Max: | 36.464 | at alpha= | 5 | deg
Re: | 50000 |  |  | Cd Min: | 0.01603 | at alpha= | 0 | deg
Mach: | 0.5 |  |  | Cl=0 at alpha= | -2.6727 | deg
|  |  |  | @ Cl=0.1, Cd= | 0.040407
|  |  |  | @ Cl=0.4, Cd= | 0.020708
|  |  |  | @ Cl=0.6, Cd= | 0.022696
alpha (deg) | Cl | Cd | Cm | Cl/Cd
-20 | -0.95 | 0.42926 | -0.01 | -2.212
-19.5 | -0.923 | 0.40593 | -0.01 | -2.273
-19 | -0.896 | 0.38447 | -0.011 | -2.331
-18.5 | -0.87 | 0.37916 | -0.011 | -2.294
-18 | -0.843 | 0.37382 | -0.011 | -2.255
-17.5 | -0.814 | 0.36899 | -0.011 | -2.206
-17 | -0.787 | 0.3563 | -0.011 | -2.208
-16.5 | -0.76 | 0.35644 | -0.012 | -2.132
-16 | -0.733 | 0.33102 | -0.012 | -2.214
-15.5 | -0.706 | 0.32629 | -0.012 | -2.163
-15 | -0.679 | 0.35047 | -0.013 | -1.936
-14.5 | -0.652 | 0.31807 | -0.013 | -2.049
-14 | -0.623 | 0.29661 | -0.012 | -2.099
-13.5 | -0.596 | 0.27625 | -0.013 | -2.156
-13 | -0.568 | 0.27116 | -0.013 | -2.096
-12.5 | -0.541 | 0.2665 | -0.014 | -2.03
-12 | -0.514 | 0.26231 | -0.014 | -1.959
-11.5 | -0.486 | 0.2921 | -0.014 | -1.665
-11 | -0.459 | 0.2542 | -0.015 | -1.806
-10.5 | -0.432 | 0.25053 | -0.015 | -1.723
-10 | -0.403 | 0.22743 | -0.014 | -1.773
-9.5 | -0.376 | 0.22234 | -0.014 | -1.691
-9 | -0.348 | 0.21854 | -0.015 | -1.595
-8.5 | -0.321 | 0.21504 | -0.015 | -1.493
-8 | -0.294 | 0.21182 | -0.015 | -1.386
-7.5 | -0.266 | 0.21908 | -0.015 | -1.214
-7 | -0.238 | 0.19521 | -0.015 | -1.221
-6.5 | -0.211 | 0.1773 | -0.014 | -1.188
-6 | -0.222 | 0.11609 | -0.015 | -1.915
-5.5 | -0.257 | 0.07445 | -0.015 | -3.448
-5 | -0.229 | 0.06252 | -0.016 | -3.661
-4.5 | -0.188 | 0.05566 | -0.017 | -3.378
-4 | -0.141 | 0.05092 | -0.018 | -2.76
-3.5 | -0.089 | 0.04677 | -0.018 | -1.911
-3 | -0.036 | 0.04386 | -0.019 | -0.82
-2.5 | 0.019 | 0.04177 | -0.02 | 0.449
-2 | 0.074 | 0.04187 | -0.02 | 1.772
-1.5 | 0.13 | 0.03872 | -0.021 | 3.359
-1 | 0.186 | 0.03806 | -0.022 | 4.894
-0.5 | 0.243 | 0.03759 | -0.023 | 6.455
0 | 0.349 | 0.01603 | -0.024 | 21.747
0.5 | 0.413 | 0.0219 | -0.051 | 18.877
1 | 0.478 | 0.02213 | -0.052 | 21.601
1.5 | 0.543 | 0.02226 | -0.052 | 24.374
2 | 0.607 | 0.02275 | -0.053 | 26.671
2.5 | 0.671 | 0.02332 | -0.054 | 28.768
3 | 0.736 | 0.02387 | -0.055 | 30.82
3.5 | 0.808 | 0.02424 | -0.057 | 33.349
4 | 0.875 | 0.02506 | -0.058 | 34.905
4.5 | 0.937 | 0.02608 | -0.059 | 35.948
5 | 0.998 | 0.02737 | -0.06 | 36.464
5.5 | 1.06 | 0.03077 | -0.062 | 34.455
6 | 0.932 | 0.04865 | -0.029 | 19.167
6.5 | 0.97 | 0.05363 | -0.028 | 18.082
7 | 0.999 | 0.05929 | -0.027 | 16.847
7.5 | 1.016 | 0.06687 | -0.026 | 15.19
8 | 1.002 | 0.07681 | -0.025 | 13.049
8.5 | 0.901 | 0.10052 | -0.023 | 8.961
9 | 0.632 | 0.17993 | -0.025 | 3.514
9.5 | 0.659 | 0.19626 | -0.026 | 3.357
10 | 0.685 | 0.20742 | -0.026 | 3.303
10.5 | 0.712 | 0.23653 | -0.03 | 3.011
11 | 0.739 | 0.23952 | -0.031 | 3.083
11.5 | 0.765 | 0.26535 | -0.031 | 2.882
12 | 0.792 | 0.273 | -0.036 | 2.903
12.5 | 0.818 | 0.28033 | -0.036 | 2.92
13 | 0.844 | 0.28533 | -0.037 | 2.96
13.5 | 0.87 | 0.28617 | -0.037 | 3.041
14 | 0.898 | 0.30631 | -0.041 | 2.932
14.5 | 0.924 | 0.33195 | -0.041 | 2.783
15 | 0.95 | 0.3387 | -0.042 | 2.804
15.5 | 0.978 | 0.36871 | -0.046 | 2.652
16 | 1.004 | 0.36418 | -0.046 | 2.756
16.5 | 1.029 | 0.37708 | -0.047 | 2.729
17 | 1.058 | 0.39631 | -0.05 | 2.669
17.5 | 1.083 | 0.41316 | -0.051 | 2.621
18 | 1.108 | 0.41087 | -0.051 | 2.698
18.5 | 1.134 | 0.42181 | -0.052 | 2.689
19 | 1.163 | 0.44771 | -0.055 | 2.597
19.5 | 1.188 | 0.45936 | -0.056 | 2.585
20 | 1.213 | 0.45068 | -0.056 | 2.691

## 8. Re 50k Mach 0.50 (2)
BIGFOIL.COM POLAR EXPORT
NACA66-513 a=0.2
NACA66-513 a=0.2 |  |  |  | Cl Max: | 0.9776 | at alpha= | 20 | deg
XFOIL ncrit=9 |  |  |  | L/D Max: | 14.2391 | at alpha= | 10.5 | deg
Re: | 50000 |  |  | Cd Min: | 0.28171 | at alpha= | 20 | deg
Mach: | 0.5 |  |  | Cl=0 at alpha= | 2.5427 | deg
|  |  |  | @ Cl=0.1, Cd= | 0.048215
|  |  |  | @ Cl=0.4, Cd= | 0.063003
|  |  |  | @ Cl=0.6, Cd= | 0.083507
alpha (deg) | Cl | Cd | Cm | Cl/Cd
-8.5 | -0.4136 | 0.12311 | -0.0191 | -3.3596
-8 | -0.4057 | 0.11699 | -0.0138 | -3.4678
-7.5 | -0.4018 | 0.11171 | -0.0078 | -3.5968
-7 | -0.3814 | 0.10649 | -0.0002 | -3.5816
-6.5 | -0.3087 | 0.10035 | 0.0055 | -3.0762
-6 | -0.243 | 0.09355 | 0.0039 | -2.5975
-5.5 | -0.2167 | 0.08754 | 0.0025 | -2.4754
-5 | -0.3166 | 0.0864 | 0.0154 | -3.6644
-4.5 | -0.4647 | 0.08176 | 0.0228 | -5.6837
-4 | -0.5828 | 0.07538 | 0.0277 | -7.7315
-3.5 | -0.6131 | 0.06348 | 0.0061 | -9.6582
-3 | -0.5586 | 0.05697 | -0.0016 | -9.8052
-2.5 | -0.5093 | 0.05222 | -0.0016 | -9.753
-2 | -0.4618 | 0.04823 | -0.0001 | -9.575
-1.5 | -0.4145 | 0.04469 | 0.0016 | -9.275
-1 | -0.3629 | 0.04216 | 0.0034 | -8.6077
-0.5 | -0.3105 | 0.04061 | 0.0052 | -7.6459
0 | -0.2535 | 0.04012 | 0.0066 | -6.3185
0.5 | -0.2049 | 0.04016 | 0.009 | -5.1021
1 | -0.167 | 0.04012 | 0.0117 | -4.1625
1.5 | -0.1367 | 0.03889 | 0.0184 | -3.515
2 | -0.0424 | 0.04223 | 0.0099 | -1.004
2.5 | -0.0192 | 0.04361 | 0.0127 | -0.44027
3 | 0.2055 | 0.05229 | -0.0177 | 3.93
3.5 | 0.2467 | 0.05433 | -0.0167 | 4.5408
4 | 0.29 | 0.05659 | -0.0162 | 5.1246
4.5 | 0.3339 | 0.05902 | -0.0158 | 5.6574
5 | 0.3801 | 0.06166 | -0.0159 | 6.1645
5.5 | 0.421 | 0.06442 | -0.0156 | 6.5352
6 | 0.4499 | 0.06734 | -0.0143 | 6.681
6.5 | 0.4879 | 0.07061 | -0.014 | 6.9098
7 | 0.5339 | 0.07407 | -0.0145 | 7.208
7.5 | 0.5528 | 0.07789 | -0.0132 | 7.0972
8 | 0.586 | 0.08188 | -0.0129 | 7.1568
8.5 | 0.6211 | 0.08596 | -0.0126 | 7.2255
9 | 0.6512 | 0.09015 | -0.0119 | 7.2235
9.5 | 0.6937 | 0.09345 | -0.0105 | 7.4232
10.5 | 0.9385 | 0.06591 | 0.0257 | 14.2391
11 | 0.9285 | 0.07532 | 0.0255 | 12.3274
11.5 | 0.8834 | 0.08963 | 0.0198 | 9.8561
12 | 0.8362 | 0.10658 | 0.0109 | 7.8457
12.5 | 0.8061 | 0.12289 | 0.002 | 6.5595
13 | 0.8091 | 0.13351 | -0.0018 | 6.0602
13.5 | 0.7976 | 0.14727 | -0.0094 | 5.4159
14 | 0.7995 | 0.15929 | -0.0154 | 5.0191
14.5 | 0.7956 | 0.17216 | -0.0234 | 4.6213
15 | 0.8126 | 0.18352 | -0.028 | 4.4279
15.5 | 0.8023 | 0.20234 | -0.0421 | 3.9651
16 | 0.8108 | 0.20928 | -0.0471 | 3.8742
16.5 | 0.8368 | 0.21982 | -0.0507 | 3.8068
17 | 0.8474 | 0.22653 | -0.0559 | 3.7408
17.5 | 0.8685 | 0.23541 | -0.0599 | 3.6893
18 | 0.901 | 0.24866 | -0.0627 | 3.6234
18.5 | 0.9088 | 0.25221 | -0.0686 | 3.6033
19 | 0.9267 | 0.25993 | -0.0735 | 3.5652
19.5 | 0.949 | 0.26931 | -0.0779 | 3.5238
20 | 0.9776 | 0.28171 | -0.0813 | 3.4702

## 9. Re 100k Mach 0.00 (1)
BIGFOIL.COM POLAR EXPORT
NACA66-513 a=0.2
NACA66-513 a=0.2 |  |  |  | Cl Max: | 1.09 | at alpha= | 11 | deg
JavaFoil+Calcfoil stall+Eppler ext transition |  |  |  | L/D Max: | 53.703 | at alpha= | 5.5 | deg
Re: | 100000 |  |  | Cd Min: | 0.01479 | at alpha= | 1 | deg
Mach: | 0 |  |  | Cl=0 at alpha= | -2.6667 | deg
|  |  |  | @ Cl=0.1, Cd= | 0.033995
|  |  |  | @ Cl=0.4, Cd= | 0.015063
|  |  |  | @ Cl=0.6, Cd= | 0.015601
alpha (deg) | Cl | Cd | Cm | Cl/Cd
-17 | -0.451 | 0.27745 | -0.006 | -1.625
-16.5 | -0.466 | 0.25707 | -0.007 | -1.812
-16 | -0.48 | 0.24018 | -0.007 | -2
-15.5 | -0.494 | 0.22005 | -0.007 | -2.247
-15 | -0.508 | 0.20112 | -0.007 | -2.524
-14.5 | -0.52 | 0.19244 | -0.008 | -2.701
-14 | -0.531 | 0.17118 | -0.008 | -3.099
-13.5 | -0.54 | 0.15578 | -0.008 | -3.464
-13 | -0.547 | 0.14744 | -0.009 | -3.708
-12.5 | -0.551 | 0.13893 | -0.009 | -3.969
-12 | -0.553 | 0.13133 | -0.009 | -4.213
-11.5 | -0.552 | 0.11847 | -0.01 | -4.662
-11 | -0.548 | 0.10565 | -0.01 | -5.187
-10.5 | -0.54 | 0.10096 | -0.011 | -5.349
-10 | -0.528 | 0.09468 | -0.011 | -5.581
-9.5 | -0.513 | 0.08553 | -0.011 | -5.997
-9 | -0.494 | 0.0795 | -0.012 | -6.209
-8.5 | -0.47 | 0.07385 | -0.012 | -6.369
-8 | -0.443 | 0.06705 | -0.013 | -6.613
-7.5 | -0.413 | 0.06246 | -0.013 | -6.611
-7 | -0.379 | 0.05867 | -0.014 | -6.462
-6.5 | -0.342 | 0.05478 | -0.014 | -6.252
-6 | -0.302 | 0.05094 | -0.015 | -5.934
-5.5 | -0.26 | 0.04765 | -0.015 | -5.459
-5 | -0.217 | 0.04503 | -0.015 | -4.809
-4.5 | -0.172 | 0.04246 | -0.016 | -4.043
-4 | -0.126 | 0.04033 | -0.016 | -3.118
-3.5 | -0.079 | 0.03853 | -0.017 | -2.05
-3 | -0.032 | 0.03701 | -0.017 | -0.852
-2.5 | 0.016 | 0.03572 | -0.018 | 0.458
-2 | 0.065 | 0.03468 | -0.018 | 1.863
-1.5 | 0.113 | 0.03374 | -0.019 | 3.352
-1 | 0.162 | 0.03308 | -0.02 | 4.892
-0.5 | 0.211 | 0.03265 | -0.021 | 6.454
0 | 0.306 | 0.01553 | -0.044 | 19.679
0.5 | 0.362 | 0.01561 | -0.045 | 23.208
1 | 0.419 | 0.01479 | -0.045 | 28.322
1.5 | 0.475 | 0.015 | -0.046 | 31.68
2 | 0.532 | 0.01525 | -0.047 | 34.865
2.5 | 0.588 | 0.01553 | -0.048 | 37.854
3 | 0.644 | 0.01586 | -0.049 | 40.587
3.5 | 0.699 | 0.01624 | -0.05 | 43.071
4 | 0.759 | 0.01639 | -0.051 | 46.329
4.5 | 0.826 | 0.01646 | -0.053 | 50.17
5 | 0.882 | 0.01708 | -0.054 | 51.643
5.5 | 0.936 | 0.01743 | -0.055 | 53.703
6 | 0.99 | 0.0221 | -0.056 | 44.809
6.5 | 1.039 | 0.0231 | -0.057 | 44.986
7 | 0.907 | 0.04751 | -0.029 | 19.081
7.5 | 0.943 | 0.05112 | -0.026 | 18.45
8 | 0.978 | 0.05441 | -0.026 | 17.975
8.5 | 1.009 | 0.0589 | -0.026 | 17.125
9 | 1.036 | 0.06299 | -0.025 | 16.448
9.5 | 1.06 | 0.06829 | -0.025 | 15.52
10 | 1.076 | 0.07376 | -0.024 | 14.592
10.5 | 1.086 | 0.07827 | -0.024 | 13.876
11 | 1.09 | 0.08441 | -0.024 | 12.912
11.5 | 1.088 | 0.09202 | -0.024 | 11.822
12 | 1.08 | 0.09985 | -0.024 | 10.819
12.5 | 1.067 | 0.1082 | -0.024 | 9.861
13 | 1.049 | 0.11608 | -0.024 | 9.034
13.5 | 1.026 | 0.12454 | -0.023 | 8.236
14 | 0.999 | 0.13983 | -0.022 | 7.144
14.5 | 0.969 | 0.14456 | -0.022 | 6.703
15 | 0.936 | 0.15757 | -0.022 | 5.943
15.5 | 0.902 | 0.16671 | -0.021 | 5.41
16 | 0.866 | 0.18216 | -0.021 | 4.754

## 10. Re 100k Mach 0.00 (2)
BIGFOIL.COM POLAR EXPORT
NACA66-513 a=0.2
NACA66-513 a=0.2 |  |  |  | Cl Max: | 1.2253 | at alpha= | 12.5 | deg
XFOIL ncrit=9 |  |  |  | L/D Max: | 49.4754 | at alpha= | 8 | deg
Re: | 100000 |  |  | Cd Min: | 0.23332 | at alpha= | -20 | deg
Mach: | 0 |  |  | Cl=0 at alpha= | -0.93072 | deg
|  |  |  | @ Cl=0.1, Cd= | 0.031043
|  |  |  | @ Cl=0.4, Cd= | 0.033803
|  |  |  | @ Cl=0.6, Cd= | 0.034107
alpha (deg) | Cl | Cd | Cm | Cl/Cd
-20 | -0.5524 | 0.23332 | 0.0036 | -2.3676
-19 | -0.5118 | 0.21556 | -0.0029 | -2.3743
-18.5 | -0.4931 | 0.20894 | -0.0064 | -2.36
-18 | -0.4756 | 0.2027 | -0.0101 | -2.3463
-17.5 | -0.4589 | 0.19664 | -0.0142 | -2.3337
-17 | -0.4465 | 0.19224 | -0.0192 | -2.3226
-16.5 | -0.4474 | 0.19172 | -0.0255 | -2.3336
-16 | -0.4171 | 0.17837 | -0.0269 | -2.3384
-15.5 | -0.3962 | 0.17079 | -0.0291 | -2.3198
-15 | -0.3815 | 0.16443 | -0.0326 | -2.3201
-14.5 | -0.3722 | 0.15915 | -0.0371 | -2.3387
-14 | -0.3768 | 0.15641 | -0.0438 | -2.4091
-13.5 | -0.3588 | 0.14636 | -0.0458 | -2.4515
-13 | -0.3349 | 0.13835 | -0.0461 | -2.4207
-12.5 | -0.3291 | 0.13277 | -0.0486 | -2.4787
-12 | -0.3513 | 0.13088 | -0.0485 | -2.6841
-11.5 | -0.3942 | 0.13116 | -0.0449 | -3.0055
-11 | -0.4285 | 0.12928 | -0.043 | -3.3145
-10.5 | -0.4042 | 0.11999 | -0.0357 | -3.3686
-10 | -0.4172 | 0.11594 | -0.0328 | -3.5984
-9.5 | -0.4379 | 0.11169 | -0.0312 | -3.9207
-9 | -0.4654 | 0.10645 | -0.035 | -4.372
-8.5 | -0.5058 | 0.10125 | -0.0401 | -4.9956
-8 | -0.5435 | 0.09757 | -0.0411 | -5.5704
-7.5 | -0.5041 | 0.08633 | -0.0392 | -5.8392
-7 | -0.5259 | 0.08181 | -0.0385 | -6.4283
-6.5 | -0.5207 | 0.07425 | -0.0367 | -7.0128
-6 | -0.5251 | 0.06972 | -0.0335 | -7.5316
-5.5 | -0.5028 | 0.06409 | -0.0329 | -7.8452
-5 | -0.487 | 0.05863 | -0.0299 | -8.3063
-4.5 | -0.4558 | 0.05392 | -0.0294 | -8.4533
-4 | -0.433 | 0.04948 | -0.0269 | -8.751
-3.5 | -0.3959 | 0.0448 | -0.0262 | -8.8371
-3 | -0.36 | 0.04077 | -0.0241 | -8.83
-2.5 | -0.2383 | 0.03737 | -0.0266 | -6.3768
-2 | -0.1761 | 0.03512 | -0.0276 | -5.0142
-1.5 | -0.111 | 0.03387 | -0.029 | -3.2772
-1 | -0.0443 | 0.03276 | -0.031 | -1.3523
-0.5 | 0.2754 | 0.03203 | -0.0726 | 8.5982
0 | 0.0478 | 0.03067 | -0.0286 | 1.5585
0.5 | 0.3628 | 0.03292 | -0.0711 | 11.0207
1 | 0.3726 | 0.03351 | -0.0644 | 11.1191
1.5 | 0.4072 | 0.03388 | -0.0618 | 12.0189
2 | 0.4489 | 0.03411 | -0.06 | 13.1604
2.5 | 0.4935 | 0.03421 | -0.0585 | 14.4256
3 | 0.5402 | 0.03416 | -0.0571 | 15.8138
3.5 | 0.5326 | 0.0346 | -0.0471 | 15.3931
4 | 0.5699 | 0.03439 | -0.0437 | 16.5717
4.5 | 0.6146 | 0.03397 | -0.0413 | 18.0924
5 | 0.6649 | 0.03333 | -0.0395 | 19.949
5.5 | 0.6812 | 0.03386 | -0.0335 | 20.1181
6 | 0.7796 | 0.03122 | -0.0373 | 24.9712
6.5 | 0.8045 | 0.03144 | -0.0324 | 25.5884
7 | 0.8807 | 0.02904 | -0.0329 | 30.3271
7.5 | 1.0105 | 0.0213 | -0.0364 | 47.4413
8 | 1.0375 | 0.02097 | -0.0301 | 49.4754
8.5 | 1.0419 | 0.02192 | -0.0216 | 47.5319
9 | 1.0152 | 0.02491 | -0.0107 | 40.7547
9.5 | 0.9746 | 0.03085 | -0.0013 | 31.5916
10 | 0.9724 | 0.03502 | 0.0037 | 27.767
10.5 | 0.9864 | 0.03846 | 0.0073 | 25.6474
11 | 1.037 | 0.04082 | 0.0088 | 25.4042
11.5 | 1.1226 | 0.04456 | 0.007 | 25.193
12 | 1.204 | 0.05176 | 0.0034 | 23.2612
12.5 | 1.2253 | 0.05971 | 0.0058 | 20.5209
13 | 1.2092 | 0.06575 | 0.0113 | 18.3909
13.5 | 1.1788 | 0.07184 | 0.0163 | 16.4087
14 | 1.1452 | 0.07996 | 0.0192 | 14.3222
14.5 | 1.1161 | 0.08817 | 0.0203 | 12.6585
15 | 0.9923 | 0.10466 | 0.0143 | 9.4812
15.5 | 0.9367 | 0.12266 | 0.0048 | 7.6366
16 | 0.7985 | 0.17967 | -0.0308 | 4.4443
16.5 | 0.8342 | 0.18701 | -0.0298 | 4.4607
17 | 0.8148 | 0.19508 | -0.0383 | 4.1767
17.5 | 0.8247 | 0.20314 | -0.042 | 4.0598

## 11. Re 100k Mach 0.10 (1)
BIGFOIL.COM POLAR EXPORT
NACA66-513 a=0.2
NACA66-513 a=0.2 |  |  |  | Cl Max: | 1.086 | at alpha= | 11 | deg
JavaFoil+Calcfoil stall+Eppler ext transition |  |  |  | L/D Max: | 52.435 | at alpha= | 5.5 | deg
Re: | 100000 |  |  | Cd Min: | 0.01485 | at alpha= | 1 | deg
Mach: | 0.1 |  |  | Cl=0 at alpha= | -2.6667 | deg
|  |  |  | @ Cl=0.1, Cd= | 0.03404
|  |  |  | @ Cl=0.4, Cd= | 0.015145
|  |  |  | @ Cl=0.6, Cd= | 0.015636
alpha (deg) | Cl | Cd | Cm | Cl/Cd
-16.5 | -0.422 | 0.26864 | -0.007 | -1.571
-16 | -0.439 | 0.25949 | -0.007 | -1.693
-15.5 | -0.456 | 0.23621 | -0.007 | -1.931
-15 | -0.472 | 0.22184 | -0.007 | -2.129
-14.5 | -0.487 | 0.19846 | -0.008 | -2.456
-14 | -0.501 | 0.18484 | -0.008 | -2.712
-13.5 | -0.513 | 0.16978 | -0.008 | -3.024
-13 | -0.524 | 0.15679 | -0.009 | -3.34
-12.5 | -0.531 | 0.14082 | -0.009 | -3.774
-12 | -0.536 | 0.13673 | -0.009 | -3.924
-11.5 | -0.538 | 0.12203 | -0.01 | -4.412
-11 | -0.537 | 0.11105 | -0.01 | -4.833
-10.5 | -0.531 | 0.10524 | -0.011 | -5.048
-10 | -0.522 | 0.09559 | -0.011 | -5.458
-9.5 | -0.508 | 0.08689 | -0.011 | -5.848
-9 | -0.49 | 0.08057 | -0.012 | -6.086
-8.5 | -0.468 | 0.07332 | -0.012 | -6.389
-8 | -0.443 | 0.06866 | -0.013 | -6.445
-7.5 | -0.413 | 0.06362 | -0.013 | -6.489
-7 | -0.38 | 0.05852 | -0.014 | -6.486
-6.5 | -0.343 | 0.05461 | -0.014 | -6.284
-6 | -0.303 | 0.05074 | -0.015 | -5.975
-5.5 | -0.261 | 0.048 | -0.015 | -5.438
-5 | -0.217 | 0.04527 | -0.015 | -4.801
-4.5 | -0.172 | 0.04258 | -0.016 | -4.048
-4 | -0.126 | 0.04051 | -0.016 | -3.117
-3.5 | -0.079 | 0.03864 | -0.017 | -2.053
-3 | -0.032 | 0.037 | -0.017 | -0.857
-2.5 | 0.016 | 0.03577 | -0.018 | 0.46
-2 | 0.065 | 0.03469 | -0.018 | 1.871
-1.5 | 0.114 | 0.03378 | -0.019 | 3.365
-1 | 0.163 | 0.03312 | -0.02 | 4.909
-0.5 | 0.212 | 0.03268 | -0.021 | 6.481
0 | 0.307 | 0.01563 | -0.044 | 19.661
0.5 | 0.364 | 0.01565 | -0.045 | 23.26
1 | 0.421 | 0.01485 | -0.046 | 28.335
1.5 | 0.478 | 0.01504 | -0.047 | 31.767
2 | 0.534 | 0.01529 | -0.047 | 34.948
2.5 | 0.591 | 0.01558 | -0.048 | 37.936
3 | 0.647 | 0.01593 | -0.049 | 40.584
3.5 | 0.703 | 0.01629 | -0.05 | 43.143
4 | 0.77 | 0.01614 | -0.052 | 47.687
4.5 | 0.83 | 0.01656 | -0.053 | 50.125
5 | 0.886 | 0.01718 | -0.054 | 51.597
5.5 | 0.941 | 0.01794 | -0.055 | 52.435
6 | 0.994 | 0.02226 | -0.056 | 44.667
6.5 | 1.044 | 0.02326 | -0.057 | 44.862
7 | 0.91 | 0.04773 | -0.028 | 19.065
7.5 | 0.947 | 0.05117 | -0.026 | 18.501
8 | 0.981 | 0.05481 | -0.026 | 17.905
8.5 | 1.012 | 0.05906 | -0.025 | 17.128
9 | 1.038 | 0.06371 | -0.025 | 16.298
9.5 | 1.061 | 0.06813 | -0.025 | 15.577
10 | 1.076 | 0.0736 | -0.024 | 14.622
10.5 | 1.084 | 0.07911 | -0.024 | 13.703
11 | 1.086 | 0.0867 | -0.024 | 12.522
11.5 | 1.081 | 0.09189 | -0.024 | 11.763
12 | 1.07 | 0.09923 | -0.024 | 10.781
12.5 | 1.053 | 0.10941 | -0.024 | 9.622
13 | 1.03 | 0.11795 | -0.023 | 8.736
13.5 | 1.003 | 0.1282 | -0.022 | 7.823
14 | 0.972 | 0.13889 | -0.021 | 6.996
14.5 | 0.937 | 0.14595 | -0.022 | 6.42
15 | 0.9 | 0.15922 | -0.021 | 5.65
15.5 | 0.86 | 0.17657 | -0.021 | 4.873
16 | 0.82 | 0.18319 | -0.019 | 4.475

## 12. Re 100k Mach 0.10 (2)
BIGFOIL.COM POLAR EXPORT
NACA66-513 a=0.2
NACA66-513 a=0.2 |  |  |  | Cl Max: | 1.2176 | at alpha= | 12.5 | deg
XFOIL ncrit=9 |  |  |  | L/D Max: | 48.8538 | at alpha= | 8 | deg
Re: | 100000 |  |  | Cd Min: | 0.23456 | at alpha= | -20 | deg
Mach: | 0.1 |  |  | Cl=0 at alpha= | -1.1615 | deg
|  |  |  | @ Cl=0.1, Cd= | 0.032966
|  |  |  | @ Cl=0.4, Cd= | 0.03389
|  |  |  | @ Cl=0.6, Cd= | 0.034177
alpha (deg) | Cl | Cd | Cm | Cl/Cd
-20 | -0.5543 | 0.23456 | 0.0034 | -2.3631
-19 | -0.5121 | 0.21593 | -0.0029 | -2.3716
-18.5 | -0.4934 | 0.2094 | -0.0064 | -2.3563
-18 | -0.4758 | 0.20315 | -0.0102 | -2.3421
-17.5 | -0.459 | 0.19711 | -0.0143 | -2.3286
-17 | -0.4472 | 0.19311 | -0.0196 | -2.3158
-16.5 | -0.4483 | 0.19266 | -0.0259 | -2.3269
-16 | -0.4149 | 0.17836 | -0.0269 | -2.3262
-15.5 | -0.3952 | 0.17114 | -0.0294 | -2.3092
-15 | -0.3804 | 0.16479 | -0.033 | -2.3084
-13.5 | -0.3524 | 0.14598 | -0.0453 | -2.414
-13 | -0.3328 | 0.13872 | -0.0464 | -2.3991
-12.5 | -0.3284 | 0.13335 | -0.0489 | -2.4627
-12 | -0.3538 | 0.13199 | -0.0482 | -2.6805
-11.5 | -0.3961 | 0.13222 | -0.0448 | -2.9958
-11 | -0.4296 | 0.13027 | -0.0431 | -3.2978
-10.5 | -0.4012 | 0.12061 | -0.0354 | -3.3264
-10 | -0.4152 | 0.11657 | -0.0327 | -3.5618
-9.5 | -0.4371 | 0.11239 | -0.0314 | -3.8891
-9 | -0.4668 | 0.10705 | -0.0371 | -4.3606
-8.5 | -0.5083 | 0.10238 | -0.041 | -4.9648
-8 | -0.4885 | 0.0925 | -0.041 | -5.2811
-7.5 | -0.4973 | 0.08691 | -0.0398 | -5.722
-7 | -0.53 | 0.08363 | -0.0392 | -6.3374
-6.5 | -0.5163 | 0.07488 | -0.0372 | -6.895
-6 | -0.5211 | 0.06982 | -0.0344 | -7.4635
-5.5 | -0.4997 | 0.06417 | -0.0339 | -7.7871
-5 | -0.487 | 0.05901 | -0.0304 | -8.2528
-4.5 | -0.4522 | 0.05402 | -0.0306 | -8.371
-4 | -0.4341 | 0.0498 | -0.0272 | -8.7169
-3.5 | -0.4009 | 0.04518 | -0.0258 | -8.8734
-3 | -0.3586 | 0.04108 | -0.0248 | -8.7293
-2.5 | -0.2389 | 0.03762 | -0.027 | -6.3503
-2 | -0.1783 | 0.03529 | -0.0276 | -5.0524
-1.5 | -0.1156 | 0.03402 | -0.0286 | -3.398
-0.5 | 0.2259 | 0.03235 | -0.0634 | 6.983
0 | 0.1015 | 0.0318 | -0.0314 | 3.1918
0.5 | 0.3389 | 0.0332 | -0.0671 | 10.2078
1 | 0.3718 | 0.03365 | -0.0642 | 11.049
1.5 | 0.4118 | 0.03399 | -0.0624 | 12.1153
2 | 0.4562 | 0.03419 | -0.061 | 13.3431
2.5 | 0.5031 | 0.03426 | -0.0598 | 14.6848
3 | 0.5444 | 0.03428 | -0.0575 | 15.881
3.5 | 0.5387 | 0.03466 | -0.0477 | 15.5424
4 | 0.5788 | 0.0344 | -0.0447 | 16.8256
4.5 | 0.6245 | 0.03392 | -0.0423 | 18.411
5 | 0.6323 | 0.03439 | -0.0348 | 18.3862
5.5 | 0.6853 | 0.03385 | -0.0335 | 20.2452
7 | 0.8903 | 0.02874 | -0.0331 | 30.9777
7.5 | 1.0054 | 0.02166 | -0.0346 | 46.4174
8 | 1.0357 | 0.0212 | -0.0287 | 48.8538
8.5 | 1.0394 | 0.02224 | -0.0201 | 46.7356
9 | 1.0105 | 0.02547 | -0.0092 | 39.6741
9.5 | 0.9717 | 0.03145 | -0.0003 | 30.8967
10 | 0.9703 | 0.03561 | 0.0046 | 27.248
10.5 | 0.9864 | 0.03902 | 0.0082 | 25.2793
11.5 | 1.1248 | 0.04532 | 0.008 | 24.8191
12 | 1.1948 | 0.05209 | 0.0058 | 22.9372
12.5 | 1.2176 | 0.06071 | 0.0078 | 20.056
13 | 1.2008 | 0.06712 | 0.0129 | 17.8903
13.5 | 1.1688 | 0.07346 | 0.0175 | 15.9107
14 | 1.1336 | 0.08174 | 0.02 | 13.8684
14.5 | 1.0987 | 0.08987 | 0.0207 | 12.2254
15 | 0.9749 | 0.10791 | 0.0126 | 9.0344
15.5 | 0.9243 | 0.126 | 0.0029 | 7.3357
16 | 0.6252 | 0.163 | -0.0207 | 3.8356
16.5 | 0.6104 | 0.16936 | -0.0258 | 3.6042
17 | 0.6338 | 0.17694 | -0.0268 | 3.582
17.5 | 0.6297 | 0.18181 | -0.0308 | 3.4635

## 13. Re 100k Mach 0.25 (1)
BIGFOIL.COM POLAR EXPORT
NACA66-513 a=0.2
NACA66-513 a=0.2 |  |  |  | Cl Max: | 1.068 | at alpha= | 10 | deg
JavaFoil+Calcfoil stall+Eppler ext transition |  |  |  | L/D Max: | 51.253 | at alpha= | 5 | deg
Re: | 100000 |  |  | Cd Min: | 0.01509 | at alpha= | 1 | deg
Mach: | 0.25 |  |  | Cl=0 at alpha= | -2.67 | deg
|  |  |  | @ Cl=0.1, Cd= | 0.034306
|  |  |  | @ Cl=0.4, Cd= | 0.01554
|  |  |  | @ Cl=0.6, Cd= | 0.21944
alpha (deg) | Cl | Cd | Cm | Cl/Cd
-14.5 | -0.152 | 0.29956 | -0.008 | -0.508
-14 | -0.217 | 0.26764 | -0.009 | -0.812
-13.5 | -0.268 | 0.24988 | -0.009 | -1.074
-13 | -0.313 | 0.21582 | -0.009 | -1.449
-12.5 | -0.352 | 0.20053 | -0.009 | -1.754
-12 | -0.386 | 0.17474 | -0.009 | -2.208
-11.5 | -0.414 | 0.14774 | -0.009 | -2.805
-11 | -0.437 | 0.14374 | -0.01 | -3.041
-10.5 | -0.453 | 0.11801 | -0.01 | -3.843
-10 | -0.463 | 0.10996 | -0.011 | -4.211
-9.5 | -0.466 | 0.09851 | -0.011 | -4.726
-9 | -0.461 | 0.08787 | -0.012 | -5.248
-8.5 | -0.45 | 0.08086 | -0.012 | -5.563
-8 | -0.432 | 0.07345 | -0.013 | -5.884
-7.5 | -0.409 | 0.06624 | -0.013 | -6.167
-7 | -0.38 | 0.06181 | -0.014 | -6.141
-6.5 | -0.346 | 0.05725 | -0.014 | -6.041
-6 | -0.307 | 0.05323 | -0.015 | -5.769
-5.5 | -0.265 | 0.04921 | -0.015 | -5.393
-5 | -0.222 | 0.04604 | -0.016 | -4.815
-4.5 | -0.176 | 0.04326 | -0.016 | -4.072
-4 | -0.129 | 0.04095 | -0.017 | -3.157
-3.5 | -0.081 | 0.03905 | -0.017 | -2.082
-3 | -0.033 | 0.03729 | -0.018 | -0.872
-2.5 | 0.017 | 0.03603 | -0.018 | 0.469
-2 | 0.067 | 0.0349 | -0.019 | 1.91
-1.5 | 0.117 | 0.034 | -0.02 | 3.432
-1 | 0.167 | 0.03329 | -0.021 | 5.018
-0.5 | 0.218 | 0.03286 | -0.022 | 6.621
0 | 0.315 | 0.01589 | -0.046 | 19.839
0.5 | 0.373 | 0.01592 | -0.046 | 23.446
1 | 0.432 | 0.01509 | -0.047 | 28.624
1.5 | 0.49 | 0.01532 | -0.048 | 31.982
2 | 0.548 | 0.01559 | -0.049 | 35.154
2.5 | 0.606 | 0.0159 | -0.05 | 38.11
3 | 0.664 | 0.01626 | -0.05 | 40.82
3.5 | 0.722 | 0.01663 | -0.051 | 43.42
4 | 0.792 | 0.0165 | -0.053 | 47.987
4.5 | 0.852 | 0.01704 | -0.055 | 49.989
5 | 0.909 | 0.01774 | -0.056 | 51.253
5.5 | 0.966 | 0.02251 | -0.057 | 42.924
6 | 1.018 | 0.02347 | -0.058 | 43.359
6.5 | 1.067 | 0.02419 | -0.059 | 44.106
7 | 0.929 | 0.04863 | -0.027 | 19.108
7.5 | 0.966 | 0.05195 | -0.027 | 18.601
8 | 0.999 | 0.05628 | -0.026 | 17.748
8.5 | 1.026 | 0.06023 | -0.026 | 17.031
9 | 1.048 | 0.06547 | -0.025 | 16.001
9.5 | 1.064 | 0.07195 | -0.025 | 14.784
10 | 1.068 | 0.07709 | -0.024 | 13.858
10.5 | 1.062 | 0.08314 | -0.024 | 12.769
11 | 1.044 | 0.09383 | -0.024 | 11.131
11.5 | 1.017 | 0.10248 | -0.024 | 9.921
12 | 0.978 | 0.1099 | -0.022 | 8.899
12.5 | 0.929 | 0.12625 | -0.022 | 7.36
13 | 0.871 | 0.13582 | -0.021 | 6.412
13.5 | 0.804 | 0.14896 | -0.019 | 5.396
14 | 0.73 | 0.17558 | -0.018 | 4.156
14.5 | 0.649 | 0.20448 | -0.014 | 3.176
15 | 0.564 | 0.21944 | -0.019 | 2.571

## 14. Re 100k Mach 0.25 (2)
BIGFOIL.COM POLAR EXPORT
NACA66-513 a=0.2
NACA66-513 a=0.2 |  |  |  | Cl Max: | 1.1474 | at alpha= | 12.5 | deg
XFOIL ncrit=9 |  |  |  | L/D Max: | 45.663 | at alpha= | 8 | deg
Re: | 100000 |  |  | Cd Min: | 0.24168 | at alpha= | -20 | deg
Mach: | 0.25 |  |  | Cl=0 at alpha= | -0.41336 | deg
|  |  |  | @ Cl=0.1, Cd= | 0.032951
|  |  |  | @ Cl=0.4, Cd= | 0.034169
|  |  |  | @ Cl=0.6, Cd= | 0.03486
alpha (deg) | Cl | Cd | Cm | Cl/Cd
-20 | -0.5654 | 0.24168 | 0.0027 | -2.3395
-19.5 | -0.5354 | 0.22612 | 0.0007 | -2.3678
-19 | -0.5144 | 0.21847 | -0.0027 | -2.3546
-18.5 | -0.4954 | 0.21206 | -0.0067 | -2.3361
-18 | -0.477 | 0.20574 | -0.0109 | -2.3185
-17.5 | -0.4602 | 0.20017 | -0.0156 | -2.299
-17 | -0.4532 | 0.19848 | -0.0218 | -2.2834
-16.5 | -0.4528 | 0.19754 | -0.028 | -2.2922
-16 | -0.4081 | 0.17966 | -0.0274 | -2.2715
-15.5 | -0.3903 | 0.17305 | -0.0308 | -2.2554
-15 | -0.3759 | 0.16702 | -0.035 | -2.2506
-14.5 | -0.3752 | 0.16443 | -0.0412 | -2.2818
-14 | -0.3773 | 0.16124 | -0.0476 | -2.34
-13.5 | -0.3357 | 0.14695 | -0.0456 | -2.2845
-13 | -0.3236 | 0.14085 | -0.048 | -2.2975
-12.5 | -0.3328 | 0.13776 | -0.05 | -2.4158
-12 | -0.3676 | 0.13803 | -0.0467 | -2.6632
-11.5 | -0.4053 | 0.13774 | -0.0446 | -2.9425
-11 | -0.3806 | 0.12784 | -0.0374 | -2.9772
-10.5 | -0.392 | 0.12398 | -0.0344 | -3.1618
-10 | -0.4099 | 0.12011 | -0.0329 | -3.4127
-9.5 | -0.4455 | 0.11715 | -0.0343 | -3.8028
-9 | -0.4756 | 0.11135 | -0.0451 | -4.2712
-8.5 | -0.4214 | 0.10121 | -0.0391 | -4.1636
-8 | -0.4453 | 0.09466 | -0.0462 | -4.7042
-7.5 | -0.4968 | 0.09162 | -0.0445 | -5.4224
-7 | -0.478 | 0.08297 | -0.0439 | -5.7611
-6.5 | -0.5097 | 0.07969 | -0.0402 | -6.396
-6 | -0.494 | 0.07183 | -0.0393 | -6.8773
-5.5 | -0.4976 | 0.06657 | -0.0355 | -7.4748
-5 | -0.4776 | 0.06111 | -0.0342 | -7.8154
-4.5 | -0.4624 | 0.05631 | -0.0313 | -8.2117
-2.5 | -0.2358 | 0.03892 | -0.0301 | -6.0586
-2 | -0.1748 | 0.03626 | -0.0305 | -4.8207
-1.5 | -0.1174 | 0.03489 | -0.0302 | -3.3649
-1 | -0.0606 | 0.03371 | -0.03 | -1.7977
0 | 0.0427 | 0.03275 | -0.0281 | 1.3038
0.5 | 0.3557 | 0.03385 | -0.0698 | 10.5081
1 | 0.4043 | 0.0342 | -0.0692 | 11.8216
1.5 | 0.4162 | 0.03477 | -0.0626 | 11.9701
2 | 0.4518 | 0.03505 | -0.0595 | 12.8902
2.5 | 0.4957 | 0.03514 | -0.0576 | 14.1064
4.5 | 0.6187 | 0.03481 | -0.0393 | 17.7736
5 | 0.6685 | 0.03416 | -0.0369 | 19.5697
6 | 0.7467 | 0.03377 | -0.03 | 22.1113
6.5 | 0.8145 | 0.03214 | -0.0292 | 25.3423
7 | 0.8988 | 0.02943 | -0.0298 | 30.5403
7.5 | 1.0101 | 0.02235 | -0.0291 | 45.1946
8 | 1.0297 | 0.02255 | -0.0218 | 45.663
8.5 | 1.0264 | 0.02416 | -0.0128 | 42.4834
9 | 0.9892 | 0.02857 | -0.0024 | 34.6237
9.5 | 0.9605 | 0.03445 | 0.0048 | 27.881
10 | 0.9609 | 0.03875 | 0.0093 | 24.7974
10.5 | 0.9866 | 0.04188 | 0.0126 | 23.5578
11 | 1.0694 | 0.04474 | 0.0129 | 23.9025
11.5 | 1.1181 | 0.04942 | 0.0144 | 22.6244
12 | 1.1404 | 0.0552 | 0.0168 | 20.6594
12.5 | 1.1474 | 0.06217 | 0.0192 | 18.4558
13 | 1.1265 | 0.06971 | 0.0222 | 16.1598
13.5 | 1.0798 | 0.07841 | 0.0236 | 13.7712
14 | 1.021 | 0.09016 | 0.0212 | 11.3243
14.5 | 0.9578 | 0.10591 | 0.0136 | 9.0435
15 | 0.8987 | 0.126 | 0.0014 | 7.1325
15.5 | 0.869 | 0.14486 | -0.0089 | 5.9989
16 | 0.8104 | 0.18506 | -0.0319 | 4.3791
16.5 | 0.829 | 0.19267 | -0.0342 | 4.3027
17 | 0.8188 | 0.20038 | -0.0416 | 4.0862
17.5 | 0.8463 | 0.20968 | -0.0428 | 4.0362

## 15. Re 100k Mach 0.50 (1)
BIGFOIL.COM POLAR EXPORT
NACA66-513 a=0.2
NACA66-513 a=0.2 |  |  |  | Cl Max: | 1.213 | at alpha= | 20 | deg
JavaFoil+Calcfoil stall+Eppler ext transition |  |  |  | L/D Max: | 48.712 | at alpha= | 5 | deg
Re: | 100000 |  |  | Cd Min: | 0.01191 | at alpha= | 0 | deg
Mach: | 0.5 |  |  | Cl=0 at alpha= | -2.6727 | deg
|  |  |  | @ Cl=0.1, Cd= | 0.036113
|  |  |  | @ Cl=0.4, Cd= | 0.015572
|  |  |  | @ Cl=0.6, Cd= | 0.016878
alpha (deg) | Cl | Cd | Cm | Cl/Cd
-20 | -0.95 | 0.33358 | -0.01 | -2.847
-19.5 | -0.923 | 0.33408 | -0.01 | -2.762
-19 | -0.896 | 0.31716 | -0.011 | -2.826
-18.5 | -0.87 | 0.31202 | -0.011 | -2.787
-18 | -0.843 | 0.30697 | -0.011 | -2.746
-17.5 | -0.814 | 0.29095 | -0.011 | -2.797
-17 | -0.787 | 0.27686 | -0.011 | -2.842
-16.5 | -0.76 | 0.27451 | -0.012 | -2.768
-16 | -0.733 | 0.26981 | -0.012 | -2.716
-15.5 | -0.706 | 0.26527 | -0.013 | -2.661
-15 | -0.679 | 0.2663 | -0.013 | -2.548
-14.5 | -0.652 | 0.24245 | -0.013 | -2.688
-14 | -0.623 | 0.23621 | -0.013 | -2.636
-13.5 | -0.596 | 0.22187 | -0.013 | -2.685
-13 | -0.568 | 0.21696 | -0.013 | -2.62
-12.5 | -0.541 | 0.21295 | -0.014 | -2.541
-12 | -0.514 | 0.20903 | -0.014 | -2.458
-11.5 | -0.486 | 0.21664 | -0.014 | -2.245
-11 | -0.459 | 0.20147 | -0.015 | -2.279
-10.5 | -0.432 | 0.19802 | -0.015 | -2.18
-10 | -0.403 | 0.17871 | -0.014 | -2.257
-9.5 | -0.376 | 0.17443 | -0.014 | -2.155
-9 | -0.348 | 0.16214 | -0.015 | -2.149
-8.5 | -0.321 | 0.15893 | -0.015 | -2.02
-8 | -0.294 | 0.15596 | -0.015 | -1.882
-7.5 | -0.266 | 0.16847 | -0.016 | -1.579
-7 | -0.238 | 0.15105 | -0.015 | -1.578
-6.5 | -0.211 | 0.13306 | -0.014 | -1.583
-6 | -0.222 | 0.09211 | -0.015 | -2.413
-5.5 | -0.257 | 0.06316 | -0.016 | -4.065
-5 | -0.229 | 0.05443 | -0.017 | -4.206
-4.5 | -0.188 | 0.04859 | -0.018 | -3.869
-4 | -0.141 | 0.04437 | -0.018 | -3.167
-3.5 | -0.089 | 0.04145 | -0.019 | -2.156
-3 | -0.036 | 0.03896 | -0.019 | -0.923
-2.5 | 0.019 | 0.03726 | -0.02 | 0.503
-2 | 0.074 | 0.03719 | -0.02 | 1.995
-1.5 | 0.13 | 0.03487 | -0.021 | 3.731
-1 | 0.186 | 0.03421 | -0.022 | 5.445
-0.5 | 0.243 | 0.03373 | -0.024 | 7.198
0 | 0.35 | 0.01191 | -0.025 | 29.398
0.5 | 0.415 | 0.01667 | -0.051 | 24.919
1 | 0.48 | 0.01678 | -0.052 | 28.627
1.5 | 0.545 | 0.01656 | -0.053 | 32.926
2 | 0.609 | 0.01693 | -0.054 | 35.991
2.5 | 0.674 | 0.01736 | -0.055 | 38.82
3 | 0.74 | 0.01769 | -0.056 | 41.84
3.5 | 0.817 | 0.01784 | -0.058 | 45.787
4 | 0.883 | 0.01858 | -0.06 | 47.53
4.5 | 0.946 | 0.01951 | -0.061 | 48.497
5 | 1.007 | 0.02067 | -0.062 | 48.712
5.5 | 1.063 | 0.02629 | -0.063 | 40.454
6 | 1.114 | 0.02776 | -0.064 | 40.112
6.5 | 0.97 | 0.04863 | -0.029 | 19.946
7 | 0.999 | 0.05327 | -0.028 | 18.757
7.5 | 1.016 | 0.05928 | -0.026 | 17.136
8 | 1.002 | 0.06684 | -0.025 | 14.995
8.5 | 0.901 | 0.0853 | -0.024 | 10.56
9 | 0.632 | 0.14862 | -0.026 | 4.255
9.5 | 0.659 | 0.15301 | -0.026 | 4.306
10 | 0.685 | 0.16536 | -0.026 | 4.144
10.5 | 0.712 | 0.18671 | -0.03 | 3.815
11 | 0.739 | 0.18936 | -0.031 | 3.9
11.5 | 0.765 | 0.19986 | -0.031 | 3.826
12 | 0.792 | 0.20548 | -0.036 | 3.856
12.5 | 0.818 | 0.21194 | -0.036 | 3.862
13 | 0.844 | 0.21652 | -0.037 | 3.9
13.5 | 0.87 | 0.2278 | -0.037 | 3.821
14 | 0.898 | 0.24738 | -0.041 | 3.631
14.5 | 0.924 | 0.26586 | -0.041 | 3.475
15 | 0.95 | 0.26693 | -0.042 | 3.558
15.5 | 0.978 | 0.28008 | -0.046 | 3.492
16 | 1.004 | 0.29118 | -0.046 | 3.447
16.5 | 1.029 | 0.29624 | -0.047 | 3.474
17 | 1.058 | 0.31916 | -0.05 | 3.314
17.5 | 1.083 | 0.31596 | -0.051 | 3.428
18 | 1.109 | 0.33492 | -0.051 | 3.31
18.5 | 1.134 | 0.33847 | -0.053 | 3.352
19 | 1.163 | 0.34256 | -0.055 | 3.394
19.5 | 1.188 | 0.37509 | -0.056 | 3.166
20 | 1.213 | 0.36136 | -0.057 | 3.357

## 16. Re 100k Mach 0.50 (2)
BIGFOIL.COM POLAR EXPORT
NACA66-513 a=0.2
NACA66-513 a=0.2 |  |  |  | Cl Max: | 1.0076 | at alpha= | 8 | deg
XFOIL ncrit=9 |  |  |  | L/D Max: | 32.8851 | at alpha= | 8 | deg
Re: | 100000 |  |  | Cd Min: | 0.24841 | at alpha= | -20 | deg
Mach: | 0.5 |  |  | Cl=0 at alpha= | -0.34974 | deg
|  |  |  | @ Cl=0.1, Cd= | 0.035319
|  |  |  | @ Cl=0.4, Cd= | 0.037646
|  |  |  | @ Cl=0.6, Cd= | 0.039491
alpha (deg) | Cl | Cd | Cm | Cl/Cd
-20 | -0.5816 | 0.24841 | 0.0068 | -2.3413
-19.5 | -0.558 | 0.24083 | 0.0016 | -2.317
-19 | -0.5347 | 0.23356 | -0.0038 | -2.2893
-18.5 | -0.5131 | 0.22764 | -0.0097 | -2.254
-18 | -0.4999 | 0.22641 | -0.0169 | -2.2079
-17.5 | -0.4745 | 0.21582 | -0.0215 | -2.1986
-17 | -0.4438 | 0.20375 | -0.0244 | -2.1782
-16.5 | -0.4205 | 0.19632 | -0.0289 | -2.1419
-16 | -0.3995 | 0.18977 | -0.0342 | -2.1052
-15.5 | -0.3922 | 0.18834 | -0.0412 | -2.0824
-15 | -0.3694 | 0.17867 | -0.0454 | -2.0675
-14.5 | -0.3394 | 0.16807 | -0.0473 | -2.0194
-14 | -0.3234 | 0.16179 | -0.0502 | -1.9989
-13.5 | -0.3246 | 0.15859 | -0.051 | -2.0468
-13 | -0.3557 | 0.16071 | -0.0486 | -2.2133
-12.5 | -0.3527 | 0.15339 | -0.0437 | -2.2994
-12 | -0.3553 | 0.14904 | -0.0397 | -2.3839
-11.5 | -0.3647 | 0.14544 | -0.0374 | -2.5076
-11 | -0.3901 | 0.1442 | -0.0376 | -2.7053
-10.5 | -0.3884 | 0.13722 | -0.0375 | -2.8305
-10 | -0.361 | 0.12864 | -0.0395 | -2.8063
-9.5 | -0.3736 | 0.12453 | -0.0473 | -3.0001
-9 | -0.3408 | 0.11486 | -0.0477 | -2.9671
-8.5 | -0.366 | 0.11116 | -0.0539 | -3.2926
-8 | -0.3373 | 0.10234 | -0.0529 | -3.2959
-7.5 | -0.3893 | 0.0991 | -0.0584 | -3.9284
-7 | -0.3601 | 0.09062 | -0.0567 | -3.9737
-6 | -0.4305 | 0.08192 | -0.0528 | -5.2551
-5.5 | -0.4399 | 0.07593 | -0.0471 | -5.7935
-4.5 | -0.4523 | 0.06479 | -0.0399 | -6.981
-3.5 | -0.4453 | 0.05392 | -0.0273 | -8.2585
-3 | -0.3443 | 0.04943 | -0.0369 | -6.9654
-2.5 | -0.2726 | 0.04405 | -0.0367 | -6.1884
-2 | -0.2118 | 0.04107 | -0.0347 | -5.157
-1.5 | -0.1478 | 0.03909 | -0.0338 | -3.781
-1 | -0.0812 | 0.03755 | -0.0333 | -2.1625
-0.5 | -0.0174 | 0.03637 | -0.0328 | -0.47842
0 | 0.0405 | 0.0358 | -0.0308 | 1.1313
0.5 | 0.0963 | 0.03529 | -0.0292 | 2.7288
1 | 0.4031 | 0.03767 | -0.0681 | 10.7008
1.5 | 0.4578 | 0.03791 | -0.0669 | 12.076
2 | 0.4607 | 0.03859 | -0.058 | 11.9383
2.5 | 0.5076 | 0.03865 | -0.0553 | 13.1332
3 | 0.5114 | 0.03926 | -0.0465 | 13.026
3.5 | 0.5485 | 0.03917 | -0.0419 | 14.0031
4.5 | 0.5859 | 0.03959 | -0.0277 | 14.7992
5 | 0.6388 | 0.03922 | -0.0246 | 16.2876
5.5 | 0.6576 | 0.04074 | -0.0193 | 16.1414
6 | 0.7222 | 0.0404 | -0.0176 | 17.8762
6.5 | 0.748 | 0.04251 | -0.0138 | 17.5959
7 | 0.819 | 0.04163 | -0.0118 | 19.6733
7.5 | 0.9425 | 0.03461 | -0.0082 | 27.232
8 | 1.0076 | 0.03064 | -0.0001 | 32.8851
8.5 | 0.9912 | 0.03396 | 0.0086 | 29.1873
9 | 0.9526 | 0.04051 | 0.0151 | 23.5152
9.5 | 0.93 | 0.04748 | 0.0189 | 19.5872
10 | 0.9379 | 0.05239 | 0.0226 | 17.9023
10.5 | 0.9758 | 0.05567 | 0.0271 | 17.5283
11 | 0.9995 | 0.06136 | 0.0298 | 16.2891
11.5 | 0.9905 | 0.07001 | 0.0299 | 14.148
12 | 0.9626 | 0.08096 | 0.0271 | 11.8898
12.5 | 0.9248 | 0.09431 | 0.0209 | 9.806
13 | 0.8815 | 0.11052 | 0.0112 | 7.9759

## 17. Re 250k Mach 0.00 (1)
BIGFOIL.COM POLAR EXPORT
NACA66-513 a=0.2
NACA66-513 a=0.2 |  |  |  | Cl Max: | 1.213 | at alpha= | 8.5 | deg
JavaFoil+Calcfoil stall+Eppler ext transition |  |  |  | L/D Max: | 76.95 | at alpha= | 5 | deg
Re: | 250000 |  |  | Cd Min: | 0.00944 | at alpha= | 1 | deg
Mach: | 0 |  |  | Cl=0 at alpha= | -2.6667 | deg
|  |  |  | @ Cl=0.1, Cd= | 0.030766
|  |  |  | @ Cl=0.4, Cd= | 0.010231
|  |  |  | @ Cl=0.6, Cd= | 0.0099137
alpha (deg) | Cl | Cd | Cm | Cl/Cd
-17 | -0.451 | 0.22087 | -0.007 | -2.042
-16.5 | -0.466 | 0.2076 | -0.007 | -2.245
-16 | -0.481 | 0.18736 | -0.007 | -2.565
-15.5 | -0.495 | 0.17546 | -0.008 | -2.819
-15 | -0.508 | 0.16318 | -0.008 | -3.112
-14.5 | -0.52 | 0.15591 | -0.008 | -3.335
-14 | -0.531 | 0.14517 | -0.009 | -3.657
-13.5 | -0.54 | 0.13032 | -0.009 | -4.143
-13 | -0.547 | 0.12312 | -0.01 | -4.443
-12.5 | -0.552 | 0.11324 | -0.01 | -4.872
-12 | -0.554 | 0.10672 | -0.01 | -5.187
-11.5 | -0.553 | 0.09777 | -0.011 | -5.652
-11 | -0.548 | 0.09131 | -0.011 | -6.005
-10.5 | -0.54 | 0.08708 | -0.011 | -6.205
-10 | -0.529 | 0.08013 | -0.012 | -6.598
-9.5 | -0.513 | 0.07398 | -0.012 | -6.937
-9 | -0.494 | 0.06778 | -0.013 | -7.286
-8.5 | -0.471 | 0.0632 | -0.013 | -7.448
-8 | -0.444 | 0.05933 | -0.013 | -7.477
-7.5 | -0.413 | 0.05491 | -0.014 | -7.522
-7 | -0.379 | 0.05182 | -0.014 | -7.319
-6.5 | -0.343 | 0.04859 | -0.015 | -7.051
-6 | -0.302 | 0.04535 | -0.015 | -6.669
-5.5 | -0.26 | 0.0428 | -0.016 | -6.08
-5 | -0.217 | 0.04051 | -0.016 | -5.347
-4.5 | -0.172 | 0.03827 | -0.016 | -4.487
-4 | -0.126 | 0.03644 | -0.017 | -3.451
-3.5 | -0.079 | 0.03495 | -0.018 | -2.261
-3 | -0.032 | 0.03359 | -0.018 | -0.939
-2.5 | 0.016 | 0.03246 | -0.018 | 0.505
-2 | 0.065 | 0.03151 | -0.019 | 2.051
-1.5 | 0.113 | 0.03049 | -0.021 | 3.715
-1 | 0.201 | 0.0111 | -0.044 | 18.096
-0.5 | 0.261 | 0.01103 | -0.045 | 23.688
0 | 0.312 | 0.01149 | -0.045 | 27.161
0.5 | 0.37 | 0.01111 | -0.046 | 33.267
1 | 0.427 | 0.00944 | -0.047 | 45.223
1.5 | 0.485 | 0.0096 | -0.048 | 50.497
2 | 0.542 | 0.00973 | -0.049 | 55.672
2.5 | 0.599 | 0.00991 | -0.049 | 60.441
3 | 0.656 | 0.01012 | -0.05 | 64.819
3.5 | 0.713 | 0.0104 | -0.051 | 68.533
4 | 0.773 | 0.01044 | -0.052 | 74.065
4.5 | 0.838 | 0.01097 | -0.054 | 76.385
5 | 0.893 | 0.01161 | -0.055 | 76.95
5.5 | 0.947 | 0.01231 | -0.056 | 76.942
6 | 0.994 | 0.0182 | -0.056 | 54.628
6.5 | 1.044 | 0.01901 | -0.057 | 54.897
7 | 1.091 | 0.01991 | -0.058 | 54.797
7.5 | 1.136 | 0.02086 | -0.059 | 54.468
8 | 1.177 | 0.02189 | -0.06 | 53.745
8.5 | 1.213 | 0.02295 | -0.06 | 52.852
9 | 1.038 | 0.05772 | -0.028 | 17.975
9.5 | 1.061 | 0.06238 | -0.027 | 17.014
10 | 1.077 | 0.06666 | -0.026 | 16.158
10.5 | 1.087 | 0.07122 | -0.027 | 15.265
11 | 1.091 | 0.07618 | -0.027 | 14.32
11.5 | 1.088 | 0.08118 | -0.026 | 13.408
12 | 1.081 | 0.08681 | -0.027 | 12.453
12.5 | 1.068 | 0.09324 | -0.027 | 11.451
13 | 1.049 | 0.10131 | -0.027 | 10.359
13.5 | 1.026 | 0.10759 | -0.026 | 9.54

## 18. Re 250k Mach 0.00 (2)
BIGFOIL.COM POLAR EXPORT
NACA66-513 a=0.2
NACA66-513 a=0.2 |  |  |  | Cl Max: | 1.1909 | at alpha= | 13.5 | deg
XFOIL ncrit=9 |  |  |  | L/D Max: | 83.3776 | at alpha= | 6 | deg
Re: | 250000 |  |  | Cd Min: | 0.22046 | at alpha= | -19.5 | deg
Mach: | 0 |  |  | Cl=0 at alpha= | -3.2988 | deg
|  |  |  | @ Cl=0.1, Cd= | 0.018468
|  |  |  | @ Cl=0.4, Cd= | 0.015872
|  |  |  | @ Cl=0.6, Cd= | 0.014573
alpha (deg) | Cl | Cd | Cm | Cl/Cd
-19.5 | -0.5329 | 0.22046 | 0.0032 | -2.4172
-19 | -0.5141 | 0.21379 | 0 | -2.4047
-18.5 | -0.4966 | 0.20769 | -0.0039 | -2.3911
-18 | -0.4793 | 0.20136 | -0.0078 | -2.3803
-17.5 | -0.4624 | 0.19494 | -0.0121 | -2.372
-17 | -0.4543 | 0.19049 | -0.0184 | -2.3849
-16.5 | -0.4403 | 0.18304 | -0.0225 | -2.4055
-16 | -0.4157 | 0.17444 | -0.0241 | -2.3831
-15.5 | -0.3987 | 0.16789 | -0.0274 | -2.3748
-15 | -0.383 | 0.16121 | -0.0312 | -2.3758
-14.5 | -0.3685 | 0.15439 | -0.0353 | -2.3868
-14 | -0.3617 | 0.1483 | -0.0416 | -2.439
-13.5 | -0.358 | 0.14164 | -0.0484 | -2.5275
-13 | -0.3364 | 0.13295 | -0.0481 | -2.5303
-12.5 | -0.3152 | 0.12587 | -0.0527 | -2.5042
-12 | -0.2917 | 0.11757 | -0.0604 | -2.4811
-11.5 | -0.2777 | 0.10877 | -0.0727 | -2.5531
-11 | -0.2682 | 0.1003 | -0.0823 | -2.674
-10.5 | -0.2608 | 0.09097 | -0.0841 | -2.8669
-10 | -0.2472 | 0.08561 | -0.0841 | -2.8875
-9.5 | -0.2468 | 0.07921 | -0.087 | -3.1158
-9 | -0.2611 | 0.07169 | -0.0922 | -3.6421
-8.5 | -0.2834 | 0.06594 | -0.0922 | -4.2978
-8 | -0.2981 | 0.06213 | -0.0894 | -4.798
-7.5 | -0.2988 | 0.053 | -0.0878 | -5.6377
-7 | -0.2783 | 0.04834 | -0.0858 | -5.7571
-6.5 | -0.2527 | 0.04428 | -0.084 | -5.7069
-6 | -0.231 | 0.03927 | -0.0804 | -5.8824
-5.5 | -0.1933 | 0.03944 | -0.0769 | -4.9011
-5 | -0.1645 | 0.03261 | -0.0757 | -5.0445
-4.5 | -0.1252 | 0.02991 | -0.0735 | -4.1859
-4 | -0.0747 | 0.02497 | -0.0691 | -2.9916
-3.5 | -0.0231 | 0.02321 | -0.0681 | -0.99526
-3 | 0.0343 | 0.02038 | -0.0679 | 1.683
-2.5 | 0.079 | 0.01896 | -0.0665 | 4.1667
-2 | 0.1272 | 0.01783 | -0.0649 | 7.134
-1.5 | 0.1674 | 0.0175 | -0.0624 | 9.5657
-1 | 0.2152 | 0.01672 | -0.0608 | 12.8708
-0.5 | 0.217 | 0.01467 | -0.0503 | 14.7921
0 | 0.256 | 0.01515 | -0.0435 | 16.8977
0.5 | 0.297 | 0.0159 | -0.0385 | 18.6792
1 | 0.3885 | 0.01592 | -0.0439 | 24.4033
1.5 | 0.4417 | 0.0157 | -0.0439 | 28.1338
2 | 0.4937 | 0.01506 | -0.043 | 32.7822
2.5 | 0.5581 | 0.01484 | -0.0453 | 37.6078
3 | 0.6224 | 0.01443 | -0.0473 | 43.1324
3.5 | 0.6804 | 0.01382 | -0.0477 | 49.233
4 | 0.7519 | 0.01347 | -0.0514 | 55.8203
4.5 | 0.819 | 0.01308 | -0.054 | 62.6147
5 | 0.88 | 0.01278 | -0.0556 | 68.8576
5.5 | 0.9452 | 0.01223 | -0.0578 | 77.2854
6 | 1.0047 | 0.01205 | -0.059 | 83.3776
6.5 | 1.0573 | 0.01294 | -0.0599 | 81.7079
7 | 1.0623 | 0.01385 | -0.0518 | 76.7004
7.5 | 1.0255 | 0.01432 | -0.0351 | 71.6131
8 | 1.0117 | 0.01615 | -0.0246 | 62.644
8.5 | 0.979 | 0.02044 | -0.0141 | 47.8963
9 | 0.979 | 0.02379 | -0.0083 | 41.1517
9.5 | 0.9947 | 0.02629 | -0.0046 | 37.8357
10 | 1.0037 | 0.02942 | -0.0006 | 34.1162
10.5 | 1.0221 | 0.03206 | 0.0023 | 31.8808
11 | 1.0405 | 0.03494 | 0.005 | 29.7796
11.5 | 1.0715 | 0.03775 | 0.0072 | 28.3841
12 | 1.1088 | 0.04027 | 0.0087 | 27.5341
12.5 | 1.1398 | 0.0431 | 0.01 | 26.4455
13 | 1.1902 | 0.04853 | 0.0101 | 24.525
13.5 | 1.1909 | 0.05285 | 0.0132 | 22.5336
14 | 1.1862 | 0.05824 | 0.0156 | 20.3674
14.5 | 1.1711 | 0.06566 | 0.0175 | 17.8358
15 | 1.1429 | 0.07454 | 0.0181 | 15.3327
15.5 | 1.0999 | 0.08623 | 0.0164 | 12.7554
16 | 1.054 | 0.09975 | 0.0115 | 10.5664
16.5 | 1.0051 | 0.11592 | 0.0031 | 8.6706
17 | 0.9582 | 0.13449 | -0.0079 | 7.1247
17.5 | 0.8596 | 0.18423 | -0.0333 | 4.6659
18 | 0.8608 | 0.19572 | -0.0384 | 4.3981
18.5 | 0.8562 | 0.20857 | -0.0478 | 4.1051

## 19. Re 250k Mach 0.10 (1)
BIGFOIL.COM POLAR EXPORT
NACA66-513 a=0.2
NACA66-513 a=0.2 |  |  |  | Cl Max: | 1.181 | at alpha= | 8 | deg
JavaFoil+Calcfoil stall+Eppler ext transition |  |  |  | L/D Max: | 76.807 | at alpha= | 5 | deg
Re: | 250000 |  |  | Cd Min: | 0.00948 | at alpha= | 1 | deg
Mach: | 0.1 |  |  | Cl=0 at alpha= | -2.6667 | deg
|  |  |  | @ Cl=0.1, Cd= | 0.030814
|  |  |  | @ Cl=0.4, Cd= | 0.010345
|  |  |  | @ Cl=0.6, Cd= | 0.0099337
alpha (deg) | Cl | Cd | Cm | Cl/Cd
-16.5 | -0.422 | 0.21521 | -0.007 | -1.962
-16 | -0.439 | 0.20412 | -0.007 | -2.153
-15.5 | -0.456 | 0.18668 | -0.007 | -2.444
-15 | -0.472 | 0.1662 | -0.008 | -2.843
-14.5 | -0.488 | 0.15829 | -0.008 | -3.08
-14 | -0.502 | 0.14865 | -0.009 | -3.374
-13.5 | -0.514 | 0.13494 | -0.009 | -3.807
-13 | -0.524 | 0.12927 | -0.009 | -4.054
-12.5 | -0.532 | 0.11793 | -0.01 | -4.509
-12 | -0.537 | 0.11247 | -0.01 | -4.773
-11.5 | -0.539 | 0.10174 | -0.011 | -5.295
-11 | -0.537 | 0.09312 | -0.011 | -5.766
-10.5 | -0.532 | 0.08821 | -0.011 | -6.026
-10 | -0.522 | 0.08089 | -0.012 | -6.454
-9.5 | -0.508 | 0.07462 | -0.012 | -6.813
-9 | -0.491 | 0.06881 | -0.013 | -7.13
-8.5 | -0.469 | 0.06365 | -0.013 | -7.364
-8 | -0.443 | 0.05977 | -0.013 | -7.408
-7.5 | -0.413 | 0.05579 | -0.014 | -7.402
-7 | -0.38 | 0.05189 | -0.014 | -7.317
-6.5 | -0.343 | 0.04826 | -0.015 | -7.114
-6 | -0.303 | 0.04532 | -0.015 | -6.692
-5.5 | -0.261 | 0.04277 | -0.016 | -6.104
-5 | -0.217 | 0.04046 | -0.016 | -5.373
-4.5 | -0.172 | 0.03841 | -0.016 | -4.489
-4 | -0.126 | 0.03661 | -0.017 | -3.451
-3.5 | -0.079 | 0.03495 | -0.018 | -2.271
-3 | -0.032 | 0.03365 | -0.018 | -0.942
-2.5 | 0.016 | 0.0325 | -0.019 | 0.506
-2 | 0.065 | 0.03155 | -0.019 | 2.059
-1.5 | 0.114 | 0.03052 | -0.021 | 3.73
-1 | 0.202 | 0.01119 | -0.044 | 18.039
-0.5 | 0.263 | 0.01103 | -0.045 | 23.81
0 | 0.314 | 0.01148 | -0.046 | 27.321
0.5 | 0.371 | 0.01121 | -0.046 | 33.112
1 | 0.429 | 0.00948 | -0.047 | 45.271
1.5 | 0.487 | 0.00962 | -0.048 | 50.645
2 | 0.545 | 0.00976 | -0.049 | 55.821
2.5 | 0.602 | 0.00994 | -0.05 | 60.59
3 | 0.659 | 0.01021 | -0.051 | 64.532
3.5 | 0.716 | 0.01043 | -0.051 | 68.65
4 | 0.783 | 0.01049 | -0.053 | 74.619
4.5 | 0.842 | 0.01104 | -0.054 | 76.221
5 | 0.897 | 0.01168 | -0.055 | 76.807
5.5 | 0.951 | 0.01242 | -0.056 | 76.575
6 | 0.999 | 0.01831 | -0.057 | 54.539
6.5 | 1.048 | 0.01918 | -0.057 | 54.637
7 | 1.095 | 0.02005 | -0.058 | 54.619
7.5 | 1.14 | 0.02103 | -0.059 | 54.214
8 | 1.181 | 0.02209 | -0.06 | 53.445
8.5 | 1.015 | 0.05401 | -0.03 | 18.794
9 | 1.04 | 0.05808 | -0.027 | 17.903
9.5 | 1.063 | 0.06232 | -0.027 | 17.049
10 | 1.077 | 0.06729 | -0.026 | 16.003
10.5 | 1.085 | 0.07155 | -0.026 | 15.162
11 | 1.086 | 0.07664 | -0.026 | 14.174
11.5 | 1.082 | 0.08323 | -0.027 | 12.999
12 | 1.07 | 0.08762 | -0.026 | 12.218
12.5 | 1.054 | 0.09542 | -0.026 | 11.041
13 | 1.031 | 0.10168 | -0.026 | 10.141

## 20. Re 250k Mach 0.10 (2)
BIGFOIL.COM POLAR EXPORT
NACA66-513 a=0.2
NACA66-513 a=0.2 |  |  |  | Cl Max: | 1.1727 | at alpha= | 14 | deg
XFOIL ncrit=9 |  |  |  | L/D Max: | 82.9877 | at alpha= | 6 | deg
Re: | 250000 |  |  | Cd Min: | 0.2209 | at alpha= | -19.5 | deg
Mach: | 0.1 |  |  | Cl=0 at alpha= | -3.2967 | deg
|  |  |  | @ Cl=0.1, Cd= | 0.018592
|  |  |  | @ Cl=0.4, Cd= | 0.015914
|  |  |  | @ Cl=0.6, Cd= | 0.01463
alpha (deg) | Cl | Cd | Cm | Cl/Cd
-19.5 | -0.5334 | 0.2209 | 0.0034 | -2.4147
-19 | -0.5146 | 0.21433 | 0 | -2.401
-18.5 | -0.4969 | 0.20819 | -0.0039 | -2.3868
-18 | -0.4795 | 0.20182 | -0.0079 | -2.3759
-17.5 | -0.4625 | 0.19542 | -0.0123 | -2.3667
-17 | -0.4546 | 0.19107 | -0.0186 | -2.3792
-16.5 | -0.437 | 0.18272 | -0.0221 | -2.3916
-16 | -0.4147 | 0.17483 | -0.0242 | -2.372
-15.5 | -0.3976 | 0.16827 | -0.0277 | -2.3629
-15 | -0.3817 | 0.16155 | -0.0315 | -2.3627
-14.5 | -0.367 | 0.15472 | -0.0358 | -2.372
-14 | -0.3608 | 0.14877 | -0.0422 | -2.4252
-13.5 | -0.3563 | 0.14209 | -0.0489 | -2.5076
-13 | -0.3341 | 0.13348 | -0.0482 | -2.503
-12.5 | -0.3109 | 0.12605 | -0.0536 | -2.4665
-12 | -0.2874 | 0.11772 | -0.0614 | -2.4414
-11.5 | -0.2746 | 0.10908 | -0.0738 | -2.5174
-11 | -0.2653 | 0.10081 | -0.0827 | -2.6317
-10.5 | -0.2546 | 0.09186 | -0.0834 | -2.7716
-10 | -0.2421 | 0.08635 | -0.084 | -2.8037
-9.5 | -0.2419 | 0.07992 | -0.0869 | -3.0268
-9 | -0.2547 | 0.07229 | -0.0925 | -3.5233
-8.5 | -0.2778 | 0.06637 | -0.0931 | -4.1856
-8 | -0.2947 | 0.06273 | -0.0902 | -4.6979
-7.5 | -0.2951 | 0.05352 | -0.0888 | -5.5138
-7 | -0.2757 | 0.04889 | -0.0866 | -5.6392
-6.5 | -0.2509 | 0.04475 | -0.0848 | -5.6067
-6 | -0.23 | 0.03967 | -0.0812 | -5.7978
-5.5 | -0.1931 | 0.03976 | -0.0776 | -4.8566
-5 | -0.1646 | 0.03289 | -0.0763 | -5.0046
-4.5 | -0.1254 | 0.03013 | -0.074 | -4.162
-4 | -0.0759 | 0.02509 | -0.0696 | -3.0251
-3.5 | -0.0235 | 0.02333 | -0.0685 | -1.0073
-3 | 0.0343 | 0.0205 | -0.0682 | 1.6732
-2.5 | 0.0791 | 0.0191 | -0.0668 | 4.1414
-2 | 0.1281 | 0.01791 | -0.0653 | 7.1524
-1.5 | 0.1673 | 0.0176 | -0.0626 | 9.5057
-1 | 0.2165 | 0.01677 | -0.0611 | 12.91
0.5 | 0.2963 | 0.01592 | -0.0383 | 18.6118
1 | 0.3901 | 0.01595 | -0.0439 | 24.4577
1.5 | 0.443 | 0.01576 | -0.0439 | 28.1091
2 | 0.4957 | 0.01508 | -0.043 | 32.8714
2.5 | 0.5601 | 0.01485 | -0.0453 | 37.7172
3 | 0.6237 | 0.0145 | -0.0471 | 43.0138
3.5 | 0.6797 | 0.01399 | -0.0472 | 48.5847
4 | 0.7555 | 0.01346 | -0.0513 | 56.1293
4.5 | 0.8226 | 0.01311 | -0.054 | 62.746
5 | 0.8826 | 0.01285 | -0.0553 | 68.6848
5.5 | 0.9497 | 0.01224 | -0.0577 | 77.5899
6 | 1.0083 | 0.01215 | -0.0586 | 82.9877
6.5 | 1.0603 | 0.01311 | -0.0594 | 80.8772
7 | 1.0603 | 0.01397 | -0.0502 | 75.8984
7.5 | 1.0226 | 0.01446 | -0.0334 | 70.7192
8 | 1.0094 | 0.01646 | -0.0233 | 61.3244
8.5 | 0.9758 | 0.02094 | -0.0128 | 46.5998
9 | 0.9778 | 0.02421 | -0.0073 | 40.3883
9.5 | 0.9936 | 0.02675 | -0.0036 | 37.1439
10 | 1.0025 | 0.02993 | 0.0003 | 33.4948
10.5 | 1.0208 | 0.03264 | 0.0032 | 31.2745
11 | 1.0395 | 0.03557 | 0.006 | 29.2241
11.5 | 1.072 | 0.03837 | 0.0082 | 27.9385
12 | 1.1096 | 0.041 | 0.0097 | 27.0634
12.5 | 1.14 | 0.04399 | 0.011 | 25.915
14 | 1.1727 | 0.06023 | 0.017 | 19.4704
14.5 | 1.1536 | 0.0681 | 0.0185 | 16.9398
15 | 1.1225 | 0.07754 | 0.0184 | 14.4764
15.5 | 1.0801 | 0.08965 | 0.0156 | 12.048
16 | 1.035 | 0.10372 | 0.0097 | 9.9788
16.5 | 0.987 | 0.12058 | 0.0003 | 8.1854
17 | 0.9425 | 0.13954 | -0.011 | 6.7543
17.5 | 0.8582 | 0.18612 | -0.0344 | 4.611
18 | 0.862 | 0.19691 | -0.0388 | 4.3776
18.5 | 0.8571 | 0.20979 | -0.0486 | 4.0855
19 | 0.8749 | 0.21524 | -0.0511 | 4.0648

## 21. Re 250k Mach 0.25 (1)
BIGFOIL.COM POLAR EXPORT
NACA66-513 a=0.2
NACA66-513 a=0.2 |  |  |  | Cl Max: | 1.2 | at alpha= | 8 | deg
JavaFoil+Calcfoil stall+Eppler ext transition |  |  |  | L/D Max: | 75.716 | at alpha= | 5 | deg
Re: | 250000 |  |  | Cd Min: | 0.00967 | at alpha= | 1 | deg
Mach: | 0.25 |  |  | Cl=0 at alpha= | -2.67 | deg
|  |  |  | @ Cl=0.1, Cd= | 0.031053
|  |  |  | @ Cl=0.4, Cd= | 0.010836
|  |  |  | @ Cl=0.6, Cd= | 0.010169
alpha (deg) | Cl | Cd | Cm | Cl/Cd
-14.5 | -0.152 | 0.23009 | -0.009 | -0.661
-14 | -0.218 | 0.20857 | -0.009 | -1.043
-13.5 | -0.268 | 0.18219 | -0.009 | -1.473
-13 | -0.313 | 0.16486 | -0.009 | -1.897
-12.5 | -0.352 | 0.14756 | -0.009 | -2.385
-12 | -0.386 | 0.13377 | -0.009 | -2.885
-11.5 | -0.415 | 0.12281 | -0.01 | -3.376
-11 | -0.437 | 0.11346 | -0.011 | -3.854
-10.5 | -0.454 | 0.10003 | -0.011 | -4.536
-10 | -0.463 | 0.08954 | -0.012 | -5.174
-9.5 | -0.466 | 0.08362 | -0.012 | -5.57
-9 | -0.461 | 0.07396 | -0.012 | -6.237
-8.5 | -0.45 | 0.06933 | -0.013 | -6.492
-8 | -0.432 | 0.06276 | -0.014 | -6.89
-7.5 | -0.409 | 0.05798 | -0.014 | -7.05
-7 | -0.38 | 0.0535 | -0.015 | -7.098
-6.5 | -0.346 | 0.05027 | -0.015 | -6.883
-6 | -0.307 | 0.04649 | -0.016 | -6.608
-5.5 | -0.265 | 0.04398 | -0.016 | -6.036
-5 | -0.222 | 0.0411 | -0.016 | -5.395
-4.5 | -0.176 | 0.03895 | -0.017 | -4.523
-4 | -0.129 | 0.03692 | -0.017 | -3.503
-3.5 | -0.081 | 0.03531 | -0.018 | -2.303
-3 | -0.033 | 0.03382 | -0.018 | -0.962
-2.5 | 0.017 | 0.03264 | -0.019 | 0.518
-2 | 0.067 | 0.03168 | -0.02 | 2.105
-1.5 | 0.117 | 0.03073 | -0.021 | 3.803
-1 | 0.207 | 0.01091 | -0.045 | 19.011
-0.5 | 0.27 | 0.01075 | -0.046 | 25.107
0 | 0.321 | 0.0114 | -0.047 | 28.188
0.5 | 0.381 | 0.01139 | -0.047 | 33.407
1 | 0.44 | 0.00967 | -0.048 | 45.523
1.5 | 0.499 | 0.00985 | -0.049 | 50.709
2 | 0.558 | 0.01002 | -0.05 | 55.697
2.5 | 0.617 | 0.01023 | -0.051 | 60.341
3 | 0.676 | 0.01046 | -0.052 | 64.604
3.5 | 0.735 | 0.01068 | -0.053 | 68.794
4 | 0.804 | 0.01087 | -0.055 | 74.003
4.5 | 0.863 | 0.01148 | -0.056 | 75.168
5 | 0.92 | 0.01215 | -0.057 | 75.716
5.5 | 0.97 | 0.01822 | -0.057 | 53.266
6 | 1.022 | 0.01904 | -0.058 | 53.694
6.5 | 1.072 | 0.02 | -0.059 | 53.585
7 | 1.118 | 0.02098 | -0.06 | 53.315
7.5 | 1.162 | 0.02211 | -0.061 | 52.566
8 | 1.2 | 0.02321 | -0.061 | 51.693
8.5 | 1.027 | 0.05503 | -0.028 | 18.668
9 | 1.049 | 0.0594 | -0.027 | 17.657
9.5 | 1.065 | 0.06438 | -0.027 | 16.538
10 | 1.069 | 0.06909 | -0.026 | 15.472
10.5 | 1.062 | 0.0747 | -0.026 | 14.219
11 | 1.045 | 0.08181 | -0.026 | 12.774
11.5 | 1.017 | 0.08789 | -0.026 | 11.575
12 | 0.979 | 0.09724 | -0.026 | 10.065
12.5 | 0.93 | 0.10594 | -0.025 | 8.776
13 | 0.871 | 0.11647 | -0.024 | 7.481

## 22. Re 250k Mach 0.25 (2)
BIGFOIL.COM POLAR EXPORT
NACA66-513 a=0.2
NACA66-513 a=0.2 |  |  |  | Cl Max: | 1.1461 | at alpha= | 13 | deg
XFOIL ncrit=9 |  |  |  | L/D Max: | 80.4075 | at alpha= | 6 | deg
Re: | 250000 |  |  | Cd Min: | 0.22381 | at alpha= | -19.5 | deg
Mach: | 0.25 |  |  | Cl=0 at alpha= | -3.2429 | deg
|  |  |  | @ Cl=0.1, Cd= | 0.019372
|  |  |  | @ Cl=0.4, Cd= | 0.016432
|  |  |  | @ Cl=0.6, Cd= | 0.014918
alpha (deg) | Cl | Cd | Cm | Cl/Cd
-19.5 | -0.5373 | 0.22381 | 0.0041 | -2.4007
-19 | -0.5182 | 0.21738 | 0.0001 | -2.3838
-18.5 | -0.4995 | 0.211 | -0.004 | -2.3673
-18 | -0.481 | 0.2044 | -0.0083 | -2.3532
-17.5 | -0.4643 | 0.1984 | -0.0135 | -2.3402
-17 | -0.4564 | 0.19431 | -0.0199 | -2.3488
-16.5 | -0.4296 | 0.18391 | -0.0218 | -2.3359
-16 | -0.4101 | 0.17698 | -0.0252 | -2.3172
-15.5 | -0.3922 | 0.17026 | -0.0291 | -2.3035
-15 | -0.375 | 0.16336 | -0.0334 | -2.2955
-14.5 | -0.3606 | 0.15681 | -0.0387 | -2.2996
-14 | -0.3558 | 0.15128 | -0.0456 | -2.3519
-13.5 | -0.3465 | 0.14352 | -0.0505 | -2.4143
-13 | -0.3142 | 0.13497 | -0.0515 | -2.3279
-12.5 | -0.2888 | 0.12685 | -0.0587 | -2.2767
-12 | -0.2665 | 0.11862 | -0.0671 | -2.2467
-11.5 | -0.2587 | 0.11098 | -0.0786 | -2.3311
-10.5 | -0.2291 | 0.09553 | -0.0821 | -2.3982
-10 | -0.2204 | 0.08949 | -0.0843 | -2.4628
-9.5 | -0.2208 | 0.08285 | -0.0879 | -2.6651
-9 | -0.2359 | 0.0751 | -0.0958 | -3.1411
-8.5 | -0.2651 | 0.07017 | -0.0968 | -3.778
-8 | -0.2762 | 0.06555 | -0.0947 | -4.2136
-7.5 | -0.2712 | 0.05625 | -0.094 | -4.8213
-7 | -0.258 | 0.05157 | -0.0918 | -5.0029
-6.5 | -0.2393 | 0.0497 | -0.0878 | -4.8149
-6 | -0.2236 | 0.04183 | -0.0855 | -5.3454
-5.5 | -0.1913 | 0.04163 | -0.0815 | -4.5952
-5 | -0.1639 | 0.0344 | -0.0797 | -4.7645
-4.5 | -0.1293 | 0.03161 | -0.0768 | -4.0905
-4 | -0.0906 | 0.02927 | -0.0742 | -3.0953
-3.5 | -0.0253 | 0.02411 | -0.0706 | -1.0494
-3 | 0.0239 | 0.02178 | -0.0693 | 1.0973
-2.5 | 0.0809 | 0.01982 | -0.0688 | 4.0817
-2 | 0.1257 | 0.01877 | -0.0666 | 6.6969
-1.5 | 0.1713 | 0.01801 | -0.0643 | 9.5114
-1 | 0.2142 | 0.0175 | -0.0617 | 12.24
-0.5 | 0.2322 | 0.01486 | -0.0546 | 15.6258
0 | 0.255 | 0.01568 | -0.0446 | 16.2628
0.5 | 0.3093 | 0.01606 | -0.0402 | 19.259
1 | 0.3844 | 0.01658 | -0.0422 | 23.1846
1.5 | 0.4549 | 0.01591 | -0.0446 | 28.5921
2 | 0.4988 | 0.01566 | -0.0423 | 31.8519
2.5 | 0.5647 | 0.01523 | -0.0441 | 37.0781
3 | 0.6394 | 0.01457 | -0.0473 | 43.8847
3.5 | 0.6942 | 0.01419 | -0.0469 | 48.9218
4 | 0.7655 | 0.01378 | -0.0498 | 55.5515
4.5 | 0.8383 | 0.01332 | -0.0529 | 62.9354
5 | 0.8991 | 0.01308 | -0.0539 | 68.7385
5.5 | 0.9674 | 0.01256 | -0.0559 | 77.0223
6 | 1.026 | 0.01276 | -0.0564 | 80.4075
6.5 | 1.0759 | 0.01398 | -0.0567 | 76.9599
7 | 1.0378 | 0.0144 | -0.0396 | 72.0694
7.5 | 1.0142 | 0.0155 | -0.0262 | 65.4323
8 | 0.998 | 0.01833 | -0.0167 | 54.4463
8.5 | 0.9668 | 0.02322 | -0.0073 | 41.6365
9 | 0.9744 | 0.02636 | -0.0025 | 36.9651
9.5 | 0.9877 | 0.02931 | 0.0013 | 33.6984
10 | 0.9957 | 0.03282 | 0.0052 | 30.3382
10.5 | 1.0142 | 0.03583 | 0.0082 | 28.3059
11 | 1.0363 | 0.03895 | 0.011 | 26.6059
11.5 | 1.0734 | 0.0419 | 0.0132 | 25.6181
12 | 1.1077 | 0.04534 | 0.0152 | 24.431
12.5 | 1.1299 | 0.04947 | 0.017 | 22.8401
13 | 1.1461 | 0.05733 | 0.0188 | 19.9913
13.5 | 1.1261 | 0.06378 | 0.0208 | 17.656
14 | 1.0991 | 0.07151 | 0.0211 | 15.3699
14.5 | 1.069 | 0.08172 | 0.0193 | 13.0813
15 | 1.0325 | 0.09402 | 0.0148 | 10.9817
15.5 | 0.9934 | 0.10846 | 0.0077 | 9.1591
16 | 0.9542 | 0.12486 | -0.002 | 7.6422
16.5 | 0.9161 | 0.14341 | -0.0134 | 6.388
17 | 0.8385 | 0.18868 | -0.0368 | 4.444
17.5 | 0.8547 | 0.19508 | -0.0397 | 4.3813
18 | 0.8694 | 0.20334 | -0.0417 | 4.2756

## 23. Re 250k Mach 0.50 (1)
BIGFOIL.COM POLAR EXPORT
NACA66-513 a=0.2
NACA66-513 a=0.2 |  |  |  | Cl Max: | 1.213 | at alpha= | 20 | deg
JavaFoil+Calcfoil stall+Eppler ext transition |  |  |  | L/D Max: | 70.528 | at alpha= | 4.5 | deg
Re: | 250000 |  |  | Cd Min: | 0.01059 | at alpha= | 1.5 | deg
Mach: | 0.5 |  |  | Cl=0 at alpha= | -2.6727 | deg
|  |  |  | @ Cl=0.1, Cd= | 0.03241
|  |  |  | @ Cl=0.4, Cd= | 0.01223
|  |  |  | @ Cl=0.6, Cd= | 0.010781
alpha (deg) | Cl | Cd | Cm | Cl/Cd
-20 | -0.95 | 0.25722 | -0.01 | -3.692
-19.5 | -0.923 | 0.25011 | -0.01 | -3.69
-19 | -0.896 | 0.23672 | -0.011 | -3.787
-18.5 | -0.87 | 0.23173 | -0.011 | -3.753
-18 | -0.843 | 0.22683 | -0.011 | -3.716
-17.5 | -0.814 | 0.22459 | -0.011 | -3.624
-17 | -0.787 | 0.21351 | -0.011 | -3.685
-16.5 | -0.76 | 0.21012 | -0.012 | -3.616
-16 | -0.733 | 0.20561 | -0.012 | -3.565
-15.5 | -0.706 | 0.20124 | -0.013 | -3.508
-15 | -0.679 | 0.20833 | -0.013 | -3.258
-14.5 | -0.652 | 0.18309 | -0.013 | -3.559
-14 | -0.623 | 0.1801 | -0.013 | -3.458
-13.5 | -0.596 | 0.17159 | -0.013 | -3.472
-13 | -0.568 | 0.16121 | -0.014 | -3.526
-12.5 | -0.541 | 0.15725 | -0.014 | -3.441
-12 | -0.514 | 0.15355 | -0.014 | -3.346
-11.5 | -0.486 | 0.16279 | -0.015 | -2.988
-11 | -0.459 | 0.14644 | -0.015 | -3.135
-10.5 | -0.432 | 0.14319 | -0.016 | -3.015
-10 | -0.403 | 0.13269 | -0.015 | -3.04
-9.5 | -0.376 | 0.12916 | -0.015 | -2.911
-9 | -0.349 | 0.1263 | -0.015 | -2.76
-8.5 | -0.321 | 0.11847 | -0.016 | -2.71
-8 | -0.294 | 0.1158 | -0.016 | -2.535
-7.5 | -0.266 | 0.12584 | -0.016 | -2.114
-7 | -0.238 | 0.10971 | -0.016 | -2.173
-6.5 | -0.211 | 0.09994 | -0.015 | -2.108
-6 | -0.222 | 0.07312 | -0.016 | -3.04
-5.5 | -0.257 | 0.05323 | -0.016 | -4.824
-5 | -0.229 | 0.04668 | -0.018 | -4.907
-4.5 | -0.188 | 0.04263 | -0.018 | -4.412
-4 | -0.141 | 0.03931 | -0.019 | -3.576
-3.5 | -0.089 | 0.03689 | -0.019 | -2.423
-3 | -0.036 | 0.0349 | -0.02 | -1.031
-2.5 | 0.019 | 0.03353 | -0.021 | 0.56
-2 | 0.074 | 0.03325 | -0.021 | 2.231
-1.5 | 0.13 | 0.03144 | -0.022 | 4.141
-1 | 0.187 | 0.03076 | -0.024 | 6.064
-0.5 | 0.301 | 0.01094 | -0.051 | 27.522
0 | 0.356 | 0.01225 | -0.052 | 29.052
0.5 | 0.422 | 0.01222 | -0.053 | 34.568
1 | 0.488 | 0.0123 | -0.054 | 39.711
1.5 | 0.554 | 0.01059 | -0.054 | 52.298
2 | 0.619 | 0.01086 | -0.055 | 57.003
2.5 | 0.684 | 0.01131 | -0.056 | 60.478
3 | 0.752 | 0.01151 | -0.058 | 65.343
3.5 | 0.828 | 0.01193 | -0.06 | 69.367
4 | 0.893 | 0.01271 | -0.061 | 70.289
4.5 | 0.956 | 0.01355 | -0.062 | 70.528
5 | 1.016 | 0.01463 | -0.063 | 69.449
5.5 | 1.067 | 0.02149 | -0.063 | 49.679
6 | 1.118 | 0.02276 | -0.064 | 49.131
6.5 | 1.161 | 0.0242 | -0.065 | 47.997
7 | 1.002 | 0.04803 | -0.032 | 20.852
7.5 | 1.017 | 0.05295 | -0.029 | 19.206
8 | 1.003 | 0.05908 | -0.027 | 16.972
8.5 | 0.901 | 0.06995 | -0.025 | 12.88
9 | 0.632 | 0.11222 | -0.026 | 5.635
9.5 | 0.659 | 0.11574 | -0.026 | 5.693
10 | 0.685 | 0.12485 | -0.027 | 5.489
10.5 | 0.712 | 0.13963 | -0.031 | 5.102
11 | 0.739 | 0.14266 | -0.031 | 5.177
11.5 | 0.765 | 0.15315 | -0.031 | 4.993
12 | 0.792 | 0.15863 | -0.036 | 4.996
12.5 | 0.819 | 0.16398 | -0.036 | 4.992
13 | 0.845 | 0.1681 | -0.037 | 5.024
13.5 | 0.87 | 0.17341 | -0.037 | 5.02
14 | 0.898 | 0.18489 | -0.041 | 4.858
14.5 | 0.924 | 0.19618 | -0.041 | 4.71
15 | 0.95 | 0.20037 | -0.042 | 4.74
15.5 | 0.978 | 0.21052 | -0.046 | 4.646
16 | 1.004 | 0.21648 | -0.046 | 4.636
16.5 | 1.029 | 0.22184 | -0.047 | 4.64
17 | 1.058 | 0.23044 | -0.05 | 4.59
17.5 | 1.083 | 0.23734 | -0.051 | 4.564
18 | 1.109 | 0.24987 | -0.052 | 4.437
18.5 | 1.135 | 0.2541 | -0.053 | 4.466
19 | 1.163 | 0.26512 | -0.055 | 4.386
19.5 | 1.188 | 0.28084 | -0.056 | 4.229
20 | 1.213 | 0.2776 | -0.057 | 4.37

## 24. Re 250k Mach 0.50 (2)
BIGFOIL.COM POLAR EXPORT
NACA66-513 a=0.2
NACA66-513 a=0.2 |  |  |  | Cl Max: | 1.0693 | at alpha= | 6 | deg
XFOIL ncrit=9 |  |  |  | L/D Max: | 69.213 | at alpha= | 5.5 | deg
Re: | 250000 |  |  | Cd Min: | 0.24797 | at alpha= | -20 | deg
Mach: | 0.5 |  |  | Cl=0 at alpha= | -2.9565 | deg
|  |  |  | @ Cl=0.1, Cd= | 0.022541
|  |  |  | @ Cl=0.4, Cd= | 0.017404
|  |  |  | @ Cl=0.6, Cd= | 0.016494
alpha (deg) | Cl | Cd | Cm | Cl/Cd
-20 | -0.5876 | 0.24797 | 0.0106 | -2.3696
-19.5 | -0.564 | 0.24033 | 0.0053 | -2.3468
-19 | -0.5403 | 0.23265 | 0 | -2.3224
-18.5 | -0.5166 | 0.2251 | -0.0055 | -2.295
-18 | -0.4954 | 0.21873 | -0.0121 | -2.2649
-17.5 | -0.4727 | 0.21054 | -0.0175 | -2.2452
-17 | -0.4463 | 0.20163 | -0.0215 | -2.2135
-16.5 | -0.4221 | 0.19406 | -0.0266 | -2.1751
-16 | -0.3979 | 0.1864 | -0.0322 | -2.1347
-15.5 | -0.3744 | 0.17897 | -0.0384 | -2.092
-15 | -0.3589 | 0.17355 | -0.046 | -2.068
-14 | -0.2978 | 0.15482 | -0.0583 | -1.9235
-13.5 | -0.2671 | 0.1466 | -0.0652 | -1.822
-13 | -0.2437 | 0.13905 | -0.0718 | -1.7526
-12.5 | -0.2391 | 0.13396 | -0.0791 | -1.7849
-12 | -0.2299 | 0.12755 | -0.0834 | -1.8024
-11.5 | -0.1992 | 0.11754 | -0.0828 | -1.6947
-11 | -0.1847 | 0.11116 | -0.0849 | -1.6616
-10.5 | -0.1731 | 0.10482 | -0.0889 | -1.6514
-10 | -0.177 | 0.09961 | -0.0955 | -1.7769
-9.5 | -0.1668 | 0.09102 | -0.0988 | -1.8326
-9 | -0.1481 | 0.08439 | -0.0987 | -1.7549
-8.5 | -0.1379 | 0.07815 | -0.1016 | -1.7646
-8 | -0.1372 | 0.07124 | -0.1069 | -1.9259
-7.5 | -0.1696 | 0.06616 | -0.1129 | -2.5635
-7 | -0.1816 | 0.05941 | -0.1109 | -3.0567
-6.5 | -0.1724 | 0.05406 | -0.1085 | -3.189
-6 | -0.17 | 0.0498 | -0.1052 | -3.4137
-5.5 | -0.1686 | 0.04543 | -0.0998 | -3.7112
-5 | -0.1507 | 0.04135 | -0.0954 | -3.6445
-4.5 | -0.1279 | 0.0375 | -0.0901 | -3.4107
-4 | -0.1061 | 0.03471 | -0.0843 | -3.0568
-3.5 | -0.0514 | 0.02997 | -0.0783 | -1.715
-3 | -0.0064 | 0.02712 | -0.0745 | -0.23599
-2.5 | 0.0672 | 0.02352 | -0.0747 | 2.8571
-2 | 0.1121 | 0.02218 | -0.0711 | 5.0541
-1.5 | 0.1593 | 0.02119 | -0.0676 | 7.5177
-1 | 0.2186 | 0.01994 | -0.0657 | 10.9629
-0.5 | 0.2569 | 0.01951 | -0.0609 | 13.1676
0 | 0.2852 | 0.01786 | -0.0547 | 15.9686
0.5 | 0.3132 | 0.01723 | -0.0422 | 18.1776
1.5 | 0.4626 | 0.01753 | -0.0402 | 26.389
2 | 0.5272 | 0.01716 | -0.0403 | 30.7226
2.5 | 0.5755 | 0.01666 | -0.0371 | 34.5438
3 | 0.6536 | 0.01613 | -0.0393 | 40.5208
3.5 | 0.7268 | 0.01552 | -0.0404 | 46.8299
4 | 0.7883 | 0.01532 | -0.0398 | 51.4556
4.5 | 0.8682 | 0.01483 | -0.0418 | 58.5435
5 | 0.9506 | 0.01467 | -0.0444 | 64.7989
5.5 | 1.0202 | 0.01474 | -0.0443 | 69.213
6 | 1.0693 | 0.0159 | -0.0426 | 67.2516
6.5 | 1.0258 | 0.01656 | -0.0249 | 61.9444
7 | 1.0205 | 0.01827 | -0.0146 | 55.8566
7.5 | 1.0113 | 0.02134 | -0.0058 | 47.3899
8 | 0.9749 | 0.02673 | 0.0031 | 36.4721
8.5 | 0.962 | 0.03182 | 0.009 | 30.2326
9 | 0.9626 | 0.03658 | 0.0132 | 26.3149
9.5 | 0.9689 | 0.04131 | 0.0166 | 23.4544
10 | 0.979 | 0.04595 | 0.0198 | 21.3058
10.5 | 0.9991 | 0.05015 | 0.0232 | 19.9222
11 | 1.0195 | 0.05501 | 0.0262 | 18.533

## 25. Re 500k Mach 0.00 (1)
BIGFOIL.COM POLAR EXPORT
NACA66-513 a=0.2
NACA66-513 a=0.2 |  |  |  | Cl Max: | 1.276 | at alpha= | 9.5 | deg
JavaFoil+Calcfoil stall+Eppler ext transition |  |  |  | L/D Max: | 100.065 | at alpha= | 4 | deg
Re: | 500000 |  |  | Cd Min: | 0.00692 | at alpha= | 1 | deg
Mach: | 0 |  |  | Cl=0 at alpha= | -2.6667 | deg
|  |  |  | @ Cl=0.1, Cd= | 0.0094674
|  |  |  | @ Cl=0.4, Cd= | 0.0081872
|  |  |  | @ Cl=0.6, Cd= | 0.0072293
alpha (deg) | Cl | Cd | Cm | Cl/Cd
-17 | -0.451 | 0.1928 | -0.008 | -2.341
-16.5 | -0.466 | 0.17374 | -0.008 | -2.684
-16 | -0.481 | 0.1636 | -0.008 | -2.939
-15.5 | -0.495 | 0.15645 | -0.008 | -3.164
-15 | -0.508 | 0.14542 | -0.009 | -3.494
-14.5 | -0.52 | 0.13505 | -0.009 | -3.853
-14 | -0.531 | 0.1258 | -0.009 | -4.223
-13.5 | -0.54 | 0.11972 | -0.01 | -4.513
-13 | -0.547 | 0.11084 | -0.01 | -4.94
-12.5 | -0.552 | 0.10214 | -0.011 | -5.406
-12 | -0.554 | 0.09599 | -0.011 | -5.772
-11.5 | -0.553 | 0.0895 | -0.011 | -6.18
-11 | -0.549 | 0.08255 | -0.012 | -6.648
-10.5 | -0.541 | 0.0779 | -0.012 | -6.942
-10 | -0.529 | 0.07221 | -0.012 | -7.327
-9.5 | -0.514 | 0.06813 | -0.013 | -7.539
-9 | -0.494 | 0.06278 | -0.013 | -7.873
-8.5 | -0.471 | 0.05864 | -0.014 | -8.033
-8 | -0.444 | 0.05471 | -0.014 | -8.115
-7.5 | -0.413 | 0.05114 | -0.014 | -8.082
-7 | -0.38 | 0.048 | -0.015 | -7.907
-6.5 | -0.343 | 0.04517 | -0.016 | -7.591
-6 | -0.303 | 0.04238 | -0.016 | -7.14
-5.5 | -0.26 | 0.03999 | -0.016 | -6.51
-5 | -0.217 | 0.03811 | -0.016 | -5.684
-4.5 | -0.172 | 0.03613 | -0.017 | -4.754
-4 | -0.126 | 0.03451 | -0.018 | -3.646
-3.5 | -0.079 | 0.03305 | -0.018 | -2.391
-3 | -0.032 | 0.0319 | -0.019 | -0.99
-2.5 | 0.016 | 0.03012 | -0.02 | 0.545
-2 | 0.08 | 0.00951 | -0.043 | 8.447
-1.5 | 0.141 | 0.00938 | -0.044 | 14.99
-1 | 0.201 | 0.0092 | -0.045 | 21.843
-0.5 | 0.261 | 0.00911 | -0.045 | 28.68
0 | 0.318 | 0.00906 | -0.046 | 35.083
0.5 | 0.377 | 0.00902 | -0.047 | 41.74
1 | 0.435 | 0.00692 | -0.048 | 62.913
1.5 | 0.494 | 0.00702 | -0.049 | 70.379
2 | 0.552 | 0.00713 | -0.05 | 77.447
2.5 | 0.61 | 0.00725 | -0.051 | 84.157
3 | 0.668 | 0.0074 | -0.051 | 90.299
3.5 | 0.726 | 0.00738 | -0.052 | 98.36
4 | 0.788 | 0.00787 | -0.053 | 100.065
4.5 | 0.845 | 0.00845 | -0.054 | 99.971
5 | 0.899 | 0.00905 | -0.055 | 99.4
5.5 | 0.953 | 0.0097 | -0.056 | 98.197
6 | 0.998 | 0.01577 | -0.057 | 63.287
6.5 | 1.047 | 0.01651 | -0.057 | 63.447
7 | 1.095 | 0.01728 | -0.058 | 63.362
7.5 | 1.14 | 0.01814 | -0.059 | 62.853
8 | 1.181 | 0.01902 | -0.06 | 62.084
8.5 | 1.217 | 0.02005 | -0.061 | 60.694
9 | 1.249 | 0.02108 | -0.062 | 59.239
9.5 | 1.276 | 0.02223 | -0.062 | 57.393
10 | 1.081 | 0.0627 | -0.031 | 17.243
10.5 | 1.093 | 0.0663 | -0.034 | 16.49
11 | 1.094 | 0.07139 | -0.031 | 15.326
11.5 | 1.091 | 0.07612 | -0.03 | 14.327
12 | 1.084 | 0.08262 | -0.031 | 13.114
12.5 | 1.07 | 0.08747 | -0.03 | 12.229
13 | 1.051 | 0.09417 | -0.031 | 11.164
13.5 | 1.028 | 0.10085 | -0.03 | 10.193
14 | 1.001 | 0.10963 | -0.03 | 9.132
14.5 | 0.971 | 0.11538 | -0.03 | 8.417

## 26. Re 500k Mach 0.00 (2)
BIGFOIL.COM POLAR EXPORT
NACA66-513 a=0.2
NACA66-513 a=0.2 |  |  |  | Cl Max: | 1.2206 | at alpha= | 16 | deg
XFOIL ncrit=9 |  |  |  | L/D Max: | 102.849 | at alpha= | 5.5 | deg
Re: | 500000 |  |  | Cd Min: | 0.22846 | at alpha= | 20 | deg
Mach: | 0 |  |  | Cl=0 at alpha= | -3.2401 | deg
|  |  |  | @ Cl=0.1, Cd= | 0.012438
|  |  |  | @ Cl=0.4, Cd= | 0.008543
|  |  |  | @ Cl=0.6, Cd= | 0.0083844
alpha (deg) | Cl | Cd | Cm | Cl/Cd
-20 | -0.551 | 0.22573 | 0.0091 | -2.441
-19.5 | -0.5334 | 0.2198 | 0.0051 | -2.4268
-19 | -0.516 | 0.21367 | 0.0011 | -2.4149
-18.5 | -0.4987 | 0.20738 | -0.0029 | -2.4048
-18 | -0.4816 | 0.20054 | -0.0071 | -2.4015
-17.5 | -0.4685 | 0.19386 | -0.0124 | -2.4167
-17 | -0.4526 | 0.18615 | -0.0161 | -2.4314
-16.5 | -0.434 | 0.17968 | -0.019 | -2.4154
-16 | -0.417 | 0.17339 | -0.0227 | -2.405
-15.5 | -0.4006 | 0.16674 | -0.0266 | -2.4025
-15 | -0.3864 | 0.15939 | -0.0318 | -2.4242
-14.5 | -0.3716 | 0.15116 | -0.0404 | -2.4583
-14 | -0.3537 | 0.1425 | -0.0474 | -2.4821
-12.5 | -0.3115 | 0.12263 | -0.0528 | -2.5402
-12 | -0.3087 | 0.11508 | -0.0573 | -2.6825
-11.5 | -0.3095 | 0.10682 | -0.0624 | -2.8974
-11 | -0.3083 | 0.09785 | -0.0654 | -3.1507
-10.5 | -0.2946 | 0.09239 | -0.0665 | -3.1887
-10 | -0.2899 | 0.08566 | -0.0696 | -3.3843
-9.5 | -0.2922 | 0.07831 | -0.0736 | -3.7313
-9 | -0.3112 | 0.06991 | -0.0792 | -4.4514
-8.5 | -0.3352 | 0.06364 | -0.0783 | -5.2671
-8 | -0.3401 | 0.05607 | -0.0767 | -6.0656
-7.5 | -0.3487 | 0.04606 | -0.073 | -7.5706
-7 | -0.3231 | 0.04233 | -0.0721 | -7.6329
-6.5 | -0.2941 | 0.03803 | -0.0701 | -7.7334
-5.5 | -0.2273 | 0.0279 | -0.0647 | -8.147
-5 | -0.1767 | 0.02754 | -0.0634 | -6.4161
-4.5 | -0.1377 | 0.02169 | -0.0617 | -6.3485
-4 | -0.0822 | 0.01642 | -0.0598 | -5.0061
-3.5 | -0.0277 | 0.01476 | -0.06 | -1.8767
-3 | 0.0256 | 0.01362 | -0.0597 | 1.8796
-2.5 | 0.077 | 0.01267 | -0.059 | 6.0773
-2 | 0.1285 | 0.01215 | -0.0585 | 10.5761
-1.5 | 0.176 | 0.01122 | -0.0573 | 15.6863
-1 | 0.2287 | 0.01085 | -0.0569 | 21.0783
-0.5 | 0.2619 | 0.0087 | -0.0539 | 30.1034
0 | 0.3049 | 0.00825 | -0.0507 | 36.9576
0.5 | 0.3544 | 0.0085 | -0.0488 | 41.6941
1 | 0.4074 | 0.00855 | -0.0479 | 47.6491
1.5 | 0.4605 | 0.0086 | -0.0474 | 53.5465
2 | 0.5175 | 0.00848 | -0.0479 | 61.0259
2.5 | 0.5718 | 0.00842 | -0.048 | 67.9097
3 | 0.6273 | 0.00835 | -0.0483 | 75.1257
3.5 | 0.6816 | 0.00827 | -0.0482 | 82.4184
4 | 0.7345 | 0.00821 | -0.048 | 89.4641
4.5 | 0.7848 | 0.00817 | -0.0472 | 96.0588
5 | 0.8319 | 0.00815 | -0.0457 | 102.0736
5.5 | 0.8701 | 0.00846 | -0.0424 | 102.8487
6 | 0.8963 | 0.00919 | -0.0371 | 97.5299
7 | 0.9821 | 0.01161 | -0.0359 | 84.5909
7.5 | 0.9887 | 0.01338 | -0.0297 | 73.8939
8 | 0.9716 | 0.01667 | -0.0203 | 58.2843
8.5 | 0.9868 | 0.01882 | -0.0157 | 52.4336
9 | 1.0088 | 0.02068 | -0.0122 | 48.7814
9.5 | 1.0339 | 0.02243 | -0.0093 | 46.0945
10 | 1.0492 | 0.02489 | -0.0057 | 42.1535
10.5 | 1.0642 | 0.02751 | -0.0023 | 38.6841
11 | 1.0846 | 0.02986 | 0.0003 | 36.3228
11.5 | 1.1031 | 0.03244 | 0.0027 | 34.0043
12 | 1.1129 | 0.03609 | 0.0059 | 30.8368
12.5 | 1.1359 | 0.03861 | 0.0076 | 29.4198
13 | 1.1569 | 0.04141 | 0.0091 | 27.9377
13.5 | 1.1752 | 0.04452 | 0.0104 | 26.3971
14 | 1.194 | 0.04844 | 0.0121 | 24.6491
14.5 | 1.2046 | 0.05243 | 0.0131 | 22.9754
15 | 1.2129 | 0.057 | 0.0137 | 21.2789
15.5 | 1.2177 | 0.06201 | 0.0135 | 19.6372
16 | 1.2206 | 0.06766 | 0.0129 | 18.0402
16.5 | 1.2047 | 0.07657 | 0.0121 | 15.7333
17 | 1.1887 | 0.08583 | 0.0092 | 13.8495
17.5 | 1.1628 | 0.0975 | 0.0048 | 11.9262
18 | 1.1289 | 0.11158 | -0.0019 | 10.1174
18.5 | 1.0886 | 0.12828 | -0.0111 | 8.4861
19 | 1.0435 | 0.14775 | -0.0229 | 7.0626
19.5 | 0.9795 | 0.17554 | -0.0398 | 5.5799
20 | 0.8925 | 0.22846 | -0.0617 | 3.9066

## 27. Re 500k Mach 0.10 (1)
BIGFOIL.COM POLAR EXPORT
NACA66-513 a=0.2
NACA66-513 a=0.2 |  |  |  | Cl Max: | 1.277 | at alpha= | 9.5 | deg
JavaFoil+Calcfoil stall+Eppler ext transition |  |  |  | L/D Max: | 99.987 | at alpha= | 4 | deg
Re: | 500000 |  |  | Cd Min: | 0.00697 | at alpha= | 1 | deg
Mach: | 0.1 |  |  | Cl=0 at alpha= | -2.6667 | deg
|  |  |  | @ Cl=0.1, Cd= | 0.0094588
|  |  |  | @ Cl=0.4, Cd= | 0.0082619
|  |  |  | @ Cl=0.6, Cd= | 0.0072454
alpha (deg) | Cl | Cd | Cm | Cl/Cd
-16.5 | -0.423 | 0.18625 | -0.008 | -2.269
-16 | -0.44 | 0.17866 | -0.008 | -2.461
-15.5 | -0.457 | 0.16257 | -0.008 | -2.808
-15 | -0.473 | 0.15428 | -0.009 | -3.064
-14.5 | -0.488 | 0.13998 | -0.009 | -3.485
-14 | -0.502 | 0.13267 | -0.009 | -3.783
-13.5 | -0.514 | 0.12138 | -0.01 | -4.235
-13 | -0.524 | 0.11317 | -0.01 | -4.634
-12.5 | -0.532 | 0.10392 | -0.01 | -5.121
-12 | -0.537 | 0.10155 | -0.011 | -5.291
-11.5 | -0.539 | 0.09046 | -0.011 | -5.96
-11 | -0.537 | 0.08383 | -0.012 | -6.41
-10.5 | -0.532 | 0.08076 | -0.012 | -6.588
-10 | -0.522 | 0.07405 | -0.012 | -7.056
-9.5 | -0.509 | 0.06817 | -0.013 | -7.464
-9 | -0.491 | 0.06373 | -0.013 | -7.705
-8.5 | -0.469 | 0.05916 | -0.014 | -7.929
-8 | -0.443 | 0.05523 | -0.014 | -8.022
-7.5 | -0.413 | 0.05139 | -0.014 | -8.041
-7 | -0.38 | 0.04816 | -0.015 | -7.889
-6.5 | -0.344 | 0.04528 | -0.016 | -7.587
-6 | -0.303 | 0.04241 | -0.016 | -7.155
-5.5 | -0.261 | 0.04033 | -0.016 | -6.476
-5 | -0.217 | 0.03812 | -0.016 | -5.704
-4.5 | -0.172 | 0.0363 | -0.017 | -4.751
-4 | -0.126 | 0.03456 | -0.018 | -3.657
-3.5 | -0.079 | 0.03311 | -0.018 | -2.399
-3 | -0.032 | 0.03158 | -0.019 | -1.004
-2.5 | 0.016 | 0.03061 | -0.02 | 0.539
-2 | 0.081 | 0.0095 | -0.043 | 8.498
-1.5 | 0.141 | 0.00937 | -0.044 | 15.072
-1 | 0.202 | 0.00928 | -0.045 | 21.76
-0.5 | 0.263 | 0.00911 | -0.046 | 28.838
0 | 0.319 | 0.00906 | -0.046 | 35.254
0.5 | 0.378 | 0.00903 | -0.047 | 41.923
1 | 0.437 | 0.00697 | -0.048 | 62.708
1.5 | 0.496 | 0.00704 | -0.049 | 70.471
2 | 0.555 | 0.00716 | -0.05 | 77.527
2.5 | 0.613 | 0.00727 | -0.051 | 84.328
3 | 0.671 | 0.00742 | -0.052 | 90.471
3.5 | 0.73 | 0.00741 | -0.053 | 98.447
4 | 0.792 | 0.00792 | -0.054 | 99.987
4.5 | 0.848 | 0.00851 | -0.055 | 99.696
5 | 0.903 | 0.00911 | -0.056 | 99.177
5.5 | 0.957 | 0.0098 | -0.056 | 97.642
6 | 1.002 | 0.01589 | -0.057 | 63.062
6.5 | 1.052 | 0.01663 | -0.058 | 63.245
7 | 1.099 | 0.01742 | -0.059 | 63.109
7.5 | 1.144 | 0.0183 | -0.059 | 62.543
8 | 1.185 | 0.01923 | -0.06 | 61.619
8.5 | 1.22 | 0.02025 | -0.061 | 60.254
9 | 1.251 | 0.0213 | -0.062 | 58.731
9.5 | 1.277 | 0.02244 | -0.063 | 56.897
10 | 1.08 | 0.06326 | -0.03 | 17.072
10.5 | 1.088 | 0.06749 | -0.031 | 16.124
11 | 1.089 | 0.07229 | -0.03 | 15.063
11.5 | 1.085 | 0.07744 | -0.031 | 14.006
12 | 1.072 | 0.08238 | -0.03 | 13.018
12.5 | 1.055 | 0.08916 | -0.03 | 11.836
13 | 1.033 | 0.09444 | -0.03 | 10.934
13.5 | 1.005 | 0.10346 | -0.029 | 9.712
14 | 0.974 | 0.11179 | -0.03 | 8.71
14.5 | 0.939 | 0.11726 | -0.03 | 8.007

## 28. Re 500k Mach 0.10 (2)
BIGFOIL.COM POLAR EXPORT
NACA66-513 a=0.2
NACA66-513 a=0.2 |  |  |  | Cl Max: | 1.2073 | at alpha= | 15.5 | deg
XFOIL ncrit=9 |  |  |  | L/D Max: | 102.088 | at alpha= | 5 | deg
Re: | 500000 |  |  | Cd Min: | 0.22985 | at alpha= | 20 | deg
Mach: | 0.1 |  |  | Cl=0 at alpha= | -3.2439 | deg
|  |  |  | @ Cl=0.1, Cd= | 0.012506
|  |  |  | @ Cl=0.4, Cd= | 0.0085707
|  |  |  | @ Cl=0.6, Cd= | 0.0084131
alpha (deg) | Cl | Cd | Cm | Cl/Cd
-20 | -0.552 | 0.22637 | 0.0092 | -2.4385
-19.5 | -0.5343 | 0.2204 | 0.0052 | -2.4242
-19 | -0.5166 | 0.21421 | 0.0011 | -2.4117
-18.5 | -0.4992 | 0.20788 | -0.0029 | -2.4014
-18 | -0.4819 | 0.20101 | -0.0072 | -2.3974
-17.5 | -0.4686 | 0.19435 | -0.0125 | -2.4111
-17 | -0.452 | 0.18661 | -0.0161 | -2.4222
-16.5 | -0.4334 | 0.18013 | -0.0191 | -2.406
-16 | -0.4162 | 0.1738 | -0.0229 | -2.3947
-15.5 | -0.3995 | 0.1671 | -0.0269 | -2.3908
-15 | -0.3852 | 0.15974 | -0.0322 | -2.4114
-14.5 | -0.3686 | 0.15132 | -0.0414 | -2.4359
-14 | -0.3524 | 0.14299 | -0.0476 | -2.4645
-13.5 | -0.331 | 0.1359 | -0.0479 | -2.4356
-13 | -0.3196 | 0.12973 | -0.0501 | -2.4636
-12.5 | -0.31 | 0.12312 | -0.0528 | -2.5179
-12 | -0.3074 | 0.11556 | -0.0575 | -2.6601
-11.5 | -0.307 | 0.10736 | -0.0625 | -2.8595
-11 | -0.3041 | 0.09867 | -0.0652 | -3.082
-10.5 | -0.2901 | 0.09312 | -0.0664 | -3.1153
-10 | -0.2851 | 0.0864 | -0.0695 | -3.2998
-9.5 | -0.2862 | 0.0791 | -0.0734 | -3.6182
-9 | -0.3026 | 0.07061 | -0.0794 | -4.2855
-8.5 | -0.3278 | 0.06415 | -0.0791 | -5.1099
-8 | -0.3355 | 0.0567 | -0.0776 | -5.9171
-7.5 | -0.3443 | 0.04692 | -0.0741 | -7.338
-7 | -0.3203 | 0.04302 | -0.0731 | -7.4454
-6.5 | -0.2923 | 0.03861 | -0.0711 | -7.5706
-6 | -0.2533 | 0.0356 | -0.0672 | -7.1152
-5.5 | -0.2268 | 0.02825 | -0.0655 | -8.0283
-4.5 | -0.1378 | 0.0219 | -0.0622 | -6.2922
-4 | -0.0824 | 0.01661 | -0.0604 | -4.9609
-3.5 | -0.0275 | 0.01486 | -0.0604 | -1.8506
-3 | 0.0262 | 0.0137 | -0.0602 | 1.9124
-2.5 | 0.078 | 0.01274 | -0.0595 | 6.1224
-2 | 0.1297 | 0.01219 | -0.059 | 10.6399
-1.5 | 0.1775 | 0.01126 | -0.0577 | 15.7638
-1 | 0.2302 | 0.01088 | -0.0572 | 21.1581
-0.5 | 0.2675 | 0.00907 | -0.0548 | 29.4928
0 | 0.3069 | 0.00828 | -0.051 | 37.0652
0.5 | 0.3563 | 0.00853 | -0.0491 | 41.7702
1 | 0.41 | 0.00858 | -0.0483 | 47.7855
1.5 | 0.4629 | 0.00863 | -0.0476 | 53.6385
2 | 0.5207 | 0.00852 | -0.0482 | 61.115
2.5 | 0.5752 | 0.00844 | -0.0482 | 68.1517
3 | 0.6306 | 0.00838 | -0.0485 | 75.2506
3.5 | 0.685 | 0.0083 | -0.0484 | 82.5301
4 | 0.7381 | 0.00824 | -0.0481 | 89.5752
4.5 | 0.789 | 0.00819 | -0.0473 | 96.337
5 | 0.8361 | 0.00819 | -0.0457 | 102.0879
6 | 0.8988 | 0.00928 | -0.0366 | 96.8534
6.5 | 0.9366 | 0.01025 | -0.0344 | 91.3756
7 | 0.9842 | 0.0118 | -0.0354 | 83.4068
7.5 | 0.9868 | 0.01363 | -0.0284 | 72.3991
8 | 0.9698 | 0.01703 | -0.0192 | 56.9466
8.5 | 0.9869 | 0.01911 | -0.0148 | 51.6431
9 | 1.0089 | 0.02101 | -0.0113 | 48.02
9.5 | 1.0333 | 0.02284 | -0.0083 | 45.2408
10 | 1.0472 | 0.02544 | -0.0045 | 41.1635
10.5 | 1.0627 | 0.02808 | -0.0012 | 37.8454
11 | 1.0826 | 0.03052 | 0.0014 | 35.4718
11.5 | 1.1008 | 0.0332 | 0.0039 | 33.1566
12 | 1.111 | 0.03699 | 0.0071 | 30.0351
12.5 | 1.1344 | 0.03948 | 0.0087 | 28.7335
13 | 1.1549 | 0.04241 | 0.0102 | 27.2318
13.5 | 1.1726 | 0.04569 | 0.0115 | 25.6643
14 | 1.1891 | 0.04985 | 0.0132 | 23.8536
14.5 | 1.1987 | 0.05418 | 0.0142 | 22.1244
15 | 1.2047 | 0.05918 | 0.0146 | 20.3565
15.5 | 1.2073 | 0.06462 | 0.0142 | 18.6831
16 | 1.2063 | 0.07103 | 0.0134 | 16.983
16.5 | 1.1833 | 0.0812 | 0.0116 | 14.5727
17 | 1.1622 | 0.09173 | 0.0078 | 12.6698
17.5 | 1.1314 | 0.1048 | 0.0021 | 10.7958
18 | 1.0943 | 0.12028 | -0.0061 | 9.0979
18.5 | 1.0526 | 0.13827 | -0.0167 | 7.6126
19 | 1.0092 | 0.15855 | -0.0292 | 6.3652
19.5 | 0.8822 | 0.22224 | -0.0579 | 3.9696
20 | 0.8941 | 0.22985 | -0.0625 | 3.8899

## 29. Re 500k Mach 0.25 (1)
BIGFOIL.COM POLAR EXPORT
NACA66-513 a=0.2
NACA66-513 a=0.2 |  |  |  | Cl Max: | 1.277 | at alpha= | 9.5 | deg
JavaFoil+Calcfoil stall+Eppler ext transition |  |  |  | L/D Max: | 98.334 | at alpha= | 3.5 | deg
Re: | 500000 |  |  | Cd Min: | 0.00709 | at alpha= | 1 | deg
Mach: | 0.25 |  |  | Cl=0 at alpha= | -2.67 | deg
|  |  |  | @ Cl=0.1, Cd= | 0.021149
|  |  |  | @ Cl=0.4, Cd= | 0.008778
|  |  |  | @ Cl=0.6, Cd= | 0.0073048
alpha (deg) | Cl | Cd | Cm | Cl/Cd
-14.5 | -0.152 | 0.16054 | -0.01 | -0.949
-14 | -0.218 | 0.14929 | -0.01 | -1.459
-13.5 | -0.269 | 0.16216 | -0.01 | -1.657
-13 | -0.313 | 0.14584 | -0.01 | -2.146
-12.5 | -0.352 | 0.13136 | -0.01 | -2.68
-12 | -0.386 | 0.11767 | -0.01 | -3.281
-11.5 | -0.415 | 0.10625 | -0.011 | -3.905
-11 | -0.438 | 0.09894 | -0.011 | -4.423
-10.5 | -0.454 | 0.08803 | -0.012 | -5.158
-10 | -0.464 | 0.0792 | -0.012 | -5.853
-9.5 | -0.466 | 0.07468 | -0.013 | -6.242
-9 | -0.462 | 0.06733 | -0.013 | -6.855
-8.5 | -0.45 | 0.06361 | -0.014 | -7.081
-8 | -0.433 | 0.05747 | -0.014 | -7.529
-7.5 | -0.409 | 0.05338 | -0.015 | -7.664
-7 | -0.38 | 0.04988 | -0.015 | -7.618
-6.5 | -0.346 | 0.04624 | -0.016 | -7.486
-6 | -0.307 | 0.04343 | -0.016 | -7.078
-5.5 | -0.266 | 0.04107 | -0.016 | -6.466
-5 | -0.222 | 0.03863 | -0.017 | -5.741
-4.5 | -0.176 | 0.03658 | -0.017 | -4.818
-4 | -0.129 | 0.03485 | -0.018 | -3.712
-3.5 | -0.081 | 0.0331 | -0.019 | -2.458
-3 | -0.033 | 0.03193 | -0.019 | -1.019
-2.5 | 0.017 | 0.03072 | -0.021 | 0.551
-2 | 0.067 | 0.02967 | -0.022 | 2.253
-1.5 | 0.145 | 0.00953 | -0.045 | 15.224
-1 | 0.207 | 0.00935 | -0.046 | 22.191
-0.5 | 0.27 | 0.00917 | -0.047 | 29.438
0 | 0.327 | 0.00924 | -0.048 | 35.447
0.5 | 0.388 | 0.0092 | -0.048 | 42.168
1 | 0.448 | 0.00709 | -0.049 | 63.241
1.5 | 0.509 | 0.00717 | -0.05 | 70.92
2 | 0.569 | 0.00731 | -0.051 | 77.792
2.5 | 0.629 | 0.0073 | -0.052 | 86.14
3 | 0.688 | 0.00743 | -0.053 | 92.684
3.5 | 0.749 | 0.00762 | -0.054 | 98.334
4 | 0.812 | 0.00826 | -0.055 | 98.323
4.5 | 0.87 | 0.00889 | -0.056 | 97.789
5 | 0.926 | 0.00953 | -0.057 | 97.2
5.5 | 0.974 | 0.0158 | -0.057 | 61.619
6 | 1.026 | 0.01653 | -0.058 | 62.034
6.5 | 1.075 | 0.01735 | -0.059 | 61.964
7 | 1.122 | 0.01824 | -0.06 | 61.525
7.5 | 1.166 | 0.01922 | -0.061 | 60.675
8 | 1.204 | 0.0203 | -0.062 | 59.313
8.5 | 1.235 | 0.02136 | -0.063 | 57.838
9 | 1.26 | 0.02263 | -0.063 | 55.668
9.5 | 1.277 | 0.02374 | -0.064 | 53.811
10 | 1.071 | 0.06475 | -0.03 | 16.54
10.5 | 1.064 | 0.06984 | -0.029 | 15.232
11 | 1.047 | 0.07678 | -0.03 | 13.634
11.5 | 1.019 | 0.08126 | -0.03 | 12.539
12 | 0.98 | 0.08934 | -0.029 | 10.969
12.5 | 0.931 | 0.09601 | -0.028 | 9.694
13 | 0.872 | 0.10475 | -0.028 | 8.325
13.5 | 0.805 | 0.11562 | -0.027 | 6.961
14 | 0.73 | 0.1291 | -0.026 | 5.658
14.5 | 0.65 | 0.14597 | -0.024 | 4.452

## 30. Re 500k Mach 0.25 (2)
BIGFOIL.COM POLAR EXPORT
NACA66-513 a=0.2
NACA66-513 a=0.2 |  |  |  | Cl Max: | 1.1537 | at alpha= | 13.5 | deg
XFOIL ncrit=9 |  |  |  | L/D Max: | 101.528 | at alpha= | 5 | deg
Re: | 500000 |  |  | Cd Min: | 0.20149 | at alpha= | 18.5 | deg
Mach: | 0.25 |  |  | Cl=0 at alpha= | -3.2638 | deg
|  |  |  | @ Cl=0.1, Cd= | 0.012904
|  |  |  | @ Cl=0.4, Cd= | 0.0087248
|  |  |  | @ Cl=0.6, Cd= | 0.0085702
alpha (deg) | Cl | Cd | Cm | Cl/Cd
-7.5 | -0.3213 | 0.0507 | -0.0798 | -6.3373
-7 | -0.3032 | 0.04654 | -0.0783 | -6.5148
-6.5 | -0.281 | 0.04158 | -0.076 | -6.7581
-6 | -0.2455 | 0.03774 | -0.0721 | -6.505
-5.5 | -0.2232 | 0.03018 | -0.0697 | -7.3956
-5 | -0.1803 | 0.02724 | -0.068 | -6.6189
-4.5 | -0.1378 | 0.02315 | -0.0653 | -5.9525
-4 | -0.0834 | 0.01765 | -0.0632 | -4.7252
-3.5 | -0.0265 | 0.01545 | -0.0631 | -1.7152
-3 | 0.0296 | 0.0142 | -0.0628 | 2.0845
-2.5 | 0.0835 | 0.01312 | -0.0622 | 6.3643
-2 | 0.1363 | 0.01243 | -0.0614 | 10.9654
-1.5 | 0.1857 | 0.0115 | -0.0599 | 16.1478
-1 | 0.2383 | 0.01109 | -0.0593 | 21.4878
-0.5 | 0.2905 | 0.01047 | -0.0585 | 27.7459
0 | 0.3163 | 0.00846 | -0.0527 | 37.3877
0.5 | 0.3677 | 0.00866 | -0.0506 | 42.4596
1 | 0.4225 | 0.00877 | -0.0497 | 48.1756
1.5 | 0.4775 | 0.00877 | -0.0489 | 54.447
2 | 0.5354 | 0.0087 | -0.0494 | 61.5402
2.5 | 0.5939 | 0.00858 | -0.0496 | 69.2191
3 | 0.6502 | 0.00849 | -0.0496 | 76.5842
3.5 | 0.7058 | 0.00842 | -0.0494 | 83.8242
4 | 0.76 | 0.00836 | -0.0488 | 90.9091
4.5 | 0.8118 | 0.00834 | -0.0478 | 97.3381
5 | 0.8569 | 0.00844 | -0.0453 | 101.5284
5.5 | 0.8913 | 0.00892 | -0.0408 | 99.9215
6 | 0.9122 | 0.00971 | -0.034 | 93.9444
6.5 | 0.9474 | 0.01088 | -0.0311 | 87.0772
7 | 0.9955 | 0.01293 | -0.0329 | 76.9915
7.5 | 0.9785 | 0.01515 | -0.0223 | 64.5875
8 | 0.9655 | 0.01875 | -0.014 | 51.4933
8.5 | 0.9869 | 0.02079 | -0.0101 | 47.4699
9 | 1.0081 | 0.02296 | -0.0064 | 43.9068
9.5 | 1.0291 | 0.02523 | -0.003 | 40.7887
10 | 1.0378 | 0.02845 | 0.0011 | 36.478
10.5 | 1.0537 | 0.03138 | 0.0043 | 33.5787
11 | 1.0717 | 0.03434 | 0.0071 | 31.2085
11.5 | 1.0892 | 0.03749 | 0.0096 | 29.0531
12 | 1.1045 | 0.04127 | 0.0125 | 26.7628
12.5 | 1.1256 | 0.04452 | 0.0143 | 25.283
13 | 1.1419 | 0.04836 | 0.0158 | 23.6125
13.5 | 1.1537 | 0.05295 | 0.0171 | 21.7885
14 | 1.1526 | 0.05941 | 0.0183 | 19.4008
14.5 | 1.1448 | 0.06682 | 0.0182 | 17.1326
15 | 1.1292 | 0.07575 | 0.0166 | 14.9069
15.5 | 1.1169 | 0.08468 | 0.0135 | 13.1897
16 | 1.0965 | 0.09567 | 0.0088 | 11.4613
16.5 | 1.0698 | 0.10857 | 0.0024 | 9.8536
17 | 1.0407 | 0.12305 | -0.0059 | 8.4575
17.5 | 0.9914 | 0.14388 | -0.0185 | 6.8905
18 | 0.8872 | 0.18848 | -0.0418 | 4.7071
18.5 | 0.8875 | 0.20149 | -0.0481 | 4.4047

## 31. Re 500k Mach 0.50 (1)
BIGFOIL.COM POLAR EXPORT
NACA66-513 a=0.2
NACA66-513 a=0.2 |  |  |  | Cl Max: | 1.218 | at alpha= | 7.5 | deg
JavaFoil+Calcfoil stall+Eppler ext transition |  |  |  | L/D Max: | 91.97 | at alpha= | 3 | deg
Re: | 500000 |  |  | Cd Min: | 0.00771 | at alpha= | 1.5 | deg
Mach: | 0.5 |  |  | Cl=0 at alpha= | -2.6727 | deg
|  |  |  | @ Cl=0.1, Cd= | 0.030351
|  |  |  | @ Cl=0.4, Cd= | 0.0094897
|  |  |  | @ Cl=0.6, Cd= | 0.0078136
alpha (deg) | Cl | Cd | Cm | Cl/Cd
-20 | -0.95 | 0.22171 | -0.01 | -4.284
-19.5 | -0.923 | 0.21339 | -0.01 | -4.325
-19 | -0.896 | 0.20798 | -0.011 | -4.31
-18.5 | -0.87 | 0.2031 | -0.011 | -4.283
-18 | -0.843 | 0.19239 | -0.011 | -4.381
-17.5 | -0.814 | 0.18878 | -0.011 | -4.313
-17 | -0.787 | 0.1842 | -0.012 | -4.272
-16.5 | -0.76 | 0.17577 | -0.012 | -4.323
-16 | -0.733 | 0.17136 | -0.012 | -4.277
-15.5 | -0.706 | 0.16706 | -0.013 | -4.225
-15 | -0.679 | 0.16943 | -0.013 | -4.006
-14.5 | -0.652 | 0.15587 | -0.013 | -4.181
-14 | -0.623 | 0.1514 | -0.013 | -4.114
-13.5 | -0.596 | 0.14249 | -0.013 | -4.181
-13 | -0.569 | 0.13852 | -0.014 | -4.104
-12.5 | -0.541 | 0.13475 | -0.014 | -4.017
-12 | -0.514 | 0.13124 | -0.014 | -3.916
-11.5 | -0.486 | 0.136 | -0.015 | -3.577
-11 | -0.459 | 0.12063 | -0.015 | -3.806
-10.5 | -0.432 | 0.11747 | -0.016 | -3.675
-10 | -0.403 | 0.10861 | -0.015 | -3.715
-9.5 | -0.376 | 0.10551 | -0.015 | -3.564
-9 | -0.349 | 0.10282 | -0.015 | -3.39
-8.5 | -0.321 | 0.10026 | -0.016 | -3.203
-8 | -0.294 | 0.09785 | -0.016 | -3
-7.5 | -0.266 | 0.10158 | -0.017 | -2.619
-7 | -0.239 | 0.09106 | -0.017 | -2.62
-6.5 | -0.211 | 0.08339 | -0.016 | -2.527
-6 | -0.222 | 0.06217 | -0.016 | -3.577
-5.5 | -0.257 | 0.047 | -0.017 | -5.466
-5 | -0.229 | 0.04256 | -0.018 | -5.384
-4.5 | -0.188 | 0.03898 | -0.019 | -4.827
-4 | -0.141 | 0.03643 | -0.019 | -3.859
-3.5 | -0.089 | 0.03448 | -0.02 | -2.593
-3 | -0.036 | 0.03281 | -0.021 | -1.097
-2.5 | 0.019 | 0.03154 | -0.021 | 0.595
-2 | 0.074 | 0.03121 | -0.022 | 2.378
-1.5 | 0.13 | 0.02936 | -0.025 | 4.444
-1 | 0.231 | 0.00946 | -0.051 | 24.472
-0.5 | 0.301 | 0.00925 | -0.052 | 32.579
0 | 0.362 | 0.00954 | -0.053 | 38.011
0.5 | 0.43 | 0.00945 | -0.054 | 45.498
1 | 0.497 | 0.00945 | -0.055 | 52.586
1.5 | 0.564 | 0.00771 | -0.056 | 73.125
2 | 0.63 | 0.0079 | -0.057 | 79.735
2.5 | 0.696 | 0.0081 | -0.058 | 85.864
3 | 0.765 | 0.00832 | -0.059 | 91.97
3.5 | 0.835 | 0.00914 | -0.06 | 91.343
4 | 0.9 | 0.00991 | -0.061 | 90.784
4.5 | 0.962 | 0.0107 | -0.062 | 89.93
5 | 1.021 | 0.01167 | -0.063 | 87.505
5.5 | 1.071 | 0.01873 | -0.064 | 57.175
6 | 1.121 | 0.01983 | -0.065 | 56.533
6.5 | 1.165 | 0.02115 | -0.066 | 55.086
7 | 1.199 | 0.02266 | -0.066 | 52.912
7.5 | 1.218 | 0.02427 | -0.067 | 50.177
8 | 1.004 | 0.05491 | -0.029 | 18.279
8.5 | 0.901 | 0.06449 | -0.026 | 13.975
9 | 0.633 | 0.09356 | -0.027 | 6.76
9.5 | 0.659 | 0.09653 | -0.027 | 6.827
10 | 0.686 | 0.10735 | -0.028 | 6.386
10.5 | 0.712 | 0.1149 | -0.031 | 6.2
11 | 0.739 | 0.11795 | -0.031 | 6.263
11.5 | 0.765 | 0.12564 | -0.032 | 6.087
12 | 0.793 | 0.13141 | -0.036 | 6.031
12.5 | 0.819 | 0.13633 | -0.037 | 6.004

## 32. Re 500k Mach 0.50 (2)
BIGFOIL.COM POLAR EXPORT
NACA66-513 a=0.2
NACA66-513 a=0.2 |  |  |  | Cl Max: | 1.0455 | at alpha= | 11.5 | deg
XFOIL ncrit=9 |  |  |  | L/D Max: | 93.4534 | at alpha= | 4.5 | deg
Re: | 500000 |  |  | Cd Min: | 0.24826 | at alpha= | -20 | deg
Mach: | 0.5 |  |  | Cl=0 at alpha= | -3.3188 | deg
|  |  |  | @ Cl=0.1, Cd= | 0.015124
|  |  |  | @ Cl=0.4, Cd= | 0.0093042
|  |  |  | @ Cl=0.6, Cd= | 0.0093846
alpha (deg) | Cl | Cd | Cm | Cl/Cd
-20 | -0.5915 | 0.24826 | 0.0126 | -2.3826
-19.5 | -0.568 | 0.24047 | 0.0072 | -2.362
-19 | -0.5441 | 0.23253 | 0.0017 | -2.3399
-18.5 | -0.5209 | 0.22492 | -0.0042 | -2.3159
-17.5 | -0.4736 | 0.20851 | -0.0148 | -2.2714
-17 | -0.4485 | 0.20085 | -0.0201 | -2.233
-16.5 | -0.4151 | 0.19248 | -0.0286 | -2.1566
-16 | -0.3957 | 0.18534 | -0.0322 | -2.135
-15.5 | -0.3822 | 0.17879 | -0.0365 | -2.1377
-14.5 | -0.3442 | 0.16331 | -0.0427 | -2.1076
-14 | -0.3251 | 0.15628 | -0.0459 | -2.0802
-13.5 | -0.3064 | 0.14918 | -0.0495 | -2.0539
-13 | -0.2891 | 0.14192 | -0.0533 | -2.0371
-12.5 | -0.2831 | 0.1351 | -0.0597 | -2.0955
-12 | -0.27 | 0.12761 | -0.064 | -2.1158
-11.5 | -0.2431 | 0.11941 | -0.0649 | -2.0358
-11 | -0.227 | 0.11251 | -0.0684 | -2.0176
-10.5 | -0.2138 | 0.10544 | -0.072 | -2.0277
-10 | -0.2082 | 0.09821 | -0.0782 | -2.1199
-9.5 | -0.2011 | 0.09054 | -0.0836 | -2.2211
-9 | -0.1934 | 0.08239 | -0.0865 | -2.3474
-8.5 | -0.1795 | 0.07632 | -0.0878 | -2.3519
-8 | -0.1738 | 0.06943 | -0.092 | -2.5032
-7.5 | -0.1819 | 0.0617 | -0.0977 | -2.9481
-7 | -0.2023 | 0.05614 | -0.0979 | -3.6035
-6.5 | -0.2029 | 0.05058 | -0.0956 | -4.0115
-6 | -0.2033 | 0.0432 | -0.0925 | -4.706
-5.5 | -0.1851 | 0.03828 | -0.0893 | -4.8354
-5 | -0.1468 | 0.03547 | -0.0855 | -4.1387
-4.5 | -0.122 | 0.02881 | -0.0814 | -4.2346
-4 | -0.0772 | 0.02407 | -0.0782 | -3.2073
-3.5 | -0.0229 | 0.01917 | -0.0752 | -1.1946
-3 | 0.0403 | 0.01672 | -0.0743 | 2.4103
-2.5 | 0.1065 | 0.01495 | -0.0737 | 7.1237
-2 | 0.1664 | 0.01382 | -0.0725 | 12.0405
-1.5 | 0.2246 | 0.01296 | -0.0709 | 17.3302
-1 | 0.2766 | 0.01214 | -0.0685 | 22.7842
-0.5 | 0.3356 | 0.01165 | -0.0672 | 28.8069
0 | 0.3606 | 0.00929 | -0.0608 | 38.8159
0.5 | 0.4162 | 0.00931 | -0.0574 | 44.7046
1 | 0.4747 | 0.00949 | -0.0553 | 50.0211
1.5 | 0.5355 | 0.00956 | -0.0538 | 56.0146
2 | 0.6017 | 0.00938 | -0.0538 | 64.1471
2.5 | 0.6647 | 0.00925 | -0.0533 | 71.8595
3 | 0.7247 | 0.00917 | -0.0523 | 79.0294
3.5 | 0.7837 | 0.00909 | -0.0507 | 86.2156
4 | 0.8381 | 0.00915 | -0.0482 | 91.5956
4.5 | 0.8822 | 0.00944 | -0.0436 | 93.4534
5 | 0.9049 | 0.00999 | -0.035 | 90.5806
5.5 | 0.9192 | 0.01086 | -0.0255 | 84.6409
6 | 0.9472 | 0.01228 | -0.02 | 77.1336
6.5 | 0.9955 | 0.01497 | -0.0211 | 66.4997
7 | 0.9944 | 0.01749 | -0.013 | 56.8553
7.5 | 0.9656 | 0.02222 | -0.0037 | 43.4563
8 | 0.9686 | 0.02594 | 0.0021 | 37.34
8.5 | 0.9862 | 0.02917 | 0.0064 | 33.8087
9 | 0.9937 | 0.03337 | 0.0106 | 29.7782
9.5 | 1.0065 | 0.03753 | 0.0141 | 26.8185
10 | 1.0163 | 0.04216 | 0.0172 | 24.1058
10.5 | 1.0223 | 0.04728 | 0.0203 | 21.6223
11 | 1.038 | 0.05212 | 0.023 | 19.9156
11.5 | 1.0455 | 0.05819 | 0.0249 | 17.967
12 | 1.0399 | 0.06615 | 0.0247 | 15.7203
12.5 | 1.0247 | 0.07577 | 0.0224 | 13.5238
13 | 0.9996 | 0.08743 | 0.0178 | 11.4331
13.5 | 0.971 | 0.10058 | 0.0112 | 9.654
14 | 0.9422 | 0.1152 | 0.0027 | 8.1788
14.5 | 0.9154 | 0.13068 | -0.0069 | 7.0049
15 | 0.8908 | 0.14758 | -0.0174 | 6.036
15.5 | 0.8753 | 0.16423 | -0.0268 | 5.3297
16 | 0.8716 | 0.17895 | -0.0349 | 4.8706
16.5 | 0.8753 | 0.19221 | -0.0421 | 4.5539

## 33. Re 750k Mach 0.00 (1)
BIGFOIL.COM POLAR EXPORT
NACA66-513 a=0.2
NACA66-513 a=0.2 |  |  |  | Cl Max: | 1.308 | at alpha= | 11 | deg
JavaFoil+Calcfoil stall+Eppler ext transition |  |  |  | L/D Max: | 108.893 | at alpha= | 4.5 | deg
Re: | 750000 |  |  | Cd Min: | 0.0059 | at alpha= | 1 | deg
Mach: | 0 |  |  | Cl=0 at alpha= | -2.6923 | deg
|  |  |  | @ Cl=0.1, Cd= | 0.0086185
|  |  |  | @ Cl=0.4, Cd= | 0.007308
|  |  |  | @ Cl=0.6, Cd= | 0.0061283
alpha (deg) | Cl | Cd | Cm | Cl/Cd
-17 | -0.452 | 0.17301 | -0.008 | -2.61
-16.5 | -0.467 | 0.16492 | -0.008 | -2.829
-16 | -0.481 | 0.15308 | -0.008 | -3.143
-15.5 | -0.495 | 0.14762 | -0.009 | -3.356
-15 | -0.508 | 0.13491 | -0.009 | -3.769
-14.5 | -0.521 | 0.127 | -0.009 | -4.1
-14 | -0.532 | 0.12004 | -0.01 | -4.429
-13.5 | -0.541 | 0.10998 | -0.01 | -4.916
-13 | -0.548 | 0.1037 | -0.011 | -5.282
-12.5 | -0.553 | 0.09893 | -0.011 | -5.585
-12 | -0.554 | 0.09263 | -0.011 | -5.986
-11.5 | -0.553 | 0.08455 | -0.012 | -6.546
-11 | -0.549 | 0.07852 | -0.012 | -6.993
-10.5 | -0.541 | 0.07416 | -0.012 | -7.296
-10 | -0.529 | 0.07055 | -0.013 | -7.505
-9.5 | -0.514 | 0.06516 | -0.013 | -7.888
-9 | -0.495 | 0.06033 | -0.014 | -8.197
-8.5 | -0.471 | 0.05657 | -0.014 | -8.332
-8 | -0.444 | 0.05279 | -0.015 | -8.414
-7.5 | -0.414 | 0.04945 | -0.015 | -8.364
-7 | -0.38 | 0.04654 | -0.015 | -8.16
-6.5 | -0.343 | 0.04387 | -0.016 | -7.82
-6 | -0.303 | 0.04116 | -0.016 | -7.357
-5.5 | -0.26 | 0.03897 | -0.017 | -6.683
-5 | -0.217 | 0.03694 | -0.017 | -5.866
-4.5 | -0.172 | 0.03508 | -0.017 | -4.898
-4 | -0.126 | 0.0335 | -0.018 | -3.759
-3.5 | -0.079 | 0.03189 | -0.02 | -2.484
-3 | -0.032 | 0.03065 | -0.02 | -1.032
-2.5 | 0.02 | 0.00887 | -0.042 | 2.296
-2 | 0.08 | 0.00873 | -0.043 | 9.208
-1.5 | 0.141 | 0.00839 | -0.044 | 16.757
-1 | 0.201 | 0.00831 | -0.045 | 24.174
-0.5 | 0.261 | 0.00792 | -0.046 | 33.022
0 | 0.321 | 0.00815 | -0.047 | 39.36
0.5 | 0.38 | 0.00803 | -0.048 | 47.318
1 | 0.439 | 0.0059 | -0.048 | 74.421
1.5 | 0.499 | 0.00598 | -0.049 | 83.393
2 | 0.557 | 0.00607 | -0.05 | 91.81
2.5 | 0.616 | 0.00615 | -0.051 | 100.169
3 | 0.675 | 0.00631 | -0.052 | 106.898
3.5 | 0.734 | 0.00691 | -0.053 | 106.132
4 | 0.791 | 0.00743 | -0.054 | 106.502
4.5 | 0.847 | 0.00778 | -0.055 | 108.893
5 | 0.902 | 0.00828 | -0.055 | 108.861
5.5 | 0.955 | 0.0089 | -0.056 | 107.266
6 | 1 | 0.01456 | -0.057 | 68.649
6.5 | 1.049 | 0.01522 | -0.058 | 68.963
7 | 1.097 | 0.01595 | -0.058 | 68.784
7.5 | 1.142 | 0.01673 | -0.059 | 68.274
8 | 1.183 | 0.01758 | -0.06 | 67.327
8.5 | 1.219 | 0.01852 | -0.061 | 65.835
9 | 1.251 | 0.01948 | -0.062 | 64.235
9.5 | 1.279 | 0.02056 | -0.062 | 62.189
10 | 1.297 | 0.02167 | -0.063 | 59.846
10.5 | 1.306 | 0.02282 | -0.064 | 57.231
11 | 1.308 | 0.0242 | -0.065 | 54.066
11.5 | 1.303 | 0.0256 | -0.066 | 50.885
12 | 1.289 | 0.02759 | -0.066 | 46.718
12.5 | 1.075 | 0.08406 | -0.036 | 12.783
13 | 1.054 | 0.09106 | -0.034 | 11.572
13.5 | 1.029 | 0.09715 | -0.032 | 10.596
14 | 1.002 | 0.10552 | -0.032 | 9.5
14.5 | 0.972 | 0.11036 | -0.033 | 8.812
15 | 0.939 | 0.11841 | -0.032 | 7.933
15.5 | 0.905 | 0.12651 | -0.032 | 7.15
16 | 0.868 | 0.13149 | -0.032 | 6.604

## 34. Re 750k Mach 0.00 (2)
BIGFOIL.COM POLAR EXPORT
NACA66-513 a=0.2
NACA66-513 a=0.2 |  |  |  | Cl Max: | 1.2667 | at alpha= | 16.5 | deg
XFOIL ncrit=9 |  |  |  | L/D Max: | 119.45 | at alpha= | 4.5 | deg
Re: | 750000 |  |  | Cd Min: | 0.22563 | at alpha= | -20 | deg
Mach: | 0 |  |  | Cl=0 at alpha= | -3.172 | deg
|  |  |  | @ Cl=0.1, Cd= | 0.010339
|  |  |  | @ Cl=0.4, Cd= | 0.006619
|  |  |  | @ Cl=0.6, Cd= | 0.0066177
alpha (deg) | Cl | Cd | Cm | Cl/Cd
-20 | -0.5516 | 0.22563 | 0.0094 | -2.4447
-19.5 | -0.534 | 0.21973 | 0.0054 | -2.4303
-19 | -0.5167 | 0.21341 | 0.0013 | -2.4212
-18.5 | -0.4994 | 0.20682 | -0.0027 | -2.4147
-18 | -0.4836 | 0.19963 | -0.0073 | -2.4225
-17.5 | -0.4704 | 0.19245 | -0.0121 | -2.4443
-17 | -0.452 | 0.18541 | -0.0149 | -2.4378
-16.5 | -0.435 | 0.17925 | -0.0186 | -2.4268
-15.5 | -0.392 | 0.16466 | -0.0299 | -2.3807
-15 | -0.3817 | 0.1566 | -0.0357 | -2.4374
-14.5 | -0.3737 | 0.14942 | -0.039 | -2.501
-14 | -0.3601 | 0.14169 | -0.0411 | -2.5415
-13.5 | -0.3446 | 0.13592 | -0.0433 | -2.5353
-13 | -0.3321 | 0.1294 | -0.0463 | -2.5665
-12.5 | -0.3282 | 0.12134 | -0.051 | -2.7048
-12 | -0.3227 | 0.11329 | -0.0552 | -2.8484
-11.5 | -0.3178 | 0.10503 | -0.0591 | -3.0258
-11 | -0.3172 | 0.09631 | -0.0624 | -3.2935
-10 | -0.2991 | 0.08456 | -0.0674 | -3.5371
-9.5 | -0.3042 | 0.07667 | -0.072 | -3.9677
-9 | -0.3288 | 0.06797 | -0.0775 | -4.8374
-8.5 | -0.358 | 0.05992 | -0.0758 | -5.9746
-8 | -0.3586 | 0.05208 | -0.0736 | -6.8856
-7.5 | -0.3537 | 0.04372 | -0.07 | -8.0901
-7 | -0.341 | 0.03855 | -0.068 | -8.8457
-5.5 | -0.2433 | 0.0209 | -0.0587 | -11.6411
-5 | -0.1953 | 0.01734 | -0.0573 | -11.263
-4.5 | -0.1429 | 0.01471 | -0.057 | -9.7145
-4 | -0.0889 | 0.01341 | -0.0571 | -6.6294
-3.5 | -0.0351 | 0.01232 | -0.0569 | -2.849
-3 | 0.0184 | 0.01164 | -0.0568 | 1.5808
-2.5 | 0.0713 | 0.011 | -0.0566 | 6.4818
-2 | 0.1191 | 0.0099 | -0.0554 | 12.0303
-1.5 | 0.172 | 0.00953 | -0.0552 | 18.0483
-1 | 0.2258 | 0.00919 | -0.0551 | 24.5702
-0.5 | 0.2793 | 0.00878 | -0.055 | 31.8109
0 | 0.31 | 0.00653 | -0.0512 | 47.4732
0.5 | 0.3638 | 0.00656 | -0.0507 | 55.4573
1 | 0.419 | 0.00665 | -0.0506 | 63.0075
1.5 | 0.474 | 0.00667 | -0.0505 | 71.0645
2 | 0.5305 | 0.00665 | -0.051 | 79.7744
2.5 | 0.5871 | 0.00662 | -0.0515 | 88.6858
3 | 0.6431 | 0.00661 | -0.052 | 97.292
3.5 | 0.6982 | 0.00661 | -0.0523 | 105.6278
4.5 | 0.8039 | 0.00673 | -0.0519 | 119.4502
5 | 0.848 | 0.00718 | -0.0501 | 118.1058
5.5 | 0.8814 | 0.00801 | -0.0463 | 110.0375
6 | 0.911 | 0.00881 | -0.0419 | 103.4052
6.5 | 0.9338 | 0.00962 | -0.0362 | 97.0686
7 | 0.95 | 0.01073 | -0.0297 | 88.5368
7.5 | 0.9703 | 0.01365 | -0.0274 | 71.0842
8 | 0.9778 | 0.01588 | -0.0213 | 61.5743
8.5 | 1.0064 | 0.0172 | -0.0183 | 58.5116
9 | 1.03 | 0.0189 | -0.0148 | 54.4974
9.5 | 1.0595 | 0.02028 | -0.0124 | 52.2436
10 | 1.0859 | 0.0219 | -0.0097 | 49.5845
10.5 | 1.0931 | 0.02488 | -0.0052 | 43.9349
11 | 1.121 | 0.02657 | -0.0032 | 42.1904
11.5 | 1.143 | 0.02872 | -0.0009 | 39.7981
12 | 1.1623 | 0.03118 | 0.0014 | 37.2771
12.5 | 1.1663 | 0.03501 | 0.0046 | 33.3133
13 | 1.1885 | 0.03754 | 0.0061 | 31.6596
13.5 | 1.206 | 0.04059 | 0.0076 | 29.7118
14 | 1.2259 | 0.04353 | 0.0083 | 28.1622
14.5 | 1.2324 | 0.04792 | 0.0096 | 25.7179
15 | 1.2425 | 0.05224 | 0.0104 | 23.7845
15.5 | 1.252 | 0.05684 | 0.0105 | 22.0267
16 | 1.2603 | 0.06185 | 0.0101 | 20.3767
16.5 | 1.2667 | 0.06734 | 0.0089 | 18.8105
17 | 1.2615 | 0.07452 | 0.0076 | 16.9283
17.5 | 1.2504 | 0.083 | 0.0056 | 15.0651
18 | 1.2436 | 0.09147 | 0.0024 | 13.5957
18.5 | 1.2319 | 0.10111 | -0.0016 | 12.1838
19 | 1.2142 | 0.11212 | -0.0068 | 10.8295
19.5 | 1.1953 | 0.12403 | -0.0131 | 9.6372
20 | 1.1722 | 0.13727 | -0.0206 | 8.5394

## 35. Re 750k Mach 0.10 (1)
BIGFOIL.COM POLAR EXPORT
NACA66-513 a=0.2
NACA66-513 a=0.2 |  |  |  | Cl Max: | 1.303 | at alpha= | 10.5 | deg
JavaFoil+Calcfoil stall+Eppler ext transition |  |  |  | L/D Max: | 108.673 | at alpha= | 4.5 | deg
Re: | 750000 |  |  | Cd Min: | 0.00591 | at alpha= | 1 | deg
Mach: | 0.1 |  |  | Cl=0 at alpha= | -2.6923 | deg
|  |  |  | @ Cl=0.1, Cd= | 0.0086787
|  |  |  | @ Cl=0.4, Cd= | 0.007422
|  |  |  | @ Cl=0.6, Cd= | 0.0061546
alpha (deg) | Cl | Cd | Cm | Cl/Cd
-16.5 | -0.423 | 0.17226 | -0.008 | -2.455
-16 | -0.44 | 0.16737 | -0.008 | -2.629
-15.5 | -0.457 | 0.14911 | -0.009 | -3.063
-15 | -0.473 | 0.13936 | -0.009 | -3.394
-14.5 | -0.488 | 0.13069 | -0.009 | -3.735
-14 | -0.502 | 0.12545 | -0.01 | -4.003
-13.5 | -0.514 | 0.11363 | -0.01 | -4.527
-13 | -0.525 | 0.10876 | -0.011 | -4.825
-12.5 | -0.533 | 0.09945 | -0.011 | -5.354
-12 | -0.538 | 0.0954 | -0.011 | -5.636
-11.5 | -0.539 | 0.08586 | -0.012 | -6.283
-11 | -0.538 | 0.08156 | -0.012 | -6.594
-10.5 | -0.532 | 0.0764 | -0.013 | -6.968
-10 | -0.523 | 0.07088 | -0.013 | -7.375
-9.5 | -0.509 | 0.06521 | -0.013 | -7.807
-9 | -0.491 | 0.06114 | -0.014 | -8.035
-8.5 | -0.469 | 0.05706 | -0.014 | -8.226
-8 | -0.443 | 0.05326 | -0.015 | -8.323
-7.5 | -0.413 | 0.04971 | -0.015 | -8.316
-7 | -0.38 | 0.04671 | -0.015 | -8.137
-6.5 | -0.344 | 0.04394 | -0.016 | -7.823
-6 | -0.304 | 0.04125 | -0.016 | -7.36
-5.5 | -0.261 | 0.03902 | -0.017 | -6.697
-5 | -0.218 | 0.03707 | -0.017 | -5.869
-4.5 | -0.173 | 0.03525 | -0.017 | -4.894
-4 | -0.126 | 0.03358 | -0.018 | -3.766
-3.5 | -0.08 | 0.03191 | -0.02 | -2.493
-3 | -0.032 | 0.03072 | -0.02 | -1.035
-2.5 | 0.02 | 0.00885 | -0.043 | 2.314
-2 | 0.081 | 0.00878 | -0.043 | 9.202
-1.5 | 0.141 | 0.00846 | -0.044 | 16.69
-1 | 0.202 | 0.00829 | -0.045 | 24.359
-0.5 | 0.263 | 0.00791 | -0.046 | 33.191
0 | 0.322 | 0.00814 | -0.047 | 39.564
0.5 | 0.382 | 0.00807 | -0.048 | 47.302
1 | 0.442 | 0.00591 | -0.049 | 74.644
1.5 | 0.501 | 0.00598 | -0.05 | 83.736
2 | 0.56 | 0.00608 | -0.05 | 92.163
2.5 | 0.619 | 0.00619 | -0.051 | 100.043
3 | 0.678 | 0.00634 | -0.052 | 106.981
3.5 | 0.737 | 0.00697 | -0.053 | 105.828
4 | 0.795 | 0.00736 | -0.054 | 107.913
4.5 | 0.851 | 0.00783 | -0.055 | 108.673
5 | 0.906 | 0.00836 | -0.056 | 108.393
5.5 | 0.959 | 0.00899 | -0.057 | 106.716
6 | 1.004 | 0.01466 | -0.057 | 68.494
6.5 | 1.054 | 0.01533 | -0.058 | 68.745
7 | 1.101 | 0.01607 | -0.059 | 68.525
7.5 | 1.147 | 0.01688 | -0.06 | 67.936
8 | 1.187 | 0.01774 | -0.06 | 66.918
8.5 | 1.223 | 0.01871 | -0.061 | 65.348
9 | 1.254 | 0.0197 | -0.062 | 63.658
9.5 | 1.28 | 0.02079 | -0.063 | 61.566
10 | 1.296 | 0.0219 | -0.064 | 59.172
10.5 | 1.303 | 0.02316 | -0.064 | 56.277
11 | 1.303 | 0.02449 | -0.065 | 53.181
11.5 | 1.293 | 0.02621 | -0.066 | 49.349
12 | 1.274 | 0.02804 | -0.066 | 45.429
12.5 | 1.058 | 0.08579 | -0.033 | 12.329
13 | 1.034 | 0.09167 | -0.033 | 11.284
13.5 | 1.006 | 0.09813 | -0.031 | 10.252
14 | 0.975 | 0.10708 | -0.032 | 9.102
14.5 | 0.94 | 0.11157 | -0.032 | 8.424
15 | 0.902 | 0.12004 | -0.032 | 7.516
15.5 | 0.863 | 0.12825 | -0.032 | 6.726

## 36. Re 750k Mach 0.10 (2)
BIGFOIL.COM POLAR EXPORT
NACA66-513 a=0.2
NACA66-513 a=0.2 |  |  |  | Cl Max: | 1.2535 | at alpha= | 16.5 | deg
XFOIL ncrit=9 |  |  |  | L/D Max: | 119.556 | at alpha= | 4.5 | deg
Re: | 750000 |  |  | Cd Min: | 0.22627 | at alpha= | -20 | deg
Mach: | 0.1 |  |  | Cl=0 at alpha= | -3.1772 | deg
|  |  |  | @ Cl=0.1, Cd= | 0.010401
|  |  |  | @ Cl=0.4, Cd= | 0.0066351
|  |  |  | @ Cl=0.6, Cd= | 0.0066466
alpha (deg) | Cl | Cd | Cm | Cl/Cd
-20 | -0.5527 | 0.22627 | 0.0096 | -2.4427
-19.5 | -0.5349 | 0.22032 | 0.0055 | -2.4278
-19 | -0.5174 | 0.21396 | 0.0014 | -2.4182
-18.5 | -0.4999 | 0.2073 | -0.0027 | -2.4115
-18 | -0.4839 | 0.20014 | -0.0073 | -2.4178
-17.5 | -0.4703 | 0.19296 | -0.0121 | -2.4373
-17 | -0.4517 | 0.18591 | -0.015 | -2.4297
-16.5 | -0.4344 | 0.17971 | -0.0187 | -2.4172
-15.5 | -0.3896 | 0.16484 | -0.0306 | -2.3635
-15 | -0.3813 | 0.15715 | -0.0356 | -2.4263
-14.5 | -0.3731 | 0.14998 | -0.0389 | -2.4877
-14 | -0.3586 | 0.14229 | -0.041 | -2.5202
-13 | -0.3305 | 0.12992 | -0.0464 | -2.5439
-12.5 | -0.3264 | 0.12182 | -0.0511 | -2.6794
-12 | -0.3205 | 0.11385 | -0.0553 | -2.8151
-11.5 | -0.315 | 0.10562 | -0.0592 | -2.9824
-11 | -0.313 | 0.09714 | -0.0623 | -3.2222
-10.5 | -0.2994 | 0.09197 | -0.064 | -3.2554
-10 | -0.2941 | 0.0853 | -0.0674 | -3.4478
-9.5 | -0.2979 | 0.07752 | -0.0718 | -3.8429
-9 | -0.3204 | 0.06849 | -0.078 | -4.6781
-8 | -0.3535 | 0.05287 | -0.0746 | -6.6862
-7 | -0.3385 | 0.03926 | -0.069 | -8.622
-6.5 | -0.306 | 0.03535 | -0.0673 | -8.6563
-5.5 | -0.2429 | 0.02155 | -0.0596 | -11.2715
-5 | -0.1958 | 0.01763 | -0.0579 | -11.1061
-4.5 | -0.1433 | 0.01492 | -0.0575 | -9.6046
-4 | -0.089 | 0.01353 | -0.0576 | -6.578
-3.5 | -0.0348 | 0.01242 | -0.0574 | -2.8019
-3 | 0.0191 | 0.0117 | -0.0573 | 1.6325
-2.5 | 0.0723 | 0.01103 | -0.057 | 6.5549
-2 | 0.1203 | 0.00994 | -0.0558 | 12.1026
-1.5 | 0.1734 | 0.00955 | -0.0556 | 18.1571
-1 | 0.2276 | 0.00922 | -0.0555 | 24.6855
-0.5 | 0.2813 | 0.00882 | -0.0553 | 31.8934
0 | 0.3119 | 0.00654 | -0.0515 | 47.6911
0.5 | 0.366 | 0.00658 | -0.051 | 55.6231
1 | 0.4215 | 0.00667 | -0.0509 | 63.1934
1.5 | 0.4769 | 0.0067 | -0.0508 | 71.1791
2 | 0.5336 | 0.00667 | -0.0513 | 80
2.5 | 0.5905 | 0.00665 | -0.0518 | 88.797
3 | 0.6468 | 0.00663 | -0.0523 | 97.5566
3.5 | 0.7022 | 0.00663 | -0.0525 | 105.9125
4 | 0.7573 | 0.00667 | -0.0527 | 113.5382
4.5 | 0.8082 | 0.00676 | -0.052 | 119.5562
5 | 0.8521 | 0.00724 | -0.0501 | 117.6934
5.5 | 0.8847 | 0.00808 | -0.0461 | 109.4926
6 | 0.9139 | 0.00888 | -0.0415 | 102.9167
6.5 | 0.934 | 0.00968 | -0.0352 | 96.4876
7 | 0.9519 | 0.01091 | -0.0292 | 87.2502
7.5 | 0.9685 | 0.01393 | -0.0262 | 69.5262
8 | 0.9779 | 0.01612 | -0.0204 | 60.6638
8.5 | 1.0067 | 0.01747 | -0.0174 | 57.6245
9 | 1.0304 | 0.0192 | -0.0139 | 53.6667
9.5 | 1.0594 | 0.02065 | -0.0113 | 51.3027
10 | 1.085 | 0.02237 | -0.0086 | 48.5025
10.5 | 1.0908 | 0.0255 | -0.004 | 42.7765
11 | 1.1193 | 0.02719 | -0.002 | 41.1659
11.5 | 1.1406 | 0.02946 | 0.0004 | 38.7169
12 | 1.1589 | 0.03208 | 0.0027 | 36.1253
12.5 | 1.1644 | 0.03589 | 0.0057 | 32.4436
13 | 1.1851 | 0.03863 | 0.0073 | 30.6782
13.5 | 1.2021 | 0.04184 | 0.0088 | 28.7309
14 | 1.2211 | 0.04498 | 0.0095 | 27.1476
14.5 | 1.2228 | 0.05 | 0.011 | 24.456
15 | 1.2366 | 0.0541 | 0.0113 | 22.8577
15.5 | 1.2443 | 0.05909 | 0.0114 | 21.0577
16 | 1.2509 | 0.06448 | 0.0107 | 19.3998
16.5 | 1.2535 | 0.07064 | 0.0093 | 17.7449
17 | 1.2382 | 0.07945 | 0.0078 | 15.5846
17.5 | 1.2319 | 0.08774 | 0.0049 | 14.0403
18 | 1.2194 | 0.09744 | 0.001 | 12.5144
18.5 | 1.2018 | 0.10846 | -0.004 | 11.0806
19 | 1.1782 | 0.12113 | -0.0104 | 9.7267
19.5 | 1.1527 | 0.13492 | -0.0182 | 8.5436
20 | 1.1191 | 0.15138 | -0.0281 | 7.3927

## 37. Re 750k Mach 0.25 (1)
BIGFOIL.COM POLAR EXPORT
NACA66-513 a=0.2
NACA66-513 a=0.2 |  |  |  | Cl Max: | 1.283 | at alpha= | 10 | deg
JavaFoil+Calcfoil stall+Eppler ext transition |  |  |  | L/D Max: | 107.077 | at alpha= | 4.5 | deg
Re: | 750000 |  |  | Cd Min: | 0.00601 | at alpha= | 1 | deg
Mach: | 0.25 |  |  | Cl=0 at alpha= | -2.6944 | deg
|  |  |  | @ Cl=0.1, Cd= | 0.0087247
|  |  |  | @ Cl=0.4, Cd= | 0.007878
|  |  |  | @ Cl=0.6, Cd= | 0.14246
alpha (deg) | Cl | Cd | Cm | Cl/Cd
-14.5 | -0.152 | 0.14668 | -0.01 | -1.039
-14 | -0.218 | 0.13963 | -0.01 | -1.561
-13.5 | -0.269 | 0.12962 | -0.01 | -2.074
-13 | -0.313 | 0.12261 | -0.011 | -2.554
-12.5 | -0.352 | 0.11975 | -0.011 | -2.942
-12 | -0.386 | 0.1103 | -0.011 | -3.503
-11.5 | -0.415 | 0.10029 | -0.011 | -4.139
-11 | -0.438 | 0.09227 | -0.012 | -4.746
-10.5 | -0.454 | 0.08302 | -0.012 | -5.472
-10 | -0.464 | 0.07527 | -0.013 | -6.162
-9.5 | -0.466 | 0.07157 | -0.013 | -6.517
-9 | -0.462 | 0.06453 | -0.014 | -7.157
-8.5 | -0.451 | 0.05992 | -0.014 | -7.522
-8 | -0.433 | 0.0555 | -0.015 | -7.801
-7.5 | -0.409 | 0.05164 | -0.015 | -7.925
-7 | -0.38 | 0.04775 | -0.016 | -7.961
-6.5 | -0.346 | 0.04501 | -0.016 | -7.696
-6 | -0.308 | 0.04198 | -0.017 | -7.326
-5.5 | -0.266 | 0.03969 | -0.017 | -6.694
-5 | -0.222 | 0.03742 | -0.017 | -5.929
-4.5 | -0.176 | 0.03549 | -0.018 | -4.967
-4 | -0.129 | 0.0338 | -0.018 | -3.829
-3.5 | -0.081 | 0.03238 | -0.019 | -2.514
-3 | -0.033 | 0.03088 | -0.021 | -1.056
-2.5 | 0.021 | 0.00906 | -0.044 | 2.32
-2 | 0.083 | 0.00887 | -0.045 | 9.349
-1.5 | 0.145 | 0.00834 | -0.045 | 17.387
-1 | 0.207 | 0.00793 | -0.046 | 26.147
-0.5 | 0.27 | 0.00833 | -0.047 | 32.389
0 | 0.33 | 0.00821 | -0.048 | 40.254
0.5 | 0.392 | 0.00816 | -0.049 | 48.023
1 | 0.453 | 0.00601 | -0.05 | 75.391
1.5 | 0.514 | 0.00608 | -0.051 | 84.458
2 | 0.574 | 0.00619 | -0.052 | 92.847
2.5 | 0.635 | 0.00629 | -0.053 | 100.973
3 | 0.696 | 0.00652 | -0.054 | 106.698
3.5 | 0.756 | 0.00726 | -0.055 | 104.154
4 | 0.815 | 0.00764 | -0.055 | 106.61
4.5 | 0.872 | 0.00815 | -0.056 | 107.077
5 | 0.928 | 0.00875 | -0.057 | 106.04
5.5 | 0.975 | 0.01459 | -0.058 | 66.882
6 | 1.028 | 0.01528 | -0.058 | 67.266
6.5 | 1.077 | 0.01602 | -0.059 | 67.228
7 | 1.124 | 0.01684 | -0.06 | 66.78
7.5 | 1.168 | 0.01774 | -0.061 | 65.875
8 | 1.206 | 0.01873 | -0.062 | 64.412
8.5 | 1.238 | 0.01973 | -0.063 | 62.743
9 | 1.263 | 0.02099 | -0.064 | 60.155
9.5 | 1.28 | 0.02221 | -0.064 | 57.628
10 | 1.283 | 0.02351 | -0.065 | 54.597
10.5 | 1.272 | 0.02477 | -0.066 | 51.357
11 | 1.049 | 0.07318 | -0.033 | 14.335
11.5 | 1.021 | 0.07867 | -0.033 | 12.977
12 | 0.981 | 0.08522 | -0.031 | 11.51
12.5 | 0.932 | 0.09276 | -0.03 | 10.044
13 | 0.873 | 0.10142 | -0.03 | 8.606
13.5 | 0.805 | 0.10947 | -0.029 | 7.358
14 | 0.731 | 0.1208 | -0.028 | 6.05
14.5 | 0.65 | 0.13523 | -0.027 | 4.808
15 | 0.565 | 0.14246 | -0.028 | 3.965

## 38. Re 750k Mach 0.25 (2)
BIGFOIL.COM POLAR EXPORT
NACA66-513 a=0.2
NACA66-513 a=0.2 |  |  |  | Cl Max: | 1.1901 | at alpha= | 14.5 | deg
XFOIL ncrit=9 |  |  |  | L/D Max: | 118.402 | at alpha= | 4.5 | deg
Re: | 750000 |  |  | Cd Min: | 0.2299 | at alpha= | -20 | deg
Mach: | 0.25 |  |  | Cl=0 at alpha= | -3.2041 | deg
|  |  |  | @ Cl=0.1, Cd= | 0.010767
|  |  |  | @ Cl=0.4, Cd= | 0.0067144
|  |  |  | @ Cl=0.6, Cd= | 0.0067616
alpha (deg) | Cl | Cd | Cm | Cl/Cd
-20 | -0.559 | 0.2299 | 0.0103 | -2.4315
-19.5 | -0.5402 | 0.22366 | 0.006 | -2.4153
-19 | -0.5216 | 0.21701 | 0.0017 | -2.4036
-18.5 | -0.5029 | 0.21006 | -0.0027 | -2.3941
-18 | -0.486 | 0.20296 | -0.0075 | -2.3946
-17.5 | -0.4706 | 0.19578 | -0.0124 | -2.4037
-17 | -0.4505 | 0.18863 | -0.0154 | -2.3883
-16 | -0.4031 | 0.1744 | -0.0272 | -2.3114
-15.5 | -0.3878 | 0.16727 | -0.0308 | -2.3184
-15 | -0.3804 | 0.16013 | -0.035 | -2.3756
-14.5 | -0.3702 | 0.15293 | -0.0387 | -2.4207
-14 | -0.352 | 0.14546 | -0.0406 | -2.4199
-13.5 | -0.336 | 0.13926 | -0.0434 | -2.4128
-13 | -0.3226 | 0.13258 | -0.0466 | -2.4332
-12.5 | -0.3178 | 0.1244 | -0.0518 | -2.5547
-12 | -0.3096 | 0.11665 | -0.0559 | -2.6541
-11.5 | -0.3016 | 0.10853 | -0.0598 | -2.779
-11 | -0.292 | 0.10121 | -0.0619 | -2.8851
-10.5 | -0.2785 | 0.09542 | -0.0643 | -2.9187
-10 | -0.2718 | 0.08863 | -0.0677 | -3.0667
-9.5 | -0.2773 | 0.07943 | -0.0743 | -3.4911
-8 | -0.3252 | 0.05631 | -0.0797 | -5.7752
-7.5 | -0.3252 | 0.04892 | -0.077 | -6.6476
-7 | -0.3214 | 0.04311 | -0.0746 | -7.4553
-6.5 | -0.2942 | 0.03879 | -0.0727 | -7.5844
-6 | -0.2598 | 0.03309 | -0.0686 | -7.8513
-5.5 | -0.2377 | 0.02526 | -0.0649 | -9.4101
-5 | -0.1963 | 0.01977 | -0.0619 | -9.9292
-4.5 | -0.1435 | 0.01748 | -0.0607 | -8.2094
-4 | -0.0897 | 0.01428 | -0.0603 | -6.2815
-3.5 | -0.0332 | 0.01299 | -0.0601 | -2.5558
-3 | 0.0229 | 0.01203 | -0.06 | 1.9036
-2.5 | 0.0778 | 0.01124 | -0.0595 | 6.9217
-2 | 0.1276 | 0.01018 | -0.0582 | 12.5344
-1.5 | 0.1813 | 0.00971 | -0.0578 | 18.6715
-1 | 0.2368 | 0.00935 | -0.0576 | 25.3262
-0.5 | 0.2923 | 0.00902 | -0.0574 | 32.4058
0 | 0.3227 | 0.00666 | -0.0533 | 48.4535
0.5 | 0.3784 | 0.00668 | -0.0527 | 56.6467
1 | 0.4349 | 0.00677 | -0.0524 | 64.2393
1.5 | 0.4924 | 0.00681 | -0.0523 | 72.3054
2 | 0.5507 | 0.00677 | -0.0528 | 81.3442
2.5 | 0.6091 | 0.00676 | -0.0532 | 90.1036
3 | 0.6673 | 0.00675 | -0.0536 | 98.8593
3.5 | 0.7242 | 0.00674 | -0.0537 | 107.4481
4 | 0.78 | 0.00679 | -0.0536 | 114.8748
4.5 | 0.83 | 0.00701 | -0.0523 | 118.4023
5 | 0.8722 | 0.00759 | -0.0496 | 114.9144
6 | 0.9248 | 0.00929 | -0.0384 | 99.5479
6.5 | 0.9342 | 0.01018 | -0.0295 | 91.7682
7 | 0.9623 | 0.01203 | -0.0265 | 79.9917
7.5 | 0.9613 | 0.01549 | -0.0205 | 62.0594
8 | 0.9789 | 0.01752 | -0.0157 | 55.8733
8.5 | 1.0082 | 0.01903 | -0.0126 | 52.9795
9 | 1.0314 | 0.021 | -0.009 | 49.1143
9.5 | 1.0573 | 0.02287 | -0.0058 | 46.2309
10 | 1.0788 | 0.0251 | -0.0026 | 42.9801
10.5 | 1.0832 | 0.02863 | 0.0019 | 37.8344
11 | 1.1075 | 0.03097 | 0.0043 | 35.7604
11.5 | 1.1257 | 0.03389 | 0.0068 | 33.2163
12 | 1.1393 | 0.03736 | 0.0093 | 30.4952
12.5 | 1.151 | 0.0412 | 0.0116 | 27.9369
13 | 1.1664 | 0.04497 | 0.0134 | 25.9373
13.5 | 1.1795 | 0.04916 | 0.0146 | 23.9931
14 | 1.1821 | 0.05462 | 0.0155 | 21.6423
14.5 | 1.1901 | 0.05998 | 0.0156 | 19.8416
15 | 1.1888 | 0.06675 | 0.0152 | 17.8097
15.5 | 1.1826 | 0.07461 | 0.0135 | 15.8504
16 | 1.1738 | 0.08332 | 0.0107 | 14.0879
16.5 | 1.1545 | 0.09413 | 0.0063 | 12.265
17 | 1.1217 | 0.1079 | -0.0001 | 10.3957
17.5 | 1.0925 | 0.12229 | -0.0079 | 8.9337
18 | 1.0607 | 0.1382 | -0.0172 | 7.6751
18.5 | 1.0272 | 0.15587 | -0.0281 | 6.5901
19 | 0.8962 | 0.21135 | -0.0547 | 4.2404
19.5 | 0.9007 | 0.22306 | -0.0606 | 4.0379

## 39. Re 750k Mach 0.50 (1)
BIGFOIL.COM POLAR EXPORT
NACA66-513 a=0.2
NACA66-513 a=0.2 |  |  |  | Cl Max: | 1.22 | at alpha= | 7.5 | deg
JavaFoil+Calcfoil stall+Eppler ext transition |  |  |  | L/D Max: | 102.816 | at alpha= | 2.5 | deg
Re: | 750000 |  |  | Cd Min: | 0.00642 | at alpha= | 1.5 | deg
Mach: | 0.5 |  |  | Cl=0 at alpha= | -2.6727 | deg
|  |  |  | @ Cl=0.1, Cd= | 0.023883
|  |  |  | @ Cl=0.4, Cd= | 0.0083155
|  |  |  | @ Cl=0.6, Cd= | 0.0064987
alpha (deg) | Cl | Cd | Cm | Cl/Cd
-20 | -0.95 | 0.2065 | -0.01 | -4.6
-19.5 | -0.923 | 0.1973 | -0.01 | -4.678
-19 | -0.897 | 0.19154 | -0.011 | -4.681
-18.5 | -0.87 | 0.1867 | -0.011 | -4.659
-18 | -0.843 | 0.17744 | -0.012 | -4.751
-17.5 | -0.814 | 0.17474 | -0.011 | -4.66
-17 | -0.787 | 0.16795 | -0.012 | -4.685
-16.5 | -0.76 | 0.16456 | -0.012 | -4.618
-16 | -0.733 | 0.16025 | -0.012 | -4.574
-15.5 | -0.706 | 0.15604 | -0.013 | -4.524
-15 | -0.679 | 0.15656 | -0.013 | -4.336
-14.5 | -0.652 | 0.1406 | -0.013 | -4.635
-14 | -0.623 | 0.13826 | -0.013 | -4.506
-13.5 | -0.596 | 0.12957 | -0.013 | -4.598
-13 | -0.569 | 0.12571 | -0.014 | -4.523
-12.5 | -0.541 | 0.12205 | -0.014 | -4.435
-12 | -0.514 | 0.11862 | -0.014 | -4.333
-11.5 | -0.487 | 0.12092 | -0.015 | -4.024
-11 | -0.459 | 0.11194 | -0.015 | -4.102
-10.5 | -0.432 | 0.10886 | -0.016 | -3.966
-10 | -0.404 | 0.09962 | -0.015 | -4.051
-9.5 | -0.376 | 0.09683 | -0.015 | -3.884
-9 | -0.349 | 0.09441 | -0.016 | -3.693
-8.5 | -0.321 | 0.08944 | -0.016 | -3.59
-8 | -0.294 | 0.08712 | -0.016 | -3.371
-7.5 | -0.266 | 0.09008 | -0.017 | -2.954
-7 | -0.239 | 0.08444 | -0.017 | -2.826
-6.5 | -0.211 | 0.06141 | -0.016 | -3.433
-6 | -0.222 | 0.05791 | -0.017 | -3.841
-5.5 | -0.257 | 0.04517 | -0.018 | -5.69
-5 | -0.229 | 0.0407 | -0.019 | -5.632
-4.5 | -0.188 | 0.03779 | -0.02 | -4.98
-4 | -0.141 | 0.03537 | -0.02 | -3.976
-3.5 | -0.089 | 0.03302 | -0.021 | -2.709
-3 | -0.036 | 0.03188 | -0.021 | -1.13
-2.5 | 0.019 | 0.0306 | -0.023 | 0.614
-2 | 0.074 | 0.03025 | -0.022 | 2.454
-1.5 | 0.162 | 0.0087 | -0.05 | 18.588
-1 | 0.231 | 0.00851 | -0.051 | 27.189
-0.5 | 0.301 | 0.00838 | -0.052 | 35.967
0 | 0.367 | 0.00835 | -0.053 | 43.876
0.5 | 0.434 | 0.00828 | -0.054 | 52.442
1 | 0.502 | 0.00824 | -0.055 | 60.89
1.5 | 0.569 | 0.00642 | -0.056 | 88.675
2 | 0.636 | 0.00659 | -0.057 | 96.544
2.5 | 0.705 | 0.00685 | -0.058 | 102.816
3 | 0.772 | 0.00776 | -0.059 | 99.402
3.5 | 0.838 | 0.00839 | -0.06 | 99.786
4 | 0.902 | 0.00904 | -0.061 | 99.827
4.5 | 0.964 | 0.00982 | -0.062 | 98.179
5 | 1.024 | 0.01066 | -0.063 | 96.03
5.5 | 1.073 | 0.01733 | -0.064 | 61.884
6 | 1.123 | 0.01837 | -0.065 | 61.17
6.5 | 1.167 | 0.01959 | -0.066 | 59.578
7 | 1.201 | 0.02097 | -0.067 | 57.273
7.5 | 1.22 | 0.02258 | -0.068 | 54.024
8 | 1.005 | 0.05278 | -0.031 | 19.036
8.5 | 0.901 | 0.06127 | -0.027 | 14.714
9 | 0.633 | 0.08658 | -0.027 | 7.307
9.5 | 0.659 | 0.0891 | -0.028 | 7.398
10 | 0.686 | 0.09626 | -0.029 | 7.124
10.5 | 0.713 | 0.1052 | -0.031 | 6.773
11 | 0.739 | 0.10825 | -0.032 | 6.825
11.5 | 0.765 | 0.11529 | -0.032 | 6.635
12 | 0.793 | 0.11932 | -0.036 | 6.643
12.5 | 0.819 | 0.12406 | -0.037 | 6.599

## 40. Re 750k Mach 0.50 (2)
BIGFOIL.COM POLAR EXPORT
NACA66-513 a=0.2
NACA66-513 a=0.2 |  |  |  | Cl Max: | 1.0676 | at alpha= | 11.5 | deg
XFOIL ncrit=9 |  |  |  | L/D Max: | 110.475 | at alpha= | 4 | deg
Re: | 750000 |  |  | Cd Min: | 0.2483 | at alpha= | -20 | deg
Mach: | 0.5 |  |  | Cl=0 at alpha= | -3.2954 | deg
|  |  |  | @ Cl=0.1, Cd= | 0.012664
|  |  |  | @ Cl=0.4, Cd= | 0.0088131
|  |  |  | @ Cl=0.6, Cd= | 0.0072972
alpha (deg) | Cl | Cd | Cm | Cl/Cd
-20 | -0.5932 | 0.2483 | 0.0133 | -2.389
-19.5 | -0.5696 | 0.2404 | 0.008 | -2.3694
-19 | -0.5459 | 0.23227 | 0.0022 | -2.3503
-18.5 | -0.5228 | 0.22447 | -0.0034 | -2.329
-17.5 | -0.4702 | 0.20798 | -0.0154 | -2.2608
-17 | -0.4525 | 0.2014 | -0.0182 | -2.2468
-16.5 | -0.4331 | 0.19437 | -0.0218 | -2.2282
-16 | -0.4132 | 0.18689 | -0.0257 | -2.2109
-15.5 | -0.3947 | 0.17912 | -0.0305 | -2.2036
-15 | -0.3766 | 0.17111 | -0.0348 | -2.2009
-14.5 | -0.3553 | 0.16381 | -0.038 | -2.169
-14 | -0.3353 | 0.15663 | -0.0419 | -2.1407
-13.5 | -0.3161 | 0.14934 | -0.0459 | -2.1166
-13 | -0.2984 | 0.14176 | -0.0501 | -2.105
-12.5 | -0.2893 | 0.13388 | -0.056 | -2.1609
-12 | -0.2748 | 0.12618 | -0.0603 | -2.1778
-11.5 | -0.2532 | 0.1184 | -0.0623 | -2.1385
-11 | -0.2354 | 0.11183 | -0.0656 | -2.105
-10.5 | -0.223 | 0.10444 | -0.0702 | -2.1352
-10 | -0.216 | 0.09673 | -0.0755 | -2.233
-9.5 | -0.2075 | 0.08881 | -0.0801 | -2.3364
-8.5 | -0.1936 | 0.0737 | -0.087 | -2.6269
-8 | -0.1876 | 0.06718 | -0.0904 | -2.7925
-7.5 | -0.1955 | 0.05974 | -0.0955 | -3.2725
-7 | -0.2128 | 0.05366 | -0.0954 | -3.9657
-6.5 | -0.2134 | 0.04764 | -0.0929 | -4.4794
-6 | -0.2044 | 0.04147 | -0.0897 | -4.9289
-5.5 | -0.1949 | 0.03444 | -0.0855 | -5.6591
-4.5 | -0.1317 | 0.02374 | -0.0774 | -5.5476
-4 | -0.0847 | 0.01901 | -0.074 | -4.4555
-3.5 | -0.0268 | 0.01611 | -0.0726 | -1.6636
-3 | 0.0387 | 0.01392 | -0.0719 | 2.7802
-2.5 | 0.1036 | 0.01259 | -0.0713 | 8.2288
-2 | 0.1659 | 0.01168 | -0.0705 | 14.2038
-1.5 | 0.2203 | 0.01053 | -0.0684 | 20.9212
-1 | 0.2788 | 0.01004 | -0.0672 | 27.7689
-0.5 | 0.3402 | 0.00961 | -0.0664 | 35.4006
0 | 0.3968 | 0.00898 | -0.0651 | 44.1871
0.5 | 0.4317 | 0.00716 | -0.0599 | 60.2933
1 | 0.494 | 0.00727 | -0.059 | 67.9505
1.5 | 0.5585 | 0.00731 | -0.0586 | 76.4022
2 | 0.6233 | 0.00729 | -0.0584 | 85.5007
2.5 | 0.6881 | 0.00727 | -0.0583 | 94.6492
3 | 0.7513 | 0.00727 | -0.0578 | 103.3425
3.5 | 0.8099 | 0.00741 | -0.0563 | 109.2982
4 | 0.8606 | 0.00779 | -0.0532 | 110.475
4.5 | 0.898 | 0.00841 | -0.0477 | 106.7776
5 | 0.9167 | 0.00917 | -0.0387 | 99.9673
5.5 | 0.9316 | 0.01033 | -0.0298 | 90.1839
6 | 0.9406 | 0.01189 | -0.0206 | 79.1085
6.5 | 0.9632 | 0.01386 | -0.015 | 69.4949
7 | 0.9735 | 0.01789 | -0.0116 | 54.4159
7.5 | 0.9648 | 0.02175 | -0.004 | 44.3586
8 | 0.9892 | 0.02426 | 0.0004 | 40.7749
8.5 | 1.0109 | 0.02716 | 0.0046 | 37.2202
9 | 1.0207 | 0.03107 | 0.009 | 32.8516
9.5 | 1.0349 | 0.03501 | 0.0127 | 29.5601
10 | 1.0463 | 0.03943 | 0.016 | 26.5356
10.5 | 1.054 | 0.04444 | 0.0189 | 23.7174
11 | 1.0585 | 0.04997 | 0.0217 | 21.1827
11.5 | 1.0676 | 0.0557 | 0.0236 | 19.167
12 | 1.0632 | 0.06335 | 0.0241 | 16.783
12.5 | 1.05 | 0.0726 | 0.0222 | 14.4628
13 | 1.0272 | 0.0838 | 0.0181 | 12.2578
13.5 | 0.9992 | 0.09663 | 0.012 | 10.3405
14 | 0.9698 | 0.11107 | 0.004 | 8.7314
14.5 | 0.9418 | 0.12636 | -0.0054 | 7.4533
15 | 0.9148 | 0.1429 | -0.0156 | 6.4017
15.5 | 0.8923 | 0.16043 | -0.0257 | 5.5619
16 | 0.8835 | 0.17577 | -0.0342 | 5.0265
16.5 | 0.8851 | 0.18893 | -0.0415 | 4.6848

## 41. Re 1M Mach 0.00 (1)
BIGFOIL.COM POLAR EXPORT
NACA66-513 a=0.2
NACA66-513 a=0.2 |  |  |  | Cl Max: | 1.311 | at alpha= | 11 | deg
JavaFoil+Calcfoil stall+Eppler ext transition |  |  |  | L/D Max: | 111.961 | at alpha= | 4.5 | deg
Re: | 1000000 |  |  | Cd Min: | 0.00505 | at alpha= | 1 | deg
Mach: | 0 |  |  | Cl=0 at alpha= | -2.6695 | deg
|  |  |  | @ Cl=0.1, Cd= | 0.0081174
|  |  |  | @ Cl=0.4, Cd= | 0.006649
|  |  |  | @ Cl=0.6, Cd= | 0.0056181
alpha (deg) | Cl | Cd | Cm | Cl/Cd
-17 | -0.452 | 0.16412 | -0.008 | -2.753
-16.5 | -0.467 | 0.15703 | -0.008 | -2.973
-16 | -0.481 | 0.15244 | -0.009 | -3.158
-15.5 | -0.496 | 0.14072 | -0.009 | -3.522
-15 | -0.509 | 0.13337 | -0.009 | -3.815
-14.5 | -0.521 | 0.12303 | -0.01 | -4.235
-14 | -0.532 | 0.11353 | -0.01 | -4.685
-13.5 | -0.541 | 0.10694 | -0.01 | -5.058
-13 | -0.548 | 0.10187 | -0.011 | -5.38
-12.5 | -0.553 | 0.09521 | -0.011 | -5.805
-12 | -0.555 | 0.08869 | -0.012 | -6.254
-11.5 | -0.554 | 0.08283 | -0.012 | -6.684
-11 | -0.549 | 0.0771 | -0.012 | -7.125
-10.5 | -0.541 | 0.07271 | -0.013 | -7.445
-10 | -0.53 | 0.06791 | -0.013 | -7.799
-9.5 | -0.514 | 0.06289 | -0.014 | -8.175
-9 | -0.495 | 0.05913 | -0.014 | -8.366
-8.5 | -0.471 | 0.055 | -0.014 | -8.571
-8 | -0.444 | 0.05195 | -0.015 | -8.555
-7.5 | -0.414 | 0.04856 | -0.015 | -8.521
-7 | -0.38 | 0.04569 | -0.016 | -8.316
-6.5 | -0.343 | 0.04273 | -0.017 | -8.036
-6 | -0.303 | 0.04019 | -0.017 | -7.541
-5.5 | -0.261 | 0.03822 | -0.017 | -6.817
-5 | -0.217 | 0.03629 | -0.017 | -5.973
-4.5 | -0.172 | 0.03445 | -0.018 | -4.993
-4 | -0.126 | 0.03274 | -0.019 | -3.851
-3.5 | -0.098 | 0.00865 | -0.041 | -11.37
-3 | -0.039 | 0.00849 | -0.041 | -4.623
-2.5 | 0.02 | 0.00832 | -0.042 | 2.449
-2 | 0.08 | 0.00816 | -0.043 | 9.847
-1.5 | 0.141 | 0.00803 | -0.044 | 17.509
-1 | 0.201 | 0.00785 | -0.045 | 25.597
-0.5 | 0.261 | 0.00759 | -0.046 | 34.458
0 | 0.321 | 0.00746 | -0.047 | 43.115
0.5 | 0.381 | 0.00739 | -0.048 | 51.622
1 | 0.441 | 0.00505 | -0.049 | 87.26
1.5 | 0.5 | 0.00509 | -0.049 | 98.271
2 | 0.56 | 0.00553 | -0.05 | 101.25
2.5 | 0.619 | 0.00566 | -0.051 | 109.211
3 | 0.677 | 0.00626 | -0.052 | 108.105
3.5 | 0.735 | 0.00672 | -0.053 | 109.319
4 | 0.792 | 0.00715 | -0.054 | 110.799
4.5 | 0.848 | 0.00758 | -0.055 | 111.961
5 | 0.903 | 0.00813 | -0.056 | 111.116
5.5 | 0.956 | 0.0087 | -0.056 | 109.831
6 | 1.001 | 0.01391 | -0.057 | 71.953
6.5 | 1.051 | 0.01441 | -0.058 | 72.962
7 | 1.099 | 0.01509 | -0.058 | 72.808
7.5 | 1.144 | 0.01582 | -0.059 | 72.303
8 | 1.185 | 0.01662 | -0.06 | 71.325
8.5 | 1.222 | 0.01747 | -0.061 | 69.907
9 | 1.253 | 0.0184 | -0.062 | 68.095
9.5 | 1.28 | 0.01942 | -0.063 | 65.93
10 | 1.299 | 0.02049 | -0.063 | 63.371
10.5 | 1.308 | 0.02159 | -0.064 | 60.603
11 | 1.311 | 0.02286 | -0.065 | 57.328
11.5 | 1.306 | 0.0243 | -0.066 | 53.727
12 | 1.293 | 0.02608 | -0.066 | 49.568
12.5 | 1.273 | 0.02791 | -0.067 | 45.596
13 | 1.237 | 0.03163 | -0.067 | 39.093
13.5 | 1.032 | 0.09427 | -0.035 | 10.949
14 | 1.004 | 0.10237 | -0.034 | 9.808
14.5 | 0.974 | 0.10698 | -0.035 | 9.103
15 | 0.941 | 0.11512 | -0.034 | 8.17
15.5 | 0.905 | 0.12192 | -0.034 | 7.426
16 | 0.869 | 0.12932 | -0.033 | 6.72

## 42. Re 1M Mach 0.00 (2)
BIGFOIL.COM POLAR EXPORT
NACA66-513 a=0.2
NACA66-513 a=0.2 |  |  |  | Cl Max: | 1.3252 | at alpha= | 17.5 | deg
XFOIL ncrit=9 |  |  |  | L/D Max: | 128.712 | at alpha= | 4 | deg
Re: | 1000000 |  |  | Cd Min: | 0.2253 | at alpha= | -20 | deg
Mach: | 0 |  |  | Cl=0 at alpha= | -3.1023 | deg
|  |  |  | @ Cl=0.1, Cd= | 0.0091764
|  |  |  | @ Cl=0.4, Cd= | 0.0057154
|  |  |  | @ Cl=0.6, Cd= | 0.0057539
alpha (deg) | Cl | Cd | Cm | Cl/Cd
-20 | -0.5509 | 0.2253 | 0.0093 | -2.4452
-19.5 | -0.5345 | 0.21859 | 0.0049 | -2.4452
-19 | -0.519 | 0.21173 | 0.0005 | -2.4512
-18.5 | -0.5021 | 0.20495 | -0.003 | -2.4499
-18 | -0.4847 | 0.19905 | -0.0067 | -2.4351
-17.5 | -0.4673 | 0.19295 | -0.0105 | -2.4219
-16.5 | -0.4318 | 0.17907 | -0.0193 | -2.4113
-16 | -0.4117 | 0.16966 | -0.0272 | -2.4266
-15.5 | -0.4013 | 0.16201 | -0.0298 | -2.477
-15 | -0.3851 | 0.15663 | -0.0321 | -2.4587
-14 | -0.3579 | 0.14378 | -0.0384 | -2.4892
-13.5 | -0.3491 | 0.13562 | -0.0425 | -2.5741
-13 | -0.3434 | 0.12735 | -0.0469 | -2.6965
-12.5 | -0.3355 | 0.11895 | -0.0499 | -2.8205
-12 | -0.3256 | 0.11204 | -0.053 | -2.9061
-11.5 | -0.3143 | 0.10583 | -0.056 | -2.9699
-11 | -0.3055 | 0.09921 | -0.0592 | -3.0793
-10.5 | -0.3106 | 0.08942 | -0.065 | -3.4735
-10 | -0.3137 | 0.08054 | -0.0702 | -3.895
-9.5 | -0.3353 | 0.07027 | -0.0773 | -4.7716
-9 | -0.365 | 0.06288 | -0.0765 | -5.8047
-8 | -0.3919 | 0.04716 | -0.0708 | -8.31
-7.5 | -0.3955 | 0.0363 | -0.0658 | -10.8953
-6.5 | -0.3493 | 0.02105 | -0.0576 | -16.5938
-6 | -0.304 | 0.01758 | -0.0561 | -17.2924
-5.5 | -0.2547 | 0.01472 | -0.0553 | -17.303
-5 | -0.2017 | 0.01394 | -0.0554 | -14.4692
-4.5 | -0.1475 | 0.01307 | -0.0555 | -11.2854
-4 | -0.093 | 0.01213 | -0.0555 | -7.6669
-3.5 | -0.0412 | 0.01076 | -0.0551 | -3.829
-3 | 0.0106 | 0.01009 | -0.0548 | 1.0505
-2.5 | 0.063 | 0.00949 | -0.0545 | 6.6386
-2 | 0.1161 | 0.00904 | -0.0543 | 12.8429
-1.5 | 0.1688 | 0.0086 | -0.054 | 19.6279
-1 | 0.2232 | 0.00827 | -0.0541 | 26.9891
-0.5 | 0.2782 | 0.008 | -0.0543 | 34.775
0 | 0.3121 | 0.00574 | -0.0513 | 54.3728
0.5 | 0.3672 | 0.00568 | -0.0513 | 64.6479
1 | 0.4228 | 0.00574 | -0.0514 | 73.6585
1.5 | 0.479 | 0.00574 | -0.0517 | 83.4495
2 | 0.5356 | 0.00576 | -0.0522 | 92.9861
2.5 | 0.5926 | 0.00575 | -0.0529 | 103.0609
3 | 0.6494 | 0.00578 | -0.0535 | 112.3529
3.5 | 0.705 | 0.0058 | -0.0539 | 121.5517
4 | 0.7594 | 0.0059 | -0.0541 | 128.7119
4.5 | 0.8069 | 0.00629 | -0.0529 | 128.283
5 | 0.8494 | 0.00696 | -0.051 | 122.0402
5.5 | 0.8851 | 0.0078 | -0.0479 | 113.4744
6 | 0.9188 | 0.0086 | -0.0444 | 106.8372
6.5 | 0.9435 | 0.00952 | -0.0392 | 99.1071
7 | 0.9474 | 0.01069 | -0.0301 | 88.6249
7.5 | 0.965 | 0.01363 | -0.0268 | 70.7997
8 | 0.9904 | 0.01495 | -0.0231 | 66.2475
8.5 | 1.0201 | 0.01617 | -0.0202 | 63.086
9 | 1.0523 | 0.01729 | -0.0177 | 60.8618
9.5 | 1.0767 | 0.01893 | -0.0145 | 56.878
10 | 1.1044 | 0.02042 | -0.0118 | 54.0842
10.5 | 1.1322 | 0.02195 | -0.0094 | 51.5809
11 | 1.1578 | 0.02368 | -0.007 | 48.8936
11.5 | 1.167 | 0.02661 | -0.0031 | 43.8557
12 | 1.1964 | 0.02821 | -0.0016 | 42.4105
12.5 | 1.2177 | 0.0305 | 0.0005 | 39.9246
13 | 1.2398 | 0.03281 | 0.0022 | 37.7873
13.5 | 1.2443 | 0.03674 | 0.0049 | 33.8677
14 | 1.2645 | 0.0395 | 0.0061 | 32.0127
14.5 | 1.2812 | 0.04273 | 0.0072 | 29.9836
15 | 1.2986 | 0.04603 | 0.0079 | 28.212
15.5 | 1.306 | 0.05056 | 0.0085 | 25.8307
16 | 1.3006 | 0.05679 | 0.0089 | 22.9019
16.5 | 1.3129 | 0.06139 | 0.0083 | 21.3862
17 | 1.3176 | 0.06711 | 0.0073 | 19.6334
17.5 | 1.3252 | 0.07273 | 0.0058 | 18.2208
18 | 1.3246 | 0.07975 | 0.0036 | 16.6094
18.5 | 1.305 | 0.08985 | 0.0002 | 14.5242
19 | 1.2853 | 0.10048 | -0.0039 | 12.7916
19.5 | 1.2731 | 0.11041 | -0.0086 | 11.5307
20 | 1.2586 | 0.12112 | -0.014 | 10.3913

## 43. Re 1M Mach 0.10 (1)
BIGFOIL.COM POLAR EXPORT
NACA66-513 a=0.2
NACA66-513 a=0.2 |  |  |  | Cl Max: | 1.305 | at alpha= | 10.5 | deg
JavaFoil+Calcfoil stall+Eppler ext transition |  |  |  | L/D Max: | 111.448 | at alpha= | 4.5 | deg
Re: | 1000000 |  |  | Cd Min: | 0.00484 | at alpha= | 1.5 | deg
Mach: | 0.1 |  |  | Cl=0 at alpha= | -2.6695 | deg
|  |  |  | @ Cl=0.1, Cd= | 0.0080988
|  |  |  | @ Cl=0.4, Cd= | 0.006598
|  |  |  | @ Cl=0.6, Cd= | 0.0056413
alpha (deg) | Cl | Cd | Cm | Cl/Cd
-16.5 | -0.423 | 0.16134 | -0.008 | -2.622
-16 | -0.44 | 0.15645 | -0.009 | -2.814
-15.5 | -0.457 | 0.14883 | -0.009 | -3.071
-15 | -0.473 | 0.13407 | -0.009 | -3.53
-14.5 | -0.488 | 0.12929 | -0.01 | -3.778
-14 | -0.502 | 0.11633 | -0.01 | -4.319
-13.5 | -0.515 | 0.10903 | -0.01 | -4.72
-13 | -0.525 | 0.10247 | -0.011 | -5.123
-12.5 | -0.533 | 0.0963 | -0.011 | -5.532
-12 | -0.538 | 0.09096 | -0.012 | -5.912
-11.5 | -0.54 | 0.08293 | -0.012 | -6.508
-11 | -0.538 | 0.07806 | -0.012 | -6.892
-10.5 | -0.533 | 0.07392 | -0.013 | -7.204
-10 | -0.523 | 0.06852 | -0.013 | -7.633
-9.5 | -0.509 | 0.06394 | -0.014 | -7.966
-9 | -0.491 | 0.05911 | -0.014 | -8.315
-8.5 | -0.47 | 0.05539 | -0.014 | -8.476
-8 | -0.443 | 0.05171 | -0.015 | -8.576
-7.5 | -0.414 | 0.04881 | -0.015 | -8.474
-7 | -0.38 | 0.04589 | -0.016 | -8.287
-6.5 | -0.344 | 0.04293 | -0.017 | -8.014
-6 | -0.304 | 0.04034 | -0.017 | -7.531
-5.5 | -0.261 | 0.03827 | -0.017 | -6.83
-5 | -0.218 | 0.03644 | -0.017 | -5.972
-4.5 | -0.173 | 0.03457 | -0.018 | -4.993
-4 | -0.127 | 0.0328 | -0.019 | -3.862
-3.5 | -0.099 | 0.00872 | -0.041 | -11.329
-3 | -0.039 | 0.0085 | -0.042 | -4.642
-2.5 | 0.02 | 0.00832 | -0.043 | 2.459
-2 | 0.081 | 0.00814 | -0.043 | 9.92
-1.5 | 0.141 | 0.00801 | -0.044 | 17.646
-1 | 0.202 | 0.00795 | -0.045 | 25.417
-0.5 | 0.263 | 0.00759 | -0.046 | 34.589
0 | 0.323 | 0.00755 | -0.047 | 42.77
0.5 | 0.383 | 0.00721 | -0.048 | 53.159
1 | 0.443 | 0.00505 | -0.049 | 87.676
1.5 | 0.503 | 0.00484 | -0.05 | 103.91
2 | 0.562 | 0.00554 | -0.051 | 101.473
2.5 | 0.622 | 0.0057 | -0.052 | 109.133
3 | 0.68 | 0.0063 | -0.052 | 107.984
3.5 | 0.738 | 0.00679 | -0.053 | 108.764
4 | 0.796 | 0.00721 | -0.054 | 110.323
4.5 | 0.852 | 0.00765 | -0.055 | 111.448
5 | 0.907 | 0.0082 | -0.056 | 110.617
5.5 | 0.96 | 0.00865 | -0.057 | 111.066
6 | 1.006 | 0.014 | -0.057 | 71.798
6.5 | 1.055 | 0.01453 | -0.058 | 72.629
7 | 1.103 | 0.01521 | -0.059 | 72.518
7.5 | 1.148 | 0.01596 | -0.06 | 71.961
8 | 1.189 | 0.01676 | -0.06 | 70.933
8.5 | 1.225 | 0.0177 | -0.061 | 69.171
9 | 1.256 | 0.01863 | -0.062 | 67.397
9.5 | 1.282 | 0.01966 | -0.063 | 65.205
10 | 1.298 | 0.02075 | -0.064 | 62.555
10.5 | 1.305 | 0.02193 | -0.064 | 59.521
11 | 1.305 | 0.0232 | -0.065 | 56.25
11.5 | 1.296 | 0.02484 | -0.066 | 52.172
12 | 1.28 | 0.02639 | -0.067 | 48.495
12.5 | 1.252 | 0.02872 | -0.067 | 43.593
13 | 1.039 | 0.08861 | -0.037 | 11.72
13.5 | 1.008 | 0.09567 | -0.034 | 10.533
14 | 0.976 | 0.10343 | -0.034 | 9.436
14.5 | 0.941 | 0.10908 | -0.034 | 8.628
15 | 0.903 | 0.11736 | -0.034 | 7.695
15.5 | 0.863 | 0.12418 | -0.033 | 6.952

## 44. Re 1M Mach 0.10 (2)
BIGFOIL.COM POLAR EXPORT
NACA66-513 a=0.2
NACA66-513 a=0.2 |  |  |  | Cl Max: | 1.3101 | at alpha= | 17.5 | deg
XFOIL ncrit=9 |  |  |  | L/D Max: | 128.769 | at alpha= | 4 | deg
Re: | 1000000 |  |  | Cd Min: | 0.12973 | at alpha= | 20 | deg
Mach: | 0.1 |  |  | Cl=0 at alpha= | -3.1093 | deg
|  |  |  | @ Cl=0.1, Cd= | 0.0092193
|  |  |  | @ Cl=0.4, Cd= | 0.0057283
|  |  |  | @ Cl=0.6, Cd= | 0.0057717
alpha (deg) | Cl | Cd | Cm | Cl/Cd
-7.5 | -0.3854 | 0.03906 | -0.0679 | -9.8669
-7 | -0.3947 | 0.02334 | -0.0594 | -16.9109
-6.5 | -0.3469 | 0.02241 | -0.059 | -15.4797
-6 | -0.3045 | 0.01815 | -0.0569 | -16.7769
-5.5 | -0.2555 | 0.01507 | -0.056 | -16.9542
-5 | -0.2025 | 0.01412 | -0.0559 | -14.3414
-4.5 | -0.148 | 0.0132 | -0.056 | -11.2121
-4 | -0.0931 | 0.01222 | -0.056 | -7.6187
-3.5 | -0.0404 | 0.01091 | -0.0557 | -3.703
-3 | 0.0113 | 0.01013 | -0.0553 | 1.1155
-2.5 | 0.064 | 0.00953 | -0.0549 | 6.7156
-2 | 0.1173 | 0.00907 | -0.0547 | 12.9327
-1 | 0.2249 | 0.00829 | -0.0545 | 27.1291
-0.5 | 0.2802 | 0.00802 | -0.0547 | 34.9377
0 | 0.314 | 0.00575 | -0.0517 | 54.6087
0.5 | 0.3695 | 0.00569 | -0.0517 | 64.9385
1 | 0.4253 | 0.00576 | -0.0517 | 73.8368
1.5 | 0.4819 | 0.00575 | -0.052 | 83.8087
2 | 0.5388 | 0.00577 | -0.0525 | 93.3795
2.5 | 0.5961 | 0.00577 | -0.0531 | 103.3102
3.5 | 0.7091 | 0.00582 | -0.0541 | 121.8385
4 | 0.7636 | 0.00593 | -0.0543 | 128.769
4.5 | 0.8108 | 0.00634 | -0.053 | 127.8864
5 | 0.8534 | 0.00701 | -0.051 | 121.7404
5.5 | 0.8887 | 0.00786 | -0.0477 | 113.0662
6.5 | 0.9436 | 0.00959 | -0.0381 | 98.3942
7 | 0.9466 | 0.01083 | -0.0289 | 87.4054
7.5 | 0.9642 | 0.01386 | -0.0257 | 69.5671
8 | 0.991 | 0.01516 | -0.0223 | 65.3694
8.5 | 1.0209 | 0.0164 | -0.0193 | 62.25
9 | 1.0528 | 0.01758 | -0.0168 | 59.8862
9.5 | 1.0755 | 0.01936 | -0.0132 | 55.5527
10 | 1.1042 | 0.02083 | -0.0107 | 53.0101
10.5 | 1.1314 | 0.02245 | -0.0082 | 50.3964
11 | 1.1557 | 0.02431 | -0.0056 | 47.5401
11.5 | 1.1657 | 0.02725 | -0.0019 | 42.778
12 | 1.1941 | 0.029 | -0.0002 | 41.1759
12.5 | 1.2147 | 0.03143 | 0.0019 | 38.6478
13 | 1.2348 | 0.034 | 0.0037 | 36.3176
13.5 | 1.2307 | 0.03879 | 0.0069 | 31.7272
14 | 1.2603 | 0.04085 | 0.0074 | 30.8519
14.5 | 1.2761 | 0.04431 | 0.0084 | 28.7994
15 | 1.292 | 0.04791 | 0.009 | 26.9672
15.5 | 1.2886 | 0.05378 | 0.0098 | 23.9606
16 | 1.2927 | 0.05921 | 0.0097 | 21.8325
16.5 | 1.3008 | 0.06452 | 0.0089 | 20.1612
17 | 1.3041 | 0.07065 | 0.0076 | 18.4586
17.5 | 1.3101 | 0.07676 | 0.0057 | 17.0675
18 | 1.3025 | 0.08506 | 0.0029 | 15.3127
18.5 | 1.2711 | 0.0973 | -0.0014 | 13.0637
19 | 1.258 | 0.10734 | -0.0059 | 11.7198
19.5 | 1.2458 | 0.11769 | -0.0111 | 10.5854
20 | 1.2263 | 0.12973 | -0.0176 | 9.4527

## 45. Re 1M Mach 0.25 (1)
BIGFOIL.COM POLAR EXPORT
NACA66-513 a=0.2
NACA66-513 a=0.2 |  |  |  | Cl Max: | 1.285 | at alpha= | 10 | deg
JavaFoil+Calcfoil stall+Eppler ext transition |  |  |  | L/D Max: | 110.409 | at alpha= | 5 | deg
Re: | 1000000 |  |  | Cd Min: | 0.00487 | at alpha= | 1 | deg
Mach: | 0.25 |  |  | Cl=0 at alpha= | -2.6721 | deg
|  |  |  | @ Cl=0.1, Cd= | 0.0082743
|  |  |  | @ Cl=0.4, Cd= | 0.0070079
|  |  |  | @ Cl=0.6, Cd= | 0.13516
alpha (deg) | Cl | Cd | Cm | Cl/Cd
-14.5 | -0.152 | 0.1416 | -0.01 | -1.077
-14 | -0.218 | 0.13374 | -0.011 | -1.63
-13.5 | -0.269 | 0.12453 | -0.011 | -2.16
-13 | -0.313 | 0.11814 | -0.011 | -2.652
-12.5 | -0.352 | 0.11018 | -0.011 | -3.199
-12 | -0.387 | 0.10674 | -0.011 | -3.621
-11.5 | -0.415 | 0.09713 | -0.012 | -4.276
-11 | -0.438 | 0.08767 | -0.012 | -4.996
-10.5 | -0.454 | 0.0794 | -0.013 | -5.724
-10 | -0.464 | 0.07259 | -0.013 | -6.393
-9.5 | -0.467 | 0.06846 | -0.014 | -6.815
-9 | -0.462 | 0.06287 | -0.014 | -7.349
-8.5 | -0.451 | 0.05802 | -0.014 | -7.77
-8 | -0.433 | 0.05392 | -0.015 | -8.033
-7.5 | -0.409 | 0.05004 | -0.016 | -8.182
-7 | -0.38 | 0.04707 | -0.016 | -8.081
-6.5 | -0.347 | 0.04395 | -0.016 | -7.884
-6 | -0.308 | 0.04103 | -0.017 | -7.499
-5.5 | -0.266 | 0.03878 | -0.017 | -6.854
-5 | -0.222 | 0.03676 | -0.017 | -6.037
-4.5 | -0.176 | 0.0349 | -0.018 | -5.053
-4 | -0.129 | 0.0332 | -0.019 | -3.9
-3.5 | -0.082 | 0.03167 | -0.02 | -2.575
-3 | -0.04 | 0.00861 | -0.043 | -4.699
-2.5 | 0.021 | 0.00848 | -0.044 | 2.478
-2 | 0.083 | 0.00831 | -0.045 | 9.983
-1.5 | 0.145 | 0.00818 | -0.046 | 17.743
-1 | 0.207 | 0.00781 | -0.046 | 26.565
-0.5 | 0.27 | 0.00765 | -0.047 | 35.263
0 | 0.332 | 0.00737 | -0.048 | 45.002
0.5 | 0.393 | 0.00728 | -0.049 | 53.998
1 | 0.455 | 0.00487 | -0.05 | 93.383
1.5 | 0.516 | 0.00553 | -0.051 | 93.31
2 | 0.577 | 0.00562 | -0.052 | 102.548
2.5 | 0.638 | 0.00585 | -0.053 | 108.905
3 | 0.698 | 0.00655 | -0.054 | 106.532
3.5 | 0.757 | 0.00701 | -0.055 | 107.99
4 | 0.816 | 0.00748 | -0.055 | 109.151
4.5 | 0.873 | 0.00797 | -0.056 | 109.585
5 | 0.929 | 0.00842 | -0.057 | 110.409
5.5 | 0.977 | 0.01383 | -0.058 | 70.651
6 | 1.029 | 0.01446 | -0.059 | 71.145
6.5 | 1.079 | 0.01516 | -0.059 | 71.141
7 | 1.126 | 0.01593 | -0.06 | 70.7
7.5 | 1.17 | 0.0168 | -0.061 | 69.657
8 | 1.208 | 0.01771 | -0.062 | 68.229
8.5 | 1.24 | 0.01867 | -0.063 | 66.385
9 | 1.264 | 0.01986 | -0.064 | 63.664
9.5 | 1.282 | 0.02104 | -0.064 | 60.932
10 | 1.285 | 0.02232 | -0.065 | 57.599
10.5 | 1.275 | 0.02371 | -0.066 | 53.766
11 | 1.25 | 0.02573 | -0.067 | 48.556
11.5 | 1.031 | 0.07438 | -0.04 | 13.861
12 | 0.983 | 0.08323 | -0.034 | 11.807
12.5 | 0.932 | 0.08994 | -0.032 | 10.368
13 | 0.873 | 0.09843 | -0.031 | 8.874
13.5 | 0.806 | 0.10742 | -0.03 | 7.503
14 | 0.731 | 0.11663 | -0.03 | 6.27
14.5 | 0.65 | 0.13167 | -0.028 | 4.94
15 | 0.565 | 0.13516 | -0.029 | 4.18

## 46. Re 1M Mach 0.25 (2)
BIGFOIL.COM POLAR EXPORT
NACA66-513 a=0.2
NACA66-513 a=0.2 |  |  |  | Cl Max: | 1.2389 | at alpha= | 14.5 | deg
XFOIL ncrit=9 |  |  |  | L/D Max: | 128.382 | at alpha= | 4 | deg
Re: | 1000000 |  |  | Cd Min: | 0.22946 | at alpha= | -20 | deg
Mach: | 0.25 |  |  | Cl=0 at alpha= | -3.1494 | deg
|  |  |  | @ Cl=0.1, Cd= | 0.0094598
|  |  |  | @ Cl=0.4, Cd= | 0.005779
|  |  |  | @ Cl=0.6, Cd= | 0.00586
alpha (deg) | Cl | Cd | Cm | Cl/Cd
-20 | -0.5586 | 0.22946 | 0.0102 | -2.4344
-19.5 | -0.5409 | 0.22259 | 0.0056 | -2.43
-19 | -0.5239 | 0.21558 | 0.0009 | -2.4302
-18.5 | -0.5052 | 0.20883 | -0.0026 | -2.4192
-18 | -0.4867 | 0.20267 | -0.0067 | -2.4014
-17 | -0.4459 | 0.18905 | -0.0163 | -2.3586
-16 | -0.4134 | 0.17355 | -0.026 | -2.382
-15.5 | -0.3996 | 0.16587 | -0.029 | -2.4091
-15 | -0.382 | 0.16014 | -0.0317 | -2.3854
-14.5 | -0.367 | 0.15354 | -0.035 | -2.3903
-14 | -0.3517 | 0.14687 | -0.0385 | -2.3946
-13 | -0.3331 | 0.13067 | -0.0473 | -2.5492
-12.5 | -0.3212 | 0.12279 | -0.05 | -2.6158
-12 | -0.3093 | 0.11582 | -0.0534 | -2.6705
-11.5 | -0.2968 | 0.10939 | -0.0565 | -2.7132
-11 | -0.2866 | 0.10264 | -0.0599 | -2.7923
-10.5 | -0.2878 | 0.0932 | -0.0657 | -3.088
-10 | -0.2854 | 0.08505 | -0.0699 | -3.3557
-9.5 | -0.2903 | 0.07585 | -0.0755 | -3.8273
-9 | -0.3079 | 0.06661 | -0.0817 | -4.6224
-7 | -0.3226 | 0.04265 | -0.0736 | -7.5639
-6.5 | -0.3083 | 0.03517 | -0.07 | -8.766
-6 | -0.2913 | 0.02548 | -0.0644 | -11.4325
-5.5 | -0.2549 | 0.01863 | -0.0605 | -13.6822
-5 | -0.2061 | 0.01523 | -0.0592 | -13.5325
-4.5 | -0.1504 | 0.014 | -0.059 | -10.7429
-4 | -0.0936 | 0.0128 | -0.0588 | -7.3125
-3.5 | -0.0366 | 0.01201 | -0.0587 | -3.0475
-3 | 0.0156 | 0.0104 | -0.058 | 1.5
-2.5 | 0.0697 | 0.00975 | -0.0575 | 7.1487
-2 | 0.124 | 0.00923 | -0.0571 | 13.4345
-1.5 | 0.1786 | 0.00879 | -0.0567 | 20.3185
-1 | 0.2341 | 0.00838 | -0.0566 | 27.9356
-0.5 | 0.291 | 0.00814 | -0.0567 | 35.7494
0 | 0.3255 | 0.00586 | -0.0535 | 55.5461
0.5 | 0.3818 | 0.00576 | -0.0533 | 66.2847
1 | 0.4393 | 0.00582 | -0.0533 | 75.4811
1.5 | 0.4977 | 0.00583 | -0.0536 | 85.3688
2 | 0.5565 | 0.00586 | -0.0541 | 94.9659
2.5 | 0.6153 | 0.00586 | -0.0546 | 105
3 | 0.6739 | 0.00589 | -0.0551 | 114.4143
3.5 | 0.7316 | 0.00593 | -0.0555 | 123.3727
4 | 0.7857 | 0.00612 | -0.055 | 128.3824
4.5 | 0.8322 | 0.00664 | -0.0532 | 125.3313
5 | 0.8743 | 0.00731 | -0.0506 | 119.6033
5.5 | 0.9064 | 0.0082 | -0.0463 | 110.5366
6 | 0.9327 | 0.00907 | -0.0408 | 102.8335
6.5 | 0.9431 | 0.01011 | -0.0324 | 93.2839
7 | 0.9446 | 0.01182 | -0.0234 | 79.9154
7.5 | 0.9641 | 0.01506 | -0.0209 | 64.0173
8 | 0.994 | 0.01642 | -0.0177 | 60.5359
8.5 | 1.0246 | 0.01782 | -0.0146 | 57.4972
9 | 1.0547 | 0.0193 | -0.0116 | 54.6477
9.5 | 1.0723 | 0.02161 | -0.0074 | 49.6205
10 | 1.1013 | 0.02331 | -0.0047 | 47.2458
10.5 | 1.1252 | 0.02541 | -0.0018 | 44.2818
11 | 1.1402 | 0.02823 | 0.0016 | 40.3897
11.5 | 1.1541 | 0.03132 | 0.0048 | 36.8487
12 | 1.1765 | 0.03397 | 0.0069 | 34.6335
12.5 | 1.195 | 0.03708 | 0.0089 | 32.2276
13 | 1.1951 | 0.04194 | 0.0115 | 28.4955
13.5 | 1.2101 | 0.04582 | 0.013 | 26.4099
14 | 1.2293 | 0.04954 | 0.0136 | 24.8143
14.5 | 1.2389 | 0.05444 | 0.0139 | 22.7572
15 | 1.2297 | 0.0617 | 0.014 | 19.9303
15.5 | 1.2282 | 0.06864 | 0.0132 | 17.8934
16 | 1.2206 | 0.07682 | 0.0113 | 15.8891
16.5 | 1.2075 | 0.08632 | 0.0082 | 13.9886
17 | 1.1962 | 0.09616 | 0.004 | 12.4397
17.5 | 1.1819 | 0.107 | -0.0013 | 11.0458
18 | 1.1572 | 0.12012 | -0.0081 | 9.6337
18.5 | 1.1283 | 0.13473 | -0.0165 | 8.3745
19 | 1.0956 | 0.15101 | -0.0262 | 7.2551
19.5 | 1.0594 | 0.16945 | -0.0376 | 6.252

## 47. Re 1M Mach 0.50 (1)
BIGFOIL.COM POLAR EXPORT
NACA66-513 a=0.2
NACA66-513 a=0.2 |  |  |  | Cl Max: | 1.222 | at alpha= | 7.5 | deg
JavaFoil+Calcfoil stall+Eppler ext transition |  |  |  | L/D Max: | 104.266 | at alpha= | 3.5 | deg
Re: | 1000000 |  |  | Cd Min: | 0.00594 | at alpha= | 1.5 | deg
Mach: | 0.5 |  |  | Cl=0 at alpha= | -2.6727 | deg
|  |  |  | @ Cl=0.1, Cd= | 0.023
|  |  |  | @ Cl=0.4, Cd= | 0.0076983
|  |  |  | @ Cl=0.6, Cd= | 0.0060471
alpha (deg) | Cl | Cd | Cm | Cl/Cd
-20 | -0.95 | 0.19417 | -0.01 | -4.892
-19.5 | -0.923 | 0.19111 | -0.01 | -4.83
-19 | -0.897 | 0.18181 | -0.011 | -4.931
-18.5 | -0.87 | 0.177 | -0.011 | -4.914
-18 | -0.843 | 0.16856 | -0.012 | -5.001
-17.5 | -0.815 | 0.16577 | -0.011 | -4.914
-17 | -0.787 | 0.16094 | -0.012 | -4.89
-16.5 | -0.76 | 0.15472 | -0.012 | -4.912
-16 | -0.733 | 0.15043 | -0.012 | -4.873
-15.5 | -0.706 | 0.14625 | -0.013 | -4.828
-15 | -0.679 | 0.14545 | -0.013 | -4.667
-14.5 | -0.652 | 0.13422 | -0.013 | -4.856
-14 | -0.623 | 0.13214 | -0.013 | -4.715
-13.5 | -0.596 | 0.12407 | -0.013 | -4.803
-13 | -0.569 | 0.12034 | -0.014 | -4.725
-12.5 | -0.541 | 0.11425 | -0.014 | -4.738
-12 | -0.514 | 0.11084 | -0.015 | -4.638
-11.5 | -0.487 | 0.11433 | -0.015 | -4.256
-11 | -0.459 | 0.10426 | -0.015 | -4.405
-10.5 | -0.432 | 0.10122 | -0.016 | -4.266
-10 | -0.404 | 0.09378 | -0.015 | -4.304
-9.5 | -0.376 | 0.09127 | -0.015 | -4.122
-9 | -0.349 | 0.0868 | -0.016 | -4.017
-8.5 | -0.321 | 0.08448 | -0.016 | -3.802
-8 | -0.294 | 0.08227 | -0.017 | -3.57
-7.5 | -0.266 | 0.08493 | -0.017 | -3.134
-7 | -0.239 | 0.0784 | -0.018 | -3.045
-6.5 | -0.211 | 0.05847 | -0.017 | -3.606
-6 | -0.223 | 0.04898 | -0.017 | -4.543
-5.5 | -0.257 | 0.04414 | -0.018 | -5.824
-5 | -0.229 | 0.03989 | -0.019 | -5.748
-4.5 | -0.188 | 0.03683 | -0.02 | -5.112
-4 | -0.141 | 0.03467 | -0.02 | -4.058
-3.5 | -0.089 | 0.03285 | -0.021 | -2.724
-3 | -0.036 | 0.03135 | -0.022 | -1.149
-2.5 | 0.019 | 0.02962 | -0.024 | 0.635
-2 | 0.074 | 0.02924 | -0.022 | 2.54
-1.5 | 0.162 | 0.00812 | -0.051 | 19.935
-1 | 0.232 | 0.00791 | -0.052 | 29.257
-0.5 | 0.301 | 0.00785 | -0.053 | 38.386
0 | 0.368 | 0.00774 | -0.054 | 47.598
0.5 | 0.437 | 0.00765 | -0.055 | 57.065
1 | 0.505 | 0.00764 | -0.056 | 66.01
1.5 | 0.572 | 0.00594 | -0.057 | 96.278
2 | 0.64 | 0.0062 | -0.058 | 103.212
2.5 | 0.707 | 0.00707 | -0.059 | 100.002
3 | 0.773 | 0.00764 | -0.06 | 101.241
3.5 | 0.839 | 0.00805 | -0.061 | 104.266
4 | 0.903 | 0.00868 | -0.062 | 104.082
4.5 | 0.965 | 0.00942 | -0.062 | 102.536
5 | 1.025 | 0.01024 | -0.063 | 100.122
5.5 | 1.074 | 0.01643 | -0.064 | 65.387
6 | 1.125 | 0.01739 | -0.065 | 64.674
6.5 | 1.169 | 0.01855 | -0.066 | 63.022
7 | 1.203 | 0.01988 | -0.067 | 60.499
7.5 | 1.222 | 0.02143 | -0.068 | 57.021
8 | 1.203 | 0.023 | -0.069 | 52.31
8.5 | 0.902 | 0.06001 | -0.028 | 15.028
9 | 0.633 | 0.06402 | -0.028 | 9.886
9.5 | 0.659 | 0.07156 | -0.029 | 9.214
10 | 0.686 | 0.09142 | -0.03 | 7.504
10.5 | 0.713 | 0.10078 | -0.032 | 7.072
11 | 0.739 | 0.10384 | -0.032 | 7.116
11.5 | 0.765 | 0.10853 | -0.032 | 7.049
12 | 0.793 | 0.11186 | -0.036 | 7.086
12.5 | 0.819 | 0.11652 | -0.037 | 7.027

## 48. Re 1M Mach 0.50 (2)
BIGFOIL.COM POLAR EXPORT
NACA66-513 a=0.2
NACA66-513 a=0.2 |  |  |  | Cl Max: | 1.0862 | at alpha= | 11.5 | deg
XFOIL ncrit=9 |  |  |  | L/D Max: | 120.904 | at alpha= | 3.5 | deg
Re: | 1000000 |  |  | Cd Min: | 0.18597 | at alpha= | 16.5 | deg
Mach: | 0.5 |  |  | Cl=0 at alpha= | -3.2747 | deg
|  |  |  | @ Cl=0.1, Cd= | 0.010946
|  |  |  | @ Cl=0.4, Cd= | 0.0083416
|  |  |  | @ Cl=0.6, Cd= | 0.0062601
alpha (deg) | Cl | Cd | Cm | Cl/Cd
-16 | -0.3284 | 0.16413 | -0.0136 | -2.0009
-15.5 | -0.3102 | 0.15851 | -0.0178 | -1.957
-15 | -0.2931 | 0.1528 | -0.0222 | -1.9182
-14.5 | -0.2775 | 0.14674 | -0.0272 | -1.8911
-14 | -0.2646 | 0.14088 | -0.0325 | -1.8782
-13.5 | -0.2533 | 0.13531 | -0.0375 | -1.872
-13 | -0.238 | 0.12978 | -0.041 | -1.8339
-12.5 | -0.2215 | 0.12422 | -0.0448 | -1.7831
-11.5 | -0.1988 | 0.11033 | -0.0541 | -1.8019
-11 | -0.191 | 0.10257 | -0.059 | -1.8621
-10.5 | -0.1813 | 0.09426 | -0.0625 | -1.9234
-10 | -0.1672 | 0.08735 | -0.0651 | -1.9141
-9.5 | -0.1568 | 0.08021 | -0.0683 | -1.9549
-9 | -0.1535 | 0.07186 | -0.0732 | -2.1361
-8.5 | -0.1535 | 0.06294 | -0.0783 | -2.4388
-6.5 | -0.226 | 0.04518 | -0.0915 | -5.0022
-6 | -0.2253 | 0.03926 | -0.0878 | -5.7387
-5.5 | -0.2086 | 0.03298 | -0.0839 | -6.325
-5 | -0.181 | 0.02615 | -0.0792 | -6.9216
-4.5 | -0.1437 | 0.02098 | -0.0751 | -6.8494
-4 | -0.0916 | 0.01732 | -0.0725 | -5.2887
-3.5 | -0.0297 | 0.01435 | -0.0711 | -2.0697
-3 | 0.0362 | 0.01238 | -0.0705 | 2.9241
-2.5 | 0.0983 | 0.01097 | -0.0696 | 8.9608
-2 | 0.1584 | 0.01012 | -0.0685 | 15.6522
-1.5 | 0.2182 | 0.00951 | -0.0673 | 22.9443
-1 | 0.2771 | 0.00895 | -0.0661 | 30.9609
-0.5 | 0.3396 | 0.00861 | -0.0657 | 39.4425
0 | 0.4026 | 0.00833 | -0.0654 | 48.3313
0.5 | 0.4369 | 0.00618 | -0.0607 | 70.6958
1 | 0.501 | 0.00622 | -0.0602 | 80.5466
1.5 | 0.5669 | 0.00625 | -0.0603 | 90.704
2 | 0.6322 | 0.00627 | -0.0602 | 100.8293
2.5 | 0.6979 | 0.00631 | -0.0604 | 110.6022
3 | 0.7607 | 0.00642 | -0.0598 | 118.4891
3.5 | 0.8161 | 0.00675 | -0.0578 | 120.9037
4 | 0.864 | 0.0073 | -0.0544 | 118.3562
4.5 | 0.9009 | 0.00796 | -0.0488 | 113.1784
5 | 0.921 | 0.00876 | -0.0402 | 105.137
5.5 | 0.9344 | 0.01011 | -0.0313 | 92.4233
6 | 0.9495 | 0.01169 | -0.0232 | 81.2233
6.5 | 0.9586 | 0.01362 | -0.0148 | 70.3818
7 | 0.9607 | 0.01814 | -0.0106 | 52.9603
7.5 | 0.9775 | 0.02078 | -0.0052 | 47.0404
8 | 1.0048 | 0.02309 | -0.0009 | 43.5167
8.5 | 1.0301 | 0.02571 | 0.0032 | 40.0661
9 | 1.0502 | 0.02886 | 0.0074 | 36.3895
9.5 | 1.0598 | 0.03297 | 0.0116 | 32.1444
10 | 1.0674 | 0.03755 | 0.0152 | 28.4261
10.5 | 1.0767 | 0.04235 | 0.0184 | 25.4238
11 | 1.086 | 0.04751 | 0.021 | 22.8583
11.5 | 1.0862 | 0.05385 | 0.0227 | 20.1708
12 | 1.0822 | 0.06121 | 0.0238 | 17.6801
12.5 | 1.0695 | 0.07029 | 0.0226 | 15.2155
13 | 1.0465 | 0.08141 | 0.019 | 12.8547
13.5 | 1.0203 | 0.09386 | 0.0132 | 10.8704
14 | 0.9967 | 0.107 | 0.0059 | 9.315
14.5 | 0.97 | 0.12154 | -0.0028 | 7.9809
15 | 0.9457 | 0.13677 | -0.0124 | 6.9145
15.5 | 0.9227 | 0.15302 | -0.0223 | 6.0299
16 | 0.903 | 0.17014 | -0.0319 | 5.3074
16.5 | 0.8944 | 0.18597 | -0.0406 | 4.8094

## 49. Re 2M Mach 0.00 (1)
BIGFOIL.COM POLAR EXPORT
NACA66-513 a=0.2
NACA66-513 a=0.2 |  |  |  | Cl Max: | 1.316 | at alpha= | 11 | deg
JavaFoil+Calcfoil stall+Eppler ext transition |  |  |  | L/D Max: | 117.115 | at alpha= | 2.5 | deg
Re: | 2000000 |  |  | Cd Min: | 0.00445 | at alpha= | 1 | deg
Mach: | 0 |  |  | Cl=0 at alpha= | -2.6695 | deg
|  |  |  | @ Cl=0.1, Cd= | 0.0070572
|  |  |  | @ Cl=0.4, Cd= | 0.005948
|  |  |  | @ Cl=0.6, Cd= | 0.0051883
alpha (deg) | Cl | Cd | Cm | Cl/Cd
-17 | -0.452 | 0.15352 | -0.009 | -2.946
-16.5 | -0.467 | 0.14612 | -0.009 | -3.198
-16 | -0.482 | 0.13714 | -0.009 | -3.514
-15.5 | -0.496 | 0.1287 | -0.01 | -3.854
-15 | -0.509 | 0.12022 | -0.01 | -4.236
-14.5 | -0.521 | 0.11383 | -0.01 | -4.581
-14 | -0.532 | 0.10617 | -0.011 | -5.014
-13.5 | -0.541 | 0.09963 | -0.011 | -5.434
-13 | -0.548 | 0.09415 | -0.011 | -5.826
-12.5 | -0.553 | 0.08807 | -0.012 | -6.281
-12 | -0.555 | 0.08405 | -0.012 | -6.605
-11.5 | -0.554 | 0.07755 | -0.013 | -7.146
-11 | -0.55 | 0.07243 | -0.013 | -7.592
-10.5 | -0.542 | 0.06862 | -0.013 | -7.898
-10 | -0.53 | 0.06413 | -0.014 | -8.269
-9.5 | -0.515 | 0.05959 | -0.014 | -8.641
-9 | -0.496 | 0.05593 | -0.015 | -8.86
-8.5 | -0.472 | 0.05266 | -0.015 | -8.969
-8 | -0.445 | 0.04914 | -0.016 | -9.064
-7.5 | -0.415 | 0.04602 | -0.017 | -9.013
-7 | -0.381 | 0.04317 | -0.017 | -8.827
-6.5 | -0.345 | 0.04039 | -0.018 | -8.535
-6 | -0.376 | 0.00853 | -0.036 | -44.113
-5.5 | -0.261 | 0.03659 | -0.018 | -7.142
-5 | -0.27 | 0.00807 | -0.038 | -33.409
-4.5 | -0.214 | 0.00794 | -0.039 | -26.928
-4 | -0.157 | 0.00777 | -0.04 | -20.145
-3.5 | -0.098 | 0.00761 | -0.041 | -12.913
-3 | -0.039 | 0.00736 | -0.041 | -5.331
-2.5 | 0.02 | 0.00723 | -0.042 | 2.819
-2 | 0.08 | 0.00709 | -0.043 | 11.332
-1.5 | 0.141 | 0.00699 | -0.044 | 20.115
-1 | 0.201 | 0.00684 | -0.045 | 29.397
-0.5 | 0.261 | 0.00679 | -0.046 | 38.481
0 | 0.322 | 0.00666 | -0.047 | 48.346
0.5 | 0.382 | 0.00659 | -0.048 | 57.995
1 | 0.442 | 0.00445 | -0.049 | 99.304
1.5 | 0.501 | 0.00492 | -0.05 | 101.864
2 | 0.561 | 0.00499 | -0.05 | 112.456
2.5 | 0.62 | 0.00529 | -0.051 | 117.115
3 | 0.678 | 0.00605 | -0.052 | 112.099
3.5 | 0.736 | 0.00644 | -0.053 | 114.337
4 | 0.794 | 0.00683 | -0.054 | 116.196
4.5 | 0.85 | 0.00727 | -0.055 | 116.936
5 | 0.905 | 0.00774 | -0.056 | 116.941
5.5 | 0.958 | 0.00819 | -0.056 | 116.955
6 | 1.005 | 0.01229 | -0.057 | 81.733
6.5 | 1.055 | 0.01282 | -0.058 | 82.268
7 | 1.103 | 0.01338 | -0.059 | 82.424
7.5 | 1.148 | 0.01401 | -0.06 | 81.986
8 | 1.19 | 0.01468 | -0.06 | 81.027
8.5 | 1.226 | 0.01535 | -0.061 | 79.847
9 | 1.258 | 0.01613 | -0.062 | 78.016
9.5 | 1.285 | 0.01703 | -0.063 | 75.455
10 | 1.304 | 0.01792 | -0.064 | 72.753
10.5 | 1.314 | 0.01891 | -0.065 | 69.469
11 | 1.316 | 0.02003 | -0.065 | 65.715
11.5 | 1.311 | 0.02124 | -0.066 | 61.727
12 | 1.299 | 0.02281 | -0.067 | 56.955
12.5 | 1.28 | 0.0243 | -0.067 | 52.678
13 | 1.255 | 0.02611 | -0.068 | 48.059
13.5 | 1.223 | 0.02811 | -0.069 | 43.5
14 | 1.176 | 0.03307 | -0.068 | 35.548
14.5 | 1.129 | 0.03738 | -0.068 | 30.218
15 | 0.949 | 0.10531 | -0.042 | 9.016
15.5 | 0.91 | 0.11451 | -0.039 | 7.944
16 | 0.872 | 0.12212 | -0.038 | 7.141

## 50. Re 2M Mach 0.00 (2)
BIGFOIL.COM POLAR EXPORT
NACA66-513 a=0.2
NACA66-513 a=0.2 |  |  |  | Cl Max: | 1.4771 | at alpha= | 17.5 | deg
XFOIL ncrit=9 |  |  |  | L/D Max: | 146.433 | at alpha= | 3.5 | deg
Re: | 2000000 |  |  | Cd Min: | 0.08697 | at alpha= | 20 | deg
Mach: | 0 |  |  | Cl=0 at alpha= | -2.9809 | deg
|  |  |  | @ Cl=0.1, Cd= | 0.0073474
|  |  |  | @ Cl=0.4, Cd= | 0.00435
|  |  |  | @ Cl=0.6, Cd= | 0.0044197
alpha (deg) | Cl | Cd | Cm | Cl/Cd
-13.5 | -1.0153 | 0.02786 | -0.0636 | -36.4429
-13 | -0.9943 | 0.02452 | -0.0603 | -40.5506
-12.5 | -0.9595 | 0.02252 | -0.0583 | -42.6066
-12 | -0.9222 | 0.02062 | -0.0565 | -44.7236
-11.5 | -0.8792 | 0.01927 | -0.0554 | -45.6253
-11 | -0.8423 | 0.01675 | -0.0534 | -50.2866
-10.5 | -0.7923 | 0.01627 | -0.0531 | -48.697
-10 | -0.7411 | 0.01582 | -0.0528 | -46.8458
-9.5 | -0.6908 | 0.01512 | -0.0525 | -45.6878
-9 | -0.6402 | 0.01441 | -0.0521 | -44.4275
-8.5 | -0.5924 | 0.01287 | -0.0514 | -46.0295
-8 | -0.5381 | 0.01272 | -0.0516 | -42.3035
-7.5 | -0.4841 | 0.01248 | -0.0517 | -38.7901
-7 | -0.431 | 0.01194 | -0.0517 | -36.0972
-6.5 | -0.3765 | 0.01161 | -0.0519 | -32.4289
-6 | -0.3256 | 0.01045 | -0.0515 | -31.1579
-5.5 | -0.2708 | 0.01016 | -0.0518 | -26.6535
-5 | -0.2167 | 0.00975 | -0.0518 | -22.2256
-4.5 | -0.162 | 0.0094 | -0.052 | -17.234
-4 | -0.1098 | 0.00868 | -0.0517 | -12.6498
-3.5 | -0.0569 | 0.00813 | -0.0515 | -6.9988
-3 | -0.0021 | 0.00788 | -0.0517 | -0.2665
-2.5 | 0.0529 | 0.00755 | -0.0519 | 7.0066
-2 | 0.1087 | 0.00731 | -0.0523 | 14.87
-1.5 | 0.163 | 0.00694 | -0.0524 | 23.487
-1 | 0.2192 | 0.00677 | -0.0528 | 32.3781
-0.5 | 0.2757 | 0.00658 | -0.0534 | 41.8997
0 | 0.33 | 0.00622 | -0.0536 | 53.0547
0.5 | 0.3716 | 0.00437 | -0.052 | 85.0343
1 | 0.4283 | 0.00433 | -0.0525 | 98.9145
1.5 | 0.4857 | 0.00433 | -0.0532 | 112.1709
2 | 0.5432 | 0.00438 | -0.0539 | 124.0183
2.5 | 0.6004 | 0.00442 | -0.0547 | 135.8371
3 | 0.6565 | 0.00457 | -0.0552 | 143.6543
3.5 | 0.7102 | 0.00485 | -0.0553 | 146.433
4 | 0.7595 | 0.00536 | -0.0547 | 141.6978
4.5 | 0.8063 | 0.006 | -0.0537 | 134.3833
5 | 0.8486 | 0.00676 | -0.0519 | 125.5325
5.5 | 0.8899 | 0.00749 | -0.0499 | 118.8117
6 | 0.925 | 0.00839 | -0.0468 | 110.2503
6.5 | 0.9399 | 0.00975 | -0.04 | 96.4
7 | 0.9456 | 0.01118 | -0.0315 | 84.5796
7.5 | 0.9702 | 0.01211 | -0.0267 | 80.1156
8 | 1.0017 | 0.01275 | -0.0232 | 78.5647
9 | 1.0948 | 0.01449 | -0.0235 | 75.5556
9.5 | 1.1238 | 0.01572 | -0.0205 | 71.4885
10 | 1.1592 | 0.01662 | -0.0186 | 69.7473
10.5 | 1.1922 | 0.0177 | -0.0165 | 67.3559
11 | 1.2222 | 0.01898 | -0.0141 | 64.3941
11.5 | 1.2466 | 0.02065 | -0.0113 | 60.368
12 | 1.2793 | 0.02185 | -0.0096 | 58.5492
12.5 | 1.3067 | 0.0234 | -0.0075 | 55.8419
13 | 1.3316 | 0.02519 | -0.0054 | 52.8622
13.5 | 1.3447 | 0.0279 | -0.0023 | 48.1971
14 | 1.3743 | 0.02954 | -0.0011 | 46.5234
14.5 | 1.3967 | 0.03176 | 0.0005 | 43.9767
15 | 1.4196 | 0.03406 | 0.0019 | 41.6794
15.5 | 1.4264 | 0.03787 | 0.004 | 37.6657
16 | 1.446 | 0.04068 | 0.0049 | 35.5457
16.5 | 1.4613 | 0.04403 | 0.0058 | 33.1887
17 | 1.4733 | 0.04786 | 0.0065 | 30.7835
17.5 | 1.4771 | 0.05281 | 0.0068 | 27.9701
18 | 1.4728 | 0.05903 | 0.0067 | 24.95
18.5 | 1.4761 | 0.06469 | 0.0058 | 22.8181
19 | 1.4713 | 0.07167 | 0.0043 | 20.5288
19.5 | 1.4685 | 0.0787 | 0.0023 | 18.6595
20 | 1.4594 | 0.08697 | -0.0006 | 16.7805

## 51. Re 2M Mach 0.10 (1)
BIGFOIL.COM POLAR EXPORT
NACA66-513 a=0.2
NACA66-513 a=0.2 |  |  |  | Cl Max: | 1.311 | at alpha= | 10.5 | deg
JavaFoil+Calcfoil stall+Eppler ext transition |  |  |  | L/D Max: | 124.501 | at alpha= | 2.5 | deg
Re: | 2000000 |  |  | Cd Min: | 0.00449 | at alpha= | 1 | deg
Mach: | 0.1 |  |  | Cl=0 at alpha= | -2.6695 | deg
|  |  |  | @ Cl=0.1, Cd= | 0.0070615
|  |  |  | @ Cl=0.4, Cd= | 0.0060667
|  |  |  | @ Cl=0.6, Cd= | 0.0050077
alpha (deg) | Cl | Cd | Cm | Cl/Cd
-16.5 | -0.423 | 0.14704 | -0.009 | -2.88
-16 | -0.441 | 0.14257 | -0.009 | -3.091
-15.5 | -0.458 | 0.13373 | -0.01 | -3.421
-15 | -0.474 | 0.1261 | -0.01 | -3.757
-14.5 | -0.489 | 0.11605 | -0.01 | -4.213
-14 | -0.503 | 0.1086 | -0.011 | -4.63
-13.5 | -0.515 | 0.1016 | -0.011 | -5.07
-13 | -0.525 | 0.09661 | -0.011 | -5.439
-12.5 | -0.533 | 0.08979 | -0.012 | -5.939
-12 | -0.538 | 0.08542 | -0.012 | -6.301
-11.5 | -0.54 | 0.0786 | -0.012 | -6.872
-11 | -0.538 | 0.07302 | -0.013 | -7.374
-10.5 | -0.533 | 0.06912 | -0.013 | -7.712
-10 | -0.524 | 0.06502 | -0.014 | -8.053
-9.5 | -0.51 | 0.0605 | -0.014 | -8.43
-9 | -0.492 | 0.05643 | -0.015 | -8.723
-8.5 | -0.47 | 0.05286 | -0.015 | -8.897
-8 | -0.444 | 0.04945 | -0.016 | -8.987
-7.5 | -0.415 | 0.04623 | -0.017 | -8.967
-7 | -0.381 | 0.04335 | -0.017 | -8.796
-6.5 | -0.345 | 0.04068 | -0.018 | -8.488
-6 | -0.306 | 0.03726 | -0.02 | -8.22
-5.5 | -0.262 | 0.03662 | -0.018 | -7.158
-5 | -0.219 | 0.03429 | -0.02 | -6.381
-4.5 | -0.215 | 0.00797 | -0.039 | -26.915
-4 | -0.157 | 0.00779 | -0.04 | -20.195
-3.5 | -0.099 | 0.00763 | -0.041 | -12.948
-3 | -0.039 | 0.00739 | -0.042 | -5.335
-2.5 | 0.02 | 0.00728 | -0.043 | 2.814
-2 | 0.081 | 0.00709 | -0.043 | 11.382
-1.5 | 0.141 | 0.007 | -0.044 | 20.175
-1 | 0.202 | 0.00685 | -0.045 | 29.493
-0.5 | 0.263 | 0.00677 | -0.046 | 38.798
0 | 0.324 | 0.00663 | -0.047 | 48.771
0.5 | 0.384 | 0.00664 | -0.048 | 57.822
1 | 0.444 | 0.00449 | -0.049 | 98.902
1.5 | 0.504 | 0.00495 | -0.05 | 101.721
2 | 0.563 | 0.00502 | -0.051 | 112.164
2.5 | 0.623 | 0.005 | -0.052 | 124.501
3 | 0.681 | 0.00609 | -0.052 | 111.831
3.5 | 0.74 | 0.00647 | -0.053 | 114.326
4 | 0.797 | 0.00686 | -0.054 | 116.271
4.5 | 0.853 | 0.00732 | -0.055 | 116.553
5 | 0.909 | 0.00778 | -0.056 | 116.77
5.5 | 0.962 | 0.00825 | -0.057 | 116.61
6 | 1.009 | 0.01237 | -0.057 | 81.544
6.5 | 1.059 | 0.01291 | -0.058 | 82.039
7 | 1.107 | 0.0135 | -0.059 | 82.017
7.5 | 1.153 | 0.01414 | -0.06 | 81.499
8 | 1.193 | 0.01481 | -0.061 | 80.571
8.5 | 1.229 | 0.0155 | -0.062 | 79.294
9 | 1.261 | 0.0163 | -0.062 | 77.347
9.5 | 1.287 | 0.01723 | -0.063 | 74.663
10 | 1.303 | 0.01814 | -0.064 | 71.852
10.5 | 1.311 | 0.01916 | -0.065 | 68.407
11 | 1.31 | 0.02031 | -0.066 | 64.523
11.5 | 1.302 | 0.02169 | -0.066 | 60.015
12 | 1.286 | 0.02316 | -0.067 | 55.509
12.5 | 1.262 | 0.02481 | -0.068 | 50.884
13 | 1.231 | 0.02671 | -0.068 | 46.108
13.5 | 1.193 | 0.02903 | -0.069 | 41.111
14 | 0.999 | 0.08803 | -0.048 | 11.351
14.5 | 0.953 | 0.09865 | -0.044 | 9.657
15 | 0.907 | 0.10955 | -0.039 | 8.279
15.5 | 0.866 | 0.11739 | -0.037 | 7.376

## 52. Re 2M Mach 0.10 (2)
BIGFOIL.COM POLAR EXPORT
NACA66-513 a=0.2
NACA66-513 a=0.2 |  |  |  | Cl Max: | 1.4623 | at alpha= | 17 | deg
XFOIL ncrit=9 |  |  |  | L/D Max: | 146.033 | at alpha= | 3.5 | deg
Re: | 2000000 |  |  | Cd Min: | 0.09397 | at alpha= | 20 | deg
Mach: | 0.1 |  |  | Cl=0 at alpha= | -2.9864 | deg
|  |  |  | @ Cl=0.1, Cd= | 0.0073637
|  |  |  | @ Cl=0.4, Cd= | 0.0043617
|  |  |  | @ Cl=0.6, Cd= | 0.0044364
alpha (deg) | Cl | Cd | Cm | Cl/Cd
-12 | -0.9021 | 0.02524 | -0.0612 | -35.7409
-11.5 | -0.8744 | 0.02158 | -0.0584 | -40.519
-11 | -0.8363 | 0.01922 | -0.0566 | -43.512
-10.5 | -0.7961 | 0.01701 | -0.0549 | -46.8019
-10 | -0.7439 | 0.01666 | -0.0546 | -44.6519
-9.5 | -0.6934 | 0.01591 | -0.054 | -43.5827
-9 | -0.6436 | 0.01491 | -0.0534 | -43.1657
-8.5 | -0.5943 | 0.01353 | -0.0528 | -43.9246
-8 | -0.5415 | 0.01291 | -0.0526 | -41.9442
-7.5 | -0.4867 | 0.01275 | -0.0527 | -38.1725
-7 | -0.4333 | 0.01218 | -0.0525 | -35.5747
-6.5 | -0.3786 | 0.01173 | -0.0526 | -32.2762
-6 | -0.3271 | 0.01056 | -0.0522 | -30.9754
-5.5 | -0.2719 | 0.01026 | -0.0524 | -26.501
-5 | -0.2173 | 0.00985 | -0.0524 | -22.0609
-4.5 | -0.1624 | 0.00946 | -0.0525 | -17.167
-4 | -0.1078 | 0.00899 | -0.0526 | -11.9911
-3.5 | -0.0567 | 0.00817 | -0.052 | -6.94
-2.5 | 0.0537 | 0.00757 | -0.0524 | 7.0938
-2 | 0.1098 | 0.00732 | -0.0527 | 15
-1.5 | 0.1643 | 0.00696 | -0.0527 | 23.6063
-1 | 0.2208 | 0.00678 | -0.0532 | 32.5664
-0.5 | 0.2777 | 0.00659 | -0.0537 | 42.1396
0.5 | 0.374 | 0.00438 | -0.0524 | 85.3881
1 | 0.4309 | 0.00434 | -0.0528 | 99.2857
1.5 | 0.4887 | 0.00434 | -0.0535 | 112.6037
2 | 0.5466 | 0.00439 | -0.0542 | 124.5103
2.5 | 0.6041 | 0.00444 | -0.055 | 136.0586
3 | 0.6604 | 0.00458 | -0.0555 | 144.1921
3.5 | 0.7141 | 0.00489 | -0.0556 | 146.0327
4 | 0.7638 | 0.00539 | -0.0549 | 141.7069
4.5 | 0.8105 | 0.00604 | -0.0538 | 134.1887
5 | 0.8528 | 0.0068 | -0.0519 | 125.4118
5.5 | 0.8936 | 0.00755 | -0.0498 | 118.3576
6 | 0.9276 | 0.00847 | -0.0464 | 109.5159
6.5 | 0.9389 | 0.00984 | -0.0387 | 95.4167
7 | 0.9449 | 0.01132 | -0.0304 | 83.4717
7.5 | 0.9703 | 0.01226 | -0.0257 | 79.1436
8.5 | 1.0608 | 0.01384 | -0.0248 | 76.6474
9 | 1.0959 | 0.01473 | -0.0225 | 74.3992
9.5 | 1.1248 | 0.01599 | -0.0194 | 70.344
10 | 1.1602 | 0.01694 | -0.0174 | 68.4888
10.5 | 1.193 | 0.01807 | -0.0152 | 66.021
11 | 1.2219 | 0.01947 | -0.0127 | 62.7581
11.5 | 1.2471 | 0.02114 | -0.0099 | 58.9924
12 | 1.2795 | 0.02241 | -0.0082 | 57.095
12.5 | 1.3066 | 0.02405 | -0.006 | 54.3285
13 | 1.3289 | 0.02609 | -0.0036 | 50.9352
13.5 | 1.3446 | 0.02872 | -0.0008 | 46.8175
14 | 1.3732 | 0.03051 | 0.0005 | 45.0082
14.5 | 1.3949 | 0.0329 | 0.0022 | 42.3982
15 | 1.4129 | 0.03573 | 0.0039 | 39.5438
15.5 | 1.4218 | 0.0395 | 0.0057 | 35.9949
16 | 1.441 | 0.0425 | 0.0066 | 33.9059
16.5 | 1.4536 | 0.04627 | 0.0075 | 31.4156
17 | 1.4623 | 0.05066 | 0.008 | 28.865
17.5 | 1.4562 | 0.05702 | 0.0082 | 25.5384
18 | 1.4606 | 0.06252 | 0.0075 | 23.3621
18.5 | 1.4594 | 0.06904 | 0.0063 | 21.1385
19 | 1.4517 | 0.07673 | 0.0043 | 18.9196
19.5 | 1.4449 | 0.08468 | 0.0016 | 17.0631
20 | 1.4312 | 0.09397 | -0.002 | 15.2304

## 53. Re 2M Mach 0.25 (1)
BIGFOIL.COM POLAR EXPORT
NACA66-513 a=0.2
NACA66-513 a=0.2 |  |  |  | Cl Max: | 1.29 | at alpha= | 10 | deg
JavaFoil+Calcfoil stall+Eppler ext transition |  |  |  | L/D Max: | 119.193 | at alpha= | 2 | deg
Re: | 2000000 |  |  | Cd Min: | 0.00454 | at alpha= | 1 | deg
Mach: | 0.25 |  |  | Cl=0 at alpha= | -2.6721 | deg
|  |  |  | @ Cl=0.1, Cd= | 0.0071416
|  |  |  | @ Cl=0.4, Cd= | 0.0062923
|  |  |  | @ Cl=0.6, Cd= | 0.12693
alpha (deg) | Cl | Cd | Cm | Cl/Cd
-14.5 | -0.153 | 0.12877 | -0.011 | -1.185
-14 | -0.218 | 0.12002 | -0.011 | -1.817
-13.5 | -0.269 | 0.11411 | -0.011 | -2.359
-13 | -0.314 | 0.10765 | -0.011 | -2.913
-12.5 | -0.353 | 0.10024 | -0.012 | -3.519
-12 | -0.387 | 0.09675 | -0.012 | -3.998
-11.5 | -0.416 | 0.08857 | -0.012 | -4.693
-11 | -0.438 | 0.08199 | -0.013 | -5.347
-10.5 | -0.455 | 0.07467 | -0.013 | -6.092
-10 | -0.464 | 0.06829 | -0.014 | -6.801
-9.5 | -0.467 | 0.06415 | -0.014 | -7.279
-9 | -0.462 | 0.05864 | -0.015 | -7.887
-8.5 | -0.451 | 0.05515 | -0.015 | -8.184
-8 | -0.434 | 0.05128 | -0.016 | -8.459
-7.5 | -0.41 | 0.04751 | -0.017 | -8.633
-7 | -0.381 | 0.04451 | -0.017 | -8.563
-6.5 | -0.347 | 0.04182 | -0.018 | -8.3
-6 | -0.308 | 0.03922 | -0.018 | -7.86
-5.5 | -0.266 | 0.03707 | -0.019 | -7.188
-5 | -0.223 | 0.03507 | -0.019 | -6.346
-4.5 | -0.219 | 0.00797 | -0.04 | -27.508
-4 | -0.161 | 0.00783 | -0.041 | -20.552
-3.5 | -0.101 | 0.00772 | -0.042 | -13.11
-3 | -0.04 | 0.00747 | -0.043 | -5.418
-2.5 | 0.021 | 0.00735 | -0.044 | 2.86
-2 | 0.083 | 0.00718 | -0.045 | 11.549
-1.5 | 0.145 | 0.00704 | -0.046 | 20.6
-1 | 0.207 | 0.00696 | -0.046 | 29.803
-0.5 | 0.27 | 0.0068 | -0.047 | 39.692
0 | 0.332 | 0.00676 | -0.048 | 49.139
0.5 | 0.394 | 0.00648 | -0.049 | 60.814
1 | 0.456 | 0.00454 | -0.05 | 100.464
1.5 | 0.517 | 0.00482 | -0.051 | 107.375
2 | 0.578 | 0.00485 | -0.052 | 119.193
2.5 | 0.639 | 0.00593 | -0.053 | 107.757
3 | 0.699 | 0.00625 | -0.054 | 111.881
3.5 | 0.759 | 0.00668 | -0.055 | 113.524
4 | 0.817 | 0.00709 | -0.056 | 115.287
4.5 | 0.875 | 0.00759 | -0.056 | 115.276
5 | 0.931 | 0.00809 | -0.057 | 115.032
5.5 | 0.98 | 0.01233 | -0.058 | 79.472
6 | 1.033 | 0.01289 | -0.059 | 80.126
6.5 | 1.083 | 0.01348 | -0.06 | 80.338
7 | 1.13 | 0.01414 | -0.061 | 79.929
7.5 | 1.174 | 0.01477 | -0.061 | 79.511
8 | 1.213 | 0.01556 | -0.062 | 77.914
8.5 | 1.244 | 0.01639 | -0.063 | 75.918
9 | 1.269 | 0.01738 | -0.064 | 73.042
9.5 | 1.287 | 0.0184 | -0.065 | 69.92
10 | 1.29 | 0.01954 | -0.066 | 66.036
10.5 | 1.28 | 0.02083 | -0.066 | 61.435
11 | 1.256 | 0.02261 | -0.067 | 55.57
11.5 | 1.22 | 0.02415 | -0.068 | 50.506
12 | 1.168 | 0.02644 | -0.068 | 44.182
12.5 | 0.941 | 0.0832 | -0.04 | 11.31
13 | 0.876 | 0.09229 | -0.035 | 9.491
13.5 | 0.807 | 0.10059 | -0.034 | 8.026
14 | 0.732 | 0.10914 | -0.033 | 6.709
14.5 | 0.651 | 0.11985 | -0.032 | 5.434
15 | 0.566 | 0.12693 | -0.033 | 4.458

## 54. Re 2M Mach 0.25 (2)
BIGFOIL.COM POLAR EXPORT
NACA66-513 a=0.2
NACA66-513 a=0.2 |  |  |  | Cl Max: | 1.3884 | at alpha= | 16 | deg
XFOIL ncrit=9 |  |  |  | L/D Max: | 144.803 | at alpha= | 3.5 | deg
Re: | 2000000 |  |  | Cd Min: | 0.1436 | at alpha= | 20 | deg
Mach: | 0.25 |  |  | Cl=0 at alpha= | -3.0124 | deg
|  |  |  | @ Cl=0.1, Cd= | 0.0074884
|  |  |  | @ Cl=0.4, Cd= | 0.0044288
|  |  |  | @ Cl=0.6, Cd= | 0.0045039
alpha (deg) | Cl | Cd | Cm | Cl/Cd
-12.5 | -0.3259 | 0.12073 | -0.05 | -2.6994
-12 | -0.3154 | 0.11386 | -0.0531 | -2.7701
-11.5 | -0.313 | 0.10478 | -0.0572 | -2.9872
-11 | -0.3101 | 0.09634 | -0.0613 | -3.2188
-10.5 | -0.3193 | 0.08588 | -0.0663 | -3.718
-10 | -0.3344 | 0.07529 | -0.0719 | -4.4415
-9.5 | -0.3729 | 0.06349 | -0.08 | -5.8734
-9 | -0.4119 | 0.05661 | -0.0774 | -7.2761
-8.5 | -0.4577 | 0.04484 | -0.0731 | -10.2074
-8 | -0.4428 | 0.03906 | -0.0705 | -11.3364
-7.5 | -0.5 | 0.01469 | -0.058 | -34.0368
-7 | -0.4431 | 0.01436 | -0.0576 | -30.8565
-6.5 | -0.3882 | 0.01317 | -0.057 | -29.4761
-6 | -0.3321 | 0.01222 | -0.0566 | -27.1768
-5.5 | -0.278 | 0.01087 | -0.056 | -25.575
-5 | -0.2209 | 0.01048 | -0.0558 | -21.0782
-4.5 | -0.1643 | 0.00983 | -0.0556 | -16.7141
-4 | -0.107 | 0.00941 | -0.0556 | -11.3709
-3.5 | -0.0553 | 0.0084 | -0.0546 | -6.5833
-3 | 0.0014 | 0.00807 | -0.0547 | 0.17348
-2.5 | 0.0582 | 0.0077 | -0.0547 | 7.5584
-2 | 0.1155 | 0.00741 | -0.0548 | 15.587
-1.5 | 0.1715 | 0.00706 | -0.0548 | 24.2918
-1 | 0.2298 | 0.00683 | -0.0552 | 33.6457
-0.5 | 0.2883 | 0.00666 | -0.0557 | 43.2883
0 | 0.3457 | 0.00643 | -0.056 | 53.7636
0.5 | 0.3869 | 0.00444 | -0.0541 | 87.1396
1 | 0.4454 | 0.00439 | -0.0545 | 101.4579
2 | 0.5647 | 0.00445 | -0.0559 | 126.8989
2.5 | 0.6237 | 0.00454 | -0.0565 | 137.3789
3 | 0.681 | 0.00472 | -0.0568 | 144.2797
3.5 | 0.7356 | 0.00508 | -0.0567 | 144.8031
4 | 0.7861 | 0.00559 | -0.0558 | 140.6261
4.5 | 0.8336 | 0.00623 | -0.0544 | 133.8042
5 | 0.8743 | 0.00704 | -0.0517 | 124.1903
5.5 | 0.9126 | 0.00785 | -0.0486 | 116.2548
6 | 0.9381 | 0.00886 | -0.0431 | 105.8804
7 | 0.9434 | 0.01214 | -0.0249 | 77.71
7.5 | 0.9728 | 0.01307 | -0.0206 | 74.43
8 | 1.0126 | 0.01399 | -0.0186 | 72.3803
8.5 | 1.067 | 0.01502 | -0.0198 | 71.0386
9 | 1.101 | 0.01617 | -0.017 | 68.0891
9.5 | 1.1305 | 0.01762 | -0.0138 | 64.16
10 | 1.1643 | 0.01888 | -0.0112 | 61.6684
10.5 | 1.1953 | 0.02036 | -0.0085 | 58.7083
11 | 1.2151 | 0.0226 | -0.0048 | 53.7655
11.5 | 1.2457 | 0.02424 | -0.0024 | 51.3903
12 | 1.2764 | 0.02596 | -0.0002 | 49.168
12.5 | 1.297 | 0.02846 | 0.0026 | 45.5727
13 | 1.314 | 0.03139 | 0.0053 | 41.8605
13.5 | 1.3331 | 0.03435 | 0.0076 | 38.8093
14 | 1.3573 | 0.03706 | 0.0092 | 36.6244
14.5 | 1.3641 | 0.0414 | 0.0113 | 32.9493
15 | 1.3768 | 0.04551 | 0.0126 | 30.2527
15.5 | 1.3806 | 0.05077 | 0.0136 | 27.1932
16 | 1.3884 | 0.05595 | 0.0138 | 24.815
16.5 | 1.3696 | 0.06454 | 0.0131 | 21.2209
17 | 1.3688 | 0.07153 | 0.0117 | 19.136
17.5 | 1.356 | 0.0805 | 0.0092 | 16.8447
18 | 1.3368 | 0.09091 | 0.0053 | 14.7047
18.5 | 1.3131 | 0.10261 | 0.0002 | 12.797
19 | 1.2872 | 0.11523 | -0.0062 | 11.1707
19.5 | 1.2608 | 0.12854 | -0.0135 | 9.8086
20 | 1.2278 | 0.1436 | -0.0225 | 8.5501

## 55. Re 2M Mach 0.50 (1)
BIGFOIL.COM POLAR EXPORT
NACA66-513 a=0.2
NACA66-513 a=0.2 |  |  |  | Cl Max: | 1.226 | at alpha= | 7.5 | deg
JavaFoil+Calcfoil stall+Eppler ext transition |  |  |  | L/D Max: | 109.423 | at alpha= | 4.5 | deg
Re: | 2000000 |  |  | Cd Min: | 0.00586 | at alpha= | 1.5 | deg
Mach: | 0.5 |  |  | Cl=0 at alpha= | -2.6691 | deg
|  |  |  | @ Cl=0.1, Cd= | 0.0075483
|  |  |  | @ Cl=0.4, Cd= | 0.0066172
|  |  |  | @ Cl=0.6, Cd= | 0.006023
alpha (deg) | Cl | Cd | Cm | Cl/Cd
-20 | -0.951 | 0.17715 | -0.01 | -5.365
-19.5 | -0.923 | 0.17191 | -0.01 | -5.372
-19 | -0.897 | 0.16296 | -0.011 | -5.503
-18.5 | -0.87 | 0.15826 | -0.011 | -5.498
-18 | -0.843 | 0.15361 | -0.012 | -5.489
-17.5 | -0.815 | 0.15026 | -0.012 | -5.426
-17 | -0.787 | 0.14449 | -0.012 | -5.45
-16.5 | -0.76 | 0.13917 | -0.012 | -5.463
-16 | -0.733 | 0.13506 | -0.012 | -5.429
-15.5 | -0.706 | 0.13101 | -0.013 | -5.39
-15 | -0.679 | 0.12959 | -0.013 | -5.24
-14.5 | -0.652 | 0.11961 | -0.014 | -5.451
-14 | -0.624 | 0.11734 | -0.013 | -5.314
-13.5 | -0.596 | 0.1112 | -0.014 | -5.362
-13 | -0.569 | 0.10584 | -0.014 | -5.375
-12.5 | -0.542 | 0.10248 | -0.014 | -5.285
-12 | -0.514 | 0.09935 | -0.015 | -5.176
-11.5 | -0.487 | 0.10092 | -0.015 | -4.825
-11 | -0.459 | 0.09312 | -0.016 | -4.934
-10.5 | -0.432 | 0.08836 | -0.016 | -4.889
-10 | -0.404 | 0.08145 | -0.016 | -4.959
-9.5 | -0.376 | 0.07117 | -0.016 | -5.29
-9 | -0.349 | 0.07713 | -0.016 | -4.524
-8.5 | -0.321 | 0.07527 | -0.017 | -4.271
-8 | -0.294 | 0.07144 | -0.017 | -4.114
-7.5 | -0.266 | 0.04978 | -0.018 | -5.353
-7 | -0.239 | 0.0495 | -0.018 | -4.827
-6.5 | -0.211 | 0.05338 | -0.018 | -3.954
-6 | -0.223 | 0.04528 | -0.018 | -4.918
-5.5 | -0.257 | 0.04132 | -0.019 | -6.227
-5 | -0.23 | 0.03772 | -0.02 | -6.085
-4.5 | -0.189 | 0.03509 | -0.021 | -5.374
-4 | -0.141 | 0.03309 | -0.021 | -4.257
-3.5 | -0.09 | 0.03114 | -0.023 | -2.882
-3 | -0.045 | 0.00799 | -0.048 | -5.606
-2.5 | 0.023 | 0.00778 | -0.049 | 3.002
-2 | 0.092 | 0.00757 | -0.05 | 12.203
-1.5 | 0.162 | 0.00738 | -0.051 | 21.915
-1 | 0.232 | 0.00708 | -0.052 | 32.722
-0.5 | 0.301 | 0.00693 | -0.053 | 43.534
0 | 0.371 | 0.00663 | -0.054 | 55.903
0.5 | 0.439 | 0.0066 | -0.055 | 66.523
1 | 0.507 | 0.00714 | -0.056 | 71.018
1.5 | 0.574 | 0.00586 | -0.057 | 97.936
2 | 0.641 | 0.00628 | -0.058 | 102.139
2.5 | 0.708 | 0.00669 | -0.059 | 105.875
3 | 0.775 | 0.00719 | -0.06 | 107.795
3.5 | 0.841 | 0.00771 | -0.061 | 108.983
4 | 0.905 | 0.00832 | -0.062 | 108.725
4.5 | 0.968 | 0.00884 | -0.063 | 109.423
5 | 1.027 | 0.0095 | -0.064 | 108.122
5.5 | 1.078 | 0.01454 | -0.064 | 74.137
6 | 1.129 | 0.01537 | -0.065 | 73.432
6.5 | 1.173 | 0.01636 | -0.066 | 71.705
7 | 1.207 | 0.01754 | -0.067 | 68.803
7.5 | 1.226 | 0.01888 | -0.068 | 64.921
8 | 1.208 | 0.02047 | -0.069 | 58.986
8.5 | 0.904 | 0.05646 | -0.033 | 16.016
9 | 0.634 | 0.05998 | -0.032 | 10.569
9.5 | 0.66 | 0.06731 | -0.031 | 9.806
10 | 0.687 | 0.08472 | -0.032 | 8.104
10.5 | 0.713 | 0.0892 | -0.033 | 7.995
11 | 0.739 | 0.09223 | -0.033 | 8.017
11.5 | 0.765 | 0.09753 | -0.033 | 7.848
12 | 0.793 | 0.09941 | -0.037 | 7.977
12.5 | 0.819 | 0.10415 | -0.037 | 7.865

## 56. Re 2M Mach 0.50 (2)
BIGFOIL.COM POLAR EXPORT
NACA66-513 a=0.2
NACA66-513 a=0.2 |  |  |  | Cl Max: | 1.1567 | at alpha= | 11 | deg
XFOIL ncrit=9 |  |  |  | L/D Max: | 138.533 | at alpha= | 3 | deg
Re: | 2000000 |  |  | Cd Min: | 0.24726 | at alpha= | -20 | deg
Mach: | 0.5 |  |  | Cl=0 at alpha= | -3.1699 | deg
|  |  |  | @ Cl=0.1, Cd= | 0.0083333
|  |  |  | @ Cl=0.4, Cd= | 0.0067481
|  |  |  | @ Cl=0.6, Cd= | 0.0047886
alpha (deg) | Cl | Cd | Cm | Cl/Cd
-20 | -0.59 | 0.24726 | 0.0125 | -2.3862
-19.5 | -0.5729 | 0.23987 | 0.0093 | -2.3884
-19 | -0.5525 | 0.23211 | 0.005 | -2.3803
-18.5 | -0.5314 | 0.22438 | 0.0004 | -2.3683
-18 | -0.5106 | 0.21633 | -0.0042 | -2.3603
-17.5 | -0.4883 | 0.20947 | -0.0087 | -2.3311
-17 | -0.4665 | 0.20211 | -0.0133 | -2.3081
-16.5 | -0.4447 | 0.19461 | -0.0178 | -2.2851
-16 | -0.4232 | 0.18632 | -0.0224 | -2.2714
-15.5 | -0.4032 | 0.17799 | -0.0271 | -2.2653
-15 | -0.384 | 0.16979 | -0.0316 | -2.2616
-14.5 | -0.365 | 0.1619 | -0.0359 | -2.2545
-14 | -0.344 | 0.15506 | -0.04 | -2.2185
-13.5 | -0.3245 | 0.14769 | -0.0442 | -2.1972
-13 | -0.3059 | 0.13965 | -0.0487 | -2.1905
-12.5 | -0.2919 | 0.13098 | -0.0533 | -2.2286
-11.5 | -0.2617 | 0.11592 | -0.061 | -2.2576
-11 | -0.2482 | 0.10819 | -0.0651 | -2.2941
-10.5 | -0.2381 | 0.10011 | -0.0692 | -2.3784
-9.5 | -0.2268 | 0.08348 | -0.0779 | -2.7168
-9 | -0.2153 | 0.07712 | -0.0815 | -2.7918
-8.5 | -0.2157 | 0.06903 | -0.0862 | -3.1247
-7.5 | -0.2463 | 0.0535 | -0.0945 | -4.6037
-7 | -0.2639 | 0.04776 | -0.0912 | -5.5255
-6.5 | -0.2685 | 0.04088 | -0.088 | -6.568
-6 | -0.2671 | 0.03278 | -0.0833 | -8.1483
-5.5 | -0.239 | 0.0276 | -0.0795 | -8.6594
-5 | -0.2055 | 0.02183 | -0.0752 | -9.4137
-4.5 | -0.1673 | 0.01471 | -0.0707 | -11.3732
-4 | -0.106 | 0.0123 | -0.0692 | -8.6179
-3.5 | -0.0404 | 0.01049 | -0.0684 | -3.8513
-3 | 0.0208 | 0.00904 | -0.0671 | 2.3009
-2.5 | 0.0837 | 0.00847 | -0.0662 | 9.8819
-2 | 0.1457 | 0.00795 | -0.0653 | 18.327
-1.5 | 0.2095 | 0.00757 | -0.0649 | 27.675
-1 | 0.2717 | 0.00714 | -0.0644 | 38.0532
-0.5 | 0.3372 | 0.00693 | -0.0646 | 48.658
0 | 0.4028 | 0.00674 | -0.0648 | 59.7626
0.5 | 0.447 | 0.00487 | -0.0621 | 91.7864
1 | 0.5107 | 0.00465 | -0.062 | 109.828
1.5 | 0.5778 | 0.00469 | -0.0624 | 123.1983
3 | 0.7647 | 0.00552 | -0.0611 | 138.5326
3.5 | 0.8212 | 0.00595 | -0.0594 | 138.0168
4 | 0.8711 | 0.00652 | -0.0564 | 133.6043
4.5 | 0.9129 | 0.00717 | -0.0518 | 127.3222
5 | 0.9278 | 0.00816 | -0.0423 | 113.701
5.5 | 0.9459 | 0.00947 | -0.0342 | 99.8838
6 | 0.955 | 0.01135 | -0.0255 | 84.141
6.5 | 0.9423 | 0.01432 | -0.0148 | 65.8031
7 | 0.9549 | 0.01655 | -0.0076 | 57.6979
7.5 | 0.9893 | 0.01793 | -0.003 | 55.1757
8.5 | 1.084 | 0.02207 | -0.0008 | 49.1164
9 | 1.1115 | 0.02457 | 0.0035 | 45.2381
9.5 | 1.125 | 0.0281 | 0.0084 | 40.0356
10 | 1.1421 | 0.03174 | 0.0126 | 35.983
10.5 | 1.1552 | 0.03595 | 0.0164 | 32.1335
11 | 1.1567 | 0.04136 | 0.0199 | 27.9666
11.5 | 1.1555 | 0.04741 | 0.0228 | 24.3725
12 | 1.1444 | 0.05486 | 0.0246 | 20.8604
12.5 | 1.132 | 0.06329 | 0.0244 | 17.8859
13 | 1.1067 | 0.07396 | 0.0218 | 14.9635
13.5 | 1.0763 | 0.08623 | 0.017 | 12.4817
14 | 1.0409 | 0.10032 | 0.0099 | 10.3758
14.5 | 1.0123 | 0.11462 | 0.0015 | 8.8318
15 | 0.9856 | 0.12976 | -0.0079 | 7.5956
15.5 | 0.9625 | 0.14528 | -0.0177 | 6.6251
16 | 0.9418 | 0.16144 | -0.0273 | 5.8337

## 57. Re 3M Mach 0.00 (1)
BIGFOIL.COM POLAR EXPORT
NACA66-513 a=0.2
NACA66-513 a=0.2 |  |  |  | Cl Max: | 1.319 | at alpha= | 11 | deg
JavaFoil+Calcfoil stall+Eppler ext transition |  |  |  | L/D Max: | 120.297 | at alpha= | 5.5 | deg
Re: | 3000000 |  |  | Cd Min: | 0.00478 | at alpha= | 1 | deg
Mach: | 0 |  |  | Cl=0 at alpha= | -2.6695 | deg
|  |  |  | @ Cl=0.1, Cd= | 0.006567
|  |  |  | @ Cl=0.4, Cd= | 0.006082
|  |  |  | @ Cl=0.6, Cd= | 0.0051417
alpha (deg) | Cl | Cd | Cm | Cl/Cd
-17 | -0.452 | 0.14491 | -0.009 | -3.122
-16.5 | -0.467 | 0.13771 | -0.009 | -3.395
-16 | -0.482 | 0.13248 | -0.009 | -3.64
-15.5 | -0.496 | 0.12339 | -0.01 | -4.022
-15 | -0.509 | 0.11642 | -0.01 | -4.376
-14.5 | -0.522 | 0.10974 | -0.01 | -4.754
-14 | -0.533 | 0.10354 | -0.011 | -5.144
-13.5 | -0.542 | 0.09672 | -0.011 | -5.601
-13 | -0.549 | 0.09228 | -0.012 | -5.948
-12.5 | -0.554 | 0.0856 | -0.012 | -6.466
-12 | -0.556 | 0.08155 | -0.012 | -6.812
-11.5 | -0.555 | 0.07583 | -0.013 | -7.314
-11 | -0.55 | 0.07047 | -0.013 | -7.811
-10.5 | -0.542 | 0.06644 | -0.014 | -8.165
-10 | -0.531 | 0.06259 | -0.014 | -8.48
-9.5 | -0.515 | 0.05866 | -0.015 | -8.786
-9 | -0.496 | 0.05491 | -0.015 | -9.032
-8.5 | -0.473 | 0.05138 | -0.016 | -9.201
-8 | -0.446 | 0.04754 | -0.017 | -9.389
-7.5 | -0.416 | 0.04512 | -0.017 | -9.209
-7 | -0.382 | 0.04202 | -0.018 | -9.091
-6.5 | -0.427 | 0.00835 | -0.035 | -51.106
-6 | -0.376 | 0.00812 | -0.036 | -46.363
-5.5 | -0.324 | 0.00785 | -0.037 | -41.275
-5 | -0.27 | 0.0076 | -0.038 | -35.493
-4.5 | -0.214 | 0.0074 | -0.039 | -28.868
-4 | -0.157 | 0.0072 | -0.04 | -21.746
-3.5 | -0.098 | 0.00706 | -0.041 | -13.923
-3 | -0.039 | 0.00688 | -0.041 | -5.704
-2.5 | 0.02 | 0.00678 | -0.042 | 3.004
-2 | 0.08 | 0.00659 | -0.043 | 12.199
-1.5 | 0.141 | 0.00652 | -0.044 | 21.561
-1 | 0.201 | 0.00638 | -0.045 | 31.518
-0.5 | 0.261 | 0.0063 | -0.046 | 41.51
0 | 0.322 | 0.00626 | -0.047 | 51.39
0.5 | 0.382 | 0.00664 | -0.048 | 57.506
1 | 0.442 | 0.00478 | -0.049 | 92.39
1.5 | 0.501 | 0.00502 | -0.05 | 99.928
2 | 0.561 | 0.00495 | -0.05 | 113.2
2.5 | 0.62 | 0.00524 | -0.051 | 118.245
3 | 0.678 | 0.00602 | -0.052 | 112.662
3.5 | 0.737 | 0.00637 | -0.053 | 115.644
4 | 0.794 | 0.00675 | -0.054 | 117.602
4.5 | 0.85 | 0.00714 | -0.055 | 119.128
5 | 0.906 | 0.00753 | -0.056 | 120.273
5.5 | 0.959 | 0.00797 | -0.057 | 120.297
6 | 1.007 | 0.01146 | -0.057 | 87.848
6.5 | 1.057 | 0.01195 | -0.058 | 88.431
7 | 1.105 | 0.01248 | -0.059 | 88.539
7.5 | 1.151 | 0.01304 | -0.06 | 88.235
8 | 1.192 | 0.01366 | -0.061 | 87.284
8.5 | 1.229 | 0.01438 | -0.061 | 85.43
9 | 1.261 | 0.01504 | -0.062 | 83.822
9.5 | 1.288 | 0.01576 | -0.063 | 81.771
10 | 1.307 | 0.01658 | -0.064 | 78.834
10.5 | 1.317 | 0.01747 | -0.065 | 75.348
11 | 1.319 | 0.01853 | -0.065 | 71.208
11.5 | 1.315 | 0.01964 | -0.066 | 66.918
12 | 1.302 | 0.02107 | -0.067 | 61.813
12.5 | 1.284 | 0.02246 | -0.068 | 57.162
13 | 1.258 | 0.02404 | -0.068 | 52.349
13.5 | 1.228 | 0.02578 | -0.069 | 47.625
14 | 1.188 | 0.02872 | -0.069 | 41.371
14.5 | 1.148 | 0.03089 | -0.07 | 37.183
15 | 1.094 | 0.03698 | -0.069 | 29.577
15.5 | 0.934 | 0.09638 | -0.052 | 9.691
16 | 0.878 | 0.11562 | -0.043 | 7.591

## 58. Re 3M Mach 0.00 (2)
BIGFOIL.COM POLAR EXPORT
NACA66-513 a=0.2
NACA66-513 a=0.2 |  |  |  | Cl Max: | 1.5469 | at alpha= | 19 | deg
XFOIL ncrit=9 |  |  |  | L/D Max: | 149.385 | at alpha= | 3 | deg
Re: | 3000000 |  |  | Cd Min: | 0.07594 | at alpha= | 20 | deg
Mach: | 0 |  |  | Cl=0 at alpha= | -2.9319 | deg
|  |  |  | @ Cl=0.1, Cd= | 0.0064666
|  |  |  | @ Cl=0.4, Cd= | 0.0039032
|  |  |  | @ Cl=0.6, Cd= | 0.004086
alpha (deg) | Cl | Cd | Cm | Cl/Cd
-16 | -1.1361 | 0.03499 | -0.0786 | -32.4693
-15.5 | -1.1666 | 0.02945 | -0.0711 | -39.6129
-15 | -1.1713 | 0.02608 | -0.0641 | -44.9118
-14.5 | -1.148 | 0.02379 | -0.0608 | -48.2556
-14 | -1.1177 | 0.02183 | -0.0582 | -51.2002
-13.5 | -1.0813 | 0.02026 | -0.0562 | -53.3712
-13 | -1.0492 | 0.01778 | -0.0537 | -59.0101
-12.5 | -1.006 | 0.01651 | -0.0525 | -60.9328
-12 | -0.9599 | 0.01555 | -0.0516 | -61.7299
-11.5 | -0.912 | 0.01468 | -0.0509 | -62.1253
-11 | -0.8627 | 0.01397 | -0.0504 | -61.7538
-10.5 | -0.8123 | 0.01335 | -0.0501 | -60.8464
-10 | -0.7638 | 0.01225 | -0.0494 | -62.351
-9.5 | -0.7114 | 0.0118 | -0.0493 | -60.2881
-8.5 | -0.6055 | 0.01094 | -0.0492 | -55.3473
-8 | -0.5535 | 0.01028 | -0.0489 | -53.8424
-7.5 | -0.5 | 0.00983 | -0.0489 | -50.8647
-7 | -0.4453 | 0.00958 | -0.0491 | -46.4823
-6.5 | -0.3903 | 0.00931 | -0.0494 | -41.9227
-6 | -0.3344 | 0.00913 | -0.0498 | -36.6265
-5.5 | -0.2828 | 0.00838 | -0.0494 | -33.747
-5 | -0.2283 | 0.00808 | -0.0495 | -28.255
-4.5 | -0.1728 | 0.00783 | -0.0499 | -22.069
-4 | -0.1171 | 0.00757 | -0.0502 | -15.469
-3.5 | -0.0609 | 0.00738 | -0.0506 | -8.252
-3 | -0.0076 | 0.00691 | -0.0505 | -1.0999
-2.5 | 0.0482 | 0.00665 | -0.0509 | 7.2481
-2 | 0.1047 | 0.00645 | -0.0514 | 16.2326
-1.5 | 0.1614 | 0.00631 | -0.052 | 25.5784
-1 | 0.2177 | 0.00612 | -0.0524 | 35.5719
-0.5 | 0.2748 | 0.00597 | -0.0531 | 46.0302
0 | 0.3313 | 0.00583 | -0.0537 | 56.8268
0.5 | 0.3739 | 0.00394 | -0.0524 | 94.8985
1 | 0.4307 | 0.00386 | -0.053 | 111.5803
1.5 | 0.4881 | 0.00385 | -0.0537 | 126.7792
2 | 0.5453 | 0.00392 | -0.0544 | 139.1071
2.5 | 0.6013 | 0.00409 | -0.055 | 147.0171
3 | 0.6558 | 0.00439 | -0.0553 | 149.385
3.5 | 0.7087 | 0.00477 | -0.0553 | 148.5744
4 | 0.7587 | 0.00527 | -0.0549 | 143.9658
4.5 | 0.8034 | 0.00606 | -0.0535 | 132.5743
5 | 0.8475 | 0.00674 | -0.052 | 125.7418
6 | 0.9194 | 0.0086 | -0.0462 | 106.907
6.5 | 0.9414 | 0.00975 | -0.0406 | 96.5538
7 | 0.9631 | 0.01063 | -0.0349 | 90.6021
7.5 | 0.9973 | 0.01122 | -0.0317 | 88.8859
8 | 1.0322 | 0.0118 | -0.0287 | 87.4746
8.5 | 1.0648 | 0.01243 | -0.0255 | 85.6637
9 | 1.1068 | 0.0132 | -0.0245 | 83.8485
9.5 | 1.1538 | 0.01396 | -0.0247 | 82.6504
10 | 1.1877 | 0.01487 | -0.0224 | 79.8722
10.5 | 1.2187 | 0.01598 | -0.0198 | 76.2641
11 | 1.2521 | 0.017 | -0.0177 | 73.6529
11.5 | 1.2849 | 0.01807 | -0.0157 | 71.1068
12 | 1.314 | 0.0194 | -0.0134 | 67.732
12.5 | 1.34 | 0.02096 | -0.0109 | 63.9313
13 | 1.3698 | 0.02234 | -0.009 | 61.316
13.5 | 1.3971 | 0.02391 | -0.007 | 58.4316
14 | 1.4221 | 0.0257 | -0.0051 | 55.3346
14.5 | 1.4393 | 0.02815 | -0.0026 | 51.1297
15 | 1.4654 | 0.03001 | -0.0011 | 48.8304
15.5 | 1.4843 | 0.03252 | 0.0007 | 45.6427
16 | 1.5007 | 0.03535 | 0.0023 | 42.4526
16.5 | 1.5118 | 0.03879 | 0.0039 | 38.974
17 | 1.527 | 0.04205 | 0.005 | 36.3139
17.5 | 1.5371 | 0.04596 | 0.0058 | 33.4443
18 | 1.5438 | 0.05045 | 0.0063 | 30.6006
18.5 | 1.543 | 0.05605 | 0.0064 | 27.529
19 | 1.5469 | 0.06139 | 0.0058 | 25.1979
19.5 | 1.5349 | 0.06906 | 0.0046 | 22.2256
20 | 1.5316 | 0.07594 | 0.0027 | 20.1686

## 59. Re 3M Mach 0.10 (1)
BIGFOIL.COM POLAR EXPORT
NACA66-513 a=0.2
NACA66-513 a=0.2 |  |  |  | Cl Max: | 1.314 | at alpha= | 10.5 | deg
JavaFoil+Calcfoil stall+Eppler ext transition |  |  |  | L/D Max: | 120.33 | at alpha= | 5.5 | deg
Re: | 3000000 |  |  | Cd Min: | 0.00478 | at alpha= | 1 | deg
Mach: | 0.1 |  |  | Cl=0 at alpha= | -2.6695 | deg
|  |  |  | @ Cl=0.1, Cd= | 0.0066025
|  |  |  | @ Cl=0.4, Cd= | 0.0061587
|  |  |  | @ Cl=0.6, Cd= | 0.0051565
alpha (deg) | Cl | Cd | Cm | Cl/Cd
-16.5 | -0.424 | 0.14262 | -0.009 | -2.97
-16 | -0.441 | 0.13715 | -0.009 | -3.214
-15.5 | -0.458 | 0.12755 | -0.01 | -3.588
-15 | -0.474 | 0.12006 | -0.01 | -3.947
-14.5 | -0.489 | 0.11172 | -0.01 | -4.378
-14 | -0.503 | 0.1046 | -0.011 | -4.809
-13.5 | -0.515 | 0.09916 | -0.011 | -5.197
-13 | -0.526 | 0.09256 | -0.012 | -5.679
-12.5 | -0.534 | 0.08706 | -0.012 | -6.128
-12 | -0.539 | 0.08283 | -0.012 | -6.502
-11.5 | -0.541 | 0.07633 | -0.013 | -7.082
-11 | -0.539 | 0.07184 | -0.013 | -7.502
-10.5 | -0.534 | 0.06776 | -0.014 | -7.875
-10 | -0.524 | 0.0629 | -0.014 | -8.332
-9.5 | -0.51 | 0.05878 | -0.015 | -8.684
-9 | -0.493 | 0.05528 | -0.015 | -8.912
-8.5 | -0.471 | 0.0516 | -0.016 | -9.122
-8 | -0.445 | 0.04792 | -0.017 | -9.292
-7.5 | -0.415 | 0.04539 | -0.017 | -9.145
-7 | -0.382 | 0.04233 | -0.018 | -9.029
-6.5 | -0.349 | 0.0375 | -0.021 | -9.303
-6 | -0.378 | 0.00813 | -0.036 | -46.427
-5.5 | -0.325 | 0.00785 | -0.037 | -41.407
-5 | -0.271 | 0.00766 | -0.038 | -35.34
-4.5 | -0.215 | 0.00743 | -0.039 | -28.886
-4 | -0.157 | 0.00726 | -0.04 | -21.647
-3.5 | -0.099 | 0.00707 | -0.041 | -13.976
-3 | -0.039 | 0.00693 | -0.042 | -5.692
-2.5 | 0.02 | 0.00674 | -0.043 | 3.039
-2 | 0.081 | 0.00665 | -0.043 | 12.139
-1.5 | 0.141 | 0.0065 | -0.044 | 21.74
-1 | 0.202 | 0.00635 | -0.045 | 31.796
-0.5 | 0.263 | 0.00631 | -0.046 | 41.64
0 | 0.324 | 0.00628 | -0.047 | 51.522
0.5 | 0.384 | 0.00666 | -0.048 | 57.64
1 | 0.444 | 0.00478 | -0.049 | 92.785
1.5 | 0.504 | 0.00502 | -0.05 | 100.372
2 | 0.563 | 0.00499 | -0.051 | 113.007
2.5 | 0.623 | 0.00526 | -0.052 | 118.319
3 | 0.682 | 0.00605 | -0.052 | 112.592
3.5 | 0.74 | 0.0064 | -0.053 | 115.608
4 | 0.798 | 0.00679 | -0.054 | 117.5
4.5 | 0.854 | 0.00717 | -0.055 | 119.12
5 | 0.91 | 0.00757 | -0.056 | 120.206
5.5 | 0.963 | 0.00801 | -0.057 | 120.33
6 | 1.011 | 0.01155 | -0.057 | 87.534
6.5 | 1.061 | 0.01205 | -0.058 | 88.078
7 | 1.109 | 0.01257 | -0.059 | 88.232
7.5 | 1.155 | 0.01317 | -0.06 | 87.714
8 | 1.196 | 0.01378 | -0.061 | 86.771
8.5 | 1.232 | 0.01452 | -0.062 | 84.831
9 | 1.263 | 0.01522 | -0.063 | 83.024
9.5 | 1.29 | 0.01595 | -0.063 | 80.877
10 | 1.306 | 0.01679 | -0.064 | 77.802
10.5 | 1.314 | 0.01772 | -0.065 | 74.153
11 | 1.314 | 0.01881 | -0.066 | 69.833
11.5 | 1.305 | 0.02007 | -0.067 | 65.033
12 | 1.289 | 0.02141 | -0.067 | 60.214
12.5 | 1.266 | 0.02289 | -0.068 | 55.299
13 | 1.236 | 0.02459 | -0.069 | 50.237
13.5 | 1.199 | 0.02644 | -0.069 | 45.342
14 | 1.15 | 0.03059 | -0.069 | 37.604
14.5 | 1.103 | 0.03341 | -0.07 | 33.003
15 | 0.93 | 0.09304 | -0.051 | 9.999
15.5 | 0.871 | 0.11166 | -0.042 | 7.799

## 60. Re 3M Mach 0.10 (2)
BIGFOIL.COM POLAR EXPORT
NACA66-513 a=0.2
NACA66-513 a=0.2 |  |  |  | Cl Max: | 1.5309 | at alpha= | 18 | deg
XFOIL ncrit=9 |  |  |  | L/D Max: | 149.909 | at alpha= | 3 | deg
Re: | 3000000 |  |  | Cd Min: | 0.08183 | at alpha= | 20 | deg
Mach: | 0.1 |  |  | Cl=0 at alpha= | -2.9358 | deg
|  |  |  | @ Cl=0.1, Cd= | 0.0064811
|  |  |  | @ Cl=0.4, Cd= | 0.0039168
|  |  |  | @ Cl=0.6, Cd= | 0.0040943
alpha (deg) | Cl | Cd | Cm | Cl/Cd
-14 | -1.0946 | 0.02623 | -0.0643 | -41.7308
-13.5 | -1.0709 | 0.02328 | -0.0609 | -46.0009
-13 | -1.0384 | 0.021 | -0.0584 | -49.4476
-12.5 | -1.0087 | 0.01791 | -0.0555 | -56.3205
-12 | -0.9647 | 0.01651 | -0.0541 | -58.4313
-11.5 | -0.9174 | 0.01544 | -0.0531 | -59.4171
-11 | -0.8684 | 0.01455 | -0.0523 | -59.6838
-10.5 | -0.818 | 0.01378 | -0.0517 | -59.3614
-10 | -0.769 | 0.01264 | -0.0509 | -60.8386
-9.5 | -0.7164 | 0.01207 | -0.0506 | -59.3538
-9 | -0.6634 | 0.01158 | -0.0504 | -57.2884
-8.5 | -0.6096 | 0.01111 | -0.0502 | -54.8695
-8 | -0.5549 | 0.01076 | -0.0503 | -51.5706
-7.5 | -0.5032 | 0.00994 | -0.0498 | -50.6237
-7 | -0.4479 | 0.00969 | -0.05 | -46.2229
-6.5 | -0.3924 | 0.0094 | -0.0501 | -41.7447
-6 | -0.3362 | 0.00918 | -0.0504 | -36.6231
-5.5 | -0.2837 | 0.00849 | -0.0501 | -33.4158
-5 | -0.2292 | 0.00813 | -0.0501 | -28.1919
-4.5 | -0.1733 | 0.00787 | -0.0504 | -22.0203
-4 | -0.1174 | 0.0076 | -0.0507 | -15.4474
-3.5 | -0.0609 | 0.0074 | -0.0511 | -8.2297
-3 | -0.0072 | 0.00694 | -0.051 | -1.0375
-2.5 | 0.0489 | 0.00667 | -0.0513 | 7.3313
-2 | 0.1057 | 0.00646 | -0.0518 | 16.3622
-1.5 | 0.1627 | 0.00632 | -0.0523 | 25.7437
-1 | 0.2193 | 0.00613 | -0.0528 | 35.7749
-0.5 | 0.2767 | 0.00598 | -0.0534 | 46.2709
0 | 0.3335 | 0.00585 | -0.054 | 57.0085
0.5 | 0.3763 | 0.00395 | -0.0527 | 95.2658
1 | 0.4334 | 0.00387 | -0.0533 | 111.9897
1.5 | 0.4911 | 0.00386 | -0.054 | 127.228
2 | 0.5487 | 0.00393 | -0.0547 | 139.6183
2.5 | 0.6049 | 0.00411 | -0.0552 | 147.1776
3 | 0.6596 | 0.0044 | -0.0555 | 149.9091
3.5 | 0.7128 | 0.0048 | -0.0556 | 148.5
4 | 0.763 | 0.0053 | -0.0551 | 143.9623
4.5 | 0.8076 | 0.00609 | -0.0536 | 132.6108
5 | 0.8515 | 0.00677 | -0.0521 | 125.7755
6 | 0.9219 | 0.00867 | -0.0457 | 106.3322
6.5 | 0.9405 | 0.00982 | -0.0393 | 95.7739
7 | 0.9629 | 0.01074 | -0.0337 | 89.6555
7.5 | 0.9976 | 0.01134 | -0.0306 | 87.9718
8 | 1.033 | 0.01194 | -0.0277 | 86.5159
8.5 | 1.065 | 0.01261 | -0.0243 | 84.4568
9 | 1.1113 | 0.0134 | -0.0241 | 82.9328
9.5 | 1.1554 | 0.01419 | -0.0236 | 81.4235
10 | 1.189 | 0.01516 | -0.0212 | 78.4301
10.5 | 1.2205 | 0.01629 | -0.0186 | 74.9233
11 | 1.2538 | 0.01735 | -0.0164 | 72.2651
11.5 | 1.2862 | 0.0185 | -0.0143 | 69.5243
12 | 1.3138 | 0.01997 | -0.0117 | 65.7887
12.5 | 1.3416 | 0.02148 | -0.0094 | 62.4581
13 | 1.3705 | 0.02297 | -0.0074 | 59.6648
13.5 | 1.3972 | 0.02466 | -0.0053 | 56.6586
14 | 1.4204 | 0.02667 | -0.0031 | 53.2583
14.5 | 1.4398 | 0.02905 | -0.0008 | 49.5628
15 | 1.4639 | 0.03115 | 0.0008 | 46.9952
15.5 | 1.4815 | 0.03389 | 0.0026 | 43.715
16 | 1.4927 | 0.03731 | 0.0046 | 40.008
16.5 | 1.507 | 0.04066 | 0.0059 | 37.0635
17 | 1.5201 | 0.0443 | 0.0068 | 34.3138
17.5 | 1.5276 | 0.04866 | 0.0076 | 31.3933
18 | 1.5309 | 0.05378 | 0.0079 | 28.466
18.5 | 1.5217 | 0.06067 | 0.0076 | 25.0816
19 | 1.5221 | 0.0668 | 0.0066 | 22.7859
19.5 | 1.5173 | 0.07388 | 0.0049 | 20.5374
20 | 1.5089 | 0.08183 | 0.0024 | 18.4394

## 61. Re 3M Mach 0.25 (1)
BIGFOIL.COM POLAR EXPORT
NACA66-513 a=0.2
NACA66-513 a=0.2 |  |  |  | Cl Max: | 1.294 | at alpha= | 10 | deg
JavaFoil+Calcfoil stall+Eppler ext transition |  |  |  | L/D Max: | 118.767 | at alpha= | 5 | deg
Re: | 3000000 |  |  | Cd Min: | 0.00488 | at alpha= | 1 | deg
Mach: | 0.25 |  |  | Cl=0 at alpha= | -2.6721 | deg
|  |  |  | @ Cl=0.1, Cd= | 0.0066779
|  |  |  | @ Cl=0.4, Cd= | 0.0064065
|  |  |  | @ Cl=0.6, Cd= | 0.12143
alpha (deg) | Cl | Cd | Cm | Cl/Cd
-14.5 | -0.153 | 0.1148 | -0.011 | -1.33
-14 | -0.218 | 0.11105 | -0.011 | -1.965
-13.5 | -0.269 | 0.10822 | -0.011 | -2.488
-13 | -0.314 | 0.10386 | -0.012 | -3.02
-12.5 | -0.353 | 0.09697 | -0.012 | -3.639
-12 | -0.387 | 0.0918 | -0.012 | -4.216
-11.5 | -0.416 | 0.08393 | -0.013 | -4.954
-11 | -0.439 | 0.07875 | -0.013 | -5.569
-10.5 | -0.455 | 0.07193 | -0.013 | -6.326
-10 | -0.465 | 0.06662 | -0.014 | -6.974
-9.5 | -0.467 | 0.06234 | -0.015 | -7.497
-9 | -0.463 | 0.0574 | -0.015 | -8.065
-8.5 | -0.452 | 0.05398 | -0.016 | -8.369
-8 | -0.434 | 0.04993 | -0.016 | -8.695
-7.5 | -0.41 | 0.04668 | -0.017 | -8.791
-7 | -0.382 | 0.04327 | -0.018 | -8.822
-6.5 | -0.348 | 0.0406 | -0.019 | -8.571
-6 | -0.382 | 0.00817 | -0.037 | -46.79
-5.5 | -0.331 | 0.00802 | -0.038 | -41.244
-5 | -0.276 | 0.0077 | -0.039 | -35.864
-4.5 | -0.219 | 0.00752 | -0.04 | -29.17
-4 | -0.161 | 0.00731 | -0.041 | -22.017
-3.5 | -0.101 | 0.00716 | -0.042 | -14.132
-3 | -0.04 | 0.00701 | -0.043 | -5.777
-2.5 | 0.021 | 0.00684 | -0.044 | 3.07
-2 | 0.083 | 0.00673 | -0.045 | 12.325
-1.5 | 0.145 | 0.00654 | -0.046 | 22.2
-1 | 0.207 | 0.00645 | -0.046 | 32.15
-0.5 | 0.27 | 0.00634 | -0.047 | 42.601
0 | 0.332 | 0.00638 | -0.048 | 52.106
0.5 | 0.394 | 0.00657 | -0.049 | 60.012
1 | 0.456 | 0.00488 | -0.05 | 93.447
1.5 | 0.517 | 0.00488 | -0.051 | 106.031
2 | 0.578 | 0.0051 | -0.052 | 113.491
2.5 | 0.639 | 0.00589 | -0.053 | 108.533
3 | 0.699 | 0.00621 | -0.054 | 112.548
3.5 | 0.759 | 0.00661 | -0.055 | 114.867
4 | 0.818 | 0.00701 | -0.056 | 116.759
4.5 | 0.876 | 0.00742 | -0.056 | 118.066
5 | 0.932 | 0.00785 | -0.057 | 118.767
5.5 | 0.982 | 0.01149 | -0.058 | 85.475
6 | 1.035 | 0.01203 | -0.059 | 86.024
6.5 | 1.085 | 0.01256 | -0.06 | 86.375
7 | 1.132 | 0.01317 | -0.061 | 86
7.5 | 1.177 | 0.01385 | -0.062 | 84.979
8 | 1.215 | 0.01458 | -0.062 | 83.347
8.5 | 1.247 | 0.01531 | -0.063 | 81.466
9 | 1.272 | 0.01611 | -0.064 | 78.942
9.5 | 1.29 | 0.01708 | -0.065 | 75.536
10 | 1.294 | 0.01807 | -0.066 | 71.584
10.5 | 1.283 | 0.01929 | -0.067 | 66.503
11 | 1.259 | 0.02091 | -0.067 | 60.22
11.5 | 1.223 | 0.02235 | -0.068 | 54.737
12 | 1.173 | 0.02429 | -0.069 | 48.286
12.5 | 1.107 | 0.02693 | -0.069 | 41.119
13 | 0.883 | 0.08693 | -0.042 | 10.16
13.5 | 0.809 | 0.09707 | -0.036 | 8.333
14 | 0.733 | 0.107 | -0.034 | 6.852
14.5 | 0.652 | 0.11698 | -0.033 | 5.571
15 | 0.566 | 0.12143 | -0.034 | 4.664

## 62. Re 3M Mach 0.25 (2)
BIGFOIL.COM POLAR EXPORT
NACA66-513 a=0.2
NACA66-513 a=0.2 |  |  |  | Cl Max: | 1.4561 | at alpha= | 16 | deg
XFOIL ncrit=9 |  |  |  | L/D Max: | 149.473 | at alpha= | 3 | deg
Re: | 3000000 |  |  | Cd Min: | 0.14754 | at alpha= | -14.5 | deg
Mach: | 0.25 |  |  | Cl=0 at alpha= | -2.9615 | deg
|  |  |  | @ Cl=0.1, Cd= | 0.0065637
|  |  |  | @ Cl=0.4, Cd= | 0.0040156
|  |  |  | @ Cl=0.6, Cd= | 0.004155
alpha (deg) | Cl | Cd | Cm | Cl/Cd
-14.5 | -0.3846 | 0.14754 | -0.0349 | -2.6068
-14 | -0.3745 | 0.139 | -0.039 | -2.6942
-13.5 | -0.3628 | 0.13152 | -0.0431 | -2.7585
-13 | -0.3511 | 0.12419 | -0.0469 | -2.8271
-12.5 | -0.3387 | 0.11705 | -0.0507 | -2.8936
-12 | -0.3408 | 0.10681 | -0.0553 | -3.1907
-11.5 | -0.3517 | 0.09545 | -0.0606 | -3.6847
-11 | -0.3507 | 0.08734 | -0.065 | -4.0153
-10.5 | -0.3489 | 0.07992 | -0.0691 | -4.3656
-9.5 | -0.7212 | 0.01831 | -0.0608 | -39.3883
-9 | -0.6842 | 0.01405 | -0.058 | -48.6975
-8.5 | -0.6289 | 0.01306 | -0.057 | -48.1547
-8 | -0.5728 | 0.01221 | -0.0562 | -46.9124
-7.5 | -0.5166 | 0.01144 | -0.0555 | -45.1573
-7 | -0.4619 | 0.01042 | -0.0547 | -44.3282
-6.5 | -0.4032 | 0.01009 | -0.0545 | -39.9604
-6 | -0.3456 | 0.00963 | -0.0543 | -35.8879
-5.5 | -0.2871 | 0.00935 | -0.0542 | -30.7059
-5 | -0.2338 | 0.00848 | -0.0534 | -27.5708
-4.5 | -0.176 | 0.00813 | -0.0534 | -21.6482
-4 | -0.1183 | 0.0078 | -0.0534 | -15.1667
-3.5 | -0.0606 | 0.00753 | -0.0535 | -8.0478
-3 | -0.0044 | 0.00714 | -0.0534 | -0.61625
-2.5 | 0.0527 | 0.00675 | -0.0535 | 7.8074
-2 | 0.1111 | 0.00652 | -0.0539 | 17.0399
-1.5 | 0.1696 | 0.00638 | -0.0543 | 26.5831
-1 | 0.2283 | 0.00617 | -0.0548 | 37.0016
-0.5 | 0.2873 | 0.00601 | -0.0554 | 47.8037
0 | 0.3461 | 0.0059 | -0.0559 | 58.661
0.5 | 0.3898 | 0.00404 | -0.0545 | 96.4851
1 | 0.4483 | 0.0039 | -0.0551 | 114.9487
1.5 | 0.5076 | 0.0039 | -0.0557 | 130.1538
2 | 0.5667 | 0.00401 | -0.0564 | 141.3217
2.5 | 0.6241 | 0.00426 | -0.0568 | 146.5023
3 | 0.6801 | 0.00455 | -0.0569 | 149.4725
3.5 | 0.7346 | 0.00495 | -0.0568 | 148.404
4 | 0.7859 | 0.00546 | -0.0561 | 143.9377
4.5 | 0.83 | 0.00626 | -0.0541 | 132.5879
5 | 0.8737 | 0.00697 | -0.052 | 125.3515
5.5 | 0.9116 | 0.00781 | -0.0488 | 116.7222
6 | 0.9274 | 0.00906 | -0.0415 | 102.362
6.5 | 0.9362 | 0.01041 | -0.0331 | 89.9328
7 | 0.9645 | 0.01138 | -0.0284 | 84.754
7.5 | 0.9999 | 0.01212 | -0.0251 | 82.5
8 | 1.0367 | 0.01281 | -0.0221 | 80.929
8.5 | 1.0669 | 0.01366 | -0.018 | 78.104
10.5 | 1.2276 | 0.01824 | -0.0119 | 67.3026
11 | 1.2593 | 0.01965 | -0.0092 | 64.0865
11.5 | 1.2896 | 0.02121 | -0.0065 | 60.8015
12 | 1.3165 | 0.02304 | -0.0036 | 57.1398
12.5 | 1.3447 | 0.02489 | -0.001 | 54.0257
13 | 1.3699 | 0.02704 | 0.0015 | 50.662
13.5 | 1.3888 | 0.02977 | 0.0044 | 46.651
14 | 1.4125 | 0.03226 | 0.0065 | 43.7849
14.5 | 1.4296 | 0.03542 | 0.0088 | 40.3614
15 | 1.439 | 0.03942 | 0.0111 | 36.5043
15.5 | 1.4496 | 0.04362 | 0.0127 | 33.2325
16 | 1.4561 | 0.04845 | 0.0138 | 30.0537
16.5 | 1.4552 | 0.05441 | 0.0144 | 26.7451
17 | 1.4511 | 0.0611 | 0.0142 | 23.7496
17.5 | 1.438 | 0.06938 | 0.0128 | 20.7264
18 | 1.4236 | 0.07835 | 0.0104 | 18.1698
18.5 | 1.4025 | 0.08882 | 0.0067 | 15.7904
19 | 1.383 | 0.0996 | 0.002 | 13.8855
19.5 | 1.354 | 0.11242 | -0.0044 | 12.0441
20 | 1.3195 | 0.1268 | -0.0123 | 10.4062

## 63. Re 3M Mach 0.50 (1)
BIGFOIL.COM POLAR EXPORT
NACA66-513 a=0.2
NACA66-513 a=0.2 |  |  |  | Cl Max: | 1.228 | at alpha= | 7.5 | deg
JavaFoil+Calcfoil stall+Eppler ext transition |  |  |  | L/D Max: | 112.303 | at alpha= | 5 | deg
Re: | 3000000 |  |  | Cd Min: | 0.00581 | at alpha= | 1.5 | deg
Mach: | 0.5 |  |  | Cl=0 at alpha= | -2.6691 | deg
|  |  |  | @ Cl=0.1, Cd= | 0.0070514
|  |  |  | @ Cl=0.4, Cd= | 0.006836
|  |  |  | @ Cl=0.6, Cd= | 0.0059629
alpha (deg) | Cl | Cd | Cm | Cl/Cd
-20 | -0.951 | 0.16801 | -0.01 | -5.661
-19.5 | -0.924 | 0.16251 | -0.011 | -5.686
-19 | -0.897 | 0.15466 | -0.011 | -5.801
-18.5 | -0.87 | 0.15004 | -0.011 | -5.801
-18 | -0.844 | 0.14548 | -0.012 | -5.799
-17.5 | -0.816 | 0.14183 | -0.012 | -5.757
-17 | -0.788 | 0.13644 | -0.012 | -5.774
-16.5 | -0.761 | 0.1314 | -0.012 | -5.789
-16 | -0.734 | 0.12745 | -0.013 | -5.756
-15.5 | -0.707 | 0.12358 | -0.013 | -5.718
-15 | -0.679 | 0.12194 | -0.013 | -5.572
-14.5 | -0.652 | 0.11385 | -0.014 | -5.731
-14 | -0.624 | 0.11191 | -0.014 | -5.577
-13.5 | -0.596 | 0.10568 | -0.014 | -5.645
-13 | -0.569 | 0.10058 | -0.014 | -5.659
-12.5 | -0.542 | 0.09741 | -0.015 | -5.563
-12 | -0.515 | 0.0945 | -0.015 | -5.445
-11.5 | -0.487 | 0.09379 | -0.015 | -5.194
-11 | -0.46 | 0.08663 | -0.016 | -5.306
-10.5 | -0.432 | 0.08384 | -0.016 | -5.156
-10 | -0.404 | 0.07704 | -0.016 | -5.246
-9.5 | -0.377 | 0.06768 | -0.016 | -5.566
-9 | -0.349 | 0.06144 | -0.017 | -5.685
-8.5 | -0.322 | 0.05617 | -0.017 | -5.728
-8 | -0.294 | 0.05182 | -0.018 | -5.678
-7.5 | -0.267 | 0.04836 | -0.019 | -5.516
-7 | -0.239 | 0.04784 | -0.019 | -4.998
-6.5 | -0.211 | 0.05 | -0.018 | -4.223
-6 | -0.223 | 0.0438 | -0.018 | -5.087
-5.5 | -0.257 | 0.0403 | -0.019 | -6.388
-5 | -0.23 | 0.03686 | -0.021 | -6.234
-4.5 | -0.189 | 0.03421 | -0.022 | -5.515
-4 | -0.141 | 0.03214 | -0.023 | -4.391
-3.5 | -0.111 | 0.0076 | -0.047 | -14.635
-3 | -0.045 | 0.00743 | -0.048 | -6.027
-2.5 | 0.023 | 0.00721 | -0.049 | 3.239
-2 | 0.092 | 0.00708 | -0.05 | 13.036
-1.5 | 0.162 | 0.00683 | -0.051 | 23.675
-1 | 0.232 | 0.00667 | -0.052 | 34.723
-0.5 | 0.301 | 0.00646 | -0.053 | 46.688
0 | 0.371 | 0.00661 | -0.054 | 56.054
0.5 | 0.439 | 0.00714 | -0.055 | 61.43
1 | 0.507 | 0.0074 | -0.056 | 68.435
1.5 | 0.574 | 0.00581 | -0.057 | 98.801
2 | 0.642 | 0.00621 | -0.058 | 103.356
2.5 | 0.709 | 0.00662 | -0.059 | 107.028
3 | 0.775 | 0.00708 | -0.06 | 109.54
3.5 | 0.841 | 0.0076 | -0.061 | 110.738
4 | 0.906 | 0.00811 | -0.062 | 111.723
4.5 | 0.969 | 0.00865 | -0.063 | 111.969
5 | 1.029 | 0.00916 | -0.064 | 112.303
5.5 | 1.08 | 0.01354 | -0.064 | 79.736
6 | 1.131 | 0.01431 | -0.065 | 79.012
6.5 | 1.175 | 0.01525 | -0.066 | 77.051
7 | 1.209 | 0.01638 | -0.067 | 73.847
7.5 | 1.228 | 0.01762 | -0.068 | 69.723
8 | 1.21 | 0.01893 | -0.069 | 63.928
8.5 | 1.085 | 0.02101 | -0.07 | 51.629
9 | 0.759 | 0.02191 | -0.071 | 34.648
9.5 | 0.661 | 0.06492 | -0.033 | 10.174
10 | 0.687 | 0.08026 | -0.033 | 8.557
10.5 | 0.715 | 0.06828 | -0.037 | 10.47
11 | 0.741 | 0.07533 | -0.036 | 9.832
11.5 | 0.766 | 0.08806 | -0.035 | 8.699
12 | 0.793 | 0.09343 | -0.038 | 8.491
12.5 | 0.819 | 0.09827 | -0.038 | 8.339

## 64. Re 3M Mach 0.50 (2)
BIGFOIL.COM POLAR EXPORT
NACA66-513 a=0.2
NACA66-513 a=0.2 |  |  |  | Cl Max: | 1.2065 | at alpha= | 11 | deg
XFOIL ncrit=9 |  |  |  | L/D Max: | 146.501 | at alpha= | 3 | deg
Re: | 3000000 |  |  | Cd Min: | 0.23997 | at alpha= | -19.5 | deg
Mach: | 0.5 |  |  | Cl=0 at alpha= | -3.1035 | deg
|  |  |  | @ Cl=0.1, Cd= | 0.0071814
|  |  |  | @ Cl=0.4, Cd= | 0.0060958
|  |  |  | @ Cl=0.6, Cd= | 0.0043274
alpha (deg) | Cl | Cd | Cm | Cl/Cd
-19.5 | -0.5778 | 0.23997 | 0.0107 | -2.4078
-19 | -0.5557 | 0.23256 | 0.0059 | -2.3895
-18.5 | -0.5331 | 0.22533 | 0.0011 | -2.3659
-18 | -0.5104 | 0.21729 | -0.0037 | -2.3489
-17.5 | -0.4886 | 0.20923 | -0.0084 | -2.3352
-17 | -0.4671 | 0.20122 | -0.0131 | -2.3213
-16.5 | -0.4459 | 0.19335 | -0.0177 | -2.3062
-16 | -0.4252 | 0.1852 | -0.0224 | -2.2959
-15.5 | -0.4051 | 0.1776 | -0.0268 | -2.281
-15 | -0.3831 | 0.1705 | -0.0313 | -2.2469
-14.5 | -0.3636 | 0.16252 | -0.0357 | -2.2373
-13.5 | -0.3325 | 0.14432 | -0.0449 | -2.3039
-13 | -0.3133 | 0.1372 | -0.0491 | -2.2835
-12.5 | -0.295 | 0.12997 | -0.0532 | -2.2698
-12 | -0.2806 | 0.12199 | -0.0574 | -2.3002
-11.5 | -0.2687 | 0.11351 | -0.0619 | -2.3672
-11 | -0.2591 | 0.10491 | -0.0662 | -2.4697
-10.5 | -0.2512 | 0.09668 | -0.0706 | -2.5983
-10 | -0.2373 | 0.09012 | -0.0743 | -2.6332
-9.5 | -0.2284 | 0.08277 | -0.0783 | -2.7595
-9 | -0.2241 | 0.07503 | -0.0826 | -2.9868
-8.5 | -0.2282 | 0.06652 | -0.0879 | -3.4305
-7.5 | -0.2816 | 0.05043 | -0.093 | -5.584
-7 | -0.3 | 0.04348 | -0.0896 | -6.8997
-6.5 | -0.2947 | 0.03737 | -0.0862 | -7.886
-6 | -0.2719 | 0.03225 | -0.0827 | -8.431
-5.5 | -0.2581 | 0.0242 | -0.0771 | -10.6653
-5 | -0.2275 | 0.01727 | -0.0721 | -13.1731
-4.5 | -0.1783 | 0.0118 | -0.0691 | -15.1102
-4 | -0.1155 | 0.00958 | -0.0677 | -12.0564
-3.5 | -0.0502 | 0.00875 | -0.0666 | -5.7371
-3 | 0.0131 | 0.00799 | -0.0655 | 1.6395
-2.5 | 0.0749 | 0.00734 | -0.0644 | 10.2044
-2 | 0.1382 | 0.00694 | -0.0638 | 19.9135
-1.5 | 0.204 | 0.00663 | -0.0637 | 30.7692
-1 | 0.2704 | 0.00645 | -0.064 | 41.9225
-0.5 | 0.336 | 0.00622 | -0.0642 | 54.0193
0 | 0.403 | 0.00609 | -0.0647 | 66.1741
0.5 | 0.4673 | 0.00579 | -0.0649 | 80.7081
1 | 0.5146 | 0.00414 | -0.0627 | 124.2995
1.5 | 0.5803 | 0.00423 | -0.063 | 137.1868
2 | 0.643 | 0.00454 | -0.0627 | 141.63
3 | 0.7662 | 0.00523 | -0.0616 | 146.501
3.5 | 0.8235 | 0.00568 | -0.0601 | 144.9824
4 | 0.8752 | 0.00622 | -0.0575 | 140.7074
4.5 | 0.9147 | 0.00696 | -0.0525 | 131.4224
5 | 0.9279 | 0.00796 | -0.0427 | 116.5704
5.5 | 0.9463 | 0.00927 | -0.0346 | 102.082
6 | 0.9406 | 0.01167 | -0.0239 | 80.5998
6.5 | 0.944 | 0.01414 | -0.0152 | 66.761
7 | 0.9815 | 0.01542 | -0.011 | 63.6511
8 | 1.0542 | 0.01809 | -0.002 | 58.2753
8.5 | 1.1167 | 0.0203 | -0.0038 | 55.0099
10 | 1.1907 | 0.02838 | 0.0103 | 41.9556
10.5 | 1.205 | 0.03229 | 0.0148 | 37.3181
11 | 1.2065 | 0.03742 | 0.0191 | 32.2421
11.5 | 1.2037 | 0.0433 | 0.0227 | 27.7991
12 | 1.1806 | 0.05131 | 0.0253 | 23.0092
12.5 | 1.1582 | 0.06024 | 0.0259 | 19.2264
13 | 1.1325 | 0.07063 | 0.0239 | 16.0343
13.5 | 1.1044 | 0.08235 | 0.0196 | 13.4111
14 | 1.0763 | 0.09521 | 0.0132 | 11.3045
14.5 | 1.0454 | 0.10942 | 0.0051 | 9.554
15 | 1.0165 | 0.12438 | -0.0041 | 8.1725
15.5 | 0.9932 | 0.13941 | -0.0137 | 7.1243
16 | 0.974 | 0.15459 | -0.0232 | 6.3005

## 65. Re 4M Mach 0.00 (1)
BIGFOIL.COM POLAR EXPORT
NACA66-513 a=0.2
NACA66-513 a=0.2 |  |  |  | Cl Max: | 1.321 | at alpha= | 11 | deg
JavaFoil+Calcfoil stall+Eppler ext transition |  |  |  | L/D Max: | 123.033 | at alpha= | 5.5 | deg
Re: | 4000000 |  |  | Cd Min: | 0.00481 | at alpha= | 1 | deg
Mach: | 0 |  |  | Cl=0 at alpha= | -2.6695 | deg
|  |  |  | @ Cl=0.1, Cd= | 0.0062674
|  |  |  | @ Cl=0.4, Cd= | 0.005986
|  |  |  | @ Cl=0.6, Cd= | 0.0051486
alpha (deg) | Cl | Cd | Cm | Cl/Cd
-17 | -0.453 | 0.14162 | -0.009 | -3.196
-16.5 | -0.468 | 0.13445 | -0.009 | -3.478
-16 | -0.482 | 0.12949 | -0.01 | -3.725
-15.5 | -0.496 | 0.12122 | -0.01 | -4.095
-15 | -0.51 | 0.11431 | -0.01 | -4.459
-14.5 | -0.522 | 0.10765 | -0.011 | -4.848
-14 | -0.533 | 0.10172 | -0.011 | -5.238
-13.5 | -0.542 | 0.0961 | -0.011 | -5.639
-13 | -0.549 | 0.09056 | -0.012 | -6.063
-12.5 | -0.554 | 0.08491 | -0.012 | -6.523
-12 | -0.556 | 0.08006 | -0.013 | -6.942
-11.5 | -0.555 | 0.0739 | -0.013 | -7.51
-11 | -0.551 | 0.06969 | -0.014 | -7.903
-10.5 | -0.543 | 0.06552 | -0.014 | -8.284
-10 | -0.531 | 0.06164 | -0.014 | -8.615
-9.5 | -0.516 | 0.05736 | -0.015 | -8.989
-9 | -0.496 | 0.05381 | -0.015 | -9.222
-8.5 | -0.473 | 0.05066 | -0.016 | -9.343
-8 | -0.448 | 0.04599 | -0.018 | -9.743
-7.5 | -0.417 | 0.04369 | -0.018 | -9.541
-7 | -0.472 | 0.00814 | -0.034 | -58.052
-6.5 | -0.427 | 0.00807 | -0.035 | -52.844
-6 | -0.376 | 0.0077 | -0.036 | -48.88
-5.5 | -0.324 | 0.0075 | -0.037 | -43.189
-5 | -0.27 | 0.00725 | -0.038 | -37.18
-4.5 | -0.214 | 0.00703 | -0.039 | -30.398
-4 | -0.157 | 0.00691 | -0.04 | -22.669
-3.5 | -0.098 | 0.00676 | -0.041 | -14.534
-3 | -0.039 | 0.00658 | -0.041 | -5.97
-2.5 | 0.02 | 0.00641 | -0.042 | 3.177
-2 | 0.08 | 0.00631 | -0.043 | 12.727
-1.5 | 0.141 | 0.00618 | -0.044 | 22.742
-1 | 0.201 | 0.00618 | -0.045 | 32.515
-0.5 | 0.261 | 0.0064 | -0.046 | 40.865
0 | 0.322 | 0.00657 | -0.047 | 48.975
0.5 | 0.382 | 0.00649 | -0.048 | 58.828
1 | 0.442 | 0.00481 | -0.049 | 91.735
1.5 | 0.501 | 0.00499 | -0.05 | 100.512
2 | 0.561 | 0.00499 | -0.05 | 112.483
2.5 | 0.62 | 0.00523 | -0.051 | 118.559
3 | 0.679 | 0.00601 | -0.052 | 112.817
3.5 | 0.737 | 0.00636 | -0.053 | 115.921
4 | 0.795 | 0.00668 | -0.054 | 118.939
4.5 | 0.851 | 0.00703 | -0.055 | 121.105
5 | 0.906 | 0.0074 | -0.056 | 122.464
5.5 | 0.96 | 0.0078 | -0.057 | 123.033
6 | 1.008 | 0.01092 | -0.057 | 92.343
6.5 | 1.058 | 0.01137 | -0.058 | 93.119
7 | 1.107 | 0.01188 | -0.059 | 93.167
7.5 | 1.152 | 0.01243 | -0.06 | 92.685
8 | 1.194 | 0.01301 | -0.061 | 91.799
8.5 | 1.231 | 0.01366 | -0.062 | 90.055
9 | 1.263 | 0.0143 | -0.062 | 88.329
9.5 | 1.29 | 0.01504 | -0.063 | 85.775
10 | 1.309 | 0.01571 | -0.064 | 83.31
10.5 | 1.319 | 0.01655 | -0.065 | 79.699
11 | 1.321 | 0.01753 | -0.066 | 75.373
11.5 | 1.317 | 0.01858 | -0.066 | 70.876
12 | 1.305 | 0.01993 | -0.067 | 65.456
12.5 | 1.286 | 0.02122 | -0.068 | 60.609
13 | 1.261 | 0.0227 | -0.069 | 55.556
13.5 | 1.23 | 0.02428 | -0.069 | 50.682
14 | 1.193 | 0.02686 | -0.07 | 44.409
14.5 | 1.153 | 0.02865 | -0.07 | 40.261
15 | 1.105 | 0.03242 | -0.07 | 34.095
15.5 | 1.036 | 0.04369 | -0.069 | 23.707
16 | 0.901 | 0.0971 | -0.054 | 9.284

## 66. Re 4M Mach 0.00 (2)
BIGFOIL.COM POLAR EXPORT
NACA66-513 a=0.2
NACA66-513 a=0.2 |  |  |  | Cl Max: | 1.5873 | at alpha= | 19.5 | deg
XFOIL ncrit=9 |  |  |  | L/D Max: | 151.736 | at alpha= | 3 | deg
Re: | 4000000 |  |  | Cd Min: | 0.06857 | at alpha= | 20 | deg
Mach: | 0 |  |  | Cl=0 at alpha= | -2.9186 | deg
|  |  |  | @ Cl=0.1, Cd= | 0.0060294
|  |  |  | @ Cl=0.4, Cd= | 0.0046164
|  |  |  | @ Cl=0.6, Cd= | 0.0040486
alpha (deg) | Cl | Cd | Cm | Cl/Cd
-17 | -1.2259 | 0.03353 | -0.0806 | -36.5613
-16.5 | -1.2416 | 0.02949 | -0.0749 | -42.1024
-16 | -1.2595 | 0.02537 | -0.0671 | -49.6453
-15.5 | -1.2476 | 0.02327 | -0.0618 | -53.6141
-14.5 | -1.1869 | 0.01979 | -0.0563 | -59.9747
-14 | -1.1491 | 0.01841 | -0.0544 | -62.4172
-13.5 | -1.1072 | 0.01729 | -0.053 | -64.037
-13 | -1.0634 | 0.01626 | -0.0518 | -65.3998
-12.5 | -1.0193 | 0.01504 | -0.0506 | -67.7726
-12 | -0.9738 | 0.01385 | -0.0496 | -70.3105
-11.5 | -0.9251 | 0.01305 | -0.049 | -70.8889
-11 | -0.875 | 0.01239 | -0.0485 | -70.6215
-10.5 | -0.824 | 0.01181 | -0.0482 | -69.7714
-10 | -0.7718 | 0.01136 | -0.0481 | -67.9401
-9.5 | -0.7214 | 0.01052 | -0.0476 | -68.5741
-9 | -0.6685 | 0.01009 | -0.0475 | -66.2537
-8.5 | -0.615 | 0.00972 | -0.0475 | -63.2716
-8 | -0.5608 | 0.00941 | -0.0476 | -59.5962
-7.5 | -0.5078 | 0.00888 | -0.0475 | -57.1847
-7 | -0.4535 | 0.00851 | -0.0476 | -53.2902
-6.5 | -0.3981 | 0.00829 | -0.0479 | -48.0217
-6 | -0.3427 | 0.00808 | -0.0482 | -42.4134
-5.5 | -0.2864 | 0.0079 | -0.0487 | -36.2532
-5 | -0.2333 | 0.00735 | -0.0486 | -31.7415
-4.5 | -0.178 | 0.00708 | -0.0488 | -25.1412
-4 | -0.1221 | 0.0069 | -0.0492 | -17.6957
-3.5 | -0.0656 | 0.00669 | -0.0497 | -9.8057
-3 | -0.009 | 0.0065 | -0.0502 | -1.3846
-2.5 | 0.0463 | 0.00621 | -0.0505 | 7.4557
-2 | 0.1028 | 0.00602 | -0.051 | 17.0764
-1.5 | 0.16 | 0.00586 | -0.0517 | 27.3038
-1 | 0.2172 | 0.00576 | -0.0523 | 37.7083
-0.5 | 0.2741 | 0.00561 | -0.0529 | 48.8592
0 | 0.3314 | 0.00549 | -0.0536 | 60.3643
0.5 | 0.3858 | 0.00506 | -0.054 | 76.2451
1 | 0.4319 | 0.00362 | -0.0532 | 119.3094
1.5 | 0.489 | 0.00363 | -0.0539 | 134.7107
2 | 0.5451 | 0.0038 | -0.0545 | 143.4474
2.5 | 0.6003 | 0.00405 | -0.0549 | 148.2222
3 | 0.6555 | 0.00432 | -0.0553 | 151.7361
3.5 | 0.7077 | 0.00474 | -0.0553 | 149.3038
4 | 0.7564 | 0.00535 | -0.0546 | 141.3832
4.5 | 0.8027 | 0.00601 | -0.0536 | 133.5607
5 | 0.8469 | 0.00671 | -0.0521 | 126.2146
5.5 | 0.8873 | 0.00752 | -0.05 | 117.992
6 | 0.9174 | 0.00869 | -0.046 | 105.5696
6.5 | 0.9484 | 0.00961 | -0.0421 | 98.6889
7 | 0.9807 | 0.0101 | -0.0382 | 97.099
7.5 | 1.0154 | 0.01063 | -0.0349 | 95.5221
8 | 1.0515 | 0.01116 | -0.0321 | 94.2204
8.5 | 1.0854 | 0.01178 | -0.0291 | 92.1392
10 | 1.2046 | 0.0139 | -0.0247 | 86.6619
10.5 | 1.24 | 0.01473 | -0.0226 | 84.1819
11 | 1.2736 | 0.01568 | -0.0205 | 81.2245
11.5 | 1.3038 | 0.01685 | -0.018 | 77.3769
12 | 1.3354 | 0.01799 | -0.0158 | 74.2301
12.5 | 1.3663 | 0.01919 | -0.0138 | 71.1985
13 | 1.3954 | 0.02055 | -0.0117 | 67.9027
13.5 | 1.4222 | 0.02209 | -0.0095 | 64.3821
14 | 1.446 | 0.02387 | -0.0072 | 60.5781
14.5 | 1.4706 | 0.02567 | -0.0052 | 57.2887
15 | 1.4931 | 0.02769 | -0.0032 | 53.922
15.5 | 1.5114 | 0.03013 | -0.0011 | 50.1626
16 | 1.529 | 0.03275 | 0.0007 | 46.687
16.5 | 1.5448 | 0.03566 | 0.0023 | 43.3202
17 | 1.559 | 0.03881 | 0.0037 | 40.1701
17.5 | 1.5688 | 0.04256 | 0.0049 | 36.8609
18 | 1.5739 | 0.047 | 0.0059 | 33.4872
18.5 | 1.5809 | 0.05148 | 0.0063 | 30.709
19 | 1.5862 | 0.0564 | 0.0061 | 28.1241
19.5 | 1.5873 | 0.06204 | 0.0055 | 25.5851
20 | 1.5839 | 0.06857 | 0.0043 | 23.099

## 67. Re 4M Mach 0.10 (1)
BIGFOIL.COM POLAR EXPORT
NACA66-513 a=0.2
NACA66-513 a=0.2 |  |  |  | Cl Max: | 1.316 | at alpha= | 10.5 | deg
JavaFoil+Calcfoil stall+Eppler ext transition |  |  |  | L/D Max: | 123.052 | at alpha= | 5.5 | deg
Re: | 4000000 |  |  | Cd Min: | 0.0048 | at alpha= | 1 | deg
Mach: | 0.1 |  |  | Cl=0 at alpha= | -2.6695 | deg
|  |  |  | @ Cl=0.1, Cd= | 0.0062488
|  |  |  | @ Cl=0.4, Cd= | 0.0060247
|  |  |  | @ Cl=0.6, Cd= | 0.0051542
alpha (deg) | Cl | Cd | Cm | Cl/Cd
-16.5 | -0.424 | 0.13596 | -0.009 | -3.117
-16 | -0.441 | 0.13368 | -0.009 | -3.299
-15.5 | -0.458 | 0.12385 | -0.01 | -3.697
-15 | -0.474 | 0.11778 | -0.01 | -4.025
-14.5 | -0.489 | 0.10929 | -0.011 | -4.477
-14 | -0.503 | 0.10268 | -0.011 | -4.901
-13.5 | -0.516 | 0.09692 | -0.011 | -5.32
-13 | -0.526 | 0.09079 | -0.012 | -5.793
-12.5 | -0.534 | 0.08609 | -0.012 | -6.201
-12 | -0.539 | 0.08151 | -0.013 | -6.61
-11.5 | -0.541 | 0.07492 | -0.013 | -7.218
-11 | -0.539 | 0.06995 | -0.014 | -7.71
-10.5 | -0.534 | 0.06632 | -0.014 | -8.049
-10 | -0.524 | 0.06198 | -0.015 | -8.46
-9.5 | -0.511 | 0.05774 | -0.015 | -8.846
-9 | -0.493 | 0.05437 | -0.016 | -9.066
-8.5 | -0.471 | 0.05079 | -0.016 | -9.277
-8 | -0.446 | 0.04665 | -0.018 | -9.567
-7.5 | -0.416 | 0.04423 | -0.018 | -9.407
-7 | -0.386 | 0.03931 | -0.021 | -9.817
-6.5 | -0.428 | 0.00804 | -0.036 | -53.163
-6 | -0.378 | 0.0078 | -0.036 | -48.395
-5.5 | -0.325 | 0.00751 | -0.037 | -43.267
-5 | -0.271 | 0.00724 | -0.038 | -37.4
-4.5 | -0.215 | 0.00707 | -0.039 | -30.368
-4 | -0.157 | 0.0069 | -0.04 | -22.801
-3.5 | -0.099 | 0.00674 | -0.041 | -14.66
-3 | -0.039 | 0.00658 | -0.042 | -5.997
-2.5 | 0.02 | 0.00643 | -0.043 | 3.182
-2 | 0.081 | 0.00629 | -0.043 | 12.836
-1.5 | 0.141 | 0.00616 | -0.044 | 22.941
-1 | 0.202 | 0.00616 | -0.045 | 32.785
-0.5 | 0.263 | 0.00638 | -0.046 | 41.204
0 | 0.324 | 0.00655 | -0.047 | 49.363
0.5 | 0.384 | 0.00647 | -0.048 | 59.359
1 | 0.444 | 0.0048 | -0.049 | 92.481
1.5 | 0.504 | 0.00503 | -0.05 | 100.138
2 | 0.563 | 0.005 | -0.051 | 112.732
2.5 | 0.623 | 0.00525 | -0.052 | 118.711
3 | 0.682 | 0.00606 | -0.052 | 112.43
3.5 | 0.74 | 0.00638 | -0.053 | 115.973
4 | 0.798 | 0.00671 | -0.054 | 118.96
4.5 | 0.855 | 0.00706 | -0.055 | 121.085
5 | 0.91 | 0.00744 | -0.056 | 122.382
5.5 | 0.964 | 0.00784 | -0.057 | 123.052
6 | 1.012 | 0.01099 | -0.057 | 92.157
6.5 | 1.063 | 0.01146 | -0.058 | 92.748
7 | 1.111 | 0.01196 | -0.059 | 92.857
7.5 | 1.157 | 0.01253 | -0.06 | 92.285
8 | 1.198 | 0.01312 | -0.061 | 91.31
8.5 | 1.234 | 0.0138 | -0.062 | 89.443
9 | 1.265 | 0.01445 | -0.063 | 87.586
9.5 | 1.292 | 0.01521 | -0.063 | 84.905
10 | 1.309 | 0.01591 | -0.064 | 82.231
10.5 | 1.316 | 0.01679 | -0.065 | 78.385
11 | 1.316 | 0.0178 | -0.066 | 73.927
11.5 | 1.307 | 0.01899 | -0.067 | 68.86
12 | 1.291 | 0.02027 | -0.067 | 63.728
12.5 | 1.268 | 0.02165 | -0.068 | 58.59
13 | 1.238 | 0.02323 | -0.069 | 53.309
13.5 | 1.202 | 0.0249 | -0.07 | 48.277
14 | 1.156 | 0.02812 | -0.07 | 41.133
14.5 | 1.109 | 0.0308 | -0.07 | 36.004
15 | 1.042 | 0.03926 | -0.069 | 26.555
15.5 | 0.878 | 0.10545 | -0.046 | 8.324

## 68. Re 4M Mach 0.10 (2)
BIGFOIL.COM POLAR EXPORT
NACA66-513 a=0.2
NACA66-513 a=0.2 |  |  |  | Cl Max: | 1.5734 | at alpha= | 19 | deg
XFOIL ncrit=9 |  |  |  | L/D Max: | 151.889 | at alpha= | 3 | deg
Re: | 4000000 |  |  | Cd Min: | 0.1961 | at alpha= | -18 | deg
Mach: | 0.1 |  |  | Cl=0 at alpha= | -2.9219 | deg
|  |  |  | @ Cl=0.1, Cd= | 0.0060337
|  |  |  | @ Cl=0.4, Cd= | 0.0042706
|  |  |  | @ Cl=0.6, Cd= | 0.0040529
alpha (deg) | Cl | Cd | Cm | Cl/Cd
-18 | -0.4882 | 0.1961 | -0.0074 | -2.4895
-17.5 | -0.4755 | 0.18776 | -0.0114 | -2.5325
-17 | -0.4582 | 0.18175 | -0.0153 | -2.521
-15.5 | -1.1725 | 0.03044 | -0.0747 | -38.5184
-15 | -1.1929 | 0.02585 | -0.0661 | -46.147
-14.5 | -1.1764 | 0.02273 | -0.0619 | -51.7554
-14 | -1.1471 | 0.02048 | -0.0588 | -56.0107
-13.5 | -1.1092 | 0.01885 | -0.0567 | -58.8435
-13 | -1.0681 | 0.01742 | -0.0549 | -61.3146
-12.5 | -1.0231 | 0.01628 | -0.0536 | -62.844
-12 | -0.9792 | 0.01477 | -0.0521 | -66.2965
-11.5 | -0.9318 | 0.01361 | -0.0511 | -68.4644
-11 | -0.8816 | 0.01282 | -0.0504 | -68.7676
-10.5 | -0.8303 | 0.01214 | -0.0499 | -68.3937
-10 | -0.7778 | 0.0116 | -0.0495 | -67.0517
-9.5 | -0.7265 | 0.01078 | -0.049 | -67.3933
-9 | -0.6734 | 0.01025 | -0.0487 | -65.6976
-8.5 | -0.6193 | 0.00986 | -0.0486 | -62.8093
-8 | -0.5646 | 0.00951 | -0.0486 | -59.3691
-7.5 | -0.5093 | 0.0092 | -0.0487 | -55.3587
-7 | -0.4563 | 0.00858 | -0.0484 | -53.1818
-6.5 | -0.4004 | 0.00835 | -0.0486 | -47.9521
-5.5 | -0.2879 | 0.00794 | -0.0493 | -36.2594
-5 | -0.234 | 0.00743 | -0.0492 | -31.4939
-4.5 | -0.1788 | 0.00711 | -0.0493 | -25.1477
-4 | -0.1224 | 0.00693 | -0.0497 | -17.6623
-3.5 | -0.0657 | 0.0067 | -0.0501 | -9.806
-3 | -0.0087 | 0.00652 | -0.0506 | -1.3344
-2.5 | 0.047 | 0.00623 | -0.0509 | 7.5441
-2 | 0.1037 | 0.00602 | -0.0514 | 17.2259
-1.5 | 0.1612 | 0.00587 | -0.052 | 27.4617
-1 | 0.2188 | 0.00577 | -0.0527 | 37.9203
-0.5 | 0.276 | 0.00562 | -0.0533 | 49.1103
0 | 0.3336 | 0.0055 | -0.054 | 60.6545
1 | 0.4346 | 0.00363 | -0.0536 | 119.7245
1.5 | 0.4919 | 0.00364 | -0.0542 | 135.1374
2 | 0.5483 | 0.00382 | -0.0547 | 143.534
2.5 | 0.6038 | 0.00407 | -0.0552 | 148.3538
3 | 0.6592 | 0.00434 | -0.0556 | 151.8894
3.5 | 0.7117 | 0.00476 | -0.0555 | 149.5168
4 | 0.7607 | 0.00536 | -0.0548 | 141.9216
4.5 | 0.807 | 0.00604 | -0.0537 | 133.6093
5 | 0.8511 | 0.00675 | -0.0522 | 126.0889
6.5 | 0.9481 | 0.00966 | -0.0409 | 98.147
7 | 0.9802 | 0.01019 | -0.0369 | 96.1923
7.5 | 1.0157 | 0.01073 | -0.0338 | 94.6598
8 | 1.052 | 0.01129 | -0.031 | 93.1798
9 | 1.1211 | 0.01252 | -0.0251 | 89.5447
9.5 | 1.164 | 0.01324 | -0.0242 | 87.9154
11 | 1.2755 | 0.01602 | -0.0191 | 79.6192
11.5 | 1.3047 | 0.01729 | -0.0164 | 75.4598
12 | 1.3376 | 0.01841 | -0.0144 | 72.6562
12.5 | 1.3681 | 0.01969 | -0.0122 | 69.482
13 | 1.3965 | 0.02115 | -0.0099 | 66.0284
13.5 | 1.4216 | 0.02286 | -0.0075 | 62.1872
14 | 1.4473 | 0.0246 | -0.0054 | 58.8333
14.5 | 1.471 | 0.02655 | -0.0032 | 55.4049
15 | 1.4902 | 0.02891 | -0.001 | 51.5462
15.5 | 1.5087 | 0.03147 | 0.0011 | 47.9409
16 | 1.5272 | 0.03416 | 0.0028 | 44.7073
16.5 | 1.5391 | 0.03752 | 0.0045 | 41.0208
17 | 1.5497 | 0.0412 | 0.006 | 37.6141
17.5 | 1.5581 | 0.0453 | 0.0071 | 34.3951
18 | 1.5661 | 0.04967 | 0.0077 | 31.5301
18.5 | 1.5696 | 0.05479 | 0.0078 | 28.6476
19 | 1.5734 | 0.06013 | 0.0074 | 26.1666
19.5 | 1.5702 | 0.06662 | 0.0064 | 23.5695
20 | 1.5614 | 0.07416 | 0.0046 | 21.0545

## 69. Re 4M Mach 0.25 (1)
BIGFOIL.COM POLAR EXPORT
NACA66-513 a=0.2
NACA66-513 a=0.2 |  |  |  | Cl Max: | 1.296 | at alpha= | 10 | deg
JavaFoil+Calcfoil stall+Eppler ext transition |  |  |  | L/D Max: | 120.988 | at alpha= | 5 | deg
Re: | 4000000 |  |  | Cd Min: | 0.00486 | at alpha= | 1.5 | deg
Mach: | 0.25 |  |  | Cl=0 at alpha= | -2.6721 | deg
|  |  |  | @ Cl=0.1, Cd= | 0.0063253
|  |  |  | @ Cl=0.4, Cd= | 0.0064084
|  |  |  | @ Cl=0.6, Cd= | 0.12004
alpha (deg) | Cl | Cd | Cm | Cl/Cd
-14.5 | -0.153 | 0.11275 | -0.011 | -1.355
-14 | -0.218 | 0.10871 | -0.011 | -2.008
-13.5 | -0.269 | 0.10277 | -0.011 | -2.62
-13 | -0.314 | 0.10147 | -0.012 | -3.092
-12.5 | -0.353 | 0.09371 | -0.012 | -3.767
-12 | -0.387 | 0.09001 | -0.012 | -4.301
-11.5 | -0.416 | 0.08289 | -0.013 | -5.017
-11 | -0.439 | 0.07819 | -0.013 | -5.611
-10.5 | -0.455 | 0.07079 | -0.014 | -6.43
-10 | -0.465 | 0.06541 | -0.014 | -7.107
-9.5 | -0.468 | 0.06078 | -0.015 | -7.692
-9 | -0.463 | 0.05617 | -0.015 | -8.246
-8.5 | -0.452 | 0.05269 | -0.016 | -8.577
-8 | -0.434 | 0.04924 | -0.017 | -8.822
-7.5 | -0.411 | 0.0459 | -0.017 | -8.947
-7 | -0.383 | 0.04217 | -0.019 | -9.072
-6.5 | -0.35 | 0.03893 | -0.02 | -8.984
-6 | -0.382 | 0.00799 | -0.037 | -47.85
-5.5 | -0.331 | 0.00765 | -0.038 | -43.209
-5 | -0.276 | 0.0074 | -0.039 | -37.294
-4.5 | -0.219 | 0.00714 | -0.04 | -30.743
-4 | -0.161 | 0.00703 | -0.041 | -22.909
-3.5 | -0.101 | 0.0068 | -0.042 | -14.886
-3 | -0.04 | 0.00665 | -0.043 | -6.088
-2.5 | 0.021 | 0.00648 | -0.044 | 3.241
-2 | 0.083 | 0.00635 | -0.045 | 13.056
-1.5 | 0.145 | 0.00626 | -0.046 | 23.173
-1 | 0.207 | 0.0062 | -0.046 | 33.469
-0.5 | 0.27 | 0.00653 | -0.047 | 41.342
0 | 0.332 | 0.00665 | -0.048 | 50.019
0.5 | 0.394 | 0.00657 | -0.049 | 59.94
1 | 0.456 | 0.0049 | -0.05 | 93.003
1.5 | 0.517 | 0.00486 | -0.051 | 106.378
2 | 0.578 | 0.0051 | -0.052 | 113.435
2.5 | 0.639 | 0.00588 | -0.053 | 108.773
3 | 0.699 | 0.00621 | -0.054 | 112.636
3.5 | 0.759 | 0.00657 | -0.055 | 115.606
4 | 0.819 | 0.00691 | -0.056 | 118.503
4.5 | 0.876 | 0.0073 | -0.057 | 120.099
5 | 0.933 | 0.00771 | -0.057 | 120.988
5.5 | 0.984 | 0.01093 | -0.058 | 89.985
6 | 1.036 | 0.01143 | -0.059 | 90.628
6.5 | 1.086 | 0.01196 | -0.06 | 90.841
7 | 1.134 | 0.01253 | -0.061 | 90.488
7.5 | 1.179 | 0.01318 | -0.062 | 89.444
8 | 1.217 | 0.01385 | -0.062 | 87.92
8.5 | 1.249 | 0.01456 | -0.063 | 85.805
9 | 1.274 | 0.01539 | -0.064 | 82.778
9.5 | 1.292 | 0.01618 | -0.065 | 79.844
10 | 1.296 | 0.01712 | -0.066 | 75.67
10.5 | 1.285 | 0.01828 | -0.067 | 70.317
11 | 1.262 | 0.01979 | -0.067 | 63.739
11.5 | 1.226 | 0.02114 | -0.068 | 57.972
12 | 1.176 | 0.02296 | -0.069 | 51.205
12.5 | 1.112 | 0.02516 | -0.069 | 44.194
13 | 1.019 | 0.03209 | -0.068 | 31.739
13.5 | 0.81 | 0.0954 | -0.038 | 8.494
14 | 0.734 | 0.1042 | -0.036 | 7.042
14.5 | 0.652 | 0.11294 | -0.034 | 5.775
15 | 0.567 | 0.12004 | -0.035 | 4.72

## 70. Re 4M Mach 0.25 (2)
BIGFOIL.COM POLAR EXPORT
NACA66-513 a=0.2
NACA66-513 a=0.2 |  |  |  | Cl Max: | 1.4959 | at alpha= | 17 | deg
XFOIL ncrit=9 |  |  |  | L/D Max: | 152.831 | at alpha= | 3 | deg
Re: | 4000000 |  |  | Cd Min: | 0.15669 | at alpha= | -15 | deg
Mach: | 0.25 |  |  | Cl=0 at alpha= | -2.9397 | deg
|  |  |  | @ Cl=0.1, Cd= | 0.0061166
|  |  |  | @ Cl=0.4, Cd= | 0.0051995
|  |  |  | @ Cl=0.6, Cd= | 0.0040813
alpha (deg) | Cl | Cd | Cm | Cl/Cd
-15 | -0.3939 | 0.15669 | -0.0308 | -2.5139
-14.5 | -0.3859 | 0.14707 | -0.0352 | -2.6239
-14 | -0.3852 | 0.13567 | -0.0401 | -2.8392
-13.5 | -0.3762 | 0.12735 | -0.0444 | -2.9541
-13 | -0.3675 | 0.11937 | -0.0486 | -3.0787
-12.5 | -0.3448 | 0.11522 | -0.0515 | -2.9925
-12 | -0.3706 | 0.09979 | -0.0582 | -3.7138
-11.5 | -0.4087 | 0.08418 | -0.0662 | -4.8551
-10 | -0.8023 | 0.01495 | -0.0593 | -53.6656
-9.5 | -0.7497 | 0.01354 | -0.0578 | -55.3693
-9 | -0.6959 | 0.0123 | -0.0565 | -56.5772
-8.5 | -0.6425 | 0.01098 | -0.0552 | -58.5155
-8 | -0.5848 | 0.01039 | -0.0545 | -56.2849
-7.5 | -0.5271 | 0.00987 | -0.0539 | -53.4043
-7 | -0.4686 | 0.00952 | -0.0536 | -49.2227
-6.5 | -0.4132 | 0.00877 | -0.0528 | -47.1152
-6 | -0.3548 | 0.00847 | -0.0527 | -41.889
-5.5 | -0.2958 | 0.00821 | -0.0527 | -36.0292
-5 | -0.2371 | 0.00796 | -0.0527 | -29.7864
-4.5 | -0.1827 | 0.0073 | -0.0521 | -25.0274
-4 | -0.1242 | 0.00707 | -0.0523 | -17.5672
-3.5 | -0.0656 | 0.00681 | -0.0525 | -9.6329
-3 | -0.007 | 0.0066 | -0.0529 | -1.0606
-2.5 | 0.051 | 0.00637 | -0.0531 | 8.0063
-2 | 0.109 | 0.00607 | -0.0534 | 17.9572
-1.5 | 0.1682 | 0.00591 | -0.054 | 28.4602
-1 | 0.2275 | 0.0058 | -0.0546 | 39.2241
-0.5 | 0.2867 | 0.00564 | -0.0552 | 50.8333
0 | 0.346 | 0.00555 | -0.0559 | 62.3423
0.5 | 0.403 | 0.00518 | -0.0563 | 77.7992
1 | 0.4497 | 0.00368 | -0.0553 | 122.2011
1.5 | 0.5082 | 0.00372 | -0.0559 | 136.6129
2 | 0.566 | 0.00392 | -0.0563 | 144.3878
2.5 | 0.6229 | 0.00419 | -0.0567 | 148.6635
3 | 0.6801 | 0.00445 | -0.057 | 152.8315
3.5 | 0.7338 | 0.0049 | -0.0568 | 149.7551
4 | 0.7842 | 0.00546 | -0.0559 | 143.6264
5 | 0.873 | 0.00694 | -0.052 | 125.7925
6 | 0.9258 | 0.0091 | -0.0413 | 101.7363
6.5 | 0.9454 | 0.0101 | -0.0347 | 93.604
7 | 0.9807 | 0.01078 | -0.0312 | 90.974
7.5 | 1.019 | 0.0114 | -0.0282 | 89.386
8 | 1.0554 | 0.01212 | -0.0251 | 87.0792
8.5 | 1.0917 | 0.01285 | -0.022 | 84.9572
9 | 1.1249 | 0.01359 | -0.0184 | 82.7741
9.5 | 1.1789 | 0.0147 | -0.0196 | 80.1973
10 | 1.2161 | 0.01568 | -0.0172 | 77.5574
10.5 | 1.2508 | 0.01681 | -0.0145 | 74.4081
11 | 1.282 | 0.0182 | -0.0115 | 70.4396
11.5 | 1.3124 | 0.0197 | -0.0087 | 66.6193
12 | 1.3451 | 0.02113 | -0.0062 | 63.6583
12.5 | 1.3728 | 0.02291 | -0.0034 | 59.9214
13 | 1.397 | 0.02503 | -0.0005 | 55.813
13.5 | 1.4229 | 0.02714 | 0.0021 | 52.4282
14 | 1.442 | 0.02984 | 0.0049 | 48.3244
14.5 | 1.4617 | 0.03266 | 0.0073 | 44.7551
15 | 1.4763 | 0.03609 | 0.0096 | 40.9061
15.5 | 1.4877 | 0.03996 | 0.0117 | 37.2297
16 | 1.4895 | 0.04499 | 0.0135 | 33.1074
16.5 | 1.4913 | 0.05037 | 0.0146 | 29.6069
17 | 1.4959 | 0.05587 | 0.0149 | 26.7747
17.5 | 1.4924 | 0.06257 | 0.0144 | 23.8517
18 | 1.4823 | 0.07053 | 0.013 | 21.0166
18.5 | 1.4646 | 0.07993 | 0.0104 | 18.3235
19 | 1.4499 | 0.0895 | 0.0068 | 16.2
19.5 | 1.4238 | 0.10123 | 0.0016 | 14.065
20 | 1.3927 | 0.11432 | -0.005 | 12.1825

## 71. Re 4M Mach 0.50 (1)
BIGFOIL.COM POLAR EXPORT
NACA66-513 a=0.2
NACA66-513 a=0.2 |  |  |  | Cl Max: | 1.247 | at alpha= | 20 | deg
JavaFoil+Calcfoil stall+Eppler ext transition |  |  |  | L/D Max: | 114.315 | at alpha= | 4.5 | deg
Re: | 4000000 |  |  | Cd Min: | 0.00583 | at alpha= | 1.5 | deg
Mach: | 0.5 |  |  | Cl=0 at alpha= | -2.6691 | deg
|  |  |  | @ Cl=0.1, Cd= | 0.0066606
|  |  |  | @ Cl=0.4, Cd= | 0.0068361
|  |  |  | @ Cl=0.6, Cd= | 0.0059638
alpha (deg) | Cl | Cd | Cm | Cl/Cd
-20 | -0.952 | 0.16206 | -0.01 | -5.873
-19.5 | -0.924 | 0.15688 | -0.011 | -5.893
-19 | -0.898 | 0.15016 | -0.011 | -5.978
-18.5 | -0.871 | 0.14565 | -0.011 | -5.979
-18 | -0.844 | 0.14139 | -0.012 | -5.97
-17.5 | -0.817 | 0.13815 | -0.012 | -5.915
-17 | -0.788 | 0.13353 | -0.012 | -5.904
-16.5 | -0.761 | 0.12867 | -0.012 | -5.914
-16 | -0.734 | 0.12284 | -0.013 | -5.975
-15.5 | -0.707 | 0.11904 | -0.013 | -5.938
-15 | -0.68 | 0.11799 | -0.013 | -5.761
-14.5 | -0.653 | 0.11009 | -0.014 | -5.929
-14 | -0.625 | 0.10815 | -0.014 | -5.775
-13.5 | -0.597 | 0.09793 | -0.014 | -6.097
-13 | -0.57 | 0.08899 | -0.015 | -6.404
-12.5 | -0.543 | 0.08322 | -0.015 | -6.521
-12 | -0.515 | 0.07675 | -0.016 | -6.714
-11.5 | -0.488 | 0.0729 | -0.016 | -6.691
-11 | -0.46 | 0.06691 | -0.016 | -6.882
-10.5 | -0.433 | 0.06283 | -0.017 | -6.892
-10 | -0.404 | 0.07515 | -0.016 | -5.381
-9.5 | -0.377 | 0.06527 | -0.017 | -5.775
-9 | -0.349 | 0.05935 | -0.017 | -5.888
-8.5 | -0.322 | 0.05444 | -0.018 | -5.915
-8 | -0.294 | 0.05048 | -0.018 | -5.833
-7.5 | -0.267 | 0.04714 | -0.019 | -5.663
-7 | -0.239 | 0.04673 | -0.019 | -5.118
-6.5 | -0.211 | 0.04901 | -0.018 | -4.309
-6 | -0.223 | 0.04288 | -0.019 | -5.198
-5.5 | -0.258 | 0.03955 | -0.02 | -6.511
-5 | -0.23 | 0.03638 | -0.021 | -6.319
-4.5 | -0.189 | 0.03344 | -0.023 | -5.655
-4 | -0.175 | 0.00747 | -0.046 | -23.438
-3.5 | -0.111 | 0.00723 | -0.047 | -15.398
-3 | -0.045 | 0.007 | -0.048 | -6.396
-2.5 | 0.023 | 0.00681 | -0.049 | 3.428
-2 | 0.092 | 0.00668 | -0.05 | 13.828
-1.5 | 0.162 | 0.00651 | -0.051 | 24.853
-1 | 0.232 | 0.00649 | -0.052 | 35.709
-0.5 | 0.301 | 0.00673 | -0.053 | 44.823
0 | 0.37 | 0.00661 | -0.054 | 56.006
0.5 | 0.439 | 0.00713 | -0.055 | 61.508
1 | 0.507 | 0.00728 | -0.056 | 69.592
1.5 | 0.574 | 0.00583 | -0.057 | 98.448
2 | 0.642 | 0.00618 | -0.058 | 103.841
2.5 | 0.709 | 0.0066 | -0.059 | 107.447
3 | 0.776 | 0.00702 | -0.06 | 110.396
3.5 | 0.842 | 0.00749 | -0.061 | 112.358
4 | 0.907 | 0.00795 | -0.062 | 114.109
4.5 | 0.969 | 0.00848 | -0.063 | 114.315
5 | 1.03 | 0.00903 | -0.064 | 114.026
5.5 | 1.082 | 0.01287 | -0.064 | 84.058
6 | 1.133 | 0.01373 | -0.065 | 82.513
6.5 | 1.177 | 0.01449 | -0.066 | 81.221
7 | 1.211 | 0.01557 | -0.067 | 77.811
7.5 | 1.23 | 0.01674 | -0.068 | 73.483
8 | 1.212 | 0.01801 | -0.069 | 67.301
8.5 | 1.087 | 0.02002 | -0.07 | 54.28
9 | 0.761 | 0.02114 | -0.071 | 36.008
9.5 | 0.662 | 0.06341 | -0.035 | 10.436
10 | 0.687 | 0.07084 | -0.034 | 9.701
10.5 | 0.851 | 0.0251 | -0.074 | 33.918
11 | 0.75 | 0.07158 | -0.046 | 10.471
11.5 | 0.767 | 0.08467 | -0.037 | 9.059
12 | 0.796 | 0.07907 | -0.041 | 10.064
12.5 | 0.821 | 0.08617 | -0.04 | 9.524
13 | 0.846 | 0.09504 | -0.04 | 8.906
13.5 | 0.874 | 0.10297 | -0.042 | 8.486
14 | 0.9 | 0.10599 | -0.043 | 8.487
14.5 | 0.925 | 0.11389 | -0.043 | 8.125
15 | 0.954 | 0.11911 | -0.047 | 8.014
15.5 | 0.979 | 0.12221 | -0.047 | 8.014
16 | 1.006 | 0.12571 | -0.048 | 7.999
16.5 | 1.036 | 0.13188 | -0.052 | 7.857
17 | 1.06 | 0.13382 | -0.051 | 7.918
17.5 | 1.086 | 0.14058 | -0.053 | 7.722
18 | 1.117 | 0.14471 | -0.057 | 7.722
18.5 | 1.16 | 0.14323 | -0.064 | 8.096
19 | 1.165 | 0.15145 | -0.057 | 7.694
19.5 | 1.193 | 0.16015 | -0.059 | 7.449
20 | 1.247 | 0.14942 | -0.069 | 8.344

## 72. Re 4M Mach 0.50 (2)
BIGFOIL.COM POLAR EXPORT
NACA66-513 a=0.2
NACA66-513 a=0.2 |  |  |  | Cl Max: | 1.2454 | at alpha= | 10.5 | deg
XFOIL ncrit=9 |  |  |  | L/D Max: | 149.438 | at alpha= | 3.5 | deg
Re: | 4000000 |  |  | Cd Min: | 0.24813 | at alpha= | -20 | deg
Mach: | 0.5 |  |  | Cl=0 at alpha= | -3.0442 | deg
|  |  |  | @ Cl=0.1, Cd= | 0.0066544
|  |  |  | @ Cl=0.4, Cd= | 0.0057059
|  |  |  | @ Cl=0.6, Cd= | 0.0042464
alpha (deg) | Cl | Cd | Cm | Cl/Cd
-20 | -0.5995 | 0.24813 | 0.0159 | -2.4161
-19.5 | -0.5776 | 0.23989 | 0.011 | -2.4078
-19 | -0.5557 | 0.23192 | 0.0061 | -2.3961
-18.5 | -0.5337 | 0.22409 | 0.0012 | -2.3816
-18 | -0.5133 | 0.21556 | -0.0037 | -2.3812
-17.5 | -0.4911 | 0.20838 | -0.0084 | -2.3568
-16.5 | -0.4486 | 0.19241 | -0.0178 | -2.3315
-16 | -0.4297 | 0.18337 | -0.0225 | -2.3433
-15.5 | -0.408 | 0.17609 | -0.0271 | -2.317
-14.5 | -0.3663 | 0.16112 | -0.036 | -2.2735
-14 | -0.3475 | 0.15313 | -0.0405 | -2.2693
-13 | -0.3156 | 0.13614 | -0.0495 | -2.3182
-12.5 | -0.2977 | 0.12881 | -0.0537 | -2.3112
-12 | -0.2862 | 0.12002 | -0.0583 | -2.3846
-11.5 | -0.272 | 0.11238 | -0.0624 | -2.4204
-11 | -0.259 | 0.10467 | -0.0667 | -2.4744
-10.5 | -0.2534 | 0.09579 | -0.0712 | -2.6454
-10 | -0.2471 | 0.08763 | -0.0755 | -2.8198
-9.5 | -0.2429 | 0.0798 | -0.0799 | -3.0439
-9 | -0.2355 | 0.07282 | -0.084 | -3.234
-8.5 | -0.241 | 0.0642 | -0.0898 | -3.7539
-8 | -0.2599 | 0.05592 | -0.0954 | -4.6477
-7.5 | -0.2904 | 0.04988 | -0.0924 | -5.822
-7 | -0.3035 | 0.04317 | -0.0894 | -7.0303
-6.5 | -0.3097 | 0.03535 | -0.085 | -8.761
-6 | -0.2912 | 0.02922 | -0.0808 | -9.9658
-5.5 | -0.267 | 0.02265 | -0.0759 | -11.7881
-5 | -0.2451 | 0.01353 | -0.07 | -18.1153
-4.5 | -0.1862 | 0.01002 | -0.068 | -18.5828
-4 | -0.1227 | 0.00846 | -0.0665 | -14.5035
-3.5 | -0.0588 | 0.00769 | -0.0651 | -7.6463
-3 | 0.0057 | 0.00722 | -0.0642 | 0.78947
-2.5 | 0.0715 | 0.00684 | -0.0637 | 10.4532
-2 | 0.136 | 0.00642 | -0.0633 | 21.1838
-1.5 | 0.2013 | 0.00615 | -0.0632 | 32.7317
-1 | 0.2687 | 0.00597 | -0.0636 | 45.0084
-0.5 | 0.3358 | 0.00584 | -0.0641 | 57.5
0 | 0.4028 | 0.0057 | -0.0647 | 70.6667
0.5 | 0.469 | 0.00558 | -0.0651 | 84.0502
1 | 0.5157 | 0.00397 | -0.0629 | 129.8992
1.5 | 0.5789 | 0.00415 | -0.0628 | 139.494
2 | 0.6424 | 0.00444 | -0.0627 | 144.6847
3.5 | 0.8249 | 0.00552 | -0.0605 | 149.4384
4 | 0.8776 | 0.00606 | -0.0581 | 144.8185
4.5 | 0.9125 | 0.0069 | -0.0523 | 132.2464
6 | 0.9355 | 0.01174 | -0.0233 | 79.6848
6.5 | 0.9578 | 0.0135 | -0.0169 | 70.9481
7 | 0.9983 | 0.01466 | -0.013 | 68.0969
7.5 | 1.0404 | 0.0158 | -0.0093 | 65.8481
8 | 1.0768 | 0.01724 | -0.0048 | 62.4594
8.5 | 1.111 | 0.01867 | 0.0003 | 59.5072
9 | 1.1819 | 0.0209 | -0.0027 | 56.5502
10 | 1.227 | 0.0261 | 0.0084 | 47.0115
10.5 | 1.2454 | 0.02959 | 0.0132 | 42.0885
11 | 1.2415 | 0.03484 | 0.0183 | 35.6343
11.5 | 1.2268 | 0.04132 | 0.0227 | 29.6902
12 | 1.2068 | 0.04888 | 0.0258 | 24.689
12.5 | 1.1861 | 0.05742 | 0.0268 | 20.6566
13 | 1.152 | 0.06826 | 0.0252 | 16.8766
13.5 | 1.1207 | 0.08009 | 0.0211 | 13.993
14 | 1.0857 | 0.09357 | 0.0146 | 11.6031
14.5 | 1.0564 | 0.1075 | 0.0067 | 9.827
15 | 1.0299 | 0.12196 | -0.0022 | 8.4446
15.5 | 1.0083 | 0.13655 | -0.0116 | 7.3841

## 73. Re 5M Mach 0.00 (1)
BIGFOIL.COM POLAR EXPORT
NACA66-513 a=0.2
NACA66-513 a=0.2 |  |  |  | Cl Max: | 1.323 | at alpha= | 11 | deg
JavaFoil+Calcfoil stall+Eppler ext transition |  |  |  | L/D Max: | 132.172 | at alpha= | 3 | deg
Re: | 5000000 |  |  | Cd Min: | 0.00484 | at alpha= | 1 | deg
Mach: | 0 |  |  | Cl=0 at alpha= | -2.6695 | deg
|  |  |  | @ Cl=0.1, Cd= | 0.0060667
|  |  |  | @ Cl=0.4, Cd= | 0.005967
|  |  |  | @ Cl=0.6, Cd= | 0.005142
alpha (deg) | Cl | Cd | Cm | Cl/Cd
-17 | -0.453 | 0.14101 | -0.009 | -3.211
-16.5 | -0.468 | 0.13368 | -0.009 | -3.499
-16 | -0.482 | 0.12539 | -0.01 | -3.848
-15.5 | -0.497 | 0.11848 | -0.01 | -4.191
-15 | -0.51 | 0.11237 | -0.01 | -4.538
-14.5 | -0.522 | 0.10659 | -0.011 | -4.898
-14 | -0.533 | 0.09956 | -0.011 | -5.353
-13.5 | -0.542 | 0.09363 | -0.012 | -5.791
-13 | -0.549 | 0.08848 | -0.012 | -6.208
-12.5 | -0.554 | 0.0829 | -0.012 | -6.684
-12 | -0.556 | 0.07881 | -0.013 | -7.055
-11.5 | -0.555 | 0.07325 | -0.013 | -7.58
-11 | -0.551 | 0.06845 | -0.014 | -8.048
-10.5 | -0.543 | 0.06485 | -0.014 | -8.373
-10 | -0.531 | 0.0609 | -0.015 | -8.723
-9.5 | -0.516 | 0.05689 | -0.015 | -9.07
-9 | -0.497 | 0.05337 | -0.016 | -9.309
-8.5 | -0.474 | 0.04972 | -0.017 | -9.529
-8 | -0.451 | 0.04333 | -0.02 | -10.419
-7.5 | -0.421 | 0.04056 | -0.021 | -10.379
-7 | -0.472 | 0.00799 | -0.034 | -59.11
-6.5 | -0.427 | 0.00774 | -0.035 | -55.14
-6 | -0.376 | 0.00745 | -0.036 | -50.508
-5.5 | -0.324 | 0.00723 | -0.037 | -44.797
-5 | -0.27 | 0.00699 | -0.038 | -38.569
-4.5 | -0.214 | 0.00679 | -0.039 | -31.48
-4 | -0.157 | 0.00666 | -0.04 | -23.497
-3.5 | -0.098 | 0.00652 | -0.041 | -15.074
-3 | -0.039 | 0.00632 | -0.041 | -6.212
-2.5 | 0.02 | 0.00618 | -0.042 | 3.298
-2 | 0.08 | 0.00607 | -0.043 | 13.235
-1.5 | 0.141 | 0.00606 | -0.044 | 23.187
-1 | 0.201 | 0.00632 | -0.045 | 31.808
-0.5 | 0.261 | 0.00648 | -0.046 | 40.353
0 | 0.322 | 0.00658 | -0.047 | 48.923
0.5 | 0.382 | 0.00645 | -0.048 | 59.187
1 | 0.442 | 0.00484 | -0.049 | 91.283
1.5 | 0.501 | 0.00504 | -0.05 | 99.471
2 | 0.561 | 0.00499 | -0.05 | 112.398
2.5 | 0.62 | 0.00522 | -0.051 | 118.696
3 | 0.679 | 0.00514 | -0.052 | 132.172
3.5 | 0.737 | 0.0063 | -0.053 | 117.116
4 | 0.795 | 0.00661 | -0.054 | 120.274
4.5 | 0.851 | 0.00694 | -0.055 | 122.742
5 | 0.907 | 0.00729 | -0.056 | 124.388
5.5 | 0.961 | 0.00761 | -0.057 | 126.226
6 | 1.009 | 0.01049 | -0.057 | 96.211
6.5 | 1.06 | 0.01094 | -0.058 | 96.807
7 | 1.108 | 0.01143 | -0.059 | 96.914
7.5 | 1.154 | 0.01196 | -0.06 | 96.444
8 | 1.195 | 0.0125 | -0.061 | 95.606
8.5 | 1.232 | 0.01315 | -0.062 | 93.712
9 | 1.265 | 0.01375 | -0.062 | 91.948
9.5 | 1.292 | 0.01444 | -0.063 | 89.463
10 | 1.311 | 0.01517 | -0.064 | 86.389
10.5 | 1.321 | 0.01587 | -0.065 | 83.202
11 | 1.323 | 0.01681 | -0.066 | 78.703
11.5 | 1.319 | 0.01782 | -0.067 | 74.024
12 | 1.306 | 0.01908 | -0.067 | 68.464
12.5 | 1.288 | 0.0203 | -0.068 | 63.432
13 | 1.263 | 0.02172 | -0.069 | 58.14
13.5 | 1.233 | 0.02321 | -0.069 | 53.109
14 | 1.195 | 0.02572 | -0.07 | 46.447
14.5 | 1.156 | 0.02722 | -0.071 | 42.473
15 | 1.11 | 0.03029 | -0.071 | 36.656
15.5 | 1.057 | 0.03561 | -0.071 | 29.669
16 | 0.978 | 0.05163 | -0.068 | 18.941

## 74. Re 5M Mach 0.00 (2)
BIGFOIL.COM POLAR EXPORT
NACA66-513 a=0.2
NACA66-513 a=0.2 |  |  |  | Cl Max: | 1.6173 | at alpha= | 19.5 | deg
XFOIL ncrit=9 |  |  |  | L/D Max: | 152.991 | at alpha= | 3 | deg
Re: | 5000000 |  |  | Cd Min: | 0.06498 | at alpha= | 20 | deg
Mach: | 0 |  |  | Cl=0 at alpha= | -2.8977 | deg
|  |  |  | @ Cl=0.1, Cd= | 0.0057184
|  |  |  | @ Cl=0.4, Cd= | 0.0045764
|  |  |  | @ Cl=0.6, Cd= | 0.0040214
alpha (deg) | Cl | Cd | Cm | Cl/Cd
-17.5 | -1.2703 | 0.03306 | -0.0816 | -38.4241
-17 | -1.2787 | 0.02961 | -0.0767 | -43.1847
-16.5 | -1.2876 | 0.02625 | -0.0703 | -49.0514
-16 | -1.289 | 0.02356 | -0.0633 | -54.7114
-15.5 | -1.2707 | 0.02131 | -0.059 | -59.6293
-15 | -1.2403 | 0.01953 | -0.0562 | -63.5074
-14.5 | -1.2048 | 0.018 | -0.054 | -66.9333
-14 | -1.1646 | 0.01676 | -0.0524 | -69.4869
-13.5 | -1.121 | 0.01577 | -0.0511 | -71.0843
-13 | -1.0755 | 0.01484 | -0.0501 | -72.473
-12.5 | -1.0282 | 0.01408 | -0.0493 | -73.0256
-12 | -0.9807 | 0.01315 | -0.0485 | -74.5779
-11.5 | -0.9327 | 0.01221 | -0.0478 | -76.3882
-10.5 | -0.8312 | 0.01097 | -0.047 | -75.7703
-10 | -0.7789 | 0.01048 | -0.0469 | -74.3225
-9.5 | -0.7266 | 0.00998 | -0.0467 | -72.8056
-9 | -0.6745 | 0.00942 | -0.0465 | -71.603
-8.5 | -0.6208 | 0.00903 | -0.0465 | -68.7486
-8 | -0.5665 | 0.00871 | -0.0466 | -65.0402
-7.5 | -0.5117 | 0.00843 | -0.0468 | -60.6999
-7 | -0.4584 | 0.00797 | -0.0467 | -57.5157
-6.5 | -0.4031 | 0.00771 | -0.047 | -52.2827
-6 | -0.3474 | 0.00746 | -0.0473 | -46.5684
-5.5 | -0.2913 | 0.00728 | -0.0478 | -40.0137
-5 | -0.2353 | 0.00711 | -0.0482 | -33.0942
-4.5 | -0.181 | 0.00666 | -0.0482 | -27.1772
-4 | -0.1246 | 0.00645 | -0.0487 | -19.3178
-3.5 | -0.0682 | 0.00627 | -0.0492 | -10.8772
-3 | -0.0117 | 0.00612 | -0.0497 | -1.9118
-2.5 | 0.0455 | 0.00596 | -0.0503 | 7.6342
-2 | 0.1019 | 0.00571 | -0.0508 | 17.8459
-1.5 | 0.1589 | 0.00559 | -0.0514 | 28.4258
-1 | 0.2164 | 0.00548 | -0.0522 | 39.4891
-0.5 | 0.2737 | 0.00537 | -0.0529 | 50.9683
0 | 0.3311 | 0.00527 | -0.0536 | 62.8273
0.5 | 0.3867 | 0.00501 | -0.0541 | 77.1856
1 | 0.4324 | 0.00352 | -0.0533 | 122.8409
1.5 | 0.4885 | 0.0036 | -0.0539 | 135.6944
2 | 0.544 | 0.00381 | -0.0543 | 142.7822
2.5 | 0.5997 | 0.00402 | -0.0549 | 149.1791
3 | 0.6548 | 0.00428 | -0.0553 | 152.9907
3.5 | 0.7067 | 0.00474 | -0.0552 | 149.0928
4 | 0.7542 | 0.00542 | -0.0544 | 139.1513
4.5 | 0.802 | 0.00601 | -0.0535 | 133.4443
5 | 0.8467 | 0.00669 | -0.0522 | 126.562
5.5 | 0.8849 | 0.00762 | -0.0497 | 116.1286
6 | 0.9187 | 0.00864 | -0.0463 | 106.331
6.5 | 0.957 | 0.00933 | -0.0437 | 102.5723
7 | 0.9943 | 0.00975 | -0.0408 | 101.9795
7.5 | 1.03 | 0.01017 | -0.0376 | 101.2783
8 | 1.0644 | 0.01073 | -0.0344 | 99.1985
8.5 | 1.1017 | 0.01122 | -0.0319 | 98.1907
9 | 1.1367 | 0.01181 | -0.0292 | 96.2489
9.5 | 1.1676 | 0.01252 | -0.0257 | 93.2588
10 | 1.2152 | 0.01311 | -0.0259 | 92.6926
10.5 | 1.2544 | 0.01393 | -0.0246 | 90.0503
11 | 1.2871 | 0.01489 | -0.0222 | 86.4406
11.5 | 1.3191 | 0.01593 | -0.0199 | 82.806
12 | 1.3526 | 0.01692 | -0.0179 | 79.9409
12.5 | 1.3835 | 0.01809 | -0.0157 | 76.4787
13 | 1.4111 | 0.01948 | -0.0133 | 72.4384
13.5 | 1.4382 | 0.02096 | -0.0111 | 68.6164
14 | 1.4658 | 0.02243 | -0.009 | 65.35
14.5 | 1.4905 | 0.02416 | -0.0069 | 61.6929
15 | 1.5098 | 0.02633 | -0.0045 | 57.3414
15.5 | 1.5318 | 0.02844 | -0.0026 | 53.8608
16 | 1.5511 | 0.03083 | -0.0007 | 50.3114
16.5 | 1.5634 | 0.03391 | 0.0014 | 46.1044
17 | 1.5784 | 0.03692 | 0.0029 | 42.7519
17.5 | 1.5919 | 0.0402 | 0.0041 | 39.5995
18 | 1.6028 | 0.04392 | 0.0051 | 36.4936
18.5 | 1.6094 | 0.04821 | 0.0059 | 33.3831
19 | 1.6172 | 0.05268 | 0.006 | 30.6986
19.5 | 1.6173 | 0.0582 | 0.0058 | 27.7887
20 | 1.6099 | 0.06498 | 0.005 | 24.7753

## 75. Re 5M Mach 0.10 (1)
BIGFOIL.COM POLAR EXPORT
NACA66-513 a=0.2
NACA66-513 a=0.2 |  |  |  | Cl Max: | 1.318 | at alpha= | 10.5 | deg
JavaFoil+Calcfoil stall+Eppler ext transition |  |  |  | L/D Max: | 125.969 | at alpha= | 5.5 | deg
Re: | 5000000 |  |  | Cd Min: | 0.00484 | at alpha= | 1 | deg
Mach: | 0.1 |  |  | Cl=0 at alpha= | -2.6695 | deg
|  |  |  | @ Cl=0.1, Cd= | 0.0060837
|  |  |  | @ Cl=0.4, Cd= | 0.0060353
|  |  |  | @ Cl=0.6, Cd= | 0.0051464
alpha (deg) | Cl | Cd | Cm | Cl/Cd
-16.5 | -0.424 | 0.13596 | -0.009 | -3.118
-16 | -0.441 | 0.13017 | -0.01 | -3.388
-15.5 | -0.458 | 0.12223 | -0.01 | -3.747
-15 | -0.474 | 0.11477 | -0.01 | -4.132
-14.5 | -0.489 | 0.10814 | -0.011 | -4.526
-14 | -0.503 | 0.10199 | -0.011 | -4.936
-13.5 | -0.516 | 0.0957 | -0.011 | -5.39
-13 | -0.526 | 0.08999 | -0.012 | -5.846
-12.5 | -0.534 | 0.08408 | -0.012 | -6.351
-12 | -0.539 | 0.08001 | -0.013 | -6.736
-11.5 | -0.541 | 0.07438 | -0.013 | -7.274
-11 | -0.539 | 0.06922 | -0.014 | -7.795
-10.5 | -0.534 | 0.06522 | -0.014 | -8.187
-10 | -0.525 | 0.06135 | -0.015 | -8.551
-9.5 | -0.511 | 0.05705 | -0.015 | -8.956
-9 | -0.493 | 0.05353 | -0.016 | -9.216
-8.5 | -0.472 | 0.05007 | -0.017 | -9.42
-8 | -0.449 | 0.04471 | -0.019 | -10.036
-7.5 | -0.419 | 0.04221 | -0.02 | -9.915
-7 | -0.473 | 0.00799 | -0.035 | -59.2
-6.5 | -0.428 | 0.0078 | -0.036 | -54.843
-6 | -0.378 | 0.00747 | -0.036 | -50.542
-5.5 | -0.325 | 0.00727 | -0.037 | -44.742
-5 | -0.271 | 0.00706 | -0.038 | -38.341
-4.5 | -0.215 | 0.00685 | -0.039 | -31.33
-4 | -0.157 | 0.00667 | -0.04 | -23.583
-3.5 | -0.099 | 0.00648 | -0.041 | -15.238
-3 | -0.039 | 0.00634 | -0.042 | -6.219
-2.5 | 0.02 | 0.00622 | -0.043 | 3.292
-2 | 0.081 | 0.00609 | -0.043 | 13.255
-1.5 | 0.141 | 0.00607 | -0.044 | 23.263
-1 | 0.202 | 0.0064 | -0.045 | 31.563
-0.5 | 0.263 | 0.00646 | -0.046 | 40.683
0 | 0.324 | 0.00661 | -0.047 | 48.975
0.5 | 0.384 | 0.00647 | -0.048 | 59.383
1 | 0.444 | 0.00484 | -0.049 | 91.768
1.5 | 0.504 | 0.00507 | -0.05 | 99.418
2 | 0.564 | 0.005 | -0.051 | 112.714
2.5 | 0.623 | 0.00524 | -0.052 | 118.845
3 | 0.682 | 0.00604 | -0.053 | 112.824
3.5 | 0.741 | 0.00634 | -0.053 | 116.768
4 | 0.799 | 0.00664 | -0.054 | 120.227
4.5 | 0.855 | 0.00699 | -0.055 | 122.375
5 | 0.911 | 0.00735 | -0.056 | 123.995
5.5 | 0.965 | 0.00766 | -0.057 | 125.969
6 | 1.014 | 0.01057 | -0.058 | 95.891
6.5 | 1.064 | 0.01102 | -0.058 | 96.563
7 | 1.112 | 0.01151 | -0.059 | 96.598
7.5 | 1.158 | 0.01206 | -0.06 | 96.041
8 | 1.199 | 0.01263 | -0.061 | 94.983
8.5 | 1.235 | 0.01328 | -0.062 | 93.05
9 | 1.267 | 0.01389 | -0.063 | 91.204
9.5 | 1.293 | 0.01462 | -0.064 | 88.481
10 | 1.31 | 0.01536 | -0.064 | 85.332
10.5 | 1.318 | 0.01609 | -0.065 | 81.891
11 | 1.318 | 0.01706 | -0.066 | 77.253
11.5 | 1.309 | 0.01818 | -0.067 | 71.999
12 | 1.293 | 0.01939 | -0.068 | 66.705
12.5 | 1.27 | 0.0207 | -0.068 | 61.352
13 | 1.24 | 0.0222 | -0.069 | 55.853
13.5 | 1.204 | 0.02377 | -0.07 | 50.651
14 | 1.159 | 0.02683 | -0.07 | 43.213
14.5 | 1.115 | 0.02852 | -0.071 | 39.086
15 | 1.057 | 0.03369 | -0.07 | 31.375
15.5 | 0.94 | 0.06505 | -0.063 | 14.455

## 76. Re 5M Mach 0.10 (2)
BIGFOIL.COM POLAR EXPORT
NACA66-513 a=0.2
NACA66-513 a=0.2 |  |  |  | Cl Max: | 1.6039 | at alpha= | 19 | deg
XFOIL ncrit=9 |  |  |  | L/D Max: | 153.163 | at alpha= | 3 | deg
Re: | 5000000 |  |  | Cd Min: | 0.22423 | at alpha= | -20 | deg
Mach: | 0.1 |  |  | Cl=0 at alpha= | -2.9009 | deg
|  |  |  | @ Cl=0.1, Cd= | 0.0057319
|  |  |  | @ Cl=0.4, Cd= | 0.0046821
|  |  |  | @ Cl=0.6, Cd= | 0.0040473
alpha (deg) | Cl | Cd | Cm | Cl/Cd
-20 | -0.5494 | 0.22423 | 0.0083 | -2.4502
-19.5 | -0.5337 | 0.21782 | 0.0047 | -2.4502
-19 | -0.5179 | 0.21101 | 0.0008 | -2.4544
-18.5 | -0.5015 | 0.20433 | -0.0032 | -2.4544
-18 | -0.4883 | 0.19643 | -0.0073 | -2.4859
-17.5 | -0.4767 | 0.18716 | -0.0114 | -2.547
-17 | -0.4642 | 0.17893 | -0.0157 | -2.5943
-16.5 | -0.4552 | 0.16961 | -0.02 | -2.6838
-16 | -1.1511 | 0.03495 | -0.0815 | -32.9356
-15.5 | -1.2213 | 0.02705 | -0.0695 | -45.1497
-15 | -1.2199 | 0.02345 | -0.0633 | -52.0213
-14.5 | -1.2004 | 0.02038 | -0.0592 | -58.9009
-14 | -1.1669 | 0.01838 | -0.0565 | -63.4875
-13.5 | -1.1261 | 0.01698 | -0.0546 | -66.3192
-13 | -1.0822 | 0.01576 | -0.0531 | -68.6675
-12.5 | -1.0357 | 0.01477 | -0.0519 | -70.1219
-12 | -0.9873 | 0.01388 | -0.051 | -71.1311
-11.5 | -0.939 | 0.01285 | -0.05 | -73.0739
-11 | -0.8894 | 0.01193 | -0.0492 | -74.5516
-10.5 | -0.8378 | 0.01125 | -0.0487 | -74.4711
-10 | -0.7851 | 0.0107 | -0.0483 | -73.3738
-9.5 | -0.7315 | 0.01026 | -0.0481 | -71.2963
-9 | -0.6793 | 0.00958 | -0.0477 | -70.9081
-8.5 | -0.6253 | 0.00914 | -0.0476 | -68.4136
-8 | -0.5704 | 0.00879 | -0.0476 | -64.8919
-7.5 | -0.5152 | 0.0085 | -0.0476 | -60.6118
-6.5 | -0.4056 | 0.00775 | -0.0477 | -52.3355
-6 | -0.3494 | 0.0075 | -0.048 | -46.5867
-5.5 | -0.2929 | 0.00732 | -0.0483 | -40.0137
-5 | -0.2365 | 0.00714 | -0.0487 | -33.1232
-4.5 | -0.1818 | 0.00669 | -0.0487 | -27.1749
-4 | -0.1251 | 0.00647 | -0.0491 | -19.3354
-3.5 | -0.0683 | 0.00629 | -0.0496 | -10.8585
-3 | -0.0114 | 0.00613 | -0.0501 | -1.8597
-2.5 | 0.0461 | 0.00596 | -0.0507 | 7.7349
-2 | 0.1028 | 0.00572 | -0.0512 | 17.972
-1.5 | 0.1601 | 0.0056 | -0.0518 | 28.5893
-1 | 0.218 | 0.00548 | -0.0525 | 39.781
-0.5 | 0.2756 | 0.00537 | -0.0532 | 51.3222
0 | 0.3333 | 0.00528 | -0.0539 | 63.125
0.5 | 0.3894 | 0.00503 | -0.0544 | 77.4155
1 | 0.4351 | 0.00353 | -0.0536 | 123.2578
1.5 | 0.4914 | 0.00361 | -0.0542 | 136.1219
2 | 0.5473 | 0.00382 | -0.0546 | 143.2723
3 | 0.6586 | 0.0043 | -0.0556 | 153.1628
3.5 | 0.7108 | 0.00476 | -0.0555 | 149.3277
4 | 0.7584 | 0.00544 | -0.0546 | 139.4118
4.5 | 0.8062 | 0.00603 | -0.0537 | 133.6982
5 | 0.8508 | 0.00673 | -0.0522 | 126.419
5.5 | 0.8881 | 0.00768 | -0.0494 | 115.638
6 | 0.921 | 0.00872 | -0.0458 | 105.6193
6.5 | 0.959 | 0.0094 | -0.043 | 102.0213
7 | 0.9934 | 0.00983 | -0.0394 | 101.058
7.5 | 1.03 | 0.01027 | -0.0364 | 100.2921
8 | 1.0649 | 0.01085 | -0.0332 | 98.1475
8.5 | 1.1025 | 0.01136 | -0.0307 | 97.0511
9 | 1.1375 | 0.01198 | -0.0279 | 94.9499
9.5 | 1.1686 | 0.01271 | -0.0244 | 91.9434
10 | 1.221 | 0.01335 | -0.0255 | 91.4607
11.5 | 1.3211 | 0.01629 | -0.0184 | 81.0988
12 | 1.3546 | 0.01734 | -0.0163 | 78.12
12.5 | 1.3852 | 0.01858 | -0.0141 | 74.5533
13 | 1.4115 | 0.02012 | -0.0114 | 70.1541
13.5 | 1.4404 | 0.02154 | -0.0093 | 66.8709
14 | 1.4669 | 0.02315 | -0.0071 | 63.365
14.5 | 1.4902 | 0.02506 | -0.0048 | 59.4653
15 | 1.5105 | 0.02728 | -0.0025 | 55.3702
15.5 | 1.5313 | 0.02958 | -0.0004 | 51.7681
16 | 1.5477 | 0.03233 | 0.0016 | 47.8719
16.5 | 1.5574 | 0.03578 | 0.0038 | 43.5271
17 | 1.5744 | 0.03876 | 0.0051 | 40.6192
17.5 | 1.5867 | 0.04234 | 0.0063 | 37.4752
18 | 1.5942 | 0.04657 | 0.0072 | 34.2323
18.5 | 1.5974 | 0.05149 | 0.0078 | 31.0235
19 | 1.6039 | 0.05636 | 0.0077 | 28.4581
19.5 | 1.5985 | 0.06284 | 0.0071 | 25.4376
20 | 1.583 | 0.07106 | 0.0055 | 22.2769

## 77. Re 5M Mach 0.25 (1)
BIGFOIL.COM POLAR EXPORT
NACA66-513 a=0.2
NACA66-513 a=0.2 |  |  |  | Cl Max: | 1.298 | at alpha= | 10 | deg
JavaFoil+Calcfoil stall+Eppler ext transition |  |  |  | L/D Max: | 122.951 | at alpha= | 5 | deg
Re: | 5000000 |  |  | Cd Min: | 0.00489 | at alpha= | 1.5 | deg
Mach: | 0.25 |  |  | Cl=0 at alpha= | -2.6721 | deg
|  |  |  | @ Cl=0.1, Cd= | 0.0061655
|  |  |  | @ Cl=0.4, Cd= | 0.0063752
|  |  |  | @ Cl=0.6, Cd= | 0.11665
alpha (deg) | Cl | Cd | Cm | Cl/Cd
-14.5 | -0.153 | 0.11009 | -0.011 | -1.388
-14 | -0.218 | 0.10541 | -0.011 | -2.071
-13.5 | -0.269 | 0.10136 | -0.012 | -2.658
-13 | -0.314 | 0.09662 | -0.012 | -3.248
-12.5 | -0.353 | 0.0923 | -0.012 | -3.825
-12 | -0.387 | 0.08801 | -0.012 | -4.399
-11.5 | -0.416 | 0.08145 | -0.013 | -5.107
-11 | -0.439 | 0.0758 | -0.013 | -5.787
-10.5 | -0.455 | 0.06963 | -0.014 | -6.539
-10 | -0.465 | 0.06475 | -0.014 | -7.183
-9.5 | -0.468 | 0.06001 | -0.015 | -7.794
-9 | -0.463 | 0.05536 | -0.016 | -8.37
-8.5 | -0.452 | 0.0525 | -0.016 | -8.611
-8 | -0.435 | 0.04867 | -0.017 | -8.928
-7.5 | -0.411 | 0.04531 | -0.018 | -9.072
-7 | -0.385 | 0.04017 | -0.021 | -9.582
-6.5 | -0.431 | 0.00789 | -0.036 | -54.594
-6 | -0.382 | 0.00765 | -0.037 | -49.988
-5.5 | -0.331 | 0.00739 | -0.038 | -44.753
-5 | -0.276 | 0.00708 | -0.039 | -38.989
-4.5 | -0.219 | 0.0069 | -0.04 | -31.785
-4 | -0.161 | 0.00673 | -0.041 | -23.936
-3.5 | -0.101 | 0.00656 | -0.042 | -15.433
-3 | -0.04 | 0.00641 | -0.043 | -6.315
-2.5 | 0.021 | 0.00627 | -0.044 | 3.352
-2 | 0.083 | 0.00616 | -0.045 | 13.469
-1.5 | 0.145 | 0.00618 | -0.046 | 23.496
-1 | 0.207 | 0.00646 | -0.046 | 32.12
-0.5 | 0.27 | 0.00661 | -0.047 | 40.855
0 | 0.332 | 0.00664 | -0.048 | 50.023
0.5 | 0.394 | 0.00653 | -0.049 | 60.362
1 | 0.456 | 0.00493 | -0.05 | 92.495
1.5 | 0.517 | 0.00489 | -0.051 | 105.816
2 | 0.578 | 0.00514 | -0.052 | 112.638
2.5 | 0.639 | 0.00589 | -0.053 | 108.583
3 | 0.7 | 0.0062 | -0.054 | 112.934
3.5 | 0.76 | 0.00652 | -0.055 | 116.512
4 | 0.819 | 0.00686 | -0.056 | 119.474
4.5 | 0.877 | 0.00723 | -0.057 | 121.342
5 | 0.934 | 0.00759 | -0.057 | 122.951
5.5 | 0.985 | 0.01052 | -0.058 | 93.607
6 | 1.037 | 0.011 | -0.059 | 94.292
6.5 | 1.088 | 0.01149 | -0.06 | 94.718
7 | 1.136 | 0.01206 | -0.061 | 94.175
7.5 | 1.18 | 0.01268 | -0.062 | 93.091
8 | 1.219 | 0.01332 | -0.063 | 91.482
8.5 | 1.251 | 0.01399 | -0.063 | 89.411
9 | 1.276 | 0.0148 | -0.064 | 86.212
9.5 | 1.294 | 0.01554 | -0.065 | 83.242
10 | 1.298 | 0.01644 | -0.066 | 78.913
10.5 | 1.287 | 0.01753 | -0.067 | 73.422
11 | 1.263 | 0.01897 | -0.068 | 66.599
11.5 | 1.227 | 0.02025 | -0.068 | 60.621
12 | 1.177 | 0.02195 | -0.069 | 53.647
12.5 | 1.114 | 0.02398 | -0.07 | 46.461
13 | 1.035 | 0.02737 | -0.07 | 37.814
13.5 | 0.814 | 0.09208 | -0.041 | 8.836
14 | 0.734 | 0.10144 | -0.036 | 7.237
14.5 | 0.653 | 0.11148 | -0.035 | 5.854
15 | 0.567 | 0.11665 | -0.035 | 4.859

## 78. Re 5M Mach 0.25 (2)
BIGFOIL.COM POLAR EXPORT
NACA66-513 a=0.2
NACA66-513 a=0.2 |  |  |  | Cl Max: | 1.5288 | at alpha= | 17 | deg
XFOIL ncrit=9 |  |  |  | L/D Max: | 154.5 | at alpha= | 3 | deg
Re: | 5000000 |  |  | Cd Min: | 0.15887 | at alpha= | -15.5 | deg
Mach: | 0.25 |  |  | Cl=0 at alpha= | -2.9165 | deg
|  |  |  | @ Cl=0.1, Cd= | 0.0058128
|  |  |  | @ Cl=0.4, Cd= | 0.0051138
|  |  |  | @ Cl=0.6, Cd= | 0.004062
alpha (deg) | Cl | Cd | Cm | Cl/Cd
-15.5 | -0.4224 | 0.15887 | -0.0278 | -2.6588
-15 | -0.4037 | 0.15302 | -0.0316 | -2.6382
-14.5 | -0.3958 | 0.14359 | -0.0361 | -2.7565
-14 | -0.3944 | 0.13278 | -0.0412 | -2.9703
-13.5 | -0.3943 | 0.12239 | -0.0463 | -3.2217
-13 | -0.389 | 0.11381 | -0.0508 | -3.418
-12.5 | -0.384 | 0.10562 | -0.0551 | -3.6357
-12 | -0.4864 | 0.07819 | -0.07 | -6.2207
-11.5 | -0.5431 | 0.06283 | -0.0822 | -8.644
-10.5 | -0.8594 | 0.01585 | -0.0602 | -54.2208
-10 | -0.8152 | 0.0131 | -0.0578 | -62.229
-9.5 | -0.7608 | 0.01197 | -0.0564 | -63.5589
-9 | -0.7047 | 0.01106 | -0.0553 | -63.7161
-8.5 | -0.6478 | 0.01034 | -0.0543 | -62.6499
-8 | -0.5922 | 0.00947 | -0.0533 | -62.5343
-7.5 | -0.5341 | 0.00905 | -0.0528 | -59.0166
-7 | -0.4755 | 0.0087 | -0.0524 | -54.6552
-6.5 | -0.4189 | 0.00812 | -0.0518 | -51.5887
-6 | -0.3605 | 0.00778 | -0.0516 | -46.3368
-5.5 | -0.3015 | 0.00757 | -0.0517 | -39.8283
-5 | -0.2427 | 0.00732 | -0.0517 | -33.1557
-4.5 | -0.1838 | 0.00708 | -0.0519 | -25.9605
-4 | -0.1275 | 0.00659 | -0.0516 | -19.3475
-3.5 | -0.0687 | 0.00639 | -0.0519 | -10.7512
-3 | -0.0099 | 0.0062 | -0.0523 | -1.5968
-2.5 | 0.0494 | 0.00602 | -0.0528 | 8.206
-2 | 0.108 | 0.00578 | -0.0532 | 18.6851
-1.5 | 0.167 | 0.00564 | -0.0537 | 29.6099
-1 | 0.2268 | 0.00551 | -0.0545 | 41.1615
-0.5 | 0.2862 | 0.00541 | -0.0551 | 52.902
0 | 0.3458 | 0.00531 | -0.0559 | 65.1224
0.5 | 0.4038 | 0.0051 | -0.0564 | 79.1765
1 | 0.4498 | 0.0036 | -0.0554 | 124.9444
1.5 | 0.5075 | 0.0037 | -0.0558 | 137.1622
2.5 | 0.6225 | 0.00415 | -0.0567 | 150
3 | 0.6798 | 0.0044 | -0.0571 | 154.5
3.5 | 0.7332 | 0.00486 | -0.0568 | 150.8642
4.5 | 0.8291 | 0.00617 | -0.0542 | 134.376
5 | 0.8718 | 0.00696 | -0.0519 | 125.2586
5.5 | 0.9045 | 0.00801 | -0.0478 | 112.9213
6 | 0.9286 | 0.00904 | -0.0419 | 102.7212
6.5 | 0.9565 | 0.00976 | -0.0366 | 98.002
7 | 0.9933 | 0.01034 | -0.0333 | 96.0638
7.5 | 1.0325 | 0.0109 | -0.0304 | 94.7248
8 | 1.07 | 0.01157 | -0.0274 | 92.4806
8.5 | 1.1081 | 0.01224 | -0.0246 | 90.531
9 | 1.1431 | 0.01304 | -0.0213 | 87.661
9.5 | 1.174 | 0.01383 | -0.0173 | 84.8879
11 | 1.2984 | 0.01721 | -0.0133 | 75.4445
11.5 | 1.3321 | 0.01848 | -0.0107 | 72.0833
12 | 1.3632 | 0.01996 | -0.0079 | 68.2966
12.5 | 1.3909 | 0.02169 | -0.0049 | 64.1263
13 | 1.4189 | 0.02349 | -0.0022 | 60.4044
13.5 | 1.4439 | 0.02558 | 0.0006 | 56.4464
14 | 1.4652 | 0.02805 | 0.0034 | 52.2353
14.5 | 1.4841 | 0.03084 | 0.0061 | 48.1226
15 | 1.4962 | 0.03434 | 0.0088 | 43.5702
15.5 | 1.5113 | 0.0378 | 0.011 | 39.9815
16 | 1.521 | 0.04195 | 0.0129 | 36.2574
16.5 | 1.525 | 0.04689 | 0.0144 | 32.5229
17 | 1.5288 | 0.0522 | 0.0151 | 29.2874
17.5 | 1.5264 | 0.05852 | 0.0152 | 26.0834
18 | 1.517 | 0.0661 | 0.0143 | 22.9501
18.5 | 1.5008 | 0.07498 | 0.0122 | 20.016
19 | 1.489 | 0.08387 | 0.0093 | 17.7537
19.5 | 1.4594 | 0.0957 | 0.0045 | 15.2497
20 | 1.429 | 0.10841 | -0.0016 | 13.1814

## 79. Re 5M Mach 0.50 (1)
BIGFOIL.COM POLAR EXPORT
NACA66-513 a=0.2
NACA66-513 a=0.2 |  |  |  | Cl Max: | 1.273 | at alpha= | 20 | deg
JavaFoil+Calcfoil stall+Eppler ext transition |  |  |  | L/D Max: | 117.163 | at alpha= | 5 | deg
Re: | 5000000 |  |  | Cd Min: | 0.00582 | at alpha= | 1.5 | deg
Mach: | 0.5 |  |  | Cl=0 at alpha= | -2.6691 | deg
|  |  |  | @ Cl=0.1, Cd= | 0.0065163
|  |  |  | @ Cl=0.4, Cd= | 0.0068061
|  |  |  | @ Cl=0.6, Cd= | 0.0059581
alpha (deg) | Cl | Cd | Cm | Cl/Cd
-20 | -0.952 | 0.1594 | -0.011 | -5.973
-19.5 | -0.925 | 0.15399 | -0.011 | -6.006
-19 | -0.898 | 0.14731 | -0.011 | -6.095
-18.5 | -0.871 | 0.14286 | -0.011 | -6.098
-18 | -0.844 | 0.13845 | -0.012 | -6.098
-17.5 | -0.818 | 0.13624 | -0.012 | -6.002
-17 | -0.789 | 0.13126 | -0.012 | -6.012
-16.5 | -0.761 | 0.12537 | -0.012 | -6.073
-16 | -0.734 | 0.1217 | -0.013 | -6.034
-15.5 | -0.707 | 0.11586 | -0.013 | -6.104
-15 | -0.68 | 0.1144 | -0.014 | -5.944
-14.5 | -0.653 | 0.10736 | -0.014 | -6.082
-14 | -0.625 | 0.10603 | -0.014 | -5.894
-13.5 | -0.598 | 0.09482 | -0.014 | -6.301
-13 | -0.57 | 0.08741 | -0.015 | -6.525
-12.5 | -0.543 | 0.08111 | -0.015 | -6.696
-12 | -0.516 | 0.07555 | -0.016 | -6.828
-11.5 | -0.488 | 0.07074 | -0.016 | -6.904
-11 | -0.461 | 0.06581 | -0.017 | -7.009
-10.5 | -0.434 | 0.06153 | -0.018 | -7.053
-10 | -0.404 | 0.07344 | -0.016 | -5.508
-9.5 | -0.377 | 0.06453 | -0.017 | -5.843
-9 | -0.35 | 0.05792 | -0.017 | -6.035
-8.5 | -0.322 | 0.05354 | -0.018 | -6.016
-8 | -0.295 | 0.04978 | -0.019 | -5.918
-7.5 | -0.267 | 0.04664 | -0.019 | -5.727
-7 | -0.239 | 0.04613 | -0.019 | -5.187
-6.5 | -0.211 | 0.048 | -0.018 | -4.4
-6 | -0.223 | 0.04261 | -0.019 | -5.231
-5.5 | -0.258 | 0.03917 | -0.02 | -6.577
-5 | -0.23 | 0.03591 | -0.021 | -6.404
-4.5 | -0.19 | 0.03215 | -0.025 | -5.913
-4 | -0.175 | 0.00727 | -0.046 | -24.073
-3.5 | -0.111 | 0.00698 | -0.047 | -15.932
-3 | -0.045 | 0.00673 | -0.048 | -6.658
-2.5 | 0.023 | 0.00656 | -0.049 | 3.561
-2 | 0.092 | 0.00649 | -0.05 | 14.238
-1.5 | 0.162 | 0.00672 | -0.051 | 24.095
-1 | 0.232 | 0.00665 | -0.052 | 34.813
-0.5 | 0.301 | 0.00677 | -0.053 | 44.515
0 | 0.37 | 0.00658 | -0.054 | 56.264
0.5 | 0.439 | 0.0071 | -0.055 | 61.843
1 | 0.507 | 0.00731 | -0.056 | 69.309
1.5 | 0.575 | 0.00582 | -0.057 | 98.784
2 | 0.642 | 0.00619 | -0.058 | 103.697
2.5 | 0.709 | 0.00658 | -0.059 | 107.698
3 | 0.776 | 0.00698 | -0.06 | 111.138
3.5 | 0.842 | 0.00741 | -0.061 | 113.69
4 | 0.907 | 0.00786 | -0.062 | 115.435
4.5 | 0.97 | 0.00836 | -0.063 | 116.073
5 | 1.031 | 0.0088 | -0.064 | 117.163
5.5 | 1.083 | 0.01247 | -0.065 | 86.813
6 | 1.134 | 0.01319 | -0.065 | 85.977
6.5 | 1.178 | 0.01404 | -0.066 | 83.954
7 | 1.213 | 0.01495 | -0.067 | 81.126
7.5 | 1.232 | 0.01609 | -0.068 | 76.577
8 | 1.214 | 0.01729 | -0.069 | 70.177
8.5 | 1.088 | 0.01924 | -0.07 | 56.553
9 | 0.762 | 0.02036 | -0.071 | 37.428
9.5 | 0.79 | 0.02212 | -0.072 | 35.688
10 | 0.688 | 0.06995 | -0.034 | 9.828
10.5 | 0.853 | 0.02412 | -0.074 | 35.348
11 | 0.879 | 0.02684 | -0.074 | 32.768
11.5 | 0.767 | 0.08224 | -0.037 | 9.331
12 | 0.941 | 0.02822 | -0.076 | 33.348
12.5 | 0.96 | 0.03291 | -0.076 | 29.164
13 | 0.848 | 0.09249 | -0.042 | 9.17
13.5 | 0.876 | 0.10161 | -0.045 | 8.624
14 | 0.9 | 0.10324 | -0.043 | 8.717
14.5 | 0.926 | 0.11109 | -0.044 | 8.334
15 | 0.96 | 0.11441 | -0.051 | 8.392
15.5 | 0.98 | 0.11846 | -0.047 | 8.27
16 | 1.007 | 0.12309 | -0.049 | 8.183
16.5 | 1.049 | 0.12263 | -0.059 | 8.555
17 | 1.06 | 0.13038 | -0.052 | 8.129
17.5 | 1.086 | 0.13555 | -0.053 | 8.012
18 | 1.131 | 0.13343 | -0.062 | 8.479
18.5 | 1.18 | 0.12669 | -0.069 | 9.315
19 | 1.166 | 0.14758 | -0.057 | 7.902
19.5 | 1.198 | 0.15403 | -0.061 | 7.777
20 | 1.273 | 0.12796 | -0.075 | 9.948

## 80. Re 5M Mach 0.50 (2)
BIGFOIL.COM POLAR EXPORT
NACA66-513 a=0.2
NACA66-513 a=0.2 |  |  |  | Cl Max: | 1.2708 | at alpha= | 10.5 | deg
XFOIL ncrit=9 |  |  |  | L/D Max: | 156.321 | at alpha= | 3 | deg
Re: | 5000000 |  |  | Cd Min: | 0.20864 | at alpha= | -17.5 | deg
Mach: | 0.5 |  |  | Cl=0 at alpha= | -3.0097 | deg
|  |  |  | @ Cl=0.1, Cd= | 0.0062583
|  |  |  | @ Cl=0.4, Cd= | 0.0054534
|  |  |  | @ Cl=0.6, Cd= | 0.0042055
alpha (deg) | Cl | Cd | Cm | Cl/Cd
-17.5 | -0.4905 | 0.20864 | -0.0084 | -2.3509
-16.5 | -0.4484 | 0.19243 | -0.0179 | -2.3302
-16 | -0.4284 | 0.18392 | -0.0226 | -2.3293
-15.5 | -0.4096 | 0.17499 | -0.0272 | -2.3407
-15 | -0.3855 | 0.16899 | -0.0317 | -2.2812
-14.5 | -0.369 | 0.1599 | -0.0363 | -2.3077
-14 | -0.3497 | 0.1521 | -0.0408 | -2.2991
-13.5 | -0.3334 | 0.14364 | -0.0454 | -2.3211
-13 | -0.3164 | 0.13566 | -0.0498 | -2.3323
-12.5 | -0.3035 | 0.1269 | -0.0544 | -2.3916
-12 | -0.2927 | 0.118 | -0.0591 | -2.4805
-11.5 | -0.278 | 0.11055 | -0.0633 | -2.5147
-11 | -0.2644 | 0.10314 | -0.0675 | -2.5635
-10.5 | -0.2549 | 0.09525 | -0.0717 | -2.6761
-10 | -0.2511 | 0.08669 | -0.0762 | -2.8965
-9.5 | -0.2491 | 0.07836 | -0.0808 | -3.1789
-9 | -0.2501 | 0.07016 | -0.0857 | -3.5647
-8.5 | -0.2614 | 0.06103 | -0.0929 | -4.2831
-8 | -0.2819 | 0.05379 | -0.0959 | -5.2408
-7.5 | -0.3086 | 0.04818 | -0.0919 | -6.4051
-7 | -0.3121 | 0.0421 | -0.089 | -7.4133
-6.5 | -0.3167 | 0.03437 | -0.0845 | -9.2144
-6 | -0.3091 | 0.02655 | -0.079 | -11.6422
-5.5 | -0.281 | 0.02026 | -0.0743 | -13.8697
-5 | -0.2562 | 0.01093 | -0.0689 | -23.4401
-4.5 | -0.1924 | 0.00888 | -0.0672 | -21.6667
-4 | -0.1278 | 0.00788 | -0.0656 | -16.2183
-3.5 | -0.0654 | 0.00706 | -0.064 | -9.2635
-3 | 0.0013 | 0.00668 | -0.0634 | 0.19461
-2.5 | 0.0677 | 0.00637 | -0.063 | 10.6279
-2 | 0.1342 | 0.00614 | -0.0629 | 21.8567
-1.5 | 0.2003 | 0.00581 | -0.0629 | 34.475
-1 | 0.2676 | 0.00566 | -0.0634 | 47.2792
-0.5 | 0.3352 | 0.00555 | -0.064 | 60.3964
0 | 0.4023 | 0.00545 | -0.0646 | 73.8165
0.5 | 0.4686 | 0.00543 | -0.0651 | 86.2983
1 | 0.5153 | 0.00397 | -0.0628 | 129.7985
1.5 | 0.5779 | 0.00413 | -0.0627 | 139.9274
2 | 0.6423 | 0.00435 | -0.0628 | 147.6552
2.5 | 0.706 | 0.00463 | -0.0627 | 152.4838
3 | 0.7691 | 0.00492 | -0.0624 | 156.3211
3.5 | 0.826 | 0.00542 | -0.0608 | 152.3985
4 | 0.8779 | 0.00597 | -0.0582 | 147.0519
4.5 | 0.9119 | 0.00686 | -0.0523 | 132.93
5 | 0.926 | 0.00781 | -0.0426 | 118.5659
6.5 | 0.9704 | 0.01294 | -0.0185 | 74.9923
7 | 1.0133 | 0.01398 | -0.0148 | 72.4821
7.5 | 1.0547 | 0.01516 | -0.0109 | 69.5712
8 | 1.0956 | 0.01642 | -0.0068 | 66.7235
8.5 | 1.1333 | 0.01785 | -0.0023 | 63.4902
9 | 1.1646 | 0.01944 | 0.0031 | 59.9074
9.5 | 1.2243 | 0.022 | 0.002 | 55.65
10 | 1.2545 | 0.02449 | 0.0067 | 51.225
10.5 | 1.2708 | 0.02799 | 0.012 | 45.4019
11 | 1.2637 | 0.0333 | 0.0177 | 37.9489
11.5 | 1.2504 | 0.03952 | 0.0225 | 31.6397
12 | 1.2262 | 0.04716 | 0.0261 | 26.0008
12.5 | 1.1956 | 0.05626 | 0.0276 | 21.2513
13 | 1.1632 | 0.06682 | 0.0262 | 17.408
13.5 | 1.1325 | 0.07843 | 0.0223 | 14.4396
14 | 1.1003 | 0.09143 | 0.0162 | 12.0343
14.5 | 1.0715 | 0.10513 | 0.0085 | 10.1921
15 | 1.046 | 0.11925 | -0.0002 | 8.7715
15.5 | 1.0251 | 0.13354 | -0.0093 | 7.6764

## 81. Re 6M Mach 0.00 (1)
BIGFOIL.COM POLAR EXPORT
NACA66-513 a=0.2
NACA66-513 a=0.2 |  |  |  | Cl Max: | 1.325 | at alpha= | 11 | deg
JavaFoil+Calcfoil stall+Eppler ext transition |  |  |  | L/D Max: | 132.787 | at alpha= | 3 | deg
Re: | 6000000 |  |  | Cd Min: | 0.00487 | at alpha= | 1 | deg
Mach: | 0 |  |  | Cl=0 at alpha= | -2.6695 | deg
|  |  |  | @ Cl=0.1, Cd= | 0.0062797
|  |  |  | @ Cl=0.4, Cd= | 0.005983
|  |  |  | @ Cl=0.6, Cd= | 0.0051488
alpha (deg) | Cl | Cd | Cm | Cl/Cd
-17 | -0.453 | 0.13794 | -0.009 | -3.283
-16.5 | -0.468 | 0.13105 | -0.009 | -3.57
-16 | -0.483 | 0.12507 | -0.01 | -3.858
-15.5 | -0.497 | 0.11749 | -0.01 | -4.227
-15 | -0.51 | 0.1111 | -0.011 | -4.591
-14.5 | -0.522 | 0.10423 | -0.011 | -5.01
-14 | -0.533 | 0.09871 | -0.011 | -5.401
-13.5 | -0.542 | 0.09289 | -0.012 | -5.839
-13 | -0.549 | 0.08685 | -0.012 | -6.326
-12.5 | -0.554 | 0.08238 | -0.013 | -6.728
-12 | -0.556 | 0.07843 | -0.013 | -7.091
-11.5 | -0.555 | 0.07318 | -0.013 | -7.587
-11 | -0.551 | 0.06835 | -0.014 | -8.06
-10.5 | -0.543 | 0.06458 | -0.014 | -8.408
-10 | -0.531 | 0.06036 | -0.015 | -8.803
-9.5 | -0.516 | 0.05631 | -0.015 | -9.169
-9 | -0.497 | 0.05256 | -0.016 | -9.459
-8.5 | -0.474 | 0.04911 | -0.017 | -9.658
-8 | -0.553 | 0.0082 | -0.033 | -67.396
-7.5 | -0.515 | 0.00801 | -0.034 | -64.261
-7 | -0.472 | 0.00779 | -0.034 | -60.673
-6.5 | -0.427 | 0.00759 | -0.035 | -56.241
-6 | -0.376 | 0.00725 | -0.036 | -51.906
-5.5 | -0.324 | 0.00698 | -0.037 | -46.447
-5 | -0.27 | 0.00679 | -0.038 | -39.737
-4.5 | -0.214 | 0.00666 | -0.039 | -32.106
-4 | -0.157 | 0.00648 | -0.04 | -24.138
-3.5 | -0.098 | 0.00631 | -0.041 | -15.578
-3 | -0.039 | 0.00616 | -0.041 | -6.377
-2.5 | 0.02 | 0.00607 | -0.042 | 3.356
-2 | 0.08 | 0.00626 | -0.043 | 12.844
-1.5 | 0.141 | 0.00632 | -0.044 | 22.247
-1 | 0.201 | 0.00644 | -0.045 | 31.217
-0.5 | 0.261 | 0.00647 | -0.046 | 40.423
0 | 0.322 | 0.00655 | -0.047 | 49.136
0.5 | 0.382 | 0.00646 | -0.048 | 59.089
1 | 0.442 | 0.00487 | -0.049 | 90.59
1.5 | 0.501 | 0.00506 | -0.05 | 99.141
2 | 0.561 | 0.00501 | -0.05 | 112.01
2.5 | 0.62 | 0.00522 | -0.051 | 118.727
3 | 0.679 | 0.00511 | -0.052 | 132.787
3.5 | 0.737 | 0.00627 | -0.053 | 117.635
4 | 0.795 | 0.00657 | -0.054 | 121.117
4.5 | 0.852 | 0.00688 | -0.055 | 123.824
5 | 0.907 | 0.00717 | -0.056 | 126.589
5.5 | 0.961 | 0.00746 | -0.057 | 128.849
6 | 1.01 | 0.01017 | -0.057 | 99.359
6.5 | 1.061 | 0.01061 | -0.058 | 99.982
7 | 1.109 | 0.01107 | -0.059 | 100.135
7.5 | 1.155 | 0.01157 | -0.06 | 99.778
8 | 1.197 | 0.01211 | -0.061 | 98.808
8.5 | 1.233 | 0.01273 | -0.062 | 96.877
9 | 1.266 | 0.01332 | -0.063 | 95.01
9.5 | 1.294 | 0.01399 | -0.063 | 92.483
10 | 1.312 | 0.01468 | -0.064 | 89.371
10.5 | 1.322 | 0.01536 | -0.065 | 86.103
11 | 1.325 | 0.01625 | -0.066 | 81.513
11.5 | 1.32 | 0.0172 | -0.067 | 76.744
12 | 1.308 | 0.01843 | -0.067 | 70.977
12.5 | 1.289 | 0.01963 | -0.068 | 65.684
13 | 1.265 | 0.02097 | -0.069 | 60.313
13.5 | 1.234 | 0.02238 | -0.07 | 55.153
14 | 1.197 | 0.02472 | -0.07 | 48.411
14.5 | 1.159 | 0.02615 | -0.071 | 44.296
15 | 1.114 | 0.02887 | -0.071 | 38.575
15.5 | 1.064 | 0.03249 | -0.071 | 32.757
16 | 1.008 | 0.03894 | -0.071 | 25.891

## 82. Re 6M Mach 0.00 (2)
BIGFOIL.COM POLAR EXPORT
NACA66-513 a=0.2
NACA66-513 a=0.2 |  |  |  | Cl Max: | 1.6374 | at alpha= | 19 | deg
XFOIL ncrit=9 |  |  |  | L/D Max: | 149.401 | at alpha= | 2.5 | deg
Re: | 6000000 |  |  | Cd Min: | 0.06238 | at alpha= | 20 | deg
Mach: | 0 |  |  | Cl=0 at alpha= | -2.8864 | deg
|  |  |  | @ Cl=0.1, Cd= | 0.0055426
|  |  |  | @ Cl=0.4, Cd= | 0.0045527
|  |  |  | @ Cl=0.6, Cd= | 0.0040166
alpha (deg) | Cl | Cd | Cm | Cl/Cd
-19 | -1.2719 | 0.04268 | -0.0882 | -29.8008
-18.5 | -1.3178 | 0.03542 | -0.0854 | -37.205
-18 | -1.3334 | 0.03125 | -0.0813 | -42.6688
-17.5 | -1.3415 | 0.02787 | -0.0762 | -48.1342
-17 | -1.3356 | 0.0256 | -0.0713 | -52.1719
-16.5 | -1.3301 | 0.02342 | -0.0654 | -56.7933
-16 | -1.3075 | 0.02239 | -0.061 | -58.3966
-15.5 | -1.2818 | 0.02045 | -0.0576 | -62.6797
-15 | -1.2501 | 0.01872 | -0.0549 | -66.7788
-14.5 | -1.2147 | 0.01707 | -0.0527 | -71.1599
-14 | -1.1742 | 0.0158 | -0.0511 | -74.3165
-13.5 | -1.1299 | 0.01482 | -0.0499 | -76.2416
-13 | -1.0837 | 0.01397 | -0.049 | -77.5734
-12.5 | -1.0356 | 0.01323 | -0.0482 | -78.2766
-12 | -0.9865 | 0.01256 | -0.0476 | -78.543
-11.5 | -0.9374 | 0.01177 | -0.047 | -79.6432
-11 | -0.8875 | 0.01101 | -0.0465 | -80.6085
-10.5 | -0.8362 | 0.01042 | -0.0462 | -80.2495
-10 | -0.7839 | 0.00995 | -0.046 | -78.7839
-9.5 | -0.7308 | 0.00954 | -0.046 | -76.6038
-9 | -0.6782 | 0.009 | -0.0458 | -75.3556
-8.5 | -0.6249 | 0.00858 | -0.0458 | -72.8322
-8 | -0.5706 | 0.00827 | -0.0459 | -68.9964
-7.5 | -0.5157 | 0.00799 | -0.0461 | -64.5432
-7 | -0.4609 | 0.00767 | -0.0463 | -60.0913
-6.5 | -0.4063 | 0.00731 | -0.0464 | -55.5814
-6 | -0.3507 | 0.00709 | -0.0467 | -49.464
-5.5 | -0.2946 | 0.0069 | -0.0471 | -42.6957
-5 | -0.2382 | 0.00669 | -0.0476 | -35.6054
-4.5 | -0.1824 | 0.00642 | -0.048 | -28.4112
-4 | -0.1266 | 0.00617 | -0.0483 | -20.5186
-3.5 | -0.07 | 0.00601 | -0.0488 | -11.6473
-3 | -0.013 | 0.00582 | -0.0494 | -2.2337
-2.5 | 0.0442 | 0.00569 | -0.0501 | 7.768
-2 | 0.101 | 0.00554 | -0.0506 | 18.231
-1.5 | 0.1584 | 0.00538 | -0.0513 | 29.4424
-1 | 0.2158 | 0.00528 | -0.0521 | 40.8712
-0.5 | 0.2734 | 0.00519 | -0.0528 | 52.6782
0 | 0.3306 | 0.00513 | -0.0535 | 64.4444
0.5 | 0.3869 | 0.00497 | -0.0541 | 77.8471
1 | 0.4321 | 0.00353 | -0.0533 | 122.4079
1.5 | 0.4876 | 0.00365 | -0.0538 | 133.589
2 | 0.5433 | 0.0038 | -0.0543 | 142.9737
2.5 | 0.5991 | 0.00401 | -0.0548 | 149.4015
3.5 | 0.7053 | 0.00479 | -0.055 | 147.2443
4 | 0.7532 | 0.00545 | -0.0542 | 138.2018
4.5 | 0.8017 | 0.00599 | -0.0536 | 133.8397
5 | 0.8452 | 0.00675 | -0.052 | 125.2148
5.5 | 0.8832 | 0.0077 | -0.0494 | 114.7013
6 | 0.9207 | 0.00856 | -0.0467 | 107.5584
6.5 | 0.9639 | 0.00906 | -0.045 | 106.3907
7 | 1.0068 | 0.00947 | -0.0432 | 106.3147
7.5 | 1.0413 | 0.00986 | -0.0397 | 105.6085
8 | 1.0767 | 0.01034 | -0.0366 | 104.1296
8.5 | 1.1134 | 0.01082 | -0.034 | 102.902
9 | 1.1477 | 0.01144 | -0.031 | 100.3234
10 | 1.2162 | 0.01261 | -0.0254 | 96.4473
11.5 | 1.332 | 0.01518 | -0.0215 | 87.747
12 | 1.3649 | 0.01618 | -0.0194 | 84.3572
12.5 | 1.3954 | 0.01734 | -0.0171 | 80.4729
13 | 1.424 | 0.01865 | -0.0147 | 76.3539
13.5 | 1.4536 | 0.01993 | -0.0126 | 72.9353
14 | 1.4802 | 0.02142 | -0.0104 | 69.1036
14.5 | 1.5041 | 0.02315 | -0.0081 | 64.9719
15 | 1.5265 | 0.02507 | -0.0059 | 60.8895
15.5 | 1.5488 | 0.02708 | -0.0039 | 57.1935
16 | 1.566 | 0.02958 | -0.0017 | 52.9412
16.5 | 1.5795 | 0.03247 | 0.0004 | 48.6449
17 | 1.5974 | 0.03516 | 0.0019 | 45.4323
17.5 | 1.6116 | 0.03827 | 0.0033 | 42.1113
18 | 1.6224 | 0.04187 | 0.0046 | 38.7485
18.5 | 1.627 | 0.04625 | 0.0056 | 35.1784
19 | 1.6374 | 0.0503 | 0.0059 | 32.5527
19.5 | 1.6351 | 0.05596 | 0.006 | 29.2191
20 | 1.6293 | 0.06238 | 0.0054 | 26.1189

## 83. Re 6M Mach 0.10 (1)
BIGFOIL.COM POLAR EXPORT
NACA66-513 a=0.2
NACA66-513 a=0.2 |  |  |  | Cl Max: | 1.319 | at alpha= | 10.5 | deg
JavaFoil+Calcfoil stall+Eppler ext transition |  |  |  | L/D Max: | 133.405 | at alpha= | 3 | deg
Re: | 6000000 |  |  | Cd Min: | 0.00486 | at alpha= | 1 | deg
Mach: | 0.1 |  |  | Cl=0 at alpha= | -2.6695 | deg
|  |  |  | @ Cl=0.1, Cd= | 0.0062648
|  |  |  | @ Cl=0.4, Cd= | 0.0060187
|  |  |  | @ Cl=0.6, Cd= | 0.005162
alpha (deg) | Cl | Cd | Cm | Cl/Cd
-16.5 | -0.424 | 0.13474 | -0.009 | -3.147
-16 | -0.441 | 0.12842 | -0.01 | -3.435
-15.5 | -0.458 | 0.11993 | -0.01 | -3.819
-15 | -0.474 | 0.11434 | -0.01 | -4.148
-14.5 | -0.49 | 0.10702 | -0.011 | -4.575
-14 | -0.504 | 0.10125 | -0.011 | -4.974
-13.5 | -0.516 | 0.09457 | -0.012 | -5.457
-13 | -0.526 | 0.08911 | -0.012 | -5.906
-12.5 | -0.534 | 0.08349 | -0.012 | -6.398
-12 | -0.539 | 0.07972 | -0.013 | -6.763
-11.5 | -0.541 | 0.07324 | -0.013 | -7.389
-11 | -0.539 | 0.06913 | -0.014 | -7.804
-10.5 | -0.534 | 0.06504 | -0.014 | -8.209
-10 | -0.525 | 0.06109 | -0.015 | -8.587
-9.5 | -0.511 | 0.05669 | -0.015 | -9.02
-9 | -0.494 | 0.05296 | -0.016 | -9.322
-8.5 | -0.472 | 0.04955 | -0.017 | -9.529
-8 | -0.454 | 0.04071 | -0.021 | -11.156
-7.5 | -0.514 | 0.008 | -0.034 | -64.28
-7 | -0.473 | 0.00778 | -0.035 | -60.767
-6.5 | -0.428 | 0.00757 | -0.036 | -56.466
-6 | -0.378 | 0.00727 | -0.036 | -51.932
-5.5 | -0.325 | 0.00705 | -0.037 | -46.124
-5 | -0.271 | 0.0068 | -0.038 | -39.816
-4.5 | -0.215 | 0.00667 | -0.039 | -32.189
-4 | -0.157 | 0.00649 | -0.04 | -24.225
-3.5 | -0.099 | 0.00628 | -0.041 | -15.721
-3 | -0.039 | 0.00616 | -0.042 | -6.408
-2.5 | 0.02 | 0.00607 | -0.043 | 3.372
-2 | 0.081 | 0.00623 | -0.043 | 12.956
-1.5 | 0.141 | 0.00634 | -0.044 | 22.296
-1 | 0.202 | 0.00642 | -0.045 | 31.479
-0.5 | 0.263 | 0.00649 | -0.046 | 40.491
0 | 0.324 | 0.00657 | -0.047 | 49.211
0.5 | 0.384 | 0.00644 | -0.048 | 59.615
1 | 0.444 | 0.00486 | -0.049 | 91.304
1.5 | 0.504 | 0.0051 | -0.05 | 98.791
2 | 0.564 | 0.00504 | -0.051 | 111.875
2.5 | 0.623 | 0.00524 | -0.052 | 118.874
3 | 0.682 | 0.00511 | -0.053 | 133.405
3.5 | 0.741 | 0.0063 | -0.053 | 117.686
4 | 0.799 | 0.00661 | -0.054 | 120.801
4.5 | 0.856 | 0.00693 | -0.055 | 123.49
5 | 0.912 | 0.00722 | -0.056 | 126.232
5.5 | 0.966 | 0.00751 | -0.057 | 128.587
6 | 1.015 | 0.01023 | -0.058 | 99.181
6.5 | 1.065 | 0.01068 | -0.059 | 99.737
7 | 1.113 | 0.01115 | -0.059 | 99.804
7.5 | 1.159 | 0.01168 | -0.06 | 99.243
8 | 1.2 | 0.01223 | -0.061 | 98.178
8.5 | 1.237 | 0.01287 | -0.062 | 96.107
9 | 1.268 | 0.01346 | -0.063 | 94.22
9.5 | 1.295 | 0.01416 | -0.064 | 91.474
10 | 1.312 | 0.01486 | -0.064 | 88.289
10.5 | 1.319 | 0.01557 | -0.065 | 84.746
11 | 1.319 | 0.01648 | -0.066 | 80.036
11.5 | 1.311 | 0.01757 | -0.067 | 74.616
12 | 1.295 | 0.01872 | -0.068 | 69.161
12.5 | 1.272 | 0.02002 | -0.068 | 63.528
13 | 1.242 | 0.02141 | -0.069 | 57.99
13.5 | 1.206 | 0.02291 | -0.07 | 52.644
14 | 1.162 | 0.02573 | -0.07 | 45.148
14.5 | 1.117 | 0.02725 | -0.071 | 41.005
15 | 1.064 | 0.03086 | -0.071 | 34.495
15.5 | 0.999 | 0.039 | -0.07 | 25.604

## 84. Re 6M Mach 0.10 (2)
BIGFOIL.COM POLAR EXPORT
NACA66-513 a=0.2
NACA66-513 a=0.2 |  |  |  | Cl Max: | 1.6224 | at alpha= | 19 | deg
XFOIL ncrit=9 |  |  |  | L/D Max: | 152.668 | at alpha= | 3 | deg
Re: | 6000000 |  |  | Cd Min: | 0.06692 | at alpha= | 20 | deg
Mach: | 0.1 |  |  | Cl=0 at alpha= | -2.8887 | deg
|  |  |  | @ Cl=0.1, Cd= | 0.0055547
|  |  |  | @ Cl=0.4, Cd= | 0.0046361
|  |  |  | @ Cl=0.6, Cd= | 0.0040113
alpha (deg) | Cl | Cd | Cm | Cl/Cd
-16.5 | -1.2615 | 0.02935 | -0.0782 | -42.9813
-16 | -1.266 | 0.02649 | -0.0716 | -47.7916
-15.5 | -1.2612 | 0.02412 | -0.0651 | -52.2886
-15 | -1.2384 | 0.02182 | -0.0612 | -56.7553
-14.5 | -1.211 | 0.01944 | -0.0579 | -62.2942
-14 | -1.1771 | 0.01739 | -0.0552 | -67.6883
-13.5 | -1.136 | 0.01594 | -0.0534 | -71.2673
-12.5 | -1.0439 | 0.01383 | -0.0508 | -75.4808
-12 | -0.9947 | 0.01302 | -0.0499 | -76.3978
-11.5 | -0.9443 | 0.01231 | -0.0492 | -76.71
-11 | -0.8942 | 0.01142 | -0.0484 | -78.3012
-10.5 | -0.8429 | 0.0107 | -0.0479 | -78.7757
-9.5 | -0.7366 | 0.00969 | -0.0473 | -76.0165
-9 | -0.6828 | 0.00922 | -0.0471 | -74.0564
-8.5 | -0.6294 | 0.00869 | -0.0468 | -72.4281
-8 | -0.5747 | 0.00835 | -0.0468 | -68.8263
-7.5 | -0.5193 | 0.00805 | -0.0469 | -64.5093
-7 | -0.4632 | 0.00781 | -0.0472 | -59.3086
-6.5 | -0.4089 | 0.00736 | -0.0471 | -55.5571
-6 | -0.3529 | 0.00713 | -0.0473 | -49.4951
-5.5 | -0.2962 | 0.00693 | -0.0477 | -42.7417
-5 | -0.2394 | 0.00672 | -0.0481 | -35.625
-4.5 | -0.1829 | 0.00649 | -0.0485 | -28.1818
-4 | -0.1271 | 0.00619 | -0.0487 | -20.5331
-3.5 | -0.0701 | 0.00602 | -0.0492 | -11.6445
-3 | -0.0128 | 0.00583 | -0.0498 | -2.1955
-2.5 | 0.0447 | 0.00569 | -0.0504 | 7.8559
-2 | 0.1019 | 0.00555 | -0.051 | 18.3604
-1.5 | 0.1596 | 0.00538 | -0.0517 | 29.6654
-1 | 0.2174 | 0.00528 | -0.0524 | 41.1742
-0.5 | 0.2753 | 0.0052 | -0.0531 | 52.9423
0 | 0.3328 | 0.00513 | -0.0539 | 64.8733
0.5 | 0.3894 | 0.00497 | -0.0544 | 78.3501
1 | 0.4348 | 0.00354 | -0.0536 | 122.8249
1.5 | 0.4905 | 0.00366 | -0.054 | 134.0164
2.5 | 0.6027 | 0.00402 | -0.0551 | 149.9254
3 | 0.658 | 0.00431 | -0.0555 | 152.6682
3.5 | 0.7094 | 0.0048 | -0.0553 | 147.7917
4 | 0.7573 | 0.00547 | -0.0544 | 138.4461
4.5 | 0.8059 | 0.00602 | -0.0537 | 133.8704
5 | 0.8491 | 0.00679 | -0.052 | 125.0515
5.5 | 0.8868 | 0.00775 | -0.0492 | 114.4258
6 | 0.9237 | 0.00862 | -0.0463 | 107.1578
6.5 | 0.9666 | 0.00912 | -0.0445 | 105.9868
7 | 1.0064 | 0.00952 | -0.0419 | 105.7143
7.5 | 1.0408 | 0.00996 | -0.0384 | 104.498
8 | 1.0772 | 0.01044 | -0.0354 | 103.1801
8.5 | 1.1143 | 0.01096 | -0.0327 | 101.6697
9 | 1.1488 | 0.0116 | -0.0298 | 99.0345
9.5 | 1.1847 | 0.0122 | -0.0271 | 97.1066
10 | 1.2169 | 0.0128 | -0.0238 | 95.0703
11.5 | 1.3346 | 0.01551 | -0.0201 | 86.0477
12 | 1.3669 | 0.01659 | -0.0178 | 82.393
12.5 | 1.3968 | 0.01784 | -0.0153 | 78.296
13 | 1.4261 | 0.01916 | -0.013 | 74.4311
13.5 | 1.4551 | 0.02054 | -0.0108 | 70.8423
14 | 1.4796 | 0.02223 | -0.0083 | 66.5587
14.5 | 1.5031 | 0.02409 | -0.0059 | 62.3952
15 | 1.5258 | 0.02609 | -0.0036 | 58.4822
15.5 | 1.547 | 0.02831 | -0.0015 | 54.645
16 | 1.5622 | 0.03107 | 0.0008 | 50.28
16.5 | 1.5781 | 0.03392 | 0.0027 | 46.5242
17 | 1.5935 | 0.03695 | 0.0042 | 43.1258
17.5 | 1.6053 | 0.04046 | 0.0057 | 39.6762
18 | 1.6127 | 0.04459 | 0.0069 | 36.1673
18.5 | 1.6144 | 0.04952 | 0.0077 | 32.601
19 | 1.6224 | 0.0541 | 0.0078 | 29.9889
19.5 | 1.6143 | 0.06077 | 0.0074 | 26.5641
20 | 1.6139 | 0.06692 | 0.0064 | 24.1169

## 85. Re 6M Mach 0.25 (1)
BIGFOIL.COM POLAR EXPORT
NACA66-513 a=0.2
NACA66-513 a=0.2 |  |  |  | Cl Max: | 1.299 | at alpha= | 10 | deg
JavaFoil+Calcfoil stall+Eppler ext transition |  |  |  | L/D Max: | 125.557 | at alpha= | 5 | deg
Re: | 6000000 |  |  | Cd Min: | 0.00489 | at alpha= | 1.5 | deg
Mach: | 0.25 |  |  | Cl=0 at alpha= | -2.6721 | deg
|  |  |  | @ Cl=0.1, Cd= | 0.0063774
|  |  |  | @ Cl=0.4, Cd= | 0.0063519
|  |  |  | @ Cl=0.6, Cd= | 0.11544
alpha (deg) | Cl | Cd | Cm | Cl/Cd
-12 | -0.387 | 0.0862 | -0.012 | -4.492
-11.5 | -0.416 | 0.08023 | -0.013 | -5.185
-11 | -0.439 | 0.07564 | -0.013 | -5.802
-10.5 | -0.455 | 0.06911 | -0.014 | -6.59
-10 | -0.465 | 0.0636 | -0.015 | -7.314
-9.5 | -0.468 | 0.05945 | -0.015 | -7.869
-9 | -0.463 | 0.0553 | -0.016 | -8.381
-8.5 | -0.452 | 0.05167 | -0.016 | -8.751
-8 | -0.435 | 0.04806 | -0.017 | -9.048
-7.5 | -0.412 | 0.04475 | -0.018 | -9.196
-7 | -0.473 | 0.00787 | -0.036 | -60.127
-6.5 | -0.431 | 0.00776 | -0.036 | -55.563
-6 | -0.382 | 0.00747 | -0.037 | -51.168
-5.5 | -0.331 | 0.00717 | -0.038 | -46.079
-5 | -0.276 | 0.00689 | -0.039 | -40.038
-4.5 | -0.219 | 0.00673 | -0.04 | -32.61
-4 | -0.161 | 0.00659 | -0.041 | -24.419
-3.5 | -0.101 | 0.00641 | -0.042 | -15.802
-3 | -0.04 | 0.00626 | -0.043 | -6.462
-2.5 | 0.021 | 0.00617 | -0.044 | 3.409
-2 | 0.083 | 0.00635 | -0.045 | 13.068
-1.5 | 0.145 | 0.00645 | -0.046 | 22.512
-1 | 0.207 | 0.00651 | -0.046 | 31.854
-0.5 | 0.27 | 0.00659 | -0.047 | 40.967
0 | 0.332 | 0.00661 | -0.048 | 50.279
0.5 | 0.394 | 0.0065 | -0.049 | 60.589
1 | 0.456 | 0.00497 | -0.05 | 91.772
1.5 | 0.517 | 0.00489 | -0.051 | 105.752
2 | 0.579 | 0.00512 | -0.052 | 112.967
2.5 | 0.639 | 0.00588 | -0.053 | 108.719
3 | 0.7 | 0.00617 | -0.054 | 113.506
3.5 | 0.76 | 0.00647 | -0.055 | 117.523
4 | 0.819 | 0.00681 | -0.056 | 120.259
4.5 | 0.878 | 0.00714 | -0.057 | 122.927
5 | 0.934 | 0.00744 | -0.058 | 125.557
5.5 | 0.986 | 0.01019 | -0.058 | 96.68
6 | 1.038 | 0.01065 | -0.059 | 97.519
6.5 | 1.089 | 0.01113 | -0.06 | 97.843
7 | 1.137 | 0.01168 | -0.061 | 97.314
7.5 | 1.181 | 0.01226 | -0.062 | 96.335
8 | 1.22 | 0.01289 | -0.063 | 94.617
8.5 | 1.252 | 0.01354 | -0.064 | 92.451
9 | 1.277 | 0.01433 | -0.064 | 89.133
9.5 | 1.295 | 0.01514 | -0.065 | 85.546
10 | 1.299 | 0.0159 | -0.066 | 81.671
10.5 | 1.288 | 0.01694 | -0.067 | 76.039
11 | 1.265 | 0.01832 | -0.068 | 69.045
11.5 | 1.229 | 0.01955 | -0.068 | 62.843
12 | 1.179 | 0.0212 | -0.069 | 55.622
12.5 | 1.116 | 0.02308 | -0.07 | 48.346
13 | 1.039 | 0.02597 | -0.07 | 40.001
13.5 | 0.822 | 0.08639 | -0.046 | 9.512
14 | 0.735 | 0.10058 | -0.038 | 7.309
14.5 | 0.653 | 0.11009 | -0.036 | 5.931
15 | 0.567 | 0.11544 | -0.036 | 4.912

## 86. Re 6M Mach 0.25 (2)
BIGFOIL.COM POLAR EXPORT
NACA66-513 a=0.2
NACA66-513 a=0.2 |  |  |  | Cl Max: | 1.5482 | at alpha= | 16.5 | deg
XFOIL ncrit=9 |  |  |  | L/D Max: | 154.318 | at alpha= | 3 | deg
Re: | 6000000 |  |  | Cd Min: | 0.22848 | at alpha= | -20 | deg
Mach: | 0.25 |  |  | Cl=0 at alpha= | -2.9039 | deg
|  |  |  | @ Cl=0.1, Cd= | 0.0056348
|  |  |  | @ Cl=0.4, Cd= | 0.0050376
|  |  |  | @ Cl=0.6, Cd= | 0.004019
alpha (deg) | Cl | Cd | Cm | Cl/Cd
-20 | -0.5599 | 0.22848 | 0.0101 | -2.4505
-19.5 | -0.5412 | 0.22186 | 0.006 | -2.4394
-19 | -0.5237 | 0.21483 | 0.0019 | -2.4377
-18.5 | -0.5061 | 0.20806 | -0.0023 | -2.4325
-18 | -0.4945 | 0.19833 | -0.0067 | -2.4933
-17.5 | -0.4774 | 0.19129 | -0.0108 | -2.4957
-17 | -0.4619 | 0.18349 | -0.015 | -2.5173
-16.5 | -0.4492 | 0.17485 | -0.0193 | -2.5691
-15.5 | -0.4298 | 0.1562 | -0.0285 | -2.7516
-15 | -0.416 | 0.14873 | -0.0328 | -2.797
-14.5 | -0.4043 | 0.14073 | -0.037 | -2.8729
-14 | -0.4263 | 0.12437 | -0.0444 | -3.4277
-13.5 | -0.4114 | 0.11805 | -0.0481 | -3.485
-13 | -0.4052 | 0.10993 | -0.0525 | -3.686
-12.5 | -0.4083 | 0.10032 | -0.0576 | -4.07
-12 | -0.5734 | 0.06407 | -0.0823 | -8.9496
-11 | -0.9169 | 0.01649 | -0.0614 | -55.6034
-10.5 | -0.8724 | 0.01405 | -0.0589 | -62.0925
-10 | -0.8208 | 0.01248 | -0.0571 | -65.7692
-9.5 | -0.7676 | 0.01108 | -0.0555 | -69.278
-9 | -0.7107 | 0.01032 | -0.0544 | -68.8663
-8.5 | -0.6535 | 0.00968 | -0.0535 | -67.5103
-8 | -0.597 | 0.00897 | -0.0525 | -66.5552
-7.5 | -0.5389 | 0.00851 | -0.052 | -63.3255
-7 | -0.4801 | 0.00816 | -0.0516 | -58.8358
-6.5 | -0.4212 | 0.00786 | -0.0514 | -53.5878
-6 | -0.3646 | 0.00737 | -0.0509 | -49.4708
-5.5 | -0.3053 | 0.00713 | -0.051 | -42.8191
-5 | -0.2462 | 0.00688 | -0.0511 | -35.7849
-4.5 | -0.1871 | 0.00667 | -0.0513 | -28.051
-4 | -0.1298 | 0.00631 | -0.0512 | -20.5705
-3.5 | -0.0707 | 0.0061 | -0.0515 | -11.5902
-3 | -0.0114 | 0.0059 | -0.052 | -1.9322
-2.5 | 0.0479 | 0.00574 | -0.0525 | 8.3449
-2 | 0.1073 | 0.00562 | -0.0531 | 19.0925
-1.5 | 0.1665 | 0.00541 | -0.0536 | 30.7763
-1 | 0.226 | 0.00531 | -0.0543 | 42.5612
-0.5 | 0.2859 | 0.00523 | -0.0551 | 54.6654
0 | 0.3452 | 0.00515 | -0.0558 | 67.0291
0.5 | 0.4037 | 0.00503 | -0.0564 | 80.2584
1 | 0.4493 | 0.00362 | -0.0553 | 124.116
1.5 | 0.5067 | 0.00373 | -0.0557 | 135.8445
2 | 0.5645 | 0.00389 | -0.0562 | 145.1157
2.5 | 0.6223 | 0.0041 | -0.0567 | 151.7805
3 | 0.679 | 0.0044 | -0.057 | 154.3182
3.5 | 0.7323 | 0.00487 | -0.0567 | 150.3696
4 | 0.7802 | 0.00557 | -0.0554 | 140.0718
5 | 0.8702 | 0.00699 | -0.0517 | 124.4921
5.5 | 0.9033 | 0.00806 | -0.0476 | 112.072
6 | 0.9333 | 0.00895 | -0.0428 | 104.2793
6.5 | 0.9669 | 0.00945 | -0.0385 | 102.3175
7.5 | 1.0426 | 0.01055 | -0.0321 | 98.8246
8 | 1.082 | 0.01113 | -0.0293 | 97.2147
8.5 | 1.1195 | 0.01181 | -0.0263 | 94.7925
9 | 1.1556 | 0.01258 | -0.0232 | 91.8601
9.5 | 1.1913 | 0.01331 | -0.02 | 89.5041
10 | 1.2352 | 0.01414 | -0.0188 | 87.355
11.5 | 1.3464 | 0.01762 | -0.0122 | 76.4132
12 | 1.3759 | 0.01916 | -0.0092 | 71.8111
12.5 | 1.4069 | 0.02066 | -0.0064 | 68.0978
13 | 1.4341 | 0.02245 | -0.0035 | 63.8797
13.5 | 1.4584 | 0.02455 | -0.0005 | 59.4053
14 | 1.48 | 0.02694 | 0.0024 | 54.9369
14.5 | 1.4989 | 0.02968 | 0.0053 | 50.502
15 | 1.5164 | 0.03266 | 0.0079 | 46.4299
15.5 | 1.5321 | 0.03599 | 0.0102 | 42.5702
16 | 1.5431 | 0.03989 | 0.0123 | 38.6839
16.5 | 1.5482 | 0.04459 | 0.014 | 34.7208
17 | 1.548 | 0.05009 | 0.0152 | 30.9044
17.5 | 1.5421 | 0.05666 | 0.0155 | 27.2167
18 | 1.5352 | 0.06379 | 0.015 | 24.0665
18.5 | 1.5195 | 0.07247 | 0.0132 | 20.9673
19 | 1.5121 | 0.08061 | 0.0107 | 18.7582
19.5 | 1.488 | 0.09147 | 0.0066 | 16.2676
20 | 1.4586 | 0.10376 | 0.0009 | 14.0574

## 87. Re 6M Mach 0.50 (1)
BIGFOIL.COM POLAR EXPORT
NACA66-513 a=0.2
NACA66-513 a=0.2 |  |  |  | Cl Max: | 1.294 | at alpha= | 20 | deg
JavaFoil+Calcfoil stall+Eppler ext transition |  |  |  | L/D Max: | 119.973 | at alpha= | 5 | deg
Re: | 6000000 |  |  | Cd Min: | 0.00585 | at alpha= | 1.5 | deg
Mach: | 0.5 |  |  | Cl=0 at alpha= | -2.6691 | deg
|  |  |  | @ Cl=0.1, Cd= | 0.0067491
|  |  |  | @ Cl=0.4, Cd= | 0.0067791
|  |  |  | @ Cl=0.6, Cd= | 0.0059806
alpha (deg) | Cl | Cd | Cm | Cl/Cd
-20 | -0.953 | 0.15705 | -0.011 | -6.07
-19.5 | -0.925 | 0.15115 | -0.011 | -6.121
-19 | -0.898 | 0.1447 | -0.011 | -6.208
-18.5 | -0.871 | 0.14029 | -0.012 | -6.212
-18 | -0.845 | 0.13592 | -0.012 | -6.215
-17.5 | -0.818 | 0.13255 | -0.012 | -6.171
-17 | -0.79 | 0.12742 | -0.012 | -6.198
-16.5 | -0.762 | 0.12231 | -0.012 | -6.227
-16 | -0.735 | 0.11858 | -0.013 | -6.194
-15.5 | -0.707 | 0.11494 | -0.013 | -6.155
-15 | -0.68 | 0.11326 | -0.014 | -6.006
-14.5 | -0.654 | 0.09296 | -0.014 | -7.033
-14 | -0.625 | 0.10295 | -0.014 | -6.073
-13.5 | -0.598 | 0.09388 | -0.015 | -6.368
-13 | -0.571 | 0.08628 | -0.015 | -6.615
-12.5 | -0.544 | 0.07911 | -0.016 | -6.87
-12 | -0.516 | 0.0738 | -0.016 | -6.996
-11.5 | -0.489 | 0.0702 | -0.017 | -6.964
-11 | -0.463 | 0.06386 | -0.018 | -7.245
-10.5 | -0.436 | 0.05888 | -0.019 | -7.413
-10 | -0.405 | 0.07243 | -0.016 | -5.587
-9.5 | -0.377 | 0.06326 | -0.017 | -5.961
-9 | -0.35 | 0.05775 | -0.018 | -6.055
-8.5 | -0.322 | 0.05301 | -0.018 | -6.078
-8 | -0.295 | 0.04911 | -0.019 | -6.001
-7.5 | -0.267 | 0.04612 | -0.02 | -5.798
-7 | -0.239 | 0.0459 | -0.019 | -5.213
-6.5 | -0.211 | 0.04716 | -0.018 | -4.479
-6 | -0.223 | 0.04198 | -0.019 | -5.31
-5.5 | -0.258 | 0.03882 | -0.02 | -6.64
-5 | -0.23 | 0.0357 | -0.022 | -6.442
-4.5 | -0.234 | 0.00729 | -0.045 | -32.114
-4 | -0.175 | 0.00704 | -0.046 | -24.876
-3.5 | -0.111 | 0.00677 | -0.047 | -16.439
-3 | -0.045 | 0.00659 | -0.048 | -6.797
-2.5 | 0.023 | 0.0064 | -0.049 | 3.648
-2 | 0.092 | 0.00674 | -0.05 | 13.693
-1.5 | 0.162 | 0.00682 | -0.051 | 23.726
-1 | 0.232 | 0.00665 | -0.052 | 34.81
-0.5 | 0.301 | 0.00678 | -0.053 | 44.437
0 | 0.37 | 0.00654 | -0.054 | 56.619
0.5 | 0.439 | 0.00709 | -0.055 | 61.844
1 | 0.507 | 0.00724 | -0.056 | 70.011
1.5 | 0.575 | 0.00585 | -0.057 | 98.258
2 | 0.642 | 0.0062 | -0.058 | 103.625
2.5 | 0.709 | 0.00656 | -0.059 | 108.152
3 | 0.776 | 0.00693 | -0.06 | 111.951
3.5 | 0.843 | 0.00732 | -0.061 | 115.146
4 | 0.908 | 0.00777 | -0.062 | 116.805
4.5 | 0.971 | 0.0082 | -0.063 | 118.378
5 | 1.031 | 0.0086 | -0.064 | 119.973
5.5 | 1.084 | 0.01209 | -0.065 | 89.678
6 | 1.135 | 0.01277 | -0.066 | 88.864
6.5 | 1.18 | 0.01359 | -0.067 | 86.783
7 | 1.214 | 0.01457 | -0.067 | 83.333
7.5 | 1.233 | 0.01556 | -0.068 | 79.239
8 | 1.215 | 0.01674 | -0.069 | 72.59
8.5 | 1.089 | 0.01865 | -0.07 | 58.396
9 | 0.763 | 0.01971 | -0.071 | 38.72
9.5 | 0.792 | 0.02148 | -0.072 | 36.88
10 | 0.688 | 0.06969 | -0.035 | 9.872
10.5 | 0.854 | 0.02334 | -0.074 | 36.583
11 | 0.881 | 0.02587 | -0.074 | 34.071
11.5 | 0.768 | 0.08119 | -0.039 | 9.46
12 | 0.942 | 0.02741 | -0.076 | 34.386
12.5 | 0.968 | 0.03059 | -0.077 | 31.646
13 | 0.96 | 0.04418 | -0.074 | 21.733
13.5 | 0.88 | 0.09798 | -0.048 | 8.982
14 | 0.901 | 0.09837 | -0.044 | 9.159
14.5 | 0.927 | 0.10763 | -0.045 | 8.615
15 | 0.97 | 0.10786 | -0.056 | 8.992
15.5 | 0.98 | 0.11589 | -0.048 | 8.457
16 | 1.01 | 0.11895 | -0.051 | 8.488
16.5 | 1.084 | 0.10046 | -0.068 | 10.786
17 | 1.06 | 0.12743 | -0.052 | 8.321
17.5 | 1.09 | 0.13311 | -0.055 | 8.192
18 | 1.169 | 0.10809 | -0.072 | 10.813
18.5 | 1.195 | 0.11574 | -0.073 | 10.326
19 | 1.168 | 0.14531 | -0.058 | 8.041
19.5 | 1.234 | 0.12919 | -0.071 | 9.549
20 | 1.294 | 0.11259 | -0.078 | 11.49

## 88. Re 6M Mach 0.50 (2)
BIGFOIL.COM POLAR EXPORT
NACA66-513 a=0.2
NACA66-513 a=0.2 |  |  |  | Cl Max: | 1.2909 | at alpha= | 10.5 | deg
XFOIL ncrit=9 |  |  |  | L/D Max: | 158.354 | at alpha= | 3 | deg
Re: | 6000000 |  |  | Cd Min: | 0.23216 | at alpha= | -19 | deg
Mach: | 0.5 |  |  | Cl=0 at alpha= | -2.9843 | deg
|  |  |  | @ Cl=0.1, Cd= | 0.0059398
|  |  |  | @ Cl=0.4, Cd= | 0.0053013
|  |  |  | @ Cl=0.6, Cd= | 0.0041653
alpha (deg) | Cl | Cd | Cm | Cl/Cd
-19 | -0.5566 | 0.23216 | 0.006 | -2.3975
-18.5 | -0.5334 | 0.22446 | 0.0012 | -2.3764
-18 | -0.512 | 0.21671 | -0.0037 | -2.3626
-17.5 | -0.4905 | 0.20859 | -0.0085 | -2.3515
-17 | -0.4695 | 0.20037 | -0.0133 | -2.3432
-16.5 | -0.4503 | 0.19129 | -0.0181 | -2.354
-16 | -0.4287 | 0.18358 | -0.0227 | -2.3352
-15.5 | -0.4099 | 0.17484 | -0.0274 | -2.3444
-15 | -0.3902 | 0.16694 | -0.032 | -2.3374
-14.5 | -0.3733 | 0.15805 | -0.0367 | -2.3619
-14 | -0.3553 | 0.15 | -0.0413 | -2.3687
-13.5 | -0.3372 | 0.14225 | -0.0458 | -2.3705
-13 | -0.3198 | 0.13446 | -0.0503 | -2.3784
-12.5 | -0.3034 | 0.12652 | -0.0546 | -2.398
-12 | -0.293 | 0.11767 | -0.0594 | -2.49
-11.5 | -0.2833 | 0.10912 | -0.064 | -2.5962
-11 | -0.2702 | 0.10169 | -0.0682 | -2.6571
-10.5 | -0.2584 | 0.09424 | -0.0724 | -2.7419
-10 | -0.2537 | 0.08591 | -0.0769 | -2.9531
-9.5 | -0.2553 | 0.07713 | -0.0817 | -3.31
-9 | -0.2539 | 0.06936 | -0.0863 | -3.6606
-8.5 | -0.2747 | 0.05923 | -0.0944 | -4.6379
-8 | -0.3025 | 0.052 | -0.0959 | -5.8173
-7.5 | -0.3253 | 0.04648 | -0.0914 | -6.9987
-7 | -0.3245 | 0.04065 | -0.0884 | -7.9828
-6.5 | -0.3247 | 0.03332 | -0.0838 | -9.7449
-6 | -0.3157 | 0.02553 | -0.0783 | -12.3658
-5.5 | -0.2946 | 0.01787 | -0.0727 | -16.4857
-5 | -0.2642 | 0.00936 | -0.0681 | -28.2265
-4.5 | -0.1984 | 0.00815 | -0.0663 | -24.3436
-4 | -0.1331 | 0.00734 | -0.0648 | -18.1335
-3.5 | -0.0682 | 0.00672 | -0.0635 | -10.1488
-3 | -0.0021 | 0.00632 | -0.0628 | -0.33228
-2.5 | 0.0648 | 0.00607 | -0.0625 | 10.6755
-2 | 0.1324 | 0.00582 | -0.0626 | 22.7491
-1.5 | 0.1996 | 0.00562 | -0.0628 | 35.516
-1 | 0.2668 | 0.00544 | -0.0632 | 49.0441
-0.5 | 0.3344 | 0.00535 | -0.0638 | 62.5047
0 | 0.4017 | 0.0053 | -0.0645 | 75.7925
0.5 | 0.4671 | 0.00535 | -0.0648 | 87.3084
1 | 0.5272 | 0.00521 | -0.0644 | 101.19
1.5 | 0.5778 | 0.0041 | -0.0627 | 140.9268
2 | 0.6424 | 0.00429 | -0.0629 | 149.7436
2.5 | 0.7064 | 0.00455 | -0.0628 | 155.2527
3 | 0.7696 | 0.00486 | -0.0625 | 158.3539
3.5 | 0.8263 | 0.00534 | -0.061 | 154.7378
4 | 0.8768 | 0.00596 | -0.0581 | 147.1141
4.5 | 0.9129 | 0.00679 | -0.0525 | 134.4477
5.5 | 0.9257 | 0.00961 | -0.0317 | 96.3267
6 | 0.9391 | 0.01146 | -0.0236 | 81.9459
6.5 | 0.9798 | 0.01252 | -0.0196 | 78.2588
7 | 1.0247 | 0.01349 | -0.0161 | 75.96
7.5 | 1.0665 | 0.01464 | -0.0122 | 72.8484
8 | 1.1094 | 0.01581 | -0.0083 | 70.1708
8.5 | 1.1472 | 0.01727 | -0.0038 | 66.4273
9 | 1.1807 | 0.01891 | 0.0013 | 62.4379
9.5 | 1.2351 | 0.02089 | 0.0022 | 59.124
10 | 1.2757 | 0.02332 | 0.0052 | 54.7041
10.5 | 1.2909 | 0.02684 | 0.0109 | 48.0961
11 | 1.2848 | 0.03197 | 0.0169 | 40.1877
11.5 | 1.2693 | 0.03817 | 0.0222 | 33.2539
12 | 1.2349 | 0.04632 | 0.0263 | 26.6602
12.5 | 1.2067 | 0.05509 | 0.0281 | 21.9042
13 | 1.175 | 0.06543 | 0.027 | 17.9581
13.5 | 1.1446 | 0.07685 | 0.0233 | 14.8939
14 | 1.1132 | 0.08963 | 0.0175 | 12.4199
14.5 | 1.0842 | 0.10317 | 0.01 | 10.5089
15 | 1.0557 | 0.11761 | 0.0011 | 8.9763
15.5 | 1.032 | 0.13227 | -0.0083 | 7.8022

## 89. Re 7M Mach 0.00 (1)
BIGFOIL.COM POLAR EXPORT
NACA66-513 a=0.2
NACA66-513 a=0.2 |  |  |  | Cl Max: | 1.326 | at alpha= | 11 | deg
JavaFoil+Calcfoil stall+Eppler ext transition |  |  |  | L/D Max: | 128.849 | at alpha= | 5 | deg
Re: | 7000000 |  |  | Cd Min: | 0.00485 | at alpha= | 1 | deg
Mach: | 0 |  |  | Cl=0 at alpha= | -2.6695 | deg
|  |  |  | @ Cl=0.1, Cd= | 0.006313
|  |  |  | @ Cl=0.4, Cd= | 0.005956
|  |  |  | @ Cl=0.6, Cd= | 0.0052405
alpha (deg) | Cl | Cd | Cm | Cl/Cd
-17 | -0.453 | 0.13643 | -0.009 | -3.319
-16.5 | -0.468 | 0.13194 | -0.009 | -3.547
-16 | -0.483 | 0.12326 | -0.01 | -3.916
-15.5 | -0.497 | 0.11604 | -0.01 | -4.281
-15 | -0.51 | 0.11101 | -0.011 | -4.595
-14.5 | -0.522 | 0.10461 | -0.011 | -4.993
-14 | -0.533 | 0.09764 | -0.011 | -5.462
-13.5 | -0.542 | 0.09181 | -0.012 | -5.909
-13 | -0.55 | 0.08708 | -0.012 | -6.311
-12.5 | -0.554 | 0.0816 | -0.013 | -6.794
-12 | -0.556 | 0.07778 | -0.013 | -7.152
-11.5 | -0.555 | 0.07249 | -0.013 | -7.661
-11 | -0.551 | 0.06776 | -0.014 | -8.132
-10.5 | -0.543 | 0.06399 | -0.014 | -8.487
-10 | -0.532 | 0.0598 | -0.015 | -8.891
-9.5 | -0.517 | 0.05577 | -0.016 | -9.265
-9 | -0.498 | 0.05205 | -0.016 | -9.559
-8.5 | -0.475 | 0.04829 | -0.018 | -9.843
-8 | -0.553 | 0.00802 | -0.033 | -68.9
-7.5 | -0.515 | 0.0078 | -0.034 | -65.936
-7 | -0.472 | 0.00759 | -0.034 | -62.215
-6.5 | -0.427 | 0.00739 | -0.035 | -57.74
-6 | -0.376 | 0.0071 | -0.036 | -53.042
-5.5 | -0.324 | 0.0068 | -0.037 | -47.608
-5 | -0.27 | 0.00662 | -0.038 | -40.723
-4.5 | -0.214 | 0.00644 | -0.039 | -33.205
-4 | -0.157 | 0.00633 | -0.04 | -24.743
-3.5 | -0.098 | 0.00614 | -0.041 | -16.011
-3 | -0.039 | 0.00606 | -0.041 | -6.482
-2.5 | 0.02 | 0.00622 | -0.042 | 3.277
-2 | 0.08 | 0.00629 | -0.043 | 12.78
-1.5 | 0.141 | 0.00636 | -0.044 | 22.109
-1 | 0.201 | 0.00642 | -0.045 | 31.315
-0.5 | 0.261 | 0.00643 | -0.046 | 40.648
0 | 0.322 | 0.00654 | -0.047 | 49.2
0.5 | 0.382 | 0.00643 | -0.048 | 59.374
1 | 0.442 | 0.00485 | -0.049 | 90.993
1.5 | 0.501 | 0.00509 | -0.05 | 98.466
2 | 0.561 | 0.0053 | -0.05 | 105.744
2.5 | 0.62 | 0.00521 | -0.051 | 119.127
3 | 0.679 | 0.00544 | -0.052 | 124.907
3.5 | 0.738 | 0.00624 | -0.053 | 118.303
4 | 0.796 | 0.00652 | -0.054 | 122.042
4.5 | 0.852 | 0.00679 | -0.055 | 125.435
5 | 0.908 | 0.00705 | -0.056 | 128.849
5.5 | 0.959 | 0.00938 | -0.057 | 102.237
6 | 1.011 | 0.0099 | -0.057 | 102.119
6.5 | 1.061 | 0.01032 | -0.058 | 102.853
7 | 1.11 | 0.01078 | -0.059 | 102.929
7.5 | 1.156 | 0.01126 | -0.06 | 102.645
8 | 1.198 | 0.01178 | -0.061 | 101.664
8.5 | 1.234 | 0.01239 | -0.062 | 99.659
9 | 1.267 | 0.01296 | -0.063 | 97.753
9.5 | 1.295 | 0.01362 | -0.063 | 95.024
10 | 1.314 | 0.01428 | -0.064 | 91.955
10.5 | 1.323 | 0.01501 | -0.065 | 88.147
11 | 1.326 | 0.01579 | -0.066 | 83.96
11.5 | 1.322 | 0.01671 | -0.067 | 79.072
12 | 1.309 | 0.01789 | -0.067 | 73.188
12.5 | 1.291 | 0.01906 | -0.068 | 67.721
13 | 1.266 | 0.02033 | -0.069 | 62.268
13.5 | 1.236 | 0.02169 | -0.07 | 56.977
14 | 1.198 | 0.02392 | -0.07 | 50.092
14.5 | 1.16 | 0.02528 | -0.071 | 45.887
15 | 1.116 | 0.02779 | -0.071 | 40.154
15.5 | 1.068 | 0.03099 | -0.072 | 34.458
16 | 1.014 | 0.03607 | -0.071 | 28.126

## 90. Re 7M Mach 0.00 (2)
BIGFOIL.COM POLAR EXPORT
NACA66-513 a=0.2
NACA66-513 a=0.2 |  |  |  | Cl Max: | 1.6539 | at alpha= | 20 | deg
XFOIL ncrit=9 |  |  |  | L/D Max: | 151.953 | at alpha= | 3 | deg
Re: | 7000000 |  |  | Cd Min: | 0.05928 | at alpha= | 20 | deg
Mach: | 0 |  |  | Cl=0 at alpha= | -2.8767 | deg
|  |  |  | @ Cl=0.1, Cd= | 0.0053816
|  |  |  | @ Cl=0.4, Cd= | 0.0045447
|  |  |  | @ Cl=0.6, Cd= | 0.0039865
alpha (deg) | Cl | Cd | Cm | Cl/Cd
-19.5 | -1.3191 | 0.04216 | -0.0887 | -31.288
-19 | -1.3555 | 0.03565 | -0.0863 | -38.0224
-18.5 | -1.3791 | 0.03084 | -0.0821 | -44.7179
-18 | -1.3835 | 0.02772 | -0.0775 | -49.9098
-17.5 | -1.3791 | 0.02534 | -0.0726 | -54.4238
-17 | -1.3685 | 0.02346 | -0.0676 | -58.3333
-16.5 | -1.3567 | 0.02182 | -0.0619 | -62.1769
-16 | -1.3278 | 0.02068 | -0.0586 | -64.207
-15.5 | -1.2939 | 0.01943 | -0.0561 | -66.5929
-15 | -1.2572 | 0.01815 | -0.054 | -69.2672
-14 | -1.1804 | 0.01523 | -0.0502 | -77.5049
-13.5 | -1.1361 | 0.01422 | -0.049 | -79.8945
-13 | -1.0896 | 0.01335 | -0.0481 | -81.618
-12.5 | -1.0413 | 0.01263 | -0.0474 | -82.4466
-12 | -0.9917 | 0.012 | -0.0469 | -82.6417
-11.5 | -0.9412 | 0.01141 | -0.0464 | -82.489
-11 | -0.891 | 0.01068 | -0.0459 | -83.427
-10 | -0.7877 | 0.00956 | -0.0454 | -82.3954
-9.5 | -0.7344 | 0.00914 | -0.0454 | -80.3501
-9 | -0.6808 | 0.00876 | -0.0454 | -77.7169
-8.5 | -0.6279 | 0.00829 | -0.0452 | -75.7419
-8 | -0.5736 | 0.00794 | -0.0453 | -72.2418
-7.5 | -0.5186 | 0.00765 | -0.0456 | -67.7908
-7 | -0.463 | 0.00743 | -0.0459 | -62.3149
-6.5 | -0.4087 | 0.00707 | -0.046 | -57.8076
-6 | -0.3531 | 0.00681 | -0.0463 | -51.8502
-5.5 | -0.2968 | 0.0066 | -0.0467 | -44.9697
-5 | -0.2403 | 0.00642 | -0.0472 | -37.4299
-4.5 | -0.1836 | 0.00627 | -0.0477 | -29.2823
-4 | -0.1279 | 0.00598 | -0.0481 | -21.388
-3.5 | -0.0711 | 0.00578 | -0.0486 | -12.301
-3 | -0.0141 | 0.00562 | -0.0492 | -2.5089
-2.5 | 0.0431 | 0.00551 | -0.0498 | 7.8221
-2 | 0.1007 | 0.00538 | -0.0506 | 18.7175
-1.5 | 0.1578 | 0.00523 | -0.0512 | 30.1721
-1 | 0.2153 | 0.00513 | -0.052 | 41.9688
-0.5 | 0.2729 | 0.00507 | -0.0527 | 53.8264
0 | 0.3301 | 0.00501 | -0.0534 | 65.8882
0.5 | 0.3863 | 0.00494 | -0.054 | 78.1984
1 | 0.4317 | 0.00363 | -0.0532 | 118.9256
1.5 | 0.4871 | 0.00368 | -0.0537 | 132.3641
2 | 0.5431 | 0.0038 | -0.0543 | 142.9211
2.5 | 0.5989 | 0.00398 | -0.0548 | 150.4774
3 | 0.6534 | 0.0043 | -0.0552 | 151.9535
4 | 0.7526 | 0.00545 | -0.0542 | 138.0917
4.5 | 0.8012 | 0.006 | -0.0535 | 133.5333
5 | 0.8436 | 0.00681 | -0.0518 | 123.8767
5.5 | 0.8834 | 0.00769 | -0.0495 | 114.8765
6 | 0.9237 | 0.00843 | -0.0473 | 109.573
6.5 | 0.9693 | 0.00886 | -0.046 | 109.4018
7 | 1.0144 | 0.00923 | -0.0447 | 109.9025
7.5 | 1.0514 | 0.00962 | -0.0417 | 109.2931
8 | 1.0872 | 0.01003 | -0.0386 | 108.3948
8.5 | 1.1225 | 0.01054 | -0.0356 | 106.4991
9 | 1.1582 | 0.01109 | -0.0328 | 104.4364
9.5 | 1.1947 | 0.01163 | -0.0303 | 102.7257
10 | 1.2285 | 0.01225 | -0.0275 | 100.2857
10.5 | 1.2593 | 0.01294 | -0.0242 | 97.3184
12 | 1.3743 | 0.01563 | -0.0206 | 87.9271
12.5 | 1.4045 | 0.01678 | -0.0181 | 83.7008
13 | 1.4355 | 0.01792 | -0.016 | 80.106
13.5 | 1.4649 | 0.01918 | -0.0139 | 76.3764
14 | 1.4898 | 0.02076 | -0.0114 | 71.763
14.5 | 1.5145 | 0.02239 | -0.0091 | 67.6418
15 | 1.5383 | 0.0242 | -0.0069 | 63.5661
15.5 | 1.5606 | 0.02616 | -0.0048 | 59.656
16 | 1.5771 | 0.02866 | -0.0025 | 55.0279
16.5 | 1.5952 | 0.03113 | -0.0006 | 51.2432
17 | 1.6125 | 0.0338 | 0.0011 | 47.7071
17.5 | 1.6268 | 0.03683 | 0.0026 | 44.1705
18 | 1.6352 | 0.04055 | 0.0041 | 40.3255
18.5 | 1.6405 | 0.04479 | 0.0053 | 36.6265
19 | 1.6514 | 0.04868 | 0.0058 | 33.9236
19.5 | 1.6505 | 0.05407 | 0.0061 | 30.5252
20 | 1.6539 | 0.05928 | 0.0056 | 27.8998

## 91. Re 7M Mach 0.10 (1)
BIGFOIL.COM POLAR EXPORT
NACA66-513 a=0.2
NACA66-513 a=0.2 |  |  |  | Cl Max: | 1.321 | at alpha= | 10.5 | deg
JavaFoil+Calcfoil stall+Eppler ext transition |  |  |  | L/D Max: | 133.638 | at alpha= | 3 | deg
Re: | 7000000 |  |  | Cd Min: | 0.00489 | at alpha= | 1 | deg
Mach: | 0.1 |  |  | Cl=0 at alpha= | -2.6695 | deg
|  |  |  | @ Cl=0.1, Cd= | 0.0063095
|  |  |  | @ Cl=0.4, Cd= | 0.0060267
|  |  |  | @ Cl=0.6, Cd= | 0.005142
alpha (deg) | Cl | Cd | Cm | Cl/Cd
-13 | -0.526 | 0.08809 | -0.012 | -5.976
-12.5 | -0.534 | 0.08222 | -0.013 | -6.499
-12 | -0.539 | 0.07902 | -0.013 | -6.824
-11.5 | -0.541 | 0.07334 | -0.013 | -7.379
-11 | -0.54 | 0.06845 | -0.014 | -7.883
-10.5 | -0.534 | 0.06447 | -0.014 | -8.284
-10 | -0.525 | 0.06051 | -0.015 | -8.671
-9.5 | -0.512 | 0.05623 | -0.016 | -9.098
-9 | -0.494 | 0.05243 | -0.016 | -9.424
-8.5 | -0.473 | 0.04893 | -0.017 | -9.66
-8 | -0.552 | 0.00808 | -0.033 | -68.27
-7.5 | -0.514 | 0.00781 | -0.034 | -65.832
-7 | -0.473 | 0.00762 | -0.035 | -62.072
-6.5 | -0.428 | 0.0074 | -0.036 | -57.808
-6 | -0.378 | 0.00709 | -0.036 | -53.245
-5.5 | -0.325 | 0.00688 | -0.037 | -47.268
-5 | -0.271 | 0.00661 | -0.038 | -40.924
-4.5 | -0.215 | 0.0065 | -0.039 | -33
-4 | -0.157 | 0.00633 | -0.04 | -24.834
-3.5 | -0.099 | 0.00615 | -0.041 | -16.055
-3 | -0.039 | 0.00608 | -0.042 | -6.491
-2.5 | 0.02 | 0.00626 | -0.043 | 3.271
-2 | 0.081 | 0.0063 | -0.043 | 12.813
-1.5 | 0.141 | 0.00633 | -0.044 | 22.302
-1 | 0.202 | 0.00639 | -0.045 | 31.585
-0.5 | 0.263 | 0.00641 | -0.046 | 41.013
0 | 0.324 | 0.00657 | -0.047 | 49.241
0.5 | 0.384 | 0.00644 | -0.048 | 59.581
1 | 0.444 | 0.00489 | -0.049 | 90.737
1.5 | 0.504 | 0.00509 | -0.05 | 98.937
2 | 0.564 | 0.00502 | -0.051 | 112.349
2.5 | 0.623 | 0.00522 | -0.052 | 119.354
3 | 0.682 | 0.00511 | -0.053 | 133.638
3.5 | 0.741 | 0.00625 | -0.053 | 118.551
4 | 0.799 | 0.00657 | -0.054 | 121.668
4.5 | 0.856 | 0.00684 | -0.055 | 125.1
5 | 0.912 | 0.0071 | -0.056 | 128.548
5.5 | 0.963 | 0.00944 | -0.057 | 102.019
6 | 1.015 | 0.00996 | -0.058 | 101.918
6.5 | 1.066 | 0.01039 | -0.059 | 102.589
7 | 1.114 | 0.01086 | -0.059 | 102.604
7.5 | 1.16 | 0.01137 | -0.06 | 102.023
8 | 1.202 | 0.01189 | -0.061 | 101.018
8.5 | 1.238 | 0.01251 | -0.062 | 98.905
9 | 1.269 | 0.01309 | -0.063 | 96.982
9.5 | 1.296 | 0.01377 | -0.064 | 94.104
10 | 1.313 | 0.01447 | -0.065 | 90.748
10.5 | 1.321 | 0.01522 | -0.065 | 86.773
11 | 1.32 | 0.01602 | -0.066 | 82.43
11.5 | 1.312 | 0.01706 | -0.067 | 76.908
12 | 1.296 | 0.01817 | -0.068 | 71.32
12.5 | 1.273 | 0.01942 | -0.068 | 65.541
13 | 1.243 | 0.02077 | -0.069 | 59.853
13.5 | 1.207 | 0.02221 | -0.07 | 54.358
14 | 1.164 | 0.02487 | -0.07 | 46.791
14.5 | 1.119 | 0.02629 | -0.071 | 42.576
15 | 1.068 | 0.02946 | -0.071 | 36.235
15.5 | 1.007 | 0.03534 | -0.071 | 28.498

## 92. Re 7M Mach 0.10 (2)
BIGFOIL.COM POLAR EXPORT
NACA66-513 a=0.2
NACA66-513 a=0.2 |  |  |  | Cl Max: | 1.639 | at alpha= | 19.5 | deg
XFOIL ncrit=9 |  |  |  | L/D Max: | 152.483 | at alpha= | 3 | deg
Re: | 7000000 |  |  | Cd Min: | 0.06365 | at alpha= | 20 | deg
Mach: | 0.1 |  |  | Cl=0 at alpha= | -2.8791 | deg
|  |  |  | @ Cl=0.1, Cd= | 0.0053934
|  |  |  | @ Cl=0.4, Cd= | 0.0046407
|  |  |  | @ Cl=0.6, Cd= | 0.0039915
alpha (deg) | Cl | Cd | Cm | Cl/Cd
-17.5 | -1.2722 | 0.03425 | -0.0863 | -37.1445
-17 | -1.304 | 0.02912 | -0.08 | -44.7802
-16.5 | -1.3084 | 0.02617 | -0.0738 | -49.9962
-16 | -1.3096 | 0.02369 | -0.0666 | -55.2807
-15 | -1.2574 | 0.02003 | -0.0591 | -62.7758
-14 | -1.1836 | 0.01682 | -0.0544 | -70.3686
-13.5 | -1.1422 | 0.01536 | -0.0525 | -74.362
-13 | -1.0975 | 0.01415 | -0.0511 | -77.5618
-12.5 | -1.0499 | 0.01319 | -0.05 | -79.5982
-12 | -1.0003 | 0.01242 | -0.0491 | -80.5395
-11.5 | -0.9494 | 0.01173 | -0.0484 | -80.9378
-11 | -0.8977 | 0.01111 | -0.0479 | -80.8011
-10 | -0.794 | 0.00975 | -0.0469 | -81.4359
-9.5 | -0.7404 | 0.00928 | -0.0466 | -79.7845
-9 | -0.686 | 0.0089 | -0.0465 | -77.0787
-8.5 | -0.6324 | 0.00841 | -0.0463 | -75.1962
-8 | -0.5777 | 0.00802 | -0.0463 | -72.0324
-7.5 | -0.5222 | 0.00771 | -0.0464 | -67.7302
-7 | -0.4662 | 0.00747 | -0.0466 | -62.4096
-6.5 | -0.4112 | 0.00712 | -0.0466 | -57.7528
-6 | -0.3552 | 0.00685 | -0.0469 | -51.854
-5.5 | -0.2985 | 0.00663 | -0.0473 | -45.0226
-5 | -0.2416 | 0.00644 | -0.0477 | -37.5155
-4.5 | -0.1845 | 0.00629 | -0.0482 | -29.3323
-4 | -0.1285 | 0.00599 | -0.0485 | -21.4524
-3.5 | -0.0713 | 0.00579 | -0.049 | -12.3143
-3 | -0.0139 | 0.00563 | -0.0496 | -2.4689
-2.5 | 0.0436 | 0.00552 | -0.0502 | 7.8986
-2 | 0.1015 | 0.00539 | -0.0509 | 18.8312
-1.5 | 0.159 | 0.00523 | -0.0516 | 30.4015
-1 | 0.2169 | 0.00513 | -0.0523 | 42.2807
-0.5 | 0.2747 | 0.00508 | -0.0531 | 54.0748
0 | 0.3323 | 0.00501 | -0.0538 | 66.3273
0.5 | 0.3888 | 0.00496 | -0.0543 | 78.3871
1 | 0.4344 | 0.00366 | -0.0535 | 118.6885
1.5 | 0.4901 | 0.00369 | -0.054 | 132.8184
2 | 0.5464 | 0.00381 | -0.0546 | 143.4121
2.5 | 0.6025 | 0.004 | -0.0551 | 150.625
3 | 0.6572 | 0.00431 | -0.0554 | 152.4826
4 | 0.7568 | 0.00547 | -0.0544 | 138.3547
4.5 | 0.8055 | 0.00602 | -0.0537 | 133.804
5 | 0.8475 | 0.00686 | -0.0517 | 123.5423
5.5 | 0.8867 | 0.00775 | -0.0493 | 114.4129
6 | 0.9269 | 0.00848 | -0.0469 | 109.3042
6.5 | 0.9722 | 0.00892 | -0.0455 | 108.991
7 | 1.0166 | 0.00928 | -0.0439 | 109.5474
7.5 | 1.0505 | 0.0097 | -0.0402 | 108.299
8 | 1.0875 | 0.01013 | -0.0372 | 107.3544
8.5 | 1.1232 | 0.01066 | -0.0343 | 105.3659
9 | 1.1593 | 0.01123 | -0.0315 | 103.2324
9.5 | 1.1959 | 0.0118 | -0.029 | 101.3475
10 | 1.2295 | 0.01246 | -0.026 | 98.6758
10.5 | 1.2653 | 0.01321 | -0.0238 | 95.7835
12 | 1.3761 | 0.01605 | -0.0189 | 85.7383
12.5 | 1.4068 | 0.01722 | -0.0165 | 81.6957
13 | 1.4378 | 0.01842 | -0.0143 | 78.0565
13.5 | 1.4668 | 0.01977 | -0.012 | 74.1932
14 | 1.4903 | 0.0215 | -0.0092 | 69.3163
14.5 | 1.5162 | 0.02316 | -0.007 | 65.4663
15 | 1.5366 | 0.02527 | -0.0045 | 60.8073
15.5 | 1.558 | 0.02742 | -0.0023 | 56.8198
16 | 1.5751 | 0.03 | -0.0001 | 52.5033
16.5 | 1.5924 | 0.03267 | 0.0018 | 48.742
17 | 1.6069 | 0.03572 | 0.0036 | 44.986
17.5 | 1.6192 | 0.03909 | 0.0052 | 41.4224
18 | 1.6253 | 0.04326 | 0.0066 | 37.5705
18.5 | 1.6276 | 0.04802 | 0.0076 | 33.8942
19 | 1.6353 | 0.05256 | 0.0078 | 31.113
19.5 | 1.639 | 0.05775 | 0.0076 | 28.381
20 | 1.639 | 0.06365 | 0.0069 | 25.7502

## 93. Re 7M Mach 0.25 (1)
BIGFOIL.COM POLAR EXPORT
NACA66-513 a=0.2
NACA66-513 a=0.2 |  |  |  | Cl Max: | 1.3 | at alpha= | 10 | deg
JavaFoil+Calcfoil stall+Eppler ext transition |  |  |  | L/D Max: | 127.942 | at alpha= | 2.5 | deg
Re: | 7000000 |  |  | Cd Min: | 0.00491 | at alpha= | 1.5 | deg
Mach: | 0.25 |  |  | Cl=0 at alpha= | -2.6721 | deg
|  |  |  | @ Cl=0.1, Cd= | 0.0063892
|  |  |  | @ Cl=0.4, Cd= | 0.0063639
|  |  |  | @ Cl=0.6, Cd= | 0.11367
alpha (deg) | Cl | Cd | Cm | Cl/Cd
-12 | -0.387 | 0.08543 | -0.012 | -4.533
-11.5 | -0.416 | 0.07925 | -0.013 | -5.25
-11 | -0.439 | 0.07485 | -0.013 | -5.864
-10.5 | -0.456 | 0.06837 | -0.014 | -6.663
-10 | -0.465 | 0.06364 | -0.015 | -7.311
-9.5 | -0.468 | 0.05885 | -0.015 | -7.951
-9 | -0.464 | 0.05429 | -0.016 | -8.541
-8.5 | -0.453 | 0.05097 | -0.017 | -8.881
-8 | -0.435 | 0.04776 | -0.017 | -9.111
-7.5 | -0.414 | 0.04239 | -0.02 | -9.774
-7 | -0.473 | 0.0078 | -0.036 | -60.665
-6.5 | -0.431 | 0.00758 | -0.036 | -56.875
-6 | -0.382 | 0.00729 | -0.037 | -52.435
-5.5 | -0.331 | 0.00706 | -0.038 | -46.858
-5 | -0.276 | 0.00672 | -0.039 | -41.056
-4.5 | -0.219 | 0.00655 | -0.04 | -33.509
-4 | -0.161 | 0.00639 | -0.041 | -25.174
-3.5 | -0.101 | 0.00622 | -0.042 | -16.269
-3 | -0.04 | 0.00614 | -0.043 | -6.596
-2.5 | 0.021 | 0.00631 | -0.044 | 3.33
-2 | 0.083 | 0.00637 | -0.045 | 13.012
-1.5 | 0.145 | 0.00644 | -0.046 | 22.533
-1 | 0.207 | 0.00649 | -0.046 | 31.968
-0.5 | 0.27 | 0.00655 | -0.047 | 41.206
0 | 0.332 | 0.00661 | -0.048 | 50.317
0.5 | 0.394 | 0.00651 | -0.049 | 60.567
1 | 0.456 | 0.005 | -0.05 | 91.226
1.5 | 0.517 | 0.00491 | -0.051 | 105.451
2 | 0.579 | 0.00511 | -0.052 | 113.166
2.5 | 0.64 | 0.005 | -0.053 | 127.942
3 | 0.7 | 0.00614 | -0.054 | 114.046
3.5 | 0.76 | 0.00642 | -0.055 | 118.374
4 | 0.82 | 0.00674 | -0.056 | 121.593
4.5 | 0.878 | 0.00704 | -0.057 | 124.641
5 | 0.935 | 0.00731 | -0.058 | 127.904
5.5 | 0.986 | 0.00993 | -0.058 | 99.337
6 | 1.039 | 0.01036 | -0.059 | 100.328
6.5 | 1.09 | 0.01083 | -0.06 | 100.581
7 | 1.137 | 0.01137 | -0.061 | 100.05
7.5 | 1.182 | 0.01193 | -0.062 | 99.071
8 | 1.221 | 0.01254 | -0.063 | 97.354
8.5 | 1.253 | 0.01317 | -0.064 | 95.124
9 | 1.278 | 0.01393 | -0.064 | 91.766
9.5 | 1.296 | 0.01472 | -0.065 | 88.048
10 | 1.3 | 0.01547 | -0.066 | 84.047
10.5 | 1.29 | 0.01647 | -0.067 | 78.311
11 | 1.266 | 0.0178 | -0.068 | 71.127
11.5 | 1.23 | 0.01898 | -0.068 | 64.805
12 | 1.18 | 0.02056 | -0.069 | 57.401
12.5 | 1.118 | 0.02239 | -0.07 | 49.907
13 | 1.041 | 0.02498 | -0.07 | 41.679
13.5 | 0.926 | 0.03656 | -0.068 | 25.335
14 | 0.736 | 0.09955 | -0.039 | 7.393
14.5 | 0.653 | 0.10822 | -0.036 | 6.036
15 | 0.567 | 0.11367 | -0.036 | 4.99

## 94. Re 7M Mach 0.25 (2)
BIGFOIL.COM POLAR EXPORT
NACA66-513 a=0.2
NACA66-513 a=0.2 |  |  |  | Cl Max: | 1.5673 | at alpha= | 17.5 | deg
XFOIL ncrit=9 |  |  |  | L/D Max: | 154.556 | at alpha= | 3 | deg
Re: | 7000000 |  |  | Cd Min: | 0.17369 | at alpha= | -16.5 | deg
Mach: | 0.25 |  |  | Cl=0 at alpha= | -2.8923 | deg
|  |  |  | @ Cl=0.1, Cd= | 0.0054263
|  |  |  | @ Cl=0.4, Cd= | 0.00504
|  |  |  | @ Cl=0.6, Cd= | 0.0040466
alpha (deg) | Cl | Cd | Cm | Cl/Cd
-16.5 | -0.4518 | 0.17369 | -0.0196 | -2.6012
-16 | -0.4442 | 0.16352 | -0.0244 | -2.7165
-15.5 | -0.4339 | 0.15467 | -0.0291 | -2.8053
-15 | -0.4221 | 0.14665 | -0.0335 | -2.8783
-14.5 | -0.4138 | 0.13787 | -0.038 | -3.0014
-14 | -0.4369 | 0.12162 | -0.0457 | -3.5923
-13.5 | -0.424 | 0.11497 | -0.0496 | -3.6879
-12.5 | -0.5425 | 0.07587 | -0.0723 | -7.1504
-12 | -0.6548 | 0.05571 | -0.0853 | -11.7537
-11.5 | -0.9624 | 0.0186 | -0.0638 | -51.7419
-11 | -0.9298 | 0.01481 | -0.0602 | -62.7819
-10.5 | -0.8803 | 0.01302 | -0.058 | -67.6114
-10 | -0.8264 | 0.01177 | -0.0563 | -70.2124
-9.5 | -0.7721 | 0.01058 | -0.0548 | -72.9773
-9 | -0.7153 | 0.00982 | -0.0537 | -72.8411
-8.5 | -0.6577 | 0.00922 | -0.0528 | -71.3341
-8 | -0.5998 | 0.00868 | -0.0521 | -69.1014
-7.5 | -0.5424 | 0.00812 | -0.0514 | -66.798
-7 | -0.4836 | 0.00779 | -0.051 | -62.0796
-6.5 | -0.4247 | 0.00752 | -0.0508 | -56.4761
-6 | -0.3672 | 0.00707 | -0.0504 | -51.9378
-5.5 | -0.308 | 0.0068 | -0.0504 | -45.2941
-5 | -0.2488 | 0.00658 | -0.0506 | -37.8116
-4.5 | -0.1896 | 0.00639 | -0.0508 | -29.6714
-4 | -0.1308 | 0.00613 | -0.051 | -21.3377
-3.5 | -0.0721 | 0.00587 | -0.0513 | -12.2828
-3 | -0.0128 | 0.0057 | -0.0517 | -2.2456
-2.5 | 0.0466 | 0.00556 | -0.0522 | 8.3813
-2 | 0.1065 | 0.00541 | -0.0529 | 19.6858
-1.5 | 0.1659 | 0.00526 | -0.0535 | 31.5399
-1 | 0.2256 | 0.00515 | -0.0542 | 43.8058
-0.5 | 0.2852 | 0.0051 | -0.055 | 55.9216
0 | 0.3446 | 0.00504 | -0.0557 | 68.373
0.5 | 0.4028 | 0.00504 | -0.0562 | 79.9206
1 | 0.4552 | 0.00448 | -0.056 | 101.6071
1.5 | 0.5062 | 0.00376 | -0.0556 | 134.6277
2 | 0.5642 | 0.00389 | -0.0562 | 145.0386
3 | 0.6785 | 0.00439 | -0.0569 | 154.5558
3.5 | 0.7309 | 0.00492 | -0.0565 | 148.5569
4 | 0.7798 | 0.00557 | -0.0554 | 140
4.5 | 0.8285 | 0.00615 | -0.0542 | 134.7154
5 | 0.8684 | 0.00706 | -0.0514 | 123.0028
5.5 | 0.9042 | 0.00801 | -0.0478 | 112.8839
6 | 0.9407 | 0.00879 | -0.0443 | 107.0193
6.5 | 0.9757 | 0.00922 | -0.0401 | 105.8243
7 | 1.0139 | 0.00968 | -0.0368 | 104.7417
7.5 | 1.0516 | 0.01025 | -0.0336 | 102.5951
8 | 1.0917 | 0.01079 | -0.0309 | 101.177
8.5 | 1.1287 | 0.01148 | -0.0278 | 98.3188
9 | 1.1672 | 0.01214 | -0.025 | 96.145
9.5 | 1.2039 | 0.01287 | -0.022 | 93.5431
10 | 1.236 | 0.01371 | -0.0182 | 90.1532
11.5 | 1.3572 | 0.01699 | -0.0134 | 79.8823
12 | 1.3885 | 0.0184 | -0.0104 | 75.462
12.5 | 1.4192 | 0.01988 | -0.0076 | 71.3883
13 | 1.4454 | 0.0217 | -0.0044 | 66.6083
13.5 | 1.4723 | 0.0236 | -0.0016 | 62.3856
14 | 1.4914 | 0.02611 | 0.0017 | 57.1199
14.5 | 1.5133 | 0.02858 | 0.0044 | 52.9496
15 | 1.5311 | 0.03149 | 0.0071 | 48.6218
15.5 | 1.5477 | 0.03467 | 0.0095 | 44.6409
16 | 1.5595 | 0.03841 | 0.0118 | 40.6014
16.5 | 1.565 | 0.04296 | 0.0138 | 36.4292
17 | 1.5627 | 0.04855 | 0.0152 | 32.1874
17.5 | 1.5673 | 0.05391 | 0.0158 | 29.0725
18 | 1.5623 | 0.06061 | 0.0156 | 25.7763
18.5 | 1.5495 | 0.06871 | 0.0143 | 22.5513
19 | 1.5428 | 0.07652 | 0.0123 | 20.162
19.5 | 1.5204 | 0.08689 | 0.0087 | 17.498
20 | 1.4927 | 0.09857 | 0.0036 | 15.1436

## 95. Re 7M Mach 0.50 (1)
BIGFOIL.COM POLAR EXPORT
NACA66-513 a=0.2
NACA66-513 a=0.2 |  |  |  | Cl Max: | 1.309 | at alpha= | 20 | deg
JavaFoil+Calcfoil stall+Eppler ext transition |  |  |  | L/D Max: | 121.685 | at alpha= | 5 | deg
Re: | 7000000 |  |  | Cd Min: | 0.00586 | at alpha= | 1.5 | deg
Mach: | 0.5 |  |  | Cl=0 at alpha= | -2.6691 | deg
|  |  |  | @ Cl=0.1, Cd= | 0.0067646
|  |  |  | @ Cl=0.4, Cd= | 0.0067504
|  |  |  | @ Cl=0.6, Cd= | 0.0059831
alpha (deg) | Cl | Cd | Cm | Cl/Cd
-20 | -0.954 | 0.15466 | -0.011 | -6.169
-19.5 | -0.925 | 0.15013 | -0.011 | -6.164
-19 | -0.898 | 0.1421 | -0.011 | -6.322
-18.5 | -0.872 | 0.13768 | -0.012 | -6.331
-18 | -0.845 | 0.1333 | -0.012 | -6.338
-17.5 | -0.818 | 0.13195 | -0.012 | -6.201
-17 | -0.79 | 0.12625 | -0.013 | -6.259
-16.5 | -0.762 | 0.11891 | -0.013 | -6.412
-16 | -0.736 | 0.11123 | -0.013 | -6.613
-15.5 | -0.709 | 0.10435 | -0.014 | -6.79
-15 | -0.682 | 0.09859 | -0.014 | -6.914
-14.5 | -0.655 | 0.09089 | -0.015 | -7.205
-14 | -0.625 | 0.10058 | -0.014 | -6.217
-13.5 | -0.598 | 0.09296 | -0.015 | -6.435
-13 | -0.571 | 0.0842 | -0.015 | -6.782
-12.5 | -0.544 | 0.07845 | -0.016 | -6.939
-12 | -0.518 | 0.07257 | -0.017 | -7.135
-11.5 | -0.49 | 0.06866 | -0.017 | -7.136
-11 | -0.466 | 0.06081 | -0.02 | -7.662
-10.5 | -0.444 | 0.05184 | -0.022 | -8.566
-10 | -0.405 | 0.06987 | -0.017 | -5.792
-9.5 | -0.377 | 0.06239 | -0.017 | -6.046
-9 | -0.35 | 0.05683 | -0.018 | -6.155
-8.5 | -0.322 | 0.05262 | -0.018 | -6.125
-8 | -0.295 | 0.04854 | -0.019 | -6.079
-7.5 | -0.268 | 0.04539 | -0.02 | -5.896
-7 | -0.239 | 0.04597 | -0.019 | -5.207
-6.5 | -0.211 | 0.0468 | -0.018 | -4.513
-6 | -0.223 | 0.04176 | -0.019 | -5.34
-5.5 | -0.258 | 0.03832 | -0.02 | -6.728
-5 | -0.23 | 0.03541 | -0.022 | -6.498
-4.5 | -0.234 | 0.00715 | -0.045 | -32.753
-4 | -0.175 | 0.00681 | -0.046 | -25.688
-3.5 | -0.111 | 0.0066 | -0.047 | -16.86
-3 | -0.045 | 0.00645 | -0.048 | -6.942
-2.5 | 0.023 | 0.00666 | -0.049 | 3.507
-2 | 0.092 | 0.00676 | -0.05 | 13.658
-1.5 | 0.162 | 0.0068 | -0.051 | 23.791
-1 | 0.232 | 0.00664 | -0.052 | 34.856
-0.5 | 0.301 | 0.00669 | -0.053 | 45.043
0 | 0.37 | 0.00652 | -0.054 | 56.796
0.5 | 0.439 | 0.00705 | -0.055 | 62.237
1 | 0.507 | 0.00724 | -0.056 | 69.981
1.5 | 0.575 | 0.00586 | -0.057 | 98.135
2 | 0.642 | 0.00619 | -0.058 | 103.775
2.5 | 0.71 | 0.00651 | -0.059 | 108.957
3 | 0.777 | 0.00687 | -0.06 | 113.042
3.5 | 0.843 | 0.00729 | -0.061 | 115.666
4 | 0.908 | 0.00767 | -0.062 | 118.458
4.5 | 0.971 | 0.00806 | -0.063 | 120.557
5 | 1.032 | 0.00848 | -0.064 | 121.685
5.5 | 1.085 | 0.01177 | -0.065 | 92.186
6 | 1.136 | 0.01243 | -0.066 | 91.361
6.5 | 1.181 | 0.01323 | -0.067 | 89.258
7 | 1.215 | 0.01418 | -0.068 | 85.675
7.5 | 1.234 | 0.01514 | -0.068 | 81.523
8 | 1.216 | 0.01628 | -0.069 | 74.71
8.5 | 1.09 | 0.01813 | -0.07 | 60.126
9 | 0.764 | 0.01918 | -0.071 | 39.833
9.5 | 0.793 | 0.0209 | -0.072 | 37.943
10 | 0.688 | 0.06823 | -0.036 | 10.087
10.5 | 0.855 | 0.02276 | -0.074 | 37.555
11 | 0.882 | 0.0252 | -0.075 | 35.017
11.5 | 0.769 | 0.07978 | -0.04 | 9.643
12 | 0.944 | 0.02662 | -0.076 | 35.451
12.5 | 0.97 | 0.02953 | -0.077 | 32.842
13 | 0.989 | 0.035 | -0.077 | 28.249
13.5 | 0.902 | 0.08599 | -0.058 | 10.491
14 | 0.917 | 0.09064 | -0.055 | 10.121
14.5 | 0.93 | 0.10611 | -0.047 | 8.761
15 | 1.004 | 0.08768 | -0.066 | 11.448
15.5 | 0.98 | 0.11312 | -0.048 | 8.665
16 | 1.017 | 0.11581 | -0.055 | 8.779
16.5 | 1.116 | 0.08136 | -0.074 | 13.711
17 | 1.061 | 0.12665 | -0.052 | 8.374
17.5 | 1.103 | 0.12474 | -0.061 | 8.844
18 | 1.201 | 0.08863 | -0.077 | 13.547
18.5 | 1.209 | 0.10544 | -0.075 | 11.466
19 | 1.176 | 0.14053 | -0.061 | 8.368
19.5 | 1.264 | 0.1076 | -0.077 | 11.748
20 | 1.309 | 0.10173 | -0.08 | 12.864

## 96. Re 7M Mach 0.50 (2)
BIGFOIL.COM POLAR EXPORT
NACA66-513 a=0.2
NACA66-513 a=0.2 |  |  |  | Cl Max: | 1.3101 | at alpha= | 10.5 | deg
XFOIL ncrit=9 |  |  |  | L/D Max: | 159.938 | at alpha= | 3 | deg
Re: | 7000000 |  |  | Cd Min: | 0.24723 | at alpha= | -20 | deg
Mach: | 0.5 |  |  | Cl=0 at alpha= | -2.9647 | deg
|  |  |  | @ Cl=0.1, Cd= | 0.0056958
|  |  |  | @ Cl=0.4, Cd= | 0.0052098
|  |  |  | @ Cl=0.6, Cd= | 0.0041321
alpha (deg) | Cl | Cd | Cm | Cl/Cd
-20 | -0.6017 | 0.24723 | 0.016 | -2.4338
-19.5 | -0.5793 | 0.23948 | 0.0109 | -2.419
-19 | -0.558 | 0.23091 | 0.006 | -2.4165
-18.5 | -0.5343 | 0.22437 | 0.0011 | -2.3813
-18 | -0.5147 | 0.21478 | -0.0038 | -2.3964
-17.5 | -0.4924 | 0.20726 | -0.0087 | -2.3758
-17 | -0.4726 | 0.19853 | -0.0135 | -2.3805
-16.5 | -0.4523 | 0.19015 | -0.0183 | -2.3786
-16 | -0.4296 | 0.18305 | -0.0229 | -2.3469
-15.5 | -0.4096 | 0.17487 | -0.0275 | -2.3423
-15 | -0.3896 | 0.16684 | -0.0321 | -2.3352
-14.5 | -0.3728 | 0.15804 | -0.0368 | -2.3589
-14 | -0.3548 | 0.14997 | -0.0414 | -2.3658
-13.5 | -0.3397 | 0.14128 | -0.0462 | -2.4044
-13 | -0.3226 | 0.13344 | -0.0507 | -2.4176
-12.5 | -0.3052 | 0.12596 | -0.055 | -2.423
-11.5 | -0.2869 | 0.1081 | -0.0646 | -2.654
-11 | -0.2749 | 0.10045 | -0.0689 | -2.7367
-10.5 | -0.2623 | 0.09326 | -0.073 | -2.8126
-10 | -0.258 | 0.08497 | -0.0775 | -3.0364
-9.5 | -0.2607 | 0.07611 | -0.0824 | -3.4253
-9 | -0.261 | 0.06809 | -0.0873 | -3.8332
-8.5 | -0.2801 | 0.05843 | -0.0952 | -4.7938
-8 | -0.3076 | 0.05155 | -0.0958 | -5.967
-7.5 | -0.3394 | 0.04508 | -0.091 | -7.5288
-7 | -0.3366 | 0.03928 | -0.0877 | -8.5692
-6.5 | -0.3334 | 0.03209 | -0.0832 | -10.3895
-6 | -0.3249 | 0.02411 | -0.0774 | -13.4757
-5.5 | -0.3076 | 0.01565 | -0.0714 | -19.655
-5 | -0.2706 | 0.00848 | -0.0673 | -31.9104
-4.5 | -0.2033 | 0.00759 | -0.0656 | -26.7852
-4 | -0.1371 | 0.00694 | -0.0641 | -19.755
-3.5 | -0.0697 | 0.00654 | -0.0632 | -10.6575
-3 | -0.0048 | 0.00607 | -0.0623 | -0.79077
-2.5 | 0.0632 | 0.00581 | -0.0622 | 10.8778
-2 | 0.1309 | 0.0056 | -0.0623 | 23.375
-1.5 | 0.1987 | 0.00546 | -0.0626 | 36.3919
-1 | 0.2662 | 0.00528 | -0.0631 | 50.4167
-0.5 | 0.3339 | 0.00519 | -0.0637 | 64.3353
0 | 0.4007 | 0.00521 | -0.0643 | 76.9098
0.5 | 0.4651 | 0.00534 | -0.0645 | 87.0974
1 | 0.5269 | 0.00526 | -0.0643 | 100.1711
1.5 | 0.5777 | 0.00407 | -0.0627 | 141.941
2 | 0.6423 | 0.00425 | -0.0629 | 151.1294
2.5 | 0.7068 | 0.00449 | -0.063 | 157.4165
3 | 0.7693 | 0.00481 | -0.0625 | 159.9376
3.5 | 0.8268 | 0.00529 | -0.0611 | 156.2949
4 | 0.8753 | 0.00596 | -0.0579 | 146.8624
4.5 | 0.913 | 0.00676 | -0.0526 | 135.0592
5 | 0.9155 | 0.00795 | -0.0409 | 115.1572
5.5 | 0.9245 | 0.0096 | -0.0315 | 96.3021
6 | 0.9455 | 0.01119 | -0.0245 | 84.4951
6.5 | 0.9889 | 0.01212 | -0.0208 | 81.5924
7 | 1.0337 | 0.01308 | -0.0172 | 79.0291
7.5 | 1.0777 | 0.01414 | -0.0134 | 76.2164
8 | 1.1206 | 0.01532 | -0.0095 | 73.1462
8.5 | 1.1587 | 0.01675 | -0.005 | 69.1761
9 | 1.1969 | 0.01825 | -0.0004 | 65.5836
9.5 | 1.2293 | 0.01987 | 0.0052 | 61.8671
10 | 1.2914 | 0.02254 | 0.004 | 57.2937
10.5 | 1.3101 | 0.02583 | 0.0097 | 50.7201
11 | 1.3039 | 0.03086 | 0.0161 | 42.2521
11.5 | 1.278 | 0.03755 | 0.022 | 34.0346
12 | 1.2446 | 0.04548 | 0.0265 | 27.3659
12.5 | 1.2171 | 0.05404 | 0.0285 | 22.5222
13 | 1.1854 | 0.06424 | 0.0276 | 18.4527
13.5 | 1.1553 | 0.07548 | 0.0243 | 15.306
14 | 1.1195 | 0.08868 | 0.0182 | 12.624
14.5 | 1.0881 | 0.10247 | 0.0106 | 10.6187
15 | 1.0599 | 0.11684 | 0.0018 | 9.0714
15.5 | 1.0368 | 0.13137 | -0.0076 | 7.8922

## 97. Re 8M Mach 0.00 (1)
BIGFOIL.COM POLAR EXPORT
NACA66-513 a=0.2
NACA66-513 a=0.2 |  |  |  | Cl Max: | 1.327 | at alpha= | 11 | deg
JavaFoil+Calcfoil stall+Eppler ext transition |  |  |  | L/D Max: | 130.549 | at alpha= | 5 | deg
Re: | 8000000 |  |  | Cd Min: | 0.00487 | at alpha= | 1 | deg
Mach: | 0 |  |  | Cl=0 at alpha= | -2.6695 | deg
|  |  |  | @ Cl=0.1, Cd= | 0.0063098
|  |  |  | @ Cl=0.4, Cd= | 0.006102
|  |  |  | @ Cl=0.6, Cd= | 0.0052275
alpha (deg) | Cl | Cd | Cm | Cl/Cd
-17 | -0.453 | 0.13595 | -0.009 | -3.332
-16.5 | -0.468 | 0.12886 | -0.01 | -3.632
-16 | -0.483 | 0.12263 | -0.01 | -3.937
-15.5 | -0.497 | 0.11552 | -0.01 | -4.301
-15 | -0.51 | 0.10849 | -0.011 | -4.703
-14.5 | -0.522 | 0.10255 | -0.011 | -5.094
-14 | -0.533 | 0.09729 | -0.011 | -5.482
-13.5 | -0.543 | 0.09117 | -0.012 | -5.95
-13 | -0.55 | 0.08573 | -0.012 | -6.411
-12.5 | -0.554 | 0.08044 | -0.013 | -6.892
-12 | -0.556 | 0.07745 | -0.013 | -7.182
-11.5 | -0.555 | 0.07153 | -0.013 | -7.765
-11 | -0.551 | 0.06747 | -0.014 | -8.168
-10.5 | -0.543 | 0.0636 | -0.014 | -8.544
-10 | -0.532 | 0.0593 | -0.015 | -8.971
-9.5 | -0.518 | 0.05408 | -0.017 | -9.583
-9 | -0.501 | 0.04959 | -0.018 | -10.095
-8.5 | -0.478 | 0.04579 | -0.019 | -10.451
-8 | -0.553 | 0.0079 | -0.033 | -69.992
-7.5 | -0.515 | 0.00765 | -0.034 | -67.269
-7 | -0.472 | 0.00743 | -0.034 | -63.551
-6.5 | -0.427 | 0.00719 | -0.035 | -59.322
-6 | -0.376 | 0.00693 | -0.036 | -54.305
-5.5 | -0.324 | 0.00672 | -0.037 | -48.189
-5 | -0.27 | 0.00647 | -0.038 | -41.669
-4.5 | -0.214 | 0.00632 | -0.039 | -33.827
-4 | -0.157 | 0.00619 | -0.04 | -25.303
-3.5 | -0.098 | 0.00608 | -0.041 | -16.178
-3 | -0.039 | 0.00624 | -0.041 | -6.293
-2.5 | 0.02 | 0.00627 | -0.042 | 3.248
-2 | 0.08 | 0.0063 | -0.043 | 12.753
-1.5 | 0.141 | 0.00633 | -0.044 | 22.202
-1 | 0.201 | 0.00638 | -0.045 | 31.506
-0.5 | 0.261 | 0.00648 | -0.046 | 40.344
0 | 0.322 | 0.00653 | -0.047 | 49.331
0.5 | 0.382 | 0.00663 | -0.048 | 57.622
1 | 0.442 | 0.00487 | -0.049 | 90.715
1.5 | 0.501 | 0.00508 | -0.05 | 98.776
2 | 0.561 | 0.00532 | -0.05 | 105.467
2.5 | 0.62 | 0.00518 | -0.051 | 119.719
3 | 0.679 | 0.00542 | -0.052 | 125.324
3.5 | 0.738 | 0.00621 | -0.053 | 118.784
4 | 0.796 | 0.00646 | -0.054 | 123.272
4.5 | 0.853 | 0.00671 | -0.055 | 127.103
5 | 0.908 | 0.00696 | -0.056 | 130.549
5.5 | 0.96 | 0.00918 | -0.057 | 104.47
6 | 1.012 | 0.00968 | -0.057 | 104.538
6.5 | 1.062 | 0.01009 | -0.058 | 105.282
7 | 1.111 | 0.01053 | -0.059 | 105.483
7.5 | 1.157 | 0.01101 | -0.06 | 105.036
8 | 1.199 | 0.01152 | -0.061 | 104.074
8.5 | 1.235 | 0.01209 | -0.062 | 102.175
9 | 1.268 | 0.01264 | -0.063 | 100.294
9.5 | 1.296 | 0.0133 | -0.063 | 97.446
10 | 1.315 | 0.01396 | -0.064 | 94.192
10.5 | 1.325 | 0.01466 | -0.065 | 90.372
11 | 1.327 | 0.01541 | -0.066 | 86.113
11.5 | 1.323 | 0.01629 | -0.067 | 81.169
12 | 1.31 | 0.01744 | -0.067 | 75.161
12.5 | 1.292 | 0.01857 | -0.068 | 69.582
13 | 1.267 | 0.0198 | -0.069 | 64.009
13.5 | 1.237 | 0.0211 | -0.07 | 58.605
14 | 1.2 | 0.02328 | -0.07 | 51.538
14.5 | 1.161 | 0.02454 | -0.071 | 47.32
15 | 1.118 | 0.02692 | -0.071 | 41.52
15.5 | 1.07 | 0.02979 | -0.072 | 35.915
16 | 1.018 | 0.0342 | -0.072 | 29.77

## 98. Re 8M Mach 0.00 (2)
BIGFOIL.COM POLAR EXPORT
NACA66-513 a=0.2
NACA66-513 a=0.2 |  |  |  | Cl Max: | 1.6736 | at alpha= | 20 | deg
XFOIL ncrit=9 |  |  |  | L/D Max: | 151.065 | at alpha= | 3 | deg
Re: | 8000000 |  |  | Cd Min: | 0.05687 | at alpha= | 20 | deg
Mach: | 0 |  |  | Cl=0 at alpha= | -2.8687 | deg
|  |  |  | @ Cl=0.1, Cd= | 0.00524
|  |  |  | @ Cl=0.4, Cd= | 0.0049338
|  |  |  | @ Cl=0.6, Cd= | 0.0039888
alpha (deg) | Cl | Cd | Cm | Cl/Cd
-20 | -1.3137 | 0.0464 | -0.0892 | -28.3125
-19.5 | -1.3668 | 0.0381 | -0.0879 | -35.874
-19 | -1.3904 | 0.03302 | -0.0847 | -42.1078
-18.5 | -1.4104 | 0.02867 | -0.0798 | -49.1943
-18 | -1.4127 | 0.0258 | -0.0749 | -54.7558
-17 | -1.391 | 0.02211 | -0.0648 | -62.9127
-16.5 | -1.3739 | 0.02077 | -0.0596 | -66.1483
-16 | -1.3421 | 0.01951 | -0.0568 | -68.7904
-15.5 | -1.3058 | 0.01836 | -0.0547 | -71.122
-15 | -1.2667 | 0.01728 | -0.0528 | -73.3044
-14.5 | -1.2261 | 0.01612 | -0.0511 | -76.0608
-14 | -1.1849 | 0.01486 | -0.0496 | -79.7376
-13.5 | -1.1404 | 0.01383 | -0.0484 | -82.4584
-13 | -1.0941 | 0.01292 | -0.0474 | -84.6827
-12 | -0.9959 | 0.01156 | -0.0462 | -86.1505
-11.5 | -0.945 | 0.011 | -0.0458 | -85.9091
-11 | -0.8939 | 0.01044 | -0.0455 | -85.6226
-10.5 | -0.8427 | 0.00979 | -0.0451 | -86.0776
-10 | -0.7906 | 0.00926 | -0.0449 | -85.378
-9.5 | -0.7374 | 0.00885 | -0.0449 | -83.322
-9 | -0.6835 | 0.00851 | -0.0449 | -80.3173
-8.5 | -0.63 | 0.00806 | -0.0449 | -78.1638
-8 | -0.5759 | 0.00769 | -0.0449 | -74.8895
-7.5 | -0.5209 | 0.0074 | -0.0451 | -70.3919
-7 | -0.4653 | 0.00719 | -0.0455 | -64.7149
-6.5 | -0.4103 | 0.00688 | -0.0457 | -59.6366
-6 | -0.3547 | 0.00659 | -0.046 | -53.824
-5.5 | -0.2985 | 0.00639 | -0.0464 | -46.7136
-5 | -0.242 | 0.00622 | -0.0469 | -38.9068
-4.5 | -0.1851 | 0.00607 | -0.0475 | -30.4942
-4 | -0.1288 | 0.00582 | -0.0479 | -22.1306
-3.5 | -0.072 | 0.00562 | -0.0484 | -12.8114
-3 | -0.0151 | 0.00548 | -0.049 | -2.7555
-2.5 | 0.0424 | 0.00535 | -0.0497 | 7.9252
-2 | 0.1 | 0.00524 | -0.0505 | 19.084
-1.5 | 0.1573 | 0.00512 | -0.0511 | 30.7227
-1 | 0.2149 | 0.00501 | -0.0519 | 42.8942
-0.5 | 0.2724 | 0.00496 | -0.0526 | 54.9194
0 | 0.3294 | 0.00495 | -0.0533 | 66.5455
0.5 | 0.3853 | 0.00498 | -0.0539 | 77.3695
1 | 0.4394 | 0.00481 | -0.0541 | 91.3514
1.5 | 0.4867 | 0.00368 | -0.0537 | 132.2554
2 | 0.5428 | 0.00379 | -0.0542 | 143.219
2.5 | 0.5986 | 0.00398 | -0.0548 | 150.402
3 | 0.6526 | 0.00432 | -0.0551 | 151.0648
3.5 | 0.7025 | 0.00492 | -0.0546 | 142.7846
4 | 0.7521 | 0.00547 | -0.0542 | 137.4954
4.5 | 0.8006 | 0.00601 | -0.0535 | 133.2113
5.5 | 0.8838 | 0.00766 | -0.0496 | 115.3786
6.5 | 0.9735 | 0.00868 | -0.0468 | 112.1544
7 | 1.0199 | 0.00903 | -0.0457 | 112.9457
7.5 | 1.0609 | 0.00941 | -0.0436 | 112.7418
8 | 1.096 | 0.00978 | -0.0402 | 112.0654
8.5 | 1.1303 | 0.0103 | -0.037 | 109.7379
9.5 | 1.2035 | 0.01132 | -0.0318 | 106.3163
10 | 1.2373 | 0.01196 | -0.029 | 103.4532
10.5 | 1.2686 | 0.01266 | -0.0258 | 100.2054
11 | 1.3223 | 0.01332 | -0.0275 | 99.2718
11.5 | 1.3507 | 0.01415 | -0.024 | 95.4558
12 | 1.3817 | 0.01521 | -0.0215 | 90.8416
12.5 | 1.4135 | 0.01624 | -0.0193 | 87.0382
13 | 1.4447 | 0.01735 | -0.0171 | 83.268
13.5 | 1.4742 | 0.01859 | -0.0149 | 79.3007
14 | 1.4986 | 0.02017 | -0.0122 | 74.2985
14.5 | 1.5253 | 0.02166 | -0.0101 | 70.4201
15 | 1.547 | 0.02355 | -0.0076 | 65.69
15.5 | 1.5696 | 0.02547 | -0.0055 | 61.6254
16 | 1.5878 | 0.0278 | -0.0032 | 57.1151
16.5 | 1.6066 | 0.03017 | -0.0013 | 53.2516
17 | 1.6225 | 0.03289 | 0.0005 | 49.3311
17.5 | 1.6368 | 0.03589 | 0.0022 | 45.606
18 | 1.6465 | 0.03941 | 0.0038 | 41.7787
18.5 | 1.6512 | 0.04365 | 0.0051 | 37.8282
19 | 1.6629 | 0.04739 | 0.0056 | 35.0897
19.5 | 1.6692 | 0.05192 | 0.0059 | 32.1495
20 | 1.6736 | 0.05687 | 0.0057 | 29.4285

## 99. Re 8M Mach 0.10 (1)
BIGFOIL.COM POLAR EXPORT
NACA66-513 a=0.2
NACA66-513 a=0.2 |  |  |  | Cl Max: | 1.322 | at alpha= | 10.5 | deg
JavaFoil+Calcfoil stall+Eppler ext transition |  |  |  | L/D Max: | 130.147 | at alpha= | 5 | deg
Re: | 8000000 |  |  | Cd Min: | 0.00492 | at alpha= | 1 | deg
Mach: | 0.1 |  |  | Cl=0 at alpha= | -2.6695 | deg
|  |  |  | @ Cl=0.1, Cd= | 0.0063622
|  |  |  | @ Cl=0.4, Cd= | 0.0060347
|  |  |  | @ Cl=0.6, Cd= | 0.0052468
alpha (deg) | Cl | Cd | Cm | Cl/Cd
-16.5 | -0.424 | 0.1322 | -0.01 | -3.208
-16 | -0.441 | 0.12568 | -0.01 | -3.511
-15.5 | -0.458 | 0.11811 | -0.01 | -3.879
-15 | -0.474 | 0.11219 | -0.011 | -4.229
-14.5 | -0.49 | 0.10458 | -0.011 | -4.683
-14 | -0.504 | 0.09957 | -0.011 | -5.06
-13.5 | -0.516 | 0.09256 | -0.012 | -5.577
-13 | -0.526 | 0.08655 | -0.012 | -6.083
-12.5 | -0.534 | 0.08177 | -0.013 | -6.535
-12 | -0.539 | 0.07787 | -0.013 | -6.926
-11.5 | -0.541 | 0.07234 | -0.013 | -7.481
-11 | -0.54 | 0.06813 | -0.014 | -7.921
-10.5 | -0.534 | 0.06417 | -0.014 | -8.324
-10 | -0.525 | 0.05938 | -0.015 | -8.849
-9.5 | -0.513 | 0.05482 | -0.016 | -9.351
-9 | -0.496 | 0.05057 | -0.018 | -9.811
-8.5 | -0.475 | 0.04703 | -0.019 | -10.098
-8 | -0.455 | 0.04006 | -0.022 | -11.355
-7.5 | -0.514 | 0.0077 | -0.034 | -66.77
-7 | -0.473 | 0.00744 | -0.035 | -63.587
-6.5 | -0.427 | 0.00728 | -0.036 | -58.704
-6 | -0.378 | 0.00692 | -0.036 | -54.525
-5.5 | -0.325 | 0.00672 | -0.037 | -48.358
-5 | -0.271 | 0.00655 | -0.038 | -41.291
-4.5 | -0.215 | 0.00636 | -0.039 | -33.755
-4 | -0.157 | 0.00619 | -0.04 | -25.4
-3.5 | -0.099 | 0.00611 | -0.041 | -16.174
-3 | -0.039 | 0.00626 | -0.042 | -6.305
-2.5 | 0.02 | 0.00631 | -0.043 | 3.243
-2 | 0.081 | 0.00634 | -0.043 | 12.732
-1.5 | 0.141 | 0.00641 | -0.044 | 22.048
-1 | 0.202 | 0.00635 | -0.045 | 31.782
-0.5 | 0.263 | 0.0065 | -0.046 | 40.411
0 | 0.324 | 0.00655 | -0.047 | 49.404
0.5 | 0.384 | 0.00644 | -0.048 | 59.619
1 | 0.444 | 0.00492 | -0.049 | 90.21
1.5 | 0.504 | 0.00512 | -0.05 | 98.488
2 | 0.564 | 0.00532 | -0.051 | 105.87
2.5 | 0.623 | 0.0052 | -0.052 | 119.949
3 | 0.682 | 0.00544 | -0.053 | 125.366
3.5 | 0.741 | 0.00625 | -0.053 | 118.529
4 | 0.8 | 0.00651 | -0.054 | 122.777
4.5 | 0.857 | 0.00675 | -0.055 | 126.88
5 | 0.913 | 0.00701 | -0.056 | 130.147
5.5 | 0.964 | 0.00924 | -0.057 | 104.255
6 | 1.016 | 0.00974 | -0.058 | 104.354
6.5 | 1.067 | 0.01015 | -0.059 | 105.037
7 | 1.115 | 0.0106 | -0.059 | 105.156
7.5 | 1.161 | 0.0111 | -0.06 | 104.578
8 | 1.202 | 0.01162 | -0.061 | 103.484
8.5 | 1.239 | 0.01222 | -0.062 | 101.405
9 | 1.27 | 0.01278 | -0.063 | 99.447
9.5 | 1.297 | 0.01344 | -0.064 | 96.512
10 | 1.314 | 0.01412 | -0.065 | 93.066
10.5 | 1.322 | 0.01487 | -0.065 | 88.885
11 | 1.321 | 0.01564 | -0.066 | 84.496
11.5 | 1.313 | 0.01665 | -0.067 | 78.88
12 | 1.297 | 0.01772 | -0.068 | 73.222
12.5 | 1.274 | 0.01892 | -0.069 | 67.349
13 | 1.244 | 0.02023 | -0.069 | 61.492
13.5 | 1.208 | 0.02162 | -0.07 | 55.898
14 | 1.165 | 0.02415 | -0.07 | 48.25
14.5 | 1.121 | 0.02554 | -0.071 | 43.893
15 | 1.07 | 0.02839 | -0.071 | 37.674
15.5 | 1.012 | 0.03333 | -0.071 | 30.356

## 100. Re 8M Mach 0.10 (2)
BIGFOIL.COM POLAR EXPORT
NACA66-513 a=0.2
NACA66-513 a=0.2 |  |  |  | Cl Max: | 1.6587 | at alpha= | 19.5 | deg
XFOIL ncrit=9 |  |  |  | L/D Max: | 151.617 | at alpha= | 3 | deg
Re: | 8000000 |  |  | Cd Min: | 0.06128 | at alpha= | 20 | deg
Mach: | 0.1 |  |  | Cl=0 at alpha= | -2.8711 | deg
|  |  |  | @ Cl=0.1, Cd= | 0.0052417
|  |  |  | @ Cl=0.4, Cd= | 0.0049521
|  |  |  | @ Cl=0.6, Cd= | 0.0039926
alpha (deg) | Cl | Cd | Cm | Cl/Cd
-18.5 | -1.21 | 0.04656 | -0.0907 | -25.988
-18 | -1.3034 | 0.03498 | -0.0881 | -37.2613
-17.5 | -1.3183 | 0.03092 | -0.0836 | -42.6358
-17 | -1.339 | 0.02679 | -0.077 | -49.9813
-16.5 | -1.3323 | 0.0247 | -0.0712 | -53.9393
-16 | -1.3337 | 0.02205 | -0.0638 | -60.4853
-15.5 | -1.3049 | 0.02035 | -0.0604 | -64.1229
-15 | -1.2704 | 0.01884 | -0.0576 | -67.431
-14.5 | -1.2312 | 0.01754 | -0.0555 | -70.1938
-14 | -1.1891 | 0.01634 | -0.0537 | -72.7723
-13.5 | -1.1467 | 0.01496 | -0.0519 | -76.6511
-13 | -1.1018 | 0.01375 | -0.0504 | -80.1309
-12.5 | -1.0545 | 0.01274 | -0.0493 | -82.7708
-12 | -1.0047 | 0.01196 | -0.0485 | -84.005
-11.5 | -0.9535 | 0.01131 | -0.0478 | -84.3059
-11 | -0.9012 | 0.01077 | -0.0474 | -83.6769
-10.5 | -0.8493 | 0.01009 | -0.0468 | -84.1724
-10 | -0.797 | 0.00945 | -0.0464 | -84.3386
-9.5 | -0.7434 | 0.00898 | -0.0461 | -82.784
-8.5 | -0.6345 | 0.00819 | -0.046 | -77.4725
-8 | -0.58 | 0.00777 | -0.0459 | -74.6461
-7.5 | -0.5246 | 0.00746 | -0.046 | -70.3217
-7 | -0.4686 | 0.00723 | -0.0462 | -64.8133
-6.5 | -0.4127 | 0.00695 | -0.0464 | -59.3813
-6 | -0.357 | 0.00663 | -0.0466 | -53.8462
-5.5 | -0.3003 | 0.00641 | -0.0469 | -46.8487
-5 | -0.2434 | 0.00624 | -0.0474 | -39.0064
-4.5 | -0.1861 | 0.00608 | -0.0479 | -30.6086
-4 | -0.1293 | 0.00584 | -0.0483 | -22.1404
-3.5 | -0.0722 | 0.00564 | -0.0488 | -12.8014
-3 | -0.0149 | 0.00549 | -0.0494 | -2.714
-2.5 | 0.0429 | 0.00535 | -0.0501 | 8.0187
-2 | 0.1009 | 0.00524 | -0.0508 | 19.2557
-1.5 | 0.1585 | 0.00512 | -0.0515 | 30.957
-1 | 0.2164 | 0.00502 | -0.0522 | 43.1076
-0.5 | 0.2743 | 0.00496 | -0.053 | 55.3024
0 | 0.3316 | 0.00495 | -0.0537 | 66.9899
0.5 | 0.3879 | 0.00499 | -0.0542 | 77.7355
1 | 0.4422 | 0.00482 | -0.0545 | 91.7427
1.5 | 0.4897 | 0.00369 | -0.054 | 132.71
2 | 0.546 | 0.00381 | -0.0545 | 143.3071
2.5 | 0.6022 | 0.004 | -0.0551 | 150.55
3 | 0.6565 | 0.00433 | -0.0553 | 151.6166
3.5 | 0.7066 | 0.00493 | -0.0549 | 143.3266
4 | 0.7564 | 0.00548 | -0.0544 | 138.0292
4.5 | 0.8049 | 0.00603 | -0.0536 | 133.4826
5 | 0.8467 | 0.0069 | -0.0516 | 122.7101
5.5 | 0.8874 | 0.00771 | -0.0494 | 115.0973
6.5 | 0.9767 | 0.00874 | -0.0464 | 111.7506
7 | 1.0227 | 0.0091 | -0.0451 | 112.3846
7.5 | 1.06 | 0.00947 | -0.042 | 111.9324
8 | 1.0959 | 0.00988 | -0.0388 | 110.9211
8.5 | 1.1309 | 0.01042 | -0.0356 | 108.5317
9 | 1.1686 | 0.01092 | -0.0331 | 107.0147
9.5 | 1.205 | 0.01149 | -0.0305 | 104.8738
10 | 1.2387 | 0.01216 | -0.0275 | 101.8668
10.5 | 1.27 | 0.01288 | -0.0242 | 98.6025
11 | 1.3195 | 0.01356 | -0.0249 | 97.3083
11.5 | 1.3534 | 0.01447 | -0.0225 | 93.5314
12 | 1.3842 | 0.01559 | -0.0199 | 88.7877
12.5 | 1.4167 | 0.01663 | -0.0176 | 85.1894
13 | 1.4472 | 0.01784 | -0.0153 | 81.1211
13.5 | 1.4754 | 0.01921 | -0.0129 | 76.8037
14 | 1.5008 | 0.02081 | -0.0103 | 72.1192
14.5 | 1.5262 | 0.02246 | -0.008 | 67.9519
15 | 1.5457 | 0.0246 | -0.0052 | 62.8333
15.5 | 1.5681 | 0.02664 | -0.0031 | 58.8626
16 | 1.5889 | 0.0289 | -0.001 | 54.9792
16.5 | 1.6044 | 0.03164 | 0.0011 | 50.708
17 | 1.6167 | 0.03481 | 0.0032 | 46.4436
17.5 | 1.6292 | 0.03812 | 0.0048 | 42.7387
18 | 1.6378 | 0.04198 | 0.0063 | 39.0138
18.5 | 1.645 | 0.04619 | 0.0072 | 35.6138
19 | 1.6547 | 0.05038 | 0.0076 | 32.8444
19.5 | 1.6587 | 0.05543 | 0.0077 | 29.9242
20 | 1.6578 | 0.06128 | 0.0072 | 27.0529

## 101. Re 8M Mach 0.25 (1)
BIGFOIL.COM POLAR EXPORT
NACA66-513 a=0.2
NACA66-513 a=0.2 |  |  |  | Cl Max: | 1.301 | at alpha= | 10 | deg
JavaFoil+Calcfoil stall+Eppler ext transition |  |  |  | L/D Max: | 129.02 | at alpha= | 5 | deg
Re: | 8000000 |  |  | Cd Min: | 0.00503 | at alpha= | 1 | deg
Mach: | 0.25 |  |  | Cl=0 at alpha= | -2.6721 | deg
|  |  |  | @ Cl=0.1, Cd= | 0.0063992
|  |  |  | @ Cl=0.4, Cd= | 0.0063577
|  |  |  | @ Cl=0.6, Cd= | 0.1131
alpha (deg) | Cl | Cd | Cm | Cl/Cd
-12 | -0.387 | 0.08485 | -0.013 | -4.565
-11.5 | -0.416 | 0.07887 | -0.013 | -5.277
-11 | -0.439 | 0.07495 | -0.013 | -5.857
-10.5 | -0.456 | 0.06802 | -0.014 | -6.699
-10 | -0.465 | 0.06267 | -0.015 | -7.425
-9.5 | -0.468 | 0.05854 | -0.015 | -7.995
-9 | -0.464 | 0.05384 | -0.016 | -8.617
-8.5 | -0.453 | 0.05049 | -0.017 | -8.97
-8 | -0.435 | 0.04731 | -0.018 | -9.203
-7.5 | -0.416 | 0.04074 | -0.021 | -10.22
-7 | -0.473 | 0.00761 | -0.036 | -62.136
-6.5 | -0.431 | 0.0074 | -0.036 | -58.237
-6 | -0.382 | 0.00713 | -0.037 | -53.679
-5.5 | -0.331 | 0.00685 | -0.038 | -48.239
-5 | -0.276 | 0.00665 | -0.039 | -41.541
-4.5 | -0.219 | 0.00642 | -0.04 | -34.158
-4 | -0.161 | 0.00627 | -0.041 | -25.658
-3.5 | -0.101 | 0.00618 | -0.042 | -16.386
-3 | -0.04 | 0.00632 | -0.043 | -6.404
-2.5 | 0.021 | 0.00636 | -0.044 | 3.303
-2 | 0.083 | 0.00638 | -0.045 | 12.99
-1.5 | 0.145 | 0.00645 | -0.046 | 22.494
-1 | 0.207 | 0.00644 | -0.046 | 32.191
-0.5 | 0.27 | 0.00654 | -0.047 | 41.273
0 | 0.332 | 0.00665 | -0.048 | 50.019
0.5 | 0.394 | 0.0065 | -0.049 | 60.585
1 | 0.456 | 0.00503 | -0.05 | 90.675
1.5 | 0.517 | 0.00519 | -0.051 | 99.64
2 | 0.579 | 0.0051 | -0.052 | 113.503
2.5 | 0.64 | 0.00532 | -0.053 | 120.309
3 | 0.7 | 0.0061 | -0.054 | 114.745
3.5 | 0.761 | 0.0064 | -0.055 | 118.848
4 | 0.82 | 0.00668 | -0.056 | 122.711
4.5 | 0.878 | 0.00695 | -0.057 | 126.383
5 | 0.935 | 0.00725 | -0.058 | 129.02
5.5 | 0.987 | 0.00971 | -0.058 | 101.671
6 | 1.04 | 0.01015 | -0.059 | 102.498
6.5 | 1.091 | 0.01058 | -0.06 | 103.079
7 | 1.138 | 0.0111 | -0.061 | 102.595
7.5 | 1.183 | 0.01165 | -0.062 | 101.551
8 | 1.222 | 0.01224 | -0.063 | 99.821
8.5 | 1.254 | 0.01287 | -0.064 | 97.419
9 | 1.279 | 0.01361 | -0.065 | 94.005
9.5 | 1.297 | 0.01436 | -0.065 | 90.323
10 | 1.301 | 0.01518 | -0.066 | 85.719
10.5 | 1.291 | 0.01605 | -0.067 | 80.406
11 | 1.267 | 0.01737 | -0.068 | 72.971
11.5 | 1.231 | 0.01851 | -0.069 | 66.521
12 | 1.181 | 0.02004 | -0.069 | 58.944
12.5 | 1.119 | 0.02179 | -0.07 | 51.332
13 | 1.043 | 0.02424 | -0.07 | 43.022
13.5 | 0.944 | 0.0305 | -0.07 | 30.949
14 | 0.737 | 0.09779 | -0.04 | 7.54
14.5 | 0.653 | 0.10694 | -0.036 | 6.109
15 | 0.567 | 0.1131 | -0.037 | 5.017

## 102. Re 8M Mach 0.25 (2)
BIGFOIL.COM POLAR EXPORT
NACA66-513 a=0.2
NACA66-513 a=0.2 |  |  |  | Cl Max: | 1.5874 | at alpha= | 17.5 | deg
XFOIL ncrit=9 |  |  |  | L/D Max: | 153.326 | at alpha= | 3 | deg
Re: | 8000000 |  |  | Cd Min: | 0.17186 | at alpha= | -16.5 | deg
Mach: | 0.25 |  |  | Cl=0 at alpha= | -2.8838 | deg
|  |  |  | @ Cl=0.1, Cd= | 0.0052814
|  |  |  | @ Cl=0.4, Cd= | 0.0050577
|  |  |  | @ Cl=0.6, Cd= | 0.0039988
alpha (deg) | Cl | Cd | Cm | Cl/Cd
-16.5 | -0.4564 | 0.17186 | -0.02 | -2.6556
-16 | -0.4605 | 0.15794 | -0.0261 | -2.9157
-15.5 | -0.4386 | 0.15306 | -0.0296 | -2.8655
-15 | -0.4298 | 0.14425 | -0.0343 | -2.9795
-14.5 | -0.4358 | 0.1319 | -0.0404 | -3.304
-14 | -0.4475 | 0.11904 | -0.047 | -3.7592
-13 | -0.5354 | 0.08462 | -0.0667 | -6.3271
-12.5 | -0.6125 | 0.06425 | -0.0832 | -9.5331
-12 | -0.7188 | 0.05058 | -0.0836 | -14.2112
-11.5 | -0.9775 | 0.01679 | -0.0625 | -58.2192
-11 | -0.9376 | 0.01385 | -0.0594 | -67.6968
-10.5 | -0.886 | 0.01232 | -0.0574 | -71.9156
-10 | -0.8311 | 0.01121 | -0.0557 | -74.1392
-9.5 | -0.7752 | 0.01028 | -0.0544 | -75.4086
-9 | -0.7188 | 0.00945 | -0.0532 | -76.0635
-8.5 | -0.6609 | 0.00887 | -0.0523 | -74.5096
-8 | -0.6025 | 0.00839 | -0.0516 | -71.8117
-7.5 | -0.5451 | 0.00786 | -0.0509 | -69.3511
-7 | -0.4864 | 0.00753 | -0.0505 | -64.595
-6.5 | -0.4272 | 0.00723 | -0.0504 | -59.0871
-6 | -0.3689 | 0.00687 | -0.0501 | -53.6972
-5.5 | -0.3102 | 0.00657 | -0.05 | -47.2146
-5 | -0.2509 | 0.00637 | -0.0502 | -39.3878
-4.5 | -0.1914 | 0.00617 | -0.0505 | -31.0211
-4 | -0.1316 | 0.00599 | -0.0509 | -21.9699
-3.5 | -0.0732 | 0.00571 | -0.0511 | -12.8196
-3 | -0.0139 | 0.00555 | -0.0515 | -2.5045
-2.5 | 0.0459 | 0.00539 | -0.0521 | 8.5158
-2 | 0.1057 | 0.00527 | -0.0528 | 20.0569
-1.5 | 0.1654 | 0.00515 | -0.0534 | 32.1165
-1 | 0.2251 | 0.00504 | -0.0541 | 44.6627
0 | 0.3438 | 0.00498 | -0.0556 | 69.0361
0.5 | 0.4017 | 0.00506 | -0.056 | 79.3874
1 | 0.4575 | 0.00491 | -0.0563 | 93.1772
1.5 | 0.5057 | 0.00377 | -0.0556 | 134.1379
2 | 0.5638 | 0.00388 | -0.0561 | 145.3093
2.5 | 0.6217 | 0.00407 | -0.0567 | 152.7518
3 | 0.6777 | 0.00442 | -0.0569 | 153.3258
3.5 | 0.7296 | 0.00496 | -0.0563 | 147.0968
4 | 0.7795 | 0.00556 | -0.0554 | 140.1978
4.5 | 0.8281 | 0.00615 | -0.0542 | 134.6504
5.5 | 0.9044 | 0.008 | -0.0479 | 113.05
6 | 0.9458 | 0.00863 | -0.0452 | 109.5944
6.5 | 0.9845 | 0.00901 | -0.0418 | 109.2675
7 | 1.0216 | 0.00946 | -0.0382 | 107.9915
7.5 | 1.0602 | 0.00997 | -0.035 | 106.339
8 | 1.0992 | 0.01052 | -0.0321 | 104.4867
8.5 | 1.1368 | 0.01117 | -0.029 | 101.7726
9 | 1.176 | 0.0118 | -0.0263 | 99.661
9.5 | 1.2128 | 0.01254 | -0.0233 | 96.7145
10 | 1.2462 | 0.01341 | -0.0198 | 92.9306
10.5 | 1.2851 | 0.0142 | -0.0175 | 90.5
12 | 1.3984 | 0.01781 | -0.0115 | 78.5177
12.5 | 1.4284 | 0.01931 | -0.0085 | 73.972
13 | 1.4556 | 0.02105 | -0.0054 | 69.1496
13.5 | 1.4825 | 0.02291 | -0.0024 | 64.7097
14 | 1.5032 | 0.02529 | 0.0008 | 59.4385
14.5 | 1.5253 | 0.0277 | 0.0036 | 55.065
15 | 1.5435 | 0.03053 | 0.0064 | 50.5568
15.5 | 1.559 | 0.03373 | 0.009 | 46.22
16 | 1.571 | 0.0374 | 0.0114 | 42.0053
16.5 | 1.5761 | 0.04189 | 0.0136 | 37.6247
17 | 1.5826 | 0.04658 | 0.015 | 33.976
17.5 | 1.5874 | 0.05176 | 0.0158 | 30.6685
18 | 1.5839 | 0.05816 | 0.016 | 27.2335
18.5 | 1.573 | 0.06584 | 0.0151 | 23.8913
19 | 1.5674 | 0.07335 | 0.0134 | 21.3688
19.5 | 1.5464 | 0.08328 | 0.0102 | 18.5687
20 | 1.5203 | 0.09451 | 0.0057 | 16.0861

## 103. Re 8M Mach 0.50 (1)
BIGFOIL.COM POLAR EXPORT
NACA66-513 a=0.2
NACA66-513 a=0.2 |  |  |  | Cl Max: | 1.32 | at alpha= | 20 | deg
JavaFoil+Calcfoil stall+Eppler ext transition |  |  |  | L/D Max: | 122.754 | at alpha= | 4.5 | deg
Re: | 8000000 |  |  | Cd Min: | 0.00586 | at alpha= | 1.5 | deg
Mach: | 0.5 |  |  | Cl=0 at alpha= | -2.6691 | deg
|  |  |  | @ Cl=0.1, Cd= | 0.00676
|  |  |  | @ Cl=0.4, Cd= | 0.0067587
|  |  |  | @ Cl=0.6, Cd= | 0.0059703
alpha (deg) | Cl | Cd | Cm | Cl/Cd
-20 | -0.955 | 0.15165 | -0.011 | -6.294
-19.5 | -0.926 | 0.14751 | -0.011 | -6.277
-19 | -0.899 | 0.14106 | -0.011 | -6.37
-18.5 | -0.872 | 0.13667 | -0.012 | -6.379
-18 | -0.845 | 0.13231 | -0.012 | -6.386
-17.5 | -0.819 | 0.12936 | -0.012 | -6.329
-17 | -0.791 | 0.12406 | -0.013 | -6.374
-16.5 | -0.763 | 0.11808 | -0.013 | -6.462
-16 | -0.736 | 0.10899 | -0.013 | -6.754
-15.5 | -0.709 | 0.10256 | -0.014 | -6.915
-15 | -0.682 | 0.09659 | -0.014 | -7.064
-14.5 | -0.657 | 0.08858 | -0.016 | -7.421
-14 | -0.625 | 0.10021 | -0.014 | -6.241
-13.5 | -0.598 | 0.09027 | -0.015 | -6.628
-13 | -0.571 | 0.08372 | -0.016 | -6.826
-12.5 | -0.545 | 0.07718 | -0.017 | -7.062
-12 | -0.519 | 0.07108 | -0.017 | -7.297
-11.5 | -0.491 | 0.06752 | -0.018 | -7.27
-11 | -0.47 | 0.05724 | -0.021 | -8.203
-10.5 | -0.527 | 0.01084 | -0.033 | -48.608
-10 | -0.405 | 0.07011 | -0.017 | -5.772
-9.5 | -0.377 | 0.06135 | -0.017 | -6.148
-9 | -0.35 | 0.05654 | -0.018 | -6.187
-8.5 | -0.322 | 0.05214 | -0.018 | -6.184
-8 | -0.295 | 0.048 | -0.02 | -6.153
-7.5 | -0.268 | 0.04499 | -0.021 | -5.953
-7 | -0.239 | 0.04545 | -0.019 | -5.267
-6.5 | -0.211 | 0.04499 | -0.019 | -4.696
-6 | -0.223 | 0.04127 | -0.019 | -5.405
-5.5 | -0.258 | 0.03818 | -0.021 | -6.753
-5 | -0.23 | 0.03505 | -0.022 | -6.57
-4.5 | -0.234 | 0.007 | -0.045 | -33.47
-4 | -0.175 | 0.00669 | -0.046 | -26.176
-3.5 | -0.111 | 0.00651 | -0.047 | -17.099
-3 | -0.045 | 0.00666 | -0.048 | -6.725
-2.5 | 0.023 | 0.0067 | -0.049 | 3.483
-2 | 0.092 | 0.00676 | -0.05 | 13.662
-1.5 | 0.162 | 0.00676 | -0.051 | 23.938
-1 | 0.232 | 0.00662 | -0.052 | 34.979
-0.5 | 0.301 | 0.00672 | -0.053 | 44.84
0 | 0.37 | 0.00655 | -0.054 | 56.542
0.5 | 0.439 | 0.00703 | -0.055 | 62.431
1 | 0.507 | 0.00723 | -0.056 | 70.101
1.5 | 0.575 | 0.00586 | -0.057 | 98.113
2 | 0.643 | 0.00616 | -0.058 | 104.302
2.5 | 0.71 | 0.0065 | -0.059 | 109.273
3 | 0.777 | 0.00686 | -0.06 | 113.272
3.5 | 0.843 | 0.00723 | -0.061 | 116.684
4 | 0.909 | 0.00757 | -0.062 | 120.093
4.5 | 0.972 | 0.00792 | -0.063 | 122.754
5 | 1.029 | 0.01075 | -0.064 | 95.738
5.5 | 1.085 | 0.01149 | -0.065 | 94.434
6 | 1.137 | 0.01214 | -0.066 | 93.622
6.5 | 1.181 | 0.01293 | -0.067 | 91.374
7 | 1.216 | 0.01384 | -0.068 | 87.827
7.5 | 1.235 | 0.01486 | -0.069 | 83.123
8 | 1.217 | 0.01591 | -0.069 | 76.474
8.5 | 1.091 | 0.0177 | -0.07 | 61.643
9 | 0.764 | 0.01875 | -0.071 | 40.772
9.5 | 0.794 | 0.02048 | -0.072 | 38.762
10 | 0.688 | 0.06764 | -0.036 | 10.178
10.5 | 0.855 | 0.02221 | -0.074 | 38.52
11 | 0.883 | 0.02456 | -0.075 | 35.966
11.5 | 0.773 | 0.07792 | -0.044 | 9.916
12 | 0.945 | 0.02591 | -0.077 | 36.459
12.5 | 0.971 | 0.02872 | -0.077 | 33.825
13 | 0.993 | 0.03334 | -0.077 | 29.789
13.5 | 0.965 | 0.0557 | -0.071 | 17.327
14 | 1.05 | 0.0359 | -0.079 | 29.245
14.5 | 0.947 | 0.09647 | -0.057 | 9.818
15 | 1.038 | 0.06943 | -0.072 | 14.954
15.5 | 0.98 | 0.11205 | -0.048 | 8.749
16 | 1.06 | 0.09047 | -0.068 | 11.718
16.5 | 1.136 | 0.07066 | -0.077 | 16.081
17 | 1.061 | 0.12453 | -0.052 | 8.518
17.5 | 1.154 | 0.09291 | -0.073 | 12.425
18 | 1.219 | 0.07797 | -0.08 | 15.634
18.5 | 1.221 | 0.09702 | -0.077 | 12.583
19 | 1.217 | 0.11367 | -0.072 | 10.703
19.5 | 1.287 | 0.09309 | -0.08 | 13.821
20 | 1.32 | 0.09369 | -0.082 | 14.093

## 104. Re 8M Mach 0.50 (2)
BIGFOIL.COM POLAR EXPORT
NACA66-513 a=0.2
NACA66-513 a=0.2 |  |  |  | Cl Max: | 1.3271 | at alpha= | 10.5 | deg
XFOIL ncrit=9 |  |  |  | L/D Max: | 160.9 | at alpha= | 3 | deg
Re: | 8000000 |  |  | Cd Min: | 0.24731 | at alpha= | -20 | deg
Mach: | 0.5 |  |  | Cl=0 at alpha= | -2.9524 | deg
|  |  |  | @ Cl=0.1, Cd= | 0.0055185
|  |  |  | @ Cl=0.4, Cd= | 0.0051717
|  |  |  | @ Cl=0.6, Cd= | 0.004109
alpha (deg) | Cl | Cd | Cm | Cl/Cd
-20 | -0.6016 | 0.24731 | 0.016 | -2.4326
-19.5 | -0.5796 | 0.23894 | 0.011 | -2.4257
-19 | -0.558 | 0.2307 | 0.006 | -2.4187
-18.5 | -0.5359 | 0.22287 | 0.0011 | -2.4045
-18 | -0.5146 | 0.21458 | -0.0038 | -2.3982
-17 | -0.4741 | 0.19761 | -0.0136 | -2.3992
-16.5 | -0.4535 | 0.1895 | -0.0184 | -2.3931
-16 | -0.4303 | 0.18258 | -0.023 | -2.3568
-15.5 | -0.4099 | 0.1746 | -0.0277 | -2.3477
-15 | -0.3905 | 0.16647 | -0.0323 | -2.3458
-14 | -0.3562 | 0.14937 | -0.0417 | -2.3847
-13.5 | -0.3421 | 0.14042 | -0.0465 | -2.4363
-13 | -0.325 | 0.13264 | -0.051 | -2.4502
-12.5 | -0.3061 | 0.12562 | -0.0552 | -2.4367
-12 | -0.2973 | 0.11633 | -0.0602 | -2.5557
-11.5 | -0.2858 | 0.1081 | -0.0647 | -2.6438
-11 | -0.279 | 0.09943 | -0.0695 | -2.806
-10.5 | -0.2661 | 0.09238 | -0.0735 | -2.8805
-9.5 | -0.2657 | 0.07513 | -0.0832 | -3.5365
-9 | -0.2675 | 0.06693 | -0.0883 | -3.9967
-8.5 | -0.2891 | 0.05734 | -0.0961 | -5.0419
-8 | -0.3183 | 0.05078 | -0.0955 | -6.2682
-7.5 | -0.3494 | 0.04409 | -0.0907 | -7.9247
-7 | -0.3476 | 0.03794 | -0.0871 | -9.1618
-6.5 | -0.3422 | 0.03088 | -0.0825 | -11.0816
-6 | -0.3336 | 0.02281 | -0.0766 | -14.6252
-5.5 | -0.3196 | 0.01358 | -0.0703 | -23.5346
-5 | -0.2749 | 0.00795 | -0.0668 | -34.5786
-4.5 | -0.2076 | 0.00717 | -0.0649 | -28.954
-4 | -0.1404 | 0.00664 | -0.0635 | -21.1446
-3.5 | -0.0727 | 0.00629 | -0.0627 | -11.558
-3 | -0.0065 | 0.00586 | -0.062 | -1.1092
-2.5 | 0.0617 | 0.00562 | -0.0619 | 10.9786
-2 | 0.1296 | 0.00544 | -0.062 | 23.8235
-1.5 | 0.1979 | 0.00529 | -0.0625 | 37.4102
-1 | 0.2655 | 0.00517 | -0.063 | 51.354
-0.5 | 0.3331 | 0.0051 | -0.0636 | 65.3137
0 | 0.3992 | 0.00517 | -0.0641 | 77.2147
0.5 | 0.4638 | 0.00531 | -0.0643 | 87.3446
1 | 0.5266 | 0.00529 | -0.0643 | 99.5463
1.5 | 0.5775 | 0.00405 | -0.0627 | 142.5926
2 | 0.6423 | 0.00422 | -0.0629 | 152.2038
2.5 | 0.707 | 0.00445 | -0.063 | 158.8764
3 | 0.7691 | 0.00478 | -0.0626 | 160.8996
3.5 | 0.8271 | 0.00525 | -0.0612 | 157.5429
4 | 0.8734 | 0.00598 | -0.0576 | 146.0535
4.5 | 0.9122 | 0.00674 | -0.0525 | 135.3412
5 | 0.9107 | 0.00803 | -0.0401 | 113.4122
6 | 0.9519 | 0.01091 | -0.0253 | 87.2502
6.5 | 0.9966 | 0.0118 | -0.0217 | 84.4576
7.5 | 1.0865 | 0.01376 | -0.0144 | 78.9608
8 | 1.1287 | 0.01495 | -0.0104 | 75.4983
8.5 | 1.1696 | 0.01626 | -0.0061 | 71.9311
9 | 1.2094 | 0.01772 | -0.0016 | 68.2506
9.5 | 1.2458 | 0.01934 | 0.0034 | 64.4157
10 | 1.298 | 0.02164 | 0.0046 | 59.9815
10.5 | 1.3271 | 0.02503 | 0.0085 | 53.0204
11 | 1.3167 | 0.03023 | 0.0153 | 43.5561
11.5 | 1.2872 | 0.03698 | 0.0217 | 34.808
12 | 1.2535 | 0.04475 | 0.0265 | 28.0112
12.5 | 1.2262 | 0.05317 | 0.0288 | 23.0619
13 | 1.1942 | 0.06325 | 0.0282 | 18.8806
13.5 | 1.1628 | 0.07453 | 0.0249 | 15.6018
14 | 1.1239 | 0.08799 | 0.0188 | 12.773
14.5 | 1.0928 | 0.10169 | 0.0112 | 10.7464
15 | 1.0649 | 0.11598 | 0.0025 | 9.1818
15.5 | 1.0421 | 0.13041 | -0.0068 | 7.991

## 105. Re 10M Mach 0.00 (1)
BIGFOIL.COM POLAR EXPORT
NACA66-513 a=0.2
NACA66-513 a=0.2 |  |  |  | Cl Max: | 1.329 | at alpha= | 11 | deg
JavaFoil+Calcfoil stall+Eppler ext transition |  |  |  | L/D Max: | 133.229 | at alpha= | 3.5 | deg
Re: | 10000000 |  |  | Cd Min: | 0.00491 | at alpha= | 1 | deg
Mach: | 0 |  |  | Cl=0 at alpha= | -2.6695 | deg
|  |  |  | @ Cl=0.1, Cd= | 0.0062864
|  |  |  | @ Cl=0.4, Cd= | 0.006142
|  |  |  | @ Cl=0.6, Cd= | 0.0052141
alpha (deg) | Cl | Cd | Cm | Cl/Cd
-13.5 | -0.543 | 0.09053 | -0.012 | -5.994
-13 | -0.55 | 0.0851 | -0.012 | -6.461
-12.5 | -0.555 | 0.08053 | -0.013 | -6.887
-12 | -0.556 | 0.07688 | -0.013 | -7.236
-11.5 | -0.555 | 0.071 | -0.014 | -7.823
-11 | -0.551 | 0.06707 | -0.014 | -8.222
-10.5 | -0.544 | 0.06288 | -0.015 | -8.646
-10 | -0.533 | 0.05818 | -0.016 | -9.16
-9.5 | -0.52 | 0.0527 | -0.017 | -9.861
-9 | -0.504 | 0.04701 | -0.019 | -10.718
-8.5 | -0.586 | 0.00807 | -0.032 | -72.622
-8 | -0.553 | 0.00764 | -0.033 | -72.291
-7.5 | -0.515 | 0.00743 | -0.034 | -69.288
-7 | -0.472 | 0.00718 | -0.034 | -65.77
-6.5 | -0.427 | 0.00699 | -0.035 | -61.034
-6 | -0.377 | 0.0067 | -0.036 | -56.2
-5.5 | -0.324 | 0.00645 | -0.037 | -50.239
-5 | -0.27 | 0.00629 | -0.038 | -42.852
-4.5 | -0.214 | 0.00619 | -0.039 | -34.539
-4 | -0.157 | 0.00623 | -0.04 | -25.112
-3.5 | -0.098 | 0.00628 | -0.041 | -15.644
-3 | -0.039 | 0.00629 | -0.041 | -6.246
-2.5 | 0.02 | 0.00629 | -0.042 | 3.239
-2 | 0.08 | 0.00627 | -0.043 | 12.815
-1.5 | 0.141 | 0.00632 | -0.044 | 22.228
-1 | 0.201 | 0.00639 | -0.045 | 31.439
-0.5 | 0.261 | 0.00642 | -0.046 | 40.725
0 | 0.322 | 0.00653 | -0.047 | 49.296
0.5 | 0.382 | 0.00667 | -0.048 | 57.27
1 | 0.442 | 0.00491 | -0.049 | 90.027
1.5 | 0.501 | 0.00505 | -0.05 | 99.181
2 | 0.561 | 0.0053 | -0.05 | 105.792
2.5 | 0.62 | 0.00517 | -0.051 | 120.084
3 | 0.679 | 0.00537 | -0.052 | 126.531
3.5 | 0.738 | 0.00554 | -0.053 | 133.229
4 | 0.796 | 0.00633 | -0.054 | 125.776
4.5 | 0.853 | 0.00659 | -0.055 | 129.436
5 | 0.909 | 0.00686 | -0.056 | 132.495
5.5 | 0.96 | 0.00897 | -0.057 | 107.057
6 | 1.013 | 0.00931 | -0.058 | 108.756
6.5 | 1.063 | 0.00972 | -0.058 | 109.456
7 | 1.112 | 0.01012 | -0.059 | 109.909
7.5 | 1.158 | 0.01058 | -0.06 | 109.474
8 | 1.2 | 0.01106 | -0.061 | 108.5
8.5 | 1.237 | 0.01162 | -0.062 | 106.406
9 | 1.27 | 0.01215 | -0.063 | 104.476
9.5 | 1.297 | 0.01276 | -0.064 | 101.678
10 | 1.316 | 0.01339 | -0.064 | 98.326
10.5 | 1.326 | 0.01407 | -0.065 | 94.292
11 | 1.329 | 0.01488 | -0.066 | 89.342
11.5 | 1.324 | 0.01573 | -0.067 | 84.205
12 | 1.312 | 0.01673 | -0.068 | 78.473
12.5 | 1.294 | 0.01779 | -0.068 | 72.727
13 | 1.269 | 0.01896 | -0.069 | 66.946
13.5 | 1.239 | 0.02018 | -0.07 | 61.385
14 | 1.202 | 0.02233 | -0.07 | 53.811
14.5 | 1.163 | 0.02352 | -0.071 | 49.472
15 | 1.12 | 0.0257 | -0.072 | 43.571
15.5 | 1.073 | 0.02836 | -0.072 | 37.829
16 | 1.022 | 0.03216 | -0.072 | 31.783

## 106. Re 10M Mach 0.00 (2)
BIGFOIL.COM POLAR EXPORT
NACA66-513 a=0.2
NACA66-513 a=0.2 |  |  |  | Cl Max: | 1.7 | at alpha= | 20 | deg
XFOIL ncrit=9 |  |  |  | L/D Max: | 149.525 | at alpha= | 2.5 | deg
Re: | 10000000 |  |  | Cd Min: | 0.05373 | at alpha= | 20 | deg
Mach: | 0 |  |  | Cl=0 at alpha= | -2.8589 | deg
|  |  |  | @ Cl=0.1, Cd= | 0.0050285
|  |  |  | @ Cl=0.4, Cd= | 0.0048035
|  |  |  | @ Cl=0.6, Cd= | 0.0040143
alpha (deg) | Cl | Cd | Cm | Cl/Cd
-20 | -1.3706 | 0.04146 | -0.0888 | -33.0584
-19.5 | -1.406 | 0.03501 | -0.0866 | -40.16
-19 | -1.4196 | 0.03092 | -0.083 | -45.912
-18.5 | -1.4402 | 0.02674 | -0.0774 | -53.8594
-18 | -1.4446 | 0.02384 | -0.0716 | -60.5956
-17.5 | -1.4279 | 0.0224 | -0.0672 | -63.7455
-17 | -1.4195 | 0.0206 | -0.061 | -68.9078
-16.5 | -1.3918 | 0.01951 | -0.0573 | -71.3378
-16 | -1.3609 | 0.01798 | -0.0545 | -75.6897
-15.5 | -1.3223 | 0.01694 | -0.0525 | -78.0579
-15 | -1.2807 | 0.016 | -0.051 | -80.0438
-14.5 | -1.2371 | 0.01512 | -0.0497 | -81.8188
-14 | -1.1921 | 0.01427 | -0.0485 | -83.5389
-13.5 | -1.1467 | 0.01331 | -0.0474 | -86.1533
-13 | -1.1002 | 0.0124 | -0.0465 | -88.7258
-12.5 | -1.0523 | 0.01156 | -0.0457 | -91.0294
-12 | -1.0023 | 0.01094 | -0.0452 | -91.6179
-11.5 | -0.9511 | 0.01041 | -0.0449 | -91.3641
-11 | -0.8989 | 0.00994 | -0.0447 | -90.4326
-10.5 | -0.8469 | 0.00943 | -0.0444 | -89.8091
-10 | -0.7949 | 0.00887 | -0.0442 | -89.6167
-9.5 | -0.7418 | 0.00843 | -0.0441 | -87.9953
-9 | -0.6877 | 0.00806 | -0.0442 | -85.3226
-8.5 | -0.6332 | 0.00774 | -0.0443 | -81.8088
-8 | -0.5793 | 0.00735 | -0.0443 | -78.8163
-7.5 | -0.5244 | 0.00706 | -0.0445 | -74.2776
-7 | -0.4687 | 0.00682 | -0.0448 | -68.7243
-6.5 | -0.4126 | 0.00661 | -0.0453 | -62.4206
-6 | -0.3572 | 0.00631 | -0.0455 | -56.6086
-5.5 | -0.3012 | 0.0061 | -0.0459 | -49.377
-5 | -0.2443 | 0.00591 | -0.0464 | -41.3367
-4.5 | -0.1872 | 0.00576 | -0.047 | -32.5
-4 | -0.1301 | 0.00562 | -0.0477 | -23.1495
-3.5 | -0.0735 | 0.00542 | -0.0482 | -13.5609
-3 | -0.0162 | 0.00524 | -0.0488 | -3.0916
-2.5 | 0.0412 | 0.00512 | -0.0495 | 8.0469
-2 | 0.0989 | 0.00503 | -0.0502 | 19.662
-1.5 | 0.1565 | 0.00495 | -0.051 | 31.6162
-1 | 0.2139 | 0.00487 | -0.0517 | 43.922
0 | 0.3275 | 0.00494 | -0.053 | 66.2955
0.5 | 0.3837 | 0.00501 | -0.0536 | 76.5868
1.5 | 0.4863 | 0.00371 | -0.0536 | 131.0782
2 | 0.5423 | 0.00381 | -0.0542 | 142.336
2.5 | 0.5981 | 0.004 | -0.0548 | 149.525
3 | 0.6511 | 0.0044 | -0.0549 | 147.9773
3.5 | 0.7008 | 0.00499 | -0.0544 | 140.4409
4 | 0.7508 | 0.00551 | -0.054 | 136.2613
5 | 0.8423 | 0.00686 | -0.0516 | 122.7843
5.5 | 0.8856 | 0.00759 | -0.0499 | 116.6798
6 | 0.9327 | 0.00803 | -0.0489 | 116.1519
6.5 | 0.9809 | 0.00838 | -0.0482 | 117.0525
7 | 1.0277 | 0.00873 | -0.0472 | 117.7205
7.5 | 1.0736 | 0.00908 | -0.046 | 118.2379
8 | 1.1107 | 0.00944 | -0.043 | 117.6589
8.5 | 1.1449 | 0.00987 | -0.0396 | 115.998
9 | 1.1815 | 0.01033 | -0.0369 | 114.3756
9.5 | 1.2171 | 0.01087 | -0.0341 | 111.9687
10 | 1.2515 | 0.01149 | -0.0313 | 108.9208
10.5 | 1.2866 | 0.01208 | -0.0288 | 106.5066
11 | 1.3195 | 0.01271 | -0.0259 | 103.8159
11.5 | 1.3635 | 0.01349 | -0.0258 | 101.0749
12 | 1.3959 | 0.01443 | -0.0233 | 96.736
12.5 | 1.4287 | 0.01538 | -0.0211 | 92.8934
13 | 1.4587 | 0.01651 | -0.0187 | 88.3525
13.5 | 1.4873 | 0.01777 | -0.0163 | 83.6972
14 | 1.5147 | 0.01913 | -0.0139 | 79.1793
14.5 | 1.5406 | 0.02064 | -0.0116 | 74.6415
15 | 1.5618 | 0.0225 | -0.009 | 69.4133
15.5 | 1.5861 | 0.02426 | -0.0069 | 65.3792
16 | 1.6082 | 0.02623 | -0.0049 | 61.3115
16.5 | 1.624 | 0.02876 | -0.0025 | 56.4673
17 | 1.6394 | 0.03143 | -0.0005 | 52.1604
17.5 | 1.6546 | 0.03428 | 0.0013 | 48.2672
18 | 1.667 | 0.03747 | 0.0029 | 44.4889
18.5 | 1.6783 | 0.04095 | 0.0041 | 40.9841
19 | 1.6905 | 0.0445 | 0.0049 | 37.9888
19.5 | 1.6989 | 0.0486 | 0.0055 | 34.9568
20 | 1.7 | 0.05373 | 0.0057 | 31.6397

## 107. Re 10M Mach 0.10 (1)
BIGFOIL.COM POLAR EXPORT
NACA66-513 a=0.2
NACA66-513 a=0.2 |  |  |  | Cl Max: | 1.323 | at alpha= | 10.5 | deg
JavaFoil+Calcfoil stall+Eppler ext transition |  |  |  | L/D Max: | 142.834 | at alpha= | 3.5 | deg
Re: | 10000000 |  |  | Cd Min: | 0.0049 | at alpha= | 1 | deg
Mach: | 0.1 |  |  | Cl=0 at alpha= | -2.6695 | deg
|  |  |  | @ Cl=0.1, Cd= | 0.0063068
|  |  |  | @ Cl=0.4, Cd= | 0.0060367
|  |  |  | @ Cl=0.6, Cd= | 0.0052351
alpha (deg) | Cl | Cd | Cm | Cl/Cd
-13 | -0.527 | 0.08681 | -0.012 | -6.066
-12.5 | -0.535 | 0.08116 | -0.013 | -6.586
-12 | -0.539 | 0.07721 | -0.013 | -6.986
-11.5 | -0.541 | 0.07177 | -0.014 | -7.543
-11 | -0.54 | 0.06757 | -0.014 | -7.988
-10.5 | -0.534 | 0.06372 | -0.014 | -8.385
-10 | -0.525 | 0.05943 | -0.015 | -8.841
-9.5 | -0.514 | 0.05393 | -0.017 | -9.524
-9 | -0.498 | 0.04873 | -0.019 | -10.227
-8.5 | -0.479 | 0.04417 | -0.02 | -10.838
-8 | -0.552 | 0.00764 | -0.033 | -72.164
-7.5 | -0.514 | 0.00744 | -0.034 | -69.113
-7 | -0.473 | 0.00718 | -0.035 | -65.861
-6.5 | -0.427 | 0.00701 | -0.036 | -61.022
-6 | -0.378 | 0.00673 | -0.036 | -56.121
-5.5 | -0.325 | 0.00646 | -0.037 | -50.301
-5 | -0.271 | 0.00629 | -0.038 | -43.056
-4.5 | -0.215 | 0.00622 | -0.039 | -34.482
-4 | -0.157 | 0.0063 | -0.04 | -24.961
-3.5 | -0.099 | 0.00631 | -0.041 | -15.653
-3 | -0.039 | 0.0063 | -0.042 | -6.26
-2.5 | 0.02 | 0.0063 | -0.043 | 3.248
-2 | 0.081 | 0.00631 | -0.043 | 12.794
-1.5 | 0.141 | 0.0063 | -0.044 | 22.426
-1 | 0.202 | 0.00637 | -0.045 | 31.712
-0.5 | 0.263 | 0.00645 | -0.046 | 40.725
0 | 0.324 | 0.00651 | -0.047 | 49.695
0.5 | 0.384 | 0.00645 | -0.048 | 59.547
1 | 0.444 | 0.0049 | -0.049 | 90.57
1.5 | 0.504 | 0.00509 | -0.05 | 98.887
2 | 0.564 | 0.00529 | -0.051 | 106.593
2.5 | 0.623 | 0.0052 | -0.052 | 119.966
3 | 0.683 | 0.00539 | -0.053 | 126.678
3.5 | 0.742 | 0.00519 | -0.053 | 142.834
4 | 0.8 | 0.00638 | -0.054 | 125.315
4.5 | 0.857 | 0.00661 | -0.055 | 129.6
5 | 0.913 | 0.00689 | -0.056 | 132.495
5.5 | 0.965 | 0.00901 | -0.057 | 107.02
6 | 1.017 | 0.00937 | -0.058 | 108.566
6.5 | 1.068 | 0.00978 | -0.059 | 109.194
7 | 1.116 | 0.01021 | -0.06 | 109.305
7.5 | 1.162 | 0.01067 | -0.06 | 108.901
8 | 1.204 | 0.01117 | -0.061 | 107.739
8.5 | 1.24 | 0.01174 | -0.062 | 105.619
9 | 1.272 | 0.01227 | -0.063 | 103.679
9.5 | 1.299 | 0.01291 | -0.064 | 100.553
10 | 1.316 | 0.01361 | -0.065 | 96.654
10.5 | 1.323 | 0.01426 | -0.066 | 92.839
11 | 1.323 | 0.01508 | -0.066 | 87.742
11.5 | 1.315 | 0.01597 | -0.067 | 82.354
12 | 1.299 | 0.01699 | -0.068 | 76.488
12.5 | 1.276 | 0.01812 | -0.069 | 70.403
13 | 1.246 | 0.01936 | -0.069 | 64.375
13.5 | 1.21 | 0.02088 | -0.07 | 57.952
14 | 1.167 | 0.02309 | -0.071 | 50.54
14.5 | 1.123 | 0.02432 | -0.071 | 46.183
15 | 1.072 | 0.02707 | -0.072 | 39.612
15.5 | 1.019 | 0.03025 | -0.072 | 33.687

## 108. Re 10M Mach 0.10 (2)
BIGFOIL.COM POLAR EXPORT
NACA66-513 a=0.2
NACA66-513 a=0.2 |  |  |  | Cl Max: | 1.6877 | at alpha= | 19.5 | deg
XFOIL ncrit=9 |  |  |  | L/D Max: | 150.05 | at alpha= | 2.5 | deg
Re: | 10000000 |  |  | Cd Min: | 0.05811 | at alpha= | 20 | deg
Mach: | 0.1 |  |  | Cl=0 at alpha= | -2.8607 | deg
|  |  |  | @ Cl=0.1, Cd= | 0.0050296
|  |  |  | @ Cl=0.4, Cd= | 0.0049949
|  |  |  | @ Cl=0.6, Cd= | 0.0040042
alpha (deg) | Cl | Cd | Cm | Cl/Cd
-18.5 | -1.2889 | 0.0394 | -0.0908 | -32.7132
-18 | -1.3512 | 0.03151 | -0.0857 | -42.8816
-17.5 | -1.351 | 0.02871 | -0.0813 | -47.0568
-17 | -1.3689 | 0.02497 | -0.074 | -54.8218
-16.5 | -1.3567 | 0.02338 | -0.0683 | -58.0282
-16 | -1.3582 | 0.02017 | -0.061 | -67.3376
-15.5 | -1.326 | 0.01859 | -0.0579 | -71.3287
-15 | -1.2878 | 0.01727 | -0.0556 | -74.5686
-14.5 | -1.246 | 0.01615 | -0.0537 | -77.1517
-14 | -1.2017 | 0.01511 | -0.0521 | -79.5301
-13.5 | -1.1548 | 0.01425 | -0.0508 | -81.0386
-13 | -1.1081 | 0.01321 | -0.0495 | -83.8834
-12.5 | -1.0607 | 0.01217 | -0.0484 | -87.1569
-12 | -1.0111 | 0.01134 | -0.0475 | -89.1623
-11.5 | -0.9597 | 0.0107 | -0.0469 | -89.6916
-11 | -0.9071 | 0.01016 | -0.0464 | -89.2815
-10.5 | -0.8538 | 0.00968 | -0.0461 | -88.2025
-10 | -0.8012 | 0.00908 | -0.0457 | -88.2379
-9.5 | -0.7478 | 0.00857 | -0.0454 | -87.2579
-9 | -0.6933 | 0.00816 | -0.0453 | -84.9632
-8.5 | -0.6381 | 0.00783 | -0.0453 | -81.4943
-8 | -0.5834 | 0.00744 | -0.0453 | -78.414
-7.5 | -0.5282 | 0.00712 | -0.0453 | -74.1854
-7 | -0.472 | 0.00685 | -0.0456 | -68.9051
-6.5 | -0.4154 | 0.00664 | -0.0459 | -62.5602
-6 | -0.3595 | 0.00635 | -0.0461 | -56.6142
-5.5 | -0.303 | 0.00612 | -0.0464 | -49.5098
-5 | -0.2458 | 0.00592 | -0.0469 | -41.5203
-4 | -0.1307 | 0.00563 | -0.0481 | -23.2149
-3.5 | -0.0737 | 0.00543 | -0.0486 | -13.5727
-3 | -0.0161 | 0.00525 | -0.0492 | -3.0667
-2.5 | 0.0417 | 0.00513 | -0.0498 | 8.1287
-2 | 0.0997 | 0.00503 | -0.0506 | 19.8211
-1.5 | 0.1577 | 0.00495 | -0.0513 | 31.8586
-1 | 0.2155 | 0.00487 | -0.0521 | 44.2505
0 | 0.3296 | 0.00495 | -0.0534 | 66.5859
0.5 | 0.3861 | 0.00502 | -0.0539 | 76.9124
1 | 0.4414 | 0.00492 | -0.0543 | 89.7154
1.5 | 0.4892 | 0.00372 | -0.0539 | 131.5054
2 | 0.5456 | 0.00382 | -0.0545 | 142.8272
2.5 | 0.6017 | 0.00401 | -0.0551 | 150.0499
3 | 0.655 | 0.0044 | -0.0552 | 148.8636
3.5 | 0.7049 | 0.005 | -0.0547 | 140.98
4 | 0.755 | 0.00552 | -0.0542 | 136.7754
4.5 | 0.8025 | 0.00615 | -0.0532 | 130.4878
5 | 0.8463 | 0.0069 | -0.0516 | 122.6522
5.5 | 0.8892 | 0.00764 | -0.0498 | 116.3874
6 | 0.9364 | 0.00808 | -0.0487 | 115.8911
6.5 | 0.9846 | 0.00843 | -0.0478 | 116.7972
7 | 1.0311 | 0.00879 | -0.0466 | 117.3038
7.5 | 1.0763 | 0.00913 | -0.0452 | 117.8861
8 | 1.1097 | 0.00953 | -0.0413 | 116.4428
8.5 | 1.1454 | 0.00998 | -0.0382 | 114.7695
9 | 1.1828 | 0.01045 | -0.0355 | 113.1866
9.5 | 1.2183 | 0.01103 | -0.0327 | 110.4533
10 | 1.2531 | 0.01167 | -0.0299 | 107.3779
10.5 | 1.2883 | 0.01229 | -0.0272 | 104.8251
11 | 1.3207 | 0.01296 | -0.0241 | 101.9059
11.5 | 1.384 | 0.01388 | -0.0281 | 99.7118
12.5 | 1.4314 | 0.01578 | -0.0194 | 90.7098
13 | 1.4604 | 0.01703 | -0.0168 | 85.7546
13.5 | 1.4892 | 0.01834 | -0.0143 | 81.1996
14 | 1.5158 | 0.01983 | -0.0118 | 76.4397
14.5 | 1.5396 | 0.02154 | -0.0092 | 71.4763
15 | 1.5627 | 0.02339 | -0.0067 | 66.8106
15.5 | 1.5869 | 0.02525 | -0.0046 | 62.8475
16 | 1.6081 | 0.02741 | -0.0025 | 58.6684
16.5 | 1.6204 | 0.0303 | 0.0001 | 53.4785
17 | 1.6348 | 0.03323 | 0.0022 | 49.1965
17.5 | 1.6511 | 0.03613 | 0.0038 | 45.6989
18 | 1.6645 | 0.03942 | 0.0052 | 42.2248
18.5 | 1.6736 | 0.0433 | 0.0065 | 38.6513
19 | 1.6839 | 0.04723 | 0.0072 | 35.6532
19.5 | 1.6877 | 0.05209 | 0.0076 | 32.3997
20 | 1.6834 | 0.05811 | 0.0075 | 28.9692

## 109. Re 10M Mach 0.25 (1)
BIGFOIL.COM POLAR EXPORT
NACA66-513 a=0.2
NACA66-513 a=0.2 |  |  |  | Cl Max: | 1.303 | at alpha= | 10 | deg
JavaFoil+Calcfoil stall+Eppler ext transition |  |  |  | L/D Max: | 131.66 | at alpha= | 5 | deg
Re: | 10000000 |  |  | Cd Min: | 0.00501 | at alpha= | 1 | deg
Mach: | 0.25 |  |  | Cl=0 at alpha= | -2.6721 | deg
|  |  |  | @ Cl=0.1, Cd= | 0.0063964
|  |  |  | @ Cl=0.4, Cd= | 0.0063558
|  |  |  | @ Cl=0.6, Cd= | 0.11261
alpha (deg) | Cl | Cd | Cm | Cl/Cd
-12.5 | -0.353 | 0.08825 | -0.012 | -4.003
-12 | -0.387 | 0.08437 | -0.013 | -4.592
-11.5 | -0.416 | 0.07812 | -0.013 | -5.329
-11 | -0.439 | 0.07373 | -0.014 | -5.955
-10.5 | -0.456 | 0.06748 | -0.014 | -6.753
-10 | -0.465 | 0.06248 | -0.015 | -7.45
-9.5 | -0.468 | 0.05806 | -0.015 | -8.062
-9 | -0.464 | 0.05332 | -0.016 | -8.709
-8.5 | -0.453 | 0.0498 | -0.017 | -9.104
-8 | -0.436 | 0.04665 | -0.018 | -9.341
-7.5 | -0.509 | 0.00764 | -0.035 | -66.628
-7 | -0.473 | 0.00742 | -0.036 | -63.751
-6.5 | -0.431 | 0.00715 | -0.036 | -60.278
-6 | -0.382 | 0.00685 | -0.037 | -55.87
-5.5 | -0.331 | 0.00663 | -0.038 | -49.834
-5 | -0.276 | 0.00637 | -0.039 | -43.331
-4.5 | -0.219 | 0.00629 | -0.04 | -34.887
-4 | -0.161 | 0.00636 | -0.041 | -25.298
-3.5 | -0.101 | 0.00635 | -0.042 | -15.944
-3 | -0.04 | 0.00636 | -0.043 | -6.363
-2.5 | 0.021 | 0.00638 | -0.044 | 3.294
-2 | 0.083 | 0.00638 | -0.045 | 13
-1.5 | 0.145 | 0.00644 | -0.046 | 22.533
-1 | 0.207 | 0.00646 | -0.046 | 32.096
-0.5 | 0.27 | 0.00654 | -0.047 | 41.29
0 | 0.332 | 0.00659 | -0.048 | 50.402
0.5 | 0.394 | 0.0065 | -0.049 | 60.61
1 | 0.456 | 0.00501 | -0.05 | 91.054
1.5 | 0.517 | 0.00518 | -0.051 | 99.883
2 | 0.579 | 0.00507 | -0.052 | 114.242
2.5 | 0.64 | 0.0053 | -0.053 | 120.826
3 | 0.701 | 0.00607 | -0.054 | 115.491
3.5 | 0.761 | 0.00631 | -0.055 | 120.712
4 | 0.821 | 0.00653 | -0.056 | 125.642
4.5 | 0.879 | 0.00681 | -0.057 | 129.093
5 | 0.936 | 0.00711 | -0.058 | 131.66
5.5 | 0.988 | 0.00935 | -0.058 | 105.701
6 | 1.041 | 0.00975 | -0.059 | 106.797
6.5 | 1.092 | 0.01021 | -0.06 | 106.938
7 | 1.14 | 0.01068 | -0.061 | 106.693
7.5 | 1.185 | 0.01121 | -0.062 | 105.719
8 | 1.224 | 0.01177 | -0.063 | 103.956
8.5 | 1.256 | 0.01236 | -0.064 | 101.557
9 | 1.281 | 0.01306 | -0.065 | 98.093
9.5 | 1.299 | 0.01379 | -0.065 | 94.199
10 | 1.303 | 0.01457 | -0.066 | 89.455
10.5 | 1.293 | 0.01545 | -0.067 | 83.64
11 | 1.269 | 0.01665 | -0.068 | 76.2
11.5 | 1.233 | 0.01776 | -0.069 | 69.435
12 | 1.183 | 0.0192 | -0.069 | 61.616
12.5 | 1.121 | 0.02084 | -0.07 | 53.769
13 | 1.045 | 0.02318 | -0.071 | 45.067
13.5 | 0.952 | 0.02779 | -0.07 | 34.242
14 | 0.741 | 0.09421 | -0.043 | 7.865
14.5 | 0.654 | 0.10673 | -0.038 | 6.128
15 | 0.568 | 0.11261 | -0.038 | 5.042

## 110. Re 10M Mach 0.25 (2)
BIGFOIL.COM POLAR EXPORT
NACA66-513 a=0.2
NACA66-513 a=0.2 |  |  |  | Cl Max: | 1.6177 | at alpha= | 17.5 | deg
XFOIL ncrit=9 |  |  |  | L/D Max: | 152.754 | at alpha= | 3 | deg
Re: | 10000000 |  |  | Cd Min: | 0.16973 | at alpha= | -16.5 | deg
Mach: | 0.25 |  |  | Cl=0 at alpha= | -2.8727 | deg
|  |  |  | @ Cl=0.1, Cd= | 0.0050583
|  |  |  | @ Cl=0.4, Cd= | 0.0050576
|  |  |  | @ Cl=0.6, Cd= | 0.0039961
alpha (deg) | Cl | Cd | Cm | Cl/Cd
-16.5 | -0.4617 | 0.16973 | -0.0207 | -2.7202
-16 | -0.4678 | 0.15554 | -0.027 | -3.0076
-15.5 | -0.4491 | 0.14969 | -0.0309 | -3.0002
-15 | -0.4499 | 0.13847 | -0.0366 | -3.2491
-14.5 | -0.4782 | 0.12151 | -0.0452 | -3.9355
-14 | -0.4803 | 0.11163 | -0.0509 | -4.3026
-13.5 | -0.5377 | 0.09196 | -0.0624 | -5.8471
-13 | -0.5852 | 0.07591 | -0.0731 | -7.7091
-12.5 | -0.6756 | 0.05712 | -0.0869 | -11.8277
-12 | -0.7617 | 0.04755 | -0.0807 | -16.0189
-11.5 | -0.9892 | 0.0155 | -0.0613 | -63.8194
-11 | -0.9466 | 0.01283 | -0.0583 | -73.7802
-10.5 | -0.8939 | 0.01143 | -0.0564 | -78.2065
-10 | -0.838 | 0.01047 | -0.0548 | -80.0382
-9.5 | -0.7805 | 0.00975 | -0.0536 | -80.0513
-9 | -0.7235 | 0.00899 | -0.0524 | -80.4783
-8.5 | -0.6659 | 0.00838 | -0.0515 | -79.463
-8 | -0.6073 | 0.00794 | -0.0509 | -76.4861
-7.5 | -0.5488 | 0.00752 | -0.0503 | -72.9787
-7 | -0.4904 | 0.00711 | -0.0499 | -68.9733
-6.5 | -0.4311 | 0.00683 | -0.0497 | -63.1186
-6 | -0.3717 | 0.0066 | -0.0496 | -56.3182
-5.5 | -0.3132 | 0.00626 | -0.0495 | -50.0319
-5 | -0.2536 | 0.00603 | -0.0497 | -42.0564
-4.5 | -0.1939 | 0.00584 | -0.05 | -33.2021
-4 | -0.1341 | 0.00569 | -0.0504 | -23.5677
-3.5 | -0.0747 | 0.0055 | -0.0508 | -13.5818
-3 | -0.0152 | 0.0053 | -0.0513 | -2.8679
-2.5 | 0.0445 | 0.00516 | -0.0518 | 8.624
-2 | 0.1045 | 0.00505 | -0.0525 | 20.6931
-1.5 | 0.1645 | 0.00498 | -0.0533 | 33.0321
-1 | 0.2241 | 0.00489 | -0.054 | 45.8282
-0.5 | 0.2833 | 0.00488 | -0.0546 | 58.0533
0 | 0.3416 | 0.00499 | -0.0552 | 68.4569
0.5 | 0.3998 | 0.00506 | -0.0558 | 79.0119
1.5 | 0.5054 | 0.00378 | -0.0556 | 133.7037
2 | 0.5635 | 0.00387 | -0.0561 | 145.6072
2.5 | 0.6214 | 0.00407 | -0.0567 | 152.6781
3 | 0.6767 | 0.00443 | -0.0567 | 152.754
4 | 0.7781 | 0.00559 | -0.0552 | 139.195
4.5 | 0.8256 | 0.00625 | -0.0538 | 132.096
5 | 0.8666 | 0.00712 | -0.0512 | 121.7135
5.5 | 0.9072 | 0.0079 | -0.0484 | 114.8354
6 | 0.9541 | 0.00834 | -0.0467 | 114.4005
6.5 | 1.0003 | 0.0087 | -0.0448 | 114.977
7 | 1.0351 | 0.0091 | -0.0406 | 113.7473
8 | 1.1116 | 0.01011 | -0.0341 | 109.9505
8.5 | 1.1514 | 0.01065 | -0.0313 | 108.1127
9 | 1.1904 | 0.01127 | -0.0285 | 105.6256
9.5 | 1.2269 | 0.01202 | -0.0254 | 102.0715
10 | 1.2637 | 0.01277 | -0.0224 | 98.9585
10.5 | 1.2991 | 0.01358 | -0.0192 | 95.6627
11 | 1.3424 | 0.01454 | -0.018 | 92.3246
11.5 | 1.3808 | 0.01568 | -0.016 | 88.0612
12 | 1.4141 | 0.01692 | -0.0131 | 83.5757
12.5 | 1.4436 | 0.01841 | -0.0099 | 78.4139
13 | 1.4738 | 0.01996 | -0.0071 | 73.8377
13.5 | 1.4987 | 0.02188 | -0.0038 | 68.4963
14 | 1.5211 | 0.0241 | -0.0006 | 63.1162
14.5 | 1.5415 | 0.02655 | 0.0025 | 58.0603
15 | 1.5612 | 0.02923 | 0.0053 | 53.4109
15.5 | 1.5782 | 0.03222 | 0.0081 | 48.982
16 | 1.5944 | 0.03547 | 0.0104 | 44.9507
16.5 | 1.6015 | 0.03963 | 0.0128 | 40.4113
17 | 1.6124 | 0.04377 | 0.0145 | 36.838
17.5 | 1.6177 | 0.04867 | 0.0157 | 33.2381
18 | 1.6168 | 0.05458 | 0.0163 | 29.6226
18.5 | 1.61 | 0.06148 | 0.0161 | 26.1874
19 | 1.6055 | 0.06863 | 0.0149 | 23.3936
19.5 | 1.5882 | 0.07769 | 0.0125 | 20.4428
20 | 1.5645 | 0.08825 | 0.0087 | 17.728

## 111. Re 10M Mach 0.50 (1)
BIGFOIL.COM POLAR EXPORT
NACA66-513 a=0.2
NACA66-513 a=0.2 |  |  |  | Cl Max: | 1.276 | at alpha= | 20 | deg
JavaFoil+Calcfoil stall+Eppler ext transition |  |  |  | L/D Max: | 125.083 | at alpha= | 4.5 | deg
Re: | 10000000 |  |  | Cd Min: | 0.00582 | at alpha= | 1.5 | deg
Mach: | 0.5 |  |  | Cl=0 at alpha= | -2.6691 | deg
|  |  |  | @ Cl=0.1, Cd= | 0.00674
|  |  |  | @ Cl=0.4, Cd= | 0.0063817
|  |  |  | @ Cl=0.6, Cd= | 0.0059266
alpha (deg) | Cl | Cd | Cm | Cl/Cd
-20 | -0.955 | 0.1481 | -0.011 | -6.451
-19.5 | -0.928 | 0.14322 | -0.011 | -6.476
-19 | -0.9 | 0.13719 | -0.011 | -6.56
-18.5 | -0.873 | 0.1298 | -0.012 | -6.728
-18 | -0.847 | 0.12285 | -0.012 | -6.891
-17.5 | -0.82 | 0.12803 | -0.013 | -6.402
-17 | -0.791 | 0.12195 | -0.013 | -6.488
-16.5 | -0.764 | 0.11423 | -0.013 | -6.686
-16 | -0.737 | 0.10734 | -0.014 | -6.867
-15.5 | -0.711 | 0.10061 | -0.014 | -7.062
-15 | -0.684 | 0.0942 | -0.015 | -7.266
-14.5 | -0.662 | 0.08359 | -0.017 | -7.919
-14 | -0.626 | 0.09909 | -0.014 | -6.313
-13.5 | -0.599 | 0.08958 | -0.015 | -6.684
-13 | -0.573 | 0.08154 | -0.016 | -7.022
-12.5 | -0.546 | 0.0752 | -0.017 | -7.267
-12 | -0.521 | 0.06837 | -0.018 | -7.622
-11.5 | -0.493 | 0.06475 | -0.019 | -7.62
-11 | -0.557 | 0.01162 | -0.032 | -47.885
-10.5 | -0.531 | 0.01006 | -0.033 | -52.727
-10 | -0.405 | 0.06783 | -0.017 | -5.968
-9.5 | -0.377 | 0.06061 | -0.017 | -6.225
-9 | -0.35 | 0.0557 | -0.018 | -6.282
-8.5 | -0.323 | 0.05103 | -0.019 | -6.327
-8 | -0.296 | 0.04725 | -0.02 | -6.26
-7.5 | -0.268 | 0.0446 | -0.021 | -6.013
-7 | -0.239 | 0.0449 | -0.02 | -5.332
-6.5 | -0.211 | 0.04479 | -0.019 | -4.719
-6 | -0.223 | 0.04083 | -0.02 | -5.465
-5.5 | -0.258 | 0.03768 | -0.021 | -6.845
-5 | -0.231 | 0.03453 | -0.023 | -6.68
-4.5 | -0.234 | 0.00675 | -0.045 | -34.679
-4 | -0.175 | 0.00677 | -0.046 | -25.869
-3.5 | -0.111 | 0.00675 | -0.047 | -16.497
-3 | -0.045 | 0.0067 | -0.048 | -6.687
-2.5 | 0.023 | 0.00671 | -0.049 | 3.481
-2 | 0.092 | 0.00674 | -0.05 | 13.699
-1.5 | 0.162 | 0.00674 | -0.051 | 23.99
-1 | 0.232 | 0.00661 | -0.052 | 35.042
-0.5 | 0.302 | 0.00666 | -0.053 | 45.26
0 | 0.37 | 0.00646 | -0.054 | 57.352
0.5 | 0.439 | 0.00628 | -0.055 | 69.859
1 | 0.507 | 0.00719 | -0.056 | 70.599
1.5 | 0.575 | 0.00582 | -0.057 | 98.826
2 | 0.643 | 0.00611 | -0.058 | 105.164
2.5 | 0.71 | 0.00644 | -0.059 | 110.231
3 | 0.777 | 0.00678 | -0.06 | 114.651
3.5 | 0.844 | 0.00709 | -0.061 | 119.058
4 | 0.91 | 0.00738 | -0.062 | 123.33
4.5 | 0.973 | 0.00778 | -0.063 | 125.083
5 | 1.03 | 0.01048 | -0.064 | 98.316
5.5 | 1.087 | 0.01106 | -0.065 | 98.237
6 | 1.138 | 0.01169 | -0.066 | 97.394
6.5 | 1.183 | 0.01242 | -0.067 | 95.218
7 | 1.217 | 0.0133 | -0.068 | 91.531
7.5 | 1.237 | 0.01428 | -0.069 | 86.62
8 | 1.218 | 0.01527 | -0.07 | 79.773
8.5 | 1.093 | 0.017 | -0.07 | 64.28
9 | 0.765 | 0.01803 | -0.071 | 42.456
9.5 | 0.795 | 0.0197 | -0.072 | 40.352
10 | 0.689 | 0.0663 | -0.038 | 10.399
10.5 | 0.857 | 0.02133 | -0.074 | 40.152
11 | 0.885 | 0.02358 | -0.075 | 37.522
11.5 | 0.885 | 0.03344 | -0.072 | 26.477
12 | 0.946 | 0.02484 | -0.077 | 38.078
12.5 | 0.973 | 0.0275 | -0.077 | 35.388
13 | 0.997 | 0.03145 | -0.078 | 31.693
13.5 | 1.011 | 0.0392 | -0.077 | 25.778
14 | 1.056 | 0.03351 | -0.08 | 31.499
14.5 | 1.066 | 0.04291 | -0.078 | 24.834
15 | 1.093 | 0.04695 | -0.079 | 23.271
15.5 | 0.992 | 0.10606 | -0.055 | 9.352
16 | 1.142 | 0.05176 | -0.08 | 22.057
16.5 | 1.164 | 0.05749 | -0.08 | 20.251
17 | 1.069 | 0.11998 | -0.057 | 8.907
17.5 | 1.217 | 0.06081 | -0.082 | 20.013
18 | 1.243 | 0.06519 | -0.082 | 19.071
18.5 | 1.24 | 0.08459 | -0.079 | 14.654
19 | 1.192 | 0.13685 | -0.067 | 8.714
19.5 | 1.255 | 0.11656 | -0.075 | 10.766
20 | 1.276 | 0.12636 | -0.075 | 10.1

## 112. Re 10M Mach 0.50 (2)
BIGFOIL.COM POLAR EXPORT
NACA66-513 a=0.2
NACA66-513 a=0.2 |  |  |  | Cl Max: | 1.3525 | at alpha= | 10.5 | deg
XFOIL ncrit=9 |  |  |  | L/D Max: | 160.705 | at alpha= | 2.5 | deg
Re: | 10000000 |  |  | Cd Min: | 0.24705 | at alpha= | -20 | deg
Mach: | 0.5 |  |  | Cl=0 at alpha= | -2.938 | deg
|  |  |  | @ Cl=0.1, Cd= | 0.0052574
|  |  |  | @ Cl=0.4, Cd= | 0.005166
|  |  |  | @ Cl=0.6, Cd= | 0.0041022
alpha (deg) | Cl | Cd | Cm | Cl/Cd
-20 | -0.6018 | 0.24705 | 0.0159 | -2.4359
-19.5 | -0.5794 | 0.23918 | 0.0108 | -2.4224
-19 | -0.5578 | 0.23089 | 0.0058 | -2.4159
-18.5 | -0.5359 | 0.22285 | 0.0009 | -2.4048
-18 | -0.515 | 0.21436 | -0.004 | -2.4025
-17.5 | -0.4947 | 0.20565 | -0.0089 | -2.4055
-17 | -0.474 | 0.19743 | -0.0137 | -2.4009
-16.5 | -0.4549 | 0.18866 | -0.0186 | -2.4112
-16 | -0.4316 | 0.18178 | -0.0233 | -2.3743
-15.5 | -0.4111 | 0.17394 | -0.0279 | -2.3635
-15 | -0.3905 | 0.16626 | -0.0325 | -2.3487
-14.5 | -0.3751 | 0.1569 | -0.0374 | -2.3907
-14 | -0.3593 | 0.14819 | -0.0422 | -2.4246
-13.5 | -0.3456 | 0.13922 | -0.0471 | -2.4824
-13 | -0.329 | 0.13131 | -0.0517 | -2.5055
-12.5 | -0.3077 | 0.12488 | -0.0557 | -2.464
-12 | -0.3019 | 0.11498 | -0.0609 | -2.6257
-11.5 | -0.2898 | 0.10697 | -0.0654 | -2.7092
-10.5 | -0.2739 | 0.09065 | -0.0746 | -3.0215
-10 | -0.2732 | 0.08192 | -0.0795 | -3.335
-9.5 | -0.2751 | 0.07336 | -0.0845 | -3.75
-9 | -0.2795 | 0.06491 | -0.0902 | -4.306
-8.5 | -0.3049 | 0.05561 | -0.0972 | -5.4828
-8 | -0.3367 | 0.04954 | -0.0947 | -6.7965
-7.5 | -0.3578 | 0.04314 | -0.0904 | -8.2939
-7 | -0.367 | 0.03563 | -0.086 | -10.3003
-6.5 | -0.3598 | 0.02854 | -0.0811 | -12.6069
-6 | -0.3496 | 0.02042 | -0.075 | -17.1205
-5.5 | -0.3399 | 0.00984 | -0.0688 | -34.5427
-5 | -0.2806 | 0.00738 | -0.0659 | -38.0217
-4.5 | -0.2143 | 0.00661 | -0.0639 | -32.4206
-4 | -0.1456 | 0.00621 | -0.0627 | -23.4461
-3.5 | -0.0766 | 0.00589 | -0.062 | -13.0051
-3 | -0.0084 | 0.00561 | -0.0616 | -1.4973
-2.5 | 0.0593 | 0.00537 | -0.0615 | 11.0428
-2 | 0.128 | 0.00518 | -0.0617 | 24.7104
-1.5 | 0.1963 | 0.00508 | -0.0622 | 38.6417
-1 | 0.2643 | 0.005 | -0.0628 | 52.86
-0.5 | 0.3309 | 0.00502 | -0.0632 | 65.9163
0 | 0.3961 | 0.00516 | -0.0636 | 76.7636
0.5 | 0.4615 | 0.00526 | -0.064 | 87.7376
1 | 0.526 | 0.00529 | -0.0642 | 99.4329
1.5 | 0.5772 | 0.00406 | -0.0627 | 142.1675
2 | 0.6421 | 0.00418 | -0.063 | 153.6124
2.5 | 0.7071 | 0.0044 | -0.0631 | 160.7045
3.5 | 0.8269 | 0.0052 | -0.0612 | 159.0192
4 | 0.8713 | 0.00599 | -0.0573 | 145.4591
5 | 0.9049 | 0.00813 | -0.0392 | 111.3038
5.5 | 0.924 | 0.00951 | -0.0313 | 97.1609
6 | 0.9632 | 0.01048 | -0.0268 | 91.9084
6.5 | 1.0093 | 0.01129 | -0.0233 | 89.3977
7 | 1.055 | 0.01218 | -0.0197 | 86.6174
7.5 | 1.1011 | 0.01314 | -0.0161 | 83.7976
8 | 1.1438 | 0.01429 | -0.012 | 80.042
8.5 | 1.1872 | 0.01549 | -0.0079 | 76.643
9 | 1.2289 | 0.01685 | -0.0035 | 72.9318
9.5 | 1.265 | 0.01855 | 0.0016 | 68.1941
10 | 1.2994 | 0.02032 | 0.007 | 63.9469
10.5 | 1.3525 | 0.02394 | 0.0065 | 56.4954
11.5 | 1.3049 | 0.03618 | 0.0206 | 36.0669
12 | 1.2687 | 0.04369 | 0.0263 | 29.0387
12.5 | 1.2398 | 0.0519 | 0.0292 | 23.8882
13 | 1.2028 | 0.06221 | 0.0288 | 19.3345
13.5 | 1.1706 | 0.07344 | 0.0257 | 15.9395
14 | 1.1332 | 0.08663 | 0.0199 | 13.0809
14.5 | 1.1022 | 0.1002 | 0.0124 | 11
15 | 1.0745 | 0.11437 | 0.0038 | 9.3949
15.5 | 1.0519 | 0.12866 | -0.0054 | 8.1758

## 113. Re 12M Mach 0.00 (1)
BIGFOIL.COM POLAR EXPORT
NACA66-513 a=0.2
NACA66-513 a=0.2 |  |  |  | Cl Max: | 1.33 | at alpha= | 11 | deg
JavaFoil+Calcfoil stall+Eppler ext transition |  |  |  | L/D Max: | 152.187 | at alpha= | 4 | deg
Re: | 12000000 |  |  | Cd Min: | 0.00488 | at alpha= | 1 | deg
Mach: | 0 |  |  | Cl=0 at alpha= | -2.6695 | deg
|  |  |  | @ Cl=0.1, Cd= | 0.006273
|  |  |  | @ Cl=0.4, Cd= | 0.006126
|  |  |  | @ Cl=0.6, Cd= | 0.0054054
alpha (deg) | Cl | Cd | Cm | Cl/Cd
-13.5 | -0.543 | 0.08967 | -0.012 | -6.053
-13 | -0.55 | 0.08427 | -0.012 | -6.525
-12.5 | -0.555 | 0.07968 | -0.013 | -6.962
-12 | -0.556 | 0.07611 | -0.013 | -7.31
-11.5 | -0.556 | 0.07111 | -0.014 | -7.814
-11 | -0.552 | 0.06634 | -0.014 | -8.317
-10.5 | -0.544 | 0.06264 | -0.015 | -8.681
-10 | -0.533 | 0.05762 | -0.016 | -9.257
-9.5 | -0.521 | 0.05184 | -0.018 | -10.044
-9 | -0.508 | 0.04435 | -0.021 | -11.447
-8.5 | -0.586 | 0.00768 | -0.032 | -76.301
-8 | -0.553 | 0.00744 | -0.033 | -74.246
-7.5 | -0.515 | 0.00722 | -0.034 | -71.304
-7 | -0.472 | 0.00704 | -0.034 | -67.144
-6.5 | -0.427 | 0.00674 | -0.035 | -63.292
-6 | -0.377 | 0.00651 | -0.036 | -57.845
-5.5 | -0.324 | 0.00636 | -0.037 | -50.963
-5 | -0.27 | 0.00637 | -0.038 | -42.314
-4.5 | -0.214 | 0.00634 | -0.039 | -33.726
-4 | -0.157 | 0.00628 | -0.04 | -24.943
-3.5 | -0.098 | 0.00627 | -0.041 | -15.684
-3 | -0.039 | 0.00625 | -0.041 | -6.278
-2.5 | 0.02 | 0.00625 | -0.042 | 3.261
-2 | 0.08 | 0.00625 | -0.043 | 12.861
-1.5 | 0.141 | 0.00632 | -0.044 | 22.257
-1 | 0.201 | 0.00638 | -0.045 | 31.509
-0.5 | 0.261 | 0.00642 | -0.046 | 40.741
0 | 0.322 | 0.00648 | -0.047 | 49.687
0.5 | 0.382 | 0.00666 | -0.048 | 57.374
1 | 0.442 | 0.00488 | -0.049 | 90.475
1.5 | 0.501 | 0.00505 | -0.05 | 99.377
2 | 0.561 | 0.00526 | -0.05 | 106.618
2.5 | 0.62 | 0.00548 | -0.051 | 113.131
3 | 0.68 | 0.0053 | -0.052 | 128.331
3.5 | 0.739 | 0.00543 | -0.053 | 136.126
4 | 0.797 | 0.00524 | -0.054 | 152.187
4.5 | 0.854 | 0.00648 | -0.055 | 131.743
5 | 0.909 | 0.00683 | -0.056 | 133.177
5.5 | 0.961 | 0.00869 | -0.057 | 110.577
6 | 1.014 | 0.00904 | -0.058 | 112.111
6.5 | 1.064 | 0.0094 | -0.058 | 113.189
7 | 1.113 | 0.00982 | -0.059 | 113.356
7.5 | 1.159 | 0.01027 | -0.06 | 112.86
8 | 1.201 | 0.01072 | -0.061 | 112.002
8.5 | 1.238 | 0.01125 | -0.062 | 110.066
9 | 1.271 | 0.0118 | -0.063 | 107.745
9.5 | 1.299 | 0.01234 | -0.064 | 105.234
10 | 1.318 | 0.013 | -0.064 | 101.339
10.5 | 1.328 | 0.01363 | -0.065 | 97.412
11 | 1.33 | 0.01444 | -0.066 | 92.104
11.5 | 1.326 | 0.01519 | -0.067 | 87.276
12 | 1.314 | 0.01616 | -0.068 | 81.316
12.5 | 1.296 | 0.01719 | -0.068 | 75.368
13 | 1.271 | 0.0183 | -0.069 | 69.457
13.5 | 1.24 | 0.01967 | -0.07 | 63.054
14 | 1.203 | 0.02159 | -0.07 | 55.749
14.5 | 1.165 | 0.02258 | -0.071 | 51.614
15 | 1.121 | 0.02482 | -0.072 | 45.178
15.5 | 1.076 | 0.0267 | -0.072 | 40.316
16 | 1.026 | 0.03038 | -0.072 | 33.758

## 114. Re 12M Mach 0.00 (2)
BIGFOIL.COM POLAR EXPORT
NACA66-513 a=0.2
NACA66-513 a=0.2 |  |  |  | Cl Max: | 1.7192 | at alpha= | 19.5 | deg
XFOIL ncrit=9 |  |  |  | L/D Max: | 149.002 | at alpha= | 2.5 | deg
Re: | 12000000 |  |  | Cd Min: | 0.05193 | at alpha= | 20 | deg
Mach: | 0 |  |  | Cl=0 at alpha= | -2.8504 | deg
|  |  |  | @ Cl=0.1, Cd= | 0.0048787
|  |  |  | @ Cl=0.4, Cd= | 0.0049811
|  |  |  | @ Cl=0.6, Cd= | 0.0040332
alpha (deg) | Cl | Cd | Cm | Cl/Cd
-19.5 | -1.4333 | 0.03299 | -0.0854 | -43.4465
-19 | -1.4443 | 0.02925 | -0.0814 | -49.3778
-18.5 | -1.4591 | 0.02558 | -0.0757 | -57.0407
-18 | -1.4599 | 0.02298 | -0.0699 | -63.5292
-17.5 | -1.4424 | 0.02167 | -0.0653 | -66.5621
-17 | -1.4345 | 0.01993 | -0.0588 | -71.9769
-16.5 | -1.4011 | 0.01891 | -0.0561 | -74.0931
-16 | -1.3731 | 0.01703 | -0.0529 | -80.6283
-15.5 | -1.3333 | 0.01602 | -0.0511 | -83.2272
-15 | -1.2906 | 0.01514 | -0.0496 | -85.2444
-14.5 | -1.246 | 0.01431 | -0.0484 | -87.072
-14 | -1.1998 | 0.01356 | -0.0475 | -88.4808
-13.5 | -1.152 | 0.01288 | -0.0467 | -89.441
-13 | -1.1046 | 0.01204 | -0.0458 | -91.7442
-12.5 | -1.0566 | 0.0112 | -0.045 | -94.3393
-12 | -1.0069 | 0.01052 | -0.0445 | -95.7129
-11.5 | -0.9555 | 0.00999 | -0.0442 | -95.6456
-11 | -0.9032 | 0.00953 | -0.044 | -94.7744
-10.5 | -0.8504 | 0.00912 | -0.0439 | -93.2456
-10 | -0.7978 | 0.00861 | -0.0437 | -92.6597
-9.5 | -0.7449 | 0.00813 | -0.0436 | -91.6236
-9 | -0.6909 | 0.00776 | -0.0436 | -89.0335
-8.5 | -0.6362 | 0.00746 | -0.0438 | -85.2815
-8 | -0.5816 | 0.00713 | -0.0439 | -81.5708
-7.5 | -0.5268 | 0.0068 | -0.0441 | -77.4706
-7 | -0.4711 | 0.00656 | -0.0444 | -71.814
-6.5 | -0.415 | 0.00636 | -0.0448 | -65.2516
-6 | -0.3589 | 0.00613 | -0.0452 | -58.5481
-5.5 | -0.3028 | 0.00587 | -0.0456 | -51.5843
-5 | -0.246 | 0.00569 | -0.0461 | -43.2337
-4.5 | -0.1889 | 0.00555 | -0.0467 | -34.036
-4 | -0.1316 | 0.00541 | -0.0474 | -24.3253
-3.5 | -0.0743 | 0.00525 | -0.048 | -14.1524
-3 | -0.0172 | 0.0051 | -0.0486 | -3.3725
-2.5 | 0.0403 | 0.00496 | -0.0493 | 8.125
-2 | 0.0979 | 0.00488 | -0.0501 | 20.0615
-1 | 0.2128 | 0.00481 | -0.0515 | 44.2412
-0.5 | 0.2693 | 0.00487 | -0.0521 | 55.2977
0 | 0.3259 | 0.00495 | -0.0528 | 65.8384
0.5 | 0.3824 | 0.005 | -0.0534 | 76.48
1 | 0.4382 | 0.00494 | -0.054 | 88.7045
1.5 | 0.4859 | 0.00376 | -0.0536 | 129.2287
2 | 0.5418 | 0.00385 | -0.0541 | 140.7273
2.5 | 0.5975 | 0.00401 | -0.0547 | 149.0025
3 | 0.6493 | 0.00449 | -0.0546 | 144.6102
3.5 | 0.7 | 0.00502 | -0.0543 | 139.4422
4 | 0.7501 | 0.00553 | -0.0539 | 135.642
4.5 | 0.7968 | 0.00619 | -0.0529 | 128.7237
5 | 0.8431 | 0.00683 | -0.0518 | 123.4407
5.5 | 0.888 | 0.00746 | -0.0504 | 119.0349
6 | 0.9372 | 0.00783 | -0.0498 | 119.6935
6.5 | 0.9865 | 0.00814 | -0.0492 | 121.1916
7 | 1.034 | 0.00849 | -0.0483 | 121.7903
7.5 | 1.0811 | 0.0088 | -0.0474 | 122.8523
8 | 1.1234 | 0.0092 | -0.0455 | 122.1087
8.5 | 1.1577 | 0.00954 | -0.042 | 121.3522
9 | 1.1926 | 0.01 | -0.0389 | 119.26
9.5 | 1.2276 | 0.01053 | -0.0359 | 116.5812
10 | 1.2636 | 0.01107 | -0.0333 | 114.1463
10.5 | 1.2992 | 0.01164 | -0.0308 | 111.6151
11 | 1.3325 | 0.01232 | -0.0281 | 108.1575
11.5 | 1.3611 | 0.01303 | -0.0245 | 104.4589
12 | 1.4072 | 0.01384 | -0.0249 | 101.6763
12.5 | 1.4396 | 0.01477 | -0.0225 | 97.4678
13 | 1.4686 | 0.01593 | -0.0199 | 92.1908
13.5 | 1.499 | 0.01707 | -0.0177 | 87.8149
14 | 1.5255 | 0.01846 | -0.0151 | 82.6381
14.5 | 1.5508 | 0.01998 | -0.0126 | 77.6176
15 | 1.5749 | 0.02161 | -0.0102 | 72.8783
15.5 | 1.6009 | 0.02323 | -0.0082 | 68.9152
16 | 1.6234 | 0.02512 | -0.0061 | 64.6258
16.5 | 1.6361 | 0.02781 | -0.0034 | 58.8314
17 | 1.6536 | 0.03027 | -0.0014 | 54.6283
17.5 | 1.6714 | 0.03284 | 0.0003 | 50.8952
18 | 1.6871 | 0.03569 | 0.0018 | 47.2709
18.5 | 1.7 | 0.03888 | 0.0032 | 43.7243
19 | 1.713 | 0.04225 | 0.0042 | 40.5444
19.5 | 1.7192 | 0.04643 | 0.0051 | 37.0278
20 | 1.7153 | 0.05193 | 0.0057 | 33.031

## 115. Re 12M Mach 0.10 (1)
BIGFOIL.COM POLAR EXPORT
NACA66-513 a=0.2
NACA66-513 a=0.2 |  |  |  | Cl Max: | 1.325 | at alpha= | 10.5 | deg
JavaFoil+Calcfoil stall+Eppler ext transition |  |  |  | L/D Max: | 135.815 | at alpha= | 3.5 | deg
Re: | 12000000 |  |  | Cd Min: | 0.00492 | at alpha= | 1 | deg
Mach: | 0.1 |  |  | Cl=0 at alpha= | -2.6695 | deg
|  |  |  | @ Cl=0.1, Cd= | 0.00629
|  |  |  | @ Cl=0.4, Cd= | 0.0061813
|  |  |  | @ Cl=0.6, Cd= | 0.005386
alpha (deg) | Cl | Cd | Cm | Cl/Cd
-13.5 | -0.516 | 0.09138 | -0.012 | -5.65
-13 | -0.527 | 0.08598 | -0.012 | -6.126
-12.5 | -0.535 | 0.08039 | -0.013 | -6.649
-12 | -0.54 | 0.07668 | -0.013 | -7.036
-11.5 | -0.541 | 0.07127 | -0.014 | -7.597
-11 | -0.54 | 0.06706 | -0.014 | -8.051
-10.5 | -0.534 | 0.06365 | -0.015 | -8.397
-10 | -0.526 | 0.05903 | -0.015 | -8.905
-9.5 | -0.515 | 0.05295 | -0.017 | -9.718
-9 | -0.5 | 0.04746 | -0.019 | -10.535
-8.5 | -0.584 | 0.00781 | -0.032 | -74.733
-8 | -0.552 | 0.00749 | -0.033 | -73.682
-7.5 | -0.514 | 0.00726 | -0.034 | -70.881
-7 | -0.473 | 0.00704 | -0.035 | -67.188
-6.5 | -0.427 | 0.00683 | -0.036 | -62.591
-6 | -0.378 | 0.00654 | -0.036 | -57.771
-5.5 | -0.325 | 0.00639 | -0.037 | -50.892
-5 | -0.271 | 0.00622 | -0.038 | -43.527
-4.5 | -0.215 | 0.00632 | -0.039 | -33.965
-4 | -0.157 | 0.00636 | -0.04 | -24.715
-3.5 | -0.099 | 0.00629 | -0.041 | -15.697
-3 | -0.039 | 0.00627 | -0.042 | -6.293
-2.5 | 0.02 | 0.00626 | -0.043 | 3.271
-2 | 0.081 | 0.00629 | -0.043 | 12.84
-1.5 | 0.141 | 0.00629 | -0.044 | 22.453
-1 | 0.202 | 0.00636 | -0.045 | 31.776
-0.5 | 0.263 | 0.00639 | -0.046 | 41.092
0 | 0.324 | 0.00651 | -0.047 | 49.73
0.5 | 0.384 | 0.00664 | -0.048 | 57.834
1 | 0.444 | 0.00492 | -0.049 | 90.279
1.5 | 0.504 | 0.00509 | -0.05 | 99.087
2 | 0.564 | 0.00526 | -0.051 | 107.153
2.5 | 0.624 | 0.00547 | -0.052 | 113.977
3 | 0.683 | 0.00532 | -0.053 | 128.486
3.5 | 0.742 | 0.00546 | -0.054 | 135.815
4 | 0.801 | 0.00628 | -0.054 | 127.489
4.5 | 0.858 | 0.00653 | -0.055 | 131.383
5 | 0.914 | 0.00687 | -0.056 | 133.059
5.5 | 0.966 | 0.00875 | -0.057 | 110.35
6 | 1.018 | 0.00911 | -0.058 | 111.746
6.5 | 1.069 | 0.00948 | -0.059 | 112.759
7 | 1.117 | 0.0099 | -0.06 | 112.846
7.5 | 1.163 | 0.01036 | -0.06 | 112.278
8 | 1.205 | 0.01081 | -0.061 | 111.461
8.5 | 1.242 | 0.01136 | -0.062 | 109.273
9 | 1.273 | 0.01191 | -0.063 | 106.859
9.5 | 1.3 | 0.01249 | -0.064 | 104.078
10 | 1.317 | 0.01315 | -0.065 | 100.169
10.5 | 1.325 | 0.01378 | -0.066 | 96.13
11 | 1.325 | 0.01465 | -0.066 | 90.444
11.5 | 1.317 | 0.01543 | -0.067 | 85.359
12 | 1.301 | 0.01652 | -0.068 | 78.747
12.5 | 1.278 | 0.01762 | -0.069 | 72.517
13 | 1.247 | 0.01885 | -0.069 | 66.172
13.5 | 1.212 | 0.02013 | -0.07 | 60.192
14 | 1.169 | 0.02227 | -0.071 | 52.487
14.5 | 1.125 | 0.02344 | -0.071 | 48.004
15 | 1.075 | 0.02569 | -0.072 | 41.852
15.5 | 1.021 | 0.02893 | -0.072 | 35.296

## 116. Re 12M Mach 0.10 (2)
BIGFOIL.COM POLAR EXPORT
NACA66-513 a=0.2
NACA66-513 a=0.2 |  |  |  | Cl Max: | 1.707 | at alpha= | 19.5 | deg
XFOIL ncrit=9 |  |  |  | L/D Max: | 149.527 | at alpha= | 2.5 | deg
Re: | 12000000 |  |  | Cd Min: | 0.05609 | at alpha= | 20 | deg
Mach: | 0.1 |  |  | Cl=0 at alpha= | -2.8521 | deg
|  |  |  | @ Cl=0.1, Cd= | 0.0048892
|  |  |  | @ Cl=0.4, Cd= | 0.0049939
|  |  |  | @ Cl=0.6, Cd= | 0.0040167
alpha (deg) | Cl | Cd | Cm | Cl/Cd
-19 | -1.2662 | 0.04525 | -0.0916 | -27.9823
-18.5 | -1.3405 | 0.03534 | -0.0895 | -37.9315
-18 | -1.3807 | 0.02952 | -0.0838 | -46.7717
-17.5 | -1.3771 | 0.02709 | -0.0791 | -50.8343
-17 | -1.3885 | 0.02388 | -0.0718 | -58.1449
-16.5 | -1.3764 | 0.02244 | -0.0657 | -61.3369
-16 | -1.371 | 0.01924 | -0.0594 | -71.2578
-15.5 | -1.3382 | 0.0176 | -0.0564 | -76.0341
-15 | -1.299 | 0.01633 | -0.0542 | -79.5468
-14.5 | -1.2561 | 0.01523 | -0.0524 | -82.4754
-14 | -1.2105 | 0.01429 | -0.0509 | -84.7096
-13.5 | -1.1627 | 0.01348 | -0.0498 | -86.2537
-13 | -1.1137 | 0.01272 | -0.0488 | -87.555
-12.5 | -1.065 | 0.01182 | -0.0477 | -90.1015
-12 | -1.0155 | 0.01096 | -0.0468 | -92.6551
-11.5 | -0.9641 | 0.01029 | -0.0462 | -93.6929
-11 | -0.9115 | 0.00974 | -0.0457 | -93.5832
-10 | -0.8043 | 0.00881 | -0.0452 | -91.294
-9.5 | -0.7508 | 0.00828 | -0.0449 | -90.6763
-9 | -0.6965 | 0.00786 | -0.0447 | -88.6132
-8.5 | -0.6413 | 0.00753 | -0.0448 | -85.166
-8 | -0.5858 | 0.00721 | -0.0448 | -81.2483
-7.5 | -0.5306 | 0.00685 | -0.0449 | -77.4599
-7 | -0.4745 | 0.00659 | -0.0451 | -72.003
-6.5 | -0.4179 | 0.00639 | -0.0454 | -65.3991
-6 | -0.3612 | 0.00617 | -0.0458 | -58.5413
-5.5 | -0.3047 | 0.00589 | -0.0461 | -51.7317
-5 | -0.2475 | 0.0057 | -0.0466 | -43.4211
-4.5 | -0.19 | 0.00556 | -0.0472 | -34.1727
-4 | -0.1323 | 0.00542 | -0.0478 | -24.4096
-3.5 | -0.0746 | 0.00526 | -0.0484 | -14.1825
-3 | -0.0171 | 0.00511 | -0.049 | -3.3464
-2.5 | 0.0407 | 0.00497 | -0.0497 | 8.1891
-2 | 0.0988 | 0.00489 | -0.0504 | 20.2045
-1 | 0.2143 | 0.00481 | -0.0519 | 44.553
-0.5 | 0.2711 | 0.00487 | -0.0525 | 55.6674
0 | 0.3281 | 0.00495 | -0.0531 | 66.2828
0.5 | 0.3849 | 0.00501 | -0.0538 | 76.8263
1 | 0.441 | 0.00495 | -0.0543 | 89.0909
1.5 | 0.4889 | 0.00377 | -0.0539 | 129.6817
2 | 0.5451 | 0.00385 | -0.0544 | 141.5844
2.5 | 0.6011 | 0.00402 | -0.055 | 149.5274
3 | 0.6531 | 0.00449 | -0.0549 | 145.4566
3.5 | 0.7041 | 0.00503 | -0.0546 | 139.9801
4 | 0.7543 | 0.00555 | -0.0541 | 135.9099
4.5 | 0.801 | 0.00621 | -0.053 | 128.9855
5 | 0.8469 | 0.00687 | -0.0517 | 123.2751
5.5 | 0.8919 | 0.0075 | -0.0502 | 118.92
6 | 0.9411 | 0.00788 | -0.0495 | 119.4289
6.5 | 0.9904 | 0.00819 | -0.0489 | 120.928
7 | 1.0378 | 0.00855 | -0.0479 | 121.3801
7.5 | 1.0845 | 0.00886 | -0.0467 | 122.4041
8 | 1.1226 | 0.00925 | -0.0438 | 121.3622
8.5 | 1.1577 | 0.00964 | -0.0404 | 120.0934
9 | 1.1933 | 0.01012 | -0.0374 | 117.915
9.5 | 1.229 | 0.01068 | -0.0345 | 115.0749
10 | 1.2657 | 0.01123 | -0.0319 | 112.707
10.5 | 1.3015 | 0.01183 | -0.0293 | 110.0169
11 | 1.3346 | 0.01256 | -0.0264 | 106.258
11.5 | 1.3626 | 0.01327 | -0.0226 | 102.6827
13 | 1.4713 | 0.01639 | -0.0181 | 89.7682
13.5 | 1.5017 | 0.01759 | -0.0157 | 85.3724
14 | 1.5259 | 0.01919 | -0.0128 | 79.5154
14.5 | 1.5525 | 0.0207 | -0.0104 | 75
15 | 1.5755 | 0.02251 | -0.0079 | 69.9911
15.5 | 1.6013 | 0.02424 | -0.0058 | 66.0602
16 | 1.6226 | 0.02633 | -0.0036 | 61.6255
16.5 | 1.6348 | 0.02918 | -0.0008 | 56.0247
17 | 1.6537 | 0.03167 | 0.001 | 52.2166
17.5 | 1.6703 | 0.03449 | 0.0027 | 48.4285
18 | 1.6839 | 0.03765 | 0.0044 | 44.7251
18.5 | 1.6953 | 0.04118 | 0.0057 | 41.168
19 | 1.7062 | 0.04494 | 0.0067 | 37.9662
19.5 | 1.707 | 0.04992 | 0.0074 | 34.1947
20 | 1.7001 | 0.05609 | 0.0076 | 30.3102

## 117. Re 12M Mach 0.25 (1)
BIGFOIL.COM POLAR EXPORT
NACA66-513 a=0.2
NACA66-513 a=0.2 |  |  |  | Cl Max: | 1.304 | at alpha= | 10 | deg
JavaFoil+Calcfoil stall+Eppler ext transition |  |  |  | L/D Max: | 138.456 | at alpha= | 3 | deg
Re: | 12000000 |  |  | Cd Min: | 0.00502 | at alpha= | 1 | deg
Mach: | 0.25 |  |  | Cl=0 at alpha= | -2.6721 | deg
|  |  |  | @ Cl=0.1, Cd= | 0.006361
|  |  |  | @ Cl=0.4, Cd= | 0.0062936
|  |  |  | @ Cl=0.6, Cd= | 0.10964
alpha (deg) | Cl | Cd | Cm | Cl/Cd
-12.5 | -0.353 | 0.08715 | -0.012 | -4.054
-12 | -0.387 | 0.08258 | -0.013 | -4.692
-11.5 | -0.416 | 0.07702 | -0.013 | -5.406
-11 | -0.439 | 0.07357 | -0.014 | -5.97
-10.5 | -0.456 | 0.06676 | -0.014 | -6.828
-10 | -0.465 | 0.06168 | -0.015 | -7.547
-9.5 | -0.468 | 0.05785 | -0.015 | -8.093
-9 | -0.465 | 0.05283 | -0.017 | -8.796
-8.5 | -0.454 | 0.04931 | -0.018 | -9.2
-8 | -0.437 | 0.04581 | -0.019 | -9.534
-7.5 | -0.509 | 0.00745 | -0.035 | -68.341
-7 | -0.473 | 0.00718 | -0.036 | -65.852
-6.5 | -0.431 | 0.007 | -0.036 | -61.603
-6 | -0.382 | 0.00667 | -0.037 | -57.325
-5.5 | -0.331 | 0.00651 | -0.038 | -50.752
-5 | -0.276 | 0.0063 | -0.039 | -43.803
-4.5 | -0.219 | 0.0064 | -0.04 | -34.265
-4 | -0.161 | 0.00641 | -0.041 | -25.118
-3.5 | -0.101 | 0.00636 | -0.042 | -15.906
-3 | -0.04 | 0.00635 | -0.043 | -6.374
-2.5 | 0.021 | 0.0063 | -0.044 | 3.334
-2 | 0.083 | 0.00635 | -0.045 | 13.051
-1.5 | 0.145 | 0.00639 | -0.046 | 22.715
-1 | 0.207 | 0.0064 | -0.046 | 32.405
-0.5 | 0.27 | 0.00648 | -0.047 | 41.628
0 | 0.332 | 0.00654 | -0.048 | 50.856
0.5 | 0.394 | 0.00643 | -0.049 | 61.338
1 | 0.456 | 0.00502 | -0.05 | 90.885
1.5 | 0.518 | 0.00515 | -0.051 | 100.413
2 | 0.579 | 0.00505 | -0.052 | 114.671
2.5 | 0.64 | 0.00525 | -0.053 | 121.875
3 | 0.701 | 0.00506 | -0.054 | 138.456
3.5 | 0.761 | 0.0062 | -0.055 | 122.917
4 | 0.821 | 0.00643 | -0.056 | 127.744
4.5 | 0.88 | 0.00671 | -0.057 | 131.115
5 | 0.936 | 0.0071 | -0.058 | 131.947
5.5 | 0.989 | 0.00907 | -0.058 | 108.986
6 | 1.042 | 0.00946 | -0.059 | 110.215
6.5 | 1.093 | 0.0099 | -0.06 | 110.419
7 | 1.141 | 0.01036 | -0.061 | 110.115
7.5 | 1.186 | 0.01088 | -0.062 | 109.01
8 | 1.225 | 0.01145 | -0.063 | 106.898
8.5 | 1.257 | 0.01196 | -0.064 | 105.055
9 | 1.282 | 0.01263 | -0.065 | 101.502
9.5 | 1.3 | 0.01334 | -0.066 | 97.505
10 | 1.304 | 0.01408 | -0.066 | 92.654
10.5 | 1.294 | 0.01502 | -0.067 | 86.182
11 | 1.27 | 0.01619 | -0.068 | 78.491
11.5 | 1.235 | 0.01715 | -0.069 | 72.004
12 | 1.185 | 0.01854 | -0.07 | 63.915
12.5 | 1.122 | 0.0201 | -0.07 | 55.825
13 | 1.047 | 0.0223 | -0.071 | 46.927
13.5 | 0.958 | 0.02561 | -0.071 | 37.394
14 | 0.754 | 0.08417 | -0.051 | 8.955
14.5 | 0.655 | 0.105 | -0.038 | 6.233
15 | 0.569 | 0.10964 | -0.04 | 5.189

## 118. Re 12M Mach 0.25 (2)
BIGFOIL.COM POLAR EXPORT
NACA66-513 a=0.2
NACA66-513 a=0.2 |  |  |  | Cl Max: | 1.6414 | at alpha= | 18 | deg
XFOIL ncrit=9 |  |  |  | L/D Max: | 152.555 | at alpha= | 2.5 | deg
Re: | 12000000 |  |  | Cd Min: | 0.17392 | at alpha= | -17 | deg
Mach: | 0.25 |  |  | Cl=0 at alpha= | -2.8639 | deg
|  |  |  | @ Cl=0.1, Cd= | 0.0049058
|  |  |  | @ Cl=0.4, Cd= | 0.005049
|  |  |  | @ Cl=0.6, Cd= | 0.0040048
alpha (deg) | Cl | Cd | Cm | Cl/Cd
-17 | -0.4853 | 0.17392 | -0.0173 | -2.7904
-16 | -0.4731 | 0.15381 | -0.0278 | -3.0759
-15.5 | -0.4666 | 0.14461 | -0.0328 | -3.2266
-15 | -0.4905 | 0.12835 | -0.0412 | -3.8216
-14.5 | -0.4821 | 0.12047 | -0.0459 | -4.0018
-14 | -0.5315 | 0.1013 | -0.0569 | -5.2468
-13.5 | -0.5484 | 0.08991 | -0.0638 | -6.0994
-13 | -0.6001 | 0.07313 | -0.0755 | -8.2059
-12.5 | -0.695 | 0.05525 | -0.0873 | -12.5792
-12 | -1.0453 | 0.01638 | -0.0631 | -63.8156
-11.5 | -1.0021 | 0.01402 | -0.0601 | -71.4765
-11 | -0.952 | 0.01231 | -0.0577 | -77.3355
-10.5 | -0.8991 | 0.01091 | -0.0557 | -82.4106
-10 | -0.8429 | 0.00996 | -0.0541 | -84.6285
-9.5 | -0.7851 | 0.00928 | -0.0529 | -84.6013
-9 | -0.7268 | 0.0087 | -0.0519 | -83.5402
-8.5 | -0.6695 | 0.00807 | -0.051 | -82.9616
-8 | -0.6108 | 0.00761 | -0.0503 | -80.2628
-7.5 | -0.5515 | 0.00725 | -0.0498 | -76.069
-7 | -0.4932 | 0.00685 | -0.0494 | -72
-6.5 | -0.4339 | 0.00657 | -0.0492 | -66.0426
-6 | -0.3742 | 0.00633 | -0.0492 | -59.1153
-5.5 | -0.315 | 0.00605 | -0.0492 | -52.0661
-5 | -0.2556 | 0.00581 | -0.0493 | -43.9931
-4.5 | -0.1959 | 0.00563 | -0.0496 | -34.7957
-4 | -0.1358 | 0.00547 | -0.0501 | -24.8263
-3.5 | -0.0755 | 0.00534 | -0.0507 | -14.1386
-3 | -0.0163 | 0.00515 | -0.0511 | -3.165
-2.5 | 0.0436 | 0.005 | -0.0517 | 8.72
-2 | 0.1035 | 0.0049 | -0.0523 | 21.1224
-1.5 | 0.1635 | 0.00484 | -0.0531 | 33.781
-1 | 0.2229 | 0.00482 | -0.0538 | 46.2448
-0.5 | 0.2814 | 0.00489 | -0.0543 | 57.546
0 | 0.3399 | 0.00499 | -0.055 | 68.1162
0.5 | 0.3985 | 0.00505 | -0.0556 | 78.9109
1 | 0.4563 | 0.00501 | -0.0561 | 91.0778
1.5 | 0.5053 | 0.00381 | -0.0556 | 132.6247
2 | 0.5632 | 0.00389 | -0.0561 | 144.7815
2.5 | 0.6209 | 0.00407 | -0.0566 | 152.5553
3 | 0.6752 | 0.00449 | -0.0565 | 150.3786
3.5 | 0.7265 | 0.00506 | -0.0559 | 143.5771
4.5 | 0.8233 | 0.00634 | -0.0534 | 129.858
5 | 0.8677 | 0.00707 | -0.0514 | 122.7298
5.5 | 0.9115 | 0.00774 | -0.0492 | 117.7649
6 | 0.9602 | 0.00813 | -0.0478 | 118.1058
6.5 | 1.0085 | 0.00847 | -0.0464 | 119.0673
7 | 1.0484 | 0.00881 | -0.0431 | 119.0011
7.5 | 1.0853 | 0.00923 | -0.0394 | 117.584
8 | 1.1231 | 0.00976 | -0.0361 | 115.0717
8.5 | 1.1628 | 0.01027 | -0.0332 | 113.223
9 | 1.2006 | 0.0109 | -0.0301 | 110.1468
9.5 | 1.2381 | 0.01159 | -0.0271 | 106.8248
10 | 1.2763 | 0.01229 | -0.0242 | 103.8487
10.5 | 1.3124 | 0.0131 | -0.0212 | 100.1832
11 | 1.3437 | 0.01406 | -0.0174 | 95.569
11.5 | 1.3932 | 0.01502 | -0.0174 | 92.7563
12 | 1.4246 | 0.01633 | -0.0143 | 87.2382
12.5 | 1.4566 | 0.01768 | -0.0113 | 82.3869
13 | 1.4857 | 0.01927 | -0.0082 | 77.0991
13.5 | 1.512 | 0.02109 | -0.0051 | 71.6927
14 | 1.5343 | 0.02327 | -0.0017 | 65.9347
14.5 | 1.5562 | 0.0256 | 0.0013 | 60.7891
15 | 1.5765 | 0.02819 | 0.0043 | 55.9241
15.5 | 1.5979 | 0.03083 | 0.0068 | 51.8294
16 | 1.6142 | 0.03397 | 0.0094 | 47.5184
16.5 | 1.6255 | 0.03765 | 0.0119 | 43.174
17 | 1.6341 | 0.04184 | 0.014 | 39.0559
17.5 | 1.6407 | 0.04646 | 0.0155 | 35.3142
18 | 1.6414 | 0.05199 | 0.0165 | 31.5715
18.5 | 1.6377 | 0.05838 | 0.0166 | 28.0524
19 | 1.6333 | 0.06527 | 0.0158 | 25.0237
19.5 | 1.6182 | 0.07386 | 0.0139 | 21.909
20 | 1.5974 | 0.08376 | 0.0107 | 19.0712

## 119. Re 12M Mach 0.50 (1)
BIGFOIL.COM POLAR EXPORT
NACA66-513 a=0.2
NACA66-513 a=0.2 |  |  |  | Cl Max: | 1.247 | at alpha= | 20 | deg
JavaFoil+Calcfoil stall+Eppler ext transition |  |  |  | L/D Max: | 127.547 | at alpha= | 4.5 | deg
Re: | 12000000 |  |  | Cd Min: | 0.0058 | at alpha= | 1.5 | deg
Mach: | 0.5 |  |  | Cl=0 at alpha= | -2.6691 | deg
|  |  |  | @ Cl=0.1, Cd= | 0.0067123
|  |  |  | @ Cl=0.4, Cd= | 0.006343
|  |  |  | @ Cl=0.6, Cd= | 0.0059075
alpha (deg) | Cl | Cd | Cm | Cl/Cd
-20 | -0.957 | 0.14868 | -0.011 | -6.436
-19.5 | -0.928 | 0.14071 | -0.011 | -6.598
-19 | -0.901 | 0.13435 | -0.012 | -6.708
-18.5 | -0.875 | 0.12684 | -0.012 | -6.896
-18 | -0.848 | 0.11977 | -0.013 | -7.081
-17.5 | -0.82 | 0.12586 | -0.013 | -6.517
-17 | -0.792 | 0.1195 | -0.013 | -6.629
-16.5 | -0.765 | 0.11322 | -0.013 | -6.754
-16 | -0.739 | 0.10535 | -0.014 | -7.012
-15.5 | -0.713 | 0.09765 | -0.015 | -7.297
-15 | -0.687 | 0.09082 | -0.016 | -7.567
-14.5 | -0.669 | 0.07663 | -0.018 | -8.732
-14 | -0.626 | 0.09757 | -0.014 | -6.413
-13.5 | -0.599 | 0.08837 | -0.015 | -6.783
-13 | -0.573 | 0.08025 | -0.016 | -7.143
-12.5 | -0.548 | 0.07328 | -0.018 | -7.475
-12 | -0.524 | 0.0656 | -0.019 | -7.982
-11.5 | -0.496 | 0.06191 | -0.02 | -8.011
-11 | -0.562 | 0.01059 | -0.032 | -53.055
-10.5 | -0.532 | 0.00972 | -0.033 | -54.731
-10 | -0.405 | 0.0677 | -0.017 | -5.98
-9.5 | -0.377 | 0.06034 | -0.017 | -6.254
-9 | -0.35 | 0.05499 | -0.018 | -6.368
-8.5 | -0.323 | 0.05073 | -0.019 | -6.369
-8 | -0.296 | 0.0462 | -0.021 | -6.418
-7.5 | -0.269 | 0.04366 | -0.022 | -6.154
-7 | -0.239 | 0.04465 | -0.02 | -5.362
-6.5 | -0.211 | 0.04405 | -0.019 | -4.799
-6 | -0.223 | 0.0405 | -0.02 | -5.512
-5.5 | -0.258 | 0.03757 | -0.021 | -6.867
-5 | -0.231 | 0.03385 | -0.024 | -6.831
-4.5 | -0.234 | 0.00692 | -0.045 | -33.836
-4 | -0.175 | 0.0068 | -0.046 | -25.734
-3.5 | -0.111 | 0.00676 | -0.047 | -16.465
-3 | -0.045 | 0.0067 | -0.048 | -6.69
-2.5 | 0.023 | 0.00665 | -0.049 | 3.512
-2 | 0.092 | 0.00671 | -0.05 | 13.764
-1.5 | 0.162 | 0.00673 | -0.051 | 24.053
-1 | 0.232 | 0.00653 | -0.052 | 35.449
-0.5 | 0.302 | 0.00666 | -0.053 | 45.292
0 | 0.37 | 0.00643 | -0.054 | 57.656
0.5 | 0.439 | 0.00623 | -0.055 | 70.518
1 | 0.508 | 0.00709 | -0.056 | 71.565
1.5 | 0.576 | 0.0058 | -0.057 | 99.218
2 | 0.643 | 0.0061 | -0.058 | 105.515
2.5 | 0.711 | 0.0064 | -0.059 | 111.061
3 | 0.778 | 0.00668 | -0.06 | 116.507
3.5 | 0.845 | 0.00695 | -0.061 | 121.631
4 | 0.91 | 0.00728 | -0.062 | 124.949
4.5 | 0.974 | 0.00763 | -0.063 | 127.547
5 | 1.031 | 0.01017 | -0.064 | 101.442
5.5 | 1.088 | 0.01072 | -0.065 | 101.488
6 | 1.139 | 0.01134 | -0.066 | 100.502
6.5 | 1.184 | 0.01203 | -0.067 | 98.439
7 | 1.219 | 0.01288 | -0.068 | 94.641
7.5 | 1.238 | 0.01382 | -0.069 | 89.612
8 | 1.22 | 0.01487 | -0.07 | 82.052
8.5 | 1.094 | 0.01655 | -0.071 | 66.082
9 | 0.766 | 0.01741 | -0.071 | 44.007
9.5 | 0.796 | 0.01905 | -0.072 | 41.795
10 | 0.815 | 0.02288 | -0.072 | 35.602
10.5 | 0.858 | 0.02059 | -0.074 | 41.642
11 | 0.886 | 0.02275 | -0.075 | 38.953
11.5 | 0.905 | 0.02757 | -0.075 | 32.827
12 | 0.947 | 0.02401 | -0.077 | 39.453
12.5 | 0.975 | 0.0265 | -0.078 | 36.781
13 | 0.999 | 0.0301 | -0.078 | 33.206
13.5 | 1.016 | 0.03668 | -0.078 | 27.705
14 | 1.058 | 0.03212 | -0.08 | 32.936
14.5 | 1.074 | 0.03908 | -0.079 | 27.493
15 | 1.099 | 0.04355 | -0.08 | 25.243
15.5 | 1.124 | 0.04365 | -0.08 | 25.761
16 | 1.157 | 0.04539 | -0.082 | 25.493
16.5 | 1.183 | 0.04941 | -0.082 | 23.933
17 | 1.069 | 0.12807 | -0.057 | 8.35
17.5 | 1.109 | 0.12632 | -0.063 | 8.783
18 | 1.178 | 0.10315 | -0.073 | 11.419
18.5 | 1.185 | 0.12251 | -0.071 | 9.676
19 | 1.178 | 0.15616 | -0.062 | 7.544
19.5 | 1.208 | 0.16106 | -0.064 | 7.5
20 | 1.247 | 0.1562 | -0.069 | 7.981

## 120. Re 12M Mach 0.50 (2)
BIGFOIL.COM POLAR EXPORT
NACA66-513 a=0.2
NACA66-513 a=0.2 |  |  |  | Cl Max: | 1.3206 | at alpha= | 10 | deg
XFOIL ncrit=9 |  |  |  | L/D Max: | 162.754 | at alpha= | 3 | deg
Re: | 12000000 |  |  | Cd Min: | 0.01948 | at alpha= | 10 | deg
Mach: | 0.5 |  |  | Cl=0 at alpha= | -99 | deg
|  |  |  | @ Cl=0.1, Cd= | 0.00511
|  |  |  | @ Cl=0.4, Cd= | 0.0051188
|  |  |  | @ Cl=0.6, Cd= | 0.0046605
alpha (deg) | Cl | Cd | Cm | Cl/Cd
0 | 0.3942 | 0.00511 | -0.0633 | 77.1429
0.5 | 0.46 | 0.00521 | -0.0637 | 88.2917
1 | 0.5255 | 0.00526 | -0.0642 | 99.9049
1.5 | 0.5852 | 0.00484 | -0.0638 | 120.9091
2 | 0.6421 | 0.00415 | -0.063 | 154.7229
2.5 | 0.7071 | 0.00436 | -0.0631 | 162.1789
3 | 0.7682 | 0.00472 | -0.0625 | 162.7542
3.5 | 0.8249 | 0.00524 | -0.0609 | 157.4237
4 | 0.8714 | 0.00596 | -0.0574 | 146.2081
4.5 | 0.9029 | 0.00683 | -0.0509 | 132.1962
5 | 0.9041 | 0.00811 | -0.039 | 111.4797
5.5 | 0.9282 | 0.00935 | -0.0319 | 99.2727
6 | 0.9724 | 0.01012 | -0.0281 | 96.087
6.5 | 1.0188 | 0.01092 | -0.0246 | 93.2967
7 | 1.0663 | 0.01172 | -0.0211 | 90.9812
7.5 | 1.1116 | 0.01269 | -0.0173 | 87.5965
8 | 1.1567 | 0.01374 | -0.0134 | 84.1849
8.5 | 1.2008 | 0.01491 | -0.0093 | 80.5366
9 | 1.2434 | 0.01621 | -0.0049 | 76.7057
9.5 | 1.2818 | 0.01781 | 0.0001 | 71.9708
10 | 1.3206 | 0.01948 | 0.0051 | 67.7926

## 121. Re 14M Mach 0.00 (1)
BIGFOIL.COM POLAR EXPORT
NACA66-513 a=0.2
NACA66-513 a=0.2 |  |  |  | Cl Max: | 1.332 | at alpha= | 11 | deg
JavaFoil+Calcfoil stall+Eppler ext transition |  |  |  | L/D Max: | 144.117 | at alpha= | 4 | deg
Re: | 14000000 |  |  | Cd Min: | 0.0049 | at alpha= | 1 | deg
Mach: | 0 |  |  | Cl=0 at alpha= | -2.6695 | deg
|  |  |  | @ Cl=0.1, Cd= | 0.0062631
|  |  |  | @ Cl=0.4, Cd= | 0.006076
|  |  |  | @ Cl=0.6, Cd= | 0.005359
alpha (deg) | Cl | Cd | Cm | Cl/Cd
-14 | -0.534 | 0.09403 | -0.012 | -5.675
-13.5 | -0.543 | 0.08998 | -0.012 | -6.031
-13 | -0.55 | 0.08404 | -0.012 | -6.544
-12.5 | -0.555 | 0.07927 | -0.013 | -7
-12 | -0.557 | 0.07589 | -0.013 | -7.333
-11.5 | -0.556 | 0.0704 | -0.014 | -7.896
-11 | -0.552 | 0.06598 | -0.014 | -8.364
-10.5 | -0.544 | 0.0627 | -0.015 | -8.673
-10 | -0.533 | 0.05812 | -0.016 | -9.17
-9.5 | -0.522 | 0.05039 | -0.018 | -10.369
-9 | -0.615 | 0.00794 | -0.031 | -77.451
-8.5 | -0.586 | 0.00755 | -0.032 | -77.686
-8 | -0.553 | 0.00729 | -0.033 | -75.83
-7.5 | -0.515 | 0.00709 | -0.034 | -72.572
-7 | -0.472 | 0.00683 | -0.034 | -69.137
-6.5 | -0.427 | 0.00662 | -0.035 | -64.445
-6 | -0.377 | 0.00648 | -0.036 | -58.142
-5.5 | -0.324 | 0.00651 | -0.037 | -49.806
-5 | -0.27 | 0.00637 | -0.038 | -42.303
-4.5 | -0.214 | 0.00634 | -0.039 | -33.696
-4 | -0.157 | 0.00628 | -0.04 | -24.913
-3.5 | -0.098 | 0.00626 | -0.041 | -15.707
-3 | -0.039 | 0.00625 | -0.041 | -6.282
-2.5 | 0.02 | 0.00626 | -0.042 | 3.254
-2 | 0.08 | 0.00625 | -0.043 | 12.854
-1.5 | 0.141 | 0.00629 | -0.044 | 22.363
-1 | 0.201 | 0.00632 | -0.045 | 31.776
-0.5 | 0.261 | 0.00636 | -0.046 | 41.093
0 | 0.322 | 0.00646 | -0.047 | 49.825
0.5 | 0.382 | 0.00658 | -0.048 | 58.072
1 | 0.442 | 0.0049 | -0.049 | 90.203
1.5 | 0.501 | 0.00508 | -0.05 | 98.789
2 | 0.561 | 0.00524 | -0.05 | 107.147
2.5 | 0.62 | 0.00542 | -0.051 | 114.42
3 | 0.68 | 0.00521 | -0.052 | 130.499
3.5 | 0.739 | 0.00538 | -0.053 | 137.334
4 | 0.797 | 0.00553 | -0.054 | 144.117
4.5 | 0.854 | 0.00645 | -0.055 | 132.382
5 | 0.908 | 0.00806 | -0.056 | 112.724
5.5 | 0.962 | 0.00848 | -0.057 | 113.483
6 | 1.014 | 0.00882 | -0.058 | 115.075
6.5 | 1.065 | 0.00918 | -0.059 | 116.084
7 | 1.114 | 0.00958 | -0.059 | 116.325
7.5 | 1.16 | 0.00999 | -0.06 | 116.158
8 | 1.202 | 0.01045 | -0.061 | 115.05
8.5 | 1.239 | 0.01095 | -0.062 | 113.158
9 | 1.272 | 0.01147 | -0.063 | 110.905
9.5 | 1.3 | 0.012 | -0.064 | 108.298
10 | 1.319 | 0.01264 | -0.065 | 104.378
10.5 | 1.329 | 0.01324 | -0.065 | 100.357
11 | 1.332 | 0.01403 | -0.066 | 94.916
11.5 | 1.327 | 0.0149 | -0.067 | 89.063
12 | 1.315 | 0.01579 | -0.068 | 83.303
12.5 | 1.297 | 0.01677 | -0.069 | 77.314
13 | 1.272 | 0.01791 | -0.069 | 71.009
13.5 | 1.241 | 0.01908 | -0.07 | 65.081
14 | 1.205 | 0.02095 | -0.071 | 57.506
14.5 | 1.167 | 0.02196 | -0.071 | 53.116
15 | 1.123 | 0.02399 | -0.072 | 46.802
15.5 | 1.077 | 0.02621 | -0.072 | 41.085
16 | 1.027 | 0.02971 | -0.073 | 34.555

## 122. Re 14M Mach 0.00 (2)
BIGFOIL.COM POLAR EXPORT
NACA66-513 a=0.2
NACA66-513 a=0.2 |  |  |  | Cl Max: | 1.7347 | at alpha= | 19.5 | deg
XFOIL ncrit=9 |  |  |  | L/D Max: | 146.585 | at alpha= | 2.5 | deg
Re: | 14000000 |  |  | Cd Min: | 0.05048 | at alpha= | 20 | deg
Mach: | 0 |  |  | Cl=0 at alpha= | -2.8441 | deg
|  |  |  | @ Cl=0.1, Cd= | 0.00478
|  |  |  | @ Cl=0.4, Cd= | 0.0049801
|  |  |  | @ Cl=0.6, Cd= | 0.0041031
alpha (deg) | Cl | Cd | Cm | Cl/Cd
-20 | -1.4735 | 0.03318 | -0.0863 | -44.4093
-19.5 | -1.48 | 0.0297 | -0.0828 | -49.8316
-19 | -1.4818 | 0.0268 | -0.0786 | -55.291
-18.5 | -1.4758 | 0.02459 | -0.0741 | -60.0163
-18 | -1.4735 | 0.02226 | -0.0684 | -66.195
-17.5 | -1.4561 | 0.02103 | -0.0635 | -69.2392
-17 | -1.4434 | 0.01944 | -0.0576 | -74.249
-16.5 | -1.4087 | 0.01842 | -0.0551 | -76.4767
-16 | -1.3816 | 0.01639 | -0.0518 | -84.2953
-15.5 | -1.3412 | 0.01539 | -0.05 | -87.1475
-15 | -1.2979 | 0.01452 | -0.0486 | -89.3871
-14.5 | -1.2526 | 0.01373 | -0.0475 | -91.2309
-14 | -1.2058 | 0.01302 | -0.0466 | -92.6114
-13.5 | -1.1574 | 0.01237 | -0.0459 | -93.5651
-13 | -1.1084 | 0.01173 | -0.0452 | -94.4928
-12.5 | -1.0598 | 0.01095 | -0.0445 | -96.7854
-12 | -1.0102 | 0.01023 | -0.044 | -98.7488
-11.5 | -0.9589 | 0.00969 | -0.0436 | -98.9577
-11 | -0.9066 | 0.00923 | -0.0434 | -98.2232
-10.5 | -0.8535 | 0.00881 | -0.0433 | -96.8785
-10 | -0.8003 | 0.00839 | -0.0433 | -95.3874
-9.5 | -0.7471 | 0.00793 | -0.0432 | -94.2119
-9 | -0.6934 | 0.00754 | -0.0432 | -91.9629
-8.5 | -0.6386 | 0.00724 | -0.0434 | -88.2044
-8 | -0.5835 | 0.00694 | -0.0436 | -84.0778
-7.5 | -0.5287 | 0.00661 | -0.0437 | -79.9849
-7 | -0.4731 | 0.00637 | -0.044 | -74.27
-6.5 | -0.4168 | 0.00616 | -0.0445 | -67.6623
-6 | -0.3602 | 0.00596 | -0.045 | -60.4362
-5.5 | -0.3041 | 0.00572 | -0.0453 | -53.1643
-5 | -0.2474 | 0.00554 | -0.0459 | -44.657
-4.5 | -0.1902 | 0.00539 | -0.0465 | -35.2876
-4 | -0.1327 | 0.00525 | -0.0472 | -25.2762
-3.5 | -0.0752 | 0.00514 | -0.0479 | -14.6304
-3 | -0.0179 | 0.00498 | -0.0485 | -3.5944
-2.5 | 0.0395 | 0.00485 | -0.0492 | 8.1443
-2 | 0.0971 | 0.00478 | -0.0499 | 20.3138
-1.5 | 0.1545 | 0.00478 | -0.0507 | 32.3222
-1 | 0.2113 | 0.00482 | -0.0513 | 43.8382
-0.5 | 0.2679 | 0.00487 | -0.0519 | 55.0103
0 | 0.3249 | 0.00493 | -0.0526 | 65.9026
0.5 | 0.3815 | 0.00499 | -0.0533 | 76.4529
1 | 0.4376 | 0.00496 | -0.0539 | 88.2258
1.5 | 0.4925 | 0.00483 | -0.0543 | 101.9669
2 | 0.5415 | 0.00388 | -0.0541 | 139.5619
2.5 | 0.5966 | 0.00407 | -0.0546 | 146.5848
3 | 0.648 | 0.00457 | -0.0544 | 141.7943
3.5 | 0.6994 | 0.00503 | -0.0542 | 139.0457
4 | 0.7499 | 0.00554 | -0.0539 | 135.361
4.5 | 0.7963 | 0.00622 | -0.0528 | 128.0225
5 | 0.8439 | 0.00678 | -0.0519 | 124.469
5.5 | 0.8908 | 0.00733 | -0.0509 | 121.528
6 | 0.9407 | 0.00766 | -0.0504 | 122.8068
6.5 | 0.9907 | 0.00796 | -0.05 | 124.4598
7 | 1.0392 | 0.00828 | -0.0493 | 125.5072
7.5 | 1.0867 | 0.0086 | -0.0484 | 126.3605
8 | 1.1314 | 0.00897 | -0.0471 | 126.1315
8.5 | 1.1692 | 0.00929 | -0.0442 | 125.8558
9 | 1.2017 | 0.00975 | -0.0405 | 123.2513
9.5 | 1.2368 | 0.01024 | -0.0375 | 120.7812
10 | 1.2736 | 0.01073 | -0.035 | 118.6952
10.5 | 1.3095 | 0.01129 | -0.0325 | 115.9876
11 | 1.3422 | 0.01199 | -0.0296 | 111.9433
11.5 | 1.3747 | 0.01269 | -0.0268 | 108.3294
12 | 1.4132 | 0.01336 | -0.0254 | 105.7784
13 | 1.4783 | 0.0154 | -0.0211 | 95.9935
13.5 | 1.5089 | 0.01649 | -0.0188 | 91.5039
14 | 1.5339 | 0.01795 | -0.016 | 85.454
14.5 | 1.5614 | 0.01931 | -0.0138 | 80.8597
15 | 1.585 | 0.02096 | -0.0112 | 75.6202
15.5 | 1.6121 | 0.02247 | -0.0093 | 71.7445
16 | 1.6348 | 0.02432 | -0.0072 | 67.2204
16.5 | 1.6484 | 0.02688 | -0.0044 | 61.3244
17 | 1.6697 | 0.02904 | -0.0026 | 57.4966
17.5 | 1.6879 | 0.03149 | -0.0008 | 53.6011
18 | 1.7038 | 0.03425 | 0.0008 | 49.746
18.5 | 1.7167 | 0.03737 | 0.0024 | 45.9379
19 | 1.729 | 0.0407 | 0.0036 | 42.4816
19.5 | 1.7347 | 0.04481 | 0.0047 | 38.7123
20 | 1.7278 | 0.05048 | 0.0056 | 34.2274

## 123. Re 14M Mach 0.10 (1)
BIGFOIL.COM POLAR EXPORT
NACA66-513 a=0.2
NACA66-513 a=0.2 |  |  |  | Cl Max: | 1.326 | at alpha= | 10.5 | deg
JavaFoil+Calcfoil stall+Eppler ext transition |  |  |  | L/D Max: | 154.538 | at alpha= | 4 | deg
Re: | 14000000 |  |  | Cd Min: | 0.00489 | at alpha= | 1 | deg
Mach: | 0.1 |  |  | Cl=0 at alpha= | -2.6695 | deg
|  |  |  | @ Cl=0.1, Cd= | 0.0062532
|  |  |  | @ Cl=0.4, Cd= | 0.0061147
|  |  |  | @ Cl=0.6, Cd= | 0.005334
alpha (deg) | Cl | Cd | Cm | Cl/Cd
-13.5 | -0.516 | 0.09118 | -0.012 | -5.663
-13 | -0.527 | 0.08543 | -0.012 | -6.165
-12.5 | -0.535 | 0.08016 | -0.013 | -6.67
-12 | -0.54 | 0.0765 | -0.013 | -7.054
-11.5 | -0.542 | 0.0708 | -0.014 | -7.656
-11 | -0.54 | 0.0667 | -0.014 | -8.1
-10.5 | -0.535 | 0.063 | -0.015 | -8.487
-10 | -0.526 | 0.05918 | -0.015 | -8.881
-9.5 | -0.516 | 0.05182 | -0.018 | -9.955
-9 | -0.505 | 0.04417 | -0.021 | -11.423
-8.5 | -0.584 | 0.0076 | -0.032 | -76.864
-8 | -0.552 | 0.00732 | -0.033 | -75.311
-7.5 | -0.514 | 0.00716 | -0.034 | -71.86
-7 | -0.473 | 0.00686 | -0.035 | -68.921
-6.5 | -0.427 | 0.00668 | -0.036 | -63.961
-6 | -0.378 | 0.00652 | -0.036 | -57.896
-5.5 | -0.325 | 0.00647 | -0.037 | -50.244
-5 | -0.271 | 0.0064 | -0.038 | -42.314
-4.5 | -0.215 | 0.00631 | -0.039 | -33.991
-4 | -0.157 | 0.00634 | -0.04 | -24.797
-3.5 | -0.099 | 0.00624 | -0.041 | -15.82
-3 | -0.039 | 0.00622 | -0.042 | -6.339
-2.5 | 0.02 | 0.00624 | -0.043 | 3.282
-2 | 0.081 | 0.00625 | -0.043 | 12.918
-1.5 | 0.141 | 0.00626 | -0.044 | 22.558
-1 | 0.202 | 0.00634 | -0.045 | 31.84
-0.5 | 0.263 | 0.00644 | -0.046 | 40.804
0 | 0.324 | 0.00644 | -0.047 | 50.269
0.5 | 0.384 | 0.00656 | -0.048 | 58.562
1 | 0.444 | 0.00489 | -0.049 | 90.698
1.5 | 0.504 | 0.00507 | -0.05 | 99.379
2 | 0.564 | 0.00522 | -0.051 | 108.015
2.5 | 0.624 | 0.00541 | -0.052 | 115.297
3 | 0.683 | 0.00523 | -0.053 | 130.675
3.5 | 0.742 | 0.00542 | -0.054 | 137.046
4 | 0.801 | 0.00518 | -0.054 | 154.538
4.5 | 0.858 | 0.00648 | -0.055 | 132.444
5 | 0.912 | 0.00811 | -0.056 | 112.441
5.5 | 0.966 | 0.00853 | -0.057 | 113.25
6 | 1.019 | 0.00888 | -0.058 | 114.701
6.5 | 1.07 | 0.00925 | -0.059 | 115.643
7 | 1.118 | 0.00966 | -0.06 | 115.807
7.5 | 1.165 | 0.01008 | -0.061 | 115.561
8 | 1.206 | 0.01054 | -0.061 | 114.453
8.5 | 1.243 | 0.01106 | -0.062 | 112.375
9 | 1.274 | 0.01159 | -0.063 | 109.992
9.5 | 1.301 | 0.01213 | -0.064 | 107.234
10 | 1.318 | 0.01278 | -0.065 | 103.133
10.5 | 1.326 | 0.01345 | -0.066 | 98.581
11 | 1.326 | 0.01422 | -0.066 | 93.227
11.5 | 1.318 | 0.01513 | -0.067 | 87.107
12 | 1.302 | 0.01603 | -0.068 | 81.216
12.5 | 1.279 | 0.01709 | -0.069 | 74.823
13 | 1.249 | 0.01829 | -0.07 | 68.272
13.5 | 1.213 | 0.01954 | -0.07 | 62.072
14 | 1.17 | 0.02156 | -0.071 | 54.279
14.5 | 1.126 | 0.02279 | -0.072 | 49.41
15 | 1.077 | 0.02498 | -0.072 | 43.1
15.5 | 1.024 | 0.02775 | -0.072 | 36.888

## 124. Re 14M Mach 0.10 (2)
BIGFOIL.COM POLAR EXPORT
NACA66-513 a=0.2
NACA66-513 a=0.2 |  |  |  | Cl Max: | 1.7213 | at alpha= | 19 | deg
XFOIL ncrit=9 |  |  |  | L/D Max: | 147.108 | at alpha= | 2.5 | deg
Re: | 14000000 |  |  | Cd Min: | 0.05435 | at alpha= | 20 | deg
Mach: | 0.1 |  |  | Cl=0 at alpha= | -2.8457 | deg
|  |  |  | @ Cl=0.1, Cd= | 0.0047807
|  |  |  | @ Cl=0.4, Cd= | 0.0049843
|  |  |  | @ Cl=0.6, Cd= | 0.0040793
alpha (deg) | Cl | Cd | Cm | Cl/Cd
-19.5 | -1.33 | 0.04353 | -0.0925 | -30.5536
-19 | -1.3835 | 0.03538 | -0.0906 | -39.104
-18.5 | -1.4072 | 0.03062 | -0.0864 | -45.9569
-18 | -1.4167 | 0.02724 | -0.0812 | -52.0081
-17.5 | -1.4136 | 0.02487 | -0.0758 | -56.8396
-17 | -1.4082 | 0.02285 | -0.0696 | -61.628
-16 | -1.3787 | 0.01872 | -0.0585 | -73.6485
-15.5 | -1.3458 | 0.01705 | -0.0555 | -78.9326
-15 | -1.3067 | 0.01569 | -0.0532 | -83.2823
-14.5 | -1.2633 | 0.01461 | -0.0514 | -86.4682
-14 | -1.2171 | 0.0137 | -0.05 | -88.8394
-13.5 | -1.1687 | 0.01292 | -0.0489 | -90.4567
-13 | -1.1191 | 0.01221 | -0.048 | -91.6544
-12.5 | -1.0687 | 0.01151 | -0.0472 | -92.8497
-12 | -1.0186 | 0.01071 | -0.0464 | -95.1074
-11.5 | -0.9672 | 0.01003 | -0.0457 | -96.4307
-11 | -0.915 | 0.00943 | -0.0452 | -97.0308
-10.5 | -0.8613 | 0.00897 | -0.0449 | -96.0201
-10 | -0.807 | 0.00856 | -0.0447 | -94.2757
-9.5 | -0.753 | 0.00809 | -0.0445 | -93.0779
-9 | -0.6989 | 0.00764 | -0.0443 | -91.4791
-8.5 | -0.6437 | 0.0073 | -0.0444 | -88.1781
-8 | -0.5878 | 0.00701 | -0.0445 | -83.8516
-7.5 | -0.5324 | 0.00668 | -0.0446 | -79.7006
-7 | -0.4765 | 0.00641 | -0.0448 | -74.337
-6.5 | -0.4197 | 0.00619 | -0.0451 | -67.8029
-6 | -0.3627 | 0.00598 | -0.0455 | -60.6522
-5.5 | -0.306 | 0.00574 | -0.0459 | -53.3101
-5 | -0.249 | 0.00555 | -0.0463 | -44.8649
-4.5 | -0.1913 | 0.0054 | -0.0469 | -35.4259
-4 | -0.1334 | 0.00525 | -0.0476 | -25.4095
-3.5 | -0.0755 | 0.00515 | -0.0482 | -14.6602
-3 | -0.0178 | 0.00499 | -0.0489 | -3.5671
-2.5 | 0.0399 | 0.00485 | -0.0495 | 8.2268
-2 | 0.098 | 0.00478 | -0.0503 | 20.5021
-1 | 0.2128 | 0.00482 | -0.0517 | 44.1494
-0.5 | 0.2698 | 0.00487 | -0.0523 | 55.4004
0 | 0.327 | 0.00493 | -0.053 | 66.3286
0.5 | 0.3839 | 0.00499 | -0.0536 | 76.9339
1 | 0.4403 | 0.00497 | -0.0542 | 88.5915
1.5 | 0.4956 | 0.00484 | -0.0547 | 102.3967
2 | 0.5448 | 0.00388 | -0.0544 | 140.4124
2.5 | 0.6002 | 0.00408 | -0.0549 | 147.1078
3 | 0.6518 | 0.00457 | -0.0547 | 142.6258
3.5 | 0.7035 | 0.00504 | -0.0545 | 139.5833
4 | 0.754 | 0.00555 | -0.0541 | 135.8559
4.5 | 0.8003 | 0.00625 | -0.0529 | 128.048
5 | 0.8479 | 0.00681 | -0.0519 | 124.5081
5.5 | 0.8947 | 0.00738 | -0.0508 | 121.2331
6 | 0.9448 | 0.0077 | -0.0502 | 122.7013
6.5 | 0.9948 | 0.00801 | -0.0497 | 124.1948
7 | 1.0433 | 0.00833 | -0.0489 | 125.2461
7.5 | 1.0905 | 0.00867 | -0.0478 | 125.7785
8 | 1.1341 | 0.00903 | -0.0461 | 125.5925
8.5 | 1.1683 | 0.00938 | -0.0424 | 124.5522
9 | 1.2023 | 0.00987 | -0.039 | 121.8136
9.5 | 1.2385 | 0.01037 | -0.0361 | 119.4311
10 | 1.2754 | 0.01089 | -0.0335 | 117.1166
10.5 | 1.3113 | 0.01148 | -0.0309 | 114.2247
11 | 1.3439 | 0.01223 | -0.0279 | 109.8855
11.5 | 1.3767 | 0.01295 | -0.025 | 106.3089
12 | 1.4193 | 0.0137 | -0.0244 | 103.5985
12.5 | 1.4499 | 0.01475 | -0.0217 | 98.2983
13 | 1.4813 | 0.01583 | -0.0193 | 93.5755
13.5 | 1.5109 | 0.01706 | -0.0168 | 88.5639
14 | 1.5357 | 0.01859 | -0.0139 | 82.6089
14.5 | 1.5624 | 0.02009 | -0.0115 | 77.77
15 | 1.5846 | 0.0219 | -0.0087 | 72.3562
15.5 | 1.6109 | 0.02358 | -0.0067 | 68.3164
16 | 1.6323 | 0.02563 | -0.0044 | 63.6871
16.5 | 1.6485 | 0.02817 | -0.0019 | 58.5197
17 | 1.6691 | 0.03048 | -0.0001 | 54.7605
17.5 | 1.6865 | 0.03316 | 0.0018 | 50.8595
18 | 1.7008 | 0.03618 | 0.0035 | 47.0094
18.5 | 1.7124 | 0.03959 | 0.005 | 43.2533
19 | 1.7213 | 0.04346 | 0.0062 | 39.6065
19.5 | 1.7204 | 0.04845 | 0.0073 | 35.5088
20 | 1.7149 | 0.05435 | 0.0077 | 31.5529

## 125. Re 14M Mach 0.25 (1)
BIGFOIL.COM POLAR EXPORT
NACA66-513 a=0.2
NACA66-513 a=0.2 |  |  |  | Cl Max: | 1.306 | at alpha= | 10 | deg
JavaFoil+Calcfoil stall+Eppler ext transition |  |  |  | L/D Max: | 131.734 | at alpha= | 4.5 | deg
Re: | 14000000 |  |  | Cd Min: | 0.00499 | at alpha= | 1 | deg
Mach: | 0.25 |  |  | Cl=0 at alpha= | -2.6721 | deg
|  |  |  | @ Cl=0.1, Cd= | 0.0063382
|  |  |  | @ Cl=0.4, Cd= | 0.0062635
|  |  |  | @ Cl=0.6, Cd= | 0.10931
alpha (deg) | Cl | Cd | Cm | Cl/Cd
-12.5 | -0.353 | 0.08771 | -0.013 | -4.029
-12 | -0.388 | 0.08212 | -0.013 | -4.72
-11.5 | -0.416 | 0.07661 | -0.013 | -5.435
-11 | -0.439 | 0.07292 | -0.014 | -6.023
-10.5 | -0.456 | 0.0658 | -0.014 | -6.928
-10 | -0.466 | 0.06191 | -0.015 | -7.52
-9.5 | -0.468 | 0.05772 | -0.016 | -8.112
-9 | -0.465 | 0.0524 | -0.017 | -8.873
-8.5 | -0.454 | 0.04902 | -0.018 | -9.262
-8 | -0.437 | 0.04545 | -0.019 | -9.616
-7.5 | -0.509 | 0.00726 | -0.035 | -70.186
-7 | -0.473 | 0.00704 | -0.036 | -67.186
-6.5 | -0.431 | 0.00685 | -0.036 | -62.953
-6 | -0.383 | 0.00661 | -0.037 | -57.905
-5.5 | -0.331 | 0.00663 | -0.038 | -49.891
-5 | -0.276 | 0.00648 | -0.039 | -42.622
-4.5 | -0.219 | 0.00642 | -0.04 | -34.171
-4 | -0.161 | 0.00638 | -0.041 | -25.233
-3.5 | -0.101 | 0.00632 | -0.042 | -16.02
-3 | -0.04 | 0.0063 | -0.043 | -6.421
-2.5 | 0.021 | 0.00628 | -0.044 | 3.347
-2 | 0.083 | 0.00633 | -0.045 | 13.104
-1.5 | 0.145 | 0.00636 | -0.046 | 22.819
-1 | 0.207 | 0.00639 | -0.046 | 32.462
-0.5 | 0.27 | 0.00647 | -0.047 | 41.698
0 | 0.332 | 0.00658 | -0.048 | 50.552
0.5 | 0.394 | 0.0064 | -0.049 | 61.624
1 | 0.456 | 0.00499 | -0.05 | 91.331
1.5 | 0.518 | 0.00518 | -0.051 | 99.837
2 | 0.579 | 0.00533 | -0.052 | 108.59
2.5 | 0.64 | 0.00518 | -0.053 | 123.521
3 | 0.701 | 0.00535 | -0.054 | 131.024
3.5 | 0.762 | 0.00612 | -0.055 | 124.437
4 | 0.822 | 0.00637 | -0.056 | 129.064
4.5 | 0.88 | 0.00668 | -0.057 | 131.734
5 | 0.935 | 0.00839 | -0.058 | 111.433
5.5 | 0.99 | 0.00885 | -0.058 | 111.849
6 | 1.043 | 0.00922 | -0.059 | 113.106
6.5 | 1.094 | 0.00964 | -0.06 | 113.452
7 | 1.142 | 0.01009 | -0.061 | 113.169
7.5 | 1.187 | 0.0106 | -0.062 | 111.972
8 | 1.226 | 0.01114 | -0.063 | 110
8.5 | 1.258 | 0.01168 | -0.064 | 107.652
9 | 1.283 | 0.01234 | -0.065 | 103.965
9.5 | 1.302 | 0.01301 | -0.066 | 100.066
10 | 1.306 | 0.01368 | -0.066 | 95.447
10.5 | 1.295 | 0.01466 | -0.067 | 88.341
11 | 1.272 | 0.01571 | -0.068 | 80.929
11.5 | 1.235 | 0.01681 | -0.069 | 73.482
12 | 1.186 | 0.01815 | -0.07 | 65.329
12.5 | 1.124 | 0.0195 | -0.07 | 57.612
13 | 1.048 | 0.02171 | -0.071 | 48.273
13.5 | 0.959 | 0.02482 | -0.071 | 38.652
14 | 0.817 | 0.04607 | -0.065 | 17.738
14.5 | 0.655 | 0.10369 | -0.039 | 6.318
15 | 0.569 | 0.10931 | -0.04 | 5.204

## 126. Re 14M Mach 0.25 (2)
BIGFOIL.COM POLAR EXPORT
NACA66-513 a=0.2
NACA66-513 a=0.2 |  |  |  | Cl Max: | 1.6587 | at alpha= | 18 | deg
XFOIL ncrit=9 |  |  |  | L/D Max: | 151.244 | at alpha= | 2.5 | deg
Re: | 14000000 |  |  | Cd Min: | 0.22551 | at alpha= | -20 | deg
Mach: | 0.25 |  |  | Cl=0 at alpha= | -2.8576 | deg
|  |  |  | @ Cl=0.1, Cd= | 0.0047941
|  |  |  | @ Cl=0.4, Cd= | 0.00502
|  |  |  | @ Cl=0.6, Cd= | 0.0040331
alpha (deg) | Cl | Cd | Cm | Cl/Cd
-20 | -0.5643 | 0.22551 | 0.01 | -2.5023
-18.5 | -0.5361 | 0.19404 | -0.0045 | -2.7628
-18 | -0.5199 | 0.18692 | -0.0089 | -2.7814
-17 | -0.5009 | 0.16861 | -0.019 | -2.9708
-16.5 | -0.5007 | 0.15715 | -0.0249 | -3.1861
-16 | -0.4902 | 0.14901 | -0.0297 | -3.2897
-15.5 | -0.48 | 0.14095 | -0.0344 | -3.4055
-15 | -0.4958 | 0.12696 | -0.042 | -3.9052
-14.5 | -0.4889 | 0.11885 | -0.0468 | -4.1136
-14 | -0.5384 | 0.0999 | -0.0578 | -5.3894
-13.5 | -0.5547 | 0.08864 | -0.0648 | -6.2579
-13 | -0.6282 | 0.06767 | -0.0815 | -9.2833
-12.5 | -1.073 | 0.02011 | -0.0674 | -53.3565
-12 | -1.0586 | 0.01495 | -0.0619 | -70.8094
-11.5 | -1.0104 | 0.01311 | -0.0592 | -77.0709
-11 | -0.9569 | 0.01182 | -0.0571 | -80.956
-10.5 | -0.9027 | 0.01057 | -0.0552 | -85.4021
-10 | -0.8466 | 0.00961 | -0.0536 | -88.0957
-9.5 | -0.7887 | 0.00895 | -0.0524 | -88.1229
-9 | -0.7299 | 0.00843 | -0.0515 | -86.5836
-8.5 | -0.672 | 0.00784 | -0.0505 | -85.7143
-8 | -0.6134 | 0.00736 | -0.0498 | -83.3424
-7.5 | -0.5541 | 0.00702 | -0.0494 | -78.9316
-7 | -0.4952 | 0.00668 | -0.049 | -74.1317
-6.5 | -0.436 | 0.00636 | -0.0488 | -68.5535
-6 | -0.3762 | 0.00611 | -0.0488 | -61.5712
-5.5 | -0.3164 | 0.0059 | -0.049 | -53.6271
-5 | -0.2572 | 0.00565 | -0.0491 | -45.5221
-4.5 | -0.1973 | 0.00546 | -0.0494 | -36.1355
-4 | -0.1371 | 0.0053 | -0.0498 | -25.8679
-3 | -0.017 | 0.00503 | -0.0509 | -3.3797
-2.5 | 0.0427 | 0.00488 | -0.0515 | 8.75
-2 | 0.1027 | 0.00479 | -0.0522 | 21.4405
-1.5 | 0.1622 | 0.00479 | -0.0529 | 33.8622
-1 | 0.2213 | 0.00484 | -0.0535 | 45.7231
-0.5 | 0.2799 | 0.0049 | -0.0541 | 57.1224
0 | 0.3389 | 0.00495 | -0.0548 | 68.4646
0.5 | 0.3976 | 0.00502 | -0.0555 | 79.2032
1 | 0.4557 | 0.00502 | -0.056 | 90.7769
1.5 | 0.5126 | 0.00488 | -0.0565 | 105.041
2 | 0.563 | 0.00391 | -0.0561 | 143.9898
2.5 | 0.6201 | 0.0041 | -0.0565 | 151.2439
3 | 0.6737 | 0.00456 | -0.0563 | 147.7412
3.5 | 0.7256 | 0.0051 | -0.0558 | 142.2745
4 | 0.7767 | 0.00563 | -0.055 | 137.9574
4.5 | 0.8223 | 0.00639 | -0.0533 | 128.6854
5.5 | 0.9152 | 0.00759 | -0.0498 | 120.5797
6 | 0.9655 | 0.00793 | -0.0488 | 121.7528
6.5 | 1.0143 | 0.00828 | -0.0474 | 122.5
7 | 1.0602 | 0.0086 | -0.0454 | 123.2791
7.5 | 1.0947 | 0.00901 | -0.0411 | 121.4983
8 | 1.1327 | 0.00947 | -0.0377 | 119.6093
8.5 | 1.1718 | 0.00998 | -0.0346 | 117.4148
9 | 1.2097 | 0.0106 | -0.0315 | 114.1226
9.5 | 1.2487 | 0.01122 | -0.0287 | 111.2923
10 | 1.2869 | 0.01191 | -0.0258 | 108.0521
10.5 | 1.3227 | 0.01272 | -0.0226 | 103.9858
11 | 1.3566 | 0.01362 | -0.0192 | 99.6035
11.5 | 1.3869 | 0.01447 | -0.0152 | 95.8466
12 | 1.4651 | 0.01594 | -0.0217 | 91.9134
13 | 1.4958 | 0.01872 | -0.0093 | 79.9038
13.5 | 1.5256 | 0.02035 | -0.0064 | 74.9681
14 | 1.5461 | 0.02263 | -0.0029 | 68.3208
14.5 | 1.5714 | 0.02478 | -0.0001 | 63.414
15 | 1.5942 | 0.02718 | 0.0027 | 58.6534
15.5 | 1.616 | 0.02977 | 0.0053 | 54.2828
16 | 1.6324 | 0.03275 | 0.0082 | 49.8443
16.5 | 1.6444 | 0.03627 | 0.0109 | 45.3377
17 | 1.6521 | 0.04032 | 0.0133 | 40.9747
17.5 | 1.6566 | 0.04501 | 0.0152 | 36.8052
18 | 1.6587 | 0.05024 | 0.0164 | 33.0155
18.5 | 1.6576 | 0.05624 | 0.0169 | 29.4737
19 | 1.6529 | 0.06298 | 0.0164 | 26.2448
19.5 | 1.6396 | 0.07119 | 0.0149 | 23.0313
20 | 1.6211 | 0.08058 | 0.0121 | 20.1179

## 127. Re 14M Mach 0.50 (1)
BIGFOIL.COM POLAR EXPORT
NACA66-513 a=0.2
NACA66-513 a=0.2 |  |  |  | Cl Max: | 1.239 | at alpha= | 7.5 | deg
JavaFoil+Calcfoil stall+Eppler ext transition |  |  |  | L/D Max: | 127.125 | at alpha= | 4.5 | deg
Re: | 14000000 |  |  | Cd Min: | 0.00578 | at alpha= | 1.5 | deg
Mach: | 0.5 |  |  | Cl=0 at alpha= | -2.6691 | deg
|  |  |  | @ Cl=0.1, Cd= | 0.0066646
|  |  |  | @ Cl=0.4, Cd= | 0.0064528
|  |  |  | @ Cl=0.6, Cd= | 0.0058839
alpha (deg) | Cl | Cd | Cm | Cl/Cd
-20 | -0.955 | 0.15823 | -0.011 | -6.038
-19.5 | -0.929 | 0.14376 | -0.011 | -6.462
-19 | -0.901 | 0.13882 | -0.012 | -6.494
-18.5 | -0.875 | 0.13098 | -0.012 | -6.68
-18 | -0.848 | 0.12364 | -0.013 | -6.861
-17.5 | -0.82 | 0.12392 | -0.013 | -6.62
-17 | -0.793 | 0.11836 | -0.013 | -6.699
-16.5 | -0.766 | 0.11163 | -0.014 | -6.859
-16 | -0.74 | 0.10366 | -0.014 | -7.137
-15.5 | -0.715 | 0.09546 | -0.015 | -7.485
-15 | -0.69 | 0.08763 | -0.016 | -7.874
-14.5 | -0.678 | 0.06856 | -0.019 | -9.889
-14 | -0.626 | 0.09659 | -0.015 | -6.479
-13.5 | -0.6 | 0.08679 | -0.016 | -6.912
-13 | -0.574 | 0.07911 | -0.017 | -7.259
-12.5 | -0.549 | 0.07143 | -0.018 | -7.69
-12 | -0.527 | 0.06243 | -0.02 | -8.437
-11.5 | -0.5 | 0.0583 | -0.021 | -8.57
-11 | -0.564 | 0.01014 | -0.032 | -55.572
-10.5 | -0.533 | 0.00942 | -0.033 | -56.551
-10 | -0.405 | 0.06726 | -0.017 | -6.02
-9.5 | -0.377 | 0.05992 | -0.017 | -6.298
-9 | -0.35 | 0.0545 | -0.018 | -6.429
-8.5 | -0.323 | 0.05011 | -0.02 | -6.452
-8 | -0.297 | 0.04515 | -0.022 | -6.583
-7.5 | -0.27 | 0.04261 | -0.023 | -6.325
-7 | -0.239 | 0.04425 | -0.02 | -5.411
-6.5 | -0.211 | 0.04395 | -0.019 | -4.811
-6 | -0.223 | 0.04036 | -0.02 | -5.531
-5.5 | -0.258 | 0.03757 | -0.021 | -6.869
-5 | -0.232 | 0.03375 | -0.025 | -6.861
-4.5 | -0.234 | 0.00693 | -0.045 | -33.8
-4 | -0.175 | 0.00677 | -0.046 | -25.864
-3.5 | -0.111 | 0.00671 | -0.047 | -16.577
-3 | -0.045 | 0.00663 | -0.048 | -6.752
-2.5 | 0.023 | 0.00662 | -0.049 | 3.529
-2 | 0.092 | 0.00666 | -0.05 | 13.857
-1.5 | 0.162 | 0.0067 | -0.051 | 24.135
-1 | 0.232 | 0.00652 | -0.052 | 35.506
-0.5 | 0.302 | 0.00659 | -0.053 | 45.78
0 | 0.371 | 0.00644 | -0.054 | 57.508
0.5 | 0.439 | 0.00647 | -0.055 | 67.888
1 | 0.508 | 0.00705 | -0.056 | 71.986
1.5 | 0.576 | 0.00578 | -0.057 | 99.641
2 | 0.643 | 0.00607 | -0.058 | 105.959
2.5 | 0.711 | 0.00631 | -0.059 | 112.647
3 | 0.778 | 0.00657 | -0.06 | 118.522
3.5 | 0.845 | 0.00686 | -0.061 | 123.266
4 | 0.911 | 0.00717 | -0.062 | 127.01
4.5 | 0.974 | 0.00766 | -0.063 | 127.125
5 | 1.032 | 0.0099 | -0.064 | 104.239
5.5 | 1.089 | 0.01045 | -0.065 | 104.175
6 | 1.14 | 0.01104 | -0.066 | 103.333
6.5 | 1.185 | 0.01173 | -0.067 | 101.067
7 | 1.22 | 0.01255 | -0.068 | 97.22
7.5 | 1.239 | 0.01346 | -0.069 | 92.072
8 | 1.221 | 0.01445 | -0.07 | 84.484
8.5 | 1.095 | 0.01611 | -0.071 | 67.955
9 | 0.767 | 0.01695 | -0.072 | 45.256
9.5 | 0.797 | 0.01853 | -0.072 | 42.998
10 | 0.821 | 0.02116 | -0.073 | 38.827
10.5 | 0.858 | 0.01996 | -0.074 | 43.014
11 | 0.887 | 0.02204 | -0.075 | 40.241
11.5 | 0.909 | 0.02626 | -0.075 | 34.594
12 | 0.948 | 0.02327 | -0.077 | 40.757
12.5 | 0.976 | 0.02567 | -0.078 | 38.023

## 128. Re 14M Mach 0.50 (2)
BIGFOIL.COM POLAR EXPORT
NACA66-513 a=0.2
NACA66-513 a=0.2 |  |  |  | Cl Max: | 1.3603 | at alpha= | 11 | deg
XFOIL ncrit=9 |  |  |  | L/D Max: | 163.279 | at alpha= | 2.5 | deg
Re: | 14000000 |  |  | Cd Min: | 0.18758 | at alpha= | -16.5 | deg
Mach: | 0.5 |  |  | Cl=0 at alpha= | -2.9153 | deg
|  |  |  | @ Cl=0.1, Cd= | 0.0049495
|  |  |  | @ Cl=0.4, Cd= | 0.0050929
|  |  |  | @ Cl=0.6, Cd= | 0.0049215
alpha (deg) | Cl | Cd | Cm | Cl/Cd
-16.5 | -0.4568 | 0.18758 | -0.019 | -2.4352
-16 | -0.4338 | 0.18055 | -0.0237 | -2.4027
-15.5 | -0.4139 | 0.17252 | -0.0284 | -2.3991
-15 | -0.3923 | 0.1653 | -0.033 | -2.3733
-14.5 | -0.3807 | 0.15476 | -0.0382 | -2.4599
-14 | -0.3655 | 0.146 | -0.0431 | -2.5034
-13.5 | -0.3468 | 0.13846 | -0.0476 | -2.5047
-13 | -0.3371 | 0.12887 | -0.0529 | -2.6158
-12.5 | -0.3148 | 0.12277 | -0.0568 | -2.5641
-12 | -0.312 | 0.11238 | -0.0624 | -2.7763
-11.5 | -0.2956 | 0.10532 | -0.0666 | -2.8067
-11 | -0.3004 | 0.09469 | -0.0725 | -3.1725
-10.5 | -0.2914 | 0.08717 | -0.0769 | -3.3429
-10 | -0.2934 | 0.07832 | -0.082 | -3.7462
-9.5 | -0.292 | 0.07049 | -0.0868 | -4.1424
-9 | -0.3021 | 0.06125 | -0.0944 | -4.9322
-8.5 | -0.3317 | 0.05301 | -0.0983 | -6.2573
-8 | -0.3648 | 0.04763 | -0.0933 | -7.659
-7.5 | -0.3816 | 0.04066 | -0.0895 | -9.3851
-7 | -0.3964 | 0.03213 | -0.0843 | -12.3374
-6.5 | -0.3886 | 0.02464 | -0.0788 | -15.7711
-6 | -0.3792 | 0.01603 | -0.0724 | -23.6556
-5.5 | -0.3568 | 0.00758 | -0.0672 | -47.0712
-5 | -0.2902 | 0.00658 | -0.0645 | -44.1033
-4.5 | -0.2219 | 0.00599 | -0.0627 | -37.0451
-4 | -0.1517 | 0.00567 | -0.0617 | -26.7549
-3.5 | -0.0817 | 0.00545 | -0.0611 | -14.9908
-3 | -0.0116 | 0.00526 | -0.061 | -2.2053
-2.5 | 0.0569 | 0.00505 | -0.061 | 11.2673
-2 | 0.1255 | 0.00489 | -0.0613 | 25.6646
-1.5 | 0.1938 | 0.00482 | -0.0618 | 40.2075
-1 | 0.2604 | 0.00491 | -0.0621 | 53.0346
0.5 | 0.4588 | 0.00517 | -0.0636 | 88.7427
1 | 0.5247 | 0.00524 | -0.0641 | 100.1336
1.5 | 0.5882 | 0.00514 | -0.0642 | 114.4358
2 | 0.6422 | 0.00414 | -0.063 | 155.1208
2.5 | 0.707 | 0.00433 | -0.0632 | 163.2794
3 | 0.7678 | 0.00471 | -0.0625 | 163.0149
3.5 | 0.8223 | 0.00528 | -0.0605 | 155.7386
4 | 0.8706 | 0.00596 | -0.0573 | 146.0738
4.5 | 0.8996 | 0.00685 | -0.0503 | 131.3285
5 | 0.9048 | 0.00808 | -0.0391 | 111.9802
5.5 | 0.935 | 0.00911 | -0.0329 | 102.6345
6 | 0.9816 | 0.00981 | -0.0294 | 100.0612
6.5 | 1.0275 | 0.01058 | -0.0257 | 97.1172
7 | 1.0756 | 0.01136 | -0.0223 | 94.6831
7.5 | 1.1206 | 0.01233 | -0.0184 | 90.884
8 | 1.1669 | 0.0133 | -0.0145 | 87.7368
8.5 | 1.2112 | 0.01445 | -0.0103 | 83.8201
9 | 1.2535 | 0.01577 | -0.0058 | 79.4864
9.5 | 1.295 | 0.01722 | -0.0011 | 75.2033
10 | 1.3354 | 0.01883 | 0.0038 | 70.9187
10.5 | 1.3568 | 0.02145 | 0.0107 | 63.2541
11 | 1.3603 | 0.02801 | 0.0128 | 48.5648
11.5 | 1.3336 | 0.03562 | 0.0175 | 37.4396
12 | 1.2881 | 0.04331 | 0.0244 | 29.7414
12.5 | 1.2549 | 0.05073 | 0.0292 | 24.7368
13 | 1.2174 | 0.0606 | 0.0297 | 20.0891
13.5 | 1.1854 | 0.07157 | 0.0271 | 16.5628
14 | 1.1482 | 0.08448 | 0.0216 | 13.5914
14.5 | 1.1169 | 0.09791 | 0.0143 | 11.4074
15 | 1.0895 | 0.11192 | 0.0058 | 9.7346
15.5 | 1.0665 | 0.12613 | -0.0033 | 8.4556
16 | 1.0491 | 0.14006 | -0.0124 | 7.4904

## 129. Re 16M Mach 0.00 (1)
BIGFOIL.COM POLAR EXPORT
NACA66-513 a=0.2
NACA66-513 a=0.2 |  |  |  | Cl Max: | 1.333 | at alpha= | 11 | deg
JavaFoil+Calcfoil stall+Eppler ext transition |  |  |  | L/D Max: | 145.165 | at alpha= | 4 | deg
Re: | 16000000 |  |  | Cd Min: | 0.00486 | at alpha= | 1 | deg
Mach: | 0 |  |  | Cl=0 at alpha= | -2.6695 | deg
|  |  |  | @ Cl=0.1, Cd= | 0.00622
|  |  |  | @ Cl=0.4, Cd= | 0.006015
|  |  |  | @ Cl=0.6, Cd= | 0.005294
alpha (deg) | Cl | Cd | Cm | Cl/Cd
-14 | -0.534 | 0.09417 | -0.012 | -5.668
-13.5 | -0.543 | 0.08904 | -0.012 | -6.095
-13 | -0.55 | 0.08469 | -0.012 | -6.492
-12.5 | -0.555 | 0.07871 | -0.013 | -7.051
-12 | -0.557 | 0.07519 | -0.013 | -7.402
-11.5 | -0.557 | 0.0694 | -0.014 | -8.019
-11 | -0.552 | 0.06589 | -0.014 | -8.374
-10.5 | -0.545 | 0.06142 | -0.015 | -8.865
-10 | -0.533 | 0.05823 | -0.016 | -9.148
-9.5 | -0.525 | 0.04861 | -0.019 | -10.796
-9 | -0.615 | 0.00771 | -0.031 | -79.818
-8.5 | -0.586 | 0.00737 | -0.032 | -79.543
-8 | -0.553 | 0.00716 | -0.033 | -77.137
-7.5 | -0.515 | 0.00695 | -0.034 | -74.043
-7 | -0.472 | 0.00677 | -0.034 | -69.825
-6.5 | -0.427 | 0.00658 | -0.035 | -64.876
-6 | -0.377 | 0.00656 | -0.036 | -57.434
-5.5 | -0.324 | 0.00648 | -0.037 | -49.974
-5 | -0.27 | 0.00638 | -0.038 | -42.286
-4.5 | -0.214 | 0.00631 | -0.039 | -33.885
-4 | -0.157 | 0.00624 | -0.04 | -25.082
-3.5 | -0.098 | 0.00621 | -0.041 | -15.819
-3 | -0.039 | 0.00622 | -0.041 | -6.314
-2.5 | 0.02 | 0.00619 | -0.042 | 3.292
-2 | 0.08 | 0.00622 | -0.043 | 12.93
-1.5 | 0.141 | 0.00622 | -0.044 | 22.587
-1 | 0.201 | 0.0063 | -0.045 | 31.884
-0.5 | 0.261 | 0.00639 | -0.046 | 40.901
0 | 0.322 | 0.00638 | -0.047 | 50.472
0.5 | 0.382 | 0.00651 | -0.048 | 58.704
1 | 0.442 | 0.00486 | -0.049 | 90.885
1.5 | 0.501 | 0.00502 | -0.05 | 99.801
2 | 0.561 | 0.00519 | -0.05 | 108.099
2.5 | 0.621 | 0.00535 | -0.051 | 115.907
3 | 0.68 | 0.00516 | -0.052 | 131.783
3.5 | 0.739 | 0.00529 | -0.053 | 139.76
4 | 0.797 | 0.00549 | -0.054 | 145.165
4.5 | 0.854 | 0.00645 | -0.055 | 132.409
5 | 0.909 | 0.00789 | -0.056 | 115.139
5.5 | 0.963 | 0.0083 | -0.057 | 115.963
6 | 1.015 | 0.00862 | -0.058 | 117.808
6.5 | 1.066 | 0.00898 | -0.059 | 118.643
7 | 1.115 | 0.00936 | -0.059 | 119.047
7.5 | 1.161 | 0.00979 | -0.06 | 118.568
8 | 1.203 | 0.0102 | -0.061 | 117.918
8.5 | 1.24 | 0.0107 | -0.062 | 115.894
9 | 1.273 | 0.01119 | -0.063 | 113.73
9.5 | 1.301 | 0.01176 | -0.064 | 110.604
10 | 1.32 | 0.01233 | -0.065 | 107.072
10.5 | 1.33 | 0.01298 | -0.065 | 102.485
11 | 1.333 | 0.01375 | -0.066 | 96.944
11.5 | 1.328 | 0.01452 | -0.067 | 91.464
12 | 1.317 | 0.01538 | -0.068 | 85.586
12.5 | 1.298 | 0.01634 | -0.069 | 79.452
13 | 1.273 | 0.01745 | -0.069 | 72.979
13.5 | 1.243 | 0.01858 | -0.07 | 66.903
14 | 1.206 | 0.02037 | -0.071 | 59.209
14.5 | 1.168 | 0.02148 | -0.071 | 54.371
15 | 1.124 | 0.02335 | -0.072 | 48.147
15.5 | 1.079 | 0.02542 | -0.072 | 42.43
16 | 1.029 | 0.02858 | -0.073 | 36.003

## 130. Re 16M Mach 0.00 (2)
BIGFOIL.COM POLAR EXPORT
NACA66-513 a=0.2
NACA66-513 a=0.2 |  |  |  | Cl Max: | 1.7446 | at alpha= | 19.5 | deg
XFOIL ncrit=9 |  |  |  | L/D Max: | 143.816 | at alpha= | 2.5 | deg
Re: | 16000000 |  |  | Cd Min: | 0.04923 | at alpha= | 20 | deg
Mach: | 0 |  |  | Cl=0 at alpha= | -2.838 | deg
|  |  |  | @ Cl=0.1, Cd= | 0.0047895
|  |  |  | @ Cl=0.4, Cd= | 0.0049634
|  |  |  | @ Cl=0.6, Cd= | 0.0041839
alpha (deg) | Cl | Cd | Cm | Cl/Cd
-20 | -1.5111 | 0.03049 | -0.0844 | -49.5605
-19.5 | -1.512 | 0.02758 | -0.0806 | -54.8223
-19 | -1.5082 | 0.02517 | -0.0763 | -59.9205
-18 | -1.4863 | 0.02161 | -0.0668 | -68.7783
-17.5 | -1.4705 | 0.02038 | -0.0615 | -72.1541
-17 | -1.4514 | 0.01894 | -0.0565 | -76.6315
-16.5 | -1.4153 | 0.01799 | -0.0542 | -78.6715
-16 | -1.3872 | 0.016 | -0.051 | -86.7
-15.5 | -1.3471 | 0.01494 | -0.0492 | -90.1673
-15 | -1.3035 | 0.01407 | -0.0479 | -92.6439
-14.5 | -1.2578 | 0.0133 | -0.0468 | -94.5714
-14 | -1.2106 | 0.01259 | -0.0459 | -96.1557
-13.5 | -1.1619 | 0.01197 | -0.0452 | -97.0677
-13 | -1.1123 | 0.01138 | -0.0447 | -97.7417
-12.5 | -1.0626 | 0.01072 | -0.0441 | -99.1231
-12 | -1.0127 | 0.01004 | -0.0436 | -100.8665
-11.5 | -0.9615 | 0.00948 | -0.0432 | -101.4241
-11 | -0.9094 | 0.00898 | -0.043 | -101.2695
-10.5 | -0.8561 | 0.00857 | -0.0429 | -99.895
-10 | -0.8024 | 0.0082 | -0.0429 | -97.8537
-9.5 | -0.7489 | 0.00778 | -0.0429 | -96.2596
-9 | -0.6953 | 0.00737 | -0.0429 | -94.3419
-8.5 | -0.6405 | 0.00704 | -0.043 | -90.9801
-8 | -0.5852 | 0.00678 | -0.0433 | -86.3127
-7.5 | -0.5301 | 0.00649 | -0.0435 | -81.6795
-7 | -0.4746 | 0.00621 | -0.0438 | -76.4251
-5.5 | -0.3052 | 0.00561 | -0.0452 | -54.4029
-5 | -0.2485 | 0.0054 | -0.0457 | -46.0185
-4.5 | -0.1912 | 0.00525 | -0.0463 | -36.419
-4 | -0.1338 | 0.00513 | -0.047 | -26.0819
-3.5 | -0.0761 | 0.00502 | -0.0477 | -15.1594
-3 | -0.0186 | 0.00489 | -0.0484 | -3.8037
-2.5 | 0.0388 | 0.00476 | -0.0491 | 8.1513
-0.5 | 0.2669 | 0.00487 | -0.0518 | 54.8049
0 | 0.3239 | 0.00492 | -0.0525 | 65.8333
0.5 | 0.3808 | 0.00496 | -0.0532 | 76.7742
1 | 0.437 | 0.00497 | -0.0538 | 87.9276
1.5 | 0.4922 | 0.00491 | -0.0543 | 100.2444
2 | 0.5411 | 0.00389 | -0.0541 | 139.1003
2.5 | 0.5954 | 0.00414 | -0.0544 | 143.8164
3 | 0.6468 | 0.00463 | -0.0542 | 139.6976
3.5 | 0.6986 | 0.00508 | -0.0541 | 137.5197
4 | 0.749 | 0.00557 | -0.0537 | 134.4704
4.5 | 0.7966 | 0.0062 | -0.0529 | 128.4839
5 | 0.845 | 0.00672 | -0.0521 | 125.744
5.5 | 0.8931 | 0.00721 | -0.0513 | 123.8696
6 | 0.9439 | 0.00752 | -0.051 | 125.5186
6.5 | 0.994 | 0.00781 | -0.0506 | 127.2727
7 | 1.0435 | 0.00811 | -0.0501 | 128.6683
7.5 | 1.091 | 0.00844 | -0.0493 | 129.2654
8 | 1.1372 | 0.00878 | -0.0482 | 129.5216
8.5 | 1.179 | 0.00911 | -0.0462 | 129.4182
9 | 1.2101 | 0.00954 | -0.0421 | 126.8449
9.5 | 1.2457 | 0.00998 | -0.0391 | 124.8196
10 | 1.282 | 0.01046 | -0.0365 | 122.5621
10.5 | 1.3173 | 0.01102 | -0.0338 | 119.5372
11 | 1.3503 | 0.01171 | -0.0309 | 115.3117
11.5 | 1.3843 | 0.01236 | -0.0283 | 111.9984
12 | 1.4151 | 0.01308 | -0.0253 | 108.1881
12.5 | 1.4545 | 0.01398 | -0.0245 | 104.0415
13 | 1.4865 | 0.01495 | -0.0222 | 99.4314
13.5 | 1.5161 | 0.01608 | -0.0197 | 94.2848
14 | 1.542 | 0.01747 | -0.0169 | 88.2656
14.5 | 1.5694 | 0.01882 | -0.0146 | 83.39
15 | 1.5924 | 0.02048 | -0.012 | 77.7539
15.5 | 1.6201 | 0.02194 | -0.0101 | 73.8423
16 | 1.643 | 0.02377 | -0.0079 | 69.1207
16.5 | 1.66 | 0.02607 | -0.0054 | 63.6747
17 | 1.6819 | 0.02816 | -0.0036 | 59.7266
17.5 | 1.7005 | 0.03053 | -0.0018 | 55.6993
18 | 1.7169 | 0.03319 | 0 | 51.7294
18.5 | 1.7312 | 0.03611 | 0.0016 | 47.9424
19 | 1.7438 | 0.03931 | 0.0029 | 44.3602
19.5 | 1.7446 | 0.04381 | 0.0044 | 39.822
20 | 1.739 | 0.04923 | 0.0055 | 35.324

## 131. Re 16M Mach 0.10 (1)
BIGFOIL.COM POLAR EXPORT
NACA66-513 a=0.2
NACA66-513 a=0.2 |  |  |  | Cl Max: | 1.327 | at alpha= | 10.5 | deg
JavaFoil+Calcfoil stall+Eppler ext transition |  |  |  | L/D Max: | 146.362 | at alpha= | 4 | deg
Re: | 16000000 |  |  | Cd Min: | 0.0049 | at alpha= | 1 | deg
Mach: | 0.1 |  |  | Cl=0 at alpha= | -2.6695 | deg
|  |  |  | @ Cl=0.1, Cd= | 0.0062453
|  |  |  | @ Cl=0.4, Cd= | 0.0061027
|  |  |  | @ Cl=0.6, Cd= | 0.0053
alpha (deg) | Cl | Cd | Cm | Cl/Cd
-14 | -0.504 | 0.09629 | -0.012 | -5.235
-13.5 | -0.516 | 0.09014 | -0.012 | -5.729
-13 | -0.527 | 0.08542 | -0.012 | -6.166
-12.5 | -0.535 | 0.0794 | -0.013 | -6.734
-12 | -0.54 | 0.07551 | -0.013 | -7.147
-11.5 | -0.542 | 0.07029 | -0.014 | -7.714
-11 | -0.54 | 0.0666 | -0.014 | -8.113
-10.5 | -0.535 | 0.06199 | -0.015 | -8.635
-10 | -0.526 | 0.05873 | -0.015 | -8.952
-9.5 | -0.514 | 0.05352 | -0.017 | -9.599
-9 | -0.611 | 0.00796 | -0.031 | -76.821
-8.5 | -0.584 | 0.00738 | -0.032 | -79.074
-8 | -0.552 | 0.00721 | -0.033 | -76.469
-7.5 | -0.514 | 0.007 | -0.034 | -73.518
-7 | -0.473 | 0.00675 | -0.035 | -70.073
-6.5 | -0.428 | 0.00665 | -0.036 | -64.31
-6 | -0.378 | 0.0066 | -0.036 | -57.191
-5.5 | -0.325 | 0.00651 | -0.037 | -49.949
-5 | -0.271 | 0.0064 | -0.038 | -42.313
-4.5 | -0.215 | 0.00635 | -0.039 | -33.79
-4 | -0.157 | 0.0063 | -0.04 | -24.962
-3.5 | -0.099 | 0.00624 | -0.041 | -15.836
-3 | -0.039 | 0.00623 | -0.042 | -6.334
-2.5 | 0.02 | 0.00623 | -0.043 | 3.287
-2 | 0.081 | 0.00622 | -0.043 | 12.974
-1.5 | 0.141 | 0.0063 | -0.044 | 22.429
-1 | 0.202 | 0.00628 | -0.045 | 32.172
-0.5 | 0.263 | 0.00637 | -0.046 | 41.25
0 | 0.324 | 0.0064 | -0.047 | 50.521
0.5 | 0.384 | 0.00654 | -0.048 | 58.729
1 | 0.444 | 0.0049 | -0.049 | 90.597
1.5 | 0.504 | 0.00506 | -0.05 | 99.541
2 | 0.564 | 0.00524 | -0.051 | 107.601
2.5 | 0.624 | 0.00534 | -0.052 | 116.827
3 | 0.683 | 0.00518 | -0.053 | 131.972
3.5 | 0.743 | 0.00532 | -0.054 | 139.473
4 | 0.801 | 0.00547 | -0.054 | 146.362
4.5 | 0.858 | 0.00649 | -0.055 | 132.259
5 | 0.913 | 0.00795 | -0.056 | 114.846
5.5 | 0.967 | 0.00836 | -0.057 | 115.73
6 | 1.02 | 0.00868 | -0.058 | 117.42
6.5 | 1.07 | 0.00906 | -0.059 | 118.185
7 | 1.119 | 0.00944 | -0.06 | 118.543
7.5 | 1.165 | 0.00988 | -0.061 | 117.953
8 | 1.207 | 0.0103 | -0.061 | 117.208
8.5 | 1.244 | 0.01079 | -0.062 | 115.207
9 | 1.275 | 0.01131 | -0.063 | 112.806
9.5 | 1.302 | 0.01188 | -0.064 | 109.593
10 | 1.319 | 0.01247 | -0.065 | 105.8
10.5 | 1.327 | 0.01313 | -0.066 | 101.057
11 | 1.327 | 0.01394 | -0.067 | 95.216
11.5 | 1.319 | 0.01474 | -0.067 | 89.481
12 | 1.303 | 0.01562 | -0.068 | 83.446
12.5 | 1.28 | 0.01664 | -0.069 | 76.906
13 | 1.25 | 0.01781 | -0.07 | 70.175
13.5 | 1.214 | 0.01914 | -0.07 | 63.425
14 | 1.172 | 0.02099 | -0.071 | 55.815
14.5 | 1.127 | 0.02215 | -0.072 | 50.901
15 | 1.078 | 0.02425 | -0.072 | 44.458
15.5 | 1.025 | 0.02706 | -0.072 | 37.869

## 132. Re 16M Mach 0.10 (2)
BIGFOIL.COM POLAR EXPORT
NACA66-513 a=0.2
NACA66-513 a=0.2 |  |  |  | Cl Max: | 1.7342 | at alpha= | 19 | deg
XFOIL ncrit=9 |  |  |  | L/D Max: | 145.061 | at alpha= | 2.5 | deg
Re: | 16000000 |  |  | Cd Min: | 0.05297 | at alpha= | 20 | deg
Mach: | 0.1 |  |  | Cl=0 at alpha= | -2.8405 | deg
|  |  |  | @ Cl=0.1, Cd= | 0.0047332
|  |  |  | @ Cl=0.4, Cd= | 0.0049659
|  |  |  | @ Cl=0.6, Cd= | 0.0041387
alpha (deg) | Cl | Cd | Cm | Cl/Cd
-20 | -1.3623 | 0.0448 | -0.0929 | -30.4085
-19.5 | -1.4085 | 0.03693 | -0.0921 | -38.1397
-19 | -1.4348 | 0.03172 | -0.0885 | -45.2333
-18.5 | -1.4469 | 0.02805 | -0.0838 | -51.5829
-18 | -1.4486 | 0.02531 | -0.0784 | -57.2343
-17.5 | -1.441 | 0.02332 | -0.073 | -61.7925
-17 | -1.4329 | 0.0216 | -0.0664 | -66.338
-16.5 | -1.4111 | 0.02028 | -0.0615 | -69.5809
-16 | -1.3857 | 0.01824 | -0.0576 | -75.9704
-15.5 | -1.3508 | 0.0167 | -0.0548 | -80.8862
-15 | -1.3117 | 0.01533 | -0.0525 | -85.5643
-14.5 | -1.2685 | 0.01419 | -0.0507 | -89.3939
-14 | -1.2222 | 0.01325 | -0.0493 | -92.2415
-13.5 | -1.1735 | 0.01249 | -0.0483 | -93.9552
-13 | -1.1235 | 0.01181 | -0.0474 | -95.1312
-12.5 | -1.0724 | 0.01117 | -0.0466 | -96.0072
-12 | -1.0213 | 0.01049 | -0.0459 | -97.3594
-11.5 | -0.9696 | 0.00985 | -0.0453 | -98.4365
-11 | -0.9177 | 0.00918 | -0.0448 | -99.9673
-10.5 | -0.864 | 0.00872 | -0.0445 | -99.0826
-10 | -0.8096 | 0.00832 | -0.0443 | -97.3077
-9.5 | -0.755 | 0.00793 | -0.0442 | -95.2081
-9 | -0.7007 | 0.00748 | -0.044 | -93.6765
-8.5 | -0.6457 | 0.00711 | -0.044 | -90.8158
-8 | -0.5898 | 0.00683 | -0.0442 | -86.3543
-7.5 | -0.5339 | 0.00655 | -0.0443 | -81.5115
-7 | -0.478 | 0.00625 | -0.0445 | -76.48
-6.5 | -0.4212 | 0.00602 | -0.0448 | -69.9668
-6 | -0.3641 | 0.00583 | -0.0453 | -62.4528
-5.5 | -0.3071 | 0.00563 | -0.0457 | -54.5471
-5 | -0.25 | 0.00542 | -0.0461 | -46.1255
-4.5 | -0.1923 | 0.00526 | -0.0467 | -36.5589
-4 | -0.1345 | 0.00514 | -0.0474 | -26.1673
-3 | -0.0184 | 0.0049 | -0.0488 | -3.7551
-2.5 | 0.0393 | 0.00477 | -0.0494 | 8.239
-2 | 0.0969 | 0.00473 | -0.0501 | 20.4863
-1.5 | 0.1543 | 0.00479 | -0.0508 | 32.2129
-1 | 0.2115 | 0.00484 | -0.0515 | 43.6983
-0.5 | 0.2687 | 0.00487 | -0.0521 | 55.1745
0 | 0.326 | 0.00492 | -0.0528 | 66.2602
0.5 | 0.3833 | 0.00496 | -0.0535 | 77.2782
1 | 0.4398 | 0.00498 | -0.0541 | 88.3133
1.5 | 0.4953 | 0.00491 | -0.0546 | 100.8758
2 | 0.5443 | 0.0039 | -0.0544 | 139.5641
2.5 | 0.5991 | 0.00413 | -0.0547 | 145.0605
3 | 0.6506 | 0.00463 | -0.0545 | 140.5184
3.5 | 0.7026 | 0.00509 | -0.0544 | 138.0354
4 | 0.7531 | 0.00559 | -0.0539 | 134.7227
4.5 | 0.8007 | 0.00623 | -0.053 | 128.5233
5 | 0.8489 | 0.00676 | -0.0521 | 125.5769
5.5 | 0.8973 | 0.00724 | -0.0512 | 123.9365
6 | 0.9482 | 0.00755 | -0.0509 | 125.5894
6.5 | 0.9983 | 0.00786 | -0.0503 | 127.0102
7 | 1.0478 | 0.00816 | -0.0497 | 128.4069
7.5 | 1.0951 | 0.00849 | -0.0487 | 128.987
8 | 1.141 | 0.00884 | -0.0474 | 129.0724
8.5 | 1.1777 | 0.00917 | -0.0442 | 128.4297
9 | 1.2104 | 0.00964 | -0.0404 | 125.5602
9.5 | 1.2471 | 0.01011 | -0.0376 | 123.3531
10 | 1.284 | 0.01061 | -0.035 | 121.0179
10.5 | 1.3196 | 0.01121 | -0.0323 | 117.7163
11 | 1.3529 | 0.01192 | -0.0293 | 113.4983
11.5 | 1.387 | 0.0126 | -0.0266 | 110.0794
12 | 1.4163 | 0.0134 | -0.0232 | 105.694
12.5 | 1.4579 | 0.01434 | -0.0227 | 101.6667
13 | 1.4904 | 0.01535 | -0.0204 | 97.0945
13.5 | 1.5185 | 0.01662 | -0.0176 | 91.3658
14 | 1.5445 | 0.01807 | -0.0148 | 85.4732
14.5 | 1.5708 | 0.01958 | -0.0123 | 80.2247
15 | 1.5938 | 0.02133 | -0.0096 | 74.7211
15.5 | 1.6202 | 0.02298 | -0.0076 | 70.5048
16 | 1.6427 | 0.02494 | -0.0053 | 65.8661
16.5 | 1.6618 | 0.02725 | -0.003 | 60.9835
17 | 1.6822 | 0.02956 | -0.0011 | 56.908
17.5 | 1.6992 | 0.03219 | 0.0009 | 52.7866
18 | 1.7129 | 0.03522 | 0.0028 | 48.6343
18.5 | 1.7252 | 0.03845 | 0.0044 | 44.8687
19 | 1.7342 | 0.0422 | 0.0058 | 41.0948
19.5 | 1.7317 | 0.04725 | 0.0071 | 36.6497
20 | 1.7269 | 0.05297 | 0.0077 | 32.6015

## 133. Re 16M Mach 0.25 (1)
BIGFOIL.COM POLAR EXPORT
NACA66-513 a=0.2
NACA66-513 a=0.2 |  |  |  | Cl Max: | 1.307 | at alpha= | 10 | deg
JavaFoil+Calcfoil stall+Eppler ext transition |  |  |  | L/D Max: | 150.119 | at alpha= | 3.5 | deg
Re: | 16000000 |  |  | Cd Min: | 0.00499 | at alpha= | 1 | deg
Mach: | 0.25 |  |  | Cl=0 at alpha= | -2.6721 | deg
|  |  |  | @ Cl=0.1, Cd= | 0.0063037
|  |  |  | @ Cl=0.4, Cd= | 0.0061913
|  |  |  | @ Cl=0.6, Cd= | 0.10801
alpha (deg) | Cl | Cd | Cm | Cl/Cd
-12.5 | -0.353 | 0.08645 | -0.013 | -4.088
-12 | -0.388 | 0.0822 | -0.013 | -4.716
-11.5 | -0.416 | 0.07672 | -0.013 | -5.428
-11 | -0.439 | 0.07204 | -0.014 | -6.097
-10.5 | -0.456 | 0.06554 | -0.014 | -6.956
-10 | -0.466 | 0.06169 | -0.015 | -7.546
-9.5 | -0.468 | 0.05799 | -0.015 | -8.073
-9 | -0.465 | 0.05195 | -0.017 | -8.953
-8.5 | -0.455 | 0.04843 | -0.018 | -9.387
-8 | -0.438 | 0.04473 | -0.019 | -9.788
-7.5 | -0.509 | 0.00719 | -0.035 | -70.863
-7 | -0.473 | 0.00695 | -0.036 | -68.102
-6.5 | -0.431 | 0.00673 | -0.036 | -64.021
-6 | -0.383 | 0.00672 | -0.037 | -56.947
-5.5 | -0.331 | 0.00662 | -0.038 | -49.93
-5 | -0.276 | 0.0065 | -0.039 | -42.468
-4.5 | -0.219 | 0.00641 | -0.04 | -34.236
-4 | -0.161 | 0.00634 | -0.041 | -25.379
-3.5 | -0.101 | 0.00631 | -0.042 | -16.043
-3 | -0.04 | 0.0063 | -0.043 | -6.42
-2.5 | 0.021 | 0.00627 | -0.044 | 3.35
-2 | 0.083 | 0.00629 | -0.045 | 13.182
-1.5 | 0.145 | 0.00634 | -0.046 | 22.898
-1 | 0.207 | 0.00636 | -0.046 | 32.623
-0.5 | 0.27 | 0.00645 | -0.047 | 41.824
0 | 0.332 | 0.0065 | -0.048 | 51.119
0.5 | 0.394 | 0.00632 | -0.049 | 62.431
1 | 0.456 | 0.00499 | -0.05 | 91.344
1.5 | 0.518 | 0.00512 | -0.051 | 101.008
2 | 0.579 | 0.00533 | -0.052 | 108.553
2.5 | 0.64 | 0.00514 | -0.053 | 124.534
3 | 0.701 | 0.00526 | -0.054 | 133.46
3.5 | 0.762 | 0.00508 | -0.055 | 150.119
4 | 0.822 | 0.00631 | -0.056 | 130.341
4.5 | 0.88 | 0.00669 | -0.057 | 131.515
5 | 0.936 | 0.00822 | -0.058 | 113.803
5.5 | 0.991 | 0.00864 | -0.059 | 114.629
6 | 1.044 | 0.00902 | -0.059 | 115.746
6.5 | 1.094 | 0.00942 | -0.06 | 116.133
7 | 1.143 | 0.00986 | -0.061 | 115.864
7.5 | 1.188 | 0.01037 | -0.062 | 114.478
8 | 1.227 | 0.01088 | -0.063 | 112.771
8.5 | 1.259 | 0.0114 | -0.064 | 110.38
9 | 1.284 | 0.01204 | -0.065 | 106.631
9.5 | 1.303 | 0.01269 | -0.066 | 102.66
10 | 1.307 | 0.01341 | -0.067 | 97.47
10.5 | 1.296 | 0.01429 | -0.067 | 90.696
11 | 1.273 | 0.01539 | -0.068 | 82.69
11.5 | 1.237 | 0.01638 | -0.069 | 75.496
12 | 1.187 | 0.01768 | -0.07 | 67.13
12.5 | 1.124 | 0.0192 | -0.07 | 58.53
13 | 1.049 | 0.02111 | -0.071 | 49.701
13.5 | 0.961 | 0.02394 | -0.071 | 40.153
14 | 0.851 | 0.03223 | -0.07 | 26.408
14.5 | 0.656 | 0.10312 | -0.04 | 6.357
15 | 0.569 | 0.10801 | -0.041 | 5.272

## 134. Re 16M Mach 0.25 (2)
BIGFOIL.COM POLAR EXPORT
NACA66-513 a=0.2
NACA66-513 a=0.2 |  |  |  | Cl Max: | 1.673 | at alpha= | 18.5 | deg
XFOIL ncrit=9 |  |  |  | L/D Max: | 150.364 | at alpha= | 2.5 | deg
Re: | 16000000 |  |  | Cd Min: | 0.17516 | at alpha= | -17.5 | deg
Mach: | 0.25 |  |  | Cl=0 at alpha= | -2.8518 | deg
|  |  |  | @ Cl=0.1, Cd= | 0.004732
|  |  |  | @ Cl=0.4, Cd= | 0.0049911
|  |  |  | @ Cl=0.6, Cd= | 0.004055
alpha (deg) | Cl | Cd | Cm | Cl/Cd
-17.5 | -0.5176 | 0.17516 | -0.0148 | -2.955
-17 | -0.5173 | 0.16358 | -0.0208 | -3.1624
-16.5 | -0.5018 | 0.15679 | -0.0251 | -3.2005
-16 | -0.4938 | 0.14796 | -0.0302 | -3.3374
-15.5 | -0.506 | 0.13444 | -0.0376 | -3.7638
-15 | -0.4993 | 0.12606 | -0.0426 | -3.9608
-14.5 | -0.4937 | 0.11772 | -0.0475 | -4.1938
-14 | -0.5457 | 0.09839 | -0.0588 | -5.5463
-13.5 | -0.5623 | 0.0872 | -0.0658 | -6.4484
-13 | -0.7196 | 0.05638 | -0.0888 | -12.7634
-12.5 | -1.1039 | 0.017 | -0.0649 | -64.9353
-12 | -1.0669 | 0.0141 | -0.0611 | -75.6667
-11.5 | -1.0165 | 0.01247 | -0.0585 | -81.5156
-11 | -0.9617 | 0.01132 | -0.0565 | -84.9558
-10.5 | -0.9056 | 0.01031 | -0.0548 | -87.8371
-10 | -0.8494 | 0.00937 | -0.0532 | -90.651
-9.5 | -0.7917 | 0.00869 | -0.052 | -91.1047
-9 | -0.7326 | 0.00818 | -0.0511 | -89.5599
-8.5 | -0.6739 | 0.00767 | -0.0502 | -87.8618
-8 | -0.6156 | 0.00718 | -0.0495 | -85.7382
-7.5 | -0.5563 | 0.00685 | -0.0491 | -81.2117
-7 | -0.4967 | 0.00652 | -0.0488 | -76.181
-6.5 | -0.4377 | 0.00619 | -0.0485 | -70.7108
-6 | -0.3778 | 0.00596 | -0.0485 | -63.3893
-5.5 | -0.3179 | 0.00576 | -0.0487 | -55.191
-5 | -0.2583 | 0.00552 | -0.0489 | -46.7935
-4.5 | -0.1984 | 0.00532 | -0.0492 | -37.2932
-4 | -0.1383 | 0.00518 | -0.0496 | -26.6988
-3 | -0.0177 | 0.00494 | -0.0508 | -3.583
-2.5 | 0.042 | 0.0048 | -0.0514 | 8.75
-2 | 0.1017 | 0.00473 | -0.052 | 21.5011
-1.5 | 0.1608 | 0.00479 | -0.0527 | 33.5699
-1 | 0.2198 | 0.00485 | -0.0533 | 45.3196
-0.5 | 0.2788 | 0.00489 | -0.0539 | 57.0143
0 | 0.3379 | 0.00494 | -0.0547 | 68.4008
0.5 | 0.3968 | 0.00499 | -0.0553 | 79.519
1 | 0.4551 | 0.00501 | -0.056 | 90.8383
1.5 | 0.5123 | 0.00493 | -0.0564 | 103.9148
2 | 0.5625 | 0.00393 | -0.0561 | 143.1298
2.5 | 0.6195 | 0.00412 | -0.0564 | 150.3641
3 | 0.6724 | 0.00462 | -0.0561 | 145.5411
3.5 | 0.7253 | 0.00511 | -0.0557 | 141.9374
4 | 0.7755 | 0.00568 | -0.0548 | 136.5317
5.5 | 0.9187 | 0.00744 | -0.0505 | 123.4812
6 | 0.9699 | 0.00777 | -0.0496 | 124.8263
6.5 | 1.0193 | 0.00811 | -0.0483 | 125.6843
7 | 1.0679 | 0.00844 | -0.0469 | 126.5284
7.5 | 1.1035 | 0.00881 | -0.0427 | 125.2554
8 | 1.1411 | 0.00924 | -0.0392 | 123.4957
8.5 | 1.1793 | 0.00975 | -0.0359 | 120.9538
9 | 1.2174 | 0.01033 | -0.0327 | 117.8509
9.5 | 1.257 | 0.01092 | -0.0299 | 115.1099
10 | 1.2948 | 0.01162 | -0.027 | 111.4286
10.5 | 1.3306 | 0.01242 | -0.0237 | 107.1337
11 | 1.366 | 0.01326 | -0.0206 | 103.0166
11.5 | 1.3998 | 0.01416 | -0.0172 | 98.8559
12 | 1.4466 | 0.01536 | -0.0171 | 94.1797
12.5 | 1.475 | 0.01672 | -0.0133 | 88.2177
13 | 1.506 | 0.01821 | -0.0104 | 82.7018
13.5 | 1.5377 | 0.01979 | -0.0078 | 77.7009
14 | 1.5614 | 0.02204 | -0.0048 | 70.8439
14.5 | 1.5957 | 0.02413 | -0.0035 | 66.1293
15 | 1.6208 | 0.02651 | -0.0011 | 61.1392
15.5 | 1.6424 | 0.02924 | 0.0014 | 56.1696
16 | 1.6585 | 0.03225 | 0.0044 | 51.4264
16.5 | 1.672 | 0.03535 | 0.0076 | 47.2984
17 | 1.6667 | 0.03931 | 0.0125 | 42.3989
17.5 | 1.6711 | 0.04375 | 0.0148 | 38.1966
18 | 1.6728 | 0.04886 | 0.0164 | 34.2366
18.5 | 1.673 | 0.05458 | 0.017 | 30.6523
19 | 1.6679 | 0.06123 | 0.0168 | 27.2399
19.5 | 1.6532 | 0.06952 | 0.0154 | 23.7802
20 | 1.6382 | 0.07831 | 0.0131 | 20.9194

## 135. Re 16M Mach 0.50 (1)
BIGFOIL.COM POLAR EXPORT
NACA66-513 a=0.2
NACA66-513 a=0.2 |  |  |  | Cl Max: | 1.24 | at alpha= | 7.5 | deg
JavaFoil+Calcfoil stall+Eppler ext transition |  |  |  | L/D Max: | 127.949 | at alpha= | 4 | deg
Re: | 16000000 |  |  | Cd Min: | 0.00576 | at alpha= | 1.5 | deg
Mach: | 0.5 |  |  | Cl=0 at alpha= | -2.6691 | deg
|  |  |  | @ Cl=0.1, Cd= | 0.0066357
|  |  |  | @ Cl=0.4, Cd= | 0.0063799
|  |  |  | @ Cl=0.6, Cd= | 0.0058518
alpha (deg) | Cl | Cd | Cm | Cl/Cd
-20 | -0.955 | 0.16853 | -0.011 | -5.666
-19.5 | -0.928 | 0.15299 | -0.011 | -6.065
-19 | -0.901 | 0.14591 | -0.012 | -6.174
-18.5 | -0.874 | 0.13633 | -0.012 | -6.412
-18 | -0.848 | 0.12982 | -0.012 | -6.529
-17.5 | -0.82 | 0.12401 | -0.013 | -6.615
-17 | -0.793 | 0.11673 | -0.013 | -6.798
-16.5 | -0.766 | 0.11163 | -0.014 | -6.861
-16 | -0.74 | 0.10372 | -0.014 | -7.136
-15.5 | -0.715 | 0.09529 | -0.015 | -7.503
-15 | -0.693 | 0.08423 | -0.017 | -8.229
-14.5 | -0.763 | 0.02021 | -0.025 | -37.75
-14 | -0.626 | 0.0949 | -0.015 | -6.597
-13.5 | -0.6 | 0.08568 | -0.016 | -7.005
-13 | -0.575 | 0.078 | -0.017 | -7.37
-12.5 | -0.551 | 0.07003 | -0.019 | -7.861
-12 | -0.53 | 0.05941 | -0.021 | -8.92
-11.5 | -0.504 | 0.05459 | -0.022 | -9.225
-11 | -0.565 | 0.00987 | -0.032 | -57.208
-10.5 | -0.533 | 0.00923 | -0.033 | -57.742
-10 | -0.405 | 0.06628 | -0.017 | -6.109
-9.5 | -0.377 | 0.05929 | -0.017 | -6.366
-9 | -0.351 | 0.05416 | -0.019 | -6.472
-8.5 | -0.324 | 0.04953 | -0.02 | -6.534
-8 | -0.298 | 0.04442 | -0.022 | -6.705
-7.5 | -0.27 | 0.0418 | -0.023 | -6.462
-7 | -0.239 | 0.04438 | -0.02 | -5.396
-6.5 | -0.211 | 0.04386 | -0.019 | -4.822
-6 | -0.223 | 0.04043 | -0.02 | -5.522
-5.5 | -0.258 | 0.03756 | -0.021 | -6.871
-5 | -0.233 | 0.03229 | -0.027 | -7.219
-4.5 | -0.234 | 0.00692 | -0.045 | -33.848
-4 | -0.175 | 0.00671 | -0.046 | -26.069
-3.5 | -0.111 | 0.00667 | -0.047 | -16.696
-3 | -0.045 | 0.00663 | -0.048 | -6.757
-2.5 | 0.023 | 0.00661 | -0.049 | 3.533
-2 | 0.092 | 0.00663 | -0.05 | 13.933
-1.5 | 0.162 | 0.00668 | -0.051 | 24.222
-1 | 0.232 | 0.0065 | -0.052 | 35.639
-0.5 | 0.302 | 0.00656 | -0.053 | 45.945
0 | 0.371 | 0.00635 | -0.054 | 58.384
0.5 | 0.439 | 0.00642 | -0.055 | 68.448
1 | 0.508 | 0.00701 | -0.056 | 72.405
1.5 | 0.576 | 0.00576 | -0.057 | 100.027
2 | 0.644 | 0.00602 | -0.058 | 106.967
2.5 | 0.711 | 0.00623 | -0.059 | 114.122
3 | 0.779 | 0.0065 | -0.06 | 119.844
3.5 | 0.846 | 0.0068 | -0.061 | 124.389
4 | 0.911 | 0.00712 | -0.062 | 127.949
4.5 | 0.974 | 0.00766 | -0.063 | 127.265
5 | 1.033 | 0.00968 | -0.064 | 106.717
5.5 | 1.089 | 0.0102 | -0.065 | 106.762
6 | 1.141 | 0.01079 | -0.066 | 105.727
6.5 | 1.186 | 0.01145 | -0.067 | 103.601
7 | 1.221 | 0.01225 | -0.068 | 99.659
7.5 | 1.24 | 0.01313 | -0.069 | 94.478
8 | 1.222 | 0.01413 | -0.07 | 86.466
8.5 | 1.096 | 0.01578 | -0.071 | 69.425
9 | 0.768 | 0.01653 | -0.072 | 46.448
9.5 | 0.797 | 0.01806 | -0.072 | 44.166
10 | 0.824 | 0.02044 | -0.073 | 40.288
10.5 | 0.859 | 0.01949 | -0.074 | 44.074
11 | 0.888 | 0.02154 | -0.075 | 41.221
11.5 | 0.911 | 0.02524 | -0.075 | 36.094
12 | 0.949 | 0.02268 | -0.077 | 41.843
12.5 | 0.977 | 0.02506 | -0.078 | 38.979

## 136. Re 16M Mach 0.50 (2)
BIGFOIL.COM POLAR EXPORT
NACA66-513 a=0.2
NACA66-513 a=0.2 |  |  |  | Cl Max: | 1.369 | at alpha= | 10.5 | deg
XFOIL ncrit=9 |  |  |  | L/D Max: | 163.187 | at alpha= | 2.5 | deg
Re: | 16000000 |  |  | Cd Min: | 0.24627 | at alpha= | -20 | deg
Mach: | 0.5 |  |  | Cl=0 at alpha= | -2.9052 | deg
|  |  |  | @ Cl=0.1, Cd= | 0.0048699
|  |  |  | @ Cl=0.4, Cd= | 0.0050691
|  |  |  | @ Cl=0.6, Cd= | 0.004919
alpha (deg) | Cl | Cd | Cm | Cl/Cd
-20 | -0.6022 | 0.24627 | 0.0157 | -2.4453
-19 | -0.5584 | 0.23003 | 0.0056 | -2.4275
-18.5 | -0.5364 | 0.22224 | 0.0007 | -2.4136
-18 | -0.516 | 0.2134 | -0.0043 | -2.418
-17.5 | -0.4971 | 0.20412 | -0.0093 | -2.4353
-17 | -0.4757 | 0.19626 | -0.0141 | -2.4238
-16.5 | -0.456 | 0.18776 | -0.019 | -2.4286
-16 | -0.4349 | 0.17999 | -0.0238 | -2.4162
-15.5 | -0.4156 | 0.17178 | -0.0286 | -2.4194
-15 | -0.3944 | 0.16437 | -0.0332 | -2.3995
-14.5 | -0.3832 | 0.15384 | -0.0385 | -2.4909
-14 | -0.3676 | 0.14528 | -0.0434 | -2.5303
-13.5 | -0.3484 | 0.1379 | -0.0479 | -2.5265
-13 | -0.3423 | 0.12752 | -0.0535 | -2.6843
-12.5 | -0.3208 | 0.12114 | -0.0576 | -2.6482
-12 | -0.3161 | 0.11134 | -0.063 | -2.8391
-11.5 | -0.298 | 0.10466 | -0.067 | -2.8473
-11 | -0.3086 | 0.09312 | -0.0735 | -3.314
-10.5 | -0.2992 | 0.08576 | -0.0778 | -3.4888
-10 | -0.3018 | 0.0769 | -0.0831 | -3.9246
-9.5 | -0.2995 | 0.06921 | -0.0878 | -4.3274
-9 | -0.3126 | 0.05979 | -0.0959 | -5.2283
-8.5 | -0.3439 | 0.05197 | -0.0986 | -6.6173
-8 | -0.3755 | 0.04668 | -0.0931 | -8.0441
-7.5 | -0.3917 | 0.03958 | -0.0891 | -9.8964
-7 | -0.4069 | 0.03085 | -0.0836 | -13.1896
-6.5 | -0.4002 | 0.0231 | -0.0779 | -17.3247
-6 | -0.3926 | 0.01414 | -0.0714 | -27.7652
-5.5 | -0.362 | 0.0071 | -0.0665 | -50.9859
-5 | -0.2934 | 0.00631 | -0.0641 | -46.4976
-4.5 | -0.2237 | 0.00583 | -0.0624 | -38.3705
-4 | -0.1539 | 0.00551 | -0.0613 | -27.931
-3.5 | -0.0834 | 0.00529 | -0.0608 | -15.7656
-3 | -0.0131 | 0.00512 | -0.0608 | -2.5586
-2.5 | 0.056 | 0.00496 | -0.0609 | 11.2903
-2 | 0.1244 | 0.00482 | -0.0611 | 25.8091
-1.5 | 0.192 | 0.00481 | -0.0615 | 39.9168
-0.5 | 0.3251 | 0.00499 | -0.0623 | 65.1503
0 | 0.3914 | 0.00506 | -0.0628 | 77.3518
0.5 | 0.4579 | 0.00513 | -0.0634 | 89.2593
1 | 0.524 | 0.0052 | -0.064 | 100.7692
1.5 | 0.588 | 0.00514 | -0.0641 | 114.3969
2 | 0.6423 | 0.00414 | -0.0631 | 155.1449
2.5 | 0.7066 | 0.00433 | -0.0631 | 163.1871
3 | 0.7675 | 0.00471 | -0.0625 | 162.9512
3.5 | 0.8198 | 0.00534 | -0.0601 | 153.5206
4 | 0.8685 | 0.006 | -0.0569 | 144.75
4.5 | 0.896 | 0.00689 | -0.0496 | 130.0435
5 | 0.9065 | 0.00801 | -0.0393 | 113.171
5.5 | 0.9414 | 0.00891 | -0.0338 | 105.6566
6 | 0.9888 | 0.00955 | -0.0304 | 103.5393
6.5 | 1.0358 | 0.01028 | -0.0268 | 100.7588
7 | 1.0838 | 0.01106 | -0.0233 | 97.9928
7.5 | 1.1295 | 0.01197 | -0.0194 | 94.3609
8 | 1.1759 | 0.01294 | -0.0155 | 90.8733
8.5 | 1.2206 | 0.01406 | -0.0113 | 86.8137
9 | 1.2641 | 0.01531 | -0.0068 | 82.5669
9.5 | 1.3069 | 0.01669 | -0.0022 | 78.3044
10 | 1.3473 | 0.01831 | 0.0029 | 73.5827
10.5 | 1.369 | 0.02094 | 0.0098 | 65.3773
11 | 1.3563 | 0.02576 | 0.0178 | 52.6514
11.5 | 1.3468 | 0.03625 | 0.0143 | 37.1531
12.5 | 1.2621 | 0.05051 | 0.0286 | 24.9871
13 | 1.2233 | 0.06004 | 0.03 | 20.3748
13.5 | 1.1915 | 0.07084 | 0.0276 | 16.8196
14 | 1.1539 | 0.08368 | 0.0222 | 13.7894
14.5 | 1.1224 | 0.09707 | 0.015 | 11.5628
15 | 1.0951 | 0.11101 | 0.0066 | 9.8649
15.5 | 1.0717 | 0.12521 | -0.0025 | 8.5592

## 137. Re 18M Mach 0.00 (1)
BIGFOIL.COM POLAR EXPORT
NACA66-513 a=0.2
NACA66-513 a=0.2 |  |  |  | Cl Max: | 1.334 | at alpha= | 11 | deg
JavaFoil+Calcfoil stall+Eppler ext transition |  |  |  | L/D Max: | 159.396 | at alpha= | 4.5 | deg
Re: | 18000000 |  |  | Cd Min: | 0.00487 | at alpha= | 1 | deg
Mach: | 0 |  |  | Cl=0 at alpha= | -2.6695 | deg
|  |  |  | @ Cl=0.1, Cd= | 0.0062231
|  |  |  | @ Cl=0.4, Cd= | 0.00599
|  |  |  | @ Cl=0.6, Cd= | 0.0052275
alpha (deg) | Cl | Cd | Cm | Cl/Cd
-14 | -0.534 | 0.09371 | -0.012 | -5.695
-13.5 | -0.543 | 0.08943 | -0.012 | -6.07
-13 | -0.55 | 0.08409 | -0.012 | -6.54
-12.5 | -0.555 | 0.0784 | -0.013 | -7.083
-12 | -0.557 | 0.07447 | -0.013 | -7.48
-11.5 | -0.557 | 0.06909 | -0.014 | -8.058
-11 | -0.552 | 0.06558 | -0.014 | -8.417
-10.5 | -0.545 | 0.06112 | -0.015 | -8.912
-10 | -0.534 | 0.05676 | -0.016 | -9.41
-9.5 | -0.52 | 0.05195 | -0.018 | -10.016
-9 | -0.615 | 0.00753 | -0.031 | -81.746
-8.5 | -0.586 | 0.00727 | -0.032 | -80.675
-8 | -0.553 | 0.00705 | -0.033 | -78.415
-7.5 | -0.515 | 0.00686 | -0.034 | -75.037
-7 | -0.472 | 0.0068 | -0.034 | -69.433
-6.5 | -0.427 | 0.00675 | -0.035 | -63.201
-6 | -0.377 | 0.00659 | -0.036 | -57.177
-5.5 | -0.324 | 0.00647 | -0.037 | -50.049
-5 | -0.27 | 0.00637 | -0.038 | -42.308
-4.5 | -0.214 | 0.00626 | -0.039 | -34.12
-4 | -0.157 | 0.00624 | -0.04 | -25.084
-3.5 | -0.098 | 0.00621 | -0.041 | -15.835
-3 | -0.039 | 0.00617 | -0.041 | -6.362
-2.5 | 0.02 | 0.00619 | -0.042 | 3.294
-2 | 0.08 | 0.00621 | -0.043 | 12.95
-1.5 | 0.141 | 0.00625 | -0.044 | 22.478
-1 | 0.201 | 0.00628 | -0.045 | 32.018
-0.5 | 0.261 | 0.00631 | -0.046 | 41.444
0 | 0.322 | 0.00637 | -0.047 | 50.543
0.5 | 0.382 | 0.00647 | -0.048 | 59.024
1 | 0.442 | 0.00487 | -0.049 | 90.805
1.5 | 0.501 | 0.00499 | -0.05 | 100.533
2 | 0.561 | 0.00513 | -0.051 | 109.347
2.5 | 0.621 | 0.00528 | -0.051 | 117.497
3 | 0.68 | 0.00547 | -0.052 | 124.378
3.5 | 0.739 | 0.00526 | -0.053 | 140.536
4 | 0.797 | 0.0055 | -0.054 | 145.067
4.5 | 0.854 | 0.00536 | -0.055 | 159.396
5 | 0.909 | 0.00776 | -0.056 | 117.234
5.5 | 0.963 | 0.00814 | -0.057 | 118.32
6 | 1.016 | 0.00846 | -0.058 | 120.116
6.5 | 1.067 | 0.0088 | -0.059 | 121.184
7 | 1.115 | 0.00917 | -0.059 | 121.617
7.5 | 1.162 | 0.00959 | -0.06 | 121.134
8 | 1.204 | 0.01 | -0.061 | 120.356
8.5 | 1.241 | 0.01047 | -0.062 | 118.544
9 | 1.274 | 0.01096 | -0.063 | 116.258
9.5 | 1.302 | 0.0115 | -0.064 | 113.179
10 | 1.321 | 0.01206 | -0.065 | 109.499
10.5 | 1.331 | 0.0127 | -0.065 | 104.793
11 | 1.334 | 0.01344 | -0.066 | 99.229
11.5 | 1.329 | 0.0142 | -0.067 | 93.643
12 | 1.318 | 0.01511 | -0.068 | 87.22
12.5 | 1.299 | 0.01596 | -0.069 | 81.397
13 | 1.274 | 0.01703 | -0.069 | 74.803
13.5 | 1.244 | 0.01815 | -0.07 | 68.526
14 | 1.207 | 0.01989 | -0.071 | 60.713
14.5 | 1.169 | 0.02095 | -0.071 | 55.781
15 | 1.125 | 0.02277 | -0.072 | 49.425
15.5 | 1.079 | 0.02492 | -0.073 | 43.316
16 | 1.031 | 0.02766 | -0.073 | 37.261

## 138. Re 18M Mach 0.00 (2)
BIGFOIL.COM POLAR EXPORT
NACA66-513 a=0.2
NACA66-513 a=0.2 |  |  |  | Cl Max: | 1.7549 | at alpha= | 19.5 | deg
XFOIL ncrit=9 |  |  |  | L/D Max: | 141.595 | at alpha= | 2.5 | deg
Re: | 18000000 |  |  | Cd Min: | 0.0428 | at alpha= | 19.5 | deg
Mach: | 0 |  |  | Cl=0 at alpha= | -2.8322 | deg
|  |  |  | @ Cl=0.1, Cd= | 0.0047353
|  |  |  | @ Cl=0.4, Cd= | 0.0049505
|  |  |  | @ Cl=0.6, Cd= | 0.0042451
alpha (deg) | Cl | Cd | Cm | Cl/Cd
-20 | -1.5386 | 0.02864 | -0.0827 | -53.7221
-19.5 | -1.5357 | 0.0261 | -0.0787 | -58.8391
-19 | -1.5282 | 0.02397 | -0.0744 | -63.7547
-18.5 | -1.5167 | 0.02223 | -0.0698 | -68.2276
-18 | -1.5022 | 0.02079 | -0.0648 | -72.2559
-17 | -1.4585 | 0.01849 | -0.0556 | -78.8805
-16 | -1.3911 | 0.01576 | -0.0504 | -88.2678
-15.5 | -1.3513 | 0.01464 | -0.0486 | -92.3019
-15 | -1.3078 | 0.01374 | -0.0472 | -95.182
-14.5 | -1.262 | 0.01295 | -0.0462 | -97.4517
-14 | -1.2145 | 0.01226 | -0.0453 | -99.062
-13.5 | -1.1656 | 0.01165 | -0.0447 | -100.0515
-13 | -1.1157 | 0.01107 | -0.0441 | -100.7859
-12.5 | -1.0652 | 0.01051 | -0.0437 | -101.3511
-12 | -1.0147 | 0.00989 | -0.0432 | -102.5986
-11.5 | -0.9634 | 0.00931 | -0.0429 | -103.4801
-11 | -0.9116 | 0.00877 | -0.0426 | -103.9453
-10.5 | -0.8583 | 0.00837 | -0.0425 | -102.5448
-10 | -0.8045 | 0.00802 | -0.0426 | -100.3117
-9.5 | -0.7505 | 0.00765 | -0.0426 | -98.1046
-9 | -0.6967 | 0.00723 | -0.0426 | -96.3624
-8.5 | -0.6421 | 0.0069 | -0.0427 | -93.058
-8 | -0.5868 | 0.00665 | -0.043 | -88.2406
-7.5 | -0.5313 | 0.00637 | -0.0433 | -83.4066
-7 | -0.4758 | 0.00608 | -0.0436 | -78.2566
-6.5 | -0.4194 | 0.00587 | -0.044 | -71.448
-6 | -0.3628 | 0.0057 | -0.0445 | -63.6491
-5.5 | -0.3061 | 0.0055 | -0.045 | -55.6545
-5 | -0.2493 | 0.00529 | -0.0455 | -47.1267
-4.5 | -0.1921 | 0.00515 | -0.0461 | -37.301
-4 | -0.1346 | 0.00503 | -0.0468 | -26.7594
-3.5 | -0.0768 | 0.00491 | -0.0476 | -15.6415
-3 | -0.0192 | 0.00482 | -0.0483 | -3.9834
-2.5 | 0.038 | 0.00473 | -0.0489 | 8.0338
-2 | 0.095 | 0.00473 | -0.0496 | 20.0846
-1.5 | 0.152 | 0.00479 | -0.0503 | 31.7328
-1 | 0.2091 | 0.00483 | -0.051 | 43.2919
-0.5 | 0.2661 | 0.00485 | -0.0517 | 54.866
0 | 0.3231 | 0.00491 | -0.0524 | 65.8045
0.5 | 0.3802 | 0.00494 | -0.0531 | 76.9636
1 | 0.4365 | 0.00497 | -0.0537 | 87.827
1.5 | 0.4917 | 0.00493 | -0.0542 | 99.7363
2 | 0.5408 | 0.00392 | -0.054 | 137.9592
2.5 | 0.5947 | 0.0042 | -0.0543 | 141.5952
3 | 0.6464 | 0.00464 | -0.0542 | 139.3103
4 | 0.7483 | 0.00561 | -0.0536 | 133.3868
4.5 | 0.7969 | 0.00618 | -0.0529 | 128.9482
5 | 0.8462 | 0.00666 | -0.0523 | 127.0571
5.5 | 0.8955 | 0.00709 | -0.0517 | 126.3047
6 | 0.9467 | 0.00738 | -0.0515 | 128.2791
6.5 | 0.997 | 0.00768 | -0.0512 | 129.8177
7 | 1.047 | 0.00796 | -0.0507 | 131.5327
7.5 | 1.0948 | 0.0083 | -0.05 | 131.9036
8 | 1.1418 | 0.00862 | -0.049 | 132.4594
8.5 | 1.1858 | 0.00898 | -0.0476 | 132.049
9 | 1.2183 | 0.00935 | -0.0436 | 130.2995
9.5 | 1.2532 | 0.00976 | -0.0405 | 128.4016
10 | 1.2893 | 0.01024 | -0.0378 | 125.9082
10.5 | 1.3241 | 0.01081 | -0.035 | 122.4884
11 | 1.3579 | 0.01144 | -0.0322 | 118.6976
11.5 | 1.3923 | 0.01207 | -0.0296 | 115.3521
12 | 1.4231 | 0.01286 | -0.0266 | 110.661
12.5 | 1.4569 | 0.01364 | -0.0244 | 106.8109
13.5 | 1.5222 | 0.01574 | -0.0204 | 96.709
14 | 1.5491 | 0.01706 | -0.0178 | 90.803
14.5 | 1.5762 | 0.01841 | -0.0154 | 85.6165
15 | 1.6001 | 0.02002 | -0.0128 | 79.9251
15.5 | 1.6276 | 0.02147 | -0.0108 | 75.8081
16 | 1.6515 | 0.02324 | -0.0088 | 71.0628
16.5 | 1.6714 | 0.02532 | -0.0065 | 66.0111
17 | 1.6936 | 0.02739 | -0.0047 | 61.8328
17.5 | 1.7125 | 0.02972 | -0.0029 | 57.6211
18 | 1.7282 | 0.03236 | -0.0009 | 53.4054
18.5 | 1.7425 | 0.03523 | 0.0008 | 49.4607
19 | 1.7538 | 0.03843 | 0.0024 | 45.6362
19.5 | 1.7549 | 0.0428 | 0.0041 | 41.0023

## 139. Re 18M Mach 0.10 (1)
BIGFOIL.COM POLAR EXPORT
NACA66-513 a=0.2
NACA66-513 a=0.2 |  |  |  | Cl Max: | 1.328 | at alpha= | 10.5 | deg
JavaFoil+Calcfoil stall+Eppler ext transition |  |  |  | L/D Max: | 144.674 | at alpha= | 4 | deg
Re: | 18000000 |  |  | Cd Min: | 0.00486 | at alpha= | 1 | deg
Mach: | 0.1 |  |  | Cl=0 at alpha= | -2.6695 | deg
|  |  |  | @ Cl=0.1, Cd= | 0.0062163
|  |  |  | @ Cl=0.4, Cd= | 0.0060187
|  |  |  | @ Cl=0.6, Cd= | 0.005264
alpha (deg) | Cl | Cd | Cm | Cl/Cd
-14 | -0.504 | 0.09551 | -0.012 | -5.278
-13.5 | -0.516 | 0.09043 | -0.012 | -5.711
-13 | -0.527 | 0.08476 | -0.012 | -6.214
-12.5 | -0.535 | 0.08031 | -0.013 | -6.657
-12 | -0.54 | 0.07592 | -0.013 | -7.106
-11.5 | -0.542 | 0.06958 | -0.014 | -7.794
-11 | -0.54 | 0.06597 | -0.014 | -8.192
-10.5 | -0.535 | 0.06205 | -0.015 | -8.629
-10 | -0.527 | 0.05757 | -0.016 | -9.15
-9.5 | -0.514 | 0.05361 | -0.017 | -9.581
-9 | -0.611 | 0.00766 | -0.031 | -79.847
-8.5 | -0.584 | 0.00732 | -0.032 | -79.828
-8 | -0.552 | 0.00704 | -0.033 | -78.323
-7.5 | -0.514 | 0.00688 | -0.034 | -74.775
-7 | -0.473 | 0.00685 | -0.035 | -69.097
-6.5 | -0.428 | 0.00673 | -0.036 | -63.517
-6 | -0.378 | 0.0066 | -0.036 | -57.183
-5.5 | -0.325 | 0.0065 | -0.037 | -50.038
-5 | -0.271 | 0.00636 | -0.038 | -42.591
-4.5 | -0.215 | 0.00626 | -0.039 | -34.29
-4 | -0.157 | 0.00627 | -0.04 | -25.089
-3.5 | -0.099 | 0.00623 | -0.041 | -15.855
-3 | -0.039 | 0.00621 | -0.042 | -6.35
-2.5 | 0.02 | 0.0062 | -0.043 | 3.302
-2 | 0.081 | 0.00621 | -0.043 | 13.003
-1.5 | 0.141 | 0.00623 | -0.044 | 22.677
-1 | 0.202 | 0.00625 | -0.045 | 32.306
-0.5 | 0.263 | 0.00633 | -0.046 | 41.498
0 | 0.324 | 0.0064 | -0.047 | 50.575
0.5 | 0.384 | 0.00644 | -0.048 | 59.634
1 | 0.444 | 0.00486 | -0.049 | 91.373
1.5 | 0.504 | 0.00503 | -0.05 | 100.27
2 | 0.564 | 0.00518 | -0.051 | 108.826
2.5 | 0.624 | 0.00532 | -0.052 | 117.166
3 | 0.683 | 0.00545 | -0.053 | 125.4
3.5 | 0.743 | 0.00528 | -0.054 | 140.642
4 | 0.801 | 0.00554 | -0.054 | 144.674
4.5 | 0.858 | 0.00649 | -0.055 | 132.227
5 | 0.913 | 0.0078 | -0.056 | 117.061
5.5 | 0.968 | 0.00819 | -0.057 | 118.155
6 | 1.02 | 0.00851 | -0.058 | 119.945
6.5 | 1.071 | 0.00887 | -0.059 | 120.719
7 | 1.12 | 0.00926 | -0.06 | 120.932
7.5 | 1.166 | 0.00968 | -0.061 | 120.509
8 | 1.208 | 0.01008 | -0.062 | 119.791
8.5 | 1.244 | 0.01061 | -0.062 | 117.247
9 | 1.276 | 0.01112 | -0.063 | 114.734
9.5 | 1.303 | 0.01164 | -0.064 | 111.919
10 | 1.32 | 0.01221 | -0.065 | 108.152
10.5 | 1.328 | 0.01292 | -0.066 | 102.77
11 | 1.328 | 0.01364 | -0.067 | 97.363
11.5 | 1.32 | 0.01451 | -0.067 | 90.972
12 | 1.304 | 0.01537 | -0.068 | 84.831
12.5 | 1.281 | 0.01633 | -0.069 | 78.435
13 | 1.251 | 0.01739 | -0.07 | 71.947
13.5 | 1.215 | 0.01869 | -0.07 | 65.026
14 | 1.173 | 0.0205 | -0.071 | 57.202
14.5 | 1.128 | 0.02179 | -0.072 | 51.782
15 | 1.079 | 0.02378 | -0.072 | 45.364
15.5 | 1.026 | 0.02624 | -0.073 | 39.122

## 140. Re 18M Mach 0.10 (2)
BIGFOIL.COM POLAR EXPORT
NACA66-513 a=0.2
NACA66-513 a=0.2 |  |  |  | Cl Max: | 1.743 | at alpha= | 19 | deg
XFOIL ncrit=9 |  |  |  | L/D Max: | 142.476 | at alpha= | 2.5 | deg
Re: | 18000000 |  |  | Cd Min: | 0.05123 | at alpha= | 20 | deg
Mach: | 0.1 |  |  | Cl=0 at alpha= | -2.8323 | deg
|  |  |  | @ Cl=0.1, Cd= | 0.0047344
|  |  |  | @ Cl=0.4, Cd= | 0.0049523
|  |  |  | @ Cl=0.6, Cd= | 0.0042139
alpha (deg) | Cl | Cd | Cm | Cl/Cd
-20 | -1.4245 | 0.03931 | -0.0933 | -36.2376
-19.5 | -1.4541 | 0.03352 | -0.0907 | -43.3801
-19 | -1.4679 | 0.02951 | -0.0867 | -49.7425
-18.5 | -1.4743 | 0.02637 | -0.0817 | -55.9082
-18 | -1.4717 | 0.02399 | -0.0763 | -61.3464
-17.5 | -1.4618 | 0.0222 | -0.0706 | -65.8468
-17 | -1.4523 | 0.0207 | -0.0638 | -70.1594
-16.5 | -1.4235 | 0.01939 | -0.0601 | -73.4141
-16 | -1.3922 | 0.01778 | -0.0568 | -78.3015
-15.5 | -1.3555 | 0.01637 | -0.0542 | -82.8039
-15 | -1.3151 | 0.01511 | -0.052 | -87.0351
-14.5 | -1.2722 | 0.01391 | -0.0502 | -91.4594
-14 | -1.2263 | 0.01291 | -0.0488 | -94.9884
-13.5 | -1.1775 | 0.01215 | -0.0477 | -96.9136
-13 | -1.1271 | 0.01148 | -0.0468 | -98.1794
-12.5 | -1.0758 | 0.01087 | -0.0462 | -98.9696
-12 | -1.0238 | 0.01029 | -0.0456 | -99.4947
-11.5 | -0.9717 | 0.00968 | -0.045 | -100.3822
-11 | -0.9199 | 0.00899 | -0.0444 | -102.3248
-10.5 | -0.8662 | 0.00852 | -0.0441 | -101.6667
-10 | -0.8117 | 0.00813 | -0.044 | -99.8401
-9.5 | -0.7568 | 0.00778 | -0.0439 | -97.2751
-9 | -0.7021 | 0.00735 | -0.0438 | -95.5238
-8.5 | -0.6473 | 0.00696 | -0.0437 | -93.0029
-8 | -0.5914 | 0.00669 | -0.0439 | -88.4006
-7.5 | -0.5352 | 0.00642 | -0.0441 | -83.3645
-7 | -0.4792 | 0.00612 | -0.0443 | -78.3007
-6.5 | -0.4224 | 0.00589 | -0.0446 | -71.7148
-6 | -0.3653 | 0.00571 | -0.045 | -63.9755
-5.5 | -0.308 | 0.00553 | -0.0455 | -55.6962
-5 | -0.2508 | 0.00531 | -0.046 | -47.2316
-4.5 | -0.1932 | 0.00516 | -0.0466 | -37.4419
-4 | -0.1353 | 0.00503 | -0.0472 | -26.8986
-2.5 | 0.0385 | 0.00473 | -0.0493 | 8.1395
-2 | 0.0958 | 0.00473 | -0.0499 | 20.2537
-1.5 | 0.1531 | 0.00479 | -0.0506 | 31.9624
-1 | 0.2105 | 0.00483 | -0.0513 | 43.5818
-0.5 | 0.2679 | 0.00486 | -0.052 | 55.1235
0 | 0.3252 | 0.00491 | -0.0527 | 66.2322
0.5 | 0.3826 | 0.00494 | -0.0535 | 77.4494
1 | 0.4392 | 0.00498 | -0.0541 | 88.1928
1.5 | 0.4948 | 0.00494 | -0.0545 | 100.1619
2 | 0.5441 | 0.00392 | -0.0543 | 138.801
2.5 | 0.5984 | 0.0042 | -0.0546 | 142.4762
3 | 0.6502 | 0.00465 | -0.0545 | 139.828
3.5 | 0.7022 | 0.00511 | -0.0543 | 137.4168
4 | 0.7525 | 0.00562 | -0.0538 | 133.8968
4.5 | 0.801 | 0.0062 | -0.053 | 129.1935
5 | 0.8501 | 0.00671 | -0.0523 | 126.6915
5.5 | 0.8997 | 0.00712 | -0.0517 | 126.3624
6 | 0.9511 | 0.00742 | -0.0514 | 128.1806
6.5 | 1.0014 | 0.00772 | -0.0509 | 129.715
7 | 1.0515 | 0.00801 | -0.0504 | 131.2734
7.5 | 1.0991 | 0.00835 | -0.0495 | 131.6287
8 | 1.1459 | 0.00868 | -0.0483 | 132.0161
8.5 | 1.1859 | 0.00903 | -0.0458 | 131.3289
9.5 | 1.2546 | 0.00988 | -0.0389 | 126.9838
10 | 1.2909 | 0.01039 | -0.0361 | 124.2445
10.5 | 1.3258 | 0.01099 | -0.0333 | 120.6369
11 | 1.3604 | 0.01164 | -0.0305 | 116.8729
11.5 | 1.395 | 0.01231 | -0.0279 | 113.3225
12 | 1.4249 | 0.01317 | -0.0246 | 108.1929
12.5 | 1.4659 | 0.01399 | -0.0238 | 104.782
13 | 1.4972 | 0.01498 | -0.0212 | 99.9466
13.5 | 1.5248 | 0.01627 | -0.0184 | 93.7185
14 | 1.5511 | 0.01769 | -0.0156 | 87.6823
14.5 | 1.5778 | 0.01916 | -0.0131 | 82.3486
15 | 1.6025 | 0.02081 | -0.0105 | 77.0062
15.5 | 1.6294 | 0.02243 | -0.0085 | 72.6438
16 | 1.6538 | 0.0243 | -0.0065 | 68.0576
16.5 | 1.6754 | 0.02644 | -0.0044 | 63.3661
17 | 1.6965 | 0.02877 | -0.0026 | 58.9677
17.5 | 1.7125 | 0.03132 | -0.0003 | 54.6775
18 | 1.7238 | 0.03443 | 0.0019 | 50.0668
18.5 | 1.7352 | 0.03763 | 0.0039 | 46.1121
19 | 1.743 | 0.04138 | 0.0055 | 42.1218
19.5 | 1.7415 | 0.04625 | 0.0069 | 37.6541
20 | 1.7426 | 0.05123 | 0.0076 | 34.0152

## 141. Re 18M Mach 0.25 (1)
BIGFOIL.COM POLAR EXPORT
NACA66-513 a=0.2
NACA66-513 a=0.2 |  |  |  | Cl Max: | 1.308 | at alpha= | 10 | deg
JavaFoil+Calcfoil stall+Eppler ext transition |  |  |  | L/D Max: | 140.69 | at alpha= | 3.5 | deg
Re: | 18000000 |  |  | Cd Min: | 0.00495 | at alpha= | 1 | deg
Mach: | 0.25 |  |  | Cl=0 at alpha= | -2.6721 | deg
|  |  |  | @ Cl=0.1, Cd= | 0.0062955
|  |  |  | @ Cl=0.4, Cd= | 0.0061784
|  |  |  | @ Cl=0.6, Cd= | 0.10651
alpha (deg) | Cl | Cd | Cm | Cl/Cd
-12.5 | -0.353 | 0.08651 | -0.013 | -4.086
-12 | -0.388 | 0.08088 | -0.013 | -4.793
-11.5 | -0.417 | 0.07633 | -0.013 | -5.457
-11 | -0.439 | 0.07209 | -0.014 | -6.094
-10.5 | -0.456 | 0.06553 | -0.015 | -6.959
-10 | -0.466 | 0.06168 | -0.015 | -7.549
-9.5 | -0.468 | 0.05794 | -0.015 | -8.081
-9 | -0.464 | 0.05299 | -0.017 | -8.767
-8.5 | -0.455 | 0.0479 | -0.018 | -9.501
-8 | -0.439 | 0.04393 | -0.02 | -9.989
-7.5 | -0.509 | 0.00713 | -0.035 | -71.44
-7 | -0.473 | 0.00699 | -0.036 | -67.63
-6.5 | -0.431 | 0.00689 | -0.036 | -62.537
-6 | -0.383 | 0.00669 | -0.037 | -57.163
-5.5 | -0.331 | 0.00663 | -0.038 | -49.839
-5 | -0.276 | 0.0065 | -0.039 | -42.501
-4.5 | -0.219 | 0.00638 | -0.04 | -34.38
-4 | -0.161 | 0.00631 | -0.041 | -25.517
-3.5 | -0.101 | 0.00631 | -0.042 | -16.048
-3 | -0.04 | 0.00626 | -0.043 | -6.465
-2.5 | 0.021 | 0.00627 | -0.044 | 3.353
-2 | 0.083 | 0.00629 | -0.045 | 13.194
-1.5 | 0.145 | 0.00631 | -0.046 | 22.991
-1 | 0.207 | 0.00635 | -0.046 | 32.697
-0.5 | 0.27 | 0.00637 | -0.047 | 42.355
0 | 0.332 | 0.00649 | -0.048 | 51.23
0.5 | 0.394 | 0.00631 | -0.049 | 62.506
1 | 0.456 | 0.00495 | -0.05 | 92.165
1.5 | 0.518 | 0.0051 | -0.051 | 101.497
2 | 0.579 | 0.00528 | -0.052 | 109.777
2.5 | 0.641 | 0.00505 | -0.053 | 126.785
3 | 0.702 | 0.00523 | -0.054 | 134.14
3.5 | 0.762 | 0.00542 | -0.055 | 140.69
4 | 0.822 | 0.00631 | -0.056 | 130.304
4.5 | 0.88 | 0.00668 | -0.057 | 131.846
5 | 0.936 | 0.00815 | -0.058 | 114.909
5.5 | 0.991 | 0.00847 | -0.059 | 116.988
6 | 1.044 | 0.00885 | -0.059 | 118.046
6.5 | 1.095 | 0.00925 | -0.06 | 118.454
7 | 1.143 | 0.00966 | -0.061 | 118.375
7.5 | 1.188 | 0.01016 | -0.062 | 116.978
8 | 1.227 | 0.01066 | -0.063 | 115.134
8.5 | 1.26 | 0.01116 | -0.064 | 112.836
9 | 1.285 | 0.01178 | -0.065 | 109.086
9.5 | 1.304 | 0.01241 | -0.066 | 105.043
10 | 1.308 | 0.01311 | -0.067 | 99.719
10.5 | 1.297 | 0.01407 | -0.067 | 92.176
11 | 1.274 | 0.01514 | -0.068 | 84.115
11.5 | 1.238 | 0.016 | -0.069 | 77.327
12 | 1.188 | 0.01726 | -0.07 | 68.804
12.5 | 1.125 | 0.01884 | -0.07 | 59.714
13 | 1.05 | 0.02068 | -0.071 | 50.78
13.5 | 0.963 | 0.02322 | -0.071 | 41.473
14 | 0.848 | 0.03306 | -0.069 | 25.654
14.5 | 0.657 | 0.10203 | -0.041 | 6.435
15 | 0.57 | 0.10651 | -0.042 | 5.354

## 142. Re 18M Mach 0.25 (2)
BIGFOIL.COM POLAR EXPORT
NACA66-513 a=0.2
NACA66-513 a=0.2 |  |  |  | Cl Max: | 1.696 | at alpha= | 17 | deg
XFOIL ncrit=9 |  |  |  | L/D Max: | 147.262 | at alpha= | 2.5 | deg
Re: | 18000000 |  |  | Cd Min: | 0.21996 | at alpha= | -20 | deg
Mach: | 0.25 |  |  | Cl=0 at alpha= | -2.8426 | deg
|  |  |  | @ Cl=0.1, Cd= | 0.0047301
|  |  |  | @ Cl=0.4, Cd= | 0.0049632
|  |  |  | @ Cl=0.6, Cd= | 0.0041144
alpha (deg) | Cl | Cd | Cm | Cl/Cd
-20 | -0.5737 | 0.21996 | 0.0096 | -2.6082
-18.5 | -0.5484 | 0.18926 | -0.0059 | -2.8976
-18 | -0.5337 | 0.18188 | -0.0105 | -2.9344
-17 | -0.5196 | 0.16288 | -0.0211 | -3.1901
-16.5 | -0.4998 | 0.15732 | -0.025 | -3.177
-16 | -0.5201 | 0.14113 | -0.0334 | -3.6853
-15.5 | -0.51 | 0.13344 | -0.0381 | -3.8219
-15 | -0.5019 | 0.1254 | -0.043 | -4.0024
-14.5 | -0.5401 | 0.10807 | -0.053 | -4.9977
-14 | -0.5547 | 0.09663 | -0.06 | -5.7405
-13 | -0.8346 | 0.04603 | -0.0881 | -18.1317
-12.5 | -1.114 | 0.01603 | -0.064 | -69.4947
-12 | -1.0727 | 0.01353 | -0.0605 | -79.2831
-11.5 | -1.0213 | 0.01199 | -0.058 | -85.1793
-11 | -0.9656 | 0.01093 | -0.056 | -88.344
-10.5 | -0.9083 | 0.01009 | -0.0544 | -90.0198
-10 | -0.8516 | 0.0092 | -0.0529 | -92.5652
-9.5 | -0.7941 | 0.00847 | -0.0516 | -93.7544
-9 | -0.7349 | 0.00797 | -0.0507 | -92.2083
-8.5 | -0.6757 | 0.00753 | -0.05 | -89.7344
-8 | -0.6174 | 0.00705 | -0.0492 | -87.5745
-7.5 | -0.558 | 0.00668 | -0.0488 | -83.5329
-7 | -0.4981 | 0.00639 | -0.0485 | -77.9499
-6.5 | -0.4391 | 0.00606 | -0.0483 | -72.4587
-6 | -0.3792 | 0.00583 | -0.0483 | -65.0429
-5.5 | -0.3191 | 0.00563 | -0.0485 | -56.6785
-5 | -0.2591 | 0.00542 | -0.0487 | -47.8044
-4.5 | -0.1994 | 0.00522 | -0.049 | -38.1992
-4 | -0.1392 | 0.00508 | -0.0495 | -27.4016
-2.5 | 0.0412 | 0.00475 | -0.0513 | 8.6737
-2 | 0.1004 | 0.00473 | -0.0518 | 21.2262
-0.5 | 0.278 | 0.00487 | -0.0538 | 57.0842
0 | 0.337 | 0.00493 | -0.0545 | 68.357
0.5 | 0.3962 | 0.00496 | -0.0553 | 79.879
1 | 0.4546 | 0.00501 | -0.0559 | 90.7385
1.5 | 0.5119 | 0.00496 | -0.0564 | 103.2056
2 | 0.5623 | 0.00394 | -0.056 | 142.7157
2.5 | 0.6185 | 0.0042 | -0.0563 | 147.2619
3 | 0.6713 | 0.00468 | -0.0559 | 143.4402
3.5 | 0.7245 | 0.00514 | -0.0556 | 140.9533
4.5 | 0.823 | 0.00634 | -0.0534 | 129.8107
5 | 0.8713 | 0.00691 | -0.0521 | 126.0926
5.5 | 0.9215 | 0.00733 | -0.051 | 125.7162
6 | 0.9734 | 0.00763 | -0.0502 | 127.5754
6.5 | 1.0236 | 0.00797 | -0.0491 | 128.4316
7 | 1.0727 | 0.00828 | -0.0478 | 129.5531
7.5 | 1.1123 | 0.00864 | -0.0444 | 128.7384
8 | 1.1486 | 0.00905 | -0.0405 | 126.9171
8.5 | 1.1859 | 0.00956 | -0.037 | 124.0481
9 | 1.2252 | 0.01009 | -0.034 | 121.4272
9.5 | 1.2645 | 0.01067 | -0.0311 | 118.5098
10 | 1.3013 | 0.01137 | -0.0279 | 114.4503
10.5 | 1.3377 | 0.01214 | -0.0248 | 110.1895
11 | 1.3739 | 0.01296 | -0.0217 | 106.0108
11.5 | 1.4079 | 0.01388 | -0.0183 | 101.4337
12 | 1.4333 | 0.01496 | -0.0136 | 95.8088
12.5 | 1.5113 | 0.01654 | -0.0202 | 91.3724
13.5 | 1.556 | 0.01946 | -0.0107 | 79.9589
14 | 1.5832 | 0.02159 | -0.0081 | 73.3302
14.5 | 1.6129 | 0.0236 | -0.0059 | 68.3432
15 | 1.6385 | 0.02584 | -0.0032 | 63.4094
15.5 | 1.6586 | 0.02861 | -0.0004 | 57.9727
16 | 1.6747 | 0.03169 | 0.0024 | 52.8463
16.5 | 1.6929 | 0.03473 | 0.0049 | 48.7446
17 | 1.696 | 0.03887 | 0.0082 | 43.6326
17.5 | 1.6834 | 0.04292 | 0.0141 | 39.2218
18 | 1.6839 | 0.04785 | 0.0162 | 35.1912
18.5 | 1.6845 | 0.0534 | 0.0171 | 31.5449
19 | 1.6793 | 0.05997 | 0.0171 | 28.0023
19.5 | 1.6653 | 0.06801 | 0.016 | 24.4861
20 | 1.6489 | 0.07691 | 0.0137 | 21.4393

## 143. Re 18M Mach 0.50 (1)
BIGFOIL.COM POLAR EXPORT
NACA66-513 a=0.2
NACA66-513 a=0.2 |  |  |  | Cl Max: | 1.241 | at alpha= | 7.5 | deg
JavaFoil+Calcfoil stall+Eppler ext transition |  |  |  | L/D Max: | 127.57 | at alpha= | 4 | deg
Re: | 18000000 |  |  | Cd Min: | 0.00572 | at alpha= | 1.5 | deg
Mach: | 0.5 |  |  | Cl=0 at alpha= | -2.6691 | deg
|  |  |  | @ Cl=0.1, Cd= | 0.0066234
|  |  |  | @ Cl=0.4, Cd= | 0.0065118
|  |  |  | @ Cl=0.6, Cd= | 0.0058012
alpha (deg) | Cl | Cd | Cm | Cl/Cd
-20 | -0.955 | 0.17243 | -0.011 | -5.538
-19.5 | -0.928 | 0.15776 | -0.011 | -5.88
-19 | -0.9 | 0.14957 | -0.011 | -6.019
-18.5 | -0.873 | 0.14101 | -0.012 | -6.194
-18 | -0.847 | 0.13305 | -0.012 | -6.364
-17.5 | -0.819 | 0.1301 | -0.013 | -6.297
-17 | -0.791 | 0.12414 | -0.013 | -6.374
-16.5 | -0.764 | 0.11864 | -0.013 | -6.44
-16 | -0.738 | 0.11066 | -0.014 | -6.665
-15.5 | -0.711 | 0.10309 | -0.014 | -6.899
-15 | -0.685 | 0.09483 | -0.015 | -7.223
-14.5 | -0.775 | 0.01664 | -0.025 | -46.556
-14 | -0.626 | 0.09485 | -0.015 | -6.604
-13.5 | -0.601 | 0.08521 | -0.016 | -7.048
-13 | -0.576 | 0.07705 | -0.017 | -7.469
-12.5 | -0.552 | 0.06833 | -0.019 | -8.078
-12 | -0.534 | 0.05538 | -0.022 | -9.647
-11.5 | -0.513 | 0.04637 | -0.024 | -11.072
-11 | -0.565 | 0.00963 | -0.032 | -58.709
-10.5 | -0.534 | 0.00902 | -0.033 | -59.192
-10 | -0.405 | 0.06557 | -0.017 | -6.175
-9.5 | -0.378 | 0.05914 | -0.018 | -6.385
-9 | -0.351 | 0.05382 | -0.019 | -6.515
-8.5 | -0.324 | 0.049 | -0.02 | -6.612
-8 | -0.299 | 0.04318 | -0.023 | -6.922
-7.5 | -0.271 | 0.04059 | -0.024 | -6.68
-7 | -0.24 | 0.04426 | -0.02 | -5.412
-6.5 | -0.212 | 0.04367 | -0.019 | -4.844
-6 | -0.223 | 0.04021 | -0.02 | -5.554
-5.5 | -0.258 | 0.03743 | -0.021 | -6.897
-5 | -0.233 | 0.03214 | -0.027 | -7.257
-4.5 | -0.234 | 0.0069 | -0.045 | -33.943
-4 | -0.175 | 0.00674 | -0.046 | -25.979
-3.5 | -0.111 | 0.00663 | -0.047 | -16.787
-3 | -0.045 | 0.00657 | -0.048 | -6.815
-2.5 | 0.023 | 0.00657 | -0.049 | 3.557
-2 | 0.092 | 0.00662 | -0.05 | 13.951
-1.5 | 0.162 | 0.00665 | -0.051 | 24.316
-1 | 0.232 | 0.00649 | -0.052 | 35.662
-0.5 | 0.302 | 0.00647 | -0.053 | 46.63
0 | 0.371 | 0.00658 | -0.054 | 56.323
0.5 | 0.439 | 0.00642 | -0.055 | 68.463
1 | 0.508 | 0.00616 | -0.056 | 82.521
1.5 | 0.576 | 0.00572 | -0.057 | 100.716
2 | 0.644 | 0.00595 | -0.058 | 108.21
2.5 | 0.712 | 0.00616 | -0.059 | 115.529
3 | 0.779 | 0.00645 | -0.06 | 120.777
3.5 | 0.846 | 0.00672 | -0.061 | 125.829
4 | 0.911 | 0.00714 | -0.062 | 127.57
4.5 | 0.973 | 0.00893 | -0.063 | 108.984
5 | 1.034 | 0.00949 | -0.064 | 108.881
5.5 | 1.09 | 0.01002 | -0.065 | 108.773
6 | 1.142 | 0.01057 | -0.066 | 108.038
6.5 | 1.187 | 0.01123 | -0.067 | 105.699
7 | 1.221 | 0.01201 | -0.068 | 101.684
7.5 | 1.241 | 0.01288 | -0.069 | 96.313
8 | 1.223 | 0.01382 | -0.07 | 88.45
8.5 | 1.096 | 0.01547 | -0.071 | 70.853
9 | 0.768 | 0.01616 | -0.072 | 47.546
9.5 | 0.798 | 0.01766 | -0.072 | 45.2
10 | 0.825 | 0.01992 | -0.073 | 41.407
10.5 | 0.86 | 0.01904 | -0.074 | 45.167
11 | 0.889 | 0.02101 | -0.075 | 42.286
11.5 | 0.913 | 0.0245 | -0.075 | 37.257
12 | 0.95 | 0.02217 | -0.077 | 42.839
12.5 | 0.978 | 0.02445 | -0.078 | 39.994

## 144. Re 18M Mach 0.50 (2)
BIGFOIL.COM POLAR EXPORT
NACA66-513 a=0.2
NACA66-513 a=0.2 |  |  |  | Cl Max: | 1.379 | at alpha= | 10.5 | deg
XFOIL ncrit=9 |  |  |  | L/D Max: | 163.191 | at alpha= | 3 | deg
Re: | 18000000 |  |  | Cd Min: | 0.12469 | at alpha= | 15.5 | deg
Mach: | 0.5 |  |  | Cl=0 at alpha= | -2.8941 | deg
|  |  |  | @ Cl=0.1, Cd= | 0.0048041
|  |  |  | @ Cl=0.4, Cd= | 0.0050386
|  |  |  | @ Cl=0.6, Cd= | 0.0049074
alpha (deg) | Cl | Cd | Cm | Cl/Cd
-11 | -0.3147 | 0.09199 | -0.0743 | -3.421
-10.5 | -0.3059 | 0.08456 | -0.0787 | -3.6175
-10 | -0.3092 | 0.07564 | -0.0841 | -4.0878
-9.5 | -0.3066 | 0.06804 | -0.0889 | -4.5062
-9 | -0.3225 | 0.05853 | -0.0971 | -5.51
-8.5 | -0.3552 | 0.0511 | -0.0986 | -6.9511
-8 | -0.3851 | 0.04581 | -0.0929 | -8.4065
-7 | -0.4141 | 0.02999 | -0.0832 | -13.8079
-6.5 | -0.4104 | 0.02177 | -0.0771 | -18.8516
-6 | -0.4032 | 0.01262 | -0.0706 | -31.9493
-5.5 | -0.3661 | 0.00675 | -0.066 | -54.237
-5 | -0.2961 | 0.0061 | -0.0637 | -48.541
-4.5 | -0.2252 | 0.00573 | -0.0621 | -39.3019
-4 | -0.1555 | 0.00537 | -0.061 | -28.9572
-3.5 | -0.0847 | 0.00516 | -0.0606 | -16.4147
-2.5 | 0.0551 | 0.00487 | -0.0607 | 11.3142
-2 | 0.1232 | 0.00477 | -0.0609 | 25.8281
-1.5 | 0.1899 | 0.00483 | -0.0611 | 39.3168
-1 | 0.2569 | 0.0049 | -0.0616 | 52.4286
0 | 0.3904 | 0.00503 | -0.0627 | 77.6143
0.5 | 0.4572 | 0.00509 | -0.0633 | 89.8232
1 | 0.5233 | 0.00517 | -0.0639 | 101.2186
1.5 | 0.5876 | 0.00514 | -0.0641 | 114.3191
2 | 0.6425 | 0.00411 | -0.0631 | 156.326
2.5 | 0.7061 | 0.00433 | -0.0631 | 163.0716
3 | 0.767 | 0.0047 | -0.0624 | 163.1915
3.5 | 0.8185 | 0.00537 | -0.0599 | 152.4209
4 | 0.8666 | 0.00603 | -0.0566 | 143.7148
4.5 | 0.8949 | 0.0069 | -0.0494 | 129.6957
5.5 | 0.9473 | 0.00873 | -0.0347 | 108.5109
6 | 0.9948 | 0.00935 | -0.0312 | 106.3957
6.5 | 1.0425 | 0.01005 | -0.0277 | 103.7313
7 | 1.0899 | 0.01082 | -0.0241 | 100.7301
7.5 | 1.1369 | 0.01168 | -0.0203 | 97.3373
8 | 1.183 | 0.01266 | -0.0163 | 93.4439
8.5 | 1.2279 | 0.01374 | -0.012 | 89.3668
9 | 1.2733 | 0.01492 | -0.0077 | 85.3418
9.5 | 1.3171 | 0.01626 | -0.0031 | 81.0025
10 | 1.358 | 0.01784 | 0.002 | 76.1211
10.5 | 1.379 | 0.02051 | 0.0091 | 67.2355
11 | 1.3625 | 0.02514 | 0.0182 | 54.1965
11.5 | 1.3405 | 0.03352 | 0.0204 | 39.9911
12 | 1.2981 | 0.04304 | 0.0237 | 30.1603
12.5 | 1.2702 | 0.05082 | 0.027 | 24.9941
13 | 1.2283 | 0.05961 | 0.0301 | 20.6056
13.5 | 1.1967 | 0.07021 | 0.028 | 17.0446
14 | 1.1588 | 0.083 | 0.0228 | 13.9614
14.5 | 1.1269 | 0.09637 | 0.0156 | 11.6935
15 | 1.0996 | 0.11028 | 0.0073 | 9.971
15.5 | 1.0746 | 0.12469 | -0.002 | 8.6182

## 145. Re 20M Mach 0.00 (1)
BIGFOIL.COM POLAR EXPORT
NACA66-513 a=0.2
NACA66-513 a=0.2 |  |  |  | Cl Max: | 1.335 | at alpha= | 11 | deg
JavaFoil+Calcfoil stall+Eppler ext transition |  |  |  | L/D Max: | 158.79 | at alpha= | 4.5 | deg
Re: | 20000000 |  |  | Cd Min: | 0.00494 | at alpha= | 1.5 | deg
Mach: | 0 |  |  | Cl=0 at alpha= | -2.6695 | deg
|  |  |  | @ Cl=0.1, Cd= | 0.0061998
|  |  |  | @ Cl=0.4, Cd= | 0.006359
|  |  |  | @ Cl=0.6, Cd= | 0.005181
alpha (deg) | Cl | Cd | Cm | Cl/Cd
-14 | -0.534 | 0.09323 | -0.012 | -5.725
-13.5 | -0.543 | 0.08894 | -0.012 | -6.104
-13 | -0.55 | 0.08369 | -0.012 | -6.571
-12.5 | -0.555 | 0.07871 | -0.013 | -7.047
-12 | -0.557 | 0.07434 | -0.014 | -7.495
-11.5 | -0.557 | 0.06854 | -0.014 | -8.124
-11 | -0.553 | 0.06498 | -0.015 | -8.502
-10.5 | -0.545 | 0.06104 | -0.015 | -8.925
-10 | -0.535 | 0.0563 | -0.017 | -9.494
-9.5 | -0.52 | 0.05216 | -0.018 | -9.97
-9 | -0.615 | 0.00745 | -0.031 | -82.596
-8.5 | -0.586 | 0.00719 | -0.032 | -81.592
-8 | -0.553 | 0.00699 | -0.033 | -79.088
-7.5 | -0.515 | 0.00694 | -0.034 | -74.137
-7 | -0.472 | 0.00682 | -0.034 | -69.251
-6.5 | -0.427 | 0.00668 | -0.035 | -63.901
-6 | -0.376 | 0.00658 | -0.036 | -57.21
-5.5 | -0.324 | 0.00645 | -0.037 | -50.218
-5 | -0.27 | 0.00634 | -0.038 | -42.52
-4.5 | -0.214 | 0.00623 | -0.039 | -34.304
-4 | -0.157 | 0.00623 | -0.04 | -25.134
-3.5 | -0.098 | 0.00619 | -0.041 | -15.89
-3 | -0.039 | 0.00618 | -0.041 | -6.357
-2.5 | 0.02 | 0.00618 | -0.042 | 3.297
-2 | 0.08 | 0.00619 | -0.043 | 12.975
-1.5 | 0.141 | 0.00622 | -0.044 | 22.586
-1 | 0.201 | 0.00625 | -0.045 | 32.149
-0.5 | 0.261 | 0.00627 | -0.046 | 41.704
0 | 0.322 | 0.00634 | -0.047 | 50.808
0.5 | 0.382 | 0.00641 | -0.048 | 59.568
1 | 0.442 | 0.00624 | -0.049 | 70.854
1.5 | 0.501 | 0.00494 | -0.05 | 101.494
2 | 0.561 | 0.00509 | -0.051 | 110.332
2.5 | 0.621 | 0.00523 | -0.051 | 118.631
3 | 0.68 | 0.00544 | -0.052 | 124.948
3.5 | 0.739 | 0.00526 | -0.053 | 140.438
4 | 0.797 | 0.0055 | -0.054 | 145.014
4.5 | 0.855 | 0.00538 | -0.055 | 158.79
5 | 0.909 | 0.00771 | -0.056 | 117.913
5.5 | 0.964 | 0.00801 | -0.057 | 120.342
6 | 1.016 | 0.00832 | -0.058 | 122.136
6.5 | 1.067 | 0.00867 | -0.059 | 123.031
7 | 1.116 | 0.00902 | -0.059 | 123.724
7.5 | 1.162 | 0.00944 | -0.06 | 123.121
8 | 1.205 | 0.00983 | -0.061 | 122.51
8.5 | 1.242 | 0.01031 | -0.062 | 120.506
9 | 1.274 | 0.01081 | -0.063 | 117.925
9.5 | 1.303 | 0.01128 | -0.064 | 115.49
10 | 1.321 | 0.01187 | -0.065 | 111.301
10.5 | 1.332 | 0.01248 | -0.066 | 106.698
11 | 1.335 | 0.01318 | -0.066 | 101.247
11.5 | 1.33 | 0.014 | -0.067 | 94.993
12 | 1.318 | 0.01488 | -0.068 | 88.626
12.5 | 1.3 | 0.01568 | -0.069 | 82.885
13 | 1.275 | 0.0166 | -0.069 | 76.804
13.5 | 1.245 | 0.01786 | -0.07 | 69.677
14 | 1.208 | 0.01948 | -0.071 | 62.03
14.5 | 1.17 | 0.02049 | -0.072 | 57.093
15 | 1.126 | 0.02225 | -0.072 | 50.624
15.5 | 1.081 | 0.02433 | -0.073 | 44.414
16 | 1.033 | 0.0268 | -0.073 | 38.541

## 146. Re 20M Mach 0.00 (2)
BIGFOIL.COM POLAR EXPORT
NACA66-513 a=0.2
NACA66-513 a=0.2 |  |  |  | Cl Max: | 1.7788 | at alpha= | 19 | deg
XFOIL ncrit=9 |  |  |  | L/D Max: | 139.04 | at alpha= | 2.5 | deg
Re: | 20000000 |  |  | Cd Min: | 0.04649 | at alpha= | 20 | deg
Mach: | 0 |  |  | Cl=0 at alpha= | -2.8234 | deg
|  |  |  | @ Cl=0.1, Cd= | 0.0047629
|  |  |  | @ Cl=0.4, Cd= | 0.0049417
|  |  |  | @ Cl=0.6, Cd= | 0.0043243
alpha (deg) | Cl | Cd | Cm | Cl/Cd
-20 | -1.5598 | 0.02727 | -0.0812 | -57.1984
-19.5 | -1.5544 | 0.02496 | -0.0771 | -62.2756
-19 | -1.5445 | 0.02305 | -0.0728 | -67.0065
-18.5 | -1.5313 | 0.02145 | -0.0681 | -71.3893
-18 | -1.516 | 0.02011 | -0.063 | -75.3854
-17.5 | -1.499 | 0.01905 | -0.0574 | -78.6877
-17 | -1.4667 | 0.01793 | -0.0546 | -81.8015
-16 | -1.3946 | 0.01554 | -0.0499 | -89.7426
-15.5 | -1.3543 | 0.01445 | -0.0482 | -93.7232
-15 | -1.3108 | 0.01352 | -0.0468 | -96.9527
-14.5 | -1.2654 | 0.01268 | -0.0457 | -99.795
-14 | -1.2178 | 0.01199 | -0.0448 | -101.568
-13.5 | -1.1687 | 0.01138 | -0.0442 | -102.6977
-13 | -1.1186 | 0.01082 | -0.0437 | -103.3826
-12.5 | -1.0677 | 0.0103 | -0.0433 | -103.6602
-12 | -1.0167 | 0.00973 | -0.0429 | -104.4913
-11.5 | -0.9651 | 0.00919 | -0.0426 | -105.0163
-11 | -0.9135 | 0.00861 | -0.0423 | -106.0976
-10.5 | -0.8602 | 0.00821 | -0.0422 | -104.7747
-10 | -0.8063 | 0.00786 | -0.0423 | -102.5827
-9.5 | -0.752 | 0.00751 | -0.0424 | -100.1332
-9 | -0.6979 | 0.00713 | -0.0424 | -97.8822
-8.5 | -0.6435 | 0.00678 | -0.0425 | -94.9115
-8 | -0.5881 | 0.00652 | -0.0428 | -90.1994
-7.5 | -0.5323 | 0.00626 | -0.0431 | -85.0319
-7 | -0.4768 | 0.00597 | -0.0434 | -79.866
-6.5 | -0.4205 | 0.00577 | -0.0438 | -72.8769
-6 | -0.3638 | 0.00559 | -0.0443 | -65.0805
-5.5 | -0.3068 | 0.00541 | -0.0449 | -56.7098
-5 | -0.25 | 0.00522 | -0.0454 | -47.8927
-4.5 | -0.1929 | 0.00507 | -0.046 | -38.0473
-4 | -0.1352 | 0.00493 | -0.0467 | -27.4239
-3.5 | -0.0776 | 0.00485 | -0.0474 | -16
-2.5 | 0.0371 | 0.00473 | -0.0488 | 7.8436
-2 | 0.0938 | 0.00476 | -0.0494 | 19.7059
-0.5 | 0.2655 | 0.00484 | -0.0516 | 54.8554
0 | 0.3225 | 0.00489 | -0.0523 | 65.9509
0.5 | 0.3796 | 0.00492 | -0.053 | 77.1545
1 | 0.436 | 0.00498 | -0.0537 | 87.5502
1.5 | 0.4914 | 0.00496 | -0.0542 | 99.0726
2 | 0.5407 | 0.00396 | -0.054 | 136.5404
2.5 | 0.5937 | 0.00427 | -0.0542 | 139.0398
3.5 | 0.697 | 0.00516 | -0.0539 | 135.0775
4 | 0.7476 | 0.00566 | -0.0535 | 132.0848
4.5 | 0.7973 | 0.00615 | -0.053 | 129.6423
5 | 0.847 | 0.00662 | -0.0525 | 127.9456
5.5 | 0.8974 | 0.00699 | -0.0521 | 128.3834
6 | 0.949 | 0.00726 | -0.0519 | 130.7163
6.5 | 0.9996 | 0.00757 | -0.0516 | 132.0476
7 | 1.0499 | 0.00783 | -0.0513 | 134.0868
7.5 | 1.0981 | 0.00817 | -0.0506 | 134.4064
8 | 1.1456 | 0.00848 | -0.0497 | 135.0943
8.5 | 1.1902 | 0.00886 | -0.0484 | 134.3341
9 | 1.2265 | 0.00918 | -0.0452 | 133.6057
9.5 | 1.2603 | 0.00958 | -0.0418 | 131.5553
10 | 1.2953 | 0.01006 | -0.0388 | 128.7575
10.5 | 1.3298 | 0.01062 | -0.0359 | 125.2166
11 | 1.3648 | 0.01121 | -0.0333 | 121.7484
11.5 | 1.3995 | 0.01183 | -0.0307 | 118.3009
12 | 1.4297 | 0.01264 | -0.0276 | 113.1092
12.5 | 1.4598 | 0.0134 | -0.0246 | 108.9403
13 | 1.5003 | 0.01424 | -0.024 | 105.3581
13.5 | 1.5283 | 0.01542 | -0.0212 | 99.1115
14 | 1.5553 | 0.01671 | -0.0185 | 93.076
14.5 | 1.5825 | 0.01805 | -0.0161 | 87.6731
15 | 1.6079 | 0.01956 | -0.0136 | 82.2035
15.5 | 1.6355 | 0.02101 | -0.0117 | 77.8439
16 | 1.6607 | 0.02272 | -0.0098 | 73.0942
16.5 | 1.7003 | 0.02483 | -0.0115 | 68.4776
17 | 1.7238 | 0.02695 | -0.0101 | 63.9629
17.5 | 1.7439 | 0.02927 | -0.0083 | 59.5798
18 | 1.7594 | 0.03194 | -0.0064 | 55.0845
18.5 | 1.7733 | 0.03482 | -0.0045 | 50.9276
19 | 1.7788 | 0.03818 | -0.002 | 46.5898
19.5 | 1.7636 | 0.04197 | 0.0037 | 42.0205
20 | 1.7651 | 0.04649 | 0.0049 | 37.9673

## 147. Re 20M Mach 0.10 (1)
BIGFOIL.COM POLAR EXPORT
NACA66-513 a=0.2
NACA66-513 a=0.2 |  |  |  | Cl Max: | 1.329 | at alpha= | 10.5 | deg
JavaFoil+Calcfoil stall+Eppler ext transition |  |  |  | L/D Max: | 158.82 | at alpha= | 4.5 | deg
Re: | 20000000 |  |  | Cd Min: | 0.00498 | at alpha= | 1.5 | deg
Mach: | 0.1 |  |  | Cl=0 at alpha= | -2.6695 | deg
|  |  |  | @ Cl=0.1, Cd= | 0.0061795
|  |  |  | @ Cl=0.4, Cd= | 0.0064073
|  |  |  | @ Cl=0.6, Cd= | 0.005222
alpha (deg) | Cl | Cd | Cm | Cl/Cd
-14 | -0.504 | 0.09501 | -0.012 | -5.307
-13.5 | -0.516 | 0.0902 | -0.012 | -5.726
-13 | -0.527 | 0.08435 | -0.012 | -6.245
-12.5 | -0.535 | 0.07991 | -0.013 | -6.69
-12 | -0.54 | 0.07557 | -0.013 | -7.14
-11.5 | -0.542 | 0.0707 | -0.014 | -7.664
-11 | -0.541 | 0.06523 | -0.015 | -8.295
-10.5 | -0.536 | 0.06159 | -0.015 | -8.695
-10 | -0.527 | 0.05746 | -0.016 | -9.166
-9.5 | -0.514 | 0.05313 | -0.017 | -9.675
-9 | -0.611 | 0.00749 | -0.031 | -81.667
-8.5 | -0.584 | 0.00723 | -0.032 | -80.799
-8 | -0.552 | 0.00704 | -0.033 | -78.303
-7.5 | -0.514 | 0.00693 | -0.034 | -74.268
-7 | -0.473 | 0.00687 | -0.035 | -68.842
-6.5 | -0.428 | 0.00672 | -0.036 | -63.577
-6 | -0.378 | 0.00657 | -0.036 | -57.486
-5.5 | -0.325 | 0.00648 | -0.037 | -50.166
-5 | -0.271 | 0.00632 | -0.038 | -42.818
-4.5 | -0.215 | 0.00625 | -0.039 | -34.328
-4 | -0.157 | 0.00621 | -0.04 | -25.309
-3.5 | -0.099 | 0.00621 | -0.041 | -15.908
-3 | -0.039 | 0.00618 | -0.042 | -6.386
-2.5 | 0.02 | 0.00619 | -0.043 | 3.308
-2 | 0.081 | 0.00617 | -0.043 | 13.096
-1.5 | 0.141 | 0.0062 | -0.044 | 22.784
-1 | 0.202 | 0.00623 | -0.045 | 32.4
-0.5 | 0.263 | 0.00631 | -0.046 | 41.643
0 | 0.324 | 0.00636 | -0.047 | 50.853
0.5 | 0.384 | 0.00645 | -0.048 | 59.537
1 | 0.444 | 0.00629 | -0.049 | 70.53
1.5 | 0.504 | 0.00498 | -0.05 | 101.225
2 | 0.564 | 0.00512 | -0.051 | 110.153
2.5 | 0.624 | 0.00529 | -0.052 | 117.894
3 | 0.683 | 0.00543 | -0.053 | 125.895
3.5 | 0.743 | 0.00529 | -0.054 | 140.552
4 | 0.801 | 0.00553 | -0.054 | 144.972
4.5 | 0.859 | 0.00541 | -0.055 | 158.82
5 | 0.914 | 0.00774 | -0.056 | 118.1
5.5 | 0.968 | 0.00805 | -0.057 | 120.282
6 | 1.021 | 0.00837 | -0.058 | 121.925
6.5 | 1.072 | 0.00873 | -0.059 | 122.76
7 | 1.12 | 0.00908 | -0.06 | 123.366
7.5 | 1.167 | 0.00951 | -0.061 | 122.665
8 | 1.209 | 0.00991 | -0.062 | 121.94
8.5 | 1.245 | 0.01041 | -0.062 | 119.617
9 | 1.277 | 0.01091 | -0.063 | 117.061
9.5 | 1.304 | 0.01142 | -0.064 | 114.222
10 | 1.321 | 0.01202 | -0.065 | 109.849
10.5 | 1.329 | 0.01267 | -0.066 | 104.871
11 | 1.329 | 0.01343 | -0.067 | 98.969
11.5 | 1.321 | 0.01422 | -0.067 | 92.903
12 | 1.305 | 0.01514 | -0.068 | 86.201
12.5 | 1.282 | 0.01599 | -0.069 | 80.174
13 | 1.252 | 0.01711 | -0.07 | 73.16
13.5 | 1.216 | 0.01844 | -0.07 | 65.922
14 | 1.173 | 0.02031 | -0.071 | 57.762
14.5 | 1.129 | 0.02131 | -0.072 | 52.986
15 | 1.08 | 0.02321 | -0.072 | 46.533
15.5 | 1.028 | 0.02558 | -0.073 | 40.178

## 148. Re 20M Mach 0.10 (2)
BIGFOIL.COM POLAR EXPORT
NACA66-513 a=0.2
NACA66-513 a=0.2 |  |  |  | Cl Max: | 1.7641 | at alpha= | 18.5 | deg
XFOIL ncrit=9 |  |  |  | L/D Max: | 139.883 | at alpha= | 2.5 | deg
Re: | 20000000 |  |  | Cd Min: | 0.0498 | at alpha= | 20 | deg
Mach: | 0.1 |  |  | Cl=0 at alpha= | -2.827 | deg
|  |  |  | @ Cl=0.1, Cd= | 0.0047638
|  |  |  | @ Cl=0.4, Cd= | 0.0049421
|  |  |  | @ Cl=0.6, Cd= | 0.0042905
alpha (deg) | Cl | Cd | Cm | Cl/Cd
-20 | -1.4633 | 0.03623 | -0.0928 | -40.3892
-19.5 | -1.4858 | 0.03132 | -0.0894 | -47.4393
-19 | -1.4916 | 0.02801 | -0.0852 | -53.2524
-18.5 | -1.4951 | 0.02514 | -0.0799 | -59.471
-18 | -1.4898 | 0.02299 | -0.0744 | -64.8021
-17.5 | -1.4786 | 0.02136 | -0.0686 | -69.2228
-17 | -1.4655 | 0.01997 | -0.0622 | -73.3851
-16.5 | -1.4334 | 0.01869 | -0.0589 | -76.6934
-16 | -1.3986 | 0.01731 | -0.056 | -80.7972
-15.5 | -1.3601 | 0.01604 | -0.0536 | -84.7943
-15 | -1.3183 | 0.01488 | -0.0516 | -88.5954
-14.5 | -1.2749 | 0.01373 | -0.0498 | -92.8551
-14 | -1.2295 | 0.01266 | -0.0483 | -97.1169
-13.5 | -1.1807 | 0.01187 | -0.0472 | -99.4693
-13 | -1.1302 | 0.01121 | -0.0464 | -100.8207
-12.5 | -1.0786 | 0.01062 | -0.0457 | -101.5631
-12 | -1.0262 | 0.01008 | -0.0452 | -101.8056
-11.5 | -0.9736 | 0.00951 | -0.0447 | -102.3764
-11 | -0.9216 | 0.00885 | -0.0441 | -104.1356
-10.5 | -0.8681 | 0.00836 | -0.0438 | -103.8397
-10 | -0.8136 | 0.00797 | -0.0437 | -102.0828
-9.5 | -0.7584 | 0.00762 | -0.0436 | -99.5276
-9 | -0.7034 | 0.00724 | -0.0436 | -97.1547
-8.5 | -0.6486 | 0.00686 | -0.0435 | -94.5481
-8 | -0.5927 | 0.00656 | -0.0436 | -90.3506
-7.5 | -0.5363 | 0.00631 | -0.0439 | -84.9921
-7 | -0.4802 | 0.00602 | -0.0441 | -79.7674
-6.5 | -0.4235 | 0.00579 | -0.0444 | -73.1434
-6 | -0.3663 | 0.00561 | -0.0449 | -65.2941
-5 | -0.2515 | 0.00523 | -0.0459 | -48.088
-4.5 | -0.194 | 0.00508 | -0.0464 | -38.189
-4 | -0.1359 | 0.00494 | -0.0471 | -27.5101
-3.5 | -0.0779 | 0.00485 | -0.0478 | -16.0619
-3 | -0.0199 | 0.00477 | -0.0485 | -4.1719
-2.5 | 0.0376 | 0.00473 | -0.0492 | 7.9493
-2 | 0.0946 | 0.00476 | -0.0498 | 19.8739
-1.5 | 0.1521 | 0.0048 | -0.0505 | 31.6875
-0.5 | 0.2673 | 0.00484 | -0.0519 | 55.2273
0 | 0.3246 | 0.0049 | -0.0526 | 66.2449
0.5 | 0.3821 | 0.00492 | -0.0534 | 77.6626
1 | 0.4388 | 0.00499 | -0.054 | 87.9359
1.5 | 0.4945 | 0.00497 | -0.0545 | 99.497
2 | 0.544 | 0.00396 | -0.0543 | 137.3737
2.5 | 0.5973 | 0.00427 | -0.0545 | 139.8829
3 | 0.6499 | 0.00467 | -0.0544 | 139.1649
3.5 | 0.7011 | 0.00516 | -0.0541 | 135.8721
4 | 0.7517 | 0.00567 | -0.0537 | 132.575
4.5 | 0.8014 | 0.00618 | -0.0531 | 129.6764
5.5 | 0.9017 | 0.00703 | -0.052 | 128.2646
6 | 0.9535 | 0.0073 | -0.0518 | 130.6164
6.5 | 1.0042 | 0.00761 | -0.0514 | 131.958
7 | 1.0545 | 0.00788 | -0.051 | 133.8198
7.5 | 1.1027 | 0.00822 | -0.0501 | 134.1484
8 | 1.1499 | 0.00854 | -0.0491 | 134.6487
8.5 | 1.1931 | 0.00892 | -0.0473 | 133.7556
9 | 1.2257 | 0.00927 | -0.0433 | 132.2222
9.5 | 1.2613 | 0.0097 | -0.0401 | 130.0309
10 | 1.2971 | 0.01021 | -0.0372 | 127.0421
10.5 | 1.3317 | 0.0108 | -0.0342 | 123.3056
11 | 1.3669 | 0.01141 | -0.0315 | 119.7984
11.5 | 1.4017 | 0.01208 | -0.0289 | 116.0348
12 | 1.4315 | 0.01295 | -0.0256 | 110.5405
12.5 | 1.4611 | 0.01372 | -0.0223 | 106.4942
13 | 1.5024 | 0.0147 | -0.0219 | 102.2041
13.5 | 1.5309 | 0.01593 | -0.0191 | 96.1017
14 | 1.5567 | 0.01738 | -0.0162 | 89.5685
14.5 | 1.5844 | 0.01879 | -0.0138 | 84.3214
15 | 1.611 | 0.02036 | -0.0115 | 79.1257
15.5 | 1.6537 | 0.02209 | -0.0128 | 74.8619
16 | 1.6815 | 0.02396 | -0.0114 | 70.1795
16.5 | 1.7047 | 0.02605 | -0.0096 | 65.4395
17 | 1.7241 | 0.02854 | -0.0076 | 60.41
17.5 | 1.7411 | 0.03115 | -0.0056 | 55.8941
18 | 1.7534 | 0.03422 | -0.0034 | 51.239
18.5 | 1.7641 | 0.03737 | -0.0012 | 47.2063
19 | 1.7519 | 0.04062 | 0.005 | 43.129
20 | 1.7561 | 0.0498 | 0.0074 | 35.2631

## 149. Re 20M Mach 0.25 (1)
BIGFOIL.COM POLAR EXPORT
NACA66-513 a=0.2
NACA66-513 a=0.2 |  |  |  | Cl Max: | 1.308 | at alpha= | 10 | deg
JavaFoil+Calcfoil stall+Eppler ext transition |  |  |  | L/D Max: | 140.614 | at alpha= | 3.5 | deg
Re: | 20000000 |  |  | Cd Min: | 0.00505 | at alpha= | 1.5 | deg
Mach: | 0.25 |  |  | Cl=0 at alpha= | -2.6721 | deg
|  |  |  | @ Cl=0.1, Cd= | 0.0062537
|  |  |  | @ Cl=0.4, Cd= | 0.0062716
|  |  |  | @ Cl=0.6, Cd= | 0.10659
alpha (deg) | Cl | Cd | Cm | Cl/Cd
-13 | -0.314 | 0.09087 | -0.012 | -3.458
-12.5 | -0.353 | 0.08587 | -0.013 | -4.116
-12 | -0.388 | 0.08154 | -0.013 | -4.755
-11.5 | -0.417 | 0.07581 | -0.013 | -5.495
-11 | -0.439 | 0.07164 | -0.014 | -6.133
-10.5 | -0.456 | 0.0652 | -0.015 | -6.994
-10 | -0.466 | 0.06119 | -0.015 | -7.609
-9.5 | -0.468 | 0.05752 | -0.015 | -8.139
-9 | -0.465 | 0.05189 | -0.017 | -8.967
-8.5 | -0.456 | 0.04741 | -0.019 | -9.611
-8 | -0.539 | 0.00731 | -0.034 | -73.694
-7.5 | -0.509 | 0.00711 | -0.035 | -71.586
-7 | -0.473 | 0.00697 | -0.036 | -67.856
-6.5 | -0.431 | 0.00688 | -0.036 | -62.597
-6 | -0.383 | 0.00672 | -0.037 | -56.893
-5.5 | -0.331 | 0.00661 | -0.038 | -50.04
-5 | -0.276 | 0.00642 | -0.039 | -42.999
-4.5 | -0.219 | 0.00633 | -0.04 | -34.673
-4 | -0.161 | 0.00633 | -0.041 | -25.411
-3.5 | -0.101 | 0.00629 | -0.042 | -16.103
-3 | -0.04 | 0.00625 | -0.043 | -6.475
-2.5 | 0.021 | 0.00626 | -0.044 | 3.359
-2 | 0.083 | 0.00624 | -0.045 | 13.281
-1.5 | 0.145 | 0.00629 | -0.046 | 23.065
-1 | 0.207 | 0.00628 | -0.046 | 33.038
-0.5 | 0.27 | 0.00637 | -0.047 | 42.367
0 | 0.332 | 0.00639 | -0.048 | 51.992
0.5 | 0.394 | 0.00626 | -0.049 | 62.99
1 | 0.456 | 0.00638 | -0.05 | 71.486
1.5 | 0.518 | 0.00505 | -0.051 | 102.516
2 | 0.579 | 0.00522 | -0.052 | 110.939
2.5 | 0.641 | 0.00541 | -0.053 | 118.504
3 | 0.702 | 0.0052 | -0.054 | 134.828
3.5 | 0.762 | 0.00542 | -0.055 | 140.614
4 | 0.822 | 0.00632 | -0.056 | 130.167
4.5 | 0.881 | 0.00673 | -0.057 | 130.906
5 | 0.937 | 0.008 | -0.058 | 117.11
5.5 | 0.992 | 0.00833 | -0.059 | 118.983
6 | 1.045 | 0.00869 | -0.059 | 120.211
6.5 | 1.096 | 0.00907 | -0.06 | 120.827
7 | 1.144 | 0.0095 | -0.061 | 120.404
7.5 | 1.189 | 0.00996 | -0.062 | 119.343
8 | 1.228 | 0.01046 | -0.063 | 117.456
8.5 | 1.26 | 0.01095 | -0.064 | 115.117
9 | 1.286 | 0.01155 | -0.065 | 111.318
9.5 | 1.304 | 0.01218 | -0.066 | 107.089
10 | 1.308 | 0.01293 | -0.067 | 101.167
10.5 | 1.298 | 0.01379 | -0.067 | 94.147
11 | 1.275 | 0.01483 | -0.068 | 85.93
11.5 | 1.238 | 0.01575 | -0.069 | 78.621
12 | 1.189 | 0.0169 | -0.07 | 70.331
12.5 | 1.126 | 0.01844 | -0.07 | 61.056
13 | 1.051 | 0.0202 | -0.071 | 52.018
13.5 | 0.963 | 0.023 | -0.071 | 41.868
14 | 0.855 | 0.03021 | -0.07 | 28.304
14.5 | 0.657 | 0.10076 | -0.042 | 6.524
15 | 0.57 | 0.10659 | -0.042 | 5.351

## 150. Re 20M Mach 0.25 (2)
BIGFOIL.COM POLAR EXPORT
NACA66-513 a=0.2
NACA66-513 a=0.2 |  |  |  | Cl Max: | 1.7156 | at alpha= | 17.5 | deg
XFOIL ncrit=9 |  |  |  | L/D Max: | 145.684 | at alpha= | 2.5 | deg
Re: | 20000000 |  |  | Cd Min: | 0.17418 | at alpha= | -17.5 | deg
Mach: | 0.25 |  |  | Cl=0 at alpha= | -2.8384 | deg
|  |  |  | @ Cl=0.1, Cd= | 0.0047507
|  |  |  | @ Cl=0.4, Cd= | 0.0049453
|  |  |  | @ Cl=0.6, Cd= | 0.0041505
alpha (deg) | Cl | Cd | Cm | Cl/Cd
-17.5 | -0.5202 | 0.17418 | -0.0153 | -2.9866
-17 | -0.5076 | 0.16632 | -0.0199 | -3.0519
-16.5 | -0.4882 | 0.16057 | -0.0239 | -3.0404
-16 | -0.5237 | 0.14018 | -0.034 | -3.7359
-15.5 | -0.5127 | 0.13276 | -0.0385 | -3.8619
-15 | -0.5039 | 0.12484 | -0.0433 | -4.0364
-14.5 | -0.5467 | 0.10668 | -0.0539 | -5.1247
-14 | -0.5634 | 0.09498 | -0.0611 | -5.9318
-13 | -1.0243 | 0.03008 | -0.0769 | -34.0525
-12.5 | -1.1202 | 0.01544 | -0.0634 | -72.5518
-12 | -1.077 | 0.01312 | -0.06 | -82.0884
-11.5 | -1.0252 | 0.01161 | -0.0575 | -88.3032
-11 | -0.9689 | 0.01062 | -0.0556 | -91.2335
-10.5 | -0.911 | 0.00985 | -0.0541 | -92.4873
-10 | -0.8534 | 0.00905 | -0.0526 | -94.2983
-9.5 | -0.7961 | 0.00829 | -0.0513 | -96.0314
-9 | -0.7368 | 0.0078 | -0.0504 | -94.4615
-8.5 | -0.6773 | 0.0074 | -0.0497 | -91.527
-8 | -0.6187 | 0.00693 | -0.049 | -89.2785
-7.5 | -0.5594 | 0.00655 | -0.0485 | -85.4046
-7 | -0.4995 | 0.00627 | -0.0483 | -79.6651
-6.5 | -0.4403 | 0.00596 | -0.0481 | -73.8758
-6 | -0.3804 | 0.00572 | -0.0481 | -66.5035
-5.5 | -0.3201 | 0.00552 | -0.0483 | -57.9891
-5 | -0.26 | 0.00534 | -0.0486 | -48.6891
-4.5 | -0.2003 | 0.00514 | -0.0489 | -38.9689
-4 | -0.1399 | 0.00498 | -0.0493 | -28.0924
-3.5 | -0.0796 | 0.00488 | -0.0499 | -16.3115
-3 | -0.0193 | 0.00478 | -0.0506 | -4.0377
-2.5 | 0.0404 | 0.00473 | -0.0511 | 8.5412
-2 | 0.0992 | 0.00475 | -0.0517 | 20.8842
-1.5 | 0.1585 | 0.0048 | -0.0523 | 33.0208
-1 | 0.2179 | 0.00483 | -0.053 | 45.1139
-0.5 | 0.2773 | 0.00486 | -0.0537 | 57.0576
0 | 0.3363 | 0.00491 | -0.0544 | 68.4929
0.5 | 0.3956 | 0.00494 | -0.0552 | 80.081
1 | 0.4541 | 0.00501 | -0.0558 | 90.6387
1.5 | 0.5116 | 0.00498 | -0.0563 | 102.7309
2 | 0.5623 | 0.00396 | -0.056 | 141.9949
2.5 | 0.6177 | 0.00424 | -0.0562 | 145.684
3 | 0.6707 | 0.00471 | -0.0558 | 142.3992
3.5 | 0.7235 | 0.00518 | -0.0555 | 139.6718
4 | 0.7745 | 0.00573 | -0.0547 | 135.1658
4.5 | 0.8234 | 0.00632 | -0.0535 | 130.2848
5 | 0.8724 | 0.00686 | -0.0522 | 127.172
5.5 | 0.9239 | 0.00723 | -0.0514 | 127.787
6 | 0.9763 | 0.00752 | -0.0508 | 129.8271
6.5 | 1.0273 | 0.00784 | -0.0498 | 131.0332
7 | 1.0766 | 0.00817 | -0.0485 | 131.7748
7.5 | 1.1208 | 0.0085 | -0.0461 | 131.8588
8 | 1.1551 | 0.00889 | -0.0417 | 129.9325
8.5 | 1.192 | 0.00939 | -0.038 | 126.9436
9 | 1.2315 | 0.00989 | -0.035 | 124.5197
9.5 | 1.2708 | 0.01045 | -0.0321 | 121.6077
10 | 1.3076 | 0.01116 | -0.0289 | 117.1685
10.5 | 1.3451 | 0.01188 | -0.0258 | 113.2239
11 | 1.3808 | 0.01271 | -0.0226 | 108.6389
11.5 | 1.4143 | 0.01365 | -0.0192 | 103.6117
12 | 1.4428 | 0.0148 | -0.0152 | 97.4865
12.5 | 1.4872 | 0.016 | -0.0145 | 92.95
13 | 1.5327 | 0.01761 | -0.0146 | 87.0358
13.5 | 1.5686 | 0.01915 | -0.0126 | 81.9112
14 | 1.5966 | 0.02112 | -0.0099 | 75.5966
14.5 | 1.6254 | 0.02312 | -0.0074 | 70.3028
15 | 1.6516 | 0.02531 | -0.0048 | 65.2548
15.5 | 1.6701 | 0.02814 | -0.0018 | 59.3497
16 | 1.688 | 0.03107 | 0.0011 | 54.3289
16.5 | 1.7073 | 0.03406 | 0.0035 | 50.1262
17 | 1.7107 | 0.0383 | 0.0066 | 44.6658
17.5 | 1.7156 | 0.04258 | 0.0092 | 40.2912
18 | 1.699 | 0.0466 | 0.0158 | 36.4592
18.5 | 1.6955 | 0.05228 | 0.0172 | 32.4311
19 | 1.6972 | 0.05804 | 0.0174 | 29.2419
19.5 | 1.6831 | 0.06595 | 0.0165 | 25.5208
20 | 1.6598 | 0.0755 | 0.0143 | 21.9841

## 151. Re 20M Mach 0.50 (1)
BIGFOIL.COM POLAR EXPORT
NACA66-513 a=0.2
NACA66-513 a=0.2 |  |  |  | Cl Max: | 1.242 | at alpha= | 7.5 | deg
JavaFoil+Calcfoil stall+Eppler ext transition |  |  |  | L/D Max: | 127.537 | at alpha= | 4 | deg
Re: | 20000000 |  |  | Cd Min: | 0.00567 | at alpha= | 1.5 | deg
Mach: | 0.5 |  |  | Cl=0 at alpha= | -2.6691 | deg
|  |  |  | @ Cl=0.1, Cd= | 0.0066054
|  |  |  | @ Cl=0.4, Cd= | 0.0064475
|  |  |  | @ Cl=0.6, Cd= | 0.0057441
alpha (deg) | Cl | Cd | Cm | Cl/Cd
-20 | -0.955 | 0.17555 | -0.011 | -5.439
-19.5 | -0.927 | 0.16219 | -0.011 | -5.718
-19 | -0.9 | 0.15387 | -0.012 | -5.852
-18.5 | -0.873 | 0.14606 | -0.012 | -5.98
-18 | -0.847 | 0.13583 | -0.012 | -6.232
-17.5 | -0.819 | 0.13525 | -0.012 | -6.053
-17 | -0.791 | 0.13076 | -0.013 | -6.049
-16.5 | -0.764 | 0.12409 | -0.013 | -6.154
-16 | -0.737 | 0.11493 | -0.014 | -6.412
-15.5 | -0.71 | 0.10717 | -0.014 | -6.625
-15 | -0.684 | 0.09929 | -0.015 | -6.886
-14.5 | -0.66 | 0.08631 | -0.016 | -7.651
-14 | -0.627 | 0.09416 | -0.015 | -6.656
-13.5 | -0.601 | 0.0846 | -0.016 | -7.103
-13 | -0.576 | 0.076 | -0.017 | -7.584
-12.5 | -0.554 | 0.06656 | -0.019 | -8.32
-12 | -0.603 | 0.01668 | -0.029 | -36.175
-11.5 | -0.587 | 0.01199 | -0.031 | -48.922
-11 | -0.566 | 0.00941 | -0.032 | -60.12
-10.5 | -0.534 | 0.00806 | -0.033 | -66.26
-10 | -0.405 | 0.06515 | -0.017 | -6.216
-9.5 | -0.378 | 0.05849 | -0.018 | -6.456
-9 | -0.351 | 0.05325 | -0.019 | -6.586
-8.5 | -0.324 | 0.04855 | -0.021 | -6.68
-8 | -0.3 | 0.04162 | -0.024 | -7.215
-7.5 | -0.273 | 0.03834 | -0.026 | -7.125
-7 | -0.24 | 0.04432 | -0.02 | -5.407
-6.5 | -0.212 | 0.04378 | -0.019 | -4.832
-6 | -0.223 | 0.04032 | -0.02 | -5.539
-5.5 | -0.258 | 0.0373 | -0.022 | -6.926
-5 | -0.285 | 0.00692 | -0.044 | -41.215
-4.5 | -0.234 | 0.00687 | -0.045 | -34.087
-4 | -0.175 | 0.00669 | -0.046 | -26.168
-3.5 | -0.111 | 0.00658 | -0.047 | -16.908
-3 | -0.045 | 0.00651 | -0.048 | -6.878
-2.5 | 0.023 | 0.00655 | -0.049 | 3.564
-2 | 0.092 | 0.00661 | -0.05 | 13.963
-1.5 | 0.162 | 0.00657 | -0.051 | 24.612
-1 | 0.232 | 0.00664 | -0.052 | 34.881
-0.5 | 0.302 | 0.0065 | -0.053 | 46.366
0 | 0.371 | 0.00654 | -0.054 | 56.699
0.5 | 0.44 | 0.00632 | -0.055 | 69.509
1 | 0.508 | 0.0061 | -0.056 | 83.288
1.5 | 0.576 | 0.00567 | -0.057 | 101.624
2 | 0.644 | 0.00588 | -0.058 | 109.585
2.5 | 0.712 | 0.00613 | -0.059 | 116.161
3 | 0.779 | 0.00638 | -0.06 | 122.246
3.5 | 0.846 | 0.0067 | -0.061 | 126.292
4 | 0.912 | 0.00715 | -0.062 | 127.537
4.5 | 0.973 | 0.00879 | -0.063 | 110.734
5 | 1.034 | 0.00934 | -0.064 | 110.715
5.5 | 1.091 | 0.00984 | -0.065 | 110.855
6 | 1.142 | 0.01039 | -0.066 | 110
6.5 | 1.187 | 0.01101 | -0.067 | 107.823
7 | 1.222 | 0.0118 | -0.068 | 103.607
7.5 | 1.242 | 0.01264 | -0.069 | 98.271
8 | 1.224 | 0.01357 | -0.07 | 90.194
8.5 | 1.097 | 0.01524 | -0.071 | 71.995
9 | 0.769 | 0.01584 | -0.072 | 48.548
9.5 | 0.798 | 0.01748 | -0.073 | 45.665
10 | 0.826 | 0.01948 | -0.073 | 42.393
10.5 | 0.86 | 0.01866 | -0.074 | 46.12
11 | 0.889 | 0.02057 | -0.075 | 43.22
11.5 | 0.913 | 0.02402 | -0.076 | 38.035
12 | 0.951 | 0.0217 | -0.077 | 43.805
12.5 | 0.978 | 0.02391 | -0.078 | 40.931

## 152. Re 20M Mach 0.50 (2)
BIGFOIL.COM POLAR EXPORT
NACA66-513 a=0.2
NACA66-513 a=0.2 |  |  |  | Cl Max: | 1.3704 | at alpha= | 11 | deg
XFOIL ncrit=9 |  |  |  | L/D Max: | 378.03 | at alpha= | -1 | deg
Re: | 20000000 |  |  | Cd Min: | 0.24583 | at alpha= | -20 | deg
Mach: | 0.5 |  |  | Cl=0 at alpha= | -2.8553 | deg
|  |  |  | @ Cl=0.1, Cd= | 0.00066409
|  |  |  | @ Cl=0.4, Cd= | 0.0050092
|  |  |  | @ Cl=0.6, Cd= | 0.0049037
alpha (deg) | Cl | Cd | Cm | Cl/Cd
-20 | -0.6025 | 0.24583 | 0.0156 | -2.4509
-19.5 | -0.58 | 0.2382 | 0.0105 | -2.4349
-19 | -0.5596 | 0.2291 | 0.0055 | -2.4426
-18.5 | -0.5379 | 0.22106 | 0.0005 | -2.4333
-18 | -0.5175 | 0.21242 | -0.0045 | -2.4362
-17.5 | -0.4982 | 0.20348 | -0.0095 | -2.4484
-17 | -0.4763 | 0.19582 | -0.0143 | -2.4323
-16.5 | -0.457 | 0.18719 | -0.0193 | -2.4414
-16 | -0.433 | 0.18055 | -0.0238 | -2.3982
-15.5 | -0.4194 | 0.17022 | -0.0291 | -2.4639
-15 | -0.4031 | 0.16125 | -0.0341 | -2.4998
-14.5 | -0.3871 | 0.15252 | -0.0391 | -2.538
-14 | -0.3709 | 0.14418 | -0.044 | -2.5725
-13 | -0.3491 | 0.12566 | -0.0546 | -2.7781
-12.5 | -0.3312 | 0.11854 | -0.0589 | -2.794
-12 | -0.3229 | 0.10968 | -0.064 | -2.944
-11.5 | -0.3027 | 0.10351 | -0.0678 | -2.9244
-11 | -0.3191 | 0.09114 | -0.0749 | -3.5012
-10.5 | -0.3115 | 0.08353 | -0.0794 | -3.7292
-10 | -0.316 | 0.07451 | -0.085 | -4.241
-9.5 | -0.3133 | 0.06695 | -0.0898 | -4.6796
-9 | -0.3318 | 0.05745 | -0.098 | -5.7755
-8.5 | -0.3656 | 0.05036 | -0.0985 | -7.2597
-8 | -0.3938 | 0.04499 | -0.0927 | -8.7531
-7.5 | -0.4097 | 0.03765 | -0.0884 | -10.8818
-7 | -0.4182 | 0.02949 | -0.0829 | -14.1811
-6.5 | -0.4194 | 0.02062 | -0.0765 | -20.3395
-6 | -0.4118 | 0.01137 | -0.0701 | -36.2181
-5.5 | -0.3702 | 0.00095 | -0.0628 | -389.6842
-5 | -0.2996 | 0.00085 | -0.0608 | -352.4706
-4.5 | -0.229 | 0.00078 | -0.0596 | -293.5897
-4 | -0.1593 | 0.00073 | -0.0587 | -218.2192
-3.5 | -0.0893 | 0.0007 | -0.0584 | -127.5714
-3 | -0.0195 | 0.00067 | -0.0584 | -29.1045
-1.5 | 0.1827 | 0.00066 | -0.0592 | 276.8182
-1 | 0.2495 | 0.00066 | -0.0597 | 378.0303
0 | 0.3897 | 0.005 | -0.0626 | 77.94
0.5 | 0.4565 | 0.00506 | -0.0633 | 90.2174
1 | 0.5226 | 0.00515 | -0.0638 | 101.4757
1.5 | 0.5877 | 0.00513 | -0.0641 | 114.5614
2 | 0.6426 | 0.00412 | -0.0632 | 155.9709
2.5 | 0.7057 | 0.00434 | -0.063 | 162.6037
3 | 0.7663 | 0.0047 | -0.0623 | 163.0426
4 | 0.8637 | 0.0061 | -0.0561 | 141.5902
4.5 | 0.8948 | 0.00689 | -0.0494 | 129.8694
5 | 0.9102 | 0.00789 | -0.0399 | 115.3612
5.5 | 0.9528 | 0.00855 | -0.0356 | 111.4386
6 | 1.0004 | 0.00917 | -0.032 | 109.0949
6.5 | 1.0485 | 0.00984 | -0.0285 | 106.5549
7 | 1.0956 | 0.01061 | -0.0248 | 103.2611
7.5 | 1.1434 | 0.01144 | -0.0211 | 99.9476
8 | 1.189 | 0.01241 | -0.017 | 95.8098
8.5 | 1.2343 | 0.01349 | -0.0127 | 91.4974
9 | 1.2809 | 0.01461 | -0.0085 | 87.6728
9.5 | 1.3251 | 0.01591 | -0.0038 | 83.2872
10 | 1.3665 | 0.01747 | 0.0013 | 78.2198
11 | 1.3704 | 0.02487 | 0.0176 | 55.1025
12.5 | 1.2651 | 0.05172 | 0.0263 | 24.4606
13 | 1.2232 | 0.06005 | 0.0301 | 20.3697
13.5 | 1.1891 | 0.07093 | 0.0278 | 16.7644
14 | 1.149 | 0.0841 | 0.0222 | 13.6623
14.5 | 1.1178 | 0.09755 | 0.0149 | 11.4587
15 | 1.0908 | 0.11155 | 0.0064 | 9.7786
16.5 | 1.0446 | 0.15214 | -0.02 | 6.866
17 | 1.0342 | 0.16569 | -0.0286 | 6.2418
17.5 | 1.0268 | 0.17864 | -0.0368 | 5.7479
18 | 1.0231 | 0.19136 | -0.0449 | 5.3465
18.5 | 1.0224 | 0.20386 | -0.0529 | 5.0152
19 | 1.0243 | 0.2161 | -0.0606 | 4.7399
19.5 | 1.0277 | 0.22835 | -0.0682 | 4.5005
20 | 1.0294 | 0.2416 | -0.0761 | 4.2608