## index
index | Re | Mach | Datasource
1 | 50000 | 0 | JavaFoil+Calcfoil stall+Eppler ext transition
2 | 50000 | 0.1 | JavaFoil+Calcfoil stall+Eppler ext transition
3 | 50000 | 0.25 | JavaFoil+Calcfoil stall+Eppler ext transition
4 | 50000 | 0.5 | JavaFoil+Calcfoil stall+Eppler ext transition
5 | 100000 | 0 | JavaFoil+Calcfoil stall+Eppler ext transition
6 | 100000 | 0.1 | JavaFoil+Calcfoil stall+Eppler ext transition
7 | 100000 | 0.25 | JavaFoil+Calcfoil stall+Eppler ext transition
8 | 100000 | 0.5 | JavaFoil+Calcfoil stall+Eppler ext transition
9 | 250000 | 0 | JavaFoil+Calcfoil stall+Eppler ext transition
10 | 250000 | 0.1 | JavaFoil+Calcfoil stall+Eppler ext transition
11 | 250000 | 0.25 | JavaFoil+Calcfoil stall+Eppler ext transition
12 | 250000 | 0.5 | JavaFoil+Calcfoil stall+Eppler ext transition
13 | 500000 | 0 | JavaFoil+Calcfoil stall+Eppler ext transition
14 | 500000 | 0.1 | JavaFoil+Calcfoil stall+Eppler ext transition
15 | 500000 | 0.25 | JavaFoil+Calcfoil stall+Eppler ext transition
16 | 500000 | 0.5 | JavaFoil+Calcfoil stall+Eppler ext transition
17 | 750000 | 0 | JavaFoil+Calcfoil stall+Eppler ext transition
18 | 750000 | 0.1 | JavaFoil+Calcfoil stall+Eppler ext transition
19 | 750000 | 0.25 | JavaFoil+Calcfoil stall+Eppler ext transition
20 | 750000 | 0.5 | JavaFoil+Calcfoil stall+Eppler ext transition
21 | 1000000 | 0 | JavaFoil+Calcfoil stall+Eppler ext transition
22 | 1000000 | 0.1 | JavaFoil+Calcfoil stall+Eppler ext transition
23 | 1000000 | 0.25 | JavaFoil+Calcfoil stall+Eppler ext transition
24 | 1000000 | 0.5 | JavaFoil+Calcfoil stall+Eppler ext transition
25 | 2000000 | 0 | JavaFoil+Calcfoil stall+Eppler ext transition
26 | 2000000 | 0.1 | JavaFoil+Calcfoil stall+Eppler ext transition
27 | 2000000 | 0.25 | JavaFoil+Calcfoil stall+Eppler ext transition
28 | 2000000 | 0.5 | JavaFoil+Calcfoil stall+Eppler ext transition
29 | 3000000 | 0 | JavaFoil+Calcfoil stall+Eppler ext transition
30 | 3000000 | 0 | Wind Tunnel (NACA-TR-824)
31 | 3000000 | 0.1 | JavaFoil+Calcfoil stall+Eppler ext transition
32 | 3000000 | 0.25 | JavaFoil+Calcfoil stall+Eppler ext transition
33 | 3000000 | 0.5 | JavaFoil+Calcfoil stall+Eppler ext transition
34 | 4000000 | 0 | JavaFoil+Calcfoil stall+Eppler ext transition
35 | 4000000 | 0.1 | JavaFoil+Calcfoil stall+Eppler ext transition
36 | 4000000 | 0.25 | JavaFoil+Calcfoil stall+Eppler ext transition
37 | 4000000 | 0.5 | JavaFoil+Calcfoil stall+Eppler ext transition
38 | 5000000 | 0 | JavaFoil+Calcfoil stall+Eppler ext transition
39 | 5000000 | 0.1 | JavaFoil+Calcfoil stall+Eppler ext transition
40 | 5000000 | 0.25 | JavaFoil+Calcfoil stall+Eppler ext transition
41 | 5000000 | 0.5 | JavaFoil+Calcfoil stall+Eppler ext transition
42 | 6000000 | 0 | JavaFoil+Calcfoil stall+Eppler ext transition
43 | 6000000 | 0 | Wind Tunnel (NACA-TR-824)
44 | 6000000 | 0.1 | JavaFoil+Calcfoil stall+Eppler ext transition
45 | 6000000 | 0.25 | JavaFoil+Calcfoil stall+Eppler ext transition
46 | 6000000 | 0.5 | JavaFoil+Calcfoil stall+Eppler ext transition
47 | 7000000 | 0 | JavaFoil+Calcfoil stall+Eppler ext transition
48 | 7000000 | 0.1 | JavaFoil+Calcfoil stall+Eppler ext transition
49 | 7000000 | 0.25 | JavaFoil+Calcfoil stall+Eppler ext transition
50 | 7000000 | 0.5 | JavaFoil+Calcfoil stall+Eppler ext transition
51 | 8000000 | 0 | JavaFoil+Calcfoil stall+Eppler ext transition
52 | 8000000 | 0.1 | JavaFoil+Calcfoil stall+Eppler ext transition
53 | 8000000 | 0.25 | JavaFoil+Calcfoil stall+Eppler ext transition
54 | 8000000 | 0.5 | JavaFoil+Calcfoil stall+Eppler ext transition
55 | 10000000 | 0 | JavaFoil+Calcfoil stall+Eppler ext transition
56 | 10000000 | 0.1 | JavaFoil+Calcfoil stall+Eppler ext transition
57 | 10000000 | 0.25 | JavaFoil+Calcfoil stall+Eppler ext transition
58 | 10000000 | 0.5 | JavaFoil+Calcfoil stall+Eppler ext transition
59 | 12000000 | 0 | JavaFoil+Calcfoil stall+Eppler ext transition
60 | 12000000 | 0.1 | JavaFoil+Calcfoil stall+Eppler ext transition
61 | 12000000 | 0.25 | JavaFoil+Calcfoil stall+Eppler ext transition
62 | 12000000 | 0.5 | JavaFoil+Calcfoil stall+Eppler ext transition
63 | 14000000 | 0 | JavaFoil+Calcfoil stall+Eppler ext transition
64 | 14000000 | 0.1 | JavaFoil+Calcfoil stall+Eppler ext transition
65 | 14000000 | 0.25 | JavaFoil+Calcfoil stall+Eppler ext transition
66 | 14000000 | 0.5 | JavaFoil+Calcfoil stall+Eppler ext transition
67 | 16000000 | 0 | JavaFoil+Calcfoil stall+Eppler ext transition
68 | 16000000 | 0.1 | JavaFoil+Calcfoil stall+Eppler ext transition
69 | 16000000 | 0.25 | JavaFoil+Calcfoil stall+Eppler ext transition
70 | 16000000 | 0.5 | JavaFoil+Calcfoil stall+Eppler ext transition
71 | 18000000 | 0 | JavaFoil+Calcfoil stall+Eppler ext transition
72 | 18000000 | 0.1 | JavaFoil+Calcfoil stall+Eppler ext transition
73 | 18000000 | 0.25 | JavaFoil+Calcfoil stall+Eppler ext transition
74 | 18000000 | 0.5 | JavaFoil+Calcfoil stall+Eppler ext transition
75 | 20000000 | 0 | JavaFoil+Calcfoil stall+Eppler ext transition
76 | 20000000 | 0.1 | JavaFoil+Calcfoil stall+Eppler ext transition
77 | 20000000 | 0.25 | JavaFoil+Calcfoil stall+Eppler ext transition
78 | 20000000 | 0.5 | JavaFoil+Calcfoil stall+Eppler ext transition
79 | 9000000 | 0 | Wind Tunnel (NACA-TR-824)

## 1. Re 50k Mach 0.00 (1)
BIGFOIL.COM POLAR EXPORT
NACA64-412
NACA64-412 |  |  |  | Cl Max: | 1.056 | at alpha= | 10.5 | deg
JavaFoil+Calcfoil stall+Eppler ext transition |  |  |  | L/D Max: | 41.594 | at alpha= | 4.5 | deg
Re: | 50000 |  |  | Cd Min: | 0.01661 | at alpha= | -0.5 | deg
Mach: | 0 |  |  | Cl=0 at alpha= | -3.5521 | deg
|  |  |  | @ Cl=0.1, Cd= | 0.017403
|  |  |  | @ Cl=0.4, Cd= | 0.017086
|  |  |  | @ Cl=0.6, Cd= | 0.018171
alpha (deg) | Cl | Cd | Cm | Cl/Cd
-18.5 | -0.505 | 0.33785 | -0.023 | -1.495
-18 | -0.525 | 0.31002 | -0.023 | -1.692
-17.5 | -0.544 | 0.28268 | -0.024 | -1.923
-17 | -0.562 | 0.25952 | -0.024 | -2.166
-16.5 | -0.579 | 0.24803 | -0.024 | -2.336
-16 | -0.596 | 0.23121 | -0.024 | -2.576
-15.5 | -0.61 | 0.21529 | -0.025 | -2.833
-15 | -0.622 | 0.19973 | -0.025 | -3.115
-14.5 | -0.632 | 0.18382 | -0.026 | -3.437
-14 | -0.638 | 0.1711 | -0.026 | -3.732
-13.5 | -0.642 | 0.15565 | -0.027 | -4.123
-13 | -0.639 | 0.14536 | -0.026 | -4.396
-12.5 | -0.631 | 0.13397 | -0.027 | -4.711
-12 | -0.619 | 0.12438 | -0.027 | -4.98
-11.5 | -0.604 | 0.11274 | -0.027 | -5.359
-11 | -0.584 | 0.10383 | -0.028 | -5.626
-10.5 | -0.559 | 0.09599 | -0.028 | -5.826
-10 | -0.532 | 0.08974 | -0.029 | -5.923
-9.5 | -0.501 | 0.08313 | -0.029 | -6.029
-9 | -0.468 | 0.07568 | -0.03 | -6.186
-8.5 | -0.433 | 0.07057 | -0.031 | -6.134
-8 | -0.395 | 0.06523 | -0.031 | -6.06
-7.5 | -0.356 | 0.06135 | -0.033 | -5.8
-7 | -0.315 | 0.05759 | -0.033 | -5.463
-6.5 | -0.272 | 0.05346 | -0.034 | -5.086
-6 | -0.228 | 0.05031 | -0.035 | -4.53
-5.5 | -0.183 | 0.04759 | -0.035 | -3.841
-5 | -0.137 | 0.04508 | -0.037 | -3.036
-4.5 | -0.09 | 0.04297 | -0.037 | -2.1
-4 | -0.043 | 0.0407 | -0.039 | -1.058
-3.5 | 0.005 | 0.03856 | -0.044 | 0.119
-3 | 0.065 | 0.01725 | -0.084 | 3.753
-2.5 | 0.12 | 0.01749 | -0.082 | 6.857
-2 | 0.178 | 0.01723 | -0.083 | 10.343
-1.5 | 0.237 | 0.01707 | -0.084 | 13.908
-1 | 0.297 | 0.01664 | -0.084 | 17.831
-0.5 | 0.357 | 0.01661 | -0.085 | 21.466
0 | 0.422 | 0.01733 | -0.086 | 24.332
0.5 | 0.48 | 0.01755 | -0.087 | 27.332
1 | 0.537 | 0.01781 | -0.087 | 30.162
1.5 | 0.594 | 0.01813 | -0.088 | 32.756
2 | 0.648 | 0.0185 | -0.088 | 35.002
2.5 | 0.702 | 0.01895 | -0.088 | 37.038
3 | 0.754 | 0.01907 | -0.088 | 39.565
3.5 | 0.806 | 0.01971 | -0.088 | 40.893
4 | 0.881 | 0.02174 | -0.091 | 40.531
4.5 | 0.932 | 0.02241 | -0.091 | 41.594
5 | 0.8 | 0.04253 | -0.045 | 18.808
5.5 | 0.839 | 0.04561 | -0.042 | 18.388
6 | 0.877 | 0.04899 | -0.04 | 17.901
6.5 | 0.912 | 0.05232 | -0.039 | 17.429
7 | 0.943 | 0.05668 | -0.038 | 16.646
7.5 | 0.971 | 0.06054 | -0.037 | 16.047
8 | 0.996 | 0.06578 | -0.036 | 15.143
8.5 | 1.017 | 0.07187 | -0.035 | 14.145
9 | 1.033 | 0.07885 | -0.036 | 13.101
9.5 | 1.045 | 0.08295 | -0.035 | 12.597
10 | 1.053 | 0.08979 | -0.035 | 11.723
10.5 | 1.056 | 0.1007 | -0.034 | 10.484
11 | 1.054 | 0.10827 | -0.033 | 9.738
11.5 | 1.042 | 0.11914 | -0.033 | 8.75
12 | 1.026 | 0.12974 | -0.032 | 7.906
12.5 | 1.005 | 0.13766 | -0.031 | 7.299
13 | 0.98 | 0.14952 | -0.03 | 6.554
13.5 | 0.952 | 0.16609 | -0.031 | 5.733
14 | 0.922 | 0.1801 | -0.029 | 5.118
14.5 | 0.89 | 0.19207 | -0.03 | 4.631
15 | 0.856 | 0.21149 | -0.029 | 4.047
15.5 | 0.821 | 0.22607 | -0.029 | 3.633

## 2. Re 50k Mach 0.10 (1)
BIGFOIL.COM POLAR EXPORT
NACA64-412
NACA64-412 |  |  |  | Cl Max: | 1.048 | at alpha= | 10.5 | deg
JavaFoil+Calcfoil stall+Eppler ext transition |  |  |  | L/D Max: | 41.577 | at alpha= | 4.5 | deg
Re: | 50000 |  |  | Cd Min: | 0.01668 | at alpha= | -0.5 | deg
Mach: | 0.1 |  |  | Cl=0 at alpha= | -3.5521 | deg
|  |  |  | @ Cl=0.1, Cd= | 0.017445
|  |  |  | @ Cl=0.4, Cd= | 0.017119
|  |  |  | @ Cl=0.6, Cd= | 0.018211
alpha (deg) | Cl | Cd | Cm | Cl/Cd
-18.5 | -0.459 | 0.3518 | -0.023 | -1.304
-18 | -0.481 | 0.34883 | -0.023 | -1.379
-17.5 | -0.503 | 0.32102 | -0.023 | -1.567
-17 | -0.525 | 0.29305 | -0.024 | -1.79
-16.5 | -0.545 | 0.26923 | -0.024 | -2.026
-16 | -0.565 | 0.23876 | -0.024 | -2.366
-15.5 | -0.583 | 0.22851 | -0.025 | -2.55
-15 | -0.599 | 0.20719 | -0.025 | -2.889
-14.5 | -0.612 | 0.19237 | -0.026 | -3.18
-14 | -0.622 | 0.17109 | -0.026 | -3.633
-13.5 | -0.628 | 0.16073 | -0.026 | -3.907
-13 | -0.628 | 0.14964 | -0.026 | -4.198
-12.5 | -0.623 | 0.1358 | -0.027 | -4.585
-12 | -0.613 | 0.12505 | -0.027 | -4.902
-11.5 | -0.6 | 0.11711 | -0.028 | -5.121
-11 | -0.581 | 0.10651 | -0.028 | -5.457
-10.5 | -0.557 | 0.09878 | -0.028 | -5.642
-10 | -0.531 | 0.09187 | -0.029 | -5.776
-9.5 | -0.501 | 0.08303 | -0.029 | -6.033
-9 | -0.469 | 0.07688 | -0.03 | -6.094
-8.5 | -0.433 | 0.07051 | -0.031 | -6.148
-8 | -0.396 | 0.06659 | -0.031 | -5.95
-7.5 | -0.357 | 0.0608 | -0.032 | -5.87
-7 | -0.316 | 0.05781 | -0.033 | -5.462
-6.5 | -0.273 | 0.05361 | -0.034 | -5.092
-6 | -0.229 | 0.05053 | -0.035 | -4.529
-5.5 | -0.184 | 0.04776 | -0.036 | -3.845
-5 | -0.138 | 0.04514 | -0.037 | -3.046
-4.5 | -0.091 | 0.04301 | -0.037 | -2.107
-4 | -0.043 | 0.04077 | -0.039 | -1.061
-3.5 | 0.005 | 0.03896 | -0.042 | 0.118
-3 | 0.065 | 0.01728 | -0.084 | 3.765
-2.5 | 0.12 | 0.01754 | -0.082 | 6.867
-2 | 0.179 | 0.01729 | -0.083 | 10.353
-1.5 | 0.238 | 0.01714 | -0.084 | 13.912
-1 | 0.298 | 0.01669 | -0.085 | 17.857
-0.5 | 0.358 | 0.01668 | -0.086 | 21.482
0 | 0.424 | 0.01737 | -0.087 | 24.389
0.5 | 0.482 | 0.0176 | -0.087 | 27.393
1 | 0.54 | 0.01786 | -0.088 | 30.223
1.5 | 0.597 | 0.01819 | -0.088 | 32.805
2 | 0.65 | 0.01856 | -0.088 | 35.04
2.5 | 0.705 | 0.01904 | -0.089 | 37.013
3 | 0.758 | 0.01918 | -0.089 | 39.498
3.5 | 0.809 | 0.0198 | -0.089 | 40.842
4 | 0.885 | 0.02182 | -0.092 | 40.54
4.5 | 0.936 | 0.02252 | -0.092 | 41.577
5 | 0.803 | 0.04246 | -0.045 | 18.921
5.5 | 0.842 | 0.04566 | -0.042 | 18.451
6 | 0.881 | 0.04897 | -0.041 | 17.982
6.5 | 0.915 | 0.05281 | -0.039 | 17.329
7 | 0.946 | 0.05661 | -0.038 | 16.717
7.5 | 0.974 | 0.0614 | -0.037 | 15.857
8 | 0.997 | 0.06604 | -0.037 | 15.103
8.5 | 1.017 | 0.07339 | -0.036 | 13.853
9 | 1.032 | 0.07872 | -0.036 | 13.106
9.5 | 1.042 | 0.0845 | -0.035 | 12.33
10 | 1.047 | 0.09184 | -0.034 | 11.403
10.5 | 1.048 | 0.10197 | -0.034 | 10.276
11 | 1.044 | 0.10939 | -0.033 | 9.539
11.5 | 1.028 | 0.12236 | -0.033 | 8.402
12 | 1.007 | 0.13015 | -0.031 | 7.739
12.5 | 0.982 | 0.14281 | -0.031 | 6.877
13 | 0.953 | 0.15462 | -0.031 | 6.163
13.5 | 0.92 | 0.17508 | -0.03 | 5.257
14 | 0.885 | 0.19684 | -0.03 | 4.498
14.5 | 0.848 | 0.20485 | -0.029 | 4.142
15 | 0.81 | 0.22313 | -0.029 | 3.632
15.5 | 0.772 | 0.24414 | -0.029 | 3.16

## 3. Re 50k Mach 0.25 (1)
BIGFOIL.COM POLAR EXPORT
NACA64-412
NACA64-412 |  |  |  | Cl Max: | 1.014 | at alpha= | 9 | deg
JavaFoil+Calcfoil stall+Eppler ext transition |  |  |  | L/D Max: | 41.282 | at alpha= | 4.5 | deg
Re: | 50000 |  |  | Cd Min: | 0.01702 | at alpha= | -1 | deg
Mach: | 0.25 |  |  | Cl=0 at alpha= | -3.551 | deg
|  |  |  | @ Cl=0.1, Cd= | 0.017773
|  |  |  | @ Cl=0.4, Cd= | 0.017676
|  |  |  | @ Cl=0.6, Cd= | 0.28861
alpha (deg) | Cl | Cd | Cm | Cl/Cd
-16.5 | -0.205 | 0.57956 | -0.02 | -0.354
-16 | -0.273 | 0.45725 | -0.022 | -0.596
-15.5 | -0.331 | 0.39647 | -0.023 | -0.834
-15 | -0.383 | 0.32904 | -0.025 | -1.165
-14.5 | -0.43 | 0.28983 | -0.026 | -1.485
-14 | -0.472 | 0.2354 | -0.026 | -2.005
-13.5 | -0.507 | 0.21223 | -0.027 | -2.39
-13 | -0.532 | 0.1851 | -0.027 | -2.876
-12.5 | -0.548 | 0.16483 | -0.027 | -3.324
-12 | -0.557 | 0.1475 | -0.027 | -3.774
-11.5 | -0.559 | 0.13359 | -0.028 | -4.183
-11 | -0.553 | 0.11813 | -0.029 | -4.679
-10.5 | -0.538 | 0.11042 | -0.029 | -4.875
-10 | -0.519 | 0.09671 | -0.03 | -5.367
-9.5 | -0.495 | 0.08855 | -0.03 | -5.593
-9 | -0.467 | 0.08041 | -0.031 | -5.809
-8.5 | -0.435 | 0.07527 | -0.031 | -5.783
-8 | -0.4 | 0.06838 | -0.032 | -5.851
-7.5 | -0.362 | 0.06342 | -0.033 | -5.708
-7 | -0.321 | 0.0594 | -0.034 | -5.409
-6.5 | -0.279 | 0.05462 | -0.035 | -5.099
-6 | -0.234 | 0.05143 | -0.036 | -4.551
-5.5 | -0.188 | 0.04842 | -0.037 | -3.884
-5 | -0.141 | 0.04562 | -0.037 | -3.09
-4.5 | -0.093 | 0.04341 | -0.038 | -2.142
-4 | -0.044 | 0.04108 | -0.04 | -1.081
-3.5 | 0.005 | 0.03924 | -0.043 | 0.12
-3 | 0.067 | 0.01752 | -0.087 | 3.803
-2.5 | 0.123 | 0.01795 | -0.084 | 6.865
-2 | 0.183 | 0.01765 | -0.085 | 10.383
-1.5 | 0.244 | 0.0171 | -0.086 | 14.282
-1 | 0.305 | 0.01702 | -0.087 | 17.932
-0.5 | 0.367 | 0.01775 | -0.088 | 20.663
0 | 0.434 | 0.0176 | -0.088 | 24.685
0.5 | 0.494 | 0.01784 | -0.089 | 27.689
1 | 0.553 | 0.01815 | -0.09 | 30.472
1.5 | 0.611 | 0.01851 | -0.09 | 33.003
2 | 0.666 | 0.01895 | -0.09 | 35.135
2.5 | 0.721 | 0.01947 | -0.091 | 37.031
3 | 0.775 | 0.0201 | -0.091 | 38.562
3.5 | 0.827 | 0.0204 | -0.091 | 40.539
4 | 0.906 | 0.02242 | -0.094 | 40.402
4.5 | 0.957 | 0.02319 | -0.094 | 41.282
5 | 0.822 | 0.0433 | -0.045 | 18.993
5.5 | 0.861 | 0.04646 | -0.042 | 18.535
6 | 0.899 | 0.04987 | -0.041 | 18.025
6.5 | 0.932 | 0.05429 | -0.04 | 17.163
7 | 0.96 | 0.05895 | -0.038 | 16.278
7.5 | 0.982 | 0.06369 | -0.037 | 15.425
8 | 1 | 0.06971 | -0.037 | 14.339
8.5 | 1.01 | 0.07879 | -0.036 | 12.82
9 | 1.014 | 0.0853 | -0.036 | 11.883
9.5 | 1.009 | 0.09078 | -0.035 | 11.12
10 | 0.997 | 0.10305 | -0.034 | 9.678
10.5 | 0.977 | 0.11698 | -0.032 | 8.352
11 | 0.949 | 0.12834 | -0.031 | 7.392
11.5 | 0.902 | 0.14388 | -0.031 | 6.27
12 | 0.846 | 0.16414 | -0.031 | 5.155
12.5 | 0.782 | 0.18608 | -0.029 | 4.203
13 | 0.711 | 0.22356 | -0.029 | 3.182
13.5 | 0.635 | 0.25978 | -0.029 | 2.443
14 | 0.553 | 0.28861 | -0.028 | 1.915

## 4. Re 50k Mach 0.50 (1)
BIGFOIL.COM POLAR EXPORT
NACA64-412
NACA64-412 |  |  |  | Cl Max: | 1.249 | at alpha= | 20 | deg
JavaFoil+Calcfoil stall+Eppler ext transition |  |  |  | L/D Max: | 38.555 | at alpha= | 4 | deg
Re: | 50000 |  |  | Cd Min: | 0.01813 | at alpha= | -2.5 | deg
Mach: | 0.5 |  |  | Cl=0 at alpha= | -3.5463 | deg
|  |  |  | @ Cl=0.1, Cd= | 0.018246
|  |  |  | @ Cl=0.4, Cd= | 0.019202
|  |  |  | @ Cl=0.6, Cd= | 0.019518
alpha (deg) | Cl | Cd | Cm | Cl/Cd
-20 | -0.896 | 0.43285 | -0.042 | -2.069
-19.5 | -0.867 | 0.40511 | -0.04 | -2.139
-19 | -0.84 | 0.40438 | -0.04 | -2.077
-18.5 | -0.813 | 0.40399 | -0.04 | -2.013
-18 | -0.787 | 0.37628 | -0.041 | -2.091
-17.5 | -0.76 | 0.36952 | -0.041 | -2.058
-17 | -0.732 | 0.35391 | -0.04 | -2.068
-16.5 | -0.705 | 0.35604 | -0.04 | -1.98
-16 | -0.678 | 0.33703 | -0.04 | -2.012
-15.5 | -0.651 | 0.31581 | -0.04 | -2.062
-15 | -0.624 | 0.31059 | -0.041 | -2.01
-14.5 | -0.598 | 0.30547 | -0.041 | -1.956
-14 | -0.569 | 0.29483 | -0.038 | -1.931
-13.5 | -0.542 | 0.2861 | -0.038 | -1.895
-13 | -0.515 | 0.28122 | -0.039 | -1.832
-12.5 | -0.488 | 0.28035 | -0.039 | -1.741
-12 | -0.461 | 0.2767 | -0.039 | -1.667
-11.5 | -0.434 | 0.25438 | -0.04 | -1.706
-11 | -0.406 | 0.23737 | -0.036 | -1.71
-10.5 | -0.379 | 0.2384 | -0.036 | -1.589
-10 | -0.352 | 0.22442 | -0.037 | -1.567
-9.5 | -0.325 | 0.22081 | -0.037 | -1.47
-9 | -0.297 | 0.20353 | -0.037 | -1.461
-8.5 | -0.27 | 0.18691 | -0.033 | -1.443
-8 | -0.243 | 0.14739 | -0.034 | -1.646
-7.5 | -0.308 | 0.09246 | -0.034 | -3.335
-7 | -0.318 | 0.07221 | -0.035 | -4.399
-6.5 | -0.29 | 0.06335 | -0.036 | -4.585
-6 | -0.251 | 0.05634 | -0.038 | -4.455
-5.5 | -0.205 | 0.05145 | -0.039 | -3.985
-5 | -0.155 | 0.04775 | -0.041 | -3.25
-4.5 | -0.103 | 0.04511 | -0.042 | -2.283
-4 | -0.049 | 0.04263 | -0.043 | -1.157
-3.5 | 0.005 | 0.04071 | -0.046 | 0.129
-3 | 0.074 | 0.01832 | -0.096 | 4.013
-2.5 | 0.141 | 0.01813 | -0.096 | 7.799
-2 | 0.202 | 0.01973 | -0.093 | 10.222
-1.5 | 0.268 | 0.01967 | -0.094 | 13.647
-1 | 0.336 | 0.01924 | -0.095 | 17.484
-0.5 | 0.404 | 0.0192 | -0.095 | 21.051
0 | 0.48 | 0.01873 | -0.096 | 25.639
0.5 | 0.545 | 0.01912 | -0.097 | 28.527
1 | 0.61 | 0.01959 | -0.097 | 31.127
1.5 | 0.674 | 0.02017 | -0.098 | 33.409
2 | 0.733 | 0.02085 | -0.098 | 35.147
2.5 | 0.793 | 0.02166 | -0.098 | 36.589
3 | 0.85 | 0.02261 | -0.099 | 37.604
3.5 | 0.938 | 0.02466 | -0.103 | 38.02
4 | 0.992 | 0.02574 | -0.103 | 38.555
4.5 | 0.858 | 0.04384 | -0.048 | 19.579
5 | 0.896 | 0.04749 | -0.046 | 18.876
5.5 | 0.927 | 0.05213 | -0.043 | 17.787
6 | 0.946 | 0.05912 | -0.041 | 16.006
6.5 | 0.935 | 0.06917 | -0.039 | 13.513
7 | 0.835 | 0.08975 | -0.037 | 9.298
7.5 | 0.595 | 0.1709 | -0.039 | 3.482
8 | 0.621 | 0.19561 | -0.038 | 3.177
8.5 | 0.648 | 0.20402 | -0.039 | 3.175
9 | 0.675 | 0.20933 | -0.045 | 3.225
9.5 | 0.701 | 0.2135 | -0.045 | 3.284
10 | 0.727 | 0.23169 | -0.045 | 3.139
10.5 | 0.755 | 0.26799 | -0.051 | 2.816
11 | 0.781 | 0.27102 | -0.051 | 2.881
11.5 | 0.807 | 0.27417 | -0.051 | 2.942
12 | 0.833 | 0.28812 | -0.051 | 2.89
12.5 | 0.86 | 0.31857 | -0.056 | 2.701
13 | 0.886 | 0.32227 | -0.056 | 2.75
13.5 | 0.912 | 0.32371 | -0.056 | 2.817
14 | 0.938 | 0.32029 | -0.057 | 2.928
14.5 | 0.966 | 0.36313 | -0.06 | 2.659
15 | 0.991 | 0.37204 | -0.061 | 2.664
15.5 | 1.017 | 0.37737 | -0.061 | 2.694
16 | 1.042 | 0.38966 | -0.062 | 2.675
16.5 | 1.07 | 0.40608 | -0.065 | 2.636
17 | 1.096 | 0.40862 | -0.065 | 2.682
17.5 | 1.121 | 0.41512 | -0.066 | 2.7
18 | 1.146 | 0.4299 | -0.066 | 2.666
18.5 | 1.175 | 0.43613 | -0.069 | 2.694
19 | 1.2 | 0.44739 | -0.069 | 2.681
19.5 | 1.224 | 0.44897 | -0.069 | 2.727
20 | 1.249 | 0.4863 | -0.07 | 2.569

## 5. Re 100k Mach 0.00 (1)
BIGFOIL.COM POLAR EXPORT
NACA64-412
NACA64-412 |  |  |  | Cl Max: | 1.056 | at alpha= | 10.5 | deg
JavaFoil+Calcfoil stall+Eppler ext transition |  |  |  | L/D Max: | 57.07 | at alpha= | 3.5 | deg
Re: | 100000 |  |  | Cd Min: | 0.01201 | at alpha= | -1.5 | deg
Mach: | 0 |  |  | Cl=0 at alpha= | -3.5612 | deg
|  |  |  | @ Cl=0.1, Cd= | 0.013082
|  |  |  | @ Cl=0.4, Cd= | 0.012306
|  |  |  | @ Cl=0.6, Cd= | 0.012827
alpha (deg) | Cl | Cd | Cm | Cl/Cd
-18.5 | -0.505 | 0.28847 | -0.024 | -1.751
-18 | -0.525 | 0.25624 | -0.024 | -2.047
-17.5 | -0.544 | 0.23327 | -0.024 | -2.331
-17 | -0.562 | 0.22327 | -0.024 | -2.518
-16.5 | -0.579 | 0.21109 | -0.024 | -2.745
-16 | -0.596 | 0.19211 | -0.024 | -3.1
-15.5 | -0.61 | 0.18001 | -0.025 | -3.389
-15 | -0.622 | 0.1677 | -0.025 | -3.71
-14.5 | -0.632 | 0.15383 | -0.026 | -4.108
-14 | -0.638 | 0.14372 | -0.026 | -4.443
-13.5 | -0.642 | 0.13422 | -0.027 | -4.781
-13 | -0.639 | 0.12497 | -0.027 | -5.114
-12.5 | -0.631 | 0.11227 | -0.027 | -5.622
-12 | -0.619 | 0.10864 | -0.027 | -5.702
-11.5 | -0.604 | 0.09839 | -0.028 | -6.141
-11 | -0.584 | 0.09152 | -0.028 | -6.383
-10.5 | -0.559 | 0.08623 | -0.029 | -6.487
-10 | -0.532 | 0.0793 | -0.029 | -6.704
-9.5 | -0.501 | 0.07427 | -0.03 | -6.75
-9 | -0.468 | 0.06822 | -0.031 | -6.864
-8.5 | -0.433 | 0.06353 | -0.031 | -6.814
-8 | -0.395 | 0.05942 | -0.032 | -6.655
-7.5 | -0.356 | 0.05528 | -0.033 | -6.438
-7 | -0.315 | 0.05198 | -0.034 | -6.054
-6.5 | -0.272 | 0.04907 | -0.035 | -5.543
-6 | -0.228 | 0.04596 | -0.035 | -4.96
-5.5 | -0.183 | 0.04354 | -0.036 | -4.199
-5 | -0.137 | 0.04118 | -0.037 | -3.324
-4.5 | -0.09 | 0.03933 | -0.038 | -2.295
-4 | -0.043 | 0.03741 | -0.041 | -1.152
-3.5 | 0.006 | 0.01428 | -0.084 | 0.397
-3 | 0.065 | 0.01361 | -0.084 | 4.775
-2.5 | 0.124 | 0.01272 | -0.084 | 9.721
-2 | 0.184 | 0.0127 | -0.085 | 14.449
-1.5 | 0.244 | 0.01201 | -0.086 | 20.288
-1 | 0.303 | 0.01201 | -0.087 | 25.261
-0.5 | 0.363 | 0.01225 | -0.087 | 29.656
0 | 0.423 | 0.01234 | -0.088 | 34.27
0.5 | 0.482 | 0.01251 | -0.088 | 38.542
1 | 0.542 | 0.01264 | -0.089 | 42.85
1.5 | 0.601 | 0.01283 | -0.089 | 46.857
2 | 0.658 | 0.01262 | -0.09 | 52.115
2.5 | 0.715 | 0.01281 | -0.09 | 55.832
3 | 0.772 | 0.01414 | -0.091 | 54.579
3.5 | 0.827 | 0.01449 | -0.091 | 57.07
4 | 0.884 | 0.0184 | -0.092 | 48.018
4.5 | 0.936 | 0.01909 | -0.092 | 49.048
5 | 0.986 | 0.01977 | -0.092 | 49.875
5.5 | 1.034 | 0.02048 | -0.092 | 50.484
6 | 0.878 | 0.04484 | -0.042 | 19.577
6.5 | 0.913 | 0.04811 | -0.041 | 18.969
7 | 0.944 | 0.05129 | -0.039 | 18.401
7.5 | 0.972 | 0.05564 | -0.038 | 17.469
8 | 0.996 | 0.05979 | -0.038 | 16.665
8.5 | 1.017 | 0.06423 | -0.036 | 15.829
9 | 1.033 | 0.06935 | -0.036 | 14.899
9.5 | 1.045 | 0.07413 | -0.035 | 14.097
10 | 1.053 | 0.08118 | -0.036 | 12.97
10.5 | 1.056 | 0.08652 | -0.035 | 12.204
11 | 1.054 | 0.09364 | -0.034 | 11.261
11.5 | 1.043 | 0.10196 | -0.034 | 10.226
12 | 1.026 | 0.11327 | -0.034 | 9.058
12.5 | 1.005 | 0.12078 | -0.033 | 8.321
13 | 0.98 | 0.12812 | -0.031 | 7.65
13.5 | 0.952 | 0.14037 | -0.031 | 6.784
14 | 0.922 | 0.15785 | -0.03 | 5.84
14.5 | 0.89 | 0.16345 | -0.031 | 5.443
15 | 0.856 | 0.17433 | -0.03 | 4.91
15.5 | 0.821 | 0.19194 | -0.03 | 4.28

## 6. Re 100k Mach 0.10 (1)
BIGFOIL.COM POLAR EXPORT
NACA64-412
NACA64-412 |  |  |  | Cl Max: | 1.048 | at alpha= | 10.5 | deg
JavaFoil+Calcfoil stall+Eppler ext transition |  |  |  | L/D Max: | 57.16 | at alpha= | 3.5 | deg
Re: | 100000 |  |  | Cd Min: | 0.01204 | at alpha= | -1.5 | deg
Mach: | 0.1 |  |  | Cl=0 at alpha= | -3.5612 | deg
|  |  |  | @ Cl=0.1, Cd= | 0.013112
|  |  |  | @ Cl=0.4, Cd= | 0.012285
|  |  |  | @ Cl=0.6, Cd= | 0.01283
alpha (deg) | Cl | Cd | Cm | Cl/Cd
-18.5 | -0.459 | 0.30904 | -0.024 | -1.485
-18 | -0.481 | 0.27184 | -0.024 | -1.769
-17.5 | -0.503 | 0.26117 | -0.024 | -1.926
-17 | -0.525 | 0.23159 | -0.024 | -2.265
-16.5 | -0.545 | 0.22249 | -0.024 | -2.451
-16 | -0.565 | 0.20306 | -0.024 | -2.782
-15.5 | -0.583 | 0.18814 | -0.025 | -3.098
-15 | -0.599 | 0.17234 | -0.025 | -3.474
-14.5 | -0.612 | 0.16062 | -0.026 | -3.808
-14 | -0.622 | 0.14773 | -0.026 | -4.208
-13.5 | -0.628 | 0.13576 | -0.027 | -4.626
-13 | -0.628 | 0.12613 | -0.027 | -4.981
-12.5 | -0.623 | 0.11594 | -0.027 | -5.371
-12 | -0.613 | 0.10889 | -0.027 | -5.631
-11.5 | -0.6 | 0.1017 | -0.028 | -5.897
-11 | -0.581 | 0.09254 | -0.028 | -6.281
-10.5 | -0.557 | 0.08664 | -0.029 | -6.434
-10 | -0.531 | 0.08088 | -0.029 | -6.561
-9.5 | -0.501 | 0.07442 | -0.03 | -6.731
-9 | -0.469 | 0.06832 | -0.03 | -6.858
-8.5 | -0.434 | 0.06364 | -0.031 | -6.813
-8 | -0.396 | 0.05982 | -0.032 | -6.625
-7.5 | -0.357 | 0.05573 | -0.033 | -6.406
-7 | -0.316 | 0.05202 | -0.034 | -6.071
-6.5 | -0.273 | 0.0491 | -0.035 | -5.561
-6 | -0.229 | 0.04613 | -0.035 | -4.963
-5.5 | -0.184 | 0.04366 | -0.036 | -4.206
-5 | -0.138 | 0.04123 | -0.037 | -3.336
-4.5 | -0.091 | 0.03938 | -0.039 | -2.303
-4 | -0.043 | 0.03747 | -0.041 | -1.156
-3.5 | 0.006 | 0.0143 | -0.084 | 0.398
-3 | 0.065 | 0.01364 | -0.085 | 4.786
-2.5 | 0.124 | 0.01275 | -0.085 | 9.741
-2 | 0.184 | 0.01276 | -0.086 | 14.453
-1.5 | 0.245 | 0.01204 | -0.086 | 20.346
-1 | 0.305 | 0.01204 | -0.087 | 25.32
-0.5 | 0.365 | 0.01211 | -0.088 | 30.139
0 | 0.425 | 0.01241 | -0.088 | 34.251
0.5 | 0.485 | 0.01252 | -0.089 | 38.702
1 | 0.544 | 0.01269 | -0.089 | 42.912
1.5 | 0.604 | 0.01284 | -0.09 | 47.05
2 | 0.661 | 0.01264 | -0.09 | 52.315
2.5 | 0.719 | 0.01291 | -0.091 | 55.66
3 | 0.776 | 0.01418 | -0.091 | 54.685
3.5 | 0.831 | 0.01453 | -0.091 | 57.16
4 | 0.888 | 0.01848 | -0.092 | 48.034
4.5 | 0.94 | 0.01918 | -0.092 | 49.03
5 | 0.99 | 0.01989 | -0.093 | 49.792
5.5 | 1.038 | 0.02071 | -0.093 | 50.11
6 | 0.882 | 0.04489 | -0.044 | 19.647
6.5 | 0.916 | 0.04815 | -0.04 | 19.016
7 | 0.947 | 0.0518 | -0.04 | 18.28
7.5 | 0.974 | 0.05583 | -0.038 | 17.447
8 | 0.998 | 0.06001 | -0.038 | 16.627
8.5 | 1.017 | 0.06542 | -0.036 | 15.545
9 | 1.032 | 0.06932 | -0.036 | 14.887
9.5 | 1.042 | 0.07593 | -0.036 | 13.724
10 | 1.047 | 0.08105 | -0.035 | 12.923
10.5 | 1.048 | 0.08774 | -0.035 | 11.944
11 | 1.044 | 0.09489 | -0.034 | 11
11.5 | 1.028 | 0.10262 | -0.034 | 10.019
12 | 1.008 | 0.11514 | -0.033 | 8.751
12.5 | 0.982 | 0.12474 | -0.032 | 7.874
13 | 0.953 | 0.13511 | -0.032 | 7.054
13.5 | 0.92 | 0.14373 | -0.031 | 6.404
14 | 0.885 | 0.15984 | -0.031 | 5.54
14.5 | 0.849 | 0.16859 | -0.03 | 5.033
15 | 0.81 | 0.19353 | -0.03 | 4.187
15.5 | 0.772 | 0.19902 | -0.03 | 3.877

## 7. Re 100k Mach 0.25 (1)
BIGFOIL.COM POLAR EXPORT
NACA64-412
NACA64-412 |  |  |  | Cl Max: | 1.014 | at alpha= | 9 | deg
JavaFoil+Calcfoil stall+Eppler ext transition |  |  |  | L/D Max: | 57.223 | at alpha= | 3.5 | deg
Re: | 100000 |  |  | Cd Min: | 0.01219 | at alpha= | -1 | deg
Mach: | 0.25 |  |  | Cl=0 at alpha= | -3.56 | deg
|  |  |  | @ Cl=0.1, Cd= | 0.013586
|  |  |  | @ Cl=0.4, Cd= | 0.012361
|  |  |  | @ Cl=0.6, Cd= | 0.24523
alpha (deg) | Cl | Cd | Cm | Cl/Cd
-16.5 | -0.205 | 0.47315 | -0.022 | -0.434
-16 | -0.273 | 0.34759 | -0.023 | -0.785
-15.5 | -0.331 | 0.29195 | -0.024 | -1.133
-15 | -0.383 | 0.25334 | -0.026 | -1.513
-14.5 | -0.43 | 0.21764 | -0.026 | -1.977
-14 | -0.472 | 0.19868 | -0.027 | -2.375
-13.5 | -0.507 | 0.16817 | -0.027 | -3.016
-13 | -0.532 | 0.14874 | -0.027 | -3.58
-12.5 | -0.548 | 0.13837 | -0.027 | -3.959
-12 | -0.557 | 0.12377 | -0.027 | -4.497
-11.5 | -0.559 | 0.11239 | -0.028 | -4.972
-11 | -0.553 | 0.10069 | -0.029 | -5.49
-10.5 | -0.538 | 0.09542 | -0.029 | -5.641
-10 | -0.519 | 0.08501 | -0.03 | -6.107
-9.5 | -0.495 | 0.0774 | -0.031 | -6.399
-9 | -0.467 | 0.07234 | -0.031 | -6.458
-8.5 | -0.435 | 0.06614 | -0.031 | -6.581
-8 | -0.4 | 0.06131 | -0.032 | -6.527
-7.5 | -0.362 | 0.05665 | -0.034 | -6.391
-7 | -0.321 | 0.05319 | -0.034 | -6.042
-6.5 | -0.279 | 0.04998 | -0.035 | -5.574
-6 | -0.234 | 0.04667 | -0.036 | -5.016
-5.5 | -0.188 | 0.04408 | -0.037 | -4.267
-5 | -0.141 | 0.04164 | -0.038 | -3.386
-4.5 | -0.093 | 0.03963 | -0.039 | -2.348
-4 | -0.044 | 0.03772 | -0.042 | -1.179
-3.5 | 0.006 | 0.01451 | -0.086 | 0.402
-3 | 0.067 | 0.01435 | -0.087 | 4.669
-2.5 | 0.127 | 0.01296 | -0.087 | 9.806
-2 | 0.189 | 0.01293 | -0.088 | 14.607
-1.5 | 0.251 | 0.01255 | -0.089 | 20.02
-1 | 0.313 | 0.01219 | -0.089 | 25.7
-0.5 | 0.375 | 0.01226 | -0.09 | 30.569
0 | 0.437 | 0.01251 | -0.091 | 34.894
0.5 | 0.498 | 0.01273 | -0.091 | 39.137
1 | 0.559 | 0.01292 | -0.092 | 43.306
1.5 | 0.621 | 0.01265 | -0.092 | 49.073
2 | 0.679 | 0.01285 | -0.093 | 52.818
2.5 | 0.738 | 0.01418 | -0.093 | 52.043
3 | 0.795 | 0.01446 | -0.093 | 54.984
3.5 | 0.85 | 0.01486 | -0.094 | 57.223
4 | 0.91 | 0.01899 | -0.094 | 47.907
4.5 | 0.962 | 0.01975 | -0.095 | 48.714
5 | 1.012 | 0.02057 | -0.095 | 49.192
5.5 | 0.863 | 0.04265 | -0.045 | 20.228
6 | 0.9 | 0.04575 | -0.043 | 19.662
6.5 | 0.932 | 0.04929 | -0.041 | 18.917
7 | 0.96 | 0.05327 | -0.039 | 18.021
7.5 | 0.983 | 0.05754 | -0.039 | 17.078
8 | 1 | 0.06162 | -0.038 | 16.224
8.5 | 1.01 | 0.06942 | -0.037 | 14.553
9 | 1.014 | 0.07365 | -0.036 | 13.762
9.5 | 1.01 | 0.08143 | -0.036 | 12.399
10 | 0.998 | 0.0875 | -0.035 | 11.4
10.5 | 0.977 | 0.10045 | -0.034 | 9.729
11 | 0.949 | 0.11041 | -0.032 | 8.594
11.5 | 0.902 | 0.12454 | -0.032 | 7.244
12 | 0.846 | 0.13498 | -0.031 | 6.269
12.5 | 0.782 | 0.15401 | -0.03 | 5.079
13 | 0.711 | 0.18038 | -0.03 | 3.943
13.5 | 0.635 | 0.20521 | -0.03 | 3.092
14 | 0.553 | 0.24523 | -0.03 | 2.255

## 8. Re 100k Mach 0.50 (1)
BIGFOIL.COM POLAR EXPORT
NACA64-412
NACA64-412 |  |  |  | Cl Max: | 1.249 | at alpha= | 20 | deg
JavaFoil+Calcfoil stall+Eppler ext transition |  |  |  | L/D Max: | 55.052 | at alpha= | 3 | deg
Re: | 100000 |  |  | Cd Min: | 0.01318 | at alpha= | 0 | deg
Mach: | 0.5 |  |  | Cl=0 at alpha= | -3.5463 | deg
|  |  |  | @ Cl=0.1, Cd= | 0.014818
|  |  |  | @ Cl=0.4, Cd= | 0.013454
|  |  |  | @ Cl=0.6, Cd= | 0.014139
alpha (deg) | Cl | Cd | Cm | Cl/Cd
-20 | -0.896 | 0.35556 | -0.042 | -2.519
-19.5 | -0.867 | 0.32044 | -0.04 | -2.705
-19 | -0.84 | 0.32621 | -0.04 | -2.575
-18.5 | -0.813 | 0.31358 | -0.04 | -2.594
-18 | -0.787 | 0.30871 | -0.041 | -2.549
-17.5 | -0.76 | 0.30251 | -0.041 | -2.513
-17 | -0.732 | 0.28694 | -0.04 | -2.552
-16.5 | -0.705 | 0.27358 | -0.04 | -2.577
-16 | -0.678 | 0.27635 | -0.04 | -2.454
-15.5 | -0.651 | 0.25866 | -0.04 | -2.518
-15 | -0.624 | 0.25379 | -0.041 | -2.46
-14.5 | -0.598 | 0.24901 | -0.041 | -2.4
-14 | -0.569 | 0.22487 | -0.038 | -2.531
-13.5 | -0.542 | 0.21871 | -0.038 | -2.479
-13 | -0.515 | 0.21418 | -0.039 | -2.406
-12.5 | -0.488 | 0.21244 | -0.039 | -2.298
-12 | -0.461 | 0.20881 | -0.039 | -2.208
-11.5 | -0.434 | 0.1925 | -0.04 | -2.255
-11 | -0.406 | 0.18684 | -0.036 | -2.173
-10.5 | -0.379 | 0.18696 | -0.036 | -2.026
-10 | -0.352 | 0.16773 | -0.037 | -2.097
-9.5 | -0.325 | 0.16434 | -0.037 | -1.975
-9 | -0.297 | 0.1608 | -0.037 | -1.849
-8.5 | -0.27 | 0.14934 | -0.033 | -1.806
-8 | -0.243 | 0.11546 | -0.034 | -2.101
-7.5 | -0.308 | 0.07775 | -0.034 | -3.966
-7 | -0.318 | 0.06221 | -0.035 | -5.106
-6.5 | -0.291 | 0.05599 | -0.036 | -5.189
-6 | -0.251 | 0.05008 | -0.039 | -5.013
-5.5 | -0.205 | 0.04672 | -0.04 | -4.389
-5 | -0.155 | 0.04346 | -0.041 | -3.572
-4.5 | -0.103 | 0.04122 | -0.042 | -2.5
-4 | -0.049 | 0.03918 | -0.044 | -1.26
-3.5 | 0.005 | 0.03721 | -0.047 | 0.141
-3 | 0.074 | 0.01491 | -0.096 | 4.959
-2.5 | 0.142 | 0.01467 | -0.097 | 9.696
-2 | 0.208 | 0.01351 | -0.096 | 15.367
-1.5 | 0.276 | 0.01356 | -0.097 | 20.373
-1 | 0.346 | 0.0134 | -0.099 | 25.825
-0.5 | 0.416 | 0.01347 | -0.1 | 30.848
0 | 0.488 | 0.01318 | -0.101 | 37.008
0.5 | 0.556 | 0.01335 | -0.101 | 41.68
1 | 0.624 | 0.01457 | -0.102 | 42.831
1.5 | 0.691 | 0.01449 | -0.102 | 47.675
2 | 0.753 | 0.01488 | -0.103 | 50.581
2.5 | 0.815 | 0.01532 | -0.103 | 53.176
3 | 0.875 | 0.01589 | -0.103 | 55.052
3.5 | 0.943 | 0.02042 | -0.104 | 46.162
4 | 0.998 | 0.02161 | -0.104 | 46.175
4.5 | 1.048 | 0.02275 | -0.105 | 46.084
5 | 0.897 | 0.04307 | -0.047 | 20.825
5.5 | 0.928 | 0.0468 | -0.045 | 19.823
6 | 0.947 | 0.05241 | -0.042 | 18.06
6.5 | 0.935 | 0.06102 | -0.04 | 15.319
7 | 0.835 | 0.07571 | -0.038 | 11.024
7.5 | 0.595 | 0.13677 | -0.039 | 4.351
8 | 0.621 | 0.15201 | -0.039 | 4.088
8.5 | 0.648 | 0.1614 | -0.04 | 4.014
9 | 0.675 | 0.16542 | -0.045 | 4.081
9.5 | 0.701 | 0.16904 | -0.046 | 4.148
10 | 0.727 | 0.1813 | -0.045 | 4.012
10.5 | 0.755 | 0.21015 | -0.051 | 3.592
11 | 0.781 | 0.21313 | -0.051 | 3.663
11.5 | 0.807 | 0.2163 | -0.051 | 3.73
12 | 0.833 | 0.22657 | -0.051 | 3.675
12.5 | 0.86 | 0.23805 | -0.056 | 3.615
13 | 0.886 | 0.24169 | -0.056 | 3.667
13.5 | 0.912 | 0.24507 | -0.056 | 3.721
14 | 0.938 | 0.25591 | -0.057 | 3.664
14.5 | 0.966 | 0.29144 | -0.06 | 3.313
15 | 0.991 | 0.29707 | -0.061 | 3.336
15.5 | 1.017 | 0.29667 | -0.061 | 3.427
16 | 1.042 | 0.30073 | -0.062 | 3.466
16.5 | 1.07 | 0.32528 | -0.065 | 3.291
17 | 1.096 | 0.30914 | -0.065 | 3.545
17.5 | 1.121 | 0.32446 | -0.066 | 3.455
18 | 1.146 | 0.33584 | -0.066 | 3.414
18.5 | 1.175 | 0.3485 | -0.069 | 3.371
19 | 1.2 | 0.34219 | -0.069 | 3.506
19.5 | 1.224 | 0.35544 | -0.069 | 3.445
20 | 1.249 | 0.36829 | -0.07 | 3.392

## 9. Re 250k Mach 0.00 (1)
BIGFOIL.COM POLAR EXPORT
NACA64-412
NACA64-412 |  |  |  | Cl Max: | 1.163 | at alpha= | 7 | deg
JavaFoil+Calcfoil stall+Eppler ext transition |  |  |  | L/D Max: | 84.59 | at alpha= | 3.5 | deg
Re: | 250000 |  |  | Cd Min: | 0.00883 | at alpha= | -2 | deg
Mach: | 0 |  |  | Cl=0 at alpha= | -3.5509 | deg
|  |  |  | @ Cl=0.1, Cd= | 0.0096417
|  |  |  | @ Cl=0.4, Cd= | 0.0091278
|  |  |  | @ Cl=0.6, Cd= | 0.009168
alpha (deg) | Cl | Cd | Cm | Cl/Cd
-18.5 | -0.505 | 0.22662 | -0.025 | -2.23
-18 | -0.525 | 0.20684 | -0.025 | -2.537
-17.5 | -0.544 | 0.20157 | -0.026 | -2.699
-17 | -0.562 | 0.18217 | -0.025 | -3.087
-16.5 | -0.58 | 0.17373 | -0.025 | -3.336
-16 | -0.596 | 0.16083 | -0.025 | -3.704
-15.5 | -0.61 | 0.14941 | -0.025 | -4.083
-15 | -0.622 | 0.13986 | -0.026 | -4.45
-14.5 | -0.632 | 0.1296 | -0.026 | -4.876
-14 | -0.639 | 0.12152 | -0.027 | -5.255
-13.5 | -0.642 | 0.11279 | -0.027 | -5.69
-13 | -0.639 | 0.1059 | -0.027 | -6.036
-12.5 | -0.631 | 0.09846 | -0.028 | -6.412
-12 | -0.62 | 0.09297 | -0.028 | -6.664
-11.5 | -0.604 | 0.08695 | -0.029 | -6.951
-11 | -0.584 | 0.08044 | -0.029 | -7.264
-10.5 | -0.56 | 0.07594 | -0.03 | -7.369
-10 | -0.532 | 0.07046 | -0.03 | -7.547
-9.5 | -0.502 | 0.06629 | -0.031 | -7.567
-9 | -0.469 | 0.06098 | -0.032 | -7.683
-8.5 | -0.433 | 0.05725 | -0.033 | -7.567
-8 | -0.396 | 0.05349 | -0.034 | -7.399
-7.5 | -0.356 | 0.05044 | -0.035 | -7.063
-7 | -0.315 | 0.04738 | -0.035 | -6.648
-6.5 | -0.272 | 0.04467 | -0.036 | -6.094
-6 | -0.228 | 0.04217 | -0.036 | -5.409
-5.5 | -0.183 | 0.03992 | -0.038 | -4.585
-5 | -0.17 | 0.01179 | -0.082 | -14.378
-4.5 | -0.112 | 0.0111 | -0.083 | -10.088
-4 | -0.053 | 0.01085 | -0.083 | -4.922
-3.5 | 0.006 | 0.01095 | -0.084 | 0.518
-3 | 0.065 | 0.01075 | -0.085 | 6.051
-2.5 | 0.125 | 0.00885 | -0.085 | 14.072
-2 | 0.184 | 0.00883 | -0.086 | 20.866
-1.5 | 0.244 | 0.00889 | -0.086 | 27.46
-1 | 0.304 | 0.00899 | -0.087 | 33.796
-0.5 | 0.363 | 0.00906 | -0.087 | 40.121
0 | 0.423 | 0.00917 | -0.088 | 46.164
0.5 | 0.483 | 0.00935 | -0.088 | 51.672
1 | 0.542 | 0.00905 | -0.089 | 59.948
1.5 | 0.601 | 0.00917 | -0.089 | 65.583
2 | 0.658 | 0.00928 | -0.09 | 70.973
2.5 | 0.716 | 0.00943 | -0.09 | 75.945
3 | 0.774 | 0.00965 | -0.091 | 80.165
3.5 | 0.83 | 0.00982 | -0.091 | 84.59
4 | 0.885 | 0.01358 | -0.092 | 65.172
4.5 | 0.938 | 0.01418 | -0.092 | 66.182
5 | 0.99 | 0.01468 | -0.093 | 67.464
5.5 | 1.039 | 0.01691 | -0.093 | 61.44
6 | 1.085 | 0.01762 | -0.093 | 61.603
6.5 | 1.127 | 0.01841 | -0.093 | 61.202
7 | 1.163 | 0.01902 | -0.094 | 61.165
7.5 | 0.975 | 0.05016 | -0.044 | 19.431
8 | 0.998 | 0.05376 | -0.042 | 18.562
8.5 | 1.018 | 0.05809 | -0.039 | 17.519
9 | 1.034 | 0.06216 | -0.039 | 16.64
9.5 | 1.046 | 0.06661 | -0.037 | 15.699
10 | 1.054 | 0.07192 | -0.039 | 14.652
10.5 | 1.057 | 0.07611 | -0.038 | 13.883
11 | 1.055 | 0.08366 | -0.037 | 12.613
11.5 | 1.043 | 0.0883 | -0.037 | 11.817
12 | 1.027 | 0.09658 | -0.037 | 10.63

## 10. Re 250k Mach 0.10 (1)
BIGFOIL.COM POLAR EXPORT
NACA64-412
NACA64-412 |  |  |  | Cl Max: | 1.166 | at alpha= | 7 | deg
JavaFoil+Calcfoil stall+Eppler ext transition |  |  |  | L/D Max: | 84.924 | at alpha= | 3.5 | deg
Re: | 250000 |  |  | Cd Min: | 0.00885 | at alpha= | -2.5 | deg
Mach: | 0.1 |  |  | Cl=0 at alpha= | -3.55 | deg
|  |  |  | @ Cl=0.1, Cd= | 0.0096375
|  |  |  | @ Cl=0.4, Cd= | 0.0091742
|  |  |  | @ Cl=0.6, Cd= | 0.0091625
alpha (deg) | Cl | Cd | Cm | Cl/Cd
-18.5 | -0.459 | 0.23626 | -0.025 | -1.943
-18 | -0.481 | 0.22909 | -0.025 | -2.101
-17.5 | -0.503 | 0.20656 | -0.025 | -2.436
-17 | -0.525 | 0.18909 | -0.025 | -2.775
-16.5 | -0.546 | 0.17467 | -0.025 | -3.123
-16 | -0.565 | 0.16717 | -0.025 | -3.38
-15.5 | -0.583 | 0.15627 | -0.025 | -3.73
-15 | -0.599 | 0.14217 | -0.026 | -4.211
-14.5 | -0.612 | 0.13309 | -0.026 | -4.597
-14 | -0.622 | 0.1223 | -0.027 | -5.084
-13.5 | -0.628 | 0.11547 | -0.027 | -5.439
-13 | -0.628 | 0.10782 | -0.027 | -5.828
-12.5 | -0.623 | 0.09943 | -0.028 | -6.263
-12 | -0.613 | 0.09376 | -0.028 | -6.54
-11.5 | -0.6 | 0.08807 | -0.029 | -6.812
-11 | -0.581 | 0.08117 | -0.029 | -7.163
-10.5 | -0.558 | 0.07573 | -0.029 | -7.363
-10 | -0.531 | 0.07094 | -0.03 | -7.482
-9.5 | -0.501 | 0.06629 | -0.031 | -7.561
-9 | -0.469 | 0.06177 | -0.032 | -7.59
-8.5 | -0.434 | 0.05725 | -0.033 | -7.578
-8 | -0.397 | 0.05416 | -0.034 | -7.324
-7.5 | -0.357 | 0.05039 | -0.035 | -7.09
-7 | -0.316 | 0.04761 | -0.036 | -6.641
-6.5 | -0.273 | 0.04484 | -0.036 | -6.095
-6 | -0.229 | 0.04216 | -0.036 | -5.433
-5.5 | -0.184 | 0.04002 | -0.037 | -4.593
-5 | -0.17 | 0.01181 | -0.082 | -14.416
-4.5 | -0.112 | 0.01113 | -0.083 | -10.104
-4 | -0.054 | 0.01091 | -0.084 | -4.92
-3.5 | 0.006 | 0.01095 | -0.084 | 0.521
-3 | 0.065 | 0.01074 | -0.085 | 6.088
-2.5 | 0.125 | 0.00885 | -0.086 | 14.15
-2 | 0.185 | 0.00889 | -0.086 | 20.832
-1.5 | 0.245 | 0.00894 | -0.087 | 27.454
-1 | 0.305 | 0.00899 | -0.087 | 33.979
-0.5 | 0.365 | 0.00911 | -0.088 | 40.103
0 | 0.425 | 0.00922 | -0.088 | 46.137
0.5 | 0.485 | 0.00935 | -0.089 | 51.884
1 | 0.545 | 0.00906 | -0.089 | 60.201
1.5 | 0.604 | 0.00917 | -0.09 | 65.885
2 | 0.662 | 0.00931 | -0.09 | 71.074
2.5 | 0.72 | 0.00944 | -0.091 | 76.256
3 | 0.778 | 0.00967 | -0.091 | 80.441
3.5 | 0.834 | 0.00982 | -0.092 | 84.924
4 | 0.889 | 0.01362 | -0.092 | 65.287
4.5 | 0.943 | 0.01424 | -0.093 | 66.199
5 | 0.994 | 0.01634 | -0.093 | 60.864
5.5 | 1.043 | 0.01704 | -0.093 | 61.237
6 | 1.089 | 0.01776 | -0.094 | 61.33
6.5 | 1.13 | 0.01853 | -0.094 | 60.986
7 | 1.166 | 0.01934 | -0.094 | 60.271
7.5 | 0.976 | 0.05055 | -0.043 | 19.308
8 | 0.999 | 0.0542 | -0.042 | 18.438
8.5 | 1.018 | 0.05838 | -0.039 | 17.431
9 | 1.033 | 0.06219 | -0.04 | 16.611
9.5 | 1.043 | 0.06732 | -0.038 | 15.491
10 | 1.048 | 0.07284 | -0.038 | 14.391
10.5 | 1.049 | 0.07805 | -0.038 | 13.439
11 | 1.045 | 0.08382 | -0.038 | 12.461
11.5 | 1.029 | 0.09027 | -0.037 | 11.399
12 | 1.008 | 0.09716 | -0.036 | 10.376

## 11. Re 250k Mach 0.25 (1)
BIGFOIL.COM POLAR EXPORT
NACA64-412
NACA64-412 |  |  |  | Cl Max: | 1.148 | at alpha= | 6.5 | deg
JavaFoil+Calcfoil stall+Eppler ext transition |  |  |  | L/D Max: | 85.478 | at alpha= | 3.5 | deg
Re: | 250000 |  |  | Cd Min: | 0.00895 | at alpha= | -2.5 | deg
Mach: | 0.25 |  |  | Cl=0 at alpha= | -3.5492 | deg
|  |  |  | @ Cl=0.1, Cd= | 0.0098948
|  |  |  | @ Cl=0.4, Cd= | 0.0092582
|  |  |  | @ Cl=0.6, Cd= | 0.0092818
alpha (deg) | Cl | Cd | Cm | Cl/Cd
-16.5 | -0.205 | 0.32715 | -0.025 | -0.627
-16 | -0.273 | 0.27381 | -0.026 | -0.997
-15.5 | -0.331 | 0.22503 | -0.027 | -1.471
-15 | -0.383 | 0.19625 | -0.027 | -1.954
-14.5 | -0.431 | 0.16841 | -0.027 | -2.556
-14 | -0.472 | 0.1514 | -0.027 | -3.117
-13.5 | -0.507 | 0.13593 | -0.027 | -3.732
-13 | -0.532 | 0.1221 | -0.027 | -4.361
-12.5 | -0.548 | 0.11336 | -0.028 | -4.833
-12 | -0.557 | 0.10481 | -0.028 | -5.312
-11.5 | -0.559 | 0.09502 | -0.028 | -5.882
-11 | -0.553 | 0.08631 | -0.029 | -6.406
-10.5 | -0.538 | 0.08059 | -0.03 | -6.681
-10 | -0.519 | 0.07354 | -0.03 | -7.06
-9.5 | -0.495 | 0.0683 | -0.032 | -7.253
-9 | -0.467 | 0.06322 | -0.032 | -7.391
-8.5 | -0.436 | 0.05911 | -0.033 | -7.368
-8 | -0.4 | 0.05508 | -0.034 | -7.271
-7.5 | -0.362 | 0.0514 | -0.036 | -7.051
-7 | -0.322 | 0.04826 | -0.036 | -6.665
-6.5 | -0.279 | 0.04529 | -0.037 | -6.157
-6 | -0.234 | 0.04259 | -0.038 | -5.5
-5.5 | -0.188 | 0.04024 | -0.039 | -4.679
-5 | -0.141 | 0.03803 | -0.041 | -3.715
-4.5 | -0.115 | 0.0118 | -0.085 | -9.752
-4 | -0.055 | 0.01111 | -0.086 | -4.954
-3.5 | 0.006 | 0.01086 | -0.087 | 0.539
-3 | 0.067 | 0.01097 | -0.087 | 6.122
-2.5 | 0.129 | 0.00895 | -0.088 | 14.369
-2 | 0.19 | 0.00895 | -0.088 | 21.243
-1.5 | 0.252 | 0.00904 | -0.089 | 27.887
-1 | 0.314 | 0.00908 | -0.09 | 34.539
-0.5 | 0.375 | 0.00923 | -0.09 | 40.666
0 | 0.437 | 0.0093 | -0.091 | 46.995
0.5 | 0.499 | 0.0095 | -0.091 | 52.484
1 | 0.56 | 0.00919 | -0.092 | 60.89
1.5 | 0.621 | 0.00933 | -0.092 | 66.584
2 | 0.68 | 0.00948 | -0.093 | 71.686
2.5 | 0.739 | 0.00964 | -0.093 | 76.74
3 | 0.798 | 0.00981 | -0.094 | 81.386
3.5 | 0.856 | 0.01002 | -0.094 | 85.478
4 | 0.912 | 0.01406 | -0.095 | 64.839
4.5 | 0.966 | 0.01621 | -0.095 | 59.597
5 | 1.017 | 0.0169 | -0.095 | 60.187
5.5 | 1.065 | 0.01763 | -0.096 | 60.405
6 | 1.11 | 0.0185 | -0.096 | 59.976
6.5 | 1.148 | 0.01935 | -0.096 | 59.295
7 | 0.961 | 0.04799 | -0.043 | 20.033
7.5 | 0.984 | 0.05175 | -0.043 | 19.019
8 | 1.001 | 0.05606 | -0.042 | 17.857
8.5 | 1.011 | 0.06057 | -0.038 | 16.685
9 | 1.014 | 0.06521 | -0.038 | 15.552
9.5 | 1.01 | 0.071 | -0.038 | 14.229
10 | 0.998 | 0.07653 | -0.038 | 13.042
10.5 | 0.978 | 0.0852 | -0.036 | 11.476
11 | 0.949 | 0.09194 | -0.035 | 10.324
11.5 | 0.902 | 0.10129 | -0.034 | 8.91

## 12. Re 250k Mach 0.50 (1)
BIGFOIL.COM POLAR EXPORT
NACA64-412
NACA64-412 |  |  |  | Cl Max: | 1.249 | at alpha= | 20 | deg
JavaFoil+Calcfoil stall+Eppler ext transition |  |  |  | L/D Max: | 87.423 | at alpha= | 3 | deg
Re: | 250000 |  |  | Cd Min: | 0.00931 | at alpha= | -2 | deg
Mach: | 0.5 |  |  | Cl=0 at alpha= | -3.5545 | deg
|  |  |  | @ Cl=0.1, Cd= | 0.011752
|  |  |  | @ Cl=0.4, Cd= | 0.0094166
|  |  |  | @ Cl=0.6, Cd= | 0.0096886
alpha (deg) | Cl | Cd | Cm | Cl/Cd
-20 | -0.896 | 0.26296 | -0.042 | -3.406
-19.5 | -0.867 | 0.25188 | -0.04 | -3.442
-19 | -0.84 | 0.24749 | -0.04 | -3.394
-18.5 | -0.813 | 0.24166 | -0.04 | -3.366
-18 | -0.787 | 0.22795 | -0.041 | -3.452
-17.5 | -0.76 | 0.22237 | -0.041 | -3.419
-17 | -0.733 | 0.22376 | -0.04 | -3.274
-16.5 | -0.705 | 0.21435 | -0.04 | -3.289
-16 | -0.678 | 0.20245 | -0.04 | -3.349
-15.5 | -0.651 | 0.19771 | -0.04 | -3.294
-15 | -0.624 | 0.19317 | -0.041 | -3.233
-14.5 | -0.598 | 0.18091 | -0.041 | -3.303
-14 | -0.569 | 0.17327 | -0.038 | -3.285
-13.5 | -0.542 | 0.1723 | -0.039 | -3.147
-13 | -0.515 | 0.16144 | -0.039 | -3.191
-12.5 | -0.488 | 0.15922 | -0.039 | -3.066
-12 | -0.461 | 0.15571 | -0.04 | -2.962
-11.5 | -0.434 | 0.14944 | -0.04 | -2.904
-11 | -0.406 | 0.14436 | -0.036 | -2.813
-10.5 | -0.379 | 0.13852 | -0.036 | -2.735
-10 | -0.352 | 0.1269 | -0.037 | -2.772
-9.5 | -0.325 | 0.12383 | -0.037 | -2.622
-9 | -0.297 | 0.12068 | -0.038 | -2.465
-8.5 | -0.27 | 0.10995 | -0.034 | -2.454
-8 | -0.243 | 0.09091 | -0.035 | -2.669
-7.5 | -0.308 | 0.06502 | -0.034 | -4.743
-7 | -0.318 | 0.05458 | -0.036 | -5.821
-6.5 | -0.291 | 0.0497 | -0.039 | -5.849
-6 | -0.251 | 0.0452 | -0.04 | -5.558
-5.5 | -0.205 | 0.04205 | -0.041 | -4.878
-5 | -0.155 | 0.0396 | -0.043 | -3.923
-4.5 | -0.103 | 0.0375 | -0.043 | -2.749
-4 | -0.049 | 0.03548 | -0.048 | -1.395
-3.5 | 0.006 | 0.0121 | -0.096 | 0.534
-3 | 0.074 | 0.01182 | -0.097 | 6.297
-2.5 | 0.143 | 0.01164 | -0.098 | 12.293
-2 | 0.212 | 0.00931 | -0.099 | 22.826
-1.5 | 0.282 | 0.00959 | -0.1 | 29.396
-1 | 0.351 | 0.00964 | -0.1 | 36.39
-0.5 | 0.419 | 0.00933 | -0.101 | 44.942
0 | 0.488 | 0.00947 | -0.101 | 51.583
0.5 | 0.557 | 0.00962 | -0.102 | 57.882
1 | 0.626 | 0.00973 | -0.102 | 64.278
1.5 | 0.694 | 0.00996 | -0.103 | 69.655
2 | 0.759 | 0.01012 | -0.104 | 74.939
2.5 | 0.825 | 0.01041 | -0.104 | 79.191
3 | 0.889 | 0.01017 | -0.105 | 87.423
3.5 | 0.948 | 0.01675 | -0.105 | 56.606
4 | 1.004 | 0.01773 | -0.105 | 56.645
4.5 | 1.056 | 0.01875 | -0.105 | 56.306
5 | 1.1 | 0.01983 | -0.105 | 55.454
5.5 | 1.134 | 0.021 | -0.106 | 53.994
6 | 0.948 | 0.04673 | -0.046 | 20.281
6.5 | 0.935 | 0.05268 | -0.041 | 17.751
7 | 0.835 | 0.06376 | -0.039 | 13.093
7.5 | 0.595 | 0.10119 | -0.04 | 5.882
8 | 0.621 | 0.11399 | -0.039 | 5.452
8.5 | 0.648 | 0.12071 | -0.041 | 5.368
9 | 0.675 | 0.12398 | -0.046 | 5.445
9.5 | 0.701 | 0.12713 | -0.046 | 5.516
10 | 0.727 | 0.13357 | -0.046 | 5.445
10.5 | 0.755 | 0.15656 | -0.051 | 4.821
11 | 0.781 | 0.15959 | -0.051 | 4.893
11.5 | 0.807 | 0.16277 | -0.051 | 4.957
12 | 0.833 | 0.16324 | -0.051 | 5.101
12.5 | 0.861 | 0.18257 | -0.056 | 4.713
13 | 0.886 | 0.18614 | -0.056 | 4.761
13.5 | 0.912 | 0.18925 | -0.056 | 4.819
14 | 0.938 | 0.19414 | -0.057 | 4.831
14.5 | 0.966 | 0.21551 | -0.061 | 4.481
15 | 0.991 | 0.2191 | -0.061 | 4.524
15.5 | 1.017 | 0.22253 | -0.061 | 4.569
16 | 1.043 | 0.22407 | -0.062 | 4.654
16.5 | 1.07 | 0.24175 | -0.065 | 4.428
17 | 1.096 | 0.23701 | -0.065 | 4.624
17.5 | 1.121 | 0.24162 | -0.066 | 4.64
18 | 1.147 | 0.24703 | -0.066 | 4.642
18.5 | 1.175 | 0.25915 | -0.069 | 4.534
19 | 1.2 | 0.26483 | -0.069 | 4.53
19.5 | 1.225 | 0.27025 | -0.069 | 4.531
20 | 1.249 | 0.27549 | -0.07 | 4.535

## 13. Re 500k Mach 0.00 (1)
BIGFOIL.COM POLAR EXPORT
NACA64-412
NACA64-412 |  |  |  | Cl Max: | 1.248 | at alpha= | 8.5 | deg
JavaFoil+Calcfoil stall+Eppler ext transition |  |  |  | L/D Max: | 105.572 | at alpha= | 3.5 | deg
Re: | 500000 |  |  | Cd Min: | 0.00706 | at alpha= | -2.5 | deg
Mach: | 0 |  |  | Cl=0 at alpha= | -3.5509 | deg
|  |  |  | @ Cl=0.1, Cd= | 0.0078892
|  |  |  | @ Cl=0.4, Cd= | 0.0073693
|  |  |  | @ Cl=0.6, Cd= | 0.0077763
alpha (deg) | Cl | Cd | Cm | Cl/Cd
-18.5 | -0.506 | 0.19597 | -0.026 | -2.581
-18 | -0.525 | 0.18807 | -0.026 | -2.792
-17.5 | -0.544 | 0.17454 | -0.026 | -3.118
-17 | -0.563 | 0.16477 | -0.027 | -3.414
-16.5 | -0.58 | 0.1523 | -0.025 | -3.807
-16 | -0.596 | 0.14284 | -0.026 | -4.171
-15.5 | -0.61 | 0.13331 | -0.026 | -4.577
-15 | -0.622 | 0.12515 | -0.026 | -4.973
-14.5 | -0.632 | 0.11735 | -0.027 | -5.387
-14 | -0.639 | 0.11016 | -0.027 | -5.798
-13.5 | -0.642 | 0.10258 | -0.028 | -6.259
-13 | -0.64 | 0.09769 | -0.028 | -6.546
-12.5 | -0.632 | 0.08971 | -0.029 | -7.039
-12 | -0.62 | 0.08601 | -0.029 | -7.206
-11.5 | -0.605 | 0.08028 | -0.03 | -7.534
-11 | -0.585 | 0.07481 | -0.03 | -7.815
-10.5 | -0.56 | 0.07077 | -0.032 | -7.914
-10 | -0.532 | 0.06576 | -0.032 | -8.094
-9.5 | -0.502 | 0.06155 | -0.033 | -8.158
-9 | -0.469 | 0.05776 | -0.034 | -8.122
-8.5 | -0.434 | 0.0539 | -0.035 | -8.047
-8 | -0.397 | 0.0505 | -0.037 | -7.853
-7.5 | -0.357 | 0.04724 | -0.038 | -7.56
-7 | -0.316 | 0.04439 | -0.039 | -7.117
-6.5 | -0.335 | 0.01084 | -0.08 | -30.934
-6 | -0.282 | 0.01053 | -0.081 | -26.794
-5.5 | -0.227 | 0.00989 | -0.082 | -22.958
-5 | -0.17 | 0.00961 | -0.082 | -17.689
-4.5 | -0.112 | 0.00964 | -0.083 | -11.632
-4 | -0.053 | 0.00935 | -0.083 | -5.713
-3.5 | 0.006 | 0.00925 | -0.084 | 0.613
-3 | 0.065 | 0.00905 | -0.085 | 7.191
-2.5 | 0.125 | 0.00706 | -0.085 | 17.644
-2 | 0.184 | 0.00712 | -0.086 | 25.885
-1.5 | 0.244 | 0.00719 | -0.086 | 33.966
-1 | 0.304 | 0.00724 | -0.087 | 41.951
-0.5 | 0.363 | 0.00732 | -0.087 | 49.673
0 | 0.423 | 0.0074 | -0.088 | 57.235
0.5 | 0.483 | 0.00753 | -0.088 | 64.161
1 | 0.542 | 0.00767 | -0.089 | 70.741
1.5 | 0.602 | 0.00778 | -0.089 | 77.319
2 | 0.659 | 0.00789 | -0.09 | 83.584
2.5 | 0.717 | 0.00762 | -0.09 | 94.17
3 | 0.774 | 0.00771 | -0.091 | 100.36
3.5 | 0.831 | 0.00787 | -0.091 | 105.572
4 | 0.885 | 0.01232 | -0.092 | 71.838
4.5 | 0.939 | 0.01293 | -0.092 | 72.615
5 | 0.991 | 0.01268 | -0.093 | 78.172
5.5 | 1.041 | 0.01321 | -0.093 | 78.797
6 | 1.089 | 0.01535 | -0.093 | 70.929
6.5 | 1.131 | 0.01605 | -0.094 | 70.458
7 | 1.168 | 0.01675 | -0.094 | 69.732
7.5 | 1.201 | 0.01759 | -0.094 | 68.247
8 | 1.228 | 0.01842 | -0.094 | 66.647
8.5 | 1.248 | 0.0191 | -0.094 | 65.309
9 | 1.043 | 0.05702 | -0.052 | 18.296
9.5 | 1.048 | 0.06222 | -0.044 | 16.85
10 | 1.057 | 0.06649 | -0.045 | 15.898
10.5 | 1.059 | 0.07129 | -0.044 | 14.861
11 | 1.057 | 0.07715 | -0.042 | 13.702
11.5 | 1.045 | 0.08225 | -0.042 | 12.708
12 | 1.028 | 0.08889 | -0.042 | 11.568
12.5 | 1.007 | 0.09457 | -0.041 | 10.648
13 | 0.982 | 0.10232 | -0.039 | 9.594
13.5 | 0.954 | 0.10836 | -0.039 | 8.802

## 14. Re 500k Mach 0.10 (1)
BIGFOIL.COM POLAR EXPORT
NACA64-412
NACA64-412 |  |  |  | Cl Max: | 1.258 | at alpha= | 9 | deg
JavaFoil+Calcfoil stall+Eppler ext transition |  |  |  | L/D Max: | 106.051 | at alpha= | 3.5 | deg
Re: | 500000 |  |  | Cd Min: | 0.00706 | at alpha= | -2.5 | deg
Mach: | 0.1 |  |  | Cl=0 at alpha= | -3.55 | deg
|  |  |  | @ Cl=0.1, Cd= | 0.0079308
|  |  |  | @ Cl=0.4, Cd= | 0.0073942
|  |  |  | @ Cl=0.6, Cd= | 0.0077808
alpha (deg) | Cl | Cd | Cm | Cl/Cd
-18 | -0.482 | 0.19435 | -0.027 | -2.478
-17.5 | -0.504 | 0.18295 | -0.027 | -2.753
-17 | -0.525 | 0.16875 | -0.026 | -3.112
-16.5 | -0.546 | 0.15999 | -0.026 | -3.411
-16 | -0.565 | 0.14684 | -0.026 | -3.849
-15.5 | -0.583 | 0.13817 | -0.026 | -4.22
-15 | -0.599 | 0.12816 | -0.027 | -4.673
-14.5 | -0.612 | 0.12015 | -0.027 | -5.093
-14 | -0.622 | 0.1111 | -0.028 | -5.598
-13.5 | -0.628 | 0.10506 | -0.028 | -5.98
-13 | -0.629 | 0.0984 | -0.028 | -6.388
-12.5 | -0.623 | 0.0913 | -0.029 | -6.823
-12 | -0.613 | 0.08632 | -0.029 | -7.107
-11.5 | -0.6 | 0.08043 | -0.03 | -7.462
-11 | -0.582 | 0.07515 | -0.031 | -7.743
-10.5 | -0.558 | 0.07039 | -0.031 | -7.927
-10 | -0.531 | 0.06618 | -0.032 | -8.026
-9.5 | -0.502 | 0.06199 | -0.033 | -8.095
-9 | -0.469 | 0.05791 | -0.034 | -8.105
-8.5 | -0.434 | 0.05412 | -0.035 | -8.027
-8 | -0.397 | 0.05077 | -0.037 | -7.828
-7.5 | -0.358 | 0.04738 | -0.038 | -7.557
-7 | -0.318 | 0.04427 | -0.041 | -7.172
-6.5 | -0.337 | 0.01097 | -0.08 | -30.675
-6 | -0.283 | 0.01055 | -0.081 | -26.86
-5.5 | -0.228 | 0.00962 | -0.082 | -23.689
-5 | -0.171 | 0.00966 | -0.083 | -17.684
-4.5 | -0.113 | 0.00967 | -0.083 | -11.643
-4 | -0.054 | 0.00946 | -0.084 | -5.676
-3.5 | 0.006 | 0.00924 | -0.084 | 0.617
-3 | 0.065 | 0.00915 | -0.085 | 7.141
-2.5 | 0.125 | 0.00706 | -0.086 | 17.75
-2 | 0.185 | 0.00711 | -0.086 | 26.038
-1.5 | 0.246 | 0.00719 | -0.087 | 34.149
-1 | 0.305 | 0.00724 | -0.087 | 42.188
-0.5 | 0.365 | 0.00733 | -0.088 | 49.858
0 | 0.425 | 0.00744 | -0.088 | 57.204
0.5 | 0.485 | 0.00758 | -0.089 | 64.05
1 | 0.545 | 0.00768 | -0.089 | 71.01
1.5 | 0.605 | 0.00779 | -0.09 | 77.664
2 | 0.662 | 0.00796 | -0.09 | 83.211
2.5 | 0.721 | 0.00761 | -0.091 | 94.663
3 | 0.778 | 0.00776 | -0.091 | 100.197
3.5 | 0.835 | 0.00787 | -0.092 | 106.051
4 | 0.89 | 0.01243 | -0.092 | 71.543
4.5 | 0.944 | 0.01299 | -0.093 | 72.608
5 | 0.995 | 0.0128 | -0.093 | 77.788
5.5 | 1.045 | 0.01329 | -0.094 | 78.678
6 | 1.093 | 0.01547 | -0.094 | 70.631
6.5 | 1.135 | 0.01619 | -0.094 | 70.075
7 | 1.171 | 0.01696 | -0.094 | 69.073
7.5 | 1.203 | 0.01774 | -0.095 | 67.795
8 | 1.229 | 0.01857 | -0.095 | 66.18
8.5 | 1.024 | 0.05407 | -0.05 | 18.939
9 | 1.258 | 0.0204 | -0.094 | 61.638
9.5 | 1.046 | 0.06249 | -0.045 | 16.736
10 | 1.051 | 0.06715 | -0.044 | 15.646
10.5 | 1.051 | 0.07213 | -0.043 | 14.57
11 | 1.046 | 0.07754 | -0.042 | 13.494
11.5 | 1.031 | 0.08418 | -0.042 | 12.242
12 | 1.009 | 0.08987 | -0.04 | 11.232
12.5 | 0.984 | 0.09608 | -0.04 | 10.239
13 | 0.955 | 0.10375 | -0.039 | 9.201
13.5 | 0.922 | 0.1116 | -0.038 | 8.259
14 | 0.887 | 0.12134 | -0.037 | 7.306

## 15. Re 500k Mach 0.25 (1)
BIGFOIL.COM POLAR EXPORT
NACA64-412
NACA64-412 |  |  |  | Cl Max: | 1.226 | at alpha= | 8 | deg
JavaFoil+Calcfoil stall+Eppler ext transition |  |  |  | L/D Max: | 106.975 | at alpha= | 3.5 | deg
Re: | 500000 |  |  | Cd Min: | 0.00716 | at alpha= | -2.5 | deg
Mach: | 0.25 |  |  | Cl=0 at alpha= | -3.5492 | deg
|  |  |  | @ Cl=0.1, Cd= | 0.0081189
|  |  |  | @ Cl=0.4, Cd= | 0.0074523
|  |  |  | @ Cl=0.6, Cd= | 0.0078839
alpha (deg) | Cl | Cd | Cm | Cl/Cd
-16.5 | -0.205 | 0.20791 | -0.028 | -0.988
-16 | -0.273 | 0.1885 | -0.028 | -1.45
-15.5 | -0.331 | 0.16459 | -0.029 | -2.013
-15 | -0.384 | 0.15412 | -0.029 | -2.49
-14.5 | -0.431 | 0.1461 | -0.029 | -2.948
-14 | -0.472 | 0.13451 | -0.028 | -3.51
-13.5 | -0.507 | 0.12084 | -0.027 | -4.199
-13 | -0.533 | 0.10967 | -0.028 | -4.856
-12.5 | -0.548 | 0.10153 | -0.028 | -5.397
-12 | -0.557 | 0.09419 | -0.029 | -5.912
-11.5 | -0.559 | 0.086 | -0.029 | -6.501
-11 | -0.553 | 0.07881 | -0.03 | -7.017
-10.5 | -0.539 | 0.07423 | -0.031 | -7.257
-10 | -0.519 | 0.06848 | -0.032 | -7.585
-9.5 | -0.496 | 0.06352 | -0.034 | -7.807
-9 | -0.468 | 0.05929 | -0.034 | -7.889
-8.5 | -0.436 | 0.0552 | -0.035 | -7.9
-8 | -0.401 | 0.05147 | -0.036 | -7.788
-7.5 | -0.363 | 0.0482 | -0.039 | -7.534
-7 | -0.322 | 0.0452 | -0.04 | -7.135
-6.5 | -0.28 | 0.04245 | -0.041 | -6.587
-6 | -0.289 | 0.01081 | -0.083 | -26.698
-5.5 | -0.233 | 0.01058 | -0.084 | -21.996
-5 | -0.175 | 0.01027 | -0.085 | -17.03
-4.5 | -0.115 | 0.00957 | -0.086 | -12.065
-4 | -0.055 | 0.00964 | -0.086 | -5.716
-3.5 | 0.006 | 0.00942 | -0.087 | 0.621
-3 | 0.067 | 0.00921 | -0.087 | 7.291
-2.5 | 0.129 | 0.00716 | -0.088 | 17.97
-2 | 0.19 | 0.00722 | -0.089 | 26.348
-1.5 | 0.252 | 0.00726 | -0.089 | 34.757
-1 | 0.314 | 0.00733 | -0.09 | 42.813
-0.5 | 0.375 | 0.00742 | -0.09 | 50.603
0 | 0.437 | 0.0075 | -0.091 | 58.315
0.5 | 0.499 | 0.00766 | -0.091 | 65.115
1 | 0.56 | 0.0078 | -0.092 | 71.797
1.5 | 0.622 | 0.00793 | -0.092 | 78.413
2 | 0.68 | 0.00762 | -0.093 | 89.339
2.5 | 0.74 | 0.00773 | -0.093 | 95.646
3 | 0.799 | 0.00789 | -0.094 | 101.261
3.5 | 0.857 | 0.00801 | -0.094 | 106.975
4 | 0.913 | 0.0128 | -0.095 | 71.312
4.5 | 0.967 | 0.01267 | -0.095 | 76.302
5 | 1.019 | 0.01321 | -0.096 | 77.129
5.5 | 1.068 | 0.01536 | -0.096 | 69.577
6 | 1.114 | 0.01611 | -0.096 | 69.138
6.5 | 1.153 | 0.01691 | -0.097 | 68.188
7 | 1.185 | 0.01777 | -0.097 | 66.674
7.5 | 1.21 | 0.01872 | -0.097 | 64.602
8 | 1.226 | 0.01962 | -0.097 | 62.493
8.5 | 1.013 | 0.05669 | -0.044 | 17.863
9 | 1.016 | 0.06098 | -0.043 | 16.662
9.5 | 1.012 | 0.06659 | -0.043 | 15.199
10 | 0.999 | 0.07084 | -0.042 | 14.108
10.5 | 0.979 | 0.07775 | -0.041 | 12.59
11 | 0.95 | 0.08542 | -0.039 | 11.121
11.5 | 0.903 | 0.09287 | -0.038 | 9.725
12 | 0.847 | 0.10249 | -0.037 | 8.265
12.5 | 0.783 | 0.11266 | -0.035 | 6.947
13 | 0.712 | 0.1215 | -0.034 | 5.857

## 16. Re 500k Mach 0.50 (1)
BIGFOIL.COM POLAR EXPORT
NACA64-412
NACA64-412 |  |  |  | Cl Max: | 1.25 | at alpha= | 20 | deg
JavaFoil+Calcfoil stall+Eppler ext transition |  |  |  | L/D Max: | 104.545 | at alpha= | 3 | deg
Re: | 500000 |  |  | Cd Min: | 0.00754 | at alpha= | -2 | deg
Mach: | 0.5 |  |  | Cl=0 at alpha= | -3.5448 | deg
|  |  |  | @ Cl=0.1, Cd= | 0.0097721
|  |  |  | @ Cl=0.4, Cd= | 0.0077932
|  |  |  | @ Cl=0.6, Cd= | 0.0079371
alpha (deg) | Cl | Cd | Cm | Cl/Cd
-20 | -0.896 | 0.22331 | -0.042 | -4.01
-19.5 | -0.867 | 0.21294 | -0.04 | -4.072
-19 | -0.84 | 0.20998 | -0.04 | -4.001
-18.5 | -0.813 | 0.20871 | -0.041 | -3.898
-18 | -0.787 | 0.19912 | -0.041 | -3.953
-17.5 | -0.76 | 0.19377 | -0.041 | -3.924
-17 | -0.733 | 0.18753 | -0.041 | -3.909
-16.5 | -0.705 | 0.18044 | -0.04 | -3.907
-16 | -0.678 | 0.17072 | -0.04 | -3.972
-15.5 | -0.651 | 0.1648 | -0.04 | -3.953
-15 | -0.625 | 0.16041 | -0.041 | -3.893
-14.5 | -0.598 | 0.15611 | -0.041 | -3.828
-14 | -0.569 | 0.14661 | -0.039 | -3.883
-13.5 | -0.542 | 0.14068 | -0.039 | -3.855
-13 | -0.515 | 0.13674 | -0.039 | -3.768
-12.5 | -0.488 | 0.13445 | -0.039 | -3.632
-12 | -0.461 | 0.13106 | -0.04 | -3.519
-11.5 | -0.434 | 0.12406 | -0.04 | -3.499
-11 | -0.406 | 0.12023 | -0.037 | -3.378
-10.5 | -0.379 | 0.11614 | -0.037 | -3.263
-10 | -0.352 | 0.10858 | -0.038 | -3.241
-9.5 | -0.325 | 0.10269 | -0.038 | -3.162
-9 | -0.297 | 0.09974 | -0.038 | -2.982
-8.5 | -0.27 | 0.09309 | -0.035 | -2.899
-8 | -0.243 | 0.06186 | -0.036 | -3.925
-7.5 | -0.308 | 0.0588 | -0.035 | -5.247
-7 | -0.318 | 0.05081 | -0.038 | -6.257
-6.5 | -0.291 | 0.04637 | -0.041 | -6.275
-6 | -0.252 | 0.04253 | -0.043 | -5.914
-5.5 | -0.205 | 0.03975 | -0.043 | -5.168
-5 | -0.19 | 0.01126 | -0.094 | -16.891
-4.5 | -0.127 | 0.01086 | -0.095 | -11.66
-4 | -0.061 | 0.01052 | -0.096 | -5.782
-3.5 | 0.006 | 0.01024 | -0.097 | 0.635
-3 | 0.075 | 0.01 | -0.097 | 7.476
-2.5 | 0.143 | 0.00938 | -0.098 | 15.305
-2 | 0.213 | 0.00754 | -0.099 | 28.195
-1.5 | 0.282 | 0.00769 | -0.1 | 36.656
-1 | 0.351 | 0.00775 | -0.1 | 45.26
-0.5 | 0.419 | 0.00781 | -0.101 | 53.686
0 | 0.489 | 0.00799 | -0.101 | 61.187
0.5 | 0.558 | 0.00811 | -0.102 | 68.731
1 | 0.626 | 0.00783 | -0.103 | 79.957
1.5 | 0.694 | 0.00798 | -0.103 | 87.003
2 | 0.759 | 0.00813 | -0.104 | 93.41
2.5 | 0.825 | 0.00833 | -0.104 | 99.075
3 | 0.89 | 0.00851 | -0.105 | 104.545
3.5 | 0.951 | 0.01312 | -0.105 | 72.476
4 | 1.008 | 0.01545 | -0.106 | 65.24
4.5 | 1.06 | 0.01631 | -0.106 | 65
5 | 1.105 | 0.01729 | -0.106 | 63.926
5.5 | 1.14 | 0.01854 | -0.106 | 61.495
6 | 1.16 | 0.0198 | -0.106 | 58.571
6.5 | 0.936 | 0.04854 | -0.045 | 19.284
7 | 0.835 | 0.05624 | -0.04 | 14.847
7.5 | 0.595 | 0.08437 | -0.041 | 7.056
8 | 0.622 | 0.09353 | -0.04 | 6.646
8.5 | 0.648 | 0.0991 | -0.042 | 6.54
9 | 0.675 | 0.10247 | -0.046 | 6.589
9.5 | 0.701 | 0.10534 | -0.046 | 6.659
10 | 0.727 | 0.11147 | -0.046 | 6.526
10.5 | 0.755 | 0.12547 | -0.051 | 6.016
11 | 0.781 | 0.12852 | -0.051 | 6.076
11.5 | 0.807 | 0.13166 | -0.051 | 6.129
12 | 0.833 | 0.13622 | -0.052 | 6.113
12.5 | 0.861 | 0.14528 | -0.056 | 5.923
13 | 0.886 | 0.14885 | -0.056 | 5.954
13.5 | 0.912 | 0.15263 | -0.056 | 5.975
14 | 0.938 | 0.16117 | -0.058 | 5.821
14.5 | 0.966 | 0.17496 | -0.061 | 5.52
15 | 0.991 | 0.17767 | -0.061 | 5.579
15.5 | 1.017 | 0.18107 | -0.061 | 5.615
16 | 1.043 | 0.18887 | -0.063 | 5.524
16.5 | 1.07 | 0.19725 | -0.065 | 5.427
17 | 1.096 | 0.19673 | -0.065 | 5.571
17.5 | 1.121 | 0.20013 | -0.066 | 5.603
18 | 1.147 | 0.2053 | -0.067 | 5.587
18.5 | 1.175 | 0.21216 | -0.069 | 5.538
19 | 1.2 | 0.21682 | -0.069 | 5.534
19.5 | 1.225 | 0.22336 | -0.07 | 5.483
20 | 1.25 | 0.23135 | -0.07 | 5.401

## 17. Re 750k Mach 0.00 (1)
BIGFOIL.COM POLAR EXPORT
NACA64-412
NACA64-412 |  |  |  | Cl Max: | 1.281 | at alpha= | 10 | deg
JavaFoil+Calcfoil stall+Eppler ext transition |  |  |  | L/D Max: | 117.715 | at alpha= | 3.5 | deg
Re: | 750000 |  |  | Cd Min: | 0.0065 | at alpha= | -2.5 | deg
Mach: | 0 |  |  | Cl=0 at alpha= | -3.5509 | deg
|  |  |  | @ Cl=0.1, Cd= | 0.007275
|  |  |  | @ Cl=0.4, Cd= | 0.0066895
|  |  |  | @ Cl=0.6, Cd= | 0.007137
alpha (deg) | Cl | Cd | Cm | Cl/Cd
-18.5 | -0.506 | 0.18158 | -0.027 | -2.787
-18 | -0.525 | 0.17566 | -0.027 | -2.991
-17.5 | -0.545 | 0.16579 | -0.028 | -3.284
-17 | -0.563 | 0.15519 | -0.027 | -3.627
-16.5 | -0.58 | 0.1458 | -0.026 | -3.977
-16 | -0.596 | 0.1352 | -0.026 | -4.408
-15.5 | -0.61 | 0.12652 | -0.027 | -4.824
-15 | -0.623 | 0.12016 | -0.027 | -5.182
-14.5 | -0.632 | 0.1126 | -0.028 | -5.616
-14 | -0.639 | 0.10556 | -0.028 | -6.053
-13.5 | -0.642 | 0.09784 | -0.029 | -6.565
-13 | -0.64 | 0.09297 | -0.03 | -6.884
-12.5 | -0.632 | 0.08699 | -0.03 | -7.265
-12 | -0.62 | 0.08277 | -0.03 | -7.493
-11.5 | -0.605 | 0.07722 | -0.032 | -7.838
-11 | -0.585 | 0.07236 | -0.032 | -8.088
-10.5 | -0.561 | 0.06814 | -0.033 | -8.227
-10 | -0.533 | 0.06347 | -0.034 | -8.394
-9.5 | -0.503 | 0.05975 | -0.035 | -8.415
-9 | -0.47 | 0.05554 | -0.037 | -8.461
-8.5 | -0.435 | 0.05209 | -0.038 | -8.349
-8 | -0.399 | 0.0478 | -0.043 | -8.346
-7.5 | -0.437 | 0.01092 | -0.078 | -40.06
-7 | -0.388 | 0.01051 | -0.079 | -36.936
-6.5 | -0.337 | 0.01009 | -0.08 | -33.374
-6 | -0.283 | 0.00934 | -0.081 | -30.314
-5.5 | -0.227 | 0.00929 | -0.082 | -24.458
-5 | -0.17 | 0.00901 | -0.082 | -18.871
-4.5 | -0.112 | 0.00885 | -0.083 | -12.67
-4 | -0.053 | 0.00868 | -0.083 | -6.154
-3.5 | 0.006 | 0.00847 | -0.084 | 0.67
-3 | 0.065 | 0.00836 | -0.085 | 7.782
-2.5 | 0.125 | 0.0065 | -0.085 | 19.181
-2 | 0.184 | 0.00653 | -0.086 | 28.206
-1.5 | 0.244 | 0.00662 | -0.086 | 36.916
-1 | 0.304 | 0.00666 | -0.087 | 45.621
-0.5 | 0.364 | 0.00672 | -0.087 | 54.094
0 | 0.423 | 0.00667 | -0.088 | 63.473
0.5 | 0.483 | 0.00693 | -0.088 | 69.727
1 | 0.542 | 0.00705 | -0.089 | 76.924
1.5 | 0.602 | 0.00714 | -0.089 | 84.324
2 | 0.659 | 0.00713 | -0.09 | 92.382
2.5 | 0.717 | 0.00726 | -0.09 | 98.833
3 | 0.775 | 0.00742 | -0.091 | 104.447
3.5 | 0.831 | 0.00706 | -0.091 | 117.715
4 | 0.885 | 0.01139 | -0.092 | 77.736
4.5 | 0.939 | 0.01195 | -0.092 | 78.611
5 | 0.991 | 0.01239 | -0.093 | 80.014
5.5 | 1.042 | 0.01215 | -0.093 | 85.695
6 | 1.089 | 0.01269 | -0.093 | 85.851
6.5 | 1.133 | 0.01485 | -0.094 | 76.267
7 | 1.171 | 0.0155 | -0.094 | 75.508
7.5 | 1.204 | 0.01626 | -0.094 | 74.018
8 | 1.231 | 0.01704 | -0.095 | 72.274
8.5 | 1.253 | 0.01795 | -0.095 | 69.826
9 | 1.269 | 0.0189 | -0.095 | 67.158
9.5 | 1.279 | 0.01972 | -0.095 | 64.896
10 | 1.281 | 0.0212 | -0.094 | 60.398
10.5 | 1.08 | 0.06327 | -0.061 | 17.071
11 | 1.06 | 0.0739 | -0.047 | 14.34
11.5 | 1.048 | 0.07907 | -0.047 | 13.249
12 | 1.03 | 0.08524 | -0.046 | 12.088
12.5 | 1.008 | 0.09157 | -0.044 | 11.013
13 | 0.983 | 0.09707 | -0.043 | 10.127
13.5 | 0.955 | 0.10342 | -0.043 | 9.234
14 | 0.924 | 0.11254 | -0.04 | 8.208
14.5 | 0.892 | 0.11925 | -0.041 | 7.478
15 | 0.858 | 0.12863 | -0.04 | 6.667

## 18. Re 750k Mach 0.10 (1)
BIGFOIL.COM POLAR EXPORT
NACA64-412
NACA64-412 |  |  |  | Cl Max: | 1.274 | at alpha= | 9.5 | deg
JavaFoil+Calcfoil stall+Eppler ext transition |  |  |  | L/D Max: | 117.485 | at alpha= | 3.5 | deg
Re: | 750000 |  |  | Cd Min: | 0.00653 | at alpha= | -2.5 | deg
Mach: | 0.1 |  |  | Cl=0 at alpha= | -3.55 | deg
|  |  |  | @ Cl=0.1, Cd= | 0.0072925
|  |  |  | @ Cl=0.4, Cd= | 0.0067075
|  |  |  | @ Cl=0.6, Cd= | 0.00705
alpha (deg) | Cl | Cd | Cm | Cl/Cd
-18 | -0.482 | 0.17836 | -0.028 | -2.701
-17.5 | -0.504 | 0.16942 | -0.028 | -2.974
-17 | -0.525 | 0.15885 | -0.027 | -3.307
-16.5 | -0.546 | 0.15029 | -0.027 | -3.633
-16 | -0.565 | 0.14132 | -0.027 | -4.001
-15.5 | -0.583 | 0.13093 | -0.027 | -4.455
-15 | -0.599 | 0.12132 | -0.027 | -4.937
-14.5 | -0.612 | 0.11373 | -0.028 | -5.382
-14 | -0.622 | 0.10664 | -0.028 | -5.834
-13.5 | -0.628 | 0.0998 | -0.029 | -6.297
-13 | -0.629 | 0.09353 | -0.029 | -6.723
-12.5 | -0.623 | 0.08776 | -0.03 | -7.103
-12 | -0.614 | 0.083 | -0.031 | -7.397
-11.5 | -0.601 | 0.07756 | -0.031 | -7.744
-11 | -0.582 | 0.07325 | -0.033 | -7.951
-10.5 | -0.558 | 0.06805 | -0.033 | -8.208
-10 | -0.532 | 0.06393 | -0.034 | -8.317
-9.5 | -0.502 | 0.05977 | -0.035 | -8.403
-9 | -0.47 | 0.05591 | -0.036 | -8.407
-8.5 | -0.435 | 0.05229 | -0.038 | -8.327
-8 | -0.399 | 0.04852 | -0.041 | -8.225
-7.5 | -0.438 | 0.01096 | -0.079 | -39.964
-7 | -0.389 | 0.01059 | -0.08 | -36.75
-6.5 | -0.338 | 0.01017 | -0.08 | -33.205
-6 | -0.284 | 0.00938 | -0.081 | -30.296
-5.5 | -0.228 | 0.00909 | -0.082 | -25.11
-5 | -0.171 | 0.00911 | -0.083 | -18.761
-4.5 | -0.113 | 0.00888 | -0.083 | -12.682
-4 | -0.054 | 0.00867 | -0.084 | -6.193
-3.5 | 0.006 | 0.00845 | -0.084 | 0.675
-3 | 0.065 | 0.00836 | -0.085 | 7.824
-2.5 | 0.125 | 0.00653 | -0.086 | 19.178
-2 | 0.185 | 0.00657 | -0.086 | 28.201
-1.5 | 0.246 | 0.00662 | -0.087 | 37.072
-1 | 0.305 | 0.00666 | -0.087 | 45.896
-0.5 | 0.365 | 0.00676 | -0.088 | 54.009
0 | 0.425 | 0.00667 | -0.088 | 63.808
0.5 | 0.485 | 0.00682 | -0.089 | 71.206
1 | 0.545 | 0.00705 | -0.089 | 77.283
1.5 | 0.605 | 0.00705 | -0.09 | 85.791
2 | 0.662 | 0.00714 | -0.09 | 92.771
2.5 | 0.721 | 0.0073 | -0.091 | 98.678
3 | 0.779 | 0.00742 | -0.091 | 104.922
3.5 | 0.835 | 0.00711 | -0.092 | 117.485
4 | 0.89 | 0.01145 | -0.092 | 77.699
4.5 | 0.944 | 0.012 | -0.093 | 78.611
5 | 0.996 | 0.01246 | -0.093 | 79.952
5.5 | 1.046 | 0.01227 | -0.094 | 85.261
6 | 1.094 | 0.01277 | -0.094 | 85.627
6.5 | 1.136 | 0.01495 | -0.094 | 75.988
7 | 1.174 | 0.01569 | -0.095 | 74.84
7.5 | 1.206 | 0.01641 | -0.095 | 73.491
8 | 1.232 | 0.01718 | -0.095 | 71.719
8.5 | 1.253 | 0.01809 | -0.095 | 69.249
9 | 1.267 | 0.01906 | -0.095 | 66.481
9.5 | 1.274 | 0.02008 | -0.095 | 63.461
10 | 1.267 | 0.02176 | -0.094 | 58.209
10.5 | 1.056 | 0.06918 | -0.05 | 15.259
11 | 1.049 | 0.07468 | -0.047 | 14.044
11.5 | 1.032 | 0.08036 | -0.045 | 12.846
12 | 1.011 | 0.08672 | -0.044 | 11.658
12.5 | 0.985 | 0.09309 | -0.043 | 10.583
13 | 0.956 | 0.09945 | -0.043 | 9.609
13.5 | 0.923 | 0.10698 | -0.041 | 8.625
14 | 0.887 | 0.11299 | -0.041 | 7.853
14.5 | 0.85 | 0.12304 | -0.04 | 6.909

## 19. Re 750k Mach 0.25 (1)
BIGFOIL.COM POLAR EXPORT
NACA64-412
NACA64-412 |  |  |  | Cl Max: | 1.239 | at alpha= | 8.5 | deg
JavaFoil+Calcfoil stall+Eppler ext transition |  |  |  | L/D Max: | 118.802 | at alpha= | 3.5 | deg
Re: | 750000 |  |  | Cd Min: | 0.00642 | at alpha= | -2.5 | deg
Mach: | 0.25 |  |  | Cl=0 at alpha= | -3.5492 | deg
|  |  |  | @ Cl=0.1, Cd= | 0.0073602
|  |  |  | @ Cl=0.4, Cd= | 0.0067223
|  |  |  | @ Cl=0.6, Cd= | 0.0070974
alpha (deg) | Cl | Cd | Cm | Cl/Cd
-16.5 | -0.206 | 0.18492 | -0.029 | -1.112
-16 | -0.273 | 0.16782 | -0.03 | -1.629
-15.5 | -0.332 | 0.15408 | -0.03 | -2.152
-15 | -0.384 | 0.143 | -0.03 | -2.685
-14.5 | -0.431 | 0.13335 | -0.03 | -3.231
-14 | -0.472 | 0.12662 | -0.028 | -3.729
-13.5 | -0.507 | 0.11351 | -0.028 | -4.471
-13 | -0.533 | 0.10371 | -0.028 | -5.136
-12.5 | -0.548 | 0.09576 | -0.029 | -5.724
-12 | -0.557 | 0.08892 | -0.029 | -6.264
-11.5 | -0.559 | 0.08237 | -0.03 | -6.79
-11 | -0.553 | 0.07628 | -0.032 | -7.254
-10.5 | -0.539 | 0.07192 | -0.033 | -7.495
-10 | -0.52 | 0.0659 | -0.033 | -7.888
-9.5 | -0.496 | 0.06109 | -0.035 | -8.124
-9 | -0.468 | 0.05762 | -0.036 | -8.125
-8.5 | -0.437 | 0.05399 | -0.037 | -8.087
-8 | -0.402 | 0.04983 | -0.039 | -8.064
-7.5 | -0.366 | 0.04548 | -0.045 | -8.037
-7 | -0.394 | 0.01095 | -0.081 | -36.036
-6.5 | -0.344 | 0.01046 | -0.082 | -32.834
-6 | -0.29 | 0.01004 | -0.083 | -28.855
-5.5 | -0.233 | 0.00902 | -0.084 | -25.871
-5 | -0.175 | 0.00899 | -0.085 | -19.488
-4.5 | -0.116 | 0.00904 | -0.086 | -12.778
-4 | -0.055 | 0.00883 | -0.086 | -6.245
-3.5 | 0.006 | 0.00861 | -0.087 | 0.68
-3 | 0.067 | 0.00843 | -0.087 | 7.968
-2.5 | 0.129 | 0.00642 | -0.088 | 20.061
-2 | 0.19 | 0.00646 | -0.089 | 29.465
-1.5 | 0.252 | 0.00651 | -0.089 | 38.736
-1 | 0.314 | 0.00657 | -0.09 | 47.81
-0.5 | 0.375 | 0.00669 | -0.09 | 56.146
0 | 0.437 | 0.00677 | -0.091 | 64.613
0.5 | 0.499 | 0.00687 | -0.091 | 72.577
1 | 0.56 | 0.00702 | -0.092 | 79.774
1.5 | 0.622 | 0.00714 | -0.092 | 87.116
2 | 0.68 | 0.0073 | -0.093 | 93.251
2.5 | 0.74 | 0.00741 | -0.093 | 99.951
3 | 0.799 | 0.00706 | -0.094 | 113.082
3.5 | 0.857 | 0.00721 | -0.094 | 118.802
4 | 0.913 | 0.01178 | -0.095 | 77.461
4.5 | 0.967 | 0.01239 | -0.095 | 78.11
5 | 1.02 | 0.0122 | -0.096 | 83.559
5.5 | 1.069 | 0.0127 | -0.096 | 84.234
6 | 1.116 | 0.01491 | -0.096 | 74.823
6.5 | 1.156 | 0.01564 | -0.097 | 73.897
7 | 1.188 | 0.01642 | -0.097 | 72.354
7.5 | 1.213 | 0.01733 | -0.097 | 70.016
8 | 1.231 | 0.01828 | -0.097 | 67.324
8.5 | 1.239 | 0.01926 | -0.097 | 64.33
9 | 1.227 | 0.02059 | -0.096 | 59.621
9.5 | 1.015 | 0.06307 | -0.049 | 16.1
10 | 1.001 | 0.06826 | -0.046 | 14.671
10.5 | 0.98 | 0.0744 | -0.044 | 13.174
11 | 0.951 | 0.08079 | -0.042 | 11.77
11.5 | 0.904 | 0.08867 | -0.041 | 10.194
12 | 0.847 | 0.09513 | -0.039 | 8.908
12.5 | 0.783 | 0.10642 | -0.038 | 7.359
13 | 0.712 | 0.11783 | -0.038 | 6.044
13.5 | 0.635 | 0.12613 | -0.038 | 5.037

## 20. Re 750k Mach 0.50 (1)
BIGFOIL.COM POLAR EXPORT
NACA64-412
NACA64-412 |  |  |  | Cl Max: | 1.25 | at alpha= | 20 | deg
JavaFoil+Calcfoil stall+Eppler ext transition |  |  |  | L/D Max: | 116.627 | at alpha= | 3 | deg
Re: | 750000 |  |  | Cd Min: | 0.00677 | at alpha= | -2 | deg
Mach: | 0.5 |  |  | Cl=0 at alpha= | -3.5515 | deg
|  |  |  | @ Cl=0.1, Cd= | 0.0087545
|  |  |  | @ Cl=0.4, Cd= | 0.0070081
|  |  |  | @ Cl=0.6, Cd= | 0.0074326
alpha (deg) | Cl | Cd | Cm | Cl/Cd
-20 | -0.896 | 0.20624 | -0.042 | -4.343
-19.5 | -0.867 | 0.19877 | -0.041 | -4.364
-19 | -0.84 | 0.19653 | -0.04 | -4.275
-18.5 | -0.814 | 0.19043 | -0.041 | -4.272
-18 | -0.787 | 0.18263 | -0.041 | -4.31
-17.5 | -0.76 | 0.1774 | -0.041 | -4.287
-17 | -0.733 | 0.1708 | -0.042 | -4.294
-16.5 | -0.705 | 0.16535 | -0.04 | -4.264
-16 | -0.678 | 0.1568 | -0.04 | -4.325
-15.5 | -0.651 | 0.15035 | -0.04 | -4.333
-15 | -0.625 | 0.14604 | -0.041 | -4.277
-14.5 | -0.598 | 0.14181 | -0.041 | -4.214
-14 | -0.569 | 0.13682 | -0.039 | -4.162
-13.5 | -0.542 | 0.12958 | -0.039 | -4.185
-13 | -0.515 | 0.12578 | -0.039 | -4.097
-12.5 | -0.488 | 0.12356 | -0.039 | -3.952
-12 | -0.461 | 0.11722 | -0.04 | -3.935
-11.5 | -0.434 | 0.1127 | -0.04 | -3.852
-11 | -0.406 | 0.1088 | -0.037 | -3.734
-10.5 | -0.379 | 0.1084 | -0.037 | -3.497
-10 | -0.352 | 0.09768 | -0.038 | -3.603
-9.5 | -0.325 | 0.095 | -0.038 | -3.418
-9 | -0.298 | 0.09219 | -0.038 | -3.227
-8.5 | -0.27 | 0.07229 | -0.036 | -3.735
-8 | -0.243 | 0.05817 | -0.038 | -4.175
-7.5 | -0.309 | 0.05589 | -0.036 | -5.521
-7 | -0.318 | 0.04882 | -0.04 | -6.518
-6.5 | -0.291 | 0.0449 | -0.043 | -6.488
-6 | -0.252 | 0.04096 | -0.046 | -6.154
-5.5 | -0.251 | 0.01072 | -0.093 | -23.42
-5 | -0.191 | 0.01036 | -0.094 | -18.412
-4.5 | -0.127 | 0.00996 | -0.095 | -12.761
-4 | -0.061 | 0.00964 | -0.096 | -6.33
-3.5 | 0.007 | 0.00938 | -0.097 | 0.694
-3 | 0.075 | 0.00874 | -0.098 | 8.566
-2.5 | 0.144 | 0.00878 | -0.098 | 16.35
-2 | 0.213 | 0.00677 | -0.099 | 31.387
-1.5 | 0.282 | 0.0069 | -0.1 | 40.888
-1 | 0.351 | 0.00693 | -0.1 | 50.631
-0.5 | 0.42 | 0.00704 | -0.101 | 59.584
0 | 0.489 | 0.00718 | -0.101 | 68.125
0.5 | 0.558 | 0.00734 | -0.102 | 75.944
1 | 0.626 | 0.00749 | -0.103 | 83.588
1.5 | 0.695 | 0.00719 | -0.103 | 96.606
2 | 0.759 | 0.00733 | -0.104 | 103.581
2.5 | 0.825 | 0.00747 | -0.104 | 110.475
3 | 0.89 | 0.00763 | -0.105 | 116.627
3.5 | 0.951 | 0.0121 | -0.105 | 78.603
4 | 1.01 | 0.01431 | -0.106 | 70.541
4.5 | 1.063 | 0.0151 | -0.106 | 70.364
5 | 1.108 | 0.01599 | -0.106 | 69.333
5.5 | 1.144 | 0.01716 | -0.107 | 66.65
6 | 1.164 | 0.01846 | -0.107 | 63.038
6.5 | 0.938 | 0.04648 | -0.049 | 20.175
7 | 0.835 | 0.05307 | -0.042 | 15.74
7.5 | 0.596 | 0.07811 | -0.043 | 7.625
8 | 0.622 | 0.08692 | -0.041 | 7.154
8.5 | 0.648 | 0.08895 | -0.044 | 7.29
9 | 0.675 | 0.09244 | -0.047 | 7.305
9.5 | 0.701 | 0.09511 | -0.047 | 7.375
10 | 0.728 | 0.10368 | -0.047 | 7.018
10.5 | 0.755 | 0.11473 | -0.051 | 6.581
11 | 0.781 | 0.11775 | -0.052 | 6.633
11.5 | 0.807 | 0.12092 | -0.052 | 6.674
12 | 0.833 | 0.12388 | -0.052 | 6.723
12.5 | 0.861 | 0.13257 | -0.056 | 6.492
13 | 0.886 | 0.13613 | -0.056 | 6.511
13.5 | 0.912 | 0.13955 | -0.057 | 6.536
14 | 0.938 | 0.14517 | -0.058 | 6.464
14.5 | 0.966 | 0.15743 | -0.061 | 6.135
15 | 0.991 | 0.15954 | -0.061 | 6.213
15.5 | 1.017 | 0.16575 | -0.061 | 6.136
16 | 1.044 | 0.17136 | -0.063 | 6.092
16.5 | 1.071 | 0.17795 | -0.065 | 6.016
17 | 1.096 | 0.17933 | -0.066 | 6.112
17.5 | 1.121 | 0.18172 | -0.066 | 6.171
18 | 1.148 | 0.18908 | -0.067 | 6.069
18.5 | 1.175 | 0.19616 | -0.069 | 5.99
19 | 1.2 | 0.19948 | -0.069 | 6.015
19.5 | 1.225 | 0.20584 | -0.07 | 5.95
20 | 1.25 | 0.21634 | -0.07 | 5.777

## 21. Re 1M Mach 0.00 (1)
BIGFOIL.COM POLAR EXPORT
NACA64-412
NACA64-412 |  |  |  | Cl Max: | 1.287 | at alpha= | 10 | deg
JavaFoil+Calcfoil stall+Eppler ext transition |  |  |  | L/D Max: | 117.069 | at alpha= | 3.5 | deg
Re: | 1000000 |  |  | Cd Min: | 0.00614 | at alpha= | -2.5 | deg
Mach: | 0 |  |  | Cl=0 at alpha= | -3.5509 | deg
|  |  |  | @ Cl=0.1, Cd= | 0.0068733
|  |  |  | @ Cl=0.4, Cd= | 0.0064127
|  |  |  | @ Cl=0.6, Cd= | 0.0067463
alpha (deg) | Cl | Cd | Cm | Cl/Cd
-18.5 | -0.506 | 0.1752 | -0.028 | -2.89
-18 | -0.526 | 0.1711 | -0.028 | -3.072
-17.5 | -0.545 | 0.15758 | -0.028 | -3.457
-17 | -0.563 | 0.15037 | -0.028 | -3.745
-16.5 | -0.58 | 0.13836 | -0.027 | -4.192
-16 | -0.596 | 0.13214 | -0.027 | -4.512
-15.5 | -0.611 | 0.12341 | -0.027 | -4.947
-15 | -0.623 | 0.11572 | -0.028 | -5.381
-14.5 | -0.633 | 0.1093 | -0.029 | -5.789
-14 | -0.639 | 0.10322 | -0.03 | -6.194
-13.5 | -0.643 | 0.09657 | -0.031 | -6.656
-13 | -0.64 | 0.09051 | -0.031 | -7.075
-12.5 | -0.632 | 0.08454 | -0.032 | -7.48
-12 | -0.621 | 0.0805 | -0.032 | -7.71
-11.5 | -0.606 | 0.07536 | -0.033 | -8.038
-11 | -0.586 | 0.07093 | -0.033 | -8.257
-10.5 | -0.561 | 0.06673 | -0.035 | -8.409
-10 | -0.533 | 0.06235 | -0.035 | -8.553
-9.5 | -0.504 | 0.05825 | -0.037 | -8.644
-9 | -0.471 | 0.054 | -0.04 | -8.726
-8.5 | -0.519 | 0.01263 | -0.075 | -41.064
-8 | -0.485 | 0.01086 | -0.078 | -44.661
-7.5 | -0.439 | 0.01034 | -0.079 | -42.421
-7 | -0.389 | 0.00995 | -0.079 | -39.125
-6.5 | -0.338 | 0.0089 | -0.08 | -37.916
-6 | -0.283 | 0.00905 | -0.081 | -31.302
-5.5 | -0.227 | 0.00879 | -0.082 | -25.872
-5 | -0.17 | 0.00863 | -0.082 | -19.721
-4.5 | -0.112 | 0.00834 | -0.083 | -13.435
-4 | -0.053 | 0.00818 | -0.083 | -6.531
-3.5 | 0.006 | 0.00809 | -0.084 | 0.702
-3 | 0.065 | 0.0079 | -0.085 | 8.235
-2.5 | 0.125 | 0.00614 | -0.085 | 20.314
-2 | 0.184 | 0.00622 | -0.086 | 29.655
-1.5 | 0.244 | 0.00626 | -0.086 | 39.039
-1 | 0.304 | 0.0063 | -0.087 | 48.274
-0.5 | 0.364 | 0.00637 | -0.087 | 57.04
0 | 0.423 | 0.00644 | -0.088 | 65.754
0.5 | 0.483 | 0.00656 | -0.088 | 73.629
1 | 0.542 | 0.00664 | -0.089 | 81.691
1.5 | 0.602 | 0.00675 | -0.089 | 89.232
2 | 0.659 | 0.00687 | -0.09 | 95.873
2.5 | 0.717 | 0.00686 | -0.09 | 104.565
3 | 0.775 | 0.00696 | -0.091 | 111.357
3.5 | 0.831 | 0.0071 | -0.091 | 117.069
4 | 0.886 | 0.01083 | -0.092 | 81.744
4.5 | 0.939 | 0.01133 | -0.092 | 82.889
5 | 0.992 | 0.01175 | -0.093 | 84.381
5.5 | 1.042 | 0.0122 | -0.093 | 85.431
6 | 1.09 | 0.012 | -0.094 | 90.808
6.5 | 1.133 | 0.01253 | -0.094 | 90.422
7 | 1.172 | 0.0147 | -0.094 | 79.722
7.5 | 1.206 | 0.01541 | -0.095 | 78.264
8 | 1.234 | 0.01613 | -0.095 | 76.483
8.5 | 1.256 | 0.017 | -0.095 | 73.875
9 | 1.273 | 0.01789 | -0.095 | 71.131
9.5 | 1.284 | 0.0187 | -0.095 | 68.647
10 | 1.287 | 0.01998 | -0.095 | 64.414
10.5 | 1.283 | 0.02139 | -0.095 | 59.988
11 | 1.083 | 0.06488 | -0.064 | 16.699
11.5 | 1.054 | 0.07584 | -0.053 | 13.891
12 | 1.033 | 0.08239 | -0.05 | 12.541
12.5 | 1.01 | 0.08814 | -0.047 | 11.46
13 | 0.984 | 0.09536 | -0.046 | 10.322
13.5 | 0.956 | 0.10171 | -0.045 | 9.399
14 | 0.925 | 0.10916 | -0.043 | 8.471
14.5 | 0.892 | 0.11586 | -0.044 | 7.703
15 | 0.858 | 0.12074 | -0.042 | 7.108

## 22. Re 1M Mach 0.10 (1)
BIGFOIL.COM POLAR EXPORT
NACA64-412
NACA64-412 |  |  |  | Cl Max: | 1.279 | at alpha= | 10 | deg
JavaFoil+Calcfoil stall+Eppler ext transition |  |  |  | L/D Max: | 125.225 | at alpha= | 3.5 | deg
Re: | 1000000 |  |  | Cd Min: | 0.00617 | at alpha= | -2.5 | deg
Mach: | 0.1 |  |  | Cl=0 at alpha= | -3.55 | deg
|  |  |  | @ Cl=0.1, Cd= | 0.00692
|  |  |  | @ Cl=0.4, Cd= | 0.006415
|  |  |  | @ Cl=0.6, Cd= | 0.0067525
alpha (deg) | Cl | Cd | Cm | Cl/Cd
-18.5 | -0.46 | 0.18336 | -0.029 | -2.508
-18 | -0.482 | 0.17208 | -0.029 | -2.801
-17.5 | -0.504 | 0.16258 | -0.029 | -3.101
-17 | -0.526 | 0.15318 | -0.028 | -3.431
-16.5 | -0.546 | 0.1435 | -0.028 | -3.806
-16 | -0.566 | 0.13453 | -0.027 | -4.204
-15.5 | -0.583 | 0.12666 | -0.028 | -4.606
-15 | -0.599 | 0.11849 | -0.028 | -5.057
-14.5 | -0.612 | 0.11165 | -0.029 | -5.484
-14 | -0.622 | 0.10388 | -0.03 | -5.992
-13.5 | -0.629 | 0.09659 | -0.03 | -6.511
-13 | -0.629 | 0.09215 | -0.031 | -6.829
-12.5 | -0.624 | 0.08565 | -0.031 | -7.283
-12 | -0.614 | 0.08079 | -0.032 | -7.604
-11.5 | -0.601 | 0.07593 | -0.033 | -7.916
-11 | -0.583 | 0.07139 | -0.034 | -8.163
-10.5 | -0.559 | 0.06691 | -0.034 | -8.353
-10 | -0.532 | 0.06277 | -0.035 | -8.478
-9.5 | -0.503 | 0.05856 | -0.037 | -8.59
-9 | -0.471 | 0.05433 | -0.038 | -8.667
-8.5 | -0.438 | 0.04973 | -0.044 | -8.812
-8 | -0.486 | 0.011 | -0.078 | -44.14
-7.5 | -0.44 | 0.01041 | -0.079 | -42.249
-7 | -0.39 | 0.01004 | -0.08 | -38.876
-6.5 | -0.339 | 0.00964 | -0.081 | -35.143
-6 | -0.285 | 0.00887 | -0.081 | -32.076
-5.5 | -0.228 | 0.00887 | -0.082 | -25.728
-5 | -0.171 | 0.00861 | -0.083 | -19.843
-4.5 | -0.113 | 0.00837 | -0.083 | -13.449
-4 | -0.054 | 0.00817 | -0.084 | -6.57
-3.5 | 0.006 | 0.00807 | -0.084 | 0.707
-3 | 0.065 | 0.00797 | -0.085 | 8.206
-2.5 | 0.125 | 0.00617 | -0.086 | 20.309
-2 | 0.185 | 0.0062 | -0.086 | 29.858
-1.5 | 0.246 | 0.00625 | -0.087 | 39.268
-1 | 0.305 | 0.00633 | -0.087 | 48.278
-0.5 | 0.365 | 0.00638 | -0.088 | 57.251
0 | 0.425 | 0.00644 | -0.088 | 66.108
0.5 | 0.485 | 0.00658 | -0.089 | 73.771
1 | 0.545 | 0.00667 | -0.089 | 81.688
1.5 | 0.605 | 0.00676 | -0.09 | 89.448
2 | 0.662 | 0.00688 | -0.09 | 96.268
2.5 | 0.721 | 0.00688 | -0.091 | 104.823
3 | 0.779 | 0.007 | -0.091 | 111.168
3.5 | 0.835 | 0.00667 | -0.092 | 125.225
4 | 0.89 | 0.01089 | -0.092 | 81.723
4.5 | 0.944 | 0.01138 | -0.093 | 82.917
5 | 0.996 | 0.01181 | -0.093 | 84.327
5.5 | 1.046 | 0.01162 | -0.094 | 90.082
6 | 1.094 | 0.01211 | -0.094 | 90.378
6.5 | 1.137 | 0.01263 | -0.094 | 90.009
7 | 1.175 | 0.01485 | -0.095 | 79.101
7.5 | 1.208 | 0.01555 | -0.095 | 77.687
8 | 1.235 | 0.01627 | -0.095 | 75.874
8.5 | 1.256 | 0.01713 | -0.095 | 73.316
9 | 1.27 | 0.01804 | -0.095 | 70.432
9.5 | 1.278 | 0.01901 | -0.095 | 67.235
10 | 1.279 | 0.02029 | -0.095 | 63.049
10.5 | 1.265 | 0.02242 | -0.094 | 56.422
11 | 1.058 | 0.07042 | -0.056 | 15.026
11.5 | 1.036 | 0.07781 | -0.05 | 13.308
12 | 1.013 | 0.08389 | -0.048 | 12.075
12.5 | 0.987 | 0.0898 | -0.046 | 10.986
13 | 0.957 | 0.09743 | -0.045 | 9.82
13.5 | 0.923 | 0.10283 | -0.044 | 8.98
14 | 0.888 | 0.11032 | -0.043 | 8.05
14.5 | 0.851 | 0.11854 | -0.042 | 7.178
15 | 0.812 | 0.12472 | -0.042 | 6.514

## 23. Re 1M Mach 0.25 (1)
BIGFOIL.COM POLAR EXPORT
NACA64-412
NACA64-412 |  |  |  | Cl Max: | 1.242 | at alpha= | 8.5 | deg
JavaFoil+Calcfoil stall+Eppler ext transition |  |  |  | L/D Max: | 126.537 | at alpha= | 3.5 | deg
Re: | 1000000 |  |  | Cd Min: | 0.00621 | at alpha= | -2.5 | deg
Mach: | 0.25 |  |  | Cl=0 at alpha= | -3.5492 | deg
|  |  |  | @ Cl=0.1, Cd= | 0.0070613
|  |  |  | @ Cl=0.4, Cd= | 0.0064239
|  |  |  | @ Cl=0.6, Cd= | 0.0068216
alpha (deg) | Cl | Cd | Cm | Cl/Cd
-16.5 | -0.206 | 0.18217 | -0.03 | -1.129
-16 | -0.273 | 0.16042 | -0.03 | -1.705
-15.5 | -0.332 | 0.14997 | -0.031 | -2.211
-15 | -0.384 | 0.1361 | -0.031 | -2.822
-14.5 | -0.431 | 0.12425 | -0.031 | -3.469
-14 | -0.472 | 0.1175 | -0.029 | -4.019
-13.5 | -0.508 | 0.10856 | -0.028 | -4.675
-13 | -0.533 | 0.09973 | -0.029 | -5.341
-12.5 | -0.548 | 0.093 | -0.029 | -5.895
-12 | -0.557 | 0.08671 | -0.03 | -6.426
-11.5 | -0.56 | 0.08004 | -0.032 | -6.991
-11 | -0.554 | 0.07368 | -0.033 | -7.514
-10.5 | -0.539 | 0.06992 | -0.034 | -7.714
-10 | -0.52 | 0.06439 | -0.035 | -8.078
-9.5 | -0.497 | 0.05973 | -0.037 | -8.318
-9 | -0.469 | 0.05617 | -0.038 | -8.349
-8.5 | -0.437 | 0.05249 | -0.039 | -8.332
-8 | -0.404 | 0.04761 | -0.045 | -8.489
-7.5 | -0.444 | 0.01088 | -0.081 | -40.778
-7 | -0.396 | 0.01039 | -0.082 | -38.079
-6.5 | -0.344 | 0.00992 | -0.083 | -34.718
-6 | -0.29 | 0.00952 | -0.084 | -30.502
-5.5 | -0.234 | 0.00882 | -0.084 | -26.492
-5 | -0.175 | 0.00874 | -0.085 | -20.049
-4.5 | -0.116 | 0.00852 | -0.086 | -13.557
-4 | -0.055 | 0.00831 | -0.086 | -6.633
-3.5 | 0.006 | 0.00821 | -0.087 | 0.713
-3 | 0.067 | 0.00803 | -0.087 | 8.359
-2.5 | 0.129 | 0.00621 | -0.088 | 20.729
-2 | 0.19 | 0.0063 | -0.089 | 30.214
-1.5 | 0.252 | 0.00635 | -0.089 | 39.738
-1 | 0.314 | 0.00639 | -0.09 | 49.118
-0.5 | 0.375 | 0.00644 | -0.09 | 58.275
0 | 0.437 | 0.0064 | -0.091 | 68.314
0.5 | 0.499 | 0.00665 | -0.091 | 74.954
1 | 0.56 | 0.00677 | -0.092 | 82.762
1.5 | 0.622 | 0.00685 | -0.092 | 90.72
2 | 0.68 | 0.00685 | -0.093 | 99.291
2.5 | 0.74 | 0.00697 | -0.093 | 106.278
3 | 0.8 | 0.00711 | -0.094 | 112.389
3.5 | 0.857 | 0.00677 | -0.094 | 126.537
4 | 0.913 | 0.0112 | -0.095 | 81.534
4.5 | 0.968 | 0.01175 | -0.095 | 82.343
5 | 1.02 | 0.01155 | -0.096 | 88.306
5.5 | 1.07 | 0.01203 | -0.096 | 88.933
6 | 1.117 | 0.01259 | -0.097 | 88.695
6.5 | 1.157 | 0.01483 | -0.097 | 78.015
7 | 1.19 | 0.01556 | -0.097 | 76.466
7.5 | 1.216 | 0.01641 | -0.097 | 74.108
8 | 1.234 | 0.01729 | -0.098 | 71.34
8.5 | 1.242 | 0.01832 | -0.098 | 67.828
9 | 1.242 | 0.01938 | -0.098 | 64.065
9.5 | 1.227 | 0.021 | -0.097 | 58.416
10 | 1.005 | 0.06625 | -0.052 | 15.176
10.5 | 0.982 | 0.07266 | -0.048 | 13.517
11 | 0.952 | 0.07914 | -0.044 | 12.027
11.5 | 0.905 | 0.08606 | -0.043 | 10.512
12 | 0.848 | 0.09292 | -0.042 | 9.129
12.5 | 0.783 | 0.10088 | -0.039 | 7.766
13 | 0.712 | 0.11021 | -0.039 | 6.464
13.5 | 0.636 | 0.12044 | -0.039 | 5.277

## 24. Re 1M Mach 0.50 (1)
BIGFOIL.COM POLAR EXPORT
NACA64-412
NACA64-412 |  |  |  | Cl Max: | 1.25 | at alpha= | 20 | deg
JavaFoil+Calcfoil stall+Eppler ext transition |  |  |  | L/D Max: | 124.449 | at alpha= | 3 | deg
Re: | 1000000 |  |  | Cd Min: | 0.00638 | at alpha= | -2 | deg
Mach: | 0.5 |  |  | Cl=0 at alpha= | -3.5515 | deg
|  |  |  | @ Cl=0.1, Cd= | 0.0083245
|  |  |  | @ Cl=0.4, Cd= | 0.0066139
|  |  |  | @ Cl=0.6, Cd= | 0.0069941
alpha (deg) | Cl | Cd | Cm | Cl/Cd
-20 | -0.896 | 0.19622 | -0.042 | -4.565
-19.5 | -0.868 | 0.18941 | -0.041 | -4.581
-19 | -0.84 | 0.18556 | -0.04 | -4.528
-18.5 | -0.814 | 0.17949 | -0.041 | -4.533
-18 | -0.787 | 0.17289 | -0.041 | -4.553
-17.5 | -0.761 | 0.16773 | -0.041 | -4.534
-17 | -0.734 | 0.16253 | -0.042 | -4.515
-16.5 | -0.705 | 0.15604 | -0.04 | -4.519
-16 | -0.678 | 0.15177 | -0.04 | -4.469
-15.5 | -0.651 | 0.14164 | -0.04 | -4.599
-15 | -0.625 | 0.13738 | -0.041 | -4.546
-14.5 | -0.598 | 0.13319 | -0.041 | -4.487
-14 | -0.57 | 0.12822 | -0.039 | -4.442
-13.5 | -0.542 | 0.12271 | -0.039 | -4.42
-13 | -0.515 | 0.119 | -0.039 | -4.331
-12.5 | -0.488 | 0.11438 | -0.04 | -4.269
-12 | -0.461 | 0.11114 | -0.04 | -4.15
-11.5 | -0.434 | 0.10563 | -0.04 | -4.11
-11 | -0.406 | 0.10383 | -0.038 | -3.913
-10.5 | -0.379 | 0.10108 | -0.038 | -3.751
-10 | -0.352 | 0.09269 | -0.038 | -3.797
-9.5 | -0.325 | 0.09015 | -0.039 | -3.603
-9 | -0.298 | 0.08746 | -0.039 | -3.403
-8.5 | -0.27 | 0.0704 | -0.037 | -3.837
-8 | -0.243 | 0.05676 | -0.039 | -4.281
-7.5 | -0.309 | 0.0526 | -0.037 | -5.868
-7 | -0.318 | 0.04778 | -0.041 | -6.663
-6.5 | -0.292 | 0.04392 | -0.045 | -6.642
-6 | -0.307 | 0.01085 | -0.092 | -28.257
-5.5 | -0.252 | 0.01025 | -0.093 | -24.575
-5 | -0.191 | 0.00981 | -0.094 | -19.488
-4.5 | -0.127 | 0.00944 | -0.095 | -13.488
-4 | -0.061 | 0.00914 | -0.096 | -6.693
-3.5 | 0.007 | 0.00848 | -0.097 | 0.769
-3 | 0.075 | 0.00831 | -0.098 | 9.013
-2.5 | 0.144 | 0.00835 | -0.098 | 17.205
-2 | 0.213 | 0.00638 | -0.099 | 33.324
-1.5 | 0.282 | 0.00648 | -0.1 | 43.553
-1 | 0.351 | 0.00655 | -0.1 | 53.534
-0.5 | 0.42 | 0.00664 | -0.101 | 63.205
0 | 0.489 | 0.00675 | -0.101 | 72.397
0.5 | 0.558 | 0.00692 | -0.102 | 80.591
1 | 0.626 | 0.00704 | -0.103 | 88.914
1.5 | 0.695 | 0.00718 | -0.103 | 96.853
2 | 0.759 | 0.00687 | -0.104 | 110.535
2.5 | 0.825 | 0.00698 | -0.104 | 118.145
3 | 0.89 | 0.00715 | -0.105 | 124.449
3.5 | 0.952 | 0.01144 | -0.105 | 83.227
4 | 1.01 | 0.01214 | -0.106 | 83.191
4.5 | 1.064 | 0.01434 | -0.106 | 74.2
5 | 1.11 | 0.01516 | -0.107 | 73.198
5.5 | 1.146 | 0.01624 | -0.107 | 70.544
6 | 1.166 | 0.01747 | -0.107 | 66.773
6.5 | 1.147 | 0.01866 | -0.107 | 61.497
7 | 0.836 | 0.05278 | -0.044 | 15.835
7.5 | 0.596 | 0.05506 | -0.045 | 10.825
8 | 0.622 | 0.08074 | -0.042 | 7.702
8.5 | 0.649 | 0.08626 | -0.045 | 7.519
9 | 0.675 | 0.08813 | -0.047 | 7.663
9.5 | 0.702 | 0.09059 | -0.047 | 7.745
10 | 0.728 | 0.09629 | -0.047 | 7.558
10.5 | 0.755 | 0.10821 | -0.052 | 6.978
11 | 0.781 | 0.11126 | -0.052 | 7.021
11.5 | 0.807 | 0.11442 | -0.052 | 7.054
12 | 0.833 | 0.11599 | -0.052 | 7.182
12.5 | 0.861 | 0.12499 | -0.056 | 6.886
13 | 0.886 | 0.12855 | -0.057 | 6.896
13.5 | 0.912 | 0.1315 | -0.057 | 6.936
14 | 0.939 | 0.13877 | -0.059 | 6.765
14.5 | 0.966 | 0.14705 | -0.061 | 6.568
15 | 0.991 | 0.15202 | -0.061 | 6.521
15.5 | 1.017 | 0.15631 | -0.062 | 6.507
16 | 1.044 | 0.16004 | -0.064 | 6.526
16.5 | 1.071 | 0.16646 | -0.065 | 6.431
17 | 1.096 | 0.16896 | -0.066 | 6.488
17.5 | 1.122 | 0.17289 | -0.066 | 6.487
18 | 1.148 | 0.17832 | -0.068 | 6.438
18.5 | 1.175 | 0.18307 | -0.069 | 6.419
19 | 1.2 | 0.18919 | -0.069 | 6.343
19.5 | 1.225 | 0.19246 | -0.07 | 6.365
20 | 1.25 | 0.20235 | -0.07 | 6.178

## 25. Re 2M Mach 0.00 (1)
BIGFOIL.COM POLAR EXPORT
NACA64-412
NACA64-412 |  |  |  | Cl Max: | 1.296 | at alpha= | 10 | deg
JavaFoil+Calcfoil stall+Eppler ext transition |  |  |  | L/D Max: | 129.585 | at alpha= | 3.5 | deg
Re: | 2000000 |  |  | Cd Min: | 0.00554 | at alpha= | -2.5 | deg
Mach: | 0 |  |  | Cl=0 at alpha= | -3.5509 | deg
|  |  |  | @ Cl=0.1, Cd= | 0.0062358
|  |  |  | @ Cl=0.4, Cd= | 0.0057727
|  |  |  | @ Cl=0.6, Cd= | 0.0060473
alpha (deg) | Cl | Cd | Cm | Cl/Cd
-18.5 | -0.507 | 0.1668 | -0.029 | -3.038
-18 | -0.526 | 0.15466 | -0.03 | -3.402
-17.5 | -0.545 | 0.1492 | -0.03 | -3.655
-17 | -0.564 | 0.1378 | -0.03 | -4.091
-16.5 | -0.581 | 0.13006 | -0.03 | -4.467
-16 | -0.597 | 0.12285 | -0.03 | -4.861
-15.5 | -0.612 | 0.11458 | -0.03 | -5.338
-15 | -0.624 | 0.10904 | -0.031 | -5.722
-14.5 | -0.634 | 0.10186 | -0.032 | -6.223
-14 | -0.641 | 0.0967 | -0.033 | -6.625
-13.5 | -0.644 | 0.09153 | -0.034 | -7.038
-13 | -0.642 | 0.08609 | -0.035 | -7.457
-12.5 | -0.634 | 0.08065 | -0.035 | -7.863
-12 | -0.622 | 0.0766 | -0.036 | -8.126
-11.5 | -0.608 | 0.07135 | -0.037 | -8.519
-11 | -0.588 | 0.06704 | -0.038 | -8.774
-10.5 | -0.564 | 0.06231 | -0.041 | -9.058
-10 | -0.54 | 0.05623 | -0.045 | -9.605
-9.5 | -0.607 | 0.01182 | -0.075 | -51.358
-9 | -0.574 | 0.01058 | -0.076 | -54.231
-8.5 | -0.533 | 0.00999 | -0.077 | -53.399
-8 | -0.489 | 0.00954 | -0.078 | -51.248
-7.5 | -0.442 | 0.00914 | -0.079 | -48.317
-7 | -0.391 | 0.00847 | -0.08 | -46.197
-6.5 | -0.338 | 0.00841 | -0.081 | -40.216
-6 | -0.283 | 0.00805 | -0.081 | -35.234
-5.5 | -0.227 | 0.00788 | -0.082 | -28.838
-5 | -0.17 | 0.00768 | -0.082 | -22.166
-4.5 | -0.112 | 0.00751 | -0.083 | -14.93
-4 | -0.053 | 0.00736 | -0.083 | -7.265
-3.5 | 0.006 | 0.00726 | -0.084 | 0.781
-3 | 0.065 | 0.00721 | -0.085 | 9.024
-2.5 | 0.125 | 0.00554 | -0.085 | 22.519
-2 | 0.184 | 0.00557 | -0.086 | 33.12
-1.5 | 0.244 | 0.00564 | -0.086 | 43.292
-1 | 0.304 | 0.00567 | -0.087 | 53.628
-0.5 | 0.364 | 0.00573 | -0.087 | 63.397
0 | 0.423 | 0.0058 | -0.088 | 73.053
0.5 | 0.483 | 0.00589 | -0.088 | 82.018
1 | 0.542 | 0.00597 | -0.089 | 90.935
1.5 | 0.602 | 0.00605 | -0.089 | 99.486
2 | 0.659 | 0.00613 | -0.09 | 107.48
2.5 | 0.717 | 0.00619 | -0.09 | 115.835
3 | 0.775 | 0.00629 | -0.091 | 123.149
3.5 | 0.831 | 0.00642 | -0.091 | 129.585
4 | 0.886 | 0.00974 | -0.092 | 90.896
4.5 | 0.94 | 0.01017 | -0.092 | 92.419
5 | 0.992 | 0.01052 | -0.093 | 94.313
5.5 | 1.042 | 0.01082 | -0.093 | 96.338
6 | 1.091 | 0.01127 | -0.094 | 96.797
6.5 | 1.134 | 0.01106 | -0.094 | 102.56
7 | 1.173 | 0.01151 | -0.094 | 101.961
7.5 | 1.208 | 0.01204 | -0.095 | 100.355
8 | 1.238 | 0.01423 | -0.095 | 86.958
8.5 | 1.262 | 0.01495 | -0.095 | 84.402
9 | 1.28 | 0.0157 | -0.096 | 81.483
9.5 | 1.291 | 0.01639 | -0.096 | 78.817
10 | 1.296 | 0.0174 | -0.096 | 74.508
10.5 | 1.295 | 0.0185 | -0.096 | 70.006
11 | 1.288 | 0.01976 | -0.096 | 65.156
11.5 | 1.263 | 0.02158 | -0.095 | 58.558
12 | 1.232 | 0.02379 | -0.094 | 51.766
12.5 | 1.152 | 0.0351 | -0.089 | 32.829
13 | 0.998 | 0.08444 | -0.059 | 11.818
13.5 | 0.963 | 0.09312 | -0.055 | 10.346
14 | 0.929 | 0.10052 | -0.051 | 9.245
14.5 | 0.897 | 0.10687 | -0.051 | 8.392
15 | 0.862 | 0.11391 | -0.05 | 7.564

## 26. Re 2M Mach 0.10 (1)
BIGFOIL.COM POLAR EXPORT
NACA64-412
NACA64-412 |  |  |  | Cl Max: | 1.289 | at alpha= | 10 | deg
JavaFoil+Calcfoil stall+Eppler ext transition |  |  |  | L/D Max: | 129.669 | at alpha= | 3.5 | deg
Re: | 2000000 |  |  | Cd Min: | 0.00553 | at alpha= | -2.5 | deg
Mach: | 0.1 |  |  | Cl=0 at alpha= | -3.55 | deg
|  |  |  | @ Cl=0.1, Cd= | 0.0062217
|  |  |  | @ Cl=0.4, Cd= | 0.0057692
|  |  |  | @ Cl=0.6, Cd= | 0.0060433
alpha (deg) | Cl | Cd | Cm | Cl/Cd
-18 | -0.482 | 0.15854 | -0.03 | -3.043
-17.5 | -0.505 | 0.14839 | -0.03 | -3.401
-17 | -0.526 | 0.14285 | -0.03 | -3.683
-16.5 | -0.547 | 0.13209 | -0.03 | -4.14
-16 | -0.566 | 0.12575 | -0.03 | -4.504
-15.5 | -0.584 | 0.11717 | -0.031 | -4.987
-15 | -0.6 | 0.1105 | -0.031 | -5.431
-14.5 | -0.613 | 0.10493 | -0.032 | -5.846
-14 | -0.624 | 0.0967 | -0.032 | -6.448
-13.5 | -0.63 | 0.09175 | -0.033 | -6.867
-13 | -0.631 | 0.08744 | -0.034 | -7.214
-12.5 | -0.626 | 0.08074 | -0.035 | -7.747
-12 | -0.616 | 0.07661 | -0.036 | -8.04
-11.5 | -0.603 | 0.07182 | -0.037 | -8.393
-11 | -0.585 | 0.06746 | -0.039 | -8.674
-10.5 | -0.562 | 0.0632 | -0.04 | -8.888
-10 | -0.537 | 0.0581 | -0.043 | -9.235
-9.5 | -0.603 | 0.01244 | -0.074 | -48.452
-9 | -0.574 | 0.01071 | -0.077 | -53.532
-8.5 | -0.534 | 0.01009 | -0.078 | -52.894
-8 | -0.49 | 0.00965 | -0.079 | -50.73
-7.5 | -0.443 | 0.0092 | -0.079 | -48.133
-7 | -0.393 | 0.00854 | -0.08 | -45.992
-6.5 | -0.34 | 0.00841 | -0.081 | -40.389
-6 | -0.285 | 0.00812 | -0.082 | -35.058
-5.5 | -0.228 | 0.00787 | -0.082 | -29.036
-5 | -0.171 | 0.00775 | -0.083 | -22.049
-4.5 | -0.113 | 0.00749 | -0.083 | -15.034
-4 | -0.054 | 0.00744 | -0.084 | -7.216
-3.5 | 0.006 | 0.00724 | -0.084 | 0.788
-3 | 0.065 | 0.00719 | -0.085 | 9.092
-2.5 | 0.125 | 0.00553 | -0.086 | 22.65
-2 | 0.185 | 0.00559 | -0.086 | 33.138
-1.5 | 0.246 | 0.00563 | -0.087 | 43.58
-1 | 0.305 | 0.00569 | -0.087 | 53.693
-0.5 | 0.365 | 0.00574 | -0.088 | 63.657
0 | 0.425 | 0.00579 | -0.088 | 73.446
0.5 | 0.485 | 0.00591 | -0.089 | 82.085
1 | 0.545 | 0.00597 | -0.089 | 91.37
1.5 | 0.605 | 0.00605 | -0.09 | 100.058
2 | 0.662 | 0.00614 | -0.09 | 107.795
2.5 | 0.721 | 0.00623 | -0.091 | 115.666
3 | 0.779 | 0.00632 | -0.091 | 123.146
3.5 | 0.835 | 0.00644 | -0.092 | 129.669
4 | 0.89 | 0.00979 | -0.092 | 90.905
4.5 | 0.944 | 0.01016 | -0.093 | 92.944
5 | 0.996 | 0.01051 | -0.093 | 94.822
5.5 | 1.047 | 0.01091 | -0.094 | 95.879
6 | 1.095 | 0.01136 | -0.094 | 96.367
6.5 | 1.138 | 0.01116 | -0.095 | 102.031
7 | 1.177 | 0.01163 | -0.095 | 101.171
7.5 | 1.211 | 0.01215 | -0.095 | 99.637
8 | 1.239 | 0.01434 | -0.096 | 86.426
8.5 | 1.261 | 0.01508 | -0.096 | 83.65
9 | 1.277 | 0.01583 | -0.096 | 80.707
9.5 | 1.287 | 0.01664 | -0.096 | 77.308
10 | 1.289 | 0.01766 | -0.096 | 72.984
10.5 | 1.283 | 0.01895 | -0.096 | 67.728
11 | 1.271 | 0.02036 | -0.096 | 62.419
11.5 | 1.241 | 0.02231 | -0.095 | 55.645
12 | 1.2 | 0.02551 | -0.094 | 47.031
12.5 | 1.008 | 0.07669 | -0.064 | 13.141
13 | 0.964 | 0.08859 | -0.055 | 10.885
13.5 | 0.928 | 0.09553 | -0.051 | 9.715
14 | 0.891 | 0.1029 | -0.05 | 8.662
14.5 | 0.854 | 0.10802 | -0.049 | 7.903
15 | 0.815 | 0.11887 | -0.048 | 6.854

## 27. Re 2M Mach 0.25 (1)
BIGFOIL.COM POLAR EXPORT
NACA64-412
NACA64-412 |  |  |  | Cl Max: | 1.25 | at alpha= | 9 | deg
JavaFoil+Calcfoil stall+Eppler ext transition |  |  |  | L/D Max: | 133.092 | at alpha= | 3.5 | deg
Re: | 2000000 |  |  | Cd Min: | 0.0056 | at alpha= | -2.5 | deg
Mach: | 0.25 |  |  | Cl=0 at alpha= | -3.5492 | deg
|  |  |  | @ Cl=0.1, Cd= | 0.0063624
|  |  |  | @ Cl=0.4, Cd= | 0.0058542
|  |  |  | @ Cl=0.6, Cd= | 0.11895
alpha (deg) | Cl | Cd | Cm | Cl/Cd
-16.5 | -0.206 | 0.16049 | -0.031 | -1.282
-16 | -0.274 | 0.14749 | -0.031 | -1.856
-15.5 | -0.332 | 0.13732 | -0.032 | -2.417
-15 | -0.384 | 0.12552 | -0.032 | -3.062
-14.5 | -0.431 | 0.11728 | -0.032 | -3.679
-14 | -0.473 | 0.10719 | -0.031 | -4.411
-13.5 | -0.508 | 0.09953 | -0.031 | -5.104
-13 | -0.533 | 0.09306 | -0.031 | -5.731
-12.5 | -0.549 | 0.08737 | -0.032 | -6.283
-12 | -0.558 | 0.08202 | -0.034 | -6.805
-11.5 | -0.561 | 0.07551 | -0.035 | -7.424
-11 | -0.555 | 0.06978 | -0.037 | -7.954
-10.5 | -0.541 | 0.06647 | -0.037 | -8.136
-10 | -0.523 | 0.06047 | -0.04 | -8.641
-9.5 | -0.503 | 0.05375 | -0.047 | -9.361
-9 | -0.561 | 0.01253 | -0.077 | -44.746
-8.5 | -0.531 | 0.01088 | -0.079 | -48.848
-8 | -0.492 | 0.01006 | -0.08 | -48.911
-7.5 | -0.447 | 0.00958 | -0.081 | -46.675
-7 | -0.398 | 0.00919 | -0.082 | -43.346
-6.5 | -0.346 | 0.00844 | -0.083 | -41.042
-6 | -0.291 | 0.00834 | -0.084 | -34.917
-5.5 | -0.234 | 0.00808 | -0.084 | -28.952
-5 | -0.175 | 0.00785 | -0.085 | -22.321
-4.5 | -0.116 | 0.0077 | -0.086 | -15.001
-4 | -0.055 | 0.00756 | -0.086 | -7.293
-3.5 | 0.006 | 0.00736 | -0.087 | 0.796
-3 | 0.067 | 0.00723 | -0.087 | 9.291
-2.5 | 0.129 | 0.0056 | -0.088 | 22.98
-2 | 0.19 | 0.00564 | -0.089 | 33.77
-1.5 | 0.252 | 0.00571 | -0.089 | 44.16
-1 | 0.314 | 0.00574 | -0.09 | 54.651
-0.5 | 0.375 | 0.00583 | -0.09 | 64.429
0 | 0.437 | 0.00589 | -0.091 | 74.277
0.5 | 0.499 | 0.00597 | -0.091 | 83.526
1 | 0.56 | 0.00605 | -0.092 | 92.572
1.5 | 0.622 | 0.00611 | -0.092 | 101.681
2 | 0.68 | 0.00622 | -0.093 | 109.358
2.5 | 0.74 | 0.00631 | -0.093 | 117.316
3 | 0.8 | 0.00643 | -0.094 | 124.342
3.5 | 0.858 | 0.00644 | -0.094 | 133.092
4 | 0.913 | 0.00994 | -0.095 | 91.899
4.5 | 0.968 | 0.01043 | -0.095 | 92.815
5 | 1.02 | 0.01084 | -0.096 | 94.104
5.5 | 1.07 | 0.01131 | -0.096 | 94.614
6 | 1.118 | 0.01112 | -0.097 | 100.507
6.5 | 1.159 | 0.01165 | -0.097 | 99.483
7 | 1.193 | 0.01219 | -0.097 | 97.888
7.5 | 1.22 | 0.01447 | -0.098 | 84.317
8 | 1.239 | 0.01522 | -0.098 | 81.432
8.5 | 1.249 | 0.01611 | -0.098 | 77.544
9 | 1.25 | 0.017 | -0.098 | 73.553
9.5 | 1.24 | 0.01823 | -0.098 | 68.01
10 | 1.218 | 0.01965 | -0.098 | 61.994
10.5 | 1.176 | 0.02231 | -0.097 | 52.711
11 | 0.958 | 0.07351 | -0.053 | 13.026
11.5 | 0.908 | 0.0803 | -0.049 | 11.303
12 | 0.85 | 0.08756 | -0.047 | 9.711
12.5 | 0.785 | 0.09379 | -0.045 | 8.369
13 | 0.714 | 0.10301 | -0.044 | 6.927
13.5 | 0.636 | 0.11154 | -0.044 | 5.706
14 | 0.554 | 0.11895 | -0.044 | 4.661

## 28. Re 2M Mach 0.50 (1)
BIGFOIL.COM POLAR EXPORT
NACA64-412
NACA64-412 |  |  |  | Cl Max: | 1.253 | at alpha= | 20 | deg
JavaFoil+Calcfoil stall+Eppler ext transition |  |  |  | L/D Max: | 141.31 | at alpha= | 3 | deg
Re: | 2000000 |  |  | Cd Min: | 0.0057 | at alpha= | -2 | deg
Mach: | 0.5 |  |  | Cl=0 at alpha= | -3.5515 | deg
|  |  |  | @ Cl=0.1, Cd= | 0.0075665
|  |  |  | @ Cl=0.4, Cd= | 0.0059068
|  |  |  | @ Cl=0.6, Cd= | 0.0062065
alpha (deg) | Cl | Cd | Cm | Cl/Cd
-20 | -0.896 | 0.1777 | -0.042 | -5.042
-19.5 | -0.869 | 0.16811 | -0.042 | -5.171
-19 | -0.841 | 0.16588 | -0.041 | -5.07
-18.5 | -0.814 | 0.16236 | -0.041 | -5.014
-18 | -0.787 | 0.15406 | -0.041 | -5.11
-17.5 | -0.761 | 0.14902 | -0.042 | -5.104
-17 | -0.735 | 0.14529 | -0.043 | -5.056
-16.5 | -0.706 | 0.1394 | -0.04 | -5.061
-16 | -0.678 | 0.13352 | -0.04 | -5.081
-15.5 | -0.652 | 0.12741 | -0.041 | -5.114
-15 | -0.625 | 0.12331 | -0.041 | -5.066
-14.5 | -0.598 | 0.11925 | -0.041 | -5.013
-14 | -0.57 | 0.11505 | -0.04 | -4.954
-13.5 | -0.543 | 0.10973 | -0.04 | -4.945
-13 | -0.516 | 0.10642 | -0.04 | -4.845
-12.5 | -0.489 | 0.10292 | -0.04 | -4.747
-12 | -0.461 | 0.09989 | -0.04 | -4.62
-11.5 | -0.434 | 0.09333 | -0.041 | -4.655
-11 | -0.407 | 0.08794 | -0.039 | -4.624
-10.5 | -0.379 | 0.08952 | -0.039 | -4.239
-10 | -0.352 | 0.06873 | -0.04 | -5.126
-9.5 | -0.325 | 0.07933 | -0.04 | -4.097
-9 | -0.298 | 0.07687 | -0.04 | -3.874
-8.5 | -0.27 | 0.0643 | -0.039 | -4.204
-8 | -0.243 | 0.05348 | -0.041 | -4.548
-7.5 | -0.309 | 0.05003 | -0.041 | -6.18
-7 | -0.319 | 0.04528 | -0.045 | -7.049
-6.5 | -0.355 | 0.01039 | -0.091 | -34.153
-6 | -0.309 | 0.00959 | -0.093 | -32.199
-5.5 | -0.253 | 0.00909 | -0.094 | -27.85
-5 | -0.192 | 0.00872 | -0.095 | -22.043
-4.5 | -0.128 | 0.00801 | -0.096 | -15.971
-4 | -0.061 | 0.00802 | -0.096 | -7.64
-3.5 | 0.007 | 0.00782 | -0.097 | 0.835
-3 | 0.075 | 0.00761 | -0.098 | 9.846
-2.5 | 0.144 | 0.00749 | -0.098 | 19.182
-2 | 0.213 | 0.0057 | -0.099 | 37.321
-1.5 | 0.282 | 0.00581 | -0.1 | 48.534
-1 | 0.351 | 0.00585 | -0.1 | 59.953
-0.5 | 0.42 | 0.00593 | -0.101 | 70.811
0 | 0.489 | 0.00601 | -0.101 | 81.387
0.5 | 0.558 | 0.00612 | -0.102 | 91.09
1 | 0.626 | 0.00626 | -0.103 | 100.071
1.5 | 0.695 | 0.00636 | -0.103 | 109.304
2 | 0.76 | 0.00646 | -0.104 | 117.698
2.5 | 0.826 | 0.00617 | -0.104 | 133.806
3 | 0.89 | 0.0063 | -0.105 | 141.31
3.5 | 0.952 | 0.01071 | -0.105 | 88.881
4 | 1.011 | 0.01073 | -0.106 | 94.295
4.5 | 1.065 | 0.01133 | -0.106 | 94.028
5 | 1.113 | 0.01197 | -0.107 | 93.019
5.5 | 1.15 | 0.01437 | -0.107 | 80.025
6 | 1.172 | 0.01542 | -0.107 | 75.989
6.5 | 1.154 | 0.01662 | -0.108 | 69.432
7 | 0.839 | 0.04882 | -0.052 | 17.176
7.5 | 0.598 | 0.05188 | -0.052 | 11.52
8 | 0.623 | 0.05954 | -0.047 | 10.458
8.5 | 0.649 | 0.0748 | -0.047 | 8.678
9 | 0.676 | 0.07645 | -0.049 | 8.84
9.5 | 0.702 | 0.08038 | -0.049 | 8.734
10 | 0.728 | 0.08123 | -0.05 | 8.967
10.5 | 0.755 | 0.09272 | -0.053 | 8.147
11 | 0.781 | 0.09576 | -0.053 | 8.161
11.5 | 0.807 | 0.09892 | -0.053 | 8.163
12 | 0.834 | 0.10319 | -0.054 | 8.078
12.5 | 0.861 | 0.1097 | -0.057 | 7.849
13 | 0.887 | 0.11327 | -0.057 | 7.829
13.5 | 0.912 | 0.116 | -0.057 | 7.866
14 | 0.94 | 0.11954 | -0.06 | 7.864
14.5 | 0.966 | 0.12869 | -0.061 | 7.508
15 | 0.992 | 0.13105 | -0.062 | 7.568
15.5 | 1.018 | 0.13692 | -0.063 | 7.435
16 | 1.047 | 0.13958 | -0.066 | 7.498
16.5 | 1.071 | 0.14572 | -0.066 | 7.35
17 | 1.097 | 0.14846 | -0.066 | 7.388
17.5 | 1.123 | 0.15242 | -0.067 | 7.366
18 | 1.152 | 0.1622 | -0.07 | 7.1
18.5 | 1.176 | 0.16108 | -0.07 | 7.299
19 | 1.201 | 0.1682 | -0.07 | 7.139
19.5 | 1.226 | 0.17166 | -0.071 | 7.144
20 | 1.253 | 0.18143 | -0.072 | 6.905

## 29. Re 3M Mach 0.00 (1)
BIGFOIL.COM POLAR EXPORT
NACA64-412
NACA64-412 |  |  |  | Cl Max: | 1.301 | at alpha= | 10 | deg
JavaFoil+Calcfoil stall+Eppler ext transition |  |  |  | L/D Max: | 137.047 | at alpha= | 3.5 | deg
Re: | 3000000 |  |  | Cd Min: | 0.00528 | at alpha= | -2.5 | deg
Mach: | 0 |  |  | Cl=0 at alpha= | -3.5509 | deg
|  |  |  | @ Cl=0.1, Cd= | 0.0059217
|  |  |  | @ Cl=0.4, Cd= | 0.0054705
|  |  |  | @ Cl=0.6, Cd= | 0.0056983
alpha (deg) | Cl | Cd | Cm | Cl/Cd
-15.5 | -0.612 | 0.11096 | -0.033 | -5.52
-15 | -0.625 | 0.10625 | -0.033 | -5.882
-14.5 | -0.635 | 0.09939 | -0.034 | -6.389
-14 | -0.642 | 0.09404 | -0.035 | -6.824
-13.5 | -0.646 | 0.08816 | -0.036 | -7.323
-13 | -0.643 | 0.08392 | -0.037 | -7.666
-12.5 | -0.636 | 0.07771 | -0.038 | -8.185
-12 | -0.625 | 0.07335 | -0.039 | -8.518
-11.5 | -0.611 | 0.06813 | -0.042 | -8.973
-11 | -0.596 | 0.06081 | -0.046 | -9.796
-10.5 | -0.662 | 0.01501 | -0.071 | -44.101
-10 | -0.645 | 0.01152 | -0.074 | -55.994
-9.5 | -0.614 | 0.01053 | -0.076 | -58.28
-9 | -0.577 | 0.0098 | -0.077 | -58.891
-8.5 | -0.536 | 0.00932 | -0.078 | -57.498
-8 | -0.491 | 0.0083 | -0.079 | -59.158
-7.5 | -0.443 | 0.00845 | -0.079 | -52.391
-7 | -0.392 | 0.00819 | -0.08 | -47.818
-6.5 | -0.338 | 0.00785 | -0.081 | -43.113
-6 | -0.284 | 0.00759 | -0.081 | -37.373
-5.5 | -0.227 | 0.00742 | -0.082 | -30.646
-5 | -0.17 | 0.00731 | -0.082 | -23.272
-4.5 | -0.112 | 0.00714 | -0.083 | -15.7
-4 | -0.053 | 0.007 | -0.083 | -7.636
-3.5 | 0.006 | 0.00689 | -0.084 | 0.824
-3 | 0.065 | 0.00682 | -0.085 | 9.54
-2.5 | 0.125 | 0.00528 | -0.085 | 23.616
-2 | 0.184 | 0.0053 | -0.086 | 34.804
-1.5 | 0.244 | 0.00536 | -0.086 | 45.596
-1 | 0.304 | 0.00541 | -0.087 | 56.154
-0.5 | 0.364 | 0.00544 | -0.087 | 66.853
0 | 0.423 | 0.00549 | -0.088 | 77.067
0.5 | 0.483 | 0.00559 | -0.088 | 86.406
1 | 0.542 | 0.00565 | -0.089 | 95.959
1.5 | 0.602 | 0.0057 | -0.089 | 105.576
2 | 0.659 | 0.00578 | -0.09 | 113.984
2.5 | 0.717 | 0.00587 | -0.09 | 122.076
3 | 0.775 | 0.00597 | -0.091 | 129.869
3.5 | 0.831 | 0.00607 | -0.091 | 137.047
4 | 0.886 | 0.00917 | -0.092 | 96.619
4.5 | 0.94 | 0.00956 | -0.092 | 98.324
5 | 0.992 | 0.00988 | -0.093 | 100.437
5.5 | 1.042 | 0.01021 | -0.093 | 102.05
6 | 1.091 | 0.01061 | -0.094 | 102.747
6.5 | 1.135 | 0.01095 | -0.094 | 103.606
7 | 1.174 | 0.01073 | -0.094 | 109.475
7.5 | 1.209 | 0.0112 | -0.095 | 107.959
8 | 1.239 | 0.01172 | -0.095 | 105.758
8.5 | 1.264 | 0.01389 | -0.096 | 90.991
9 | 1.283 | 0.01459 | -0.096 | 87.921
9.5 | 1.295 | 0.01521 | -0.096 | 85.178
10 | 1.301 | 0.0161 | -0.096 | 80.813
10.5 | 1.301 | 0.01706 | -0.096 | 76.226
11 | 1.294 | 0.01815 | -0.096 | 71.282
11.5 | 1.272 | 0.01959 | -0.096 | 64.932
12 | 1.244 | 0.02117 | -0.096 | 58.748
12.5 | 1.204 | 0.02399 | -0.095 | 50.205
13 | 1.151 | 0.02914 | -0.092 | 39.506
13.5 | 0.988 | 0.0782 | -0.068 | 12.633
14 | 0.938 | 0.09336 | -0.059 | 10.047
14.5 | 0.903 | 0.10037 | -0.057 | 8.993
15 | 0.866 | 0.10821 | -0.055 | 8.002

## 30. Re 3M Mach 0.00 (2)
BIGFOIL.COM POLAR EXPORT
NACA64-412
NACA64-412 |  |  |  | Cl Max: | 1.5542 | at alpha= | 14.2225 | deg
Wind Tunnel (NACA-TR-824) |  |  |  | L/D Max: | 117.332 | at alpha= | 2.9024 | deg
Re: | 3000000 |  |  | Cd Min: | 0.0051079 | at alpha= | 0.039717 | deg
Mach: | 0 |  |  | Cl=0 at alpha= | -2.9239 | deg
|  |  |  | @ Cl=0.1, Cd= | 0.0061286
|  |  |  | @ Cl=0.4, Cd= | 0.0051218
|  |  |  | @ Cl=0.6, Cd= | 0.0052917
alpha (deg) | Cl | Cd | Cm | Cl/Cd
-10.0884 | -0.79783 | 0.013564 |  | -58.8179
-7.9991 | -0.58322 | 0.01039 | -0.056109 | -56.1316
-6.2306 | -0.36043 | 0.0086831 | -0.05823 | -41.5098
-4.0444 | -0.13927 | 0.00745 | -0.062184 | -18.6943
-2.1469 | 0.096569 | 0.006159 | -0.067009 | 15.6793
-1.0539 | 0.18113 | 0.0054077 | -0.068086 | 33.4951
0.039717 | 0.32103 | 0.0051109 | -0.069403 | 62.8135
1.9056 | 0.56018 | 0.0051522 | -0.075984 | 108.728
2.9024 | 0.6464 | 0.0055091 | -0.076367 | 117.3325
4.1888 | 0.77004 | 0.0079047 | -0.076989 | 97.4151
6.0546 | 0.96854 | 0.010132 | -0.079211 | 95.5908
8.2096 | 1.1654 | 0.012563 | -0.077699 | 92.7658
10.2357 | 1.3281 | 0.015674 | -0.07524 | 84.7328
12.3583 | 1.4843 | 0.021812 | -0.072024 | 68.0485
14.2225 | 1.5542 | 0.021902 | -0.072653 | 70.9614
16.3092 | 1.4922 |  | -0.092823
18.2572 | 0.87496
20.3767 | 0.88947
22.2406 | 0.97725
24.3602 | 1.0064

## 31. Re 3M Mach 0.10 (1)
BIGFOIL.COM POLAR EXPORT
NACA64-412
NACA64-412 |  |  |  | Cl Max: | 1.294 | at alpha= | 10 | deg
JavaFoil+Calcfoil stall+Eppler ext transition |  |  |  | L/D Max: | 137.623 | at alpha= | 3.5 | deg
Re: | 3000000 |  |  | Cd Min: | 0.00527 | at alpha= | -2.5 | deg
Mach: | 0.1 |  |  | Cl=0 at alpha= | -3.55 | deg
|  |  |  | @ Cl=0.1, Cd= | 0.00592
|  |  |  | @ Cl=0.4, Cd= | 0.005505
|  |  |  | @ Cl=0.6, Cd= | 0.0057242
alpha (deg) | Cl | Cd | Cm | Cl/Cd
-15 | -0.601 | 0.10625 | -0.033 | -5.657
-14.5 | -0.614 | 0.10016 | -0.034 | -6.134
-14 | -0.625 | 0.09422 | -0.035 | -6.63
-13.5 | -0.632 | 0.0888 | -0.036 | -7.112
-13 | -0.632 | 0.08442 | -0.036 | -7.483
-12.5 | -0.627 | 0.07826 | -0.038 | -8.018
-12 | -0.618 | 0.07462 | -0.038 | -8.279
-11.5 | -0.605 | 0.0693 | -0.04 | -8.736
-11 | -0.59 | 0.06298 | -0.044 | -9.369
-10.5 | -0.58 | 0.04977 | -0.053 | -11.656
-10 | -0.641 | 0.01196 | -0.074 | -53.648
-9.5 | -0.612 | 0.0107 | -0.076 | -57.194
-9 | -0.577 | 0.0099 | -0.077 | -58.224
-8.5 | -0.536 | 0.00939 | -0.078 | -57.05
-8 | -0.492 | 0.00902 | -0.079 | -54.49
-7.5 | -0.444 | 0.00848 | -0.08 | -52.368
-7 | -0.393 | 0.00827 | -0.08 | -47.506
-6.5 | -0.34 | 0.00792 | -0.081 | -42.882
-6 | -0.285 | 0.00765 | -0.082 | -37.211
-5.5 | -0.228 | 0.00749 | -0.082 | -30.503
-5 | -0.171 | 0.00729 | -0.083 | -23.444
-4.5 | -0.113 | 0.00713 | -0.083 | -15.807
-4 | -0.054 | 0.00707 | -0.084 | -7.6
-3.5 | 0.006 | 0.00696 | -0.084 | 0.82
-3 | 0.065 | 0.00683 | -0.085 | 9.577
-2.5 | 0.125 | 0.00527 | -0.086 | 23.767
-2 | 0.185 | 0.00533 | -0.086 | 34.776
-1.5 | 0.246 | 0.00535 | -0.087 | 45.872
-1 | 0.305 | 0.0054 | -0.087 | 56.533
-0.5 | 0.365 | 0.00547 | -0.088 | 66.852
0 | 0.425 | 0.00553 | -0.088 | 77.005
0.5 | 0.485 | 0.00558 | -0.089 | 86.955
1 | 0.545 | 0.00566 | -0.089 | 96.297
1.5 | 0.605 | 0.00573 | -0.09 | 105.653
2 | 0.662 | 0.0058 | -0.09 | 114.106
2.5 | 0.721 | 0.00588 | -0.091 | 122.581
3 | 0.779 | 0.00598 | -0.091 | 130.228
3.5 | 0.835 | 0.00607 | -0.092 | 137.623
4 | 0.89 | 0.00919 | -0.092 | 96.898
4.5 | 0.944 | 0.00961 | -0.093 | 98.181
5 | 0.996 | 0.00994 | -0.093 | 100.227
5.5 | 1.047 | 0.01032 | -0.094 | 101.373
6 | 1.095 | 0.01063 | -0.094 | 103.01
6.5 | 1.139 | 0.01104 | -0.095 | 103.146
7 | 1.178 | 0.01084 | -0.095 | 108.65
7.5 | 1.212 | 0.01131 | -0.095 | 107.103
8 | 1.241 | 0.01178 | -0.096 | 105.318
8.5 | 1.264 | 0.01401 | -0.096 | 90.217
9 | 1.281 | 0.0147 | -0.096 | 87.084
9.5 | 1.291 | 0.01545 | -0.096 | 83.537
10 | 1.294 | 0.01634 | -0.097 | 79.155
10.5 | 1.289 | 0.01746 | -0.096 | 73.828
11 | 1.279 | 0.0186 | -0.096 | 68.761
11.5 | 1.252 | 0.0201 | -0.096 | 62.282
12 | 1.218 | 0.02192 | -0.096 | 55.555
12.5 | 1.168 | 0.02564 | -0.094 | 45.57
13 | 1.004 | 0.0675 | -0.074 | 14.875
13.5 | 0.937 | 0.08872 | -0.06 | 10.565
14 | 0.896 | 0.098 | -0.055 | 9.144
14.5 | 0.858 | 0.10404 | -0.054 | 8.243
15 | 0.817 | 0.11249 | -0.051 | 7.26

## 32. Re 3M Mach 0.25 (1)
BIGFOIL.COM POLAR EXPORT
NACA64-412
NACA64-412 |  |  |  | Cl Max: | 1.254 | at alpha= | 9 | deg
JavaFoil+Calcfoil stall+Eppler ext transition |  |  |  | L/D Max: | 138.373 | at alpha= | 3.5 | deg
Re: | 3000000 |  |  | Cd Min: | 0.00534 | at alpha= | -2.5 | deg
Mach: | 0.25 |  |  | Cl=0 at alpha= | -3.5492 | deg
|  |  |  | @ Cl=0.1, Cd= | 0.006065
|  |  |  | @ Cl=0.4, Cd= | 0.0055261
|  |  |  | @ Cl=0.6, Cd= | 0.11446
alpha (deg) | Cl | Cd | Cm | Cl/Cd
-14.5 | -0.432 | 0.1108 | -0.033 | -3.896
-14 | -0.473 | 0.10314 | -0.033 | -4.588
-13.5 | -0.509 | 0.09604 | -0.033 | -5.296
-13 | -0.534 | 0.09078 | -0.033 | -5.882
-12.5 | -0.55 | 0.08442 | -0.034 | -6.51
-12 | -0.559 | 0.07936 | -0.036 | -7.044
-11.5 | -0.562 | 0.0737 | -0.037 | -7.619
-11 | -0.557 | 0.0675 | -0.04 | -8.249
-10.5 | -0.542 | 0.06434 | -0.04 | -8.426
-10 | -0.535 | 0.05111 | -0.052 | -10.465
-9.5 | -0.596 | 0.01232 | -0.076 | -48.362
-9 | -0.57 | 0.01072 | -0.078 | -53.19
-8.5 | -0.535 | 0.00999 | -0.08 | -53.558
-8 | -0.494 | 0.0094 | -0.081 | -52.592
-7.5 | -0.449 | 0.00897 | -0.082 | -50.074
-7 | -0.4 | 0.00826 | -0.082 | -48.391
-6.5 | -0.347 | 0.00811 | -0.083 | -42.748
-6 | -0.291 | 0.00784 | -0.084 | -37.155
-5.5 | -0.234 | 0.00759 | -0.084 | -30.833
-5 | -0.175 | 0.00737 | -0.085 | -23.772
-4.5 | -0.116 | 0.00722 | -0.086 | -16.008
-4 | -0.055 | 0.00707 | -0.086 | -7.8
-3.5 | 0.006 | 0.007 | -0.087 | 0.837
-3 | 0.067 | 0.00689 | -0.087 | 9.75
-2.5 | 0.129 | 0.00534 | -0.088 | 24.123
-2 | 0.19 | 0.00536 | -0.089 | 35.511
-1.5 | 0.252 | 0.00542 | -0.089 | 46.552
-1 | 0.314 | 0.00544 | -0.09 | 57.684
-0.5 | 0.375 | 0.00551 | -0.09 | 68.134
0 | 0.437 | 0.00555 | -0.091 | 78.733
0.5 | 0.499 | 0.00565 | -0.091 | 88.29
1 | 0.56 | 0.00571 | -0.092 | 98.15
1.5 | 0.622 | 0.00578 | -0.092 | 107.485
2 | 0.68 | 0.00585 | -0.093 | 116.329
2.5 | 0.74 | 0.00597 | -0.093 | 123.903
3 | 0.8 | 0.00608 | -0.094 | 131.442
3.5 | 0.858 | 0.0062 | -0.094 | 138.373
4 | 0.913 | 0.00944 | -0.095 | 96.688
4.5 | 0.968 | 0.00989 | -0.095 | 97.831
5 | 1.02 | 0.01017 | -0.096 | 100.376
5.5 | 1.071 | 0.01057 | -0.096 | 101.297
6 | 1.118 | 0.01105 | -0.097 | 101.174
6.5 | 1.159 | 0.01085 | -0.097 | 106.893
7 | 1.194 | 0.01134 | -0.097 | 105.257
7.5 | 1.222 | 0.0119 | -0.098 | 102.677
8 | 1.242 | 0.01416 | -0.098 | 87.688
8.5 | 1.253 | 0.01498 | -0.098 | 83.603
9 | 1.254 | 0.01578 | -0.099 | 79.486
9.5 | 1.245 | 0.01684 | -0.099 | 73.919
10 | 1.224 | 0.01809 | -0.099 | 67.688
10.5 | 1.19 | 0.01984 | -0.098 | 59.976
11 | 1.111 | 0.02683 | -0.094 | 41.398
11.5 | 0.914 | 0.07543 | -0.057 | 12.116
12 | 0.852 | 0.08384 | -0.051 | 10.168
12.5 | 0.786 | 0.09179 | -0.048 | 8.566
13 | 0.714 | 0.09999 | -0.047 | 7.145
13.5 | 0.637 | 0.10649 | -0.046 | 5.982
14 | 0.555 | 0.11446 | -0.045 | 4.847

## 33. Re 3M Mach 0.50 (1)
BIGFOIL.COM POLAR EXPORT
NACA64-412
NACA64-412 |  |  |  | Cl Max: | 1.256 | at alpha= | 20 | deg
JavaFoil+Calcfoil stall+Eppler ext transition |  |  |  | L/D Max: | 150.462 | at alpha= | 3 | deg
Re: | 3000000 |  |  | Cd Min: | 0.00543 | at alpha= | -2 | deg
Mach: | 0.5 |  |  | Cl=0 at alpha= | -3.5515 | deg
|  |  |  | @ Cl=0.1, Cd= | 0.0071693
|  |  |  | @ Cl=0.4, Cd= | 0.0056145
|  |  |  | @ Cl=0.6, Cd= | 0.0058432
alpha (deg) | Cl | Cd | Cm | Cl/Cd
-20 | -0.896 | 0.16833 | -0.042 | -5.325
-19.5 | -0.871 | 0.16056 | -0.043 | -5.423
-19 | -0.842 | 0.15791 | -0.042 | -5.33
-18.5 | -0.815 | 0.15295 | -0.041 | -5.325
-18 | -0.788 | 0.14599 | -0.042 | -5.395
-17.5 | -0.761 | 0.14091 | -0.042 | -5.4
-17 | -0.735 | 0.13804 | -0.043 | -5.325
-16.5 | -0.706 | 0.13279 | -0.041 | -5.318
-16 | -0.679 | 0.1275 | -0.041 | -5.324
-15.5 | -0.652 | 0.12103 | -0.041 | -5.387
-15 | -0.625 | 0.11716 | -0.042 | -5.336
-14.5 | -0.598 | 0.11346 | -0.042 | -5.273
-14 | -0.571 | 0.10901 | -0.041 | -5.235
-13.5 | -0.543 | 0.10456 | -0.04 | -5.192
-13 | -0.516 | 0.10151 | -0.041 | -5.082
-12.5 | -0.489 | 0.09683 | -0.041 | -5.048
-12 | -0.462 | 0.09393 | -0.041 | -4.915
-11.5 | -0.435 | 0.0889 | -0.042 | -4.889
-11 | -0.407 | 0.08458 | -0.04 | -4.811
-10.5 | -0.38 | 0.07302 | -0.041 | -5.202
-10 | -0.353 | 0.06576 | -0.042 | -5.364
-9.5 | -0.326 | 0.06085 | -0.042 | -5.35
-9 | -0.298 | 0.05628 | -0.043 | -5.301
-8.5 | -0.27 | 0.06141 | -0.04 | -4.403
-8 | -0.244 | 0.05236 | -0.043 | -4.652
-7.5 | -0.31 | 0.04887 | -0.043 | -6.335
-7 | -0.322 | 0.0423 | -0.054 | -7.619
-6.5 | -0.357 | 0.00968 | -0.092 | -36.881
-6 | -0.31 | 0.00899 | -0.093 | -34.496
-5.5 | -0.254 | 0.00854 | -0.094 | -29.752
-5 | -0.193 | 0.00785 | -0.095 | -24.571
-4.5 | -0.128 | 0.0078 | -0.096 | -16.405
-4 | -0.061 | 0.00755 | -0.096 | -8.118
-3.5 | 0.007 | 0.00735 | -0.097 | 0.888
-3 | 0.075 | 0.00722 | -0.098 | 10.374
-2.5 | 0.144 | 0.00708 | -0.098 | 20.294
-2 | 0.213 | 0.00543 | -0.099 | 39.151
-1.5 | 0.282 | 0.00562 | -0.1 | 50.201
-1 | 0.351 | 0.00565 | -0.1 | 62.108
-0.5 | 0.42 | 0.0056 | -0.101 | 74.909
0 | 0.489 | 0.00567 | -0.101 | 86.262
0.5 | 0.558 | 0.0058 | -0.102 | 96.132
1 | 0.626 | 0.00587 | -0.103 | 106.794
1.5 | 0.695 | 0.00597 | -0.103 | 116.487
2 | 0.76 | 0.00609 | -0.104 | 124.696
2.5 | 0.826 | 0.00623 | -0.104 | 132.635
3 | 0.891 | 0.00592 | -0.105 | 150.462
3.5 | 0.952 | 0.01003 | -0.105 | 94.914
4 | 1.011 | 0.01065 | -0.106 | 94.944
4.5 | 1.066 | 0.01123 | -0.106 | 94.936
5 | 1.114 | 0.01113 | -0.107 | 100.047
5.5 | 1.152 | 0.0134 | -0.107 | 85.961
6 | 1.175 | 0.01436 | -0.108 | 81.811
6.5 | 1.157 | 0.01549 | -0.108 | 74.698
7 | 1.028 | 0.01702 | -0.108 | 60.394
7.5 | 0.729 | 0.01794 | -0.108 | 40.634
8 | 0.623 | 0.05802 | -0.048 | 10.739
8.5 | 0.649 | 0.07127 | -0.048 | 9.112
9 | 0.677 | 0.05955 | -0.053 | 11.375
9.5 | 0.703 | 0.06662 | -0.052 | 10.556
10 | 0.729 | 0.07716 | -0.052 | 9.449
10.5 | 0.756 | 0.08803 | -0.053 | 8.586
11 | 0.782 | 0.09108 | -0.054 | 8.585
11.5 | 0.808 | 0.09424 | -0.054 | 8.572
12 | 0.834 | 0.0957 | -0.055 | 8.719
12.5 | 0.862 | 0.10206 | -0.058 | 8.442
13 | 0.887 | 0.10566 | -0.058 | 8.398
13.5 | 0.913 | 0.10994 | -0.058 | 8.306
14 | 0.942 | 0.11405 | -0.063 | 8.26
14.5 | 0.966 | 0.12014 | -0.062 | 8.045
15 | 0.992 | 0.12359 | -0.062 | 8.03
15.5 | 1.019 | 0.12758 | -0.063 | 7.984
16 | 1.048 | 0.13314 | -0.067 | 7.872
16.5 | 1.072 | 0.1368 | -0.066 | 7.833
17 | 1.098 | 0.14084 | -0.067 | 7.793
17.5 | 1.124 | 0.14395 | -0.068 | 7.805
18 | 1.154 | 0.14988 | -0.071 | 7.697
18.5 | 1.176 | 0.15465 | -0.07 | 7.607
19 | 1.202 | 0.15897 | -0.071 | 7.56
19.5 | 1.228 | 0.16053 | -0.071 | 7.648
20 | 1.256 | 0.16903 | -0.074 | 7.432

## 34. Re 4M Mach 0.00 (1)
BIGFOIL.COM POLAR EXPORT
NACA64-412
NACA64-412 |  |  |  | Cl Max: | 1.304 | at alpha= | 10 | deg
JavaFoil+Calcfoil stall+Eppler ext transition |  |  |  | L/D Max: | 140.733 | at alpha= | 3.5 | deg
Re: | 4000000 |  |  | Cd Min: | 0.00513 | at alpha= | -2.5 | deg
Mach: | 0 |  |  | Cl=0 at alpha= | -3.5509 | deg
|  |  |  | @ Cl=0.1, Cd= | 0.0058217
|  |  |  | @ Cl=0.4, Cd= | 0.0052983
|  |  |  | @ Cl=0.6, Cd= | 0.0055177
alpha (deg) | Cl | Cd | Cm | Cl/Cd
-16 | -0.599 | 0.11615 | -0.033 | -5.153
-15.5 | -0.613 | 0.10934 | -0.034 | -5.608
-15 | -0.626 | 0.10316 | -0.034 | -6.065
-14.5 | -0.636 | 0.09759 | -0.035 | -6.514
-14 | -0.643 | 0.09223 | -0.036 | -6.971
-13.5 | -0.647 | 0.08539 | -0.038 | -7.582
-13 | -0.645 | 0.08169 | -0.039 | -7.893
-12.5 | -0.641 | 0.07335 | -0.043 | -8.735
-12 | -0.628 | 0.07028 | -0.043 | -8.938
-11.5 | -0.619 | 0.06176 | -0.048 | -10.025
-11 | -0.694 | 0.01475 | -0.071 | -47.008
-10.5 | -0.676 | 0.01196 | -0.073 | -56.544
-10 | -0.65 | 0.01064 | -0.075 | -61.037
-9.5 | -0.616 | 0.00992 | -0.076 | -62.083
-9 | -0.579 | 0.00931 | -0.077 | -62.144
-8.5 | -0.537 | 0.0089 | -0.078 | -60.361
-8 | -0.492 | 0.0084 | -0.079 | -58.584
-7.5 | -0.443 | 0.00806 | -0.079 | -54.972
-7 | -0.392 | 0.00784 | -0.08 | -49.977
-6.5 | -0.338 | 0.00758 | -0.081 | -44.66
-6 | -0.284 | 0.00731 | -0.081 | -38.778
-5.5 | -0.227 | 0.00715 | -0.082 | -31.797
-5 | -0.17 | 0.007 | -0.082 | -24.315
-4.5 | -0.112 | 0.00687 | -0.083 | -16.329
-4 | -0.053 | 0.00699 | -0.083 | -7.653
-3.5 | 0.006 | 0.00686 | -0.084 | 0.827
-3 | 0.065 | 0.00679 | -0.085 | 9.582
-2.5 | 0.125 | 0.00513 | -0.085 | 24.313
-2 | 0.184 | 0.00517 | -0.086 | 35.633
-1.5 | 0.244 | 0.00519 | -0.086 | 47.032
-1 | 0.304 | 0.00523 | -0.087 | 58.169
-0.5 | 0.364 | 0.00528 | -0.087 | 68.817
0 | 0.423 | 0.00531 | -0.088 | 79.796
0.5 | 0.483 | 0.00539 | -0.088 | 89.626
1 | 0.542 | 0.00545 | -0.089 | 99.569
1.5 | 0.602 | 0.00552 | -0.089 | 109.116
2 | 0.659 | 0.0056 | -0.09 | 117.654
2.5 | 0.717 | 0.00566 | -0.09 | 126.673
3 | 0.775 | 0.00575 | -0.091 | 134.819
3.5 | 0.831 | 0.00591 | -0.091 | 140.733
4 | 0.886 | 0.00876 | -0.092 | 101.122
4.5 | 0.94 | 0.00915 | -0.092 | 102.676
5 | 0.992 | 0.00945 | -0.093 | 104.966
5.5 | 1.042 | 0.0098 | -0.093 | 106.408
6 | 1.091 | 0.01015 | -0.094 | 107.408
6.5 | 1.135 | 0.01054 | -0.094 | 107.705
7 | 1.174 | 0.01086 | -0.094 | 108.076
7.5 | 1.209 | 0.0107 | -0.095 | 113.073
8 | 1.24 | 0.01113 | -0.095 | 111.428
8.5 | 1.265 | 0.01167 | -0.096 | 108.422
9 | 1.284 | 0.01385 | -0.096 | 92.75
9.5 | 1.297 | 0.01445 | -0.096 | 89.761
10 | 1.304 | 0.01528 | -0.096 | 85.355
10.5 | 1.304 | 0.01614 | -0.096 | 80.776
11 | 1.298 | 0.01712 | -0.096 | 75.782
11.5 | 1.277 | 0.01842 | -0.096 | 69.321
12 | 1.25 | 0.01975 | -0.096 | 63.272
12.5 | 1.214 | 0.02188 | -0.095 | 55.465
13 | 1.171 | 0.02464 | -0.094 | 47.526
13.5 | 1.11 | 0.03155 | -0.092 | 35.187
14 | 0.962 | 0.07833 | -0.071 | 12.286
14.5 | 0.911 | 0.09345 | -0.063 | 9.752
15 | 0.871 | 0.10276 | -0.059 | 8.476

## 35. Re 4M Mach 0.10 (1)
BIGFOIL.COM POLAR EXPORT
NACA64-412
NACA64-412 |  |  |  | Cl Max: | 1.296 | at alpha= | 10 | deg
JavaFoil+Calcfoil stall+Eppler ext transition |  |  |  | L/D Max: | 140.71 | at alpha= | 3.5 | deg
Re: | 4000000 |  |  | Cd Min: | 0.00512 | at alpha= | -2.5 | deg
Mach: | 0.1 |  |  | Cl=0 at alpha= | -3.55 | deg
|  |  |  | @ Cl=0.1, Cd= | 0.0058075
|  |  |  | @ Cl=0.4, Cd= | 0.005315
|  |  |  | @ Cl=0.6, Cd= | 0.0055225
alpha (deg) | Cl | Cd | Cm | Cl/Cd
-15.5 | -0.586 | 0.11159 | -0.033 | -5.248
-15 | -0.602 | 0.1045 | -0.034 | -5.758
-14.5 | -0.615 | 0.09912 | -0.035 | -6.205
-14 | -0.626 | 0.09225 | -0.036 | -6.783
-13.5 | -0.633 | 0.08636 | -0.038 | -7.333
-13 | -0.633 | 0.08269 | -0.038 | -7.657
-12.5 | -0.63 | 0.07531 | -0.041 | -8.366
-12 | -0.62 | 0.07203 | -0.041 | -8.61
-11.5 | -0.61 | 0.06519 | -0.045 | -9.359
-11 | -0.667 | 0.02134 | -0.068 | -31.258
-10.5 | -0.671 | 0.01258 | -0.073 | -53.317
-10 | -0.647 | 0.01086 | -0.075 | -59.572
-9.5 | -0.615 | 0.01006 | -0.076 | -61.141
-9 | -0.579 | 0.0094 | -0.077 | -61.561
-8.5 | -0.538 | 0.00897 | -0.078 | -59.928
-8 | -0.493 | 0.00828 | -0.079 | -59.52
-7.5 | -0.444 | 0.00815 | -0.08 | -54.484
-7 | -0.393 | 0.0079 | -0.08 | -49.733
-6.5 | -0.34 | 0.00757 | -0.081 | -44.892
-6 | -0.285 | 0.00738 | -0.082 | -38.607
-5.5 | -0.228 | 0.00721 | -0.082 | -31.668
-5 | -0.171 | 0.00706 | -0.083 | -24.211
-4.5 | -0.113 | 0.00694 | -0.083 | -16.237
-4 | -0.054 | 0.00683 | -0.084 | -7.868
-3.5 | 0.006 | 0.0069 | -0.084 | 0.827
-3 | 0.065 | 0.00677 | -0.085 | 9.658
-2.5 | 0.125 | 0.00512 | -0.086 | 24.486
-2 | 0.185 | 0.00517 | -0.086 | 35.834
-1.5 | 0.246 | 0.00522 | -0.087 | 47.086
-1 | 0.305 | 0.00523 | -0.087 | 58.409
-0.5 | 0.365 | 0.00528 | -0.088 | 69.176
0 | 0.425 | 0.00534 | -0.088 | 79.745
0.5 | 0.485 | 0.00541 | -0.089 | 89.737
1 | 0.545 | 0.00544 | -0.089 | 100.147
1.5 | 0.605 | 0.00553 | -0.09 | 109.354
2 | 0.662 | 0.0056 | -0.09 | 118.203
2.5 | 0.721 | 0.00569 | -0.091 | 126.601
3 | 0.779 | 0.00577 | -0.091 | 134.926
3.5 | 0.835 | 0.00594 | -0.092 | 140.71
4 | 0.89 | 0.00882 | -0.092 | 100.909
4.5 | 0.944 | 0.00923 | -0.093 | 102.282
5 | 0.996 | 0.00953 | -0.093 | 104.581
5.5 | 1.047 | 0.00984 | -0.094 | 106.348
6 | 1.095 | 0.01024 | -0.094 | 106.936
6.5 | 1.139 | 0.01062 | -0.095 | 107.263
7 | 1.178 | 0.01101 | -0.095 | 107.001
7.5 | 1.212 | 0.01076 | -0.095 | 112.693
8 | 1.241 | 0.01121 | -0.096 | 110.685
8.5 | 1.265 | 0.01179 | -0.096 | 107.298
9 | 1.282 | 0.01397 | -0.096 | 91.804
9.5 | 1.293 | 0.01467 | -0.097 | 88.134
10 | 1.296 | 0.01548 | -0.097 | 83.73
10.5 | 1.293 | 0.01652 | -0.097 | 78.247
11 | 1.283 | 0.01754 | -0.097 | 73.145
11.5 | 1.257 | 0.01884 | -0.097 | 66.707
12 | 1.224 | 0.02035 | -0.096 | 60.182
12.5 | 1.181 | 0.02285 | -0.095 | 51.694
13 | 1.121 | 0.02834 | -0.093 | 39.564
13.5 | 0.989 | 0.06138 | -0.079 | 16.112
14 | 0.902 | 0.09245 | -0.06 | 9.762
14.5 | 0.862 | 0.09944 | -0.058 | 8.669
15 | 0.819 | 0.10898 | -0.054 | 7.515

## 36. Re 4M Mach 0.25 (1)
BIGFOIL.COM POLAR EXPORT
NACA64-412
NACA64-412 |  |  |  | Cl Max: | 1.257 | at alpha= | 9 | deg
JavaFoil+Calcfoil stall+Eppler ext transition |  |  |  | L/D Max: | 141.787 | at alpha= | 3.5 | deg
Re: | 4000000 |  |  | Cd Min: | 0.00517 | at alpha= | -2.5 | deg
Mach: | 0.25 |  |  | Cl=0 at alpha= | -3.5492 | deg
|  |  |  | @ Cl=0.1, Cd= | 0.0058529
|  |  |  | @ Cl=0.4, Cd= | 0.0053342
|  |  |  | @ Cl=0.6, Cd= | 0.11094
alpha (deg) | Cl | Cd | Cm | Cl/Cd
-15 | -0.385 | 0.11846 | -0.033 | -3.247
-14.5 | -0.432 | 0.11034 | -0.034 | -3.915
-14 | -0.474 | 0.09957 | -0.034 | -4.758
-13.5 | -0.509 | 0.09406 | -0.034 | -5.413
-13 | -0.535 | 0.08766 | -0.035 | -6.098
-12.5 | -0.55 | 0.08218 | -0.036 | -6.697
-12 | -0.56 | 0.07788 | -0.037 | -7.185
-11.5 | -0.562 | 0.07272 | -0.038 | -7.732
-11 | -0.559 | 0.06478 | -0.043 | -8.635
-10.5 | -0.544 | 0.0619 | -0.043 | -8.792
-10 | -0.625 | 0.01233 | -0.076 | -50.672
-9.5 | -0.602 | 0.01098 | -0.077 | -54.862
-9 | -0.573 | 0.01007 | -0.079 | -56.918
-8.5 | -0.537 | 0.00948 | -0.08 | -56.613
-8 | -0.496 | 0.00896 | -0.081 | -55.353
-7.5 | -0.45 | 0.00823 | -0.082 | -54.703
-7 | -0.4 | 0.00816 | -0.083 | -48.995
-6.5 | -0.347 | 0.00781 | -0.083 | -44.363
-6 | -0.291 | 0.00755 | -0.084 | -38.572
-5.5 | -0.234 | 0.00731 | -0.084 | -32.026
-5 | -0.175 | 0.00714 | -0.085 | -24.556
-4.5 | -0.116 | 0.00703 | -0.086 | -16.452
-4 | -0.055 | 0.00687 | -0.086 | -8.023
-3.5 | 0.006 | 0.00677 | -0.087 | 0.865
-3 | 0.067 | 0.00663 | -0.087 | 10.14
-2.5 | 0.129 | 0.00517 | -0.088 | 24.882
-2 | 0.19 | 0.0052 | -0.089 | 36.629
-1.5 | 0.252 | 0.00525 | -0.089 | 48.033
-1 | 0.314 | 0.00526 | -0.09 | 59.717
-0.5 | 0.375 | 0.00531 | -0.09 | 70.69
0 | 0.437 | 0.00537 | -0.091 | 81.467
0.5 | 0.499 | 0.00545 | -0.091 | 91.499
1 | 0.56 | 0.0055 | -0.092 | 101.877
1.5 | 0.622 | 0.00559 | -0.092 | 111.3
2 | 0.68 | 0.00567 | -0.093 | 119.948
2.5 | 0.74 | 0.00577 | -0.093 | 128.382
3 | 0.8 | 0.00586 | -0.094 | 136.462
3.5 | 0.858 | 0.00605 | -0.094 | 141.787
4 | 0.913 | 0.00904 | -0.095 | 101.036
4.5 | 0.968 | 0.00945 | -0.095 | 102.463
5 | 1.02 | 0.00979 | -0.096 | 104.218
5.5 | 1.071 | 0.01016 | -0.096 | 105.424
6 | 1.118 | 0.01053 | -0.097 | 106.22
6.5 | 1.16 | 0.011 | -0.097 | 105.45
7 | 1.194 | 0.01078 | -0.098 | 110.766
7.5 | 1.222 | 0.01129 | -0.098 | 108.284
8 | 1.243 | 0.01349 | -0.098 | 92.144
8.5 | 1.255 | 0.01423 | -0.099 | 88.182
9 | 1.257 | 0.01497 | -0.099 | 83.942
9.5 | 1.248 | 0.01595 | -0.099 | 78.244
10 | 1.228 | 0.01708 | -0.099 | 71.908
10.5 | 1.196 | 0.01859 | -0.099 | 64.308
11 | 1.144 | 0.02123 | -0.097 | 53.915
11.5 | 0.947 | 0.06015 | -0.074 | 15.743
12 | 0.856 | 0.08081 | -0.055 | 10.589
12.5 | 0.788 | 0.08939 | -0.05 | 8.81
13 | 0.715 | 0.09753 | -0.048 | 7.331
13.5 | 0.638 | 0.10285 | -0.048 | 6.2
14 | 0.555 | 0.11094 | -0.047 | 5.004

## 37. Re 4M Mach 0.50 (1)
BIGFOIL.COM POLAR EXPORT
NACA64-412
NACA64-412 |  |  |  | Cl Max: | 1.261 | at alpha= | 20 | deg
JavaFoil+Calcfoil stall+Eppler ext transition |  |  |  | L/D Max: | 144.438 | at alpha= | 3 | deg
Re: | 4000000 |  |  | Cd Min: | 0.00537 | at alpha= | -0.5 | deg
Mach: | 0.5 |  |  | Cl=0 at alpha= | -3.5515 | deg
|  |  |  | @ Cl=0.1, Cd= | 0.0069257
|  |  |  | @ Cl=0.4, Cd= | 0.005399
|  |  |  | @ Cl=0.6, Cd= | 0.00566
alpha (deg) | Cl | Cd | Cm | Cl/Cd
-20 | -0.897 | 0.16147 | -0.042 | -5.553
-19.5 | -0.871 | 0.15585 | -0.043 | -5.592
-19 | -0.842 | 0.15467 | -0.042 | -5.447
-18.5 | -0.815 | 0.14831 | -0.042 | -5.495
-18 | -0.788 | 0.14195 | -0.042 | -5.551
-17.5 | -0.761 | 0.13684 | -0.042 | -5.564
-17 | -0.735 | 0.13542 | -0.043 | -5.43
-16.5 | -0.707 | 0.12936 | -0.042 | -5.467
-16 | -0.679 | 0.12372 | -0.041 | -5.49
-15.5 | -0.652 | 0.11824 | -0.042 | -5.517
-15 | -0.625 | 0.11268 | -0.042 | -5.551
-14.5 | -0.598 | 0.1089 | -0.042 | -5.496
-14 | -0.571 | 0.10565 | -0.042 | -5.405
-13.5 | -0.543 | 0.09713 | -0.041 | -5.596
-13 | -0.517 | 0.08962 | -0.042 | -5.764
-12.5 | -0.489 | 0.08242 | -0.042 | -5.937
-12 | -0.462 | 0.07717 | -0.042 | -5.989
-11.5 | -0.436 | 0.07109 | -0.045 | -6.129
-11 | -0.407 | 0.0806 | -0.041 | -5.051
-10.5 | -0.38 | 0.0718 | -0.042 | -5.293
-10 | -0.353 | 0.06411 | -0.043 | -5.506
-9.5 | -0.326 | 0.05963 | -0.044 | -5.464
-9 | -0.299 | 0.05473 | -0.046 | -5.465
-8.5 | -0.27 | 0.06025 | -0.04 | -4.489
-8 | -0.244 | 0.05153 | -0.044 | -4.729
-7.5 | -0.31 | 0.04799 | -0.045 | -6.458
-7 | -0.388 | 0.01002 | -0.09 | -38.699
-6.5 | -0.358 | 0.00923 | -0.092 | -38.793
-6 | -0.311 | 0.00859 | -0.093 | -36.167
-5.5 | -0.255 | 0.00781 | -0.094 | -32.587
-5 | -0.193 | 0.00751 | -0.095 | -25.68
-4.5 | -0.128 | 0.0075 | -0.096 | -17.066
-4 | -0.061 | 0.00726 | -0.096 | -8.445
-3.5 | 0.007 | 0.00712 | -0.097 | 0.917
-3 | 0.075 | 0.00698 | -0.098 | 10.727
-2.5 | 0.144 | 0.00683 | -0.098 | 21.025
-2 | 0.213 | 0.00539 | -0.099 | 39.485
-1.5 | 0.282 | 0.00542 | -0.1 | 52.008
-1 | 0.351 | 0.00547 | -0.1 | 64.11
-0.5 | 0.42 | 0.00537 | -0.101 | 78.157
0 | 0.489 | 0.00558 | -0.101 | 87.545
0.5 | 0.558 | 0.00566 | -0.102 | 98.466
1 | 0.626 | 0.00566 | -0.103 | 110.654
1.5 | 0.695 | 0.00576 | -0.103 | 120.645
2 | 0.76 | 0.00587 | -0.104 | 129.403
2.5 | 0.826 | 0.00598 | -0.104 | 138.152
3 | 0.891 | 0.00617 | -0.105 | 144.438
3.5 | 0.953 | 0.00959 | -0.105 | 99.338
4 | 1.012 | 0.01017 | -0.106 | 99.508
4.5 | 1.066 | 0.01069 | -0.106 | 99.769
5 | 1.114 | 0.01062 | -0.107 | 104.944
5.5 | 1.153 | 0.01127 | -0.107 | 102.311
6 | 1.176 | 0.01368 | -0.108 | 85.942
6.5 | 1.16 | 0.01475 | -0.108 | 78.629
7 | 1.031 | 0.01623 | -0.108 | 63.528
7.5 | 0.732 | 0.01711 | -0.108 | 42.81
8 | 0.624 | 0.05584 | -0.052 | 11.176
8.5 | 0.65 | 0.0628 | -0.049 | 10.346
9 | 0.818 | 0.0201 | -0.108 | 40.68
9.5 | 0.705 | 0.06423 | -0.056 | 10.97
10 | 0.73 | 0.07541 | -0.053 | 9.675
10.5 | 0.758 | 0.06989 | -0.057 | 10.842
11 | 0.783 | 0.07645 | -0.057 | 10.247
11.5 | 0.809 | 0.08421 | -0.056 | 9.606
12 | 0.835 | 0.09461 | -0.057 | 8.831
12.5 | 0.862 | 0.09733 | -0.058 | 8.855
13 | 0.888 | 0.10092 | -0.058 | 8.795
13.5 | 0.914 | 0.10438 | -0.059 | 8.754
14 | 0.943 | 0.10947 | -0.064 | 8.619
14.5 | 0.967 | 0.11536 | -0.062 | 8.382
15 | 0.993 | 0.1188 | -0.063 | 8.359
15.5 | 1.021 | 0.12609 | -0.065 | 8.094
16 | 1.05 | 0.13003 | -0.069 | 8.077
16.5 | 1.072 | 0.13096 | -0.067 | 8.187
17 | 1.098 | 0.13642 | -0.067 | 8.05
17.5 | 1.127 | 0.14084 | -0.07 | 7.999
18 | 1.157 | 0.14444 | -0.074 | 8.013
18.5 | 1.177 | 0.14869 | -0.07 | 7.915
19 | 1.202 | 0.15256 | -0.071 | 7.882
19.5 | 1.229 | 0.15656 | -0.072 | 7.851
20 | 1.261 | 0.16106 | -0.076 | 7.831

## 38. Re 5M Mach 0.00 (1)
BIGFOIL.COM POLAR EXPORT
NACA64-412
NACA64-412 |  |  |  | Cl Max: | 1.306 | at alpha= | 10 | deg
JavaFoil+Calcfoil stall+Eppler ext transition |  |  |  | L/D Max: | 136.378 | at alpha= | 3 | deg
Re: | 5000000 |  |  | Cd Min: | 0.00504 | at alpha= | -2.5 | deg
Mach: | 0 |  |  | Cl=0 at alpha= | -3.5509 | deg
|  |  |  | @ Cl=0.1, Cd= | 0.0056983
|  |  |  | @ Cl=0.4, Cd= | 0.0051483
|  |  |  | @ Cl=0.6, Cd= | 0.0053877
alpha (deg) | Cl | Cd | Cm | Cl/Cd
-16 | -0.599 | 0.11413 | -0.034 | -5.248
-15.5 | -0.614 | 0.10765 | -0.035 | -5.702
-15 | -0.627 | 0.10195 | -0.036 | -6.146
-14.5 | -0.637 | 0.09601 | -0.037 | -6.633
-14 | -0.644 | 0.09027 | -0.038 | -7.134
-13.5 | -0.65 | 0.08277 | -0.041 | -7.851
-13 | -0.647 | 0.07942 | -0.041 | -8.142
-12.5 | -0.647 | 0.06811 | -0.047 | -9.499
-12 | -0.634 | 0.06526 | -0.047 | -9.717
-11.5 | -0.7 | 0.01974 | -0.068 | -35.464
-11 | -0.703 | 0.01259 | -0.072 | -55.853
-10.5 | -0.68 | 0.0111 | -0.074 | -61.303
-10 | -0.652 | 0.01012 | -0.075 | -64.458
-9.5 | -0.618 | 0.00951 | -0.076 | -64.949
-9 | -0.58 | 0.00898 | -0.077 | -64.608
-8.5 | -0.538 | 0.00827 | -0.078 | -65.07
-8 | -0.492 | 0.00817 | -0.079 | -60.271
-7.5 | -0.443 | 0.00784 | -0.079 | -56.524
-7 | -0.392 | 0.00761 | -0.08 | -51.504
-6.5 | -0.338 | 0.00736 | -0.081 | -45.987
-6 | -0.284 | 0.00717 | -0.081 | -39.549
-5.5 | -0.227 | 0.00701 | -0.082 | -32.462
-5 | -0.17 | 0.00707 | -0.082 | -24.087
-4.5 | -0.112 | 0.00691 | -0.083 | -16.233
-4 | -0.053 | 0.00675 | -0.083 | -7.924
-3.5 | 0.006 | 0.00669 | -0.084 | 0.849
-3 | 0.065 | 0.00662 | -0.085 | 9.834
-2.5 | 0.125 | 0.00504 | -0.085 | 24.731
-2 | 0.184 | 0.00505 | -0.086 | 36.528
-1.5 | 0.244 | 0.00508 | -0.086 | 48.062
-1 | 0.304 | 0.00509 | -0.087 | 59.745
-0.5 | 0.364 | 0.00513 | -0.087 | 70.844
0 | 0.423 | 0.00516 | -0.088 | 82.058
0.5 | 0.483 | 0.00526 | -0.088 | 91.79
1 | 0.542 | 0.00532 | -0.089 | 102.019
1.5 | 0.602 | 0.00539 | -0.089 | 111.627
2 | 0.659 | 0.00545 | -0.09 | 120.955
2.5 | 0.717 | 0.00552 | -0.09 | 129.857
3 | 0.775 | 0.00568 | -0.091 | 136.378
3.5 | 0.831 | 0.00637 | -0.091 | 130.58
4 | 0.886 | 0.00851 | -0.092 | 104.142
4.5 | 0.94 | 0.00886 | -0.092 | 106.047
5 | 0.992 | 0.00914 | -0.093 | 108.588
5.5 | 1.042 | 0.00945 | -0.093 | 110.297
6 | 1.091 | 0.00981 | -0.094 | 111.133
6.5 | 1.135 | 0.0102 | -0.094 | 111.275
7 | 1.174 | 0.01056 | -0.095 | 111.255
7.5 | 1.21 | 0.011 | -0.095 | 109.992
8 | 1.24 | 0.01072 | -0.095 | 115.674
8.5 | 1.265 | 0.01122 | -0.096 | 112.759
9 | 1.285 | 0.01173 | -0.096 | 109.549
9.5 | 1.299 | 0.01387 | -0.096 | 93.659
10 | 1.306 | 0.01468 | -0.096 | 88.948
10.5 | 1.306 | 0.01549 | -0.097 | 84.322
11 | 1.301 | 0.0164 | -0.097 | 79.292
11.5 | 1.28 | 0.01757 | -0.097 | 72.869
12 | 1.254 | 0.01879 | -0.096 | 66.743
12.5 | 1.219 | 0.02059 | -0.096 | 59.193
13 | 1.179 | 0.02278 | -0.095 | 51.773
13.5 | 1.128 | 0.02683 | -0.094 | 42.067
14 | 1.058 | 0.03713 | -0.09 | 28.491
14.5 | 0.935 | 0.07818 | -0.073 | 11.957
15 | 0.878 | 0.09687 | -0.064 | 9.06

## 39. Re 5M Mach 0.10 (1)
BIGFOIL.COM POLAR EXPORT
NACA64-412
NACA64-412 |  |  |  | Cl Max: | 1.299 | at alpha= | 10 | deg
JavaFoil+Calcfoil stall+Eppler ext transition |  |  |  | L/D Max: | 136.137 | at alpha= | 3 | deg
Re: | 5000000 |  |  | Cd Min: | 0.00503 | at alpha= | -2.5 | deg
Mach: | 0.1 |  |  | Cl=0 at alpha= | -3.55 | deg
|  |  |  | @ Cl=0.1, Cd= | 0.0056842
|  |  |  | @ Cl=0.4, Cd= | 0.005165
|  |  |  | @ Cl=0.6, Cd= | 0.0053942
alpha (deg) | Cl | Cd | Cm | Cl/Cd
-16 | -0.568 | 0.11582 | -0.033 | -4.903
-15.5 | -0.586 | 0.1098 | -0.034 | -5.337
-15 | -0.602 | 0.10328 | -0.035 | -5.831
-14.5 | -0.616 | 0.09747 | -0.036 | -6.318
-14 | -0.627 | 0.09092 | -0.038 | -6.896
-13.5 | -0.635 | 0.08382 | -0.04 | -7.578
-13 | -0.634 | 0.08089 | -0.04 | -7.843
-12.5 | -0.634 | 0.07172 | -0.044 | -8.84
-12 | -0.624 | 0.06874 | -0.044 | -9.072
-11.5 | -0.626 | 0.0539 | -0.053 | -11.605
-11 | -0.693 | 0.01397 | -0.072 | -49.61
-10.5 | -0.676 | 0.01145 | -0.074 | -59.07
-10 | -0.65 | 0.01029 | -0.075 | -63.147
-9.5 | -0.617 | 0.00963 | -0.076 | -64.045
-9 | -0.58 | 0.00906 | -0.077 | -64.011
-8.5 | -0.539 | 0.00833 | -0.078 | -64.663
-8 | -0.493 | 0.0083 | -0.079 | -59.425
-7.5 | -0.444 | 0.00793 | -0.08 | -56.058
-7 | -0.393 | 0.00767 | -0.08 | -51.223
-6.5 | -0.34 | 0.00742 | -0.081 | -45.786
-6 | -0.285 | 0.00715 | -0.082 | -39.818
-5.5 | -0.228 | 0.00699 | -0.082 | -32.684
-5 | -0.171 | 0.00705 | -0.083 | -24.263
-4.5 | -0.113 | 0.00692 | -0.083 | -16.294
-4 | -0.054 | 0.00682 | -0.084 | -7.879
-3.5 | 0.006 | 0.00672 | -0.084 | 0.848
-3 | 0.065 | 0.0066 | -0.085 | 9.906
-2.5 | 0.125 | 0.00503 | -0.086 | 24.904
-2 | 0.185 | 0.00504 | -0.086 | 36.784
-1.5 | 0.246 | 0.00508 | -0.087 | 48.322
-1 | 0.305 | 0.00511 | -0.087 | 59.795
-0.5 | 0.365 | 0.00513 | -0.088 | 71.207
0 | 0.425 | 0.00519 | -0.088 | 81.992
0.5 | 0.485 | 0.00525 | -0.089 | 92.362
1 | 0.545 | 0.00533 | -0.089 | 102.356
1.5 | 0.605 | 0.0054 | -0.09 | 112.012
2 | 0.662 | 0.00547 | -0.09 | 121.088
2.5 | 0.721 | 0.00555 | -0.091 | 129.826
3 | 0.779 | 0.00572 | -0.091 | 136.137
3.5 | 0.835 | 0.00638 | -0.092 | 130.885
4 | 0.89 | 0.00852 | -0.092 | 104.47
4.5 | 0.944 | 0.00894 | -0.093 | 105.667
5 | 0.996 | 0.00922 | -0.093 | 108.087
5.5 | 1.047 | 0.00954 | -0.094 | 109.7
6 | 1.095 | 0.0099 | -0.094 | 110.658
6.5 | 1.139 | 0.01024 | -0.095 | 111.187
7 | 1.178 | 0.01067 | -0.095 | 110.344
7.5 | 1.212 | 0.01108 | -0.095 | 109.416
8 | 1.242 | 0.01077 | -0.096 | 115.292
8.5 | 1.265 | 0.01132 | -0.096 | 111.78
9 | 1.283 | 0.01345 | -0.096 | 95.441
9.5 | 1.294 | 0.01408 | -0.097 | 91.931
10 | 1.299 | 0.01488 | -0.097 | 87.264
10.5 | 1.295 | 0.01582 | -0.097 | 81.873
11 | 1.286 | 0.01676 | -0.097 | 76.706
11.5 | 1.261 | 0.01798 | -0.097 | 70.14
12 | 1.229 | 0.0193 | -0.097 | 63.664
12.5 | 1.188 | 0.02138 | -0.096 | 55.545
13 | 1.136 | 0.02489 | -0.095 | 45.648
13.5 | 1.07 | 0.03197 | -0.092 | 33.485
14 | 0.914 | 0.08457 | -0.067 | 10.807
14.5 | 0.868 | 0.09413 | -0.063 | 9.225
15 | 0.82 | 0.10748 | -0.056 | 7.632

## 40. Re 5M Mach 0.25 (1)
BIGFOIL.COM POLAR EXPORT
NACA64-412
NACA64-412 |  |  |  | Cl Max: | 1.258 | at alpha= | 9 | deg
JavaFoil+Calcfoil stall+Eppler ext transition |  |  |  | L/D Max: | 138.032 | at alpha= | 3 | deg
Re: | 5000000 |  |  | Cd Min: | 0.00506 | at alpha= | -2.5 | deg
Mach: | 0.25 |  |  | Cl=0 at alpha= | -3.5492 | deg
|  |  |  | @ Cl=0.1, Cd= | 0.0058131
|  |  |  | @ Cl=0.4, Cd= | 0.0051981
|  |  |  | @ Cl=0.6, Cd= | 0.10893
alpha (deg) | Cl | Cd | Cm | Cl/Cd
-15 | -0.385 | 0.11633 | -0.034 | -3.308
-14.5 | -0.432 | 0.10829 | -0.034 | -3.991
-14 | -0.474 | 0.09823 | -0.035 | -4.826
-13.5 | -0.509 | 0.0923 | -0.035 | -5.52
-13 | -0.535 | 0.08642 | -0.036 | -6.192
-12.5 | -0.551 | 0.08077 | -0.037 | -6.82
-12 | -0.56 | 0.07645 | -0.038 | -7.325
-11.5 | -0.563 | 0.07098 | -0.04 | -7.934
-11 | -0.564 | 0.06062 | -0.048 | -9.309
-10.5 | -0.548 | 0.05879 | -0.047 | -9.32
-10 | -0.63 | 0.01134 | -0.077 | -55.54
-9.5 | -0.605 | 0.01039 | -0.078 | -58.271
-9 | -0.575 | 0.00964 | -0.079 | -59.588
-8.5 | -0.538 | 0.00914 | -0.08 | -58.898
-8 | -0.497 | 0.00867 | -0.081 | -57.337
-7.5 | -0.451 | 0.00822 | -0.082 | -54.811
-7 | -0.4 | 0.00791 | -0.083 | -50.534
-6.5 | -0.347 | 0.00758 | -0.083 | -45.746
-6 | -0.291 | 0.00731 | -0.084 | -39.818
-5.5 | -0.234 | 0.00715 | -0.084 | -32.703
-5 | -0.175 | 0.00698 | -0.085 | -25.13
-4.5 | -0.116 | 0.00683 | -0.086 | -16.936
-4 | -0.055 | 0.00671 | -0.086 | -8.223
-3.5 | 0.006 | 0.00658 | -0.087 | 0.891
-3 | 0.067 | 0.00667 | -0.087 | 10.079
-2.5 | 0.129 | 0.00506 | -0.088 | 25.431
-2 | 0.19 | 0.00509 | -0.089 | 37.407
-1.5 | 0.252 | 0.00511 | -0.089 | 49.378
-1 | 0.314 | 0.00514 | -0.09 | 61.126
-0.5 | 0.375 | 0.00519 | -0.09 | 72.346
0 | 0.437 | 0.00521 | -0.091 | 83.915
0.5 | 0.499 | 0.00529 | -0.091 | 94.236
1 | 0.56 | 0.00538 | -0.092 | 104.205
1.5 | 0.622 | 0.00546 | -0.092 | 113.921
2 | 0.68 | 0.00554 | -0.093 | 122.932
2.5 | 0.74 | 0.00563 | -0.093 | 131.576
3 | 0.8 | 0.00579 | -0.094 | 138.032
3.5 | 0.858 | 0.00661 | -0.094 | 129.753
4 | 0.913 | 0.00875 | -0.095 | 104.357
4.5 | 0.968 | 0.00916 | -0.095 | 105.645
5 | 1.021 | 0.0095 | -0.096 | 107.452
5.5 | 1.071 | 0.00984 | -0.096 | 108.843
6 | 1.118 | 0.01026 | -0.097 | 108.97
6.5 | 1.16 | 0.0106 | -0.097 | 109.443
7 | 1.195 | 0.0104 | -0.098 | 114.852
7.5 | 1.223 | 0.01087 | -0.098 | 112.471
8 | 1.244 | 0.01137 | -0.098 | 109.435
8.5 | 1.256 | 0.0137 | -0.099 | 91.688
9 | 1.258 | 0.0144 | -0.099 | 87.394
9.5 | 1.25 | 0.01532 | -0.099 | 81.589
10 | 1.231 | 0.01636 | -0.099 | 75.234
10.5 | 1.199 | 0.01775 | -0.099 | 67.547
11 | 1.152 | 0.0198 | -0.098 | 58.205
11.5 | 1.072 | 0.02402 | -0.096 | 44.618
12 | 0.86 | 0.07742 | -0.06 | 11.112
12.5 | 0.789 | 0.0873 | -0.053 | 9.037
13 | 0.716 | 0.09567 | -0.049 | 7.479
13.5 | 0.638 | 0.10076 | -0.049 | 6.333
14 | 0.556 | 0.10893 | -0.048 | 5.101

## 41. Re 5M Mach 0.50 (1)
BIGFOIL.COM POLAR EXPORT
NACA64-412
NACA64-412 |  |  |  | Cl Max: | 1.268 | at alpha= | 20 | deg
JavaFoil+Calcfoil stall+Eppler ext transition |  |  |  | L/D Max: | 146.383 | at alpha= | 3 | deg
Re: | 5000000 |  |  | Cd Min: | 0.00523 | at alpha= | -2 | deg
Mach: | 0.5 |  |  | Cl=0 at alpha= | -3.5515 | deg
|  |  |  | @ Cl=0.1, Cd= | 0.006722
|  |  |  | @ Cl=0.4, Cd= | 0.0052532
|  |  |  | @ Cl=0.6, Cd= | 0.0055856
alpha (deg) | Cl | Cd | Cm | Cl/Cd
-20 | -0.897 | 0.15898 | -0.042 | -5.642
-19.5 | -0.872 | 0.15234 | -0.044 | -5.725
-19 | -0.843 | 0.15035 | -0.043 | -5.61
-18.5 | -0.815 | 0.14459 | -0.042 | -5.638
-18 | -0.788 | 0.13703 | -0.042 | -5.752
-17.5 | -0.762 | 0.13408 | -0.043 | -5.68
-17 | -0.736 | 0.13267 | -0.044 | -5.544
-16.5 | -0.708 | 0.12587 | -0.043 | -5.625
-16 | -0.679 | 0.12069 | -0.042 | -5.629
-15.5 | -0.653 | 0.11586 | -0.042 | -5.633
-15 | -0.626 | 0.11005 | -0.043 | -5.686
-14.5 | -0.599 | 0.10631 | -0.043 | -5.633
-14 | -0.571 | 0.10264 | -0.043 | -5.567
-13.5 | -0.544 | 0.09473 | -0.042 | -5.742
-13 | -0.517 | 0.08716 | -0.043 | -5.933
-12.5 | -0.49 | 0.08044 | -0.044 | -6.092
-12 | -0.463 | 0.07588 | -0.044 | -6.102
-11.5 | -0.437 | 0.06914 | -0.048 | -6.327
-11 | -0.407 | 0.07952 | -0.041 | -5.121
-10.5 | -0.38 | 0.07044 | -0.042 | -5.397
-10 | -0.353 | 0.06305 | -0.043 | -5.601
-9.5 | -0.327 | 0.05831 | -0.046 | -5.6
-9 | -0.301 | 0.05209 | -0.052 | -5.782
-8.5 | -0.271 | 0.0591 | -0.04 | -4.577
-8 | -0.244 | 0.051 | -0.044 | -4.781
-7.5 | -0.31 | 0.04749 | -0.045 | -6.531
-7 | -0.389 | 0.0096 | -0.091 | -40.583
-6.5 | -0.359 | 0.00891 | -0.092 | -40.261
-6 | -0.311 | 0.00833 | -0.093 | -37.384
-5.5 | -0.255 | 0.00755 | -0.094 | -33.746
-5 | -0.193 | 0.00747 | -0.095 | -25.821
-4.5 | -0.128 | 0.00723 | -0.096 | -17.72
-4 | -0.061 | 0.00707 | -0.096 | -8.673
-3.5 | 0.007 | 0.00692 | -0.097 | 0.943
-3 | 0.075 | 0.00678 | -0.098 | 11.058
-2.5 | 0.144 | 0.00662 | -0.098 | 21.693
-2 | 0.213 | 0.00523 | -0.099 | 40.637
-1.5 | 0.282 | 0.00531 | -0.1 | 53.117
-1 | 0.351 | 0.00531 | -0.1 | 66.138
-0.5 | 0.42 | 0.00523 | -0.101 | 80.223
0 | 0.489 | 0.00544 | -0.101 | 89.944
0.5 | 0.558 | 0.00553 | -0.102 | 100.89
1 | 0.626 | 0.00562 | -0.103 | 111.386
1.5 | 0.695 | 0.00563 | -0.103 | 123.558
2 | 0.76 | 0.00572 | -0.104 | 132.941
2.5 | 0.826 | 0.00589 | -0.104 | 140.249
3 | 0.891 | 0.00609 | -0.105 | 146.383
3.5 | 0.953 | 0.00926 | -0.105 | 102.823
4 | 1.012 | 0.00981 | -0.106 | 103.08
4.5 | 1.066 | 0.0103 | -0.107 | 103.497
5 | 1.115 | 0.01089 | -0.107 | 102.322
5.5 | 1.153 | 0.01085 | -0.107 | 106.247
6 | 1.177 | 0.01159 | -0.108 | 101.598
6.5 | 1.161 | 0.0142 | -0.108 | 81.768
7 | 1.033 | 0.01561 | -0.108 | 66.164
7.5 | 0.734 | 0.01645 | -0.108 | 44.628
8 | 0.625 | 0.05483 | -0.053 | 11.393
8.5 | 0.65 | 0.06263 | -0.051 | 10.382
9 | 0.822 | 0.01925 | -0.109 | 42.717
9.5 | 0.717 | 0.05888 | -0.07 | 12.168
10 | 0.73 | 0.07157 | -0.054 | 10.199
10.5 | 0.777 | 0.06134 | -0.075 | 12.659
11 | 0.786 | 0.07445 | -0.06 | 10.552
11.5 | 0.81 | 0.08171 | -0.058 | 9.915
12 | 0.836 | 0.09104 | -0.059 | 9.186
12.5 | 0.862 | 0.09456 | -0.059 | 9.118
13 | 0.888 | 0.09813 | -0.059 | 9.05
13.5 | 0.915 | 0.10319 | -0.06 | 8.864
14 | 0.946 | 0.10705 | -0.066 | 8.833
14.5 | 0.967 | 0.11217 | -0.062 | 8.622
15 | 0.993 | 0.11504 | -0.063 | 8.635
15.5 | 1.022 | 0.11915 | -0.067 | 8.577
16 | 1.052 | 0.12721 | -0.07 | 8.272
16.5 | 1.073 | 0.12651 | -0.067 | 8.48
17 | 1.099 | 0.13193 | -0.068 | 8.326
17.5 | 1.128 | 0.13594 | -0.071 | 8.301
18 | 1.163 | 0.13884 | -0.076 | 8.374
18.5 | 1.178 | 0.14114 | -0.071 | 8.343
19 | 1.203 | 0.14863 | -0.072 | 8.096
19.5 | 1.232 | 0.15075 | -0.074 | 8.175
20 | 1.268 | 0.15254 | -0.079 | 8.314

## 42. Re 6M Mach 0.00 (1)
BIGFOIL.COM POLAR EXPORT
NACA64-412
NACA64-412 |  |  |  | Cl Max: | 1.308 | at alpha= | 10.5 | deg
JavaFoil+Calcfoil stall+Eppler ext transition |  |  |  | L/D Max: | 137.48 | at alpha= | 3 | deg
Re: | 6000000 |  |  | Cd Min: | 0.00496 | at alpha= | -2 | deg
Mach: | 0 |  |  | Cl=0 at alpha= | -3.5509 | deg
|  |  |  | @ Cl=0.1, Cd= | 0.0055967
|  |  |  | @ Cl=0.4, Cd= | 0.0050605
|  |  |  | @ Cl=0.6, Cd= | 0.0052583
alpha (deg) | Cl | Cd | Cm | Cl/Cd
-16.5 | -0.583 | 0.12038 | -0.034 | -4.844
-16 | -0.6 | 0.11347 | -0.035 | -5.284
-15.5 | -0.615 | 0.10649 | -0.036 | -5.772
-15 | -0.627 | 0.10046 | -0.037 | -6.245
-14.5 | -0.638 | 0.09414 | -0.038 | -6.775
-14 | -0.645 | 0.08837 | -0.039 | -7.304
-13.5 | -0.653 | 0.07992 | -0.043 | -8.165
-13 | -0.649 | 0.07706 | -0.042 | -8.42
-12.5 | -0.673 | 0.04933 | -0.057 | -13.651
-12 | -0.688 | 0.03261 | -0.063 | -21.085
-11.5 | -0.717 | 0.01494 | -0.07 | -47.997
-11 | -0.707 | 0.0117 | -0.073 | -60.454
-10.5 | -0.683 | 0.01058 | -0.074 | -64.569
-10 | -0.654 | 0.00975 | -0.075 | -67.063
-9.5 | -0.619 | 0.00922 | -0.076 | -67.184
-9 | -0.581 | 0.00874 | -0.077 | -66.554
-8.5 | -0.539 | 0.00831 | -0.078 | -64.878
-8 | -0.492 | 0.00797 | -0.079 | -61.737
-7.5 | -0.443 | 0.00765 | -0.079 | -57.956
-7 | -0.392 | 0.00742 | -0.08 | -52.824
-6.5 | -0.339 | 0.00716 | -0.081 | -47.25
-6 | -0.284 | 0.00719 | -0.081 | -39.448
-5.5 | -0.227 | 0.00704 | -0.082 | -32.304
-5 | -0.17 | 0.00691 | -0.082 | -24.621
-4.5 | -0.112 | 0.00677 | -0.083 | -16.567
-4 | -0.053 | 0.00662 | -0.083 | -8.079
-3.5 | 0.006 | 0.00658 | -0.084 | 0.863
-3 | 0.065 | 0.00646 | -0.085 | 10.083
-2.5 | 0.125 | 0.00498 | -0.085 | 25.013
-2 | 0.184 | 0.00496 | -0.086 | 37.138
-1.5 | 0.244 | 0.00497 | -0.086 | 49.201
-1 | 0.304 | 0.00499 | -0.087 | 60.869
-0.5 | 0.364 | 0.00503 | -0.087 | 72.243
0 | 0.423 | 0.00508 | -0.088 | 83.3
0.5 | 0.483 | 0.00517 | -0.088 | 93.496
1 | 0.542 | 0.00521 | -0.089 | 104.198
1.5 | 0.602 | 0.00526 | -0.089 | 114.479
2 | 0.659 | 0.00534 | -0.09 | 123.481
2.5 | 0.717 | 0.00549 | -0.09 | 130.65
3 | 0.775 | 0.00564 | -0.091 | 137.48
3.5 | 0.831 | 0.00664 | -0.091 | 125.216
4 | 0.886 | 0.00828 | -0.092 | 106.996
4.5 | 0.94 | 0.00865 | -0.092 | 108.681
5 | 0.992 | 0.00891 | -0.093 | 111.358
5.5 | 1.043 | 0.00921 | -0.093 | 113.159
6 | 1.091 | 0.00956 | -0.094 | 114.053
6.5 | 1.135 | 0.0099 | -0.094 | 114.613
7 | 1.174 | 0.01027 | -0.095 | 114.346
7.5 | 1.21 | 0.01073 | -0.095 | 112.71
8 | 1.24 | 0.0104 | -0.095 | 119.325
8.5 | 1.266 | 0.01087 | -0.096 | 116.457
9 | 1.285 | 0.01138 | -0.096 | 112.949
9.5 | 1.3 | 0.01346 | -0.096 | 96.576
10 | 1.307 | 0.01422 | -0.097 | 91.948
10.5 | 1.308 | 0.015 | -0.097 | 87.216
11 | 1.303 | 0.01584 | -0.097 | 82.236
11.5 | 1.283 | 0.01694 | -0.097 | 75.737
12 | 1.257 | 0.01805 | -0.097 | 69.615
12.5 | 1.223 | 0.01968 | -0.096 | 62.144
13 | 1.184 | 0.02155 | -0.096 | 54.941
13.5 | 1.137 | 0.02468 | -0.095 | 46.068
14 | 1.079 | 0.03063 | -0.093 | 35.232
14.5 | 0.985 | 0.05258 | -0.085 | 18.725
15 | 0.883 | 0.09265 | -0.067 | 9.528
15.5 | 0.835 | 0.10771 | -0.059 | 7.754

## 43. Re 6M Mach 0.00 (2)
BIGFOIL.COM POLAR EXPORT
NACA64-412
NACA64-412 |  |  |  | Cl Max: | 1.6681 | at alpha= | 15.3165 | deg
Wind Tunnel (NACA-TR-824) |  |  |  | L/D Max: | 112.871 | at alpha= | 1.9374 | deg
Re: | 6000000 |  |  | Cd Min: | 0.0046031 | at alpha= | -1.0538 | deg
Mach: | 0 |  |  | Cl=0 at alpha= | -2.5893 | deg
|  |  |  | @ Cl=0.1, Cd= | 0.0055906
|  |  |  | @ Cl=0.4, Cd= | 0.00468
|  |  |  | @ Cl=0.6, Cd= | 0.0054211
alpha (deg) | Cl | Cd | Cm | Cl/Cd
-18.3101 | -0.55349
-16.029 | -0.5178
-14.0372 | -0.51301 |  | 0.044837
-12.1454 | -1.0027 | 0.011011 | -0.023332 | -91.0574
-9.9923 | -0.83036 | 0.011011 | -0.052756 | -75.4098
-7.967 | -0.58972 | 0.0088952 | -0.0558 | -66.2968
-6.3271 | -0.37832 | 0.0074997 | -0.058284 | -50.4453
-4.013 | -0.20436 | 0.0067404 | -0.063223 | -30.3178
-2.0186 | 0.081917 | 0.0057937 | -0.067238 | 14.139
-1.0538 | 0.1909 | 0.0046035 | -0.06836 | 41.4676
0.10396 | 0.32103 | 0.0046333 | -0.070185 | 69.2872
1.9374 | 0.53739 | 0.0047611 | -0.075984 | 112.8709
2.8701 | 0.63175 | 0.0057694 | -0.076343 | 109.4991
4.092 | 0.73097 | 0.0075548 | -0.076828 | 96.7565
5.9259 | 0.95715 | 0.0091356 | -0.079663 | 104.7709
8.1453 | 1.167 | 0.011021 | -0.078127 | 105.894
10.1718 | 1.3493 | 0.013188 | -0.076567 | 102.31
12.4553 | 1.5266 | 0.017277 | -0.073064 | 88.364
14.1918 | 1.6389 | 0.017394 | -0.072589 | 94.221
15.3165 | 1.6681 | 0.017394 | -0.080163 | 95.9015
16.5682 | 1.6045 |  | -0.10645
18.322 | 0.90751 |  | -0.12706
20.3125 | 0.88947 |  | -0.18103
22.2717 | 0.92516 |  | -0.18469
24.5218 | 1.0585

## 44. Re 6M Mach 0.10 (1)
BIGFOIL.COM POLAR EXPORT
NACA64-412
NACA64-412 |  |  |  | Cl Max: | 1.3 | at alpha= | 10 | deg
JavaFoil+Calcfoil stall+Eppler ext transition |  |  |  | L/D Max: | 131.038 | at alpha= | 2.5 | deg
Re: | 6000000 |  |  | Cd Min: | 0.00496 | at alpha= | -2 | deg
Mach: | 0.1 |  |  | Cl=0 at alpha= | -3.55 | deg
|  |  |  | @ Cl=0.1, Cd= | 0.0056033
|  |  |  | @ Cl=0.4, Cd= | 0.0050608
|  |  |  | @ Cl=0.6, Cd= | 0.005285
alpha (deg) | Cl | Cd | Cm | Cl/Cd
-16.5 | -0.549 | 0.12214 | -0.034 | -4.491
-16 | -0.568 | 0.11548 | -0.034 | -4.92
-15.5 | -0.587 | 0.10921 | -0.035 | -5.371
-15 | -0.603 | 0.10179 | -0.036 | -5.923
-14.5 | -0.617 | 0.09565 | -0.037 | -6.446
-14 | -0.628 | 0.08869 | -0.039 | -7.085
-13.5 | -0.637 | 0.08132 | -0.042 | -7.839
-13 | -0.636 | 0.07911 | -0.041 | -8.04
-12.5 | -0.64 | 0.06651 | -0.048 | -9.626
-12 | -0.629 | 0.06403 | -0.048 | -9.83
-11.5 | -0.7 | 0.01812 | -0.069 | -38.633
-11 | -0.699 | 0.01253 | -0.073 | -55.802
-10.5 | -0.679 | 0.01084 | -0.074 | -62.622
-10 | -0.652 | 0.00991 | -0.076 | -65.769
-9.5 | -0.618 | 0.00932 | -0.077 | -66.362
-9 | -0.581 | 0.00881 | -0.078 | -65.979
-8.5 | -0.54 | 0.0083 | -0.079 | -65.045
-8 | -0.493 | 0.00798 | -0.079 | -61.861
-7.5 | -0.444 | 0.00773 | -0.08 | -57.47
-7 | -0.393 | 0.00748 | -0.08 | -52.541
-6.5 | -0.34 | 0.00723 | -0.081 | -47.017
-6 | -0.285 | 0.00703 | -0.082 | -40.522
-5.5 | -0.228 | 0.00708 | -0.082 | -32.273
-5 | -0.171 | 0.00695 | -0.083 | -24.616
-4.5 | -0.113 | 0.0068 | -0.083 | -16.568
-4 | -0.054 | 0.00669 | -0.084 | -8.037
-3.5 | 0.006 | 0.00657 | -0.084 | 0.869
-3 | 0.065 | 0.00649 | -0.085 | 10.076
-2.5 | 0.125 | 0.00497 | -0.086 | 25.189
-2 | 0.185 | 0.00496 | -0.086 | 37.33
-1.5 | 0.246 | 0.00499 | -0.087 | 49.206
-1 | 0.305 | 0.00501 | -0.087 | 60.948
-0.5 | 0.365 | 0.00502 | -0.088 | 72.737
0 | 0.425 | 0.00509 | -0.088 | 83.673
0.5 | 0.485 | 0.00516 | -0.089 | 94.074
1 | 0.545 | 0.00523 | -0.089 | 104.318
1.5 | 0.605 | 0.00529 | -0.09 | 114.322
2 | 0.662 | 0.00534 | -0.09 | 124.026
2.5 | 0.721 | 0.0055 | -0.091 | 131.038
3 | 0.779 | 0.00609 | -0.091 | 127.808
3.5 | 0.835 | 0.00666 | -0.092 | 125.524
4 | 0.89 | 0.00831 | -0.092 | 107.106
4.5 | 0.944 | 0.0087 | -0.093 | 108.57
5 | 0.997 | 0.00897 | -0.093 | 111.16
5.5 | 1.047 | 0.00928 | -0.094 | 112.866
6 | 1.095 | 0.00961 | -0.094 | 113.935
6.5 | 1.139 | 0.00997 | -0.095 | 114.205
7 | 1.178 | 0.01038 | -0.095 | 113.456
7.5 | 1.212 | 0.01077 | -0.095 | 112.601
8 | 1.242 | 0.01047 | -0.096 | 118.594
8.5 | 1.266 | 0.01096 | -0.096 | 115.478
9 | 1.284 | 0.01146 | -0.097 | 112.037
9.5 | 1.295 | 0.01365 | -0.097 | 94.907
10 | 1.3 | 0.01441 | -0.097 | 90.24
10.5 | 1.297 | 0.01532 | -0.097 | 84.696
11 | 1.288 | 0.01619 | -0.097 | 79.539
11.5 | 1.264 | 0.0173 | -0.097 | 73.018
12 | 1.232 | 0.01852 | -0.097 | 66.509
12.5 | 1.192 | 0.02037 | -0.096 | 58.524
13 | 1.143 | 0.02315 | -0.095 | 49.386
13.5 | 1.087 | 0.02751 | -0.094 | 39.504
14 | 0.978 | 0.05163 | -0.084 | 18.941
14.5 | 0.872 | 0.09067 | -0.065 | 9.621
15 | 0.823 | 0.10456 | -0.058 | 7.869

## 45. Re 6M Mach 0.25 (1)
BIGFOIL.COM POLAR EXPORT
NACA64-412
NACA64-412 |  |  |  | Cl Max: | 1.259 | at alpha= | 9 | deg
JavaFoil+Calcfoil stall+Eppler ext transition |  |  |  | L/D Max: | 132.306 | at alpha= | 2.5 | deg
Re: | 6000000 |  |  | Cd Min: | 0.005 | at alpha= | -2.5 | deg
Mach: | 0.25 |  |  | Cl=0 at alpha= | -3.5492 | deg
|  |  |  | @ Cl=0.1, Cd= | 0.0057297
|  |  |  | @ Cl=0.4, Cd= | 0.0050921
|  |  |  | @ Cl=0.6, Cd= | 0.10819
alpha (deg) | Cl | Cd | Cm | Cl/Cd
-15 | -0.385 | 0.1151 | -0.034 | -3.344
-14.5 | -0.432 | 0.10756 | -0.035 | -4.02
-14 | -0.474 | 0.09803 | -0.035 | -4.837
-13.5 | -0.51 | 0.09136 | -0.036 | -5.58
-13 | -0.535 | 0.08495 | -0.037 | -6.303
-12.5 | -0.552 | 0.07942 | -0.039 | -6.948
-12 | -0.561 | 0.07536 | -0.039 | -7.44
-11.5 | -0.564 | 0.07016 | -0.041 | -8.038
-11 | -0.612 | 0.031 | -0.066 | -19.74
-10.5 | -0.559 | 0.05067 | -0.054 | -11.032
-10 | -0.632 | 0.01077 | -0.077 | -58.685
-9.5 | -0.607 | 0.00998 | -0.078 | -60.812
-9 | -0.576 | 0.00933 | -0.079 | -61.739
-8.5 | -0.539 | 0.00888 | -0.08 | -60.758
-8 | -0.498 | 0.0081 | -0.081 | -61.426
-7.5 | -0.451 | 0.00801 | -0.082 | -56.279
-7 | -0.4 | 0.0077 | -0.083 | -51.919
-6.5 | -0.347 | 0.00737 | -0.083 | -47.038
-6 | -0.291 | 0.00718 | -0.084 | -40.562
-5.5 | -0.234 | 0.00694 | -0.084 | -33.738
-5 | -0.175 | 0.00676 | -0.085 | -25.94
-4.5 | -0.116 | 0.00669 | -0.086 | -17.297
-4 | -0.055 | 0.00657 | -0.086 | -8.392
-3.5 | 0.006 | 0.0066 | -0.087 | 0.887
-3 | 0.067 | 0.00656 | -0.087 | 10.249
-2.5 | 0.129 | 0.005 | -0.088 | 25.765
-2 | 0.19 | 0.00501 | -0.089 | 37.963
-1.5 | 0.252 | 0.00501 | -0.089 | 50.324
-1 | 0.314 | 0.00504 | -0.09 | 62.298
-0.5 | 0.375 | 0.00508 | -0.09 | 73.852
0 | 0.437 | 0.00511 | -0.091 | 85.519
0.5 | 0.499 | 0.0052 | -0.091 | 95.975
1 | 0.56 | 0.00526 | -0.092 | 106.45
1.5 | 0.622 | 0.00535 | -0.092 | 116.291
2 | 0.68 | 0.00544 | -0.093 | 125.185
2.5 | 0.74 | 0.0056 | -0.093 | 132.306
3 | 0.8 | 0.00626 | -0.094 | 127.723
3.5 | 0.858 | 0.00688 | -0.094 | 124.751
4 | 0.913 | 0.00851 | -0.095 | 107.297
4.5 | 0.968 | 0.00891 | -0.095 | 108.613
5 | 1.021 | 0.00923 | -0.096 | 110.555
5.5 | 1.071 | 0.00956 | -0.096 | 112.016
6 | 1.118 | 0.00996 | -0.097 | 112.284
6.5 | 1.16 | 0.01031 | -0.097 | 112.51
7 | 1.195 | 0.01073 | -0.098 | 111.376
7.5 | 1.223 | 0.01054 | -0.098 | 116.048
8 | 1.244 | 0.01104 | -0.098 | 112.728
8.5 | 1.257 | 0.01169 | -0.099 | 107.545
9 | 1.259 | 0.01392 | -0.099 | 90.458
9.5 | 1.252 | 0.01483 | -0.099 | 84.403
10 | 1.233 | 0.01578 | -0.099 | 78.158
10.5 | 1.202 | 0.01714 | -0.099 | 70.105
11 | 1.158 | 0.01876 | -0.099 | 61.715
11.5 | 1.084 | 0.02165 | -0.097 | 50.06
12 | 0.869 | 0.07233 | -0.065 | 12.011
12.5 | 0.791 | 0.08518 | -0.055 | 9.284
13 | 0.717 | 0.09292 | -0.053 | 7.72
13.5 | 0.638 | 0.09959 | -0.05 | 6.411
14 | 0.556 | 0.10819 | -0.049 | 5.137

## 46. Re 6M Mach 0.50 (1)
BIGFOIL.COM POLAR EXPORT
NACA64-412
NACA64-412 |  |  |  | Cl Max: | 1.281 | at alpha= | 20 | deg
JavaFoil+Calcfoil stall+Eppler ext transition |  |  |  | L/D Max: | 142.235 | at alpha= | 2.5 | deg
Re: | 6000000 |  |  | Cd Min: | 0.00515 | at alpha= | -2 | deg
Mach: | 0.5 |  |  | Cl=0 at alpha= | -3.5515 | deg
|  |  |  | @ Cl=0.1, Cd= | 0.0065638
|  |  |  | @ Cl=0.4, Cd= | 0.0052284
|  |  |  | @ Cl=0.6, Cd= | 0.0054756
alpha (deg) | Cl | Cd | Cm | Cl/Cd
-20 | -0.897 | 0.15652 | -0.043 | -5.732
-19.5 | -0.873 | 0.14918 | -0.044 | -5.853
-19 | -0.844 | 0.14819 | -0.043 | -5.697
-18.5 | -0.816 | 0.14176 | -0.042 | -5.754
-18 | -0.789 | 0.13658 | -0.042 | -5.774
-17.5 | -0.762 | 0.13152 | -0.043 | -5.793
-17 | -0.736 | 0.13049 | -0.044 | -5.64
-16.5 | -0.708 | 0.12293 | -0.044 | -5.762
-16 | -0.68 | 0.11846 | -0.042 | -5.736
-15.5 | -0.653 | 0.10809 | -0.043 | -6.042
-15 | -0.626 | 0.10107 | -0.043 | -6.198
-14.5 | -0.599 | 0.09511 | -0.044 | -6.301
-14 | -0.572 | 0.10064 | -0.043 | -5.68
-13.5 | -0.544 | 0.09291 | -0.043 | -5.86
-13 | -0.518 | 0.08583 | -0.044 | -6.032
-12.5 | -0.491 | 0.07961 | -0.046 | -6.17
-12 | -0.465 | 0.07382 | -0.047 | -6.295
-11.5 | -0.442 | 0.06442 | -0.054 | -6.858
-11 | -0.407 | 0.07821 | -0.042 | -5.209
-10.5 | -0.38 | 0.06902 | -0.043 | -5.51
-10 | -0.354 | 0.06251 | -0.045 | -5.661
-9.5 | -0.327 | 0.05733 | -0.048 | -5.707
-9 | -0.351 | 0.01438 | -0.084 | -24.383
-8.5 | -0.271 | 0.05804 | -0.04 | -4.661
-8 | -0.244 | 0.05049 | -0.045 | -4.831
-7.5 | -0.311 | 0.04677 | -0.047 | -6.642
-7 | -0.391 | 0.00929 | -0.091 | -42.04
-6.5 | -0.359 | 0.00872 | -0.092 | -41.218
-6 | -0.312 | 0.00748 | -0.093 | -41.709
-5.5 | -0.255 | 0.00758 | -0.094 | -33.662
-5 | -0.193 | 0.00731 | -0.095 | -26.411
-4.5 | -0.128 | 0.00705 | -0.096 | -18.157
-4 | -0.061 | 0.00691 | -0.096 | -8.881
-3.5 | 0.007 | 0.00675 | -0.097 | 0.967
-3 | 0.075 | 0.0066 | -0.098 | 11.358
-2.5 | 0.144 | 0.0065 | -0.098 | 22.104
-2 | 0.213 | 0.00515 | -0.099 | 41.292
-1.5 | 0.282 | 0.0052 | -0.1 | 54.266
-1 | 0.351 | 0.0052 | -0.1 | 67.542
-0.5 | 0.42 | 0.00524 | -0.101 | 80.107
0 | 0.489 | 0.00532 | -0.101 | 91.951
0.5 | 0.558 | 0.00542 | -0.102 | 102.975
1 | 0.626 | 0.00551 | -0.103 | 113.586
1.5 | 0.695 | 0.00557 | -0.103 | 124.699
2 | 0.76 | 0.00573 | -0.104 | 132.627
2.5 | 0.826 | 0.00581 | -0.104 | 142.235
3 | 0.891 | 0.00639 | -0.105 | 139.506
3.5 | 0.953 | 0.00903 | -0.105 | 105.539
4 | 1.012 | 0.00953 | -0.106 | 106.207
4.5 | 1.066 | 0.01002 | -0.107 | 106.409
5 | 1.115 | 0.01055 | -0.107 | 105.647
5.5 | 1.154 | 0.01052 | -0.108 | 109.663
6 | 1.177 | 0.01121 | -0.108 | 105.035
6.5 | 1.162 | 0.01376 | -0.108 | 84.428
7 | 1.034 | 0.01513 | -0.108 | 68.373
7.5 | 0.735 | 0.01592 | -0.109 | 46.189
8 | 0.626 | 0.05381 | -0.057 | 11.638
8.5 | 0.65 | 0.0605 | -0.051 | 10.75
9 | 0.824 | 0.01855 | -0.109 | 44.444
9.5 | 0.843 | 0.02143 | -0.107 | 39.333
10 | 0.73 | 0.07144 | -0.055 | 10.225
10.5 | 0.905 | 0.02251 | -0.108 | 40.23
11 | 0.793 | 0.07018 | -0.069 | 11.304
11.5 | 0.811 | 0.08072 | -0.06 | 10.052
12 | 0.837 | 0.08914 | -0.06 | 9.389
12.5 | 0.863 | 0.08586 | -0.059 | 10.046
13 | 0.888 | 0.09535 | -0.059 | 9.316
13.5 | 0.916 | 0.10127 | -0.063 | 9.049
14 | 0.948 | 0.10398 | -0.068 | 9.117
14.5 | 0.968 | 0.10949 | -0.063 | 8.837
15 | 0.994 | 0.11137 | -0.064 | 8.923
15.5 | 1.023 | 0.11736 | -0.068 | 8.718
16 | 1.054 | 0.12308 | -0.072 | 8.566
16.5 | 1.073 | 0.12425 | -0.067 | 8.636
17 | 1.101 | 0.12869 | -0.069 | 8.552
17.5 | 1.132 | 0.13167 | -0.074 | 8.601
18 | 1.168 | 0.13206 | -0.079 | 8.845
18.5 | 1.178 | 0.13782 | -0.071 | 8.547
19 | 1.204 | 0.14519 | -0.072 | 8.295
19.5 | 1.242 | 0.14392 | -0.078 | 8.627
20 | 1.281 | 0.14187 | -0.084 | 9.029

## 47. Re 7M Mach 0.00 (1)
BIGFOIL.COM POLAR EXPORT
NACA64-412
NACA64-412 |  |  |  | Cl Max: | 1.31 | at alpha= | 10.5 | deg
JavaFoil+Calcfoil stall+Eppler ext transition |  |  |  | L/D Max: | 131.579 | at alpha= | 2.5 | deg
Re: | 7000000 |  |  | Cd Min: | 0.00489 | at alpha= | -1.5 | deg
Mach: | 0 |  |  | Cl=0 at alpha= | -3.5509 | deg
|  |  |  | @ Cl=0.1, Cd= | 0.0056775
|  |  |  | @ Cl=0.4, Cd= | 0.0049844
|  |  |  | @ Cl=0.6, Cd= | 0.0051877
alpha (deg) | Cl | Cd | Cm | Cl/Cd
-17.5 | -0.547 | 0.13649 | -0.033 | -4.005
-17 | -0.565 | 0.12667 | -0.033 | -4.463
-16.5 | -0.583 | 0.11912 | -0.034 | -4.898
-16 | -0.6 | 0.11197 | -0.035 | -5.359
-15.5 | -0.615 | 0.10581 | -0.036 | -5.81
-15 | -0.628 | 0.09866 | -0.038 | -6.368
-14.5 | -0.639 | 0.09261 | -0.039 | -6.9
-14 | -0.647 | 0.08657 | -0.041 | -7.473
-13.5 | -0.656 | 0.07668 | -0.045 | -8.554
-13 | -0.651 | 0.0746 | -0.044 | -8.732
-12.5 | -0.724 | 0.02357 | -0.066 | -30.734
-12 | -0.721 | 0.01931 | -0.068 | -37.313
-11.5 | -0.723 | 0.01342 | -0.071 | -53.899
-11 | -0.71 | 0.01116 | -0.073 | -63.65
-10.5 | -0.685 | 0.0102 | -0.074 | -67.169
-10 | -0.655 | 0.00947 | -0.075 | -69.204
-9.5 | -0.62 | 0.00898 | -0.076 | -69.086
-9 | -0.582 | 0.00822 | -0.077 | -70.852
-8.5 | -0.539 | 0.00813 | -0.078 | -66.309
-8 | -0.492 | 0.00781 | -0.079 | -63.072
-7.5 | -0.443 | 0.00747 | -0.079 | -59.297
-7 | -0.392 | 0.00731 | -0.08 | -53.593
-6.5 | -0.339 | 0.00727 | -0.081 | -46.577
-6 | -0.284 | 0.00703 | -0.081 | -40.337
-5.5 | -0.227 | 0.00689 | -0.082 | -33.012
-5 | -0.17 | 0.00682 | -0.082 | -24.979
-4.5 | -0.112 | 0.00665 | -0.083 | -16.862
-4 | -0.053 | 0.00658 | -0.083 | -8.128
-3.5 | 0.006 | 0.00643 | -0.084 | 0.883
-3 | 0.065 | 0.00636 | -0.085 | 10.241
-2.5 | 0.125 | 0.00519 | -0.085 | 24.028
-2 | 0.184 | 0.0049 | -0.086 | 37.59
-1.5 | 0.244 | 0.00489 | -0.086 | 49.966
-1 | 0.304 | 0.00491 | -0.087 | 61.918
-0.5 | 0.364 | 0.00496 | -0.087 | 73.335
0 | 0.423 | 0.005 | -0.088 | 84.697
0.5 | 0.483 | 0.00508 | -0.088 | 95.112
1 | 0.542 | 0.00512 | -0.089 | 106.039
1.5 | 0.602 | 0.00519 | -0.089 | 116.073
2 | 0.659 | 0.00531 | -0.09 | 124.013
2.5 | 0.717 | 0.00545 | -0.09 | 131.579
3 | 0.775 | 0.00629 | -0.091 | 123.25
3.5 | 0.831 | 0.0069 | -0.091 | 120.556
4 | 0.887 | 0.00812 | -0.092 | 109.251
4.5 | 0.94 | 0.00845 | -0.092 | 111.27
5 | 0.992 | 0.00872 | -0.093 | 113.804
5.5 | 1.043 | 0.00901 | -0.093 | 115.75
6 | 1.091 | 0.00932 | -0.094 | 116.986
6.5 | 1.135 | 0.00968 | -0.094 | 117.228
7 | 1.174 | 0.01003 | -0.095 | 117.056
7.5 | 1.21 | 0.01048 | -0.095 | 115.483
8 | 1.241 | 0.01086 | -0.095 | 114.249
8.5 | 1.266 | 0.0106 | -0.096 | 119.385
9 | 1.286 | 0.01106 | -0.096 | 116.279
9.5 | 1.3 | 0.0115 | -0.096 | 113.034
10 | 1.308 | 0.01387 | -0.097 | 94.327
10.5 | 1.31 | 0.01459 | -0.097 | 89.729
11 | 1.304 | 0.01539 | -0.097 | 84.767
11.5 | 1.285 | 0.01643 | -0.097 | 78.219
12 | 1.259 | 0.01747 | -0.097 | 72.077
12.5 | 1.226 | 0.01898 | -0.096 | 64.605
13 | 1.188 | 0.02065 | -0.096 | 57.509
13.5 | 1.142 | 0.02331 | -0.095 | 49.008
14 | 1.089 | 0.02772 | -0.094 | 39.296
14.5 | 1.016 | 0.03967 | -0.09 | 25.602
15 | 0.9 | 0.08073 | -0.073 | 11.146
15.5 | 0.838 | 0.10474 | -0.061 | 8

## 48. Re 7M Mach 0.10 (1)
BIGFOIL.COM POLAR EXPORT
NACA64-412
NACA64-412 |  |  |  | Cl Max: | 1.301 | at alpha= | 10 | deg
JavaFoil+Calcfoil stall+Eppler ext transition |  |  |  | L/D Max: | 131.578 | at alpha= | 2.5 | deg
Re: | 7000000 |  |  | Cd Min: | 0.0049 | at alpha= | -2 | deg
Mach: | 0.1 |  |  | Cl=0 at alpha= | -3.55 | deg
|  |  |  | @ Cl=0.1, Cd= | 0.0056808
|  |  |  | @ Cl=0.4, Cd= | 0.0049892
|  |  |  | @ Cl=0.6, Cd= | 0.0052042
alpha (deg) | Cl | Cd | Cm | Cl/Cd
-16.5 | -0.549 | 0.12119 | -0.034 | -4.528
-16 | -0.569 | 0.11502 | -0.035 | -4.943
-15.5 | -0.587 | 0.10804 | -0.036 | -5.433
-15 | -0.604 | 0.10076 | -0.037 | -5.99
-14.5 | -0.617 | 0.09467 | -0.038 | -6.521
-14 | -0.63 | 0.08695 | -0.041 | -7.243
-13.5 | -0.64 | 0.07863 | -0.044 | -8.139
-13 | -0.638 | 0.07724 | -0.043 | -8.258
-12.5 | -0.654 | 0.0562 | -0.054 | -11.638
-12 | -0.656 | 0.04556 | -0.058 | -14.409
-11.5 | -0.712 | 0.01487 | -0.071 | -47.859
-11 | -0.703 | 0.01177 | -0.073 | -59.713
-10.5 | -0.681 | 0.01042 | -0.075 | -65.364
-10 | -0.653 | 0.0096 | -0.076 | -68.017
-9.5 | -0.62 | 0.00907 | -0.077 | -68.283
-9 | -0.582 | 0.008 | -0.078 | -72.747
-8.5 | -0.54 | 0.00812 | -0.079 | -66.457
-8 | -0.494 | 0.00781 | -0.079 | -63.219
-7.5 | -0.444 | 0.00753 | -0.08 | -59.062
-7 | -0.393 | 0.00731 | -0.08 | -53.809
-6.5 | -0.34 | 0.00712 | -0.081 | -47.723
-6 | -0.285 | 0.00707 | -0.082 | -40.276
-5.5 | -0.229 | 0.00693 | -0.082 | -32.98
-5 | -0.171 | 0.00679 | -0.083 | -25.173
-4.5 | -0.113 | 0.00666 | -0.083 | -16.921
-4 | -0.054 | 0.00656 | -0.084 | -8.19
-3.5 | 0.006 | 0.00646 | -0.084 | 0.883
-3 | 0.065 | 0.00634 | -0.085 | 10.323
-2.5 | 0.125 | 0.00521 | -0.086 | 24.037
-2 | 0.185 | 0.0049 | -0.086 | 37.84
-1.5 | 0.246 | 0.00491 | -0.087 | 50.013
-1 | 0.305 | 0.00493 | -0.087 | 62.004
-0.5 | 0.365 | 0.00496 | -0.088 | 73.598
0 | 0.425 | 0.00501 | -0.088 | 84.997
0.5 | 0.485 | 0.00508 | -0.089 | 95.616
1 | 0.545 | 0.00514 | -0.089 | 106.152
1.5 | 0.605 | 0.00521 | -0.09 | 116.19
2 | 0.662 | 0.00534 | -0.09 | 124.01
2.5 | 0.721 | 0.00548 | -0.091 | 131.578
3 | 0.779 | 0.00632 | -0.091 | 123.258
3.5 | 0.835 | 0.00694 | -0.092 | 120.338
4 | 0.891 | 0.00815 | -0.092 | 109.305
4.5 | 0.944 | 0.00851 | -0.093 | 110.92
5 | 0.997 | 0.00878 | -0.093 | 113.572
5.5 | 1.047 | 0.00907 | -0.094 | 115.395
6 | 1.095 | 0.0094 | -0.094 | 116.536
6.5 | 1.139 | 0.00972 | -0.095 | 117.188
7 | 1.178 | 0.01013 | -0.095 | 116.308
7.5 | 1.213 | 0.01059 | -0.095 | 114.516
8 | 1.242 | 0.01091 | -0.096 | 113.829
8.5 | 1.266 | 0.01066 | -0.096 | 118.793
9 | 1.284 | 0.01117 | -0.097 | 114.981
9.5 | 1.296 | 0.01329 | -0.097 | 97.529
10 | 1.301 | 0.01405 | -0.097 | 92.622
10.5 | 1.299 | 0.01489 | -0.097 | 87.213
11 | 1.29 | 0.01573 | -0.097 | 82.01
11.5 | 1.266 | 0.01677 | -0.097 | 75.49
12 | 1.235 | 0.01791 | -0.097 | 68.941
12.5 | 1.195 | 0.01958 | -0.097 | 61.027
13 | 1.148 | 0.02199 | -0.096 | 52.219
13.5 | 1.095 | 0.02535 | -0.095 | 43.201
14 | 1.013 | 0.03766 | -0.09 | 26.905
14.5 | 0.886 | 0.08108 | -0.071 | 10.932
15 | 0.825 | 0.10172 | -0.06 | 8.115

## 49. Re 7M Mach 0.25 (1)
BIGFOIL.COM POLAR EXPORT
NACA64-412
NACA64-412 |  |  |  | Cl Max: | 1.26 | at alpha= | 9 | deg
JavaFoil+Calcfoil stall+Eppler ext transition |  |  |  | L/D Max: | 133.778 | at alpha= | 2.5 | deg
Re: | 7000000 |  |  | Cd Min: | 0.00493 | at alpha= | -1.5 | deg
Mach: | 0.25 |  |  | Cl=0 at alpha= | -3.5492 | deg
|  |  |  | @ Cl=0.1, Cd= | 0.0057879
|  |  |  | @ Cl=0.4, Cd= | 0.0050261
|  |  |  | @ Cl=0.6, Cd= | 0.10662
alpha (deg) | Cl | Cd | Cm | Cl/Cd
-16 | -0.274 | 0.13402 | -0.033 | -2.044
-15.5 | -0.332 | 0.12351 | -0.034 | -2.691
-15 | -0.385 | 0.11356 | -0.034 | -3.39
-14.5 | -0.432 | 0.10553 | -0.035 | -4.098
-14 | -0.474 | 0.09824 | -0.036 | -4.828
-13.5 | -0.51 | 0.09124 | -0.036 | -5.59
-13 | -0.536 | 0.08394 | -0.038 | -6.387
-12.5 | -0.553 | 0.07847 | -0.04 | -7.041
-12 | -0.561 | 0.07447 | -0.04 | -7.536
-11.5 | -0.565 | 0.06878 | -0.042 | -8.216
-11 | -0.647 | 0.01712 | -0.072 | -37.777
-10.5 | -0.631 | 0.01624 | -0.073 | -38.843
-10 | -0.634 | 0.01038 | -0.077 | -61.119
-9.5 | -0.608 | 0.00967 | -0.078 | -62.919
-9 | -0.577 | 0.00909 | -0.079 | -63.499
-8.5 | -0.54 | 0.00867 | -0.08 | -62.282
-8 | -0.498 | 0.00814 | -0.081 | -61.217
-7.5 | -0.451 | 0.00781 | -0.082 | -57.683
-7 | -0.4 | 0.00752 | -0.083 | -53.234
-6.5 | -0.347 | 0.00725 | -0.083 | -47.802
-6 | -0.291 | 0.00698 | -0.084 | -41.707
-5.5 | -0.234 | 0.00682 | -0.084 | -34.307
-5 | -0.175 | 0.00672 | -0.085 | -26.084
-4.5 | -0.116 | 0.00679 | -0.086 | -17.038
-4 | -0.055 | 0.00664 | -0.086 | -8.313
-3.5 | 0.006 | 0.00653 | -0.087 | 0.897
-3 | 0.067 | 0.0064 | -0.087 | 10.493
-2.5 | 0.129 | 0.00525 | -0.088 | 24.512
-2 | 0.19 | 0.00495 | -0.089 | 38.424
-1.5 | 0.252 | 0.00493 | -0.089 | 51.155
-1 | 0.314 | 0.00496 | -0.09 | 63.25
-0.5 | 0.375 | 0.00501 | -0.09 | 74.886
0 | 0.437 | 0.00505 | -0.091 | 86.571
0.5 | 0.499 | 0.00511 | -0.091 | 97.642
1 | 0.56 | 0.00517 | -0.092 | 108.38
1.5 | 0.622 | 0.00526 | -0.092 | 118.243
2 | 0.68 | 0.0054 | -0.093 | 126.021
2.5 | 0.74 | 0.00553 | -0.093 | 133.778
3 | 0.8 | 0.00646 | -0.094 | 123.708
3.5 | 0.858 | 0.00719 | -0.094 | 119.258
4 | 0.913 | 0.00834 | -0.095 | 109.505
4.5 | 0.968 | 0.00872 | -0.095 | 111.04
5 | 1.021 | 0.00903 | -0.096 | 113.019
5.5 | 1.071 | 0.00935 | -0.096 | 114.584
6 | 1.118 | 0.00973 | -0.097 | 114.915
6.5 | 1.16 | 0.01012 | -0.097 | 114.579
7 | 1.195 | 0.01047 | -0.098 | 114.129
7.5 | 1.223 | 0.01029 | -0.098 | 118.878
8 | 1.244 | 0.01075 | -0.098 | 115.77
8.5 | 1.257 | 0.01138 | -0.099 | 110.423
9 | 1.26 | 0.01356 | -0.099 | 92.937
9.5 | 1.253 | 0.0145 | -0.099 | 86.422
10 | 1.235 | 0.01533 | -0.099 | 80.511
10.5 | 1.204 | 0.01663 | -0.099 | 72.364
11 | 1.161 | 0.01811 | -0.099 | 64.121
11.5 | 1.09 | 0.02045 | -0.098 | 53.321
12 | 0.952 | 0.03791 | -0.089 | 25.106
12.5 | 0.793 | 0.0832 | -0.057 | 9.529
13 | 0.718 | 0.09096 | -0.054 | 7.896
13.5 | 0.639 | 0.09891 | -0.051 | 6.461
14 | 0.556 | 0.10662 | -0.05 | 5.219

## 50. Re 7M Mach 0.50 (1)
BIGFOIL.COM POLAR EXPORT
NACA64-412
NACA64-412 |  |  |  | Cl Max: | 1.295 | at alpha= | 20 | deg
JavaFoil+Calcfoil stall+Eppler ext transition |  |  |  | L/D Max: | 135.067 | at alpha= | 3 | deg
Re: | 7000000 |  |  | Cd Min: | 0.00508 | at alpha= | -2 | deg
Mach: | 0.5 |  |  | Cl=0 at alpha= | -3.5515 | deg
|  |  |  | @ Cl=0.1, Cd= | 0.006432
|  |  |  | @ Cl=0.4, Cd= | 0.0051526
|  |  |  | @ Cl=0.6, Cd= | 0.0053794
alpha (deg) | Cl | Cd | Cm | Cl/Cd
-20 | -0.897 | 0.15342 | -0.043 | -5.849
-19.5 | -0.874 | 0.14759 | -0.045 | -5.923
-19 | -0.845 | 0.14407 | -0.044 | -5.865
-18.5 | -0.816 | 0.14075 | -0.043 | -5.798
-18 | -0.789 | 0.13386 | -0.043 | -5.892
-17.5 | -0.762 | 0.12888 | -0.043 | -5.913
-17 | -0.736 | 0.12937 | -0.044 | -5.69
-16.5 | -0.709 | 0.12215 | -0.044 | -5.802
-16 | -0.68 | 0.11503 | -0.043 | -5.916
-15.5 | -0.654 | 0.10709 | -0.044 | -6.107
-15 | -0.627 | 0.09894 | -0.045 | -6.341
-14.5 | -0.6 | 0.09329 | -0.045 | -6.436
-14 | -0.572 | 0.10044 | -0.043 | -5.692
-13.5 | -0.545 | 0.09254 | -0.044 | -5.886
-13 | -0.518 | 0.08518 | -0.045 | -6.086
-12.5 | -0.492 | 0.07808 | -0.047 | -6.304
-12 | -0.466 | 0.07141 | -0.05 | -6.533
-11.5 | -0.487 | 0.02829 | -0.075 | -17.225
-11 | -0.407 | 0.07691 | -0.042 | -5.297
-10.5 | -0.38 | 0.06838 | -0.043 | -5.563
-10 | -0.354 | 0.06181 | -0.046 | -5.73
-9.5 | -0.328 | 0.05608 | -0.05 | -5.851
-9 | -0.356 | 0.01229 | -0.086 | -28.99
-8.5 | -0.271 | 0.05727 | -0.041 | -4.725
-8 | -0.244 | 0.04998 | -0.046 | -4.885
-7.5 | -0.311 | 0.04612 | -0.049 | -6.745
-7 | -0.391 | 0.00906 | -0.091 | -43.173
-6.5 | -0.36 | 0.00852 | -0.092 | -42.197
-6 | -0.312 | 0.00761 | -0.094 | -41.029
-5.5 | -0.255 | 0.00743 | -0.094 | -34.336
-5 | -0.193 | 0.00716 | -0.095 | -26.972
-4.5 | -0.128 | 0.00699 | -0.096 | -18.312
-4 | -0.061 | 0.00674 | -0.096 | -9.096
-3.5 | 0.007 | 0.00659 | -0.097 | 0.99
-3 | 0.075 | 0.00649 | -0.098 | 11.538
-2.5 | 0.144 | 0.00633 | -0.098 | 22.686
-2 | 0.213 | 0.00508 | -0.099 | 41.88
-1.5 | 0.282 | 0.00512 | -0.1 | 55.084
-1 | 0.351 | 0.00511 | -0.1 | 68.726
-0.5 | 0.42 | 0.00517 | -0.101 | 81.133
0 | 0.489 | 0.00522 | -0.101 | 93.651
0.5 | 0.558 | 0.00533 | -0.102 | 104.592
1 | 0.626 | 0.00541 | -0.103 | 115.756
1.5 | 0.695 | 0.0055 | -0.103 | 126.399
2 | 0.76 | 0.00567 | -0.104 | 133.951
2.5 | 0.826 | 0.00638 | -0.104 | 129.438
3 | 0.89 | 0.00659 | -0.105 | 135.067
3.5 | 0.953 | 0.00881 | -0.105 | 108.136
4 | 1.012 | 0.00931 | -0.106 | 108.663
4.5 | 1.066 | 0.00979 | -0.107 | 108.971
5 | 1.115 | 0.01029 | -0.107 | 108.279
5.5 | 1.154 | 0.01027 | -0.108 | 112.343
6 | 1.178 | 0.01095 | -0.108 | 107.568
6.5 | 1.163 | 0.0134 | -0.108 | 86.73
7 | 1.035 | 0.01472 | -0.109 | 70.32
7.5 | 0.736 | 0.01544 | -0.109 | 47.681
8 | 0.63 | 0.0521 | -0.063 | 12.088
8.5 | 0.651 | 0.0605 | -0.052 | 10.756
9 | 0.826 | 0.01798 | -0.109 | 45.947
9.5 | 0.848 | 0.02029 | -0.108 | 41.797
10 | 0.731 | 0.07063 | -0.057 | 10.353
10.5 | 0.909 | 0.02163 | -0.109 | 42.056
11 | 0.919 | 0.0268 | -0.106 | 34.285
11.5 | 0.815 | 0.07869 | -0.064 | 10.356
12 | 0.838 | 0.08779 | -0.061 | 9.548
12.5 | 0.865 | 0.08405 | -0.062 | 10.29
13 | 0.89 | 0.09193 | -0.062 | 9.681
13.5 | 0.918 | 0.09872 | -0.064 | 9.296
14 | 0.95 | 0.10119 | -0.07 | 9.387
14.5 | 0.968 | 0.10669 | -0.063 | 9.071
15 | 0.995 | 0.11177 | -0.065 | 8.9
15.5 | 1.027 | 0.11476 | -0.07 | 8.946
16 | 1.056 | 0.11996 | -0.073 | 8.806
16.5 | 1.073 | 0.12344 | -0.067 | 8.695
17 | 1.103 | 0.12669 | -0.071 | 8.704
17.5 | 1.142 | 0.12413 | -0.078 | 9.197
18 | 1.175 | 0.12653 | -0.081 | 9.286
18.5 | 1.178 | 0.1368 | -0.071 | 8.613
19 | 1.207 | 0.14104 | -0.074 | 8.56
19.5 | 1.254 | 0.13366 | -0.083 | 9.385
20 | 1.295 | 0.13031 | -0.088 | 9.939

## 51. Re 8M Mach 0.00 (1)
BIGFOIL.COM POLAR EXPORT
NACA64-412
NACA64-412 |  |  |  | Cl Max: | 1.311 | at alpha= | 10.5 | deg
JavaFoil+Calcfoil stall+Eppler ext transition |  |  |  | L/D Max: | 124.498 | at alpha= | 2 | deg
Re: | 8000000 |  |  | Cd Min: | 0.00485 | at alpha= | -2 | deg
Mach: | 0 |  |  | Cl=0 at alpha= | -3.5509 | deg
|  |  |  | @ Cl=0.1, Cd= | 0.005675
|  |  |  | @ Cl=0.4, Cd= | 0.0049266
|  |  |  | @ Cl=0.6, Cd= | 0.005176
alpha (deg) | Cl | Cd | Cm | Cl/Cd
-17.5 | -0.547 | 0.13544 | -0.033 | -4.036
-17 | -0.565 | 0.12781 | -0.033 | -4.422
-16.5 | -0.584 | 0.11863 | -0.035 | -4.923
-16 | -0.6 | 0.11229 | -0.036 | -5.346
-15.5 | -0.615 | 0.10558 | -0.037 | -5.827
-15 | -0.629 | 0.09743 | -0.039 | -6.458
-14.5 | -0.64 | 0.09131 | -0.04 | -7.007
-14 | -0.648 | 0.08506 | -0.042 | -7.62
-13.5 | -0.66 | 0.07266 | -0.047 | -9.087
-13 | -0.655 | 0.07171 | -0.046 | -9.129
-12.5 | -0.737 | 0.019 | -0.068 | -38.792
-12 | -0.731 | 0.01613 | -0.069 | -45.337
-11.5 | -0.731 | 0.01188 | -0.072 | -61.551
-11 | -0.712 | 0.01074 | -0.073 | -66.311
-10.5 | -0.686 | 0.0099 | -0.075 | -69.322
-10 | -0.656 | 0.00923 | -0.076 | -71.068
-9.5 | -0.622 | 0.00876 | -0.077 | -70.948
-9 | -0.583 | 0.00827 | -0.078 | -70.489
-8.5 | -0.539 | 0.00797 | -0.078 | -67.63
-8 | -0.492 | 0.00765 | -0.079 | -64.39
-7.5 | -0.443 | 0.00742 | -0.079 | -59.767
-7 | -0.392 | 0.00736 | -0.08 | -53.24
-6.5 | -0.339 | 0.00721 | -0.081 | -46.938
-6 | -0.284 | 0.00694 | -0.081 | -40.844
-5.5 | -0.227 | 0.0068 | -0.082 | -33.445
-5 | -0.17 | 0.00668 | -0.082 | -25.483
-4.5 | -0.112 | 0.00653 | -0.083 | -17.169
-4 | -0.053 | 0.00646 | -0.083 | -8.28
-3.5 | 0.006 | 0.00634 | -0.084 | 0.895
-3 | 0.065 | 0.00627 | -0.085 | 10.389
-2.5 | 0.125 | 0.00525 | -0.085 | 23.755
-2 | 0.184 | 0.00485 | -0.086 | 38.005
-1.5 | 0.244 | 0.00486 | -0.086 | 50.234
-1 | 0.304 | 0.00485 | -0.087 | 62.698
-0.5 | 0.364 | 0.00489 | -0.087 | 74.298
0 | 0.423 | 0.00495 | -0.088 | 85.453
0.5 | 0.483 | 0.005 | -0.088 | 96.53
1 | 0.542 | 0.00506 | -0.089 | 107.126
1.5 | 0.602 | 0.00518 | -0.089 | 116.288
2 | 0.659 | 0.00529 | -0.09 | 124.498
2.5 | 0.717 | 0.006 | -0.09 | 119.614
3 | 0.775 | 0.00642 | -0.091 | 120.699
3.5 | 0.831 | 0.0071 | -0.091 | 117.127
4 | 0.887 | 0.00857 | -0.092 | 103.481
4.5 | 0.94 | 0.00829 | -0.092 | 113.357
5 | 0.992 | 0.00855 | -0.093 | 116.012
5.5 | 1.043 | 0.00884 | -0.093 | 118.006
6 | 1.091 | 0.00914 | -0.094 | 119.315
6.5 | 1.135 | 0.00949 | -0.094 | 119.617
7 | 1.174 | 0.00983 | -0.095 | 119.496
7.5 | 1.21 | 0.01027 | -0.095 | 117.748
8 | 1.24 | 0.01065 | -0.095 | 116.468
8.5 | 1.266 | 0.01109 | -0.096 | 114.192
9 | 1.286 | 0.01082 | -0.096 | 118.812
9.5 | 1.301 | 0.01124 | -0.096 | 115.697
10 | 1.309 | 0.01355 | -0.097 | 96.605
10.5 | 1.311 | 0.01426 | -0.097 | 91.88
11 | 1.306 | 0.01503 | -0.097 | 86.905
11.5 | 1.287 | 0.016 | -0.097 | 80.395
12 | 1.261 | 0.01699 | -0.097 | 74.221
12.5 | 1.228 | 0.0184 | -0.097 | 66.752
13 | 1.191 | 0.01994 | -0.096 | 59.726
13.5 | 1.146 | 0.02229 | -0.096 | 51.419
14 | 1.091 | 0.02706 | -0.094 | 40.31
14.5 | 1.031 | 0.03423 | -0.092 | 30.114
15 | 0.89 | 0.08728 | -0.07 | 10.193
15.5 | 0.841 | 0.1014 | -0.064 | 8.298

## 52. Re 8M Mach 0.10 (1)
BIGFOIL.COM POLAR EXPORT
NACA64-412
NACA64-412 |  |  |  | Cl Max: | 1.302 | at alpha= | 10 | deg
JavaFoil+Calcfoil stall+Eppler ext transition |  |  |  | L/D Max: | 125.165 | at alpha= | 2 | deg
Re: | 8000000 |  |  | Cd Min: | 0.00486 | at alpha= | -1.5 | deg
Mach: | 0.1 |  |  | Cl=0 at alpha= | -3.55 | deg
|  |  |  | @ Cl=0.1, Cd= | 0.0056783
|  |  |  | @ Cl=0.4, Cd= | 0.004925
|  |  |  | @ Cl=0.6, Cd= | 0.00517
alpha (deg) | Cl | Cd | Cm | Cl/Cd
-16.5 | -0.549 | 0.12229 | -0.034 | -4.487
-16 | -0.569 | 0.11373 | -0.035 | -5.003
-15.5 | -0.587 | 0.10661 | -0.036 | -5.509
-15 | -0.604 | 0.09948 | -0.037 | -6.071
-14.5 | -0.618 | 0.09313 | -0.039 | -6.638
-14 | -0.631 | 0.08538 | -0.042 | -7.389
-13.5 | -0.643 | 0.07616 | -0.046 | -8.437
-13 | -0.64 | 0.0752 | -0.044 | -8.509
-12.5 | -0.704 | 0.02793 | -0.065 | -25.203
-12 | -0.722 | 0.01686 | -0.07 | -42.805
-11.5 | -0.723 | 0.01245 | -0.072 | -58.023
-11 | -0.704 | 0.0115 | -0.073 | -61.236
-10.5 | -0.683 | 0.01011 | -0.075 | -67.543
-10 | -0.654 | 0.00937 | -0.076 | -69.851
-9.5 | -0.621 | 0.00885 | -0.077 | -70.104
-9 | -0.583 | 0.00808 | -0.078 | -72.158
-8.5 | -0.54 | 0.00797 | -0.079 | -67.757
-8 | -0.494 | 0.00777 | -0.079 | -63.555
-7.5 | -0.445 | 0.00743 | -0.08 | -59.819
-7 | -0.393 | 0.00721 | -0.08 | -54.55
-6.5 | -0.34 | 0.00717 | -0.081 | -47.394
-6 | -0.285 | 0.00699 | -0.082 | -40.745
-5.5 | -0.229 | 0.00685 | -0.082 | -33.381
-5 | -0.171 | 0.00671 | -0.083 | -25.474
-4.5 | -0.113 | 0.00657 | -0.083 | -17.146
-4 | -0.054 | 0.00644 | -0.084 | -8.346
-3.5 | 0.006 | 0.00637 | -0.084 | 0.895
-3 | 0.065 | 0.00625 | -0.085 | 10.47
-2.5 | 0.125 | 0.00527 | -0.086 | 23.76
-2 | 0.185 | 0.00487 | -0.086 | 38.048
-1.5 | 0.246 | 0.00486 | -0.087 | 50.577
-1 | 0.305 | 0.00487 | -0.087 | 62.788
-0.5 | 0.365 | 0.00489 | -0.088 | 74.668
0 | 0.425 | 0.00495 | -0.088 | 85.991
0.5 | 0.485 | 0.00501 | -0.089 | 96.818
1 | 0.545 | 0.00506 | -0.089 | 107.784
1.5 | 0.605 | 0.00518 | -0.09 | 116.881
2 | 0.662 | 0.00529 | -0.09 | 125.165
2.5 | 0.721 | 0.00601 | -0.091 | 119.928
3 | 0.779 | 0.00646 | -0.091 | 120.604
3.5 | 0.835 | 0.00716 | -0.092 | 116.705
4 | 0.891 | 0.00861 | -0.092 | 103.473
4.5 | 0.944 | 0.00836 | -0.093 | 113.018
5 | 0.997 | 0.00861 | -0.093 | 115.807
5.5 | 1.047 | 0.0089 | -0.094 | 117.659
6 | 1.095 | 0.00921 | -0.094 | 118.884
6.5 | 1.139 | 0.00954 | -0.095 | 119.343
7 | 1.178 | 0.00992 | -0.095 | 118.737
7.5 | 1.213 | 0.01033 | -0.095 | 117.398
8 | 1.242 | 0.01075 | -0.096 | 115.56
8.5 | 1.266 | 0.01045 | -0.096 | 121.205
9 | 1.284 | 0.01088 | -0.097 | 118.003
9.5 | 1.296 | 0.0114 | -0.097 | 113.692
10 | 1.302 | 0.01373 | -0.097 | 94.769
10.5 | 1.3 | 0.01453 | -0.097 | 89.484
11 | 1.291 | 0.01534 | -0.097 | 84.165
11.5 | 1.267 | 0.01632 | -0.097 | 77.661
12 | 1.237 | 0.01741 | -0.097 | 71.014
12.5 | 1.198 | 0.01897 | -0.097 | 63.153
13 | 1.152 | 0.02112 | -0.096 | 54.519
13.5 | 1.101 | 0.02395 | -0.095 | 45.944
14 | 1.029 | 0.03232 | -0.092 | 31.845
14.5 | 0.938 | 0.05286 | -0.085 | 17.74
15 | 0.828 | 0.0987 | -0.062 | 8.392

## 53. Re 8M Mach 0.25 (1)
BIGFOIL.COM POLAR EXPORT
NACA64-412
NACA64-412 |  |  |  | Cl Max: | 1.261 | at alpha= | 9 | deg
JavaFoil+Calcfoil stall+Eppler ext transition |  |  |  | L/D Max: | 126.876 | at alpha= | 2 | deg
Re: | 8000000 |  |  | Cd Min: | 0.00488 | at alpha= | -1.5 | deg
Mach: | 0.25 |  |  | Cl=0 at alpha= | -3.5492 | deg
|  |  |  | @ Cl=0.1, Cd= | 0.0057937
|  |  |  | @ Cl=0.4, Cd= | 0.0049521
|  |  |  | @ Cl=0.6, Cd= | 0.10559
alpha (deg) | Cl | Cd | Cm | Cl/Cd
-16 | -0.274 | 0.13132 | -0.033 | -2.087
-15.5 | -0.332 | 0.12341 | -0.034 | -2.694
-15 | -0.385 | 0.11301 | -0.034 | -3.407
-14.5 | -0.433 | 0.10459 | -0.035 | -4.135
-14 | -0.474 | 0.09841 | -0.036 | -4.821
-13.5 | -0.51 | 0.09023 | -0.037 | -5.655
-13 | -0.537 | 0.08329 | -0.039 | -6.443
-12.5 | -0.553 | 0.07736 | -0.041 | -7.151
-12 | -0.562 | 0.07394 | -0.041 | -7.597
-11.5 | -0.57 | 0.06455 | -0.047 | -8.824
-11 | -0.656 | 0.01455 | -0.073 | -45.065
-10.5 | -0.636 | 0.01472 | -0.074 | -43.196
-10 | -0.635 | 0.01007 | -0.077 | -63.102
-9.5 | -0.61 | 0.00936 | -0.079 | -65.207
-9 | -0.578 | 0.00885 | -0.08 | -65.35
-8.5 | -0.541 | 0.0079 | -0.08 | -68.461
-8 | -0.498 | 0.00796 | -0.081 | -62.588
-7.5 | -0.451 | 0.00763 | -0.082 | -59.041
-7 | -0.4 | 0.00744 | -0.083 | -53.75
-6.5 | -0.347 | 0.00715 | -0.083 | -48.502
-6 | -0.291 | 0.00688 | -0.084 | -42.341
-5.5 | -0.234 | 0.00692 | -0.084 | -33.796
-5 | -0.175 | 0.00678 | -0.085 | -25.871
-4.5 | -0.116 | 0.00664 | -0.086 | -17.411
-4 | -0.055 | 0.00651 | -0.086 | -8.473
-3.5 | 0.006 | 0.00644 | -0.087 | 0.91
-3 | 0.067 | 0.00631 | -0.087 | 10.649
-2.5 | 0.129 | 0.00534 | -0.088 | 24.113
-2 | 0.19 | 0.00489 | -0.089 | 38.917
-1.5 | 0.252 | 0.00488 | -0.089 | 51.74
-1 | 0.314 | 0.0049 | -0.09 | 64.071
-0.5 | 0.375 | 0.00494 | -0.09 | 75.968
0 | 0.437 | 0.00497 | -0.091 | 87.937
0.5 | 0.499 | 0.00504 | -0.091 | 98.886
1 | 0.56 | 0.00511 | -0.092 | 109.665
1.5 | 0.622 | 0.00523 | -0.092 | 118.884
2 | 0.68 | 0.00536 | -0.093 | 126.876
2.5 | 0.74 | 0.00612 | -0.093 | 121.029
3 | 0.8 | 0.0066 | -0.094 | 121.061
3.5 | 0.858 | 0.00737 | -0.094 | 116.339
4 | 0.913 | 0.0082 | -0.095 | 111.411
4.5 | 0.968 | 0.00855 | -0.095 | 113.18
5 | 1.021 | 0.00885 | -0.096 | 115.293
5.5 | 1.071 | 0.00916 | -0.096 | 116.904
6 | 1.118 | 0.00956 | -0.097 | 117.035
6.5 | 1.16 | 0.00991 | -0.097 | 116.997
7 | 1.195 | 0.01033 | -0.098 | 115.66
7.5 | 1.224 | 0.01078 | -0.098 | 113.509
8 | 1.245 | 0.01052 | -0.098 | 118.318
8.5 | 1.257 | 0.01109 | -0.099 | 113.371
9 | 1.261 | 0.01325 | -0.099 | 95.142
9.5 | 1.254 | 0.01418 | -0.099 | 88.452
10 | 1.236 | 0.01498 | -0.1 | 82.514
10.5 | 1.205 | 0.01619 | -0.099 | 74.445
11 | 1.163 | 0.01758 | -0.099 | 66.184
11.5 | 1.094 | 0.01962 | -0.098 | 55.783
12 | 0.989 | 0.02739 | -0.094 | 36.105
12.5 | 0.795 | 0.08119 | -0.06 | 9.792
13 | 0.719 | 0.08933 | -0.056 | 8.051
13.5 | 0.639 | 0.09874 | -0.052 | 6.476
14 | 0.557 | 0.10559 | -0.051 | 5.273

## 54. Re 8M Mach 0.50 (1)
BIGFOIL.COM POLAR EXPORT
NACA64-412
NACA64-412 |  |  |  | Cl Max: | 1.312 | at alpha= | 20 | deg
JavaFoil+Calcfoil stall+Eppler ext transition |  |  |  | L/D Max: | 134.717 | at alpha= | 2 | deg
Re: | 8000000 |  |  | Cd Min: | 0.00504 | at alpha= | -1 | deg
Mach: | 0.5 |  |  | Cl=0 at alpha= | -3.5515 | deg
|  |  |  | @ Cl=0.1, Cd= | 0.0063384
|  |  |  | @ Cl=0.4, Cd= | 0.0050755
|  |  |  | @ Cl=0.6, Cd= | 0.0053018
alpha (deg) | Cl | Cd | Cm | Cl/Cd
-20 | -0.898 | 0.15178 | -0.043 | -5.915
-19.5 | -0.875 | 0.14618 | -0.045 | -5.986
-19 | -0.846 | 0.14223 | -0.044 | -5.945
-18.5 | -0.817 | 0.13988 | -0.043 | -5.839
-18 | -0.789 | 0.13282 | -0.043 | -5.94
-17.5 | -0.762 | 0.12787 | -0.043 | -5.961
-17 | -0.737 | 0.129 | -0.044 | -5.71
-16.5 | -0.709 | 0.11958 | -0.044 | -5.931
-16 | -0.681 | 0.11361 | -0.043 | -5.994
-15.5 | -0.655 | 0.10475 | -0.045 | -6.251
-15 | -0.629 | 0.09726 | -0.047 | -6.471
-14.5 | -0.603 | 0.09063 | -0.048 | -6.653
-14 | -0.572 | 0.10028 | -0.043 | -5.702
-13.5 | -0.545 | 0.09089 | -0.044 | -5.995
-13 | -0.519 | 0.08371 | -0.046 | -6.2
-12.5 | -0.494 | 0.07592 | -0.049 | -6.501
-12 | -0.469 | 0.06855 | -0.053 | -6.842
-11.5 | -0.501 | 0.02074 | -0.079 | -24.173
-11 | -0.407 | 0.07544 | -0.042 | -5.401
-10.5 | -0.381 | 0.06789 | -0.043 | -5.606
-10 | -0.354 | 0.06114 | -0.047 | -5.796
-9.5 | -0.329 | 0.05439 | -0.053 | -6.056
-9 | -0.358 | 0.01159 | -0.086 | -30.901
-8.5 | -0.271 | 0.05728 | -0.041 | -4.726
-8 | -0.244 | 0.04991 | -0.046 | -4.893
-7.5 | -0.312 | 0.0452 | -0.051 | -6.901
-7 | -0.392 | 0.00887 | -0.091 | -44.205
-6.5 | -0.36 | 0.00836 | -0.093 | -43.077
-6 | -0.312 | 0.00747 | -0.094 | -41.826
-5.5 | -0.255 | 0.00729 | -0.094 | -35.003
-5 | -0.193 | 0.00702 | -0.095 | -27.519
-4.5 | -0.128 | 0.00685 | -0.096 | -18.704
-4 | -0.061 | 0.00665 | -0.096 | -9.218
-3.5 | 0.007 | 0.0065 | -0.097 | 1.005
-3 | 0.075 | 0.0064 | -0.098 | 11.712
-2.5 | 0.144 | 0.00623 | -0.098 | 23.052
-2 | 0.213 | 0.00527 | -0.099 | 40.32
-1.5 | 0.282 | 0.00506 | -0.1 | 55.79
-1 | 0.351 | 0.00504 | -0.1 | 69.634
-0.5 | 0.42 | 0.00509 | -0.101 | 82.482
0 | 0.489 | 0.00514 | -0.101 | 95.085
0.5 | 0.558 | 0.00524 | -0.102 | 106.323
1 | 0.626 | 0.00534 | -0.103 | 117.299
1.5 | 0.695 | 0.00549 | -0.103 | 126.673
2 | 0.76 | 0.00564 | -0.104 | 134.717
2.5 | 0.826 | 0.00665 | -0.104 | 124.162
3 | 0.89 | 0.00684 | -0.105 | 130.111
3.5 | 0.953 | 0.00864 | -0.105 | 110.27
4 | 1.012 | 0.00912 | -0.106 | 110.905
4.5 | 1.067 | 0.00955 | -0.107 | 111.622
5 | 1.115 | 0.01007 | -0.107 | 110.664
5.5 | 1.154 | 0.01071 | -0.108 | 107.714
6 | 1.178 | 0.01071 | -0.108 | 110.003
6.5 | 1.163 | 0.01146 | -0.108 | 101.478
7 | 1.036 | 0.01441 | -0.109 | 71.934
7.5 | 0.737 | 0.0151 | -0.109 | 48.827
8 | 0.627 | 0.05322 | -0.059 | 11.784
8.5 | 0.651 | 0.06008 | -0.053 | 10.835
9 | 0.827 | 0.01752 | -0.109 | 47.221
9.5 | 0.851 | 0.01961 | -0.109 | 43.398
10 | 0.732 | 0.06927 | -0.058 | 10.564
10.5 | 0.912 | 0.02093 | -0.109 | 43.565
11 | 0.929 | 0.02458 | -0.107 | 37.784
11.5 | 0.819 | 0.07597 | -0.068 | 10.781
12 | 0.839 | 0.08647 | -0.062 | 9.703
12.5 | 0.873 | 0.08003 | -0.07 | 10.915
13 | 0.893 | 0.08975 | -0.065 | 9.947
13.5 | 0.92 | 0.09647 | -0.067 | 9.54
14 | 0.953 | 0.0994 | -0.072 | 9.583
14.5 | 0.968 | 0.10565 | -0.063 | 9.162
15 | 0.996 | 0.1098 | -0.066 | 9.072
15.5 | 1.03 | 0.11224 | -0.072 | 9.178
16 | 1.059 | 0.1172 | -0.074 | 9.035
16.5 | 1.073 | 0.12121 | -0.068 | 8.856
17 | 1.105 | 0.123 | -0.072 | 8.986
17.5 | 1.152 | 0.11649 | -0.082 | 9.887
18 | 1.182 | 0.12065 | -0.084 | 9.798
18.5 | 1.178 | 0.13385 | -0.071 | 8.804
19 | 1.212 | 0.13741 | -0.076 | 8.82
19.5 | 1.276 | 0.11821 | -0.089 | 10.794
20 | 1.312 | 0.11741 | -0.092 | 11.179

## 55. Re 10M Mach 0.00 (1)
BIGFOIL.COM POLAR EXPORT
NACA64-412
NACA64-412 |  |  |  | Cl Max: | 1.312 | at alpha= | 10.5 | deg
JavaFoil+Calcfoil stall+Eppler ext transition |  |  |  | L/D Max: | 123.825 | at alpha= | 9 | deg
Re: | 10000000 |  |  | Cd Min: | 0.00479 | at alpha= | -1 | deg
Mach: | 0 |  |  | Cl=0 at alpha= | -3.5509 | deg
|  |  |  | @ Cl=0.1, Cd= | 0.0056933
|  |  |  | @ Cl=0.4, Cd= | 0.0048222
|  |  |  | @ Cl=0.6, Cd= | 0.0051743
alpha (deg) | Cl | Cd | Cm | Cl/Cd
-17.5 | -0.547 | 0.13523 | -0.033 | -4.043
-17 | -0.566 | 0.12644 | -0.034 | -4.473
-16.5 | -0.584 | 0.11849 | -0.035 | -4.929
-16 | -0.601 | 0.11045 | -0.036 | -5.44
-15.5 | -0.616 | 0.10401 | -0.038 | -5.923
-15 | -0.629 | 0.09727 | -0.039 | -6.469
-14.5 | -0.642 | 0.08864 | -0.042 | -7.242
-14 | -0.651 | 0.08172 | -0.044 | -7.968
-13.5 | -0.665 | 0.06823 | -0.05 | -9.751
-13 | -0.721 | 0.0297 | -0.064 | -24.271
-12.5 | -0.745 | 0.01661 | -0.069 | -44.822
-12 | -0.743 | 0.01318 | -0.071 | -56.409
-11.5 | -0.735 | 0.01109 | -0.073 | -66.223
-11 | -0.713 | 0.0104 | -0.074 | -68.594
-10.5 | -0.688 | 0.00953 | -0.075 | -72.226
-10 | -0.658 | 0.00898 | -0.076 | -73.23
-9.5 | -0.623 | 0.00819 | -0.077 | -76.09
-9 | -0.583 | 0.008 | -0.078 | -72.947
-8.5 | -0.539 | 0.0077 | -0.078 | -70.03
-8 | -0.493 | 0.00748 | -0.079 | -65.841
-7.5 | -0.443 | 0.00734 | -0.079 | -60.361
-7 | -0.392 | 0.00715 | -0.08 | -54.772
-6.5 | -0.339 | 0.00695 | -0.081 | -48.698
-6 | -0.284 | 0.00679 | -0.081 | -41.762
-5.5 | -0.227 | 0.00665 | -0.082 | -34.206
-5 | -0.17 | 0.00652 | -0.082 | -26.111
-4.5 | -0.112 | 0.00639 | -0.083 | -17.548
-4 | -0.053 | 0.00631 | -0.083 | -8.468
-3.5 | 0.006 | 0.00618 | -0.084 | 0.919
-3 | 0.065 | 0.00609 | -0.085 | 10.681
-2.5 | 0.125 | 0.00541 | -0.085 | 23.053
-2 | 0.184 | 0.00513 | -0.086 | 35.936
-1.5 | 0.244 | 0.00482 | -0.086 | 50.726
-1 | 0.304 | 0.00479 | -0.087 | 63.448
-0.5 | 0.364 | 0.00481 | -0.087 | 75.608
0 | 0.423 | 0.00483 | -0.088 | 87.612
0.5 | 0.483 | 0.00492 | -0.088 | 98.17
1 | 0.542 | 0.00501 | -0.089 | 108.219
1.5 | 0.602 | 0.00518 | -0.089 | 116.106
2 | 0.659 | 0.00581 | -0.09 | 113.484
2.5 | 0.717 | 0.00618 | -0.09 | 116.123
3 | 0.775 | 0.0067 | -0.091 | 115.633
3.5 | 0.831 | 0.00744 | -0.091 | 111.678
4 | 0.887 | 0.00833 | -0.092 | 106.437
4.5 | 0.941 | 0.00805 | -0.092 | 116.903
5 | 0.992 | 0.00831 | -0.093 | 119.427
5.5 | 1.043 | 0.00858 | -0.093 | 121.513
6 | 1.091 | 0.00889 | -0.094 | 122.673
6.5 | 1.135 | 0.00918 | -0.094 | 123.598
7 | 1.175 | 0.00951 | -0.095 | 123.47
7.5 | 1.21 | 0.00989 | -0.095 | 122.336
8 | 1.241 | 0.01028 | -0.095 | 120.703
8.5 | 1.266 | 0.01079 | -0.096 | 117.303
9 | 1.287 | 0.01039 | -0.096 | 123.825
9.5 | 1.301 | 0.01083 | -0.096 | 120.182
10 | 1.31 | 0.01137 | -0.097 | 115.18
10.5 | 1.312 | 0.01376 | -0.097 | 95.333
11 | 1.308 | 0.0145 | -0.097 | 90.173
11.5 | 1.289 | 0.01535 | -0.097 | 83.99
12 | 1.264 | 0.01625 | -0.097 | 77.828
12.5 | 1.232 | 0.01751 | -0.097 | 70.371
13 | 1.194 | 0.01901 | -0.097 | 62.836
13.5 | 1.152 | 0.02085 | -0.096 | 55.262
14 | 1.1 | 0.02445 | -0.095 | 45.003
14.5 | 1.031 | 0.03347 | -0.092 | 30.818
15 | 0.949 | 0.05261 | -0.085 | 18.045
15.5 | 0.852 | 0.09231 | -0.069 | 9.23

## 56. Re 10M Mach 0.10 (1)
BIGFOIL.COM POLAR EXPORT
NACA64-412
NACA64-412 |  |  |  | Cl Max: | 1.303 | at alpha= | 10 | deg
JavaFoil+Calcfoil stall+Eppler ext transition |  |  |  | L/D Max: | 123.21 | at alpha= | 6.5 | deg
Re: | 10000000 |  |  | Cd Min: | 0.00478 | at alpha= | -1 | deg
Mach: | 0.1 |  |  | Cl=0 at alpha= | -3.55 | deg
|  |  |  | @ Cl=0.1, Cd= | 0.0057008
|  |  |  | @ Cl=0.4, Cd= | 0.0048233
|  |  |  | @ Cl=0.6, Cd= | 0.0052042
alpha (deg) | Cl | Cd | Cm | Cl/Cd
-17 | -0.528 | 0.12821 | -0.033 | -4.115
-16.5 | -0.549 | 0.12018 | -0.035 | -4.569
-16 | -0.569 | 0.11189 | -0.036 | -5.089
-15.5 | -0.588 | 0.10612 | -0.036 | -5.538
-15 | -0.604 | 0.09953 | -0.038 | -6.072
-14.5 | -0.62 | 0.09112 | -0.04 | -6.802
-14 | -0.636 | 0.07983 | -0.045 | -7.97
-13.5 | -0.645 | 0.0737 | -0.047 | -8.754
-13 | -0.658 | 0.06015 | -0.053 | -10.94
-12.5 | -0.719 | 0.02172 | -0.067 | -33.098
-12 | -0.731 | 0.01427 | -0.071 | -51.222
-11.5 | -0.727 | 0.01151 | -0.073 | -63.14
-11 | -0.708 | 0.01072 | -0.074 | -66.027
-10.5 | -0.685 | 0.0097 | -0.075 | -70.61
-10 | -0.655 | 0.0091 | -0.076 | -72.008
-9.5 | -0.622 | 0.00797 | -0.077 | -78.091
-9 | -0.584 | 0.00809 | -0.078 | -72.099
-8.5 | -0.54 | 0.00779 | -0.079 | -69.286
-8 | -0.494 | 0.00748 | -0.079 | -65.986
-7.5 | -0.445 | 0.0074 | -0.08 | -60.061
-7 | -0.393 | 0.00727 | -0.08 | -54.059
-6.5 | -0.34 | 0.007 | -0.081 | -48.565
-6 | -0.285 | 0.00677 | -0.082 | -42.061
-5.5 | -0.229 | 0.00663 | -0.082 | -34.465
-5 | -0.171 | 0.00655 | -0.083 | -26.108
-4.5 | -0.113 | 0.00642 | -0.083 | -17.566
-4 | -0.054 | 0.0063 | -0.084 | -8.531
-3.5 | 0.006 | 0.00621 | -0.084 | 0.919
-3 | 0.065 | 0.00608 | -0.085 | 10.75
-2.5 | 0.125 | 0.00543 | -0.086 | 23.059
-2 | 0.185 | 0.00516 | -0.086 | 35.909
-1.5 | 0.246 | 0.00481 | -0.087 | 51.092
-1 | 0.305 | 0.00478 | -0.087 | 63.893
-0.5 | 0.365 | 0.0048 | -0.088 | 76.115
0 | 0.425 | 0.00484 | -0.088 | 88
0.5 | 0.485 | 0.00495 | -0.089 | 98.059
1 | 0.545 | 0.00503 | -0.089 | 108.35
1.5 | 0.605 | 0.00522 | -0.09 | 115.95
2 | 0.662 | 0.00584 | -0.09 | 113.511
2.5 | 0.721 | 0.00621 | -0.091 | 116.133
3 | 0.779 | 0.00672 | -0.091 | 115.849
3.5 | 0.835 | 0.00743 | -0.092 | 112.481
4 | 0.891 | 0.00836 | -0.092 | 106.637
4.5 | 0.944 | 0.0081 | -0.093 | 116.547
5 | 0.997 | 0.00835 | -0.093 | 119.39
5.5 | 1.047 | 0.00862 | -0.094 | 121.42
6 | 1.095 | 0.00892 | -0.094 | 122.775
6.5 | 1.139 | 0.00924 | -0.095 | 123.21
7 | 1.178 | 0.0096 | -0.095 | 122.669
7.5 | 1.213 | 0.00996 | -0.095 | 121.76
8 | 1.242 | 0.01036 | -0.096 | 119.931
8.5 | 1.266 | 0.01086 | -0.096 | 116.64
9 | 1.285 | 0.0105 | -0.097 | 122.411
9.5 | 1.297 | 0.011 | -0.097 | 117.893
10 | 1.303 | 0.01325 | -0.097 | 98.338
10.5 | 1.302 | 0.01398 | -0.097 | 93.112
11 | 1.294 | 0.01476 | -0.098 | 87.622
11.5 | 1.27 | 0.01564 | -0.098 | 81.227
12 | 1.239 | 0.01675 | -0.098 | 73.978
12.5 | 1.202 | 0.018 | -0.097 | 66.75
13 | 1.157 | 0.01986 | -0.097 | 58.267
13.5 | 1.104 | 0.02287 | -0.096 | 48.274
14 | 1.045 | 0.02751 | -0.094 | 37.988
14.5 | 0.937 | 0.05266 | -0.085 | 17.796
15 | 0.837 | 0.09136 | -0.068 | 9.162

## 57. Re 10M Mach 0.25 (1)
BIGFOIL.COM POLAR EXPORT
NACA64-412
NACA64-412 |  |  |  | Cl Max: | 1.262 | at alpha= | 9 | deg
JavaFoil+Calcfoil stall+Eppler ext transition |  |  |  | L/D Max: | 122.779 | at alpha= | 8 | deg
Re: | 10000000 |  |  | Cd Min: | 0.00483 | at alpha= | -1 | deg
Mach: | 0.25 |  |  | Cl=0 at alpha= | -3.5492 | deg
|  |  |  | @ Cl=0.1, Cd= | 0.0060974
|  |  |  | @ Cl=0.4, Cd= | 0.0048481
|  |  |  | @ Cl=0.6, Cd= | 0.10457
alpha (deg) | Cl | Cd | Cm | Cl/Cd
-16 | -0.274 | 0.12967 | -0.034 | -2.114
-15.5 | -0.332 | 0.12082 | -0.034 | -2.752
-15 | -0.385 | 0.11174 | -0.035 | -3.447
-14.5 | -0.433 | 0.10495 | -0.035 | -4.122
-14 | -0.474 | 0.09737 | -0.036 | -4.872
-13.5 | -0.511 | 0.08927 | -0.038 | -5.722
-13 | -0.537 | 0.08246 | -0.04 | -6.513
-12.5 | -0.553 | 0.0774 | -0.041 | -7.148
-12 | -0.565 | 0.07019 | -0.045 | -8.052
-11.5 | -0.575 | 0.06007 | -0.051 | -9.571
-11 | -0.663 | 0.01287 | -0.074 | -51.492
-10.5 | -0.647 | 0.01218 | -0.075 | -53.079
-10 | -0.638 | 0.0096 | -0.078 | -66.397
-9.5 | -0.612 | 0.00901 | -0.079 | -67.932
-9 | -0.58 | 0.00856 | -0.08 | -67.755
-8.5 | -0.542 | 0.00812 | -0.081 | -66.746
-8 | -0.498 | 0.00777 | -0.081 | -64.133
-7.5 | -0.451 | 0.00745 | -0.082 | -60.516
-7 | -0.4 | 0.00719 | -0.083 | -55.685
-6.5 | -0.347 | 0.00696 | -0.083 | -49.827
-6 | -0.291 | 0.00692 | -0.084 | -42.104
-5.5 | -0.234 | 0.00677 | -0.084 | -34.567
-5 | -0.175 | 0.00661 | -0.085 | -26.526
-4.5 | -0.116 | 0.00648 | -0.086 | -17.853
-4 | -0.055 | 0.00637 | -0.086 | -8.664
-3.5 | 0.006 | 0.00627 | -0.087 | 0.935
-3 | 0.067 | 0.00614 | -0.087 | 10.949
-2.5 | 0.129 | 0.00606 | -0.088 | 21.236
-2 | 0.19 | 0.00518 | -0.089 | 36.733
-1.5 | 0.252 | 0.00502 | -0.089 | 50.26
-1 | 0.314 | 0.00483 | -0.09 | 65.022
-0.5 | 0.375 | 0.00484 | -0.09 | 77.644
0 | 0.437 | 0.00486 | -0.091 | 90.007
0.5 | 0.499 | 0.00498 | -0.091 | 100.126
1 | 0.56 | 0.00508 | -0.092 | 110.184
1.5 | 0.622 | 0.00527 | -0.092 | 117.994
2 | 0.68 | 0.00593 | -0.093 | 114.822
2.5 | 0.74 | 0.0063 | -0.093 | 117.589
3 | 0.8 | 0.00691 | -0.094 | 115.779
3.5 | 0.858 | 0.00776 | -0.094 | 110.51
4 | 0.914 | 0.00797 | -0.095 | 114.64
4.5 | 0.968 | 0.00831 | -0.095 | 116.465
5 | 1.021 | 0.00858 | -0.096 | 118.942
5.5 | 1.071 | 0.00889 | -0.096 | 120.489
6 | 1.118 | 0.00923 | -0.097 | 121.205
6.5 | 1.16 | 0.00961 | -0.097 | 120.63
7 | 1.195 | 0.01001 | -0.098 | 119.415
7.5 | 1.224 | 0.01049 | -0.098 | 116.697
8 | 1.245 | 0.01014 | -0.098 | 122.779
8.5 | 1.258 | 0.01068 | -0.099 | 117.796
9 | 1.262 | 0.01123 | -0.099 | 112.338
9.5 | 1.255 | 0.0136 | -0.099 | 92.257
10 | 1.238 | 0.0144 | -0.1 | 85.954
10.5 | 1.208 | 0.0156 | -0.1 | 77.406
11 | 1.166 | 0.01688 | -0.099 | 69.061
11.5 | 1.1 | 0.01847 | -0.099 | 59.559
12 | 1.01 | 0.02259 | -0.097 | 44.694
12.5 | 0.811 | 0.0709 | -0.07 | 11.439
13 | 0.722 | 0.08687 | -0.058 | 8.307
13.5 | 0.64 | 0.09636 | -0.053 | 6.643
14 | 0.557 | 0.10457 | -0.051 | 5.323

## 58. Re 10M Mach 0.50 (1)
BIGFOIL.COM POLAR EXPORT
NACA64-412
NACA64-412 |  |  |  | Cl Max: | 1.268 | at alpha= | 20 | deg
JavaFoil+Calcfoil stall+Eppler ext transition |  |  |  | L/D Max: | 123.317 | at alpha= | 3 | deg
Re: | 10000000 |  |  | Cd Min: | 0.00497 | at alpha= | -1 | deg
Mach: | 0.5 |  |  | Cl=0 at alpha= | -3.5515 | deg
|  |  |  | @ Cl=0.1, Cd= | 0.0061484
|  |  |  | @ Cl=0.4, Cd= | 0.0049771
|  |  |  | @ Cl=0.6, Cd= | 0.0052241
alpha (deg) | Cl | Cd | Cm | Cl/Cd
-20 | -0.898 | 0.14891 | -0.043 | -6.03
-19.5 | -0.876 | 0.14246 | -0.046 | -6.15
-19 | -0.847 | 0.13874 | -0.045 | -6.108
-18.5 | -0.818 | 0.13631 | -0.044 | -6.001
-18 | -0.79 | 0.12968 | -0.043 | -6.091
-17.5 | -0.763 | 0.12174 | -0.044 | -6.27
-17 | -0.737 | 0.12636 | -0.045 | -5.833
-16.5 | -0.71 | 0.11733 | -0.045 | -6.054
-16 | -0.682 | 0.11251 | -0.044 | -6.06
-15.5 | -0.657 | 0.10225 | -0.047 | -6.423
-15 | -0.633 | 0.09301 | -0.049 | -6.801
-14.5 | -0.609 | 0.08409 | -0.052 | -7.241
-14 | -0.572 | 0.097 | -0.044 | -5.901
-13.5 | -0.546 | 0.09015 | -0.046 | -6.057
-13 | -0.521 | 0.08109 | -0.048 | -6.421
-12.5 | -0.497 | 0.07166 | -0.053 | -6.94
-12 | -0.484 | 0.05367 | -0.063 | -9.026
-11.5 | -0.509 | 0.01709 | -0.081 | -29.818
-11 | -0.408 | 0.07447 | -0.042 | -5.472
-10.5 | -0.381 | 0.06733 | -0.045 | -5.659
-10 | -0.355 | 0.05972 | -0.049 | -5.951
-9.5 | -0.336 | 0.0476 | -0.061 | -7.05
-9 | -0.36 | 0.01091 | -0.087 | -32.981
-8.5 | -0.271 | 0.05664 | -0.042 | -4.781
-8 | -0.244 | 0.04942 | -0.047 | -4.944
-7.5 | -0.316 | 0.04151 | -0.058 | -7.607
-7 | -0.393 | 0.00857 | -0.092 | -45.84
-6.5 | -0.361 | 0.00811 | -0.093 | -44.506
-6 | -0.312 | 0.00742 | -0.094 | -42.077
-5.5 | -0.255 | 0.00714 | -0.094 | -35.742
-5 | -0.193 | 0.00686 | -0.095 | -28.132
-4.5 | -0.128 | 0.00669 | -0.096 | -19.139
-4 | -0.061 | 0.00652 | -0.096 | -9.411
-3.5 | 0.007 | 0.00632 | -0.097 | 1.033
-3 | 0.075 | 0.00621 | -0.098 | 12.062
-2.5 | 0.144 | 0.00604 | -0.098 | 23.783
-2 | 0.213 | 0.00538 | -0.099 | 39.503
-1.5 | 0.282 | 0.00527 | -0.1 | 53.51
-1 | 0.351 | 0.00497 | -0.1 | 70.653
-0.5 | 0.42 | 0.00498 | -0.101 | 84.335
0 | 0.489 | 0.00502 | -0.101 | 97.393
0.5 | 0.558 | 0.00515 | -0.102 | 108.256
1 | 0.626 | 0.00527 | -0.103 | 118.859
1.5 | 0.695 | 0.00587 | -0.103 | 118.493
2 | 0.76 | 0.00634 | -0.104 | 119.771
2.5 | 0.826 | 0.00696 | -0.104 | 118.654
3 | 0.89 | 0.00722 | -0.105 | 123.317
3.5 | 0.953 | 0.00839 | -0.105 | 113.509
4 | 1.012 | 0.00883 | -0.106 | 114.65
4.5 | 1.067 | 0.00926 | -0.107 | 115.127
5 | 1.115 | 0.00973 | -0.107 | 114.607
5.5 | 1.154 | 0.01032 | -0.108 | 111.772
6 | 1.178 | 0.0103 | -0.108 | 114.424
6.5 | 1.163 | 0.01103 | -0.108 | 105.468
7 | 1.038 | 0.01386 | -0.109 | 74.879
7.5 | 0.738 | 0.01456 | -0.109 | 50.714
8 | 0.633 | 0.05049 | -0.066 | 12.532
8.5 | 0.651 | 0.05867 | -0.054 | 11.1
9 | 0.829 | 0.01682 | -0.11 | 49.287
9.5 | 0.854 | 0.01872 | -0.109 | 45.635
10 | 0.734 | 0.06824 | -0.061 | 10.753
10.5 | 0.915 | 0.01996 | -0.109 | 45.838
11 | 0.936 | 0.02282 | -0.108 | 40.996
11.5 | 0.897 | 0.04237 | -0.098 | 21.184
12 | 0.842 | 0.08432 | -0.065 | 9.98
12.5 | 1.001 | 0.03059 | -0.106 | 32.73
13 | 0.901 | 0.08481 | -0.071 | 10.622
13.5 | 0.926 | 0.09186 | -0.071 | 10.081
14 | 0.959 | 0.09414 | -0.075 | 10.185
14.5 | 0.969 | 0.10324 | -0.064 | 9.384
15 | 0.999 | 0.10725 | -0.068 | 9.314
15.5 | 1.039 | 0.10449 | -0.077 | 9.947
16 | 1.064 | 0.11303 | -0.077 | 9.412
16.5 | 1.076 | 0.11746 | -0.069 | 9.159
17 | 1.119 | 0.11284 | -0.079 | 9.919
17.5 | 1.192 | 0.09116 | -0.093 | 13.071
18 | 1.202 | 0.10594 | -0.09 | 11.348
18.5 | 1.183 | 0.14223 | -0.074 | 8.321
19 | 1.218 | 0.14143 | -0.079 | 8.612
19.5 | 1.255 | 0.13858 | -0.083 | 9.055
20 | 1.268 | 0.16423 | -0.079 | 7.721

## 59. Re 12M Mach 0.00 (1)
BIGFOIL.COM POLAR EXPORT
NACA64-412
NACA64-412 |  |  |  | Cl Max: | 1.313 | at alpha= | 10.5 | deg
JavaFoil+Calcfoil stall+Eppler ext transition |  |  |  | L/D Max: | 126.426 | at alpha= | 6.5 | deg
Re: | 12000000 |  |  | Cd Min: | 0.00474 | at alpha= | -0.5 | deg
Mach: | 0 |  |  | Cl=0 at alpha= | -3.5509 | deg
|  |  |  | @ Cl=0.1, Cd= | 0.0059192
|  |  |  | @ Cl=0.4, Cd= | 0.0047827
|  |  |  | @ Cl=0.6, Cd= | 0.00562
alpha (deg) | Cl | Cd | Cm | Cl/Cd
-17.5 | -0.547 | 0.13286 | -0.033 | -4.117
-17 | -0.566 | 0.12586 | -0.034 | -4.497
-16.5 | -0.584 | 0.11719 | -0.036 | -4.986
-16 | -0.601 | 0.1107 | -0.036 | -5.427
-15.5 | -0.617 | 0.10227 | -0.038 | -6.031
-15 | -0.63 | 0.09565 | -0.04 | -6.591
-14.5 | -0.644 | 0.08652 | -0.043 | -7.441
-14 | -0.655 | 0.07762 | -0.046 | -8.442
-13.5 | -0.705 | 0.04065 | -0.06 | -17.347
-13 | -0.74 | 0.02176 | -0.066 | -33.992
-12.5 | -0.748 | 0.01547 | -0.069 | -48.382
-12 | -0.747 | 0.01223 | -0.071 | -61.134
-11.5 | -0.736 | 0.01077 | -0.073 | -68.359
-11 | -0.716 | 0.00995 | -0.074 | -71.972
-10.5 | -0.689 | 0.00927 | -0.075 | -74.343
-10 | -0.659 | 0.00872 | -0.076 | -75.612
-9.5 | -0.624 | 0.00826 | -0.077 | -75.562
-9 | -0.583 | 0.00786 | -0.078 | -74.206
-8.5 | -0.539 | 0.00755 | -0.078 | -71.412
-8 | -0.493 | 0.00744 | -0.079 | -66.225
-7.5 | -0.443 | 0.00722 | -0.079 | -61.377
-7 | -0.392 | 0.00704 | -0.08 | -55.636
-6.5 | -0.339 | 0.00685 | -0.081 | -49.404
-6 | -0.284 | 0.00666 | -0.081 | -42.623
-5.5 | -0.228 | 0.00649 | -0.082 | -35.031
-5 | -0.17 | 0.00638 | -0.082 | -26.698
-4.5 | -0.112 | 0.00625 | -0.083 | -17.937
-4 | -0.053 | 0.00612 | -0.083 | -8.743
-3.5 | 0.006 | 0.00602 | -0.084 | 0.942
-3 | 0.065 | 0.00596 | -0.085 | 10.924
-2.5 | 0.125 | 0.00589 | -0.085 | 21.158
-2 | 0.184 | 0.00521 | -0.086 | 35.354
-1.5 | 0.244 | 0.00504 | -0.086 | 48.463
-1 | 0.304 | 0.00476 | -0.087 | 63.894
-0.5 | 0.364 | 0.00474 | -0.087 | 76.717
0 | 0.423 | 0.00481 | -0.088 | 88.046
0.5 | 0.483 | 0.0049 | -0.088 | 98.621
1 | 0.542 | 0.00533 | -0.089 | 101.825
1.5 | 0.602 | 0.00563 | -0.089 | 106.945
2 | 0.659 | 0.00593 | -0.09 | 111.161
2.5 | 0.717 | 0.00635 | -0.09 | 112.899
3 | 0.775 | 0.00684 | -0.091 | 113.238
3.5 | 0.831 | 0.00744 | -0.091 | 111.798
4 | 0.887 | 0.00813 | -0.092 | 109.023
4.5 | 0.94 | 0.00788 | -0.092 | 119.312
5 | 0.992 | 0.00809 | -0.093 | 122.623
5.5 | 1.043 | 0.00836 | -0.093 | 124.778
6 | 1.091 | 0.00865 | -0.094 | 126.074
6.5 | 1.135 | 0.00898 | -0.094 | 126.426
7 | 1.175 | 0.0093 | -0.095 | 126.349
7.5 | 1.21 | 0.00961 | -0.095 | 125.949
8 | 1.241 | 0.01001 | -0.095 | 123.932
8.5 | 1.266 | 0.01046 | -0.096 | 121.013
9 | 1.287 | 0.01093 | -0.096 | 117.739
9.5 | 1.301 | 0.01054 | -0.097 | 123.487
10 | 1.31 | 0.0111 | -0.097 | 117.993
10.5 | 1.313 | 0.01334 | -0.097 | 98.393
11 | 1.309 | 0.01404 | -0.097 | 93.257
11.5 | 1.291 | 0.01491 | -0.097 | 86.591
12 | 1.266 | 0.01579 | -0.097 | 80.166
12.5 | 1.234 | 0.01692 | -0.097 | 72.942
13 | 1.198 | 0.01818 | -0.097 | 65.874
13.5 | 1.154 | 0.02025 | -0.096 | 56.978
14 | 1.106 | 0.02285 | -0.096 | 48.409
14.5 | 1.044 | 0.02916 | -0.093 | 35.819
15 | 0.976 | 0.04019 | -0.09 | 24.297
15.5 | 0.859 | 0.08695 | -0.072 | 9.876

## 60. Re 12M Mach 0.10 (1)
BIGFOIL.COM POLAR EXPORT
NACA64-412
NACA64-412 |  |  |  | Cl Max: | 1.304 | at alpha= | 10 | deg
JavaFoil+Calcfoil stall+Eppler ext transition |  |  |  | L/D Max: | 126.42 | at alpha= | 6.5 | deg
Re: | 12000000 |  |  | Cd Min: | 0.00476 | at alpha= | -0.5 | deg
Mach: | 0.1 |  |  | Cl=0 at alpha= | -3.55 | deg
|  |  |  | @ Cl=0.1, Cd= | 0.0059258
|  |  |  | @ Cl=0.4, Cd= | 0.004795
|  |  |  | @ Cl=0.6, Cd= | 0.0056058
alpha (deg) | Cl | Cd | Cm | Cl/Cd
-17 | -0.528 | 0.12738 | -0.034 | -4.144
-16.5 | -0.549 | 0.12058 | -0.034 | -4.551
-16 | -0.569 | 0.11239 | -0.036 | -5.066
-15.5 | -0.588 | 0.10485 | -0.037 | -5.61
-15 | -0.604 | 0.09893 | -0.038 | -6.109
-14.5 | -0.621 | 0.08928 | -0.041 | -6.955
-14 | -0.642 | 0.07457 | -0.048 | -8.604
-13.5 | -0.651 | 0.06823 | -0.05 | -9.546
-13 | -0.706 | 0.03092 | -0.064 | -22.83
-12.5 | -0.729 | 0.01819 | -0.068 | -40.064
-12 | -0.736 | 0.01301 | -0.071 | -56.558
-11.5 | -0.728 | 0.01117 | -0.073 | -65.194
-11 | -0.71 | 0.01022 | -0.074 | -69.514
-10.5 | -0.686 | 0.00943 | -0.075 | -72.708
-10 | -0.657 | 0.00882 | -0.076 | -74.514
-9.5 | -0.624 | 0.00804 | -0.077 | -77.57
-9 | -0.584 | 0.00786 | -0.078 | -74.276
-8.5 | -0.54 | 0.00754 | -0.079 | -71.649
-8 | -0.494 | 0.00733 | -0.079 | -67.321
-7.5 | -0.445 | 0.00731 | -0.08 | -60.859
-7 | -0.393 | 0.00703 | -0.08 | -55.903
-6.5 | -0.34 | 0.00683 | -0.081 | -49.734
-6 | -0.285 | 0.00664 | -0.082 | -42.928
-5.5 | -0.229 | 0.00654 | -0.082 | -34.955
-5 | -0.171 | 0.00641 | -0.083 | -26.691
-4.5 | -0.113 | 0.00626 | -0.083 | -17.997
-4 | -0.054 | 0.00617 | -0.084 | -8.713
-3.5 | 0.006 | 0.00606 | -0.084 | 0.942
-3 | 0.065 | 0.00599 | -0.085 | 10.927
-2.5 | 0.125 | 0.00588 | -0.086 | 21.306
-2 | 0.185 | 0.00524 | -0.086 | 35.369
-1.5 | 0.246 | 0.00503 | -0.087 | 48.819
-1 | 0.305 | 0.00478 | -0.087 | 63.971
-0.5 | 0.365 | 0.00476 | -0.088 | 76.805
0 | 0.425 | 0.00482 | -0.088 | 88.312
0.5 | 0.485 | 0.00489 | -0.089 | 99.242
1 | 0.545 | 0.00534 | -0.089 | 102.161
1.5 | 0.605 | 0.00563 | -0.09 | 107.533
2 | 0.662 | 0.00595 | -0.09 | 111.333
2.5 | 0.721 | 0.00638 | -0.091 | 113.028
3 | 0.779 | 0.00685 | -0.091 | 113.646
3.5 | 0.835 | 0.00748 | -0.092 | 111.704
4 | 0.891 | 0.00817 | -0.092 | 109.034
4.5 | 0.944 | 0.00789 | -0.093 | 119.665
5 | 0.997 | 0.00816 | -0.093 | 122.132
5.5 | 1.047 | 0.00842 | -0.094 | 124.344
6 | 1.095 | 0.00871 | -0.094 | 125.826
6.5 | 1.139 | 0.00901 | -0.095 | 126.42
7 | 1.178 | 0.00933 | -0.095 | 126.22
7.5 | 1.213 | 0.0097 | -0.095 | 124.971
8 | 1.242 | 0.01009 | -0.096 | 123.179
8.5 | 1.266 | 0.0106 | -0.096 | 119.527
9 | 1.285 | 0.01093 | -0.097 | 117.544
9.5 | 1.297 | 0.01067 | -0.097 | 121.551
10 | 1.304 | 0.01121 | -0.097 | 116.306
10.5 | 1.302 | 0.0136 | -0.098 | 95.788
11 | 1.295 | 0.01434 | -0.098 | 90.309
11.5 | 1.272 | 0.01519 | -0.098 | 83.755
12 | 1.242 | 0.01615 | -0.098 | 76.905
12.5 | 1.204 | 0.01744 | -0.097 | 69.019
13 | 1.16 | 0.01911 | -0.097 | 60.691
13.5 | 1.109 | 0.02148 | -0.096 | 51.637
14 | 1.045 | 0.02711 | -0.094 | 38.542
14.5 | 0.969 | 0.03865 | -0.09 | 25.068
15 | 0.841 | 0.08812 | -0.069 | 9.543

## 61. Re 12M Mach 0.25 (1)
BIGFOIL.COM POLAR EXPORT
NACA64-412
NACA64-412 |  |  |  | Cl Max: | 1.262 | at alpha= | 9 | deg
JavaFoil+Calcfoil stall+Eppler ext transition |  |  |  | L/D Max: | 124.241 | at alpha= | 6 | deg
Re: | 12000000 |  |  | Cd Min: | 0.00479 | at alpha= | -1 | deg
Mach: | 0.25 |  |  | Cl=0 at alpha= | -3.5492 | deg
|  |  |  | @ Cl=0.1, Cd= | 0.0059815
|  |  |  | @ Cl=0.4, Cd= | 0.0048182
|  |  |  | @ Cl=0.6, Cd= | 0.10322
alpha (deg) | Cl | Cd | Cm | Cl/Cd
-16 | -0.274 | 0.12945 | -0.033 | -2.118
-15.5 | -0.333 | 0.12098 | -0.034 | -2.749
-15 | -0.385 | 0.11297 | -0.035 | -3.409
-14.5 | -0.433 | 0.10332 | -0.036 | -4.188
-14 | -0.475 | 0.09688 | -0.036 | -4.898
-13.5 | -0.511 | 0.0892 | -0.038 | -5.726
-13 | -0.538 | 0.08139 | -0.041 | -6.609
-12.5 | -0.554 | 0.07609 | -0.042 | -7.282
-12 | -0.567 | 0.0679 | -0.046 | -8.357
-11.5 | -0.616 | 0.03349 | -0.065 | -18.389
-11 | -0.667 | 0.01187 | -0.075 | -56.194
-10.5 | -0.651 | 0.0112 | -0.076 | -58.163
-10 | -0.639 | 0.00932 | -0.078 | -68.598
-9.5 | -0.613 | 0.00874 | -0.079 | -70.195
-9 | -0.581 | 0.00803 | -0.08 | -72.391
-8.5 | -0.542 | 0.00794 | -0.081 | -68.283
-8 | -0.498 | 0.0076 | -0.081 | -65.548
-7.5 | -0.451 | 0.00728 | -0.082 | -61.918
-7 | -0.4 | 0.00709 | -0.083 | -56.456
-6.5 | -0.347 | 0.00701 | -0.083 | -49.489
-6 | -0.291 | 0.00677 | -0.084 | -43.038
-5.5 | -0.234 | 0.00662 | -0.084 | -35.374
-5 | -0.175 | 0.00646 | -0.085 | -27.146
-4.5 | -0.116 | 0.00632 | -0.086 | -18.289
-4 | -0.055 | 0.00623 | -0.086 | -8.848
-3.5 | 0.006 | 0.00611 | -0.087 | 0.959
-3 | 0.067 | 0.00604 | -0.087 | 11.13
-2.5 | 0.129 | 0.00593 | -0.088 | 21.707
-2 | 0.19 | 0.00526 | -0.089 | 36.171
-1.5 | 0.252 | 0.00508 | -0.089 | 49.684
-1 | 0.314 | 0.00479 | -0.09 | 65.531
-0.5 | 0.375 | 0.00479 | -0.09 | 78.437
0 | 0.437 | 0.00486 | -0.091 | 89.929
0.5 | 0.499 | 0.00494 | -0.091 | 100.913
1 | 0.56 | 0.00541 | -0.092 | 103.578
1.5 | 0.622 | 0.00572 | -0.092 | 108.636
2 | 0.68 | 0.00605 | -0.093 | 112.439
2.5 | 0.74 | 0.0065 | -0.093 | 113.954
3 | 0.8 | 0.00707 | -0.094 | 113.032
3.5 | 0.858 | 0.00806 | -0.094 | 106.479
4 | 0.914 | 0.00844 | -0.095 | 108.309
4.5 | 0.968 | 0.0081 | -0.095 | 119.593
5 | 1.021 | 0.00835 | -0.096 | 122.189
5.5 | 1.071 | 0.00865 | -0.096 | 123.838
6 | 1.119 | 0.009 | -0.097 | 124.241
6.5 | 1.16 | 0.00934 | -0.097 | 124.134
7 | 1.195 | 0.00974 | -0.098 | 122.725
7.5 | 1.224 | 0.01017 | -0.098 | 120.358
8 | 1.245 | 0.0106 | -0.098 | 117.449
8.5 | 1.258 | 0.01035 | -0.099 | 121.518
9 | 1.262 | 0.01089 | -0.099 | 115.872
9.5 | 1.256 | 0.01323 | -0.1 | 94.944
10 | 1.239 | 0.01403 | -0.1 | 88.291
10.5 | 1.21 | 0.01508 | -0.1 | 80.198
11 | 1.169 | 0.01627 | -0.1 | 71.852
11.5 | 1.102 | 0.01788 | -0.099 | 61.632
12 | 1.018 | 0.02074 | -0.098 | 49.093
12.5 | 0.887 | 0.03591 | -0.09 | 24.712
13 | 0.724 | 0.0842 | -0.061 | 8.602
13.5 | 0.641 | 0.09468 | -0.055 | 6.771
14 | 0.557 | 0.10322 | -0.052 | 5.396

## 62. Re 12M Mach 0.50 (1)
BIGFOIL.COM POLAR EXPORT
NACA64-412
NACA64-412 |  |  |  | Cl Max: | 1.264 | at alpha= | 20 | deg
JavaFoil+Calcfoil stall+Eppler ext transition |  |  |  | L/D Max: | 119.295 | at alpha= | 3 | deg
Re: | 12000000 |  |  | Cd Min: | 0.00493 | at alpha= | -0.5 | deg
Mach: | 0.5 |  |  | Cl=0 at alpha= | -3.5515 | deg
|  |  |  | @ Cl=0.1, Cd= | 0.0060174
|  |  |  | @ Cl=0.4, Cd= | 0.0049735
|  |  |  | @ Cl=0.6, Cd= | 0.0054582
alpha (deg) | Cl | Cd | Cm | Cl/Cd
-20 | -0.899 | 0.15347 | -0.043 | -5.855
-19.5 | -0.878 | 0.138 | -0.047 | -6.361
-19 | -0.849 | 0.13559 | -0.046 | -6.259
-18.5 | -0.819 | 0.13393 | -0.045 | -6.113
-18 | -0.791 | 0.12793 | -0.044 | -6.184
-17.5 | -0.765 | 0.11898 | -0.045 | -6.427
-17 | -0.738 | 0.12532 | -0.045 | -5.885
-16.5 | -0.711 | 0.11512 | -0.046 | -6.176
-16 | -0.683 | 0.11001 | -0.045 | -6.208
-15.5 | -0.659 | 0.09905 | -0.049 | -6.656
-15 | -0.638 | 0.08737 | -0.053 | -7.298
-14.5 | -0.623 | 0.0703 | -0.06 | -8.864
-14 | -0.573 | 0.09616 | -0.045 | -5.958
-13.5 | -0.546 | 0.08881 | -0.046 | -6.153
-13 | -0.522 | 0.07885 | -0.05 | -6.623
-12.5 | -0.503 | 0.06592 | -0.057 | -7.626
-12 | -0.522 | 0.02666 | -0.076 | -19.587
-11.5 | -0.512 | 0.01579 | -0.081 | -32.458
-11 | -0.408 | 0.074 | -0.043 | -5.508
-10.5 | -0.381 | 0.06617 | -0.046 | -5.765
-10 | -0.357 | 0.05809 | -0.051 | -6.139
-9.5 | -0.381 | 0.0151 | -0.083 | -25.217
-9 | -0.361 | 0.01036 | -0.087 | -34.872
-8.5 | -0.271 | 0.05602 | -0.042 | -4.835
-8 | -0.245 | 0.04898 | -0.048 | -4.994
-7.5 | -0.374 | 0.00984 | -0.089 | -37.963
-7 | -0.394 | 0.00835 | -0.092 | -47.138
-6.5 | -0.361 | 0.00754 | -0.093 | -47.935
-6 | -0.312 | 0.00728 | -0.094 | -42.897
-5.5 | -0.255 | 0.00689 | -0.094 | -37.036
-5 | -0.193 | 0.00672 | -0.095 | -28.733
-4.5 | -0.128 | 0.00654 | -0.096 | -19.603
-4 | -0.061 | 0.00633 | -0.096 | -9.69
-3.5 | 0.007 | 0.00616 | -0.097 | 1.06
-3 | 0.075 | 0.00605 | -0.098 | 12.382
-2.5 | 0.144 | 0.00596 | -0.098 | 24.13
-2 | 0.213 | 0.00551 | -0.099 | 38.615
-1.5 | 0.282 | 0.00532 | -0.1 | 53.046
-1 | 0.351 | 0.00508 | -0.1 | 69.119
-0.5 | 0.42 | 0.00493 | -0.101 | 85.068
0 | 0.489 | 0.00501 | -0.101 | 97.591
0.5 | 0.558 | 0.0051 | -0.102 | 109.273
1 | 0.626 | 0.00568 | -0.103 | 110.279
1.5 | 0.695 | 0.00605 | -0.103 | 114.936
2 | 0.76 | 0.00651 | -0.104 | 116.637
2.5 | 0.826 | 0.00715 | -0.104 | 115.498
3 | 0.89 | 0.00746 | -0.105 | 119.295
3.5 | 0.953 | 0.00828 | -0.105 | 115.066
4 | 1.012 | 0.0086 | -0.106 | 117.7
4.5 | 1.067 | 0.009 | -0.107 | 118.505
5 | 1.115 | 0.00946 | -0.107 | 117.834
5.5 | 1.154 | 0.01005 | -0.108 | 114.887
6 | 1.179 | 0.0107 | -0.108 | 110.114
6.5 | 1.164 | 0.01068 | -0.109 | 108.925
7 | 1.038 | 0.0135 | -0.109 | 76.903
7.5 | 0.739 | 0.01411 | -0.109 | 52.385
8 | 0.758 | 0.01639 | -0.108 | 46.236
8.5 | 0.652 | 0.05773 | -0.056 | 11.302
9 | 0.831 | 0.01624 | -0.11 | 51.15
9.5 | 0.857 | 0.01798 | -0.109 | 47.649
10 | 0.737 | 0.0657 | -0.065 | 11.214
10.5 | 0.917 | 0.01914 | -0.11 | 47.922
11 | 0.94 | 0.02166 | -0.109 | 43.373
11.5 | 0.94 | 0.02936 | -0.105 | 32.02
12 | 0.844 | 0.08196 | -0.068 | 10.301
12.5 | 1.016 | 0.02697 | -0.108 | 37.662
13 | 0.98 | 0.04869 | -0.098 | 20.118
13.5 | 0.937 | 0.08473 | -0.077 | 11.059
14 | 0.966 | 0.08949 | -0.079 | 10.791
14.5 | 0.971 | 0.1004 | -0.066 | 9.672
15 | 1.004 | 0.1028 | -0.072 | 9.766
15.5 | 1.061 | 0.09066 | -0.086 | 11.705
16 | 1.07 | 0.10755 | -0.08 | 9.948
16.5 | 1.078 | 0.12415 | -0.071 | 8.683
17 | 1.112 | 0.12439 | -0.076 | 8.936
17.5 | 1.145 | 0.12597 | -0.079 | 9.086
18 | 1.171 | 0.13177 | -0.08 | 8.889
18.5 | 1.182 | 0.15875 | -0.073 | 7.443
19 | 1.209 | 0.16164 | -0.075 | 7.479
19.5 | 1.238 | 0.16319 | -0.077 | 7.586
20 | 1.264 | 0.17695 | -0.077 | 7.143

## 63. Re 14M Mach 0.00 (1)
BIGFOIL.COM POLAR EXPORT
NACA64-412
NACA64-412 |  |  |  | Cl Max: | 1.314 | at alpha= | 10.5 | deg
JavaFoil+Calcfoil stall+Eppler ext transition |  |  |  | L/D Max: | 129.515 | at alpha= | 6.5 | deg
Re: | 14000000 |  |  | Cd Min: | 0.00478 | at alpha= | -0.5 | deg
Mach: | 0 |  |  | Cl=0 at alpha= | -3.5509 | deg
|  |  |  | @ Cl=0.1, Cd= | 0.0058158
|  |  |  | @ Cl=0.4, Cd= | 0.0047861
|  |  |  | @ Cl=0.6, Cd= | 0.0056917
alpha (deg) | Cl | Cd | Cm | Cl/Cd
-17.5 | -0.547 | 0.13194 | -0.034 | -4.149
-17 | -0.566 | 0.12435 | -0.035 | -4.554
-16.5 | -0.584 | 0.11843 | -0.035 | -4.931
-16 | -0.601 | 0.10964 | -0.037 | -5.482
-15.5 | -0.616 | 0.10376 | -0.038 | -5.937
-15 | -0.63 | 0.09579 | -0.04 | -6.579
-14.5 | -0.643 | 0.08762 | -0.042 | -7.337
-14 | -0.661 | 0.07228 | -0.049 | -9.146
-13.5 | -0.742 | 0.02248 | -0.066 | -33.032
-13 | -0.749 | 0.01844 | -0.068 | -40.625
-12.5 | -0.753 | 0.01408 | -0.07 | -53.503
-12 | -0.75 | 0.01158 | -0.072 | -64.769
-11.5 | -0.738 | 0.01034 | -0.073 | -71.411
-11 | -0.718 | 0.00962 | -0.074 | -74.603
-10.5 | -0.691 | 0.00901 | -0.075 | -76.693
-10 | -0.66 | 0.00795 | -0.076 | -83.107
-9.5 | -0.624 | 0.00814 | -0.077 | -76.668
-9 | -0.584 | 0.00764 | -0.078 | -76.415
-8.5 | -0.539 | 0.00753 | -0.078 | -71.66
-8 | -0.493 | 0.00734 | -0.079 | -67.153
-7.5 | -0.443 | 0.00713 | -0.079 | -62.172
-7 | -0.392 | 0.00694 | -0.08 | -56.471
-6.5 | -0.339 | 0.00675 | -0.081 | -50.15
-6 | -0.284 | 0.00657 | -0.081 | -43.209
-5.5 | -0.228 | 0.0064 | -0.082 | -35.561
-5 | -0.17 | 0.00623 | -0.082 | -27.311
-4.5 | -0.112 | 0.00611 | -0.083 | -18.35
-4 | -0.053 | 0.00603 | -0.083 | -8.871
-3.5 | 0.006 | 0.00595 | -0.084 | 0.955
-3 | 0.065 | 0.00588 | -0.085 | 11.067
-2.5 | 0.125 | 0.00577 | -0.085 | 21.613
-2 | 0.184 | 0.00527 | -0.086 | 34.952
-1.5 | 0.244 | 0.00507 | -0.086 | 48.156
-1 | 0.304 | 0.00496 | -0.087 | 61.25
-0.5 | 0.364 | 0.00478 | -0.087 | 75.978
0 | 0.423 | 0.00479 | -0.088 | 88.404
0.5 | 0.483 | 0.00522 | -0.088 | 92.442
1 | 0.542 | 0.00545 | -0.089 | 99.5
1.5 | 0.602 | 0.0057 | -0.089 | 105.546
2 | 0.659 | 0.00606 | -0.09 | 108.671
2.5 | 0.717 | 0.00644 | -0.09 | 111.348
3 | 0.775 | 0.00696 | -0.091 | 111.31
3.5 | 0.831 | 0.00769 | -0.091 | 108.066
4 | 0.887 | 0.00803 | -0.092 | 110.407
4.5 | 0.941 | 0.0083 | -0.092 | 113.382
5 | 0.992 | 0.00794 | -0.093 | 124.94
5.5 | 1.043 | 0.0082 | -0.093 | 127.172
6 | 1.091 | 0.00849 | -0.094 | 128.457
6.5 | 1.135 | 0.00876 | -0.094 | 129.515
7 | 1.175 | 0.0091 | -0.095 | 129.144
7.5 | 1.21 | 0.00943 | -0.095 | 128.25
8 | 1.241 | 0.00982 | -0.095 | 126.356
8.5 | 1.266 | 0.01026 | -0.096 | 123.458
9 | 1.287 | 0.01067 | -0.096 | 120.655
9.5 | 1.302 | 0.01027 | -0.097 | 126.755
10 | 1.311 | 0.01082 | -0.097 | 121.137
10.5 | 1.314 | 0.01303 | -0.097 | 100.825
11 | 1.31 | 0.01375 | -0.097 | 95.327
11.5 | 1.293 | 0.01448 | -0.098 | 89.265
12 | 1.268 | 0.01533 | -0.098 | 82.701
12.5 | 1.237 | 0.01638 | -0.097 | 75.502
13 | 1.199 | 0.0178 | -0.097 | 67.374
13.5 | 1.157 | 0.01942 | -0.097 | 59.592
14 | 1.106 | 0.02252 | -0.096 | 49.112
14.5 | 1.053 | 0.02671 | -0.094 | 39.405
15 | 0.981 | 0.03809 | -0.09 | 25.755
15.5 | 0.888 | 0.06699 | -0.081 | 13.257

## 64. Re 14M Mach 0.10 (1)
BIGFOIL.COM POLAR EXPORT
NACA64-412
NACA64-412 |  |  |  | Cl Max: | 1.304 | at alpha= | 10 | deg
JavaFoil+Calcfoil stall+Eppler ext transition |  |  |  | L/D Max: | 129.132 | at alpha= | 6.5 | deg
Re: | 14000000 |  |  | Cd Min: | 0.00477 | at alpha= | -0.5 | deg
Mach: | 0.1 |  |  | Cl=0 at alpha= | -3.55 | deg
|  |  |  | @ Cl=0.1, Cd= | 0.0058192
|  |  |  | @ Cl=0.4, Cd= | 0.0047817
|  |  |  | @ Cl=0.6, Cd= | 0.0056975
alpha (deg) | Cl | Cd | Cm | Cl/Cd
-17 | -0.528 | 0.12843 | -0.034 | -4.11
-16.5 | -0.549 | 0.11946 | -0.035 | -4.599
-16 | -0.569 | 0.11376 | -0.035 | -5.002
-15.5 | -0.588 | 0.10522 | -0.037 | -5.587
-15 | -0.605 | 0.0988 | -0.038 | -6.12
-14.5 | -0.62 | 0.09022 | -0.041 | -6.876
-14 | -0.65 | 0.06671 | -0.052 | -9.747
-13.5 | -0.669 | 0.05469 | -0.056 | -12.226
-13 | -0.723 | 0.02331 | -0.066 | -31.007
-12.5 | -0.737 | 0.01582 | -0.069 | -46.569
-12 | -0.739 | 0.0122 | -0.072 | -60.585
-11.5 | -0.73 | 0.01068 | -0.073 | -68.383
-11 | -0.712 | 0.00984 | -0.074 | -72.384
-10.5 | -0.687 | 0.00916 | -0.075 | -75.028
-10 | -0.658 | 0.00861 | -0.076 | -76.484
-9.5 | -0.624 | 0.00822 | -0.077 | -75.859
-9 | -0.584 | 0.00773 | -0.078 | -75.567
-8.5 | -0.54 | 0.00741 | -0.079 | -72.887
-8 | -0.494 | 0.00742 | -0.079 | -66.533
-7.5 | -0.445 | 0.00712 | -0.08 | -62.439
-7 | -0.393 | 0.00693 | -0.08 | -56.745
-6.5 | -0.34 | 0.00673 | -0.081 | -50.477
-6 | -0.285 | 0.00655 | -0.082 | -43.516
-5.5 | -0.229 | 0.00638 | -0.082 | -35.841
-5 | -0.171 | 0.00626 | -0.083 | -27.329
-4.5 | -0.113 | 0.00618 | -0.083 | -18.252
-4 | -0.054 | 0.00601 | -0.084 | -8.943
-3.5 | 0.006 | 0.00597 | -0.084 | 0.955
-3 | 0.065 | 0.00586 | -0.085 | 11.154
-2.5 | 0.125 | 0.00579 | -0.086 | 21.627
-2 | 0.185 | 0.00526 | -0.086 | 35.209
-1.5 | 0.246 | 0.00506 | -0.087 | 48.511
-1 | 0.305 | 0.00498 | -0.087 | 61.316
-0.5 | 0.365 | 0.00477 | -0.088 | 76.595
0 | 0.425 | 0.00479 | -0.088 | 88.814
0.5 | 0.485 | 0.00522 | -0.089 | 93.003
1 | 0.545 | 0.00545 | -0.089 | 100.081
1.5 | 0.605 | 0.00572 | -0.09 | 105.828
2 | 0.662 | 0.00606 | -0.09 | 109.221
2.5 | 0.721 | 0.00645 | -0.091 | 111.777
3 | 0.779 | 0.00699 | -0.091 | 111.388
3.5 | 0.835 | 0.00773 | -0.092 | 108.129
4 | 0.891 | 0.00805 | -0.092 | 110.721
4.5 | 0.945 | 0.00832 | -0.093 | 113.561
5 | 0.997 | 0.00798 | -0.093 | 124.918
5.5 | 1.047 | 0.00824 | -0.094 | 127.097
6 | 1.096 | 0.00852 | -0.094 | 128.601
6.5 | 1.139 | 0.00882 | -0.095 | 129.132
7 | 1.178 | 0.00913 | -0.095 | 129.015
7.5 | 1.213 | 0.00953 | -0.095 | 127.241
8 | 1.242 | 0.00984 | -0.096 | 126.254
8.5 | 1.267 | 0.0103 | -0.096 | 122.91
9 | 1.285 | 0.01074 | -0.097 | 119.648
9.5 | 1.298 | 0.01041 | -0.097 | 124.698
10 | 1.304 | 0.01096 | -0.097 | 118.987
10.5 | 1.303 | 0.01324 | -0.098 | 98.403
11 | 1.296 | 0.01396 | -0.098 | 92.895
11.5 | 1.274 | 0.01476 | -0.098 | 86.295
12 | 1.243 | 0.01576 | -0.098 | 78.899
12.5 | 1.206 | 0.01687 | -0.098 | 71.49
13 | 1.163 | 0.01838 | -0.097 | 63.263
13.5 | 1.111 | 0.02086 | -0.096 | 53.255
14 | 1.052 | 0.02498 | -0.095 | 42.121
14.5 | 0.984 | 0.03283 | -0.092 | 29.984
15 | 0.844 | 0.08562 | -0.071 | 9.857

## 65. Re 14M Mach 0.25 (1)
BIGFOIL.COM POLAR EXPORT
NACA64-412
NACA64-412 |  |  |  | Cl Max: | 1.262 | at alpha= | 9 | deg
JavaFoil+Calcfoil stall+Eppler ext transition |  |  |  | L/D Max: | 126.958 | at alpha= | 6 | deg
Re: | 14000000 |  |  | Cd Min: | 0.00479 | at alpha= | -0.5 | deg
Mach: | 0.25 |  |  | Cl=0 at alpha= | -3.5492 | deg
|  |  |  | @ Cl=0.1, Cd= | 0.0058781
|  |  |  | @ Cl=0.4, Cd= | 0.0047981
|  |  |  | @ Cl=0.6, Cd= | 0.10343
alpha (deg) | Cl | Cd | Cm | Cl/Cd
-16 | -0.274 | 0.13001 | -0.034 | -2.109
-15.5 | -0.333 | 0.11981 | -0.034 | -2.776
-15 | -0.385 | 0.11228 | -0.035 | -3.431
-14.5 | -0.433 | 0.10352 | -0.036 | -4.18
-14 | -0.475 | 0.09551 | -0.037 | -4.973
-13.5 | -0.511 | 0.0892 | -0.038 | -5.726
-13 | -0.539 | 0.08014 | -0.042 | -6.72
-12.5 | -0.555 | 0.07483 | -0.043 | -7.419
-12 | -0.567 | 0.06807 | -0.046 | -8.331
-11.5 | -0.637 | 0.02342 | -0.069 | -27.184
-11 | -0.67 | 0.01123 | -0.075 | -59.64
-10.5 | -0.653 | 0.01087 | -0.076 | -60.055
-10 | -0.64 | 0.00906 | -0.078 | -70.67
-9.5 | -0.614 | 0.00853 | -0.079 | -71.989
-9 | -0.582 | 0.00808 | -0.08 | -71.985
-8.5 | -0.542 | 0.0078 | -0.081 | -69.505
-8 | -0.498 | 0.00745 | -0.081 | -66.889
-7.5 | -0.451 | 0.00713 | -0.082 | -63.226
-7 | -0.4 | 0.00693 | -0.083 | -57.745
-6.5 | -0.347 | 0.00686 | -0.083 | -50.545
-6 | -0.291 | 0.00668 | -0.084 | -43.605
-5.5 | -0.234 | 0.00653 | -0.084 | -35.858
-5 | -0.175 | 0.00637 | -0.085 | -27.54
-4.5 | -0.116 | 0.00623 | -0.086 | -18.556
-4 | -0.055 | 0.00611 | -0.086 | -9.035
-3.5 | 0.006 | 0.00603 | -0.087 | 0.972
-3 | 0.067 | 0.00591 | -0.087 | 11.367
-2.5 | 0.129 | 0.00585 | -0.088 | 22.007
-2 | 0.19 | 0.00531 | -0.089 | 35.855
-1.5 | 0.252 | 0.00512 | -0.089 | 49.301
-1 | 0.314 | 0.00499 | -0.09 | 62.863
-0.5 | 0.375 | 0.00479 | -0.09 | 78.365
0 | 0.437 | 0.00481 | -0.091 | 90.859
0.5 | 0.499 | 0.00528 | -0.091 | 94.507
1 | 0.56 | 0.00553 | -0.092 | 101.232
1.5 | 0.622 | 0.0058 | -0.092 | 107.144
2 | 0.68 | 0.00619 | -0.093 | 109.885
2.5 | 0.74 | 0.0066 | -0.093 | 112.142
3 | 0.8 | 0.00714 | -0.094 | 111.905
3.5 | 0.858 | 0.00789 | -0.094 | 108.734
4 | 0.914 | 0.00825 | -0.095 | 110.814
4.5 | 0.968 | 0.00793 | -0.095 | 122.142
5 | 1.021 | 0.00819 | -0.096 | 124.604
5.5 | 1.071 | 0.00848 | -0.096 | 126.266
6 | 1.119 | 0.00881 | -0.097 | 126.958
6.5 | 1.16 | 0.00918 | -0.097 | 126.429
7 | 1.195 | 0.00952 | -0.098 | 125.54
7.5 | 1.224 | 0.00993 | -0.098 | 123.176
8 | 1.245 | 0.01033 | -0.098 | 120.523
8.5 | 1.258 | 0.0109 | -0.099 | 115.445
9 | 1.262 | 0.01062 | -0.099 | 118.903
9.5 | 1.256 | 0.01128 | -0.1 | 111.374
10 | 1.24 | 0.01364 | -0.1 | 90.928
10.5 | 1.211 | 0.01473 | -0.1 | 82.192
11 | 1.17 | 0.01587 | -0.1 | 73.735
11.5 | 1.105 | 0.01723 | -0.099 | 64.132
12 | 1.02 | 0.02023 | -0.098 | 50.425
12.5 | 0.912 | 0.02786 | -0.094 | 32.759
13 | 0.722 | 0.08641 | -0.058 | 8.351
13.5 | 0.642 | 0.09337 | -0.056 | 6.876
14 | 0.557 | 0.10343 | -0.052 | 5.388

## 66. Re 14M Mach 0.50 (1)
BIGFOIL.COM POLAR EXPORT
NACA64-412
NACA64-412 |  |  |  | Cl Max: | 1.263 | at alpha= | 20 | deg
JavaFoil+Calcfoil stall+Eppler ext transition |  |  |  | L/D Max: | 120.895 | at alpha= | 4.5 | deg
Re: | 14000000 |  |  | Cd Min: | 0.00491 | at alpha= | -0.5 | deg
Mach: | 0.5 |  |  | Cl=0 at alpha= | -3.5515 | deg
|  |  |  | @ Cl=0.1, Cd= | 0.0059265
|  |  |  | @ Cl=0.4, Cd= | 0.0049738
|  |  |  | @ Cl=0.6, Cd= | 0.0056853
alpha (deg) | Cl | Cd | Cm | Cl/Cd
-20 | -0.898 | 0.16121 | -0.043 | -5.573
-19.5 | -0.876 | 0.14485 | -0.046 | -6.046
-19 | -0.849 | 0.13778 | -0.046 | -6.161
-18.5 | -0.821 | 0.13389 | -0.046 | -6.129
-18 | -0.791 | 0.13215 | -0.045 | -5.988
-17.5 | -0.765 | 0.12181 | -0.045 | -6.281
-17 | -0.738 | 0.12282 | -0.045 | -6.007
-16.5 | -0.712 | 0.11356 | -0.047 | -6.268
-16 | -0.684 | 0.10837 | -0.046 | -6.311
-15.5 | -0.662 | 0.09596 | -0.05 | -6.895
-15 | -0.644 | 0.08068 | -0.056 | -7.985
-14.5 | -0.656 | 0.04444 | -0.069 | -14.752
-14 | -0.573 | 0.09446 | -0.045 | -6.069
-13.5 | -0.547 | 0.08716 | -0.047 | -6.276
-13 | -0.524 | 0.07664 | -0.052 | -6.836
-12.5 | -0.515 | 0.05441 | -0.064 | -9.465
-12 | -0.532 | 0.02162 | -0.078 | -24.585
-11.5 | -0.515 | 0.01482 | -0.082 | -34.747
-11 | -0.408 | 0.07314 | -0.043 | -5.574
-10.5 | -0.382 | 0.06533 | -0.046 | -5.841
-10 | -0.358 | 0.05619 | -0.054 | -6.37
-9.5 | -0.386 | 0.01299 | -0.084 | -29.732
-9 | -0.362 | 0.01 | -0.088 | -36.223
-8.5 | -0.271 | 0.05516 | -0.043 | -4.912
-8 | -0.245 | 0.04863 | -0.048 | -5.033
-7.5 | -0.377 | 0.00919 | -0.09 | -41.023
-7 | -0.394 | 0.00816 | -0.092 | -48.303
-6.5 | -0.362 | 0.00737 | -0.093 | -49.066
-6 | -0.312 | 0.00715 | -0.094 | -43.706
-5.5 | -0.255 | 0.00676 | -0.094 | -37.749
-5 | -0.193 | 0.00658 | -0.095 | -29.348
-4.5 | -0.128 | 0.00637 | -0.096 | -20.126
-4 | -0.061 | 0.00619 | -0.096 | -9.916
-3.5 | 0.007 | 0.00608 | -0.097 | 1.074
-3 | 0.075 | 0.00597 | -0.098 | 12.559
-2.5 | 0.144 | 0.00585 | -0.098 | 24.546
-2 | 0.213 | 0.00555 | -0.099 | 38.303
-1.5 | 0.282 | 0.00574 | -0.1 | 49.134
-1 | 0.351 | 0.00513 | -0.1 | 68.391
-0.5 | 0.42 | 0.00491 | -0.101 | 85.441
0 | 0.489 | 0.00498 | -0.101 | 98.093
0.5 | 0.558 | 0.0055 | -0.102 | 101.459
1 | 0.626 | 0.0058 | -0.103 | 107.934
1.5 | 0.695 | 0.00615 | -0.103 | 112.976
2 | 0.76 | 0.00666 | -0.104 | 114.039
2.5 | 0.826 | 0.00724 | -0.104 | 114.152
3 | 0.891 | 0.00737 | -0.105 | 120.833
3.5 | 0.953 | 0.00812 | -0.105 | 117.404
4 | 1.012 | 0.00848 | -0.106 | 119.313
4.5 | 1.067 | 0.00882 | -0.107 | 120.895
5 | 1.115 | 0.00925 | -0.107 | 120.575
5.5 | 1.154 | 0.00982 | -0.108 | 117.546
6 | 1.179 | 0.01044 | -0.108 | 112.893
6.5 | 1.164 | 0.01049 | -0.109 | 110.951
7 | 1.039 | 0.01147 | -0.109 | 90.536
7.5 | 0.739 | 0.01376 | -0.109 | 53.743
8 | 0.767 | 0.01532 | -0.109 | 50.048
8.5 | 0.653 | 0.05686 | -0.058 | 11.488
9 | 0.832 | 0.0158 | -0.11 | 52.648
9.5 | 0.858 | 0.01747 | -0.11 | 49.124
10 | 0.742 | 0.0627 | -0.069 | 11.832
10.5 | 0.919 | 0.01851 | -0.11 | 49.669
11 | 0.943 | 0.02079 | -0.109 | 45.326
11.5 | 0.952 | 0.02625 | -0.107 | 36.253
12 | 0.848 | 0.07912 | -0.071 | 10.714
12.5 | 1.022 | 0.02528 | -0.109 | 40.407
13 | 1.019 | 0.03495 | -0.105 | 29.161
13.5 | 0.968 | 0.06843 | -0.089 | 14.15
14 | 0.978 | 0.0819 | -0.084 | 11.942
14.5 | 0.974 | 0.10328 | -0.069 | 9.431
15 | 1.002 | 0.10808 | -0.071 | 9.269
15.5 | 1.042 | 0.10442 | -0.078 | 9.976
16 | 1.061 | 0.11585 | -0.076 | 9.162
16.5 | 1.077 | 0.13516 | -0.07 | 7.967
17 | 1.106 | 0.13648 | -0.073 | 8.104
17.5 | 1.135 | 0.13913 | -0.075 | 8.157
18 | 1.163 | 0.14562 | -0.076 | 7.984
18.5 | 1.181 | 0.1643 | -0.073 | 7.189
19 | 1.209 | 0.16532 | -0.075 | 7.311
19.5 | 1.237 | 0.1706 | -0.076 | 7.252
20 | 1.263 | 0.18836 | -0.077 | 6.703

## 67. Re 16M Mach 0.00 (1)
BIGFOIL.COM POLAR EXPORT
NACA64-412
NACA64-412 |  |  |  | Cl Max: | 1.314 | at alpha= | 10.5 | deg
JavaFoil+Calcfoil stall+Eppler ext transition |  |  |  | L/D Max: | 132.025 | at alpha= | 6.5 | deg
Re: | 16000000 |  |  | Cd Min: | 0.00496 | at alpha= | -0.5 | deg
Mach: | 0 |  |  | Cl=0 at alpha= | -3.5509 | deg
|  |  |  | @ Cl=0.1, Cd= | 0.0057192
|  |  |  | @ Cl=0.4, Cd= | 0.0050515
|  |  |  | @ Cl=0.6, Cd= | 0.005791
alpha (deg) | Cl | Cd | Cm | Cl/Cd
-17.5 | -0.547 | 0.13331 | -0.034 | -4.105
-17 | -0.566 | 0.12579 | -0.034 | -4.5
-16.5 | -0.584 | 0.11756 | -0.036 | -4.969
-16 | -0.601 | 0.11106 | -0.036 | -5.408
-15.5 | -0.617 | 0.10262 | -0.038 | -6.008
-15 | -0.63 | 0.09549 | -0.04 | -6.601
-14.5 | -0.644 | 0.0859 | -0.043 | -7.5
-14 | -0.671 | 0.06376 | -0.052 | -10.525
-13.5 | -0.75 | 0.01967 | -0.067 | -38.11
-13 | -0.755 | 0.01658 | -0.068 | -45.511
-12.5 | -0.757 | 0.01316 | -0.07 | -57.543
-12 | -0.751 | 0.01135 | -0.072 | -66.179
-11.5 | -0.74 | 0.01002 | -0.073 | -73.867
-11 | -0.718 | 0.00943 | -0.074 | -76.166
-10.5 | -0.692 | 0.00882 | -0.075 | -78.513
-10 | -0.661 | 0.00812 | -0.076 | -81.472
-9.5 | -0.625 | 0.00794 | -0.077 | -78.668
-9 | -0.584 | 0.00752 | -0.078 | -77.572
-8.5 | -0.539 | 0.00742 | -0.078 | -72.713
-8 | -0.493 | 0.00723 | -0.079 | -68.09
-7.5 | -0.443 | 0.00695 | -0.079 | -63.783
-7 | -0.392 | 0.00682 | -0.08 | -57.461
-6.5 | -0.339 | 0.00658 | -0.081 | -51.477
-6 | -0.284 | 0.00646 | -0.081 | -43.905
-5.5 | -0.228 | 0.00629 | -0.082 | -36.141
-5 | -0.17 | 0.00613 | -0.082 | -27.774
-4.5 | -0.112 | 0.00604 | -0.083 | -18.583
-4 | -0.053 | 0.00596 | -0.083 | -8.972
-3.5 | 0.006 | 0.00587 | -0.084 | 0.967
-3 | 0.065 | 0.00576 | -0.085 | 11.302
-2.5 | 0.125 | 0.00569 | -0.085 | 21.911
-2 | 0.184 | 0.00531 | -0.086 | 34.737
-1.5 | 0.244 | 0.00516 | -0.086 | 47.397
-1 | 0.304 | 0.00502 | -0.087 | 60.524
-0.5 | 0.364 | 0.00496 | -0.087 | 73.31
0 | 0.423 | 0.00511 | -0.088 | 82.788
0.5 | 0.483 | 0.00531 | -0.088 | 90.939
1 | 0.542 | 0.00553 | -0.089 | 98.033
1.5 | 0.602 | 0.0058 | -0.089 | 103.859
2 | 0.659 | 0.00613 | -0.09 | 107.566
2.5 | 0.717 | 0.00651 | -0.09 | 110.198
3 | 0.775 | 0.00696 | -0.091 | 111.357
3.5 | 0.831 | 0.00757 | -0.091 | 109.784
4 | 0.887 | 0.00787 | -0.092 | 112.651
4.5 | 0.941 | 0.00814 | -0.092 | 115.6
5 | 0.993 | 0.00841 | -0.093 | 118.02
5.5 | 1.043 | 0.00802 | -0.093 | 129.966
6 | 1.091 | 0.00834 | -0.094 | 130.906
6.5 | 1.135 | 0.0086 | -0.094 | 132.025
7 | 1.175 | 0.00891 | -0.095 | 131.832
7.5 | 1.21 | 0.00925 | -0.095 | 130.814
8 | 1.241 | 0.00962 | -0.095 | 128.917
8.5 | 1.266 | 0.01005 | -0.096 | 126.034
9 | 1.287 | 0.01049 | -0.096 | 122.722
9.5 | 1.302 | 0.01091 | -0.097 | 119.318
10 | 1.311 | 0.01059 | -0.097 | 123.819
10.5 | 1.314 | 0.01106 | -0.097 | 118.856
11 | 1.311 | 0.01342 | -0.097 | 97.653
11.5 | 1.294 | 0.01414 | -0.098 | 91.508
12 | 1.269 | 0.01502 | -0.098 | 84.489
12.5 | 1.239 | 0.01593 | -0.098 | 77.739
13 | 1.201 | 0.01726 | -0.097 | 69.585
13.5 | 1.16 | 0.01875 | -0.097 | 61.864
14 | 1.11 | 0.02151 | -0.096 | 51.621
14.5 | 1.058 | 0.02504 | -0.095 | 42.248
15 | 0.992 | 0.03368 | -0.092 | 29.459
15.5 | 0.919 | 0.04979 | -0.087 | 18.451

## 68. Re 16M Mach 0.10 (1)
BIGFOIL.COM POLAR EXPORT
NACA64-412
NACA64-412 |  |  |  | Cl Max: | 1.304 | at alpha= | 10 | deg
JavaFoil+Calcfoil stall+Eppler ext transition |  |  |  | L/D Max: | 131.245 | at alpha= | 6.5 | deg
Re: | 16000000 |  |  | Cd Min: | 0.00496 | at alpha= | -0.5 | deg
Mach: | 0.1 |  |  | Cl=0 at alpha= | -3.55 | deg
|  |  |  | @ Cl=0.1, Cd= | 0.0057492
|  |  |  | @ Cl=0.4, Cd= | 0.0050417
|  |  |  | @ Cl=0.6, Cd= | 0.0057683
alpha (deg) | Cl | Cd | Cm | Cl/Cd
-17.5 | -0.506 | 0.1322 | -0.034 | -3.83
-17 | -0.528 | 0.12744 | -0.034 | -4.143
-16.5 | -0.55 | 0.1185 | -0.035 | -4.639
-16 | -0.569 | 0.11287 | -0.036 | -5.043
-15.5 | -0.588 | 0.1047 | -0.037 | -5.618
-15 | -0.605 | 0.0979 | -0.039 | -6.182
-14.5 | -0.62 | 0.09076 | -0.041 | -6.832
-14 | -0.671 | 0.05033 | -0.057 | -13.336
-13.5 | -0.702 | 0.0339 | -0.062 | -20.702
-13 | -0.732 | 0.0198 | -0.067 | -36.974
-12.5 | -0.741 | 0.01448 | -0.07 | -51.202
-12 | -0.74 | 0.01197 | -0.072 | -61.813
-11.5 | -0.732 | 0.01031 | -0.073 | -71.019
-11 | -0.713 | 0.00964 | -0.074 | -73.949
-10.5 | -0.689 | 0.00894 | -0.075 | -77.02
-10 | -0.659 | 0.00848 | -0.076 | -77.735
-9.5 | -0.624 | 0.00801 | -0.077 | -77.875
-9 | -0.584 | 0.0076 | -0.078 | -76.803
-8.5 | -0.54 | 0.00749 | -0.079 | -72.166
-8 | -0.494 | 0.00732 | -0.079 | -67.475
-7.5 | -0.445 | 0.00702 | -0.08 | -63.34
-7 | -0.393 | 0.00681 | -0.08 | -57.772
-6.5 | -0.34 | 0.00665 | -0.081 | -51.145
-6 | -0.285 | 0.00644 | -0.082 | -44.218
-5.5 | -0.229 | 0.00627 | -0.082 | -36.425
-5 | -0.171 | 0.00618 | -0.083 | -27.698
-4.5 | -0.113 | 0.00607 | -0.083 | -18.564
-4 | -0.054 | 0.00594 | -0.084 | -9.043
-3.5 | 0.006 | 0.00586 | -0.084 | 0.974
-3 | 0.065 | 0.00579 | -0.085 | 11.303
-2.5 | 0.125 | 0.00572 | -0.086 | 21.918
-2 | 0.185 | 0.0053 | -0.086 | 34.976
-1.5 | 0.246 | 0.00514 | -0.087 | 47.746
-1 | 0.305 | 0.00501 | -0.087 | 60.972
-0.5 | 0.365 | 0.00496 | -0.088 | 73.728
0 | 0.425 | 0.0051 | -0.088 | 83.351
0.5 | 0.485 | 0.00534 | -0.089 | 90.814
1 | 0.545 | 0.00553 | -0.089 | 98.617
1.5 | 0.605 | 0.00579 | -0.09 | 104.446
2 | 0.662 | 0.00613 | -0.09 | 108.012
2.5 | 0.721 | 0.00652 | -0.091 | 110.611
3 | 0.779 | 0.007 | -0.091 | 111.246
3.5 | 0.835 | 0.00759 | -0.092 | 110.047
4 | 0.891 | 0.0079 | -0.092 | 112.786
4.5 | 0.945 | 0.0082 | -0.093 | 115.269
5 | 0.998 | 0.00784 | -0.093 | 127.296
5.5 | 1.047 | 0.0081 | -0.094 | 129.279
6 | 1.096 | 0.00836 | -0.094 | 131.064
6.5 | 1.139 | 0.00868 | -0.095 | 131.245
7 | 1.178 | 0.00899 | -0.095 | 131.007
7.5 | 1.213 | 0.00931 | -0.095 | 130.248
8 | 1.242 | 0.00964 | -0.096 | 128.863
8.5 | 1.267 | 0.01011 | -0.096 | 125.281
9 | 1.285 | 0.01055 | -0.097 | 121.797
9.5 | 1.298 | 0.01029 | -0.097 | 126.167
10 | 1.304 | 0.01072 | -0.097 | 121.593
10.5 | 1.304 | 0.013 | -0.098 | 100.34
11 | 1.297 | 0.01369 | -0.098 | 94.731
11.5 | 1.275 | 0.01446 | -0.098 | 88.146
12 | 1.245 | 0.01537 | -0.098 | 81.021
12.5 | 1.208 | 0.01649 | -0.098 | 73.267
13 | 1.165 | 0.01779 | -0.098 | 65.497
13.5 | 1.114 | 0.02003 | -0.097 | 55.646
14 | 1.058 | 0.02353 | -0.096 | 44.952
14.5 | 0.986 | 0.03209 | -0.092 | 30.722
15 | 0.862 | 0.07281 | -0.077 | 11.843

## 69. Re 16M Mach 0.25 (1)
BIGFOIL.COM POLAR EXPORT
NACA64-412
NACA64-412 |  |  |  | Cl Max: | 1.263 | at alpha= | 9 | deg
JavaFoil+Calcfoil stall+Eppler ext transition |  |  |  | L/D Max: | 129.446 | at alpha= | 6 | deg
Re: | 16000000 |  |  | Cd Min: | 0.00497 | at alpha= | -0.5 | deg
Mach: | 0.25 |  |  | Cl=0 at alpha= | -3.5492 | deg
|  |  |  | @ Cl=0.1, Cd= | 0.0058027
|  |  |  | @ Cl=0.4, Cd= | 0.0050345
|  |  |  | @ Cl=0.6, Cd= | 0.10233
alpha (deg) | Cl | Cd | Cm | Cl/Cd
-16 | -0.274 | 0.12765 | -0.034 | -2.148
-15.5 | -0.333 | 0.11992 | -0.034 | -2.773
-15 | -0.385 | 0.1104 | -0.035 | -3.49
-14.5 | -0.433 | 0.10359 | -0.036 | -4.177
-14 | -0.475 | 0.09453 | -0.037 | -5.026
-13.5 | -0.511 | 0.08895 | -0.038 | -5.746
-13 | -0.539 | 0.07905 | -0.042 | -6.822
-12.5 | -0.556 | 0.07357 | -0.044 | -7.56
-12 | -0.569 | 0.06604 | -0.048 | -8.62
-11.5 | -0.651 | 0.0181 | -0.071 | -35.953
-11 | -0.672 | 0.01075 | -0.076 | -62.506
-10.5 | -0.655 | 0.0104 | -0.076 | -63.009
-10 | -0.642 | 0.00886 | -0.078 | -72.444
-9.5 | -0.615 | 0.00841 | -0.079 | -73.119
-9 | -0.582 | 0.00794 | -0.08 | -73.248
-8.5 | -0.542 | 0.00766 | -0.081 | -70.758
-8 | -0.499 | 0.00731 | -0.081 | -68.155
-7.5 | -0.451 | 0.00726 | -0.082 | -62.135
-7 | -0.4 | 0.00703 | -0.083 | -56.935
-6.5 | -0.347 | 0.00678 | -0.083 | -51.143
-6 | -0.291 | 0.00654 | -0.084 | -44.573
-5.5 | -0.234 | 0.00638 | -0.084 | -36.669
-5 | -0.175 | 0.00623 | -0.085 | -28.138
-4.5 | -0.116 | 0.00608 | -0.086 | -19.008
-4 | -0.055 | 0.00601 | -0.086 | -9.183
-3.5 | 0.006 | 0.0059 | -0.087 | 0.992
-3 | 0.067 | 0.00584 | -0.087 | 11.511
-2.5 | 0.129 | 0.00577 | -0.088 | 22.317
-2 | 0.19 | 0.00536 | -0.089 | 35.499
-1.5 | 0.252 | 0.0052 | -0.089 | 48.568
-1 | 0.314 | 0.00506 | -0.09 | 62.017
-0.5 | 0.375 | 0.00497 | -0.09 | 75.566
0 | 0.437 | 0.00513 | -0.091 | 85.157
0.5 | 0.499 | 0.00538 | -0.091 | 92.693
1 | 0.56 | 0.0056 | -0.092 | 100.028
1.5 | 0.622 | 0.00587 | -0.092 | 105.897
2 | 0.68 | 0.00621 | -0.093 | 109.509
2.5 | 0.74 | 0.00667 | -0.093 | 110.99
3 | 0.8 | 0.00713 | -0.094 | 112.151
3.5 | 0.858 | 0.00779 | -0.094 | 110.05
4 | 0.914 | 0.0081 | -0.095 | 112.908
4.5 | 0.969 | 0.00779 | -0.095 | 124.413
5 | 1.021 | 0.00805 | -0.096 | 126.81
5.5 | 1.071 | 0.00832 | -0.096 | 128.718
6 | 1.119 | 0.00864 | -0.097 | 129.446
6.5 | 1.16 | 0.009 | -0.097 | 128.943
7 | 1.195 | 0.00934 | -0.098 | 128.017
7.5 | 1.224 | 0.00975 | -0.098 | 125.495
8 | 1.245 | 0.01011 | -0.098 | 123.103
8.5 | 1.258 | 0.01076 | -0.099 | 116.944
9 | 1.263 | 0.01039 | -0.099 | 121.501
9.5 | 1.257 | 0.011 | -0.1 | 114.286
10 | 1.241 | 0.0134 | -0.1 | 92.554
10.5 | 1.212 | 0.01439 | -0.1 | 84.266
11 | 1.172 | 0.01546 | -0.1 | 75.798
11.5 | 1.107 | 0.01673 | -0.1 | 66.203
12 | 1.024 | 0.01927 | -0.098 | 53.15
12.5 | 0.924 | 0.0246 | -0.096 | 37.559
13 | 0.723 | 0.08468 | -0.06 | 8.54
13.5 | 0.642 | 0.09327 | -0.056 | 6.881
14 | 0.558 | 0.10233 | -0.053 | 5.449

## 70. Re 16M Mach 0.50 (1)
BIGFOIL.COM POLAR EXPORT
NACA64-412
NACA64-412 |  |  |  | Cl Max: | 1.262 | at alpha= | 20 | deg
JavaFoil+Calcfoil stall+Eppler ext transition |  |  |  | L/D Max: | 123.355 | at alpha= | 4.5 | deg
Re: | 16000000 |  |  | Cd Min: | 0.00511 | at alpha= | -0.5 | deg
Mach: | 0.5 |  |  | Cl=0 at alpha= | -3.5515 | deg
|  |  |  | @ Cl=0.1, Cd= | 0.0058183
|  |  |  | @ Cl=0.4, Cd= | 0.0051332
|  |  |  | @ Cl=0.6, Cd= | 0.0057706
alpha (deg) | Cl | Cd | Cm | Cl/Cd
-20 | -0.898 | 0.16878 | -0.043 | -5.323
-19.5 | -0.874 | 0.15626 | -0.045 | -5.591
-19 | -0.846 | 0.14906 | -0.044 | -5.674
-18.5 | -0.818 | 0.14394 | -0.044 | -5.685
-18 | -0.79 | 0.13944 | -0.044 | -5.668
-17.5 | -0.764 | 0.12969 | -0.044 | -5.89
-17 | -0.738 | 0.12113 | -0.046 | -6.092
-16.5 | -0.713 | 0.11244 | -0.047 | -6.339
-16 | -0.685 | 0.10682 | -0.047 | -6.412
-15.5 | -0.664 | 0.09255 | -0.052 | -7.178
-15 | -0.654 | 0.07148 | -0.06 | -9.145
-14.5 | -0.669 | 0.03563 | -0.072 | -18.774
-14 | -0.574 | 0.09387 | -0.046 | -6.111
-13.5 | -0.548 | 0.08618 | -0.048 | -6.356
-13 | -0.526 | 0.07472 | -0.053 | -7.035
-12.5 | -0.539 | 0.03643 | -0.072 | -14.784
-12 | -0.535 | 0.01979 | -0.079 | -27.061
-11.5 | -0.517 | 0.0141 | -0.082 | -36.643
-11 | -0.408 | 0.07286 | -0.043 | -5.598
-10.5 | -0.382 | 0.06481 | -0.047 | -5.893
-10 | -0.359 | 0.05455 | -0.056 | -6.588
-9.5 | -0.388 | 0.01228 | -0.085 | -31.582
-9 | -0.363 | 0.00978 | -0.088 | -37.095
-8.5 | -0.271 | 0.05478 | -0.043 | -4.947
-8 | -0.25 | 0.04124 | -0.061 | -6.071
-7.5 | -0.378 | 0.00891 | -0.09 | -42.465
-7 | -0.395 | 0.00802 | -0.092 | -49.231
-6.5 | -0.362 | 0.00743 | -0.093 | -48.703
-6 | -0.312 | 0.00703 | -0.094 | -44.466
-5.5 | -0.255 | 0.00663 | -0.094 | -38.491
-5 | -0.193 | 0.00645 | -0.095 | -29.956
-4.5 | -0.128 | 0.00625 | -0.096 | -20.516
-4 | -0.061 | 0.00612 | -0.096 | -10.019
-3.5 | 0.007 | 0.00595 | -0.097 | 1.097
-3 | 0.075 | 0.00584 | -0.098 | 12.841
-2.5 | 0.144 | 0.00578 | -0.098 | 24.879
-2 | 0.213 | 0.00561 | -0.099 | 37.933
-1.5 | 0.282 | 0.00585 | -0.1 | 48.201
-1 | 0.351 | 0.00519 | -0.1 | 67.634
-0.5 | 0.42 | 0.00511 | -0.101 | 82.13
0 | 0.489 | 0.00529 | -0.101 | 92.413
0.5 | 0.558 | 0.00561 | -0.102 | 99.348
1 | 0.626 | 0.00587 | -0.103 | 106.668
1.5 | 0.695 | 0.00624 | -0.103 | 111.423
2 | 0.76 | 0.00672 | -0.104 | 113.006
2.5 | 0.826 | 0.00736 | -0.104 | 112.235
3 | 0.89 | 0.00766 | -0.105 | 116.253
3.5 | 0.953 | 0.00801 | -0.105 | 118.898
4 | 1.012 | 0.00833 | -0.106 | 121.549
4.5 | 1.067 | 0.00865 | -0.107 | 123.355
5 | 1.115 | 0.00907 | -0.107 | 122.946
5.5 | 1.154 | 0.00963 | -0.108 | 119.897
6 | 1.179 | 0.01024 | -0.108 | 115.148
6.5 | 1.164 | 0.01027 | -0.109 | 113.372
7 | 1.039 | 0.01125 | -0.109 | 92.374
7.5 | 0.74 | 0.01344 | -0.109 | 55.039
8 | 0.768 | 0.01493 | -0.109 | 51.449
8.5 | 0.655 | 0.05597 | -0.06 | 11.697
9 | 0.833 | 0.01542 | -0.11 | 54.019
9.5 | 0.86 | 0.01699 | -0.11 | 50.592
10 | 0.761 | 0.05374 | -0.081 | 14.158
10.5 | 0.921 | 0.01804 | -0.11 | 51.03
11 | 0.944 | 0.02024 | -0.11 | 46.664
11.5 | 0.957 | 0.02494 | -0.107 | 38.355
12 | 0.853 | 0.0759 | -0.074 | 11.236
12.5 | 1.026 | 0.02416 | -0.109 | 42.439
13 | 1.032 | 0.03097 | -0.106 | 33.335
13.5 | 1.019 | 0.04676 | -0.1 | 21.796
14 | 1.001 | 0.0697 | -0.091 | 14.361
14.5 | 0.971 | 0.11061 | -0.066 | 8.778
15 | 0.999 | 0.11673 | -0.068 | 8.554
15.5 | 1.027 | 0.1206 | -0.07 | 8.513
16 | 1.055 | 0.12698 | -0.072 | 8.306
16.5 | 1.076 | 0.14129 | -0.07 | 7.617
17 | 1.103 | 0.14629 | -0.071 | 7.54
17.5 | 1.131 | 0.15008 | -0.073 | 7.538
18 | 1.159 | 0.15502 | -0.074 | 7.475
18.5 | 1.181 | 0.17343 | -0.073 | 6.81
19 | 1.208 | 0.17388 | -0.074 | 6.947
19.5 | 1.235 | 0.17941 | -0.076 | 6.884
20 | 1.262 | 0.19063 | -0.077 | 6.622

## 71. Re 18M Mach 0.00 (1)
BIGFOIL.COM POLAR EXPORT
NACA64-412
NACA64-412 |  |  |  | Cl Max: | 1.314 | at alpha= | 10.5 | deg
JavaFoil+Calcfoil stall+Eppler ext transition |  |  |  | L/D Max: | 134.191 | at alpha= | 7 | deg
Re: | 18000000 |  |  | Cd Min: | 0.00503 | at alpha= | -1 | deg
Mach: | 0 |  |  | Cl=0 at alpha= | -3.5509 | deg
|  |  |  | @ Cl=0.1, Cd= | 0.0056492
|  |  |  | @ Cl=0.4, Cd= | 0.0053349
|  |  |  | @ Cl=0.6, Cd= | 0.0058607
alpha (deg) | Cl | Cd | Cm | Cl/Cd
-17.5 | -0.547 | 0.13164 | -0.034 | -4.157
-17 | -0.566 | 0.12613 | -0.034 | -4.487
-16.5 | -0.585 | 0.11598 | -0.036 | -5.04
-16 | -0.602 | 0.10861 | -0.037 | -5.539
-15.5 | -0.616 | 0.10432 | -0.037 | -5.901
-15 | -0.631 | 0.09433 | -0.04 | -6.69
-14.5 | -0.643 | 0.08686 | -0.043 | -7.406
-14 | -0.675 | 0.06089 | -0.053 | -11.079
-13.5 | -0.755 | 0.01788 | -0.067 | -42.234
-13 | -0.759 | 0.01538 | -0.069 | -49.351
-12.5 | -0.76 | 0.0125 | -0.071 | -60.777
-12 | -0.753 | 0.01095 | -0.072 | -68.797
-11.5 | -0.741 | 0.00974 | -0.073 | -76.116
-11 | -0.72 | 0.00921 | -0.074 | -78.17
-10.5 | -0.693 | 0.00863 | -0.075 | -80.375
-10 | -0.662 | 0.00822 | -0.076 | -80.521
-9.5 | -0.625 | 0.00782 | -0.077 | -79.832
-9 | -0.584 | 0.00762 | -0.078 | -76.641
-8.5 | -0.539 | 0.00732 | -0.078 | -73.667
-8 | -0.493 | 0.00713 | -0.079 | -69.094
-7.5 | -0.443 | 0.00694 | -0.079 | -63.917
-7 | -0.392 | 0.00673 | -0.08 | -58.248
-6.5 | -0.339 | 0.00656 | -0.081 | -51.596
-6 | -0.284 | 0.00636 | -0.081 | -44.614
-5.5 | -0.228 | 0.00619 | -0.082 | -36.738
-5 | -0.17 | 0.00605 | -0.082 | -28.163
-4.5 | -0.112 | 0.00597 | -0.083 | -18.798
-4 | -0.053 | 0.00584 | -0.083 | -9.151
-3.5 | 0.006 | 0.0058 | -0.084 | 0.979
-3 | 0.065 | 0.00569 | -0.085 | 11.442
-2.5 | 0.125 | 0.00562 | -0.085 | 22.172
-2 | 0.184 | 0.00535 | -0.086 | 34.443
-1.5 | 0.244 | 0.00517 | -0.086 | 47.228
-1 | 0.304 | 0.00503 | -0.087 | 60.384
-0.5 | 0.364 | 0.00528 | -0.087 | 68.825
0 | 0.423 | 0.00537 | -0.088 | 78.866
0.5 | 0.483 | 0.00537 | -0.088 | 89.957
1 | 0.542 | 0.00559 | -0.089 | 97.056
1.5 | 0.602 | 0.00587 | -0.089 | 102.581
2 | 0.659 | 0.00615 | -0.09 | 107.23
2.5 | 0.717 | 0.00655 | -0.09 | 109.475
3 | 0.775 | 0.00691 | -0.091 | 112.081
3.5 | 0.831 | 0.00746 | -0.091 | 111.498
4 | 0.887 | 0.00775 | -0.092 | 114.469
4.5 | 0.941 | 0.00801 | -0.092 | 117.441
5 | 0.993 | 0.00828 | -0.093 | 119.912
5.5 | 1.043 | 0.00792 | -0.093 | 131.642
6 | 1.091 | 0.00822 | -0.094 | 132.786
6.5 | 1.135 | 0.0085 | -0.094 | 133.505
7 | 1.175 | 0.00875 | -0.095 | 134.191
7.5 | 1.21 | 0.00911 | -0.095 | 132.872
8 | 1.241 | 0.00945 | -0.095 | 131.283
8.5 | 1.266 | 0.00986 | -0.096 | 128.455
9 | 1.287 | 0.0103 | -0.096 | 124.886
9.5 | 1.302 | 0.01072 | -0.097 | 121.497
10 | 1.311 | 0.01041 | -0.097 | 125.955
10.5 | 1.314 | 0.01092 | -0.097 | 120.309
11 | 1.312 | 0.01321 | -0.097 | 99.291
11.5 | 1.295 | 0.01391 | -0.098 | 93.1
12 | 1.271 | 0.01471 | -0.098 | 86.385
12.5 | 1.239 | 0.01571 | -0.098 | 78.89
13 | 1.203 | 0.01681 | -0.097 | 71.565
13.5 | 1.161 | 0.01841 | -0.097 | 63.063
14 | 1.113 | 0.0207 | -0.096 | 53.79
14.5 | 1.059 | 0.02471 | -0.095 | 42.834
15 | 1 | 0.03084 | -0.093 | 32.424
15.5 | 0.932 | 0.04299 | -0.089 | 21.686

## 72. Re 18M Mach 0.10 (1)
BIGFOIL.COM POLAR EXPORT
NACA64-412
NACA64-412 |  |  |  | Cl Max: | 1.304 | at alpha= | 10 | deg
JavaFoil+Calcfoil stall+Eppler ext transition |  |  |  | L/D Max: | 133.357 | at alpha= | 7 | deg
Re: | 18000000 |  |  | Cd Min: | 0.00506 | at alpha= | -1 | deg
Mach: | 0.1 |  |  | Cl=0 at alpha= | -3.55 | deg
|  |  |  | @ Cl=0.1, Cd= | 0.005675
|  |  |  | @ Cl=0.4, Cd= | 0.0053408
|  |  |  | @ Cl=0.6, Cd= | 0.0058683
alpha (deg) | Cl | Cd | Cm | Cl/Cd
-17.5 | -0.506 | 0.13197 | -0.034 | -3.838
-17 | -0.528 | 0.12551 | -0.034 | -4.208
-16.5 | -0.55 | 0.11769 | -0.035 | -4.67
-16 | -0.57 | 0.11218 | -0.036 | -5.078
-15.5 | -0.588 | 0.10485 | -0.037 | -5.61
-15 | -0.605 | 0.09845 | -0.038 | -6.142
-14.5 | -0.62 | 0.09063 | -0.041 | -6.84
-14 | -0.649 | 0.06748 | -0.051 | -9.62
-13.5 | -0.715 | 0.0274 | -0.064 | -26.082
-13 | -0.722 | 0.02324 | -0.066 | -31.076
-12.5 | -0.745 | 0.01355 | -0.07 | -54.956
-12 | -0.742 | 0.01148 | -0.072 | -64.644
-11.5 | -0.734 | 0.01001 | -0.073 | -73.304
-11 | -0.715 | 0.0094 | -0.074 | -76.003
-10.5 | -0.69 | 0.00875 | -0.076 | -78.87
-10 | -0.66 | 0.00806 | -0.077 | -81.898
-9.5 | -0.624 | 0.0079 | -0.077 | -79.048
-9 | -0.584 | 0.0075 | -0.078 | -77.873
-8.5 | -0.54 | 0.0074 | -0.079 | -73.026
-8 | -0.494 | 0.00721 | -0.079 | -68.502
-7.5 | -0.445 | 0.00692 | -0.08 | -64.252
-7 | -0.393 | 0.00679 | -0.08 | -57.924
-6.5 | -0.34 | 0.00654 | -0.081 | -51.936
-6 | -0.285 | 0.00635 | -0.082 | -44.879
-5.5 | -0.229 | 0.00618 | -0.082 | -36.986
-5 | -0.171 | 0.00609 | -0.083 | -28.072
-4.5 | -0.113 | 0.00595 | -0.083 | -18.931
-4 | -0.054 | 0.00587 | -0.084 | -9.15
-3.5 | 0.006 | 0.00578 | -0.084 | 0.987
-3 | 0.065 | 0.00571 | -0.085 | 11.452
-2.5 | 0.125 | 0.00565 | -0.086 | 22.182
-2 | 0.185 | 0.00538 | -0.086 | 34.449
-1.5 | 0.246 | 0.0052 | -0.087 | 47.243
-1 | 0.305 | 0.00506 | -0.087 | 60.329
-0.5 | 0.365 | 0.0053 | -0.088 | 68.949
0 | 0.425 | 0.00537 | -0.088 | 79.223
0.5 | 0.485 | 0.00539 | -0.089 | 90.053
1 | 0.545 | 0.00563 | -0.089 | 96.913
1.5 | 0.605 | 0.00589 | -0.09 | 102.722
2 | 0.662 | 0.00619 | -0.09 | 107.05
2.5 | 0.721 | 0.00655 | -0.091 | 110.012
3 | 0.779 | 0.00697 | -0.091 | 111.771
3.5 | 0.835 | 0.00749 | -0.092 | 111.547
4 | 0.891 | 0.0078 | -0.092 | 114.172
4.5 | 0.945 | 0.00807 | -0.093 | 117.097
5 | 0.998 | 0.00833 | -0.093 | 119.832
5.5 | 1.047 | 0.00796 | -0.094 | 131.546
6 | 1.096 | 0.00824 | -0.094 | 132.951
6.5 | 1.139 | 0.00855 | -0.095 | 133.233
7 | 1.178 | 0.00884 | -0.095 | 133.357
7.5 | 1.213 | 0.00915 | -0.095 | 132.589
8 | 1.243 | 0.00947 | -0.096 | 131.221
8.5 | 1.267 | 0.00992 | -0.096 | 127.68
9 | 1.285 | 0.01035 | -0.097 | 124.166
9.5 | 1.298 | 0.01087 | -0.097 | 119.463
10 | 1.304 | 0.01048 | -0.097 | 124.455
10.5 | 1.304 | 0.01104 | -0.098 | 118.102
11 | 1.298 | 0.01343 | -0.098 | 96.639
11.5 | 1.276 | 0.01417 | -0.098 | 90.055
12 | 1.246 | 0.01502 | -0.098 | 82.989
12.5 | 1.21 | 0.01608 | -0.098 | 75.235
13 | 1.167 | 0.0173 | -0.098 | 67.484
13.5 | 1.117 | 0.01937 | -0.097 | 57.678
14 | 1.062 | 0.02246 | -0.096 | 47.269
14.5 | 0.994 | 0.0293 | -0.093 | 33.915
15 | 0.852 | 0.0791 | -0.074 | 10.777

## 73. Re 18M Mach 0.25 (1)
BIGFOIL.COM POLAR EXPORT
NACA64-412
NACA64-412 |  |  |  | Cl Max: | 1.263 | at alpha= | 9 | deg
JavaFoil+Calcfoil stall+Eppler ext transition |  |  |  | L/D Max: | 131.268 | at alpha= | 6.5 | deg
Re: | 18000000 |  |  | Cd Min: | 0.00507 | at alpha= | -1 | deg
Mach: | 0.25 |  |  | Cl=0 at alpha= | -3.5492 | deg
|  |  |  | @ Cl=0.1, Cd= | 0.0057008
|  |  |  | @ Cl=0.4, Cd= | 0.0053423
|  |  |  | @ Cl=0.6, Cd= | 0.10183
alpha (deg) | Cl | Cd | Cm | Cl/Cd
-16 | -0.274 | 0.12623 | -0.034 | -2.172
-15.5 | -0.333 | 0.12013 | -0.035 | -2.769
-15 | -0.385 | 0.11195 | -0.035 | -3.441
-14.5 | -0.433 | 0.10211 | -0.036 | -4.239
-14 | -0.475 | 0.09579 | -0.037 | -4.957
-13.5 | -0.511 | 0.08853 | -0.038 | -5.773
-13 | -0.54 | 0.07842 | -0.043 | -6.884
-12.5 | -0.557 | 0.07279 | -0.045 | -7.65
-12 | -0.572 | 0.06364 | -0.05 | -8.986
-11.5 | -0.658 | 0.0157 | -0.072 | -41.918
-11 | -0.674 | 0.01039 | -0.076 | -64.848
-10.5 | -0.657 | 0.01003 | -0.076 | -65.505
-10 | -0.643 | 0.00868 | -0.078 | -74.014
-9.5 | -0.616 | 0.00797 | -0.079 | -77.269
-9 | -0.582 | 0.00781 | -0.08 | -74.486
-8.5 | -0.542 | 0.00753 | -0.081 | -71.986
-8 | -0.499 | 0.00718 | -0.081 | -69.424
-7.5 | -0.451 | 0.00716 | -0.082 | -63.011
-7 | -0.4 | 0.00689 | -0.083 | -58.067
-6.5 | -0.347 | 0.0067 | -0.083 | -51.748
-6 | -0.291 | 0.00646 | -0.084 | -45.07
-5.5 | -0.234 | 0.0063 | -0.084 | -37.135
-5 | -0.175 | 0.00616 | -0.085 | -28.465
-4.5 | -0.116 | 0.00606 | -0.086 | -19.09
-4 | -0.055 | 0.00595 | -0.086 | -9.267
-3.5 | 0.006 | 0.00583 | -0.087 | 1.004
-3 | 0.067 | 0.00577 | -0.087 | 11.654
-2.5 | 0.129 | 0.00564 | -0.088 | 22.817
-2 | 0.19 | 0.00543 | -0.089 | 35.084
-1.5 | 0.252 | 0.00521 | -0.089 | 48.465
-1 | 0.314 | 0.00507 | -0.09 | 61.887
-0.5 | 0.375 | 0.00531 | -0.09 | 70.665
0 | 0.437 | 0.00539 | -0.091 | 81.094
0.5 | 0.499 | 0.00544 | -0.091 | 91.653
1 | 0.56 | 0.00568 | -0.092 | 98.711
1.5 | 0.622 | 0.00597 | -0.092 | 104.141
2 | 0.68 | 0.00627 | -0.093 | 108.47
2.5 | 0.74 | 0.0067 | -0.093 | 110.423
3 | 0.8 | 0.0071 | -0.094 | 112.601
3.5 | 0.858 | 0.00766 | -0.094 | 111.952
4 | 0.914 | 0.00798 | -0.095 | 114.633
4.5 | 0.969 | 0.00827 | -0.095 | 117.229
5 | 1.021 | 0.00791 | -0.096 | 129.06
5.5 | 1.071 | 0.00818 | -0.096 | 130.901
6 | 1.119 | 0.00853 | -0.097 | 131.186
6.5 | 1.16 | 0.00884 | -0.097 | 131.268
7 | 1.195 | 0.0092 | -0.098 | 129.882
7.5 | 1.224 | 0.00959 | -0.098 | 127.568
8 | 1.245 | 0.01001 | -0.098 | 124.38
8.5 | 1.258 | 0.01057 | -0.099 | 119.044
9 | 1.263 | 0.01024 | -0.099 | 123.354
9.5 | 1.257 | 0.01078 | -0.1 | 116.634
10 | 1.241 | 0.01313 | -0.1 | 94.516
10.5 | 1.213 | 0.01414 | -0.1 | 85.821
11 | 1.174 | 0.01506 | -0.1 | 77.953
11.5 | 1.109 | 0.01629 | -0.1 | 68.107
12 | 1.028 | 0.01856 | -0.099 | 55.375
12.5 | 0.931 | 0.02278 | -0.097 | 40.881
13 | 0.727 | 0.08154 | -0.063 | 8.913
13.5 | 0.644 | 0.09071 | -0.059 | 7.098
14 | 0.558 | 0.10183 | -0.053 | 5.476

## 74. Re 18M Mach 0.50 (1)
BIGFOIL.COM POLAR EXPORT
NACA64-412
NACA64-412 |  |  |  | Cl Max: | 1.262 | at alpha= | 20 | deg
JavaFoil+Calcfoil stall+Eppler ext transition |  |  |  | L/D Max: | 125.269 | at alpha= | 5 | deg
Re: | 18000000 |  |  | Cd Min: | 0.00524 | at alpha= | -1 | deg
Mach: | 0.5 |  |  | Cl=0 at alpha= | -3.5515 | deg
|  |  |  | @ Cl=0.1, Cd= | 0.0057346
|  |  |  | @ Cl=0.4, Cd= | 0.0052613
|  |  |  | @ Cl=0.6, Cd= | 0.0058576
alpha (deg) | Cl | Cd | Cm | Cl/Cd
-20 | -0.898 | 0.17373 | -0.043 | -5.171
-19.5 | -0.874 | 0.15855 | -0.045 | -5.51
-19 | -0.846 | 0.15439 | -0.044 | -5.476
-18.5 | -0.818 | 0.14743 | -0.044 | -5.549
-18 | -0.79 | 0.14573 | -0.044 | -5.421
-17.5 | -0.763 | 0.13653 | -0.044 | -5.592
-17 | -0.737 | 0.12907 | -0.045 | -5.71
-16.5 | -0.71 | 0.12127 | -0.045 | -5.857
-16 | -0.682 | 0.11523 | -0.045 | -5.922
-15.5 | -0.667 | 0.08966 | -0.053 | -7.438
-15 | -0.665 | 0.0617 | -0.063 | -10.775
-14.5 | -0.675 | 0.03215 | -0.073 | -20.982
-14 | -0.574 | 0.09416 | -0.046 | -6.093
-13.5 | -0.548 | 0.08483 | -0.048 | -6.463
-13 | -0.528 | 0.07211 | -0.055 | -7.32
-12.5 | -0.549 | 0.02964 | -0.074 | -18.524
-12 | -0.539 | 0.01823 | -0.079 | -29.547
-11.5 | -0.519 | 0.01331 | -0.082 | -38.971
-11 | -0.408 | 0.07259 | -0.044 | -5.621
-10.5 | -0.382 | 0.06426 | -0.048 | -5.949
-10 | -0.362 | 0.05145 | -0.059 | -7.039
-9.5 | -0.39 | 0.01162 | -0.085 | -33.528
-9 | -0.364 | 0.00954 | -0.088 | -38.127
-8.5 | -0.271 | 0.05466 | -0.043 | -4.959
-8 | -0.288 | 0.01195 | -0.086 | -24.067
-7.5 | -0.379 | 0.00866 | -0.09 | -43.797
-7 | -0.395 | 0.00754 | -0.092 | -52.433
-6.5 | -0.362 | 0.0073 | -0.093 | -49.532
-6 | -0.313 | 0.00691 | -0.094 | -45.198
-5.5 | -0.255 | 0.0066 | -0.094 | -38.651
-5 | -0.193 | 0.00632 | -0.095 | -30.545
-4.5 | -0.128 | 0.0062 | -0.096 | -20.651
-4 | -0.061 | 0.006 | -0.096 | -10.225
-3.5 | 0.007 | 0.00588 | -0.097 | 1.111
-3 | 0.075 | 0.00576 | -0.098 | 13.026
-2.5 | 0.144 | 0.00569 | -0.098 | 25.26
-2 | 0.213 | 0.0058 | -0.099 | 36.646
-1.5 | 0.282 | 0.00581 | -0.1 | 48.557
-1 | 0.351 | 0.00524 | -0.1 | 66.992
-0.5 | 0.42 | 0.00527 | -0.101 | 79.642
0 | 0.489 | 0.00557 | -0.101 | 87.833
0.5 | 0.558 | 0.00566 | -0.102 | 98.507
1 | 0.626 | 0.00598 | -0.103 | 104.777
1.5 | 0.695 | 0.00633 | -0.103 | 109.844
2 | 0.76 | 0.00673 | -0.104 | 112.944
2.5 | 0.826 | 0.00737 | -0.104 | 112.01
3 | 0.891 | 0.00753 | -0.105 | 118.254
3.5 | 0.953 | 0.00788 | -0.105 | 120.942
4 | 1.012 | 0.00822 | -0.106 | 123.154
4.5 | 1.067 | 0.0086 | -0.107 | 124.026
5 | 1.115 | 0.0089 | -0.107 | 125.269
5.5 | 1.154 | 0.00946 | -0.108 | 121.967
6 | 1.179 | 0.01004 | -0.108 | 117.458
6.5 | 1.165 | 0.01007 | -0.109 | 115.611
7 | 1.039 | 0.01109 | -0.109 | 93.676
7.5 | 0.74 | 0.01317 | -0.109 | 56.21
8 | 0.769 | 0.01462 | -0.109 | 52.634
8.5 | 0.656 | 0.05476 | -0.063 | 11.986
9 | 0.834 | 0.01507 | -0.11 | 55.323
9.5 | 0.861 | 0.01658 | -0.11 | 51.934
10 | 0.846 | 0.02555 | -0.103 | 33.13
10.5 | 0.922 | 0.01759 | -0.11 | 52.42
11 | 0.946 | 0.01965 | -0.11 | 48.165
11.5 | 0.961 | 0.02375 | -0.108 | 40.455
12 | 0.862 | 0.07075 | -0.079 | 12.18
12.5 | 1.028 | 0.02345 | -0.109 | 43.815
13 | 1.038 | 0.02928 | -0.107 | 35.46
13.5 | 1.033 | 0.04155 | -0.102 | 24.856
14 | 1.023 | 0.05967 | -0.096 | 17.139
14.5 | 0.97 | 0.11933 | -0.065 | 8.128
15 | 0.998 | 0.1203 | -0.067 | 8.293
15.5 | 1.026 | 0.12488 | -0.07 | 8.217
16 | 1.054 | 0.13067 | -0.072 | 8.067
16.5 | 1.076 | 0.14319 | -0.07 | 7.517
17 | 1.103 | 0.15252 | -0.071 | 7.231
17.5 | 1.131 | 0.15362 | -0.073 | 7.362
18 | 1.159 | 0.15684 | -0.074 | 7.387
18.5 | 1.181 | 0.17557 | -0.073 | 6.725
19 | 1.208 | 0.17865 | -0.074 | 6.762
19.5 | 1.235 | 0.1819 | -0.076 | 6.79
20 | 1.262 | 0.1954 | -0.077 | 6.458

## 75. Re 20M Mach 0.00 (1)
BIGFOIL.COM POLAR EXPORT
NACA64-412
NACA64-412 |  |  |  | Cl Max: | 1.315 | at alpha= | 10.5 | deg
JavaFoil+Calcfoil stall+Eppler ext transition |  |  |  | L/D Max: | 136.089 | at alpha= | 7 | deg
Re: | 20000000 |  |  | Cd Min: | 0.0052 | at alpha= | -1.5 | deg
Mach: | 0 |  |  | Cl=0 at alpha= | -3.5509 | deg
|  |  |  | @ Cl=0.1, Cd= | 0.0056067
|  |  |  | @ Cl=0.4, Cd= | 0.0054266
|  |  |  | @ Cl=0.6, Cd= | 0.0058923
alpha (deg) | Cl | Cd | Cm | Cl/Cd
-17.5 | -0.547 | 0.13269 | -0.033 | -4.122
-17 | -0.566 | 0.12473 | -0.034 | -4.538
-16.5 | -0.585 | 0.11491 | -0.036 | -5.088
-16 | -0.602 | 0.10777 | -0.038 | -5.585
-15.5 | -0.617 | 0.1019 | -0.038 | -6.054
-15 | -0.63 | 0.09563 | -0.04 | -6.589
-14.5 | -0.643 | 0.08732 | -0.042 | -7.365
-14 | -0.661 | 0.07197 | -0.049 | -9.187
-13.5 | -0.759 | 0.01663 | -0.068 | -45.62
-13 | -0.754 | 0.01663 | -0.068 | -45.338
-12.5 | -0.762 | 0.01198 | -0.071 | -63.583
-12 | -0.755 | 0.01061 | -0.072 | -71.157
-11.5 | -0.743 | 0.00951 | -0.073 | -78.048
-11 | -0.721 | 0.00902 | -0.074 | -79.93
-10.5 | -0.694 | 0.00853 | -0.075 | -81.322
-10 | -0.662 | 0.00804 | -0.076 | -82.354
-9.5 | -0.625 | 0.00772 | -0.077 | -80.897
-9 | -0.584 | 0.00751 | -0.078 | -77.72
-8.5 | -0.539 | 0.00722 | -0.078 | -74.678
-8 | -0.493 | 0.00702 | -0.079 | -70.21
-7.5 | -0.443 | 0.00684 | -0.079 | -64.839
-7 | -0.392 | 0.00663 | -0.08 | -59.067
-6.5 | -0.339 | 0.00647 | -0.081 | -52.356
-6 | -0.284 | 0.00627 | -0.081 | -45.248
-5.5 | -0.228 | 0.00611 | -0.082 | -37.205
-5 | -0.17 | 0.00603 | -0.082 | -28.214
-4.5 | -0.112 | 0.00589 | -0.083 | -19.047
-4 | -0.053 | 0.0058 | -0.083 | -9.219
-3.5 | 0.006 | 0.0057 | -0.084 | 0.996
-3 | 0.065 | 0.00563 | -0.085 | 11.558
-2.5 | 0.125 | 0.00559 | -0.085 | 22.297
-2 | 0.184 | 0.00538 | -0.086 | 34.247
-1.5 | 0.244 | 0.0052 | -0.086 | 46.973
-1 | 0.304 | 0.00534 | -0.087 | 56.869
-0.5 | 0.364 | 0.00539 | -0.087 | 67.461
0 | 0.423 | 0.00545 | -0.088 | 77.707
0.5 | 0.483 | 0.00559 | -0.088 | 86.421
1 | 0.542 | 0.00567 | -0.089 | 95.739
1.5 | 0.602 | 0.0059 | -0.089 | 102.105
2 | 0.659 | 0.0062 | -0.09 | 106.217
2.5 | 0.717 | 0.00654 | -0.09 | 109.598
3 | 0.775 | 0.00687 | -0.091 | 112.794
3.5 | 0.831 | 0.00736 | -0.091 | 112.96
4 | 0.887 | 0.00765 | -0.092 | 115.925
4.5 | 0.941 | 0.00792 | -0.092 | 118.763
5 | 0.993 | 0.00817 | -0.093 | 121.61
5.5 | 1.043 | 0.00782 | -0.093 | 133.334
6 | 1.091 | 0.00809 | -0.094 | 134.943
6.5 | 1.135 | 0.00837 | -0.094 | 135.68
7 | 1.175 | 0.00863 | -0.095 | 136.089
7.5 | 1.21 | 0.00896 | -0.095 | 135.105
8 | 1.241 | 0.00929 | -0.095 | 133.487
8.5 | 1.267 | 0.00971 | -0.096 | 130.427
9 | 1.287 | 0.01012 | -0.096 | 127.118
9.5 | 1.302 | 0.01052 | -0.097 | 123.727
10 | 1.311 | 0.01025 | -0.097 | 127.987
10.5 | 1.315 | 0.01073 | -0.097 | 122.526
11 | 1.312 | 0.01296 | -0.098 | 101.197
11.5 | 1.295 | 0.01367 | -0.098 | 94.767
12 | 1.272 | 0.01442 | -0.098 | 88.202
12.5 | 1.241 | 0.01533 | -0.098 | 81.001
13 | 1.206 | 0.01631 | -0.098 | 73.928
13.5 | 1.163 | 0.01793 | -0.097 | 64.847
14 | 1.116 | 0.02004 | -0.097 | 55.684
14.5 | 1.063 | 0.02357 | -0.095 | 45.092
15 | 1.006 | 0.02872 | -0.094 | 35.033
15.5 | 0.949 | 0.03567 | -0.092 | 26.607

## 76. Re 20M Mach 0.10 (1)
BIGFOIL.COM POLAR EXPORT
NACA64-412
NACA64-412 |  |  |  | Cl Max: | 1.305 | at alpha= | 10 | deg
JavaFoil+Calcfoil stall+Eppler ext transition |  |  |  | L/D Max: | 135.542 | at alpha= | 7 | deg
Re: | 20000000 |  |  | Cd Min: | 0.0052 | at alpha= | -1.5 | deg
Mach: | 0.1 |  |  | Cl=0 at alpha= | -3.55 | deg
|  |  |  | @ Cl=0.1, Cd= | 0.0056308
|  |  |  | @ Cl=0.4, Cd= | 0.0054267
|  |  |  | @ Cl=0.6, Cd= | 0.0058708
alpha (deg) | Cl | Cd | Cm | Cl/Cd
-17.5 | -0.507 | 0.13164 | -0.034 | -3.848
-17 | -0.528 | 0.12541 | -0.035 | -4.213
-16.5 | -0.549 | 0.12034 | -0.035 | -4.563
-16 | -0.57 | 0.11105 | -0.036 | -5.131
-15.5 | -0.589 | 0.10401 | -0.038 | -5.659
-15 | -0.605 | 0.09795 | -0.039 | -6.178
-14.5 | -0.621 | 0.08983 | -0.041 | -6.909
-14 | -0.638 | 0.07772 | -0.046 | -8.207
-13.5 | -0.723 | 0.02362 | -0.066 | -30.614
-13 | -0.73 | 0.02034 | -0.067 | -35.877
-12.5 | -0.748 | 0.01288 | -0.071 | -58.019
-12 | -0.744 | 0.01108 | -0.072 | -67.166
-11.5 | -0.735 | 0.00976 | -0.074 | -75.36
-11 | -0.716 | 0.0092 | -0.075 | -77.777
-10.5 | -0.69 | 0.00865 | -0.076 | -79.785
-10 | -0.661 | 0.00818 | -0.077 | -80.758
-9.5 | -0.624 | 0.0078 | -0.077 | -80.075
-9 | -0.584 | 0.00758 | -0.078 | -77.037
-8.5 | -0.54 | 0.00729 | -0.079 | -74.105
-8 | -0.494 | 0.0071 | -0.079 | -69.549
-7.5 | -0.445 | 0.00683 | -0.08 | -65.09
-7 | -0.393 | 0.00669 | -0.08 | -58.79
-6.5 | -0.34 | 0.00645 | -0.081 | -52.712
-6 | -0.285 | 0.00625 | -0.082 | -45.582
-5.5 | -0.229 | 0.00616 | -0.082 | -37.089
-5 | -0.171 | 0.00601 | -0.083 | -28.465
-4.5 | -0.113 | 0.00589 | -0.083 | -19.134
-4 | -0.054 | 0.00578 | -0.084 | -9.297
-3.5 | 0.006 | 0.00572 | -0.084 | 0.997
-3 | 0.065 | 0.00566 | -0.085 | 11.56
-2.5 | 0.125 | 0.00561 | -0.086 | 22.332
-2 | 0.185 | 0.00537 | -0.086 | 34.503
-1.5 | 0.246 | 0.0052 | -0.087 | 47.267
-1 | 0.305 | 0.00537 | -0.087 | 56.866
-0.5 | 0.365 | 0.00538 | -0.088 | 67.947
0 | 0.425 | 0.00546 | -0.088 | 77.862
0.5 | 0.485 | 0.00558 | -0.089 | 86.968
1 | 0.545 | 0.00566 | -0.089 | 96.261
1.5 | 0.605 | 0.00589 | -0.09 | 102.77
2 | 0.662 | 0.00621 | -0.09 | 106.672
2.5 | 0.721 | 0.00657 | -0.091 | 109.618
3 | 0.779 | 0.00689 | -0.091 | 112.969
3.5 | 0.835 | 0.0074 | -0.092 | 112.95
4 | 0.891 | 0.00769 | -0.092 | 115.927
4.5 | 0.945 | 0.00794 | -0.093 | 119.057
5 | 0.998 | 0.00819 | -0.093 | 121.742
5.5 | 1.047 | 0.00784 | -0.094 | 133.621
6 | 1.096 | 0.00813 | -0.094 | 134.782
6.5 | 1.139 | 0.00841 | -0.095 | 135.408
7 | 1.178 | 0.00869 | -0.095 | 135.542
7.5 | 1.213 | 0.00903 | -0.095 | 134.369
8 | 1.243 | 0.00933 | -0.096 | 133.184
8.5 | 1.267 | 0.00982 | -0.096 | 128.941
9 | 1.285 | 0.01018 | -0.097 | 126.265
9.5 | 1.298 | 0.01069 | -0.097 | 121.393
10 | 1.305 | 0.0104 | -0.097 | 125.421
10.5 | 1.305 | 0.01086 | -0.098 | 120.142
11 | 1.298 | 0.01318 | -0.098 | 98.489
11.5 | 1.277 | 0.0139 | -0.098 | 91.841
12 | 1.248 | 0.01472 | -0.098 | 84.746
12.5 | 1.21 | 0.01586 | -0.098 | 76.3
13 | 1.167 | 0.01715 | -0.098 | 68.074
13.5 | 1.12 | 0.01881 | -0.097 | 59.532
14 | 1.065 | 0.0216 | -0.096 | 49.305
14.5 | 1 | 0.02728 | -0.094 | 36.66
15 | 0.876 | 0.06412 | -0.081 | 13.656

## 77. Re 20M Mach 0.25 (1)
BIGFOIL.COM POLAR EXPORT
NACA64-412
NACA64-412 |  |  |  | Cl Max: | 1.263 | at alpha= | 9 | deg
JavaFoil+Calcfoil stall+Eppler ext transition |  |  |  | L/D Max: | 133.367 | at alpha= | 6 | deg
Re: | 20000000 |  |  | Cd Min: | 0.00524 | at alpha= | -1.5 | deg
Mach: | 0.25 |  |  | Cl=0 at alpha= | -3.5492 | deg
|  |  |  | @ Cl=0.1, Cd= | 0.0056787
|  |  |  | @ Cl=0.4, Cd= | 0.0054623
|  |  |  | @ Cl=0.6, Cd= | 0.10039
alpha (deg) | Cl | Cd | Cm | Cl/Cd
-16 | -0.274 | 0.12556 | -0.034 | -2.184
-15.5 | -0.333 | 0.11928 | -0.035 | -2.789
-15 | -0.385 | 0.11102 | -0.035 | -3.47
-14.5 | -0.433 | 0.10253 | -0.036 | -4.222
-14 | -0.475 | 0.09513 | -0.038 | -4.996
-13.5 | -0.511 | 0.08823 | -0.039 | -5.795
-13 | -0.541 | 0.07752 | -0.044 | -6.972
-12.5 | -0.558 | 0.07148 | -0.046 | -7.806
-12 | -0.573 | 0.06248 | -0.05 | -9.174
-11.5 | -0.663 | 0.01434 | -0.073 | -46.245
-11 | -0.674 | 0.01029 | -0.076 | -65.501
-10.5 | -0.658 | 0.00975 | -0.077 | -67.512
-10 | -0.642 | 0.00865 | -0.078 | -74.283
-9.5 | -0.617 | 0.00807 | -0.079 | -76.395
-9 | -0.582 | 0.00769 | -0.08 | -75.67
-8.5 | -0.542 | 0.0074 | -0.081 | -73.301
-8 | -0.499 | 0.00727 | -0.081 | -68.619
-7.5 | -0.451 | 0.00706 | -0.082 | -63.874
-7 | -0.4 | 0.00681 | -0.083 | -58.738
-6.5 | -0.347 | 0.00663 | -0.083 | -52.34
-6 | -0.291 | 0.00638 | -0.084 | -45.682
-5.5 | -0.234 | 0.00621 | -0.084 | -37.689
-5 | -0.175 | 0.00609 | -0.085 | -28.788
-4.5 | -0.116 | 0.00599 | -0.086 | -19.323
-4 | -0.055 | 0.00588 | -0.086 | -9.38
-3.5 | 0.006 | 0.00573 | -0.087 | 1.022
-3 | 0.067 | 0.0057 | -0.087 | 11.785
-2.5 | 0.129 | 0.00566 | -0.088 | 22.735
-2 | 0.19 | 0.00541 | -0.089 | 35.16
-1.5 | 0.252 | 0.00524 | -0.089 | 48.164
-1 | 0.314 | 0.00538 | -0.09 | 58.345
-0.5 | 0.375 | 0.00543 | -0.09 | 69.141
0 | 0.437 | 0.00551 | -0.091 | 79.297
0.5 | 0.499 | 0.00564 | -0.091 | 88.458
1 | 0.56 | 0.00573 | -0.092 | 97.784
1.5 | 0.622 | 0.00599 | -0.092 | 103.822
2 | 0.68 | 0.00631 | -0.093 | 107.785
2.5 | 0.74 | 0.00671 | -0.093 | 110.306
3 | 0.8 | 0.00703 | -0.094 | 113.787
3.5 | 0.858 | 0.00755 | -0.094 | 113.575
4 | 0.914 | 0.00787 | -0.095 | 116.132
4.5 | 0.969 | 0.00807 | -0.095 | 120.028
5 | 1.021 | 0.00779 | -0.096 | 131.149
5.5 | 1.071 | 0.00807 | -0.096 | 132.713
6 | 1.119 | 0.00839 | -0.097 | 133.367
6.5 | 1.16 | 0.00871 | -0.097 | 133.187
7 | 1.195 | 0.00907 | -0.098 | 131.778
7.5 | 1.224 | 0.00943 | -0.098 | 129.773
8 | 1.245 | 0.00984 | -0.098 | 126.564
8.5 | 1.258 | 0.01046 | -0.099 | 120.349
9 | 1.263 | 0.01092 | -0.099 | 115.692
9.5 | 1.257 | 0.01063 | -0.1 | 118.309
10 | 1.242 | 0.01125 | -0.1 | 110.371
10.5 | 1.214 | 0.01387 | -0.1 | 87.526
11 | 1.175 | 0.01476 | -0.1 | 79.611
11.5 | 1.111 | 0.01592 | -0.1 | 69.779
12 | 1.03 | 0.018 | -0.099 | 57.243
12.5 | 0.93 | 0.02283 | -0.097 | 40.728
13 | 0.73 | 0.07918 | -0.065 | 9.215
13.5 | 0.644 | 0.09035 | -0.059 | 7.129
14 | 0.558 | 0.10039 | -0.054 | 5.557

## 78. Re 20M Mach 0.50 (1)
BIGFOIL.COM POLAR EXPORT
NACA64-412
NACA64-412 |  |  |  | Cl Max: | 1.262 | at alpha= | 20 | deg
JavaFoil+Calcfoil stall+Eppler ext transition |  |  |  | L/D Max: | 126.822 | at alpha= | 5 | deg
Re: | 20000000 |  |  | Cd Min: | 0.00536 | at alpha= | -1 | deg
Mach: | 0.5 |  |  | Cl=0 at alpha= | -3.5515 | deg
|  |  |  | @ Cl=0.1, Cd= | 0.0058591
|  |  |  | @ Cl=0.4, Cd= | 0.0055091
|  |  |  | @ Cl=0.6, Cd= | 0.0059268
alpha (deg) | Cl | Cd | Cm | Cl/Cd
-20 | -0.898 | 0.18221 | -0.043 | -4.93
-19.5 | -0.873 | 0.16266 | -0.044 | -5.368
-19 | -0.845 | 0.15663 | -0.044 | -5.396
-18.5 | -0.818 | 0.15164 | -0.044 | -5.393
-18 | -0.79 | 0.14957 | -0.044 | -5.284
-17.5 | -0.764 | 0.13656 | -0.044 | -5.592
-17 | -0.737 | 0.13351 | -0.045 | -5.518
-16.5 | -0.709 | 0.12592 | -0.044 | -5.632
-16 | -0.682 | 0.12197 | -0.044 | -5.588
-15.5 | -0.658 | 0.10222 | -0.048 | -6.44
-15 | -0.632 | 0.09546 | -0.049 | -6.617
-14.5 | -0.611 | 0.08285 | -0.054 | -7.375
-14 | -0.574 | 0.09369 | -0.046 | -6.126
-13.5 | -0.55 | 0.08308 | -0.05 | -6.616
-13 | -0.533 | 0.06684 | -0.058 | -7.973
-12.5 | -0.556 | 0.0259 | -0.076 | -21.447
-12 | -0.541 | 0.01714 | -0.08 | -31.582
-11.5 | -0.52 | 0.0129 | -0.083 | -40.294
-11 | -0.408 | 0.07159 | -0.044 | -5.7
-10.5 | -0.383 | 0.06372 | -0.048 | -6.005
-10 | -0.371 | 0.0429 | -0.066 | -8.645
-9.5 | -0.391 | 0.01116 | -0.086 | -35.052
-9 | -0.364 | 0.00933 | -0.088 | -39.02
-8.5 | -0.271 | 0.05476 | -0.043 | -4.948
-8 | -0.29 | 0.01082 | -0.087 | -26.854
-7.5 | -0.38 | 0.0085 | -0.091 | -44.667
-7 | -0.395 | 0.0074 | -0.092 | -53.466
-6.5 | -0.362 | 0.00722 | -0.093 | -50.095
-6 | -0.313 | 0.0068 | -0.094 | -45.994
-5.5 | -0.255 | 0.00649 | -0.094 | -39.329
-5 | -0.193 | 0.00632 | -0.095 | -30.575
-4.5 | -0.128 | 0.00611 | -0.096 | -20.955
-4 | -0.061 | 0.00593 | -0.096 | -10.347
-3.5 | 0.007 | 0.0058 | -0.097 | 1.125
-3 | 0.075 | 0.00587 | -0.098 | 12.762
-2.5 | 0.144 | 0.00584 | -0.098 | 24.623
-2 | 0.213 | 0.00576 | -0.099 | 36.927
-1.5 | 0.282 | 0.00577 | -0.1 | 48.93
-1 | 0.351 | 0.00536 | -0.1 | 65.527
-0.5 | 0.42 | 0.00557 | -0.101 | 75.381
0 | 0.489 | 0.00568 | -0.101 | 86.036
0.5 | 0.558 | 0.00576 | -0.102 | 96.83
1 | 0.626 | 0.00603 | -0.103 | 103.903
1.5 | 0.695 | 0.0064 | -0.103 | 108.673
2 | 0.76 | 0.00682 | -0.104 | 111.407
2.5 | 0.826 | 0.0073 | -0.104 | 113.118
3 | 0.891 | 0.00801 | -0.105 | 111.248
3.5 | 0.953 | 0.00779 | -0.105 | 122.407
4 | 1.012 | 0.00808 | -0.106 | 125.192
4.5 | 1.067 | 0.00846 | -0.107 | 126.094
5 | 1.115 | 0.00879 | -0.107 | 126.822
5.5 | 1.154 | 0.00931 | -0.108 | 123.965
6 | 1.179 | 0.00987 | -0.108 | 119.406
6.5 | 1.165 | 0.01058 | -0.109 | 110.056
7 | 1.039 | 0.01088 | -0.109 | 95.502
7.5 | 0.741 | 0.01128 | -0.109 | 65.658
8 | 0.77 | 0.01433 | -0.109 | 53.745
8.5 | 0.659 | 0.05336 | -0.066 | 12.347
9 | 0.835 | 0.01477 | -0.11 | 56.497
9.5 | 0.862 | 0.01624 | -0.11 | 53.108
10 | 0.862 | 0.02222 | -0.106 | 38.766
10.5 | 0.923 | 0.0172 | -0.111 | 53.663
11 | 0.948 | 0.01916 | -0.11 | 49.474
11.5 | 0.964 | 0.02286 | -0.108 | 42.174
12 | 0.887 | 0.05864 | -0.088 | 15.123
12.5 | 1.008 | 0.02824 | -0.107 | 35.679
13 | 0.93 | 0.07006 | -0.085 | 13.267
13.5 | 0.932 | 0.08835 | -0.075 | 10.55
14 | 0.958 | 0.09437 | -0.075 | 10.154
14.5 | 0.97 | 0.12314 | -0.065 | 7.877
15 | 0.997 | 0.12463 | -0.067 | 8.001
15.5 | 1.025 | 0.12937 | -0.069 | 7.923
16 | 1.052 | 0.13514 | -0.071 | 7.787
16.5 | 1.076 | 0.1497 | -0.069 | 7.188
17 | 1.103 | 0.15591 | -0.071 | 7.074
17.5 | 1.13 | 0.15994 | -0.072 | 7.067
18 | 1.158 | 0.16458 | -0.074 | 7.034
18.5 | 1.18 | 0.18308 | -0.073 | 6.448
19 | 1.208 | 0.18003 | -0.074 | 6.71
19.5 | 1.235 | 0.18639 | -0.076 | 6.626
20 | 1.262 | 0.19523 | -0.077 | 6.466

## 79. Re 9M Mach 0.00 (1)
BIGFOIL.COM POLAR EXPORT
NACA64-412
NACA64-412 |  |  |  | Cl Max: | 1.6795 | at alpha= | 15.2846 | deg
Wind Tunnel (NACA-TR-824) |  |  |  | L/D Max: | 116.284 | at alpha= | 8.306 | deg
Re: | 9000000 |  |  | Cd Min: | 0.0042591 | at alpha= | 0.10375 | deg
Mach: | 0 |  |  | Cl=0 at alpha= | -2.7296 | deg
|  |  |  | @ Cl=0.1, Cd= | 0.005406
|  |  |  | @ Cl=0.4, Cd= | 0.004539
|  |  |  | @ Cl=0.6, Cd= | 0.0056294
alpha (deg) | Cl | Cd | Cm | Cl/Cd
-12.0807 | -0.94575 | 0.010193 |  | -92.7814
-10.0566 | -0.83686 | 0.010193 |  | -82.0993
-7.9351 | -0.619 | 0.0086985 | -0.055107 | -71.1617
-6.1025 | -0.40111 | 0.0072616 | -0.059751 | -55.2374
-4.0768 | -0.16693 | 0.0063517 | -0.062885 | -26.2812
-2.1472 | 0.07216 | 0.0054838 | -0.067834 | 13.1587
-0.98967 | 0.18438 | 0.0051049 | -0.069379 | 36.1185
-0.95757 | 0.18275 | 0.0051235 | -0.069422 | 35.6695
-0.34652 | 0.25107 | 0.0043993 | -0.070238 | 57.0707
0.10375 | 0.30312 | 0.0042871 | -0.071019 | 70.7059
0.97222 | 0.40724 | 0.0045561 | -0.073336 | 89.3826
1.9372 | 0.52437 | 0.0047751 | -0.07591 | 109.8129
2.9019 | 0.60896 | 0.0057447 | -0.076714 | 106.0038
4.0923 | 0.75702 | 0.0074129 | -0.077724 | 102.1222
6.0545 | 0.96528 | 0.0085106 | -0.081599 | 113.4212
8.306 | 1.1703 | 0.010064 | -0.080787 | 116.2839
10.0757 | 1.3656 | 0.012389 | -0.083724 | 110.2231
12.3591 | 1.5397 | 0.015999 | -0.082282 | 96.233
14.0955 | 1.6421 | 0.019366 | -0.077976 | 84.7951
15.2846 | 1.6795 | 0.019366 | -0.085516 | 86.7247
16.6628 | 1.5035 |  | -0.10887
17.4003 | 1.44 |  | -0.11267
18.2666 | 1.391 |  | -0.11714
20.479 | 1.2069
22.3709 | 1.0733
24.7155 | 1.1073