## index
index | Re | Mach | Datasource
1 | 50000 | 0 | JavaFoil+Calcfoil stall+Eppler ext transition
2 | 50000 | 0 | XFOIL ncrit=9
3 | 50000 | 0.1 | JavaFoil+Calcfoil stall+Eppler ext transition
4 | 50000 | 0.1 | XFOIL ncrit=9
5 | 50000 | 0.25 | JavaFoil+Calcfoil stall+Eppler ext transition
6 | 50000 | 0.25 | XFOIL ncrit=9
7 | 50000 | 0.5 | JavaFoil+Calcfoil stall+Eppler ext transition
8 | 50000 | 0.5 | XFOIL ncrit=9
9 | 100000 | 0 | JavaFoil+Calcfoil stall+Eppler ext transition
10 | 100000 | 0 | XFOIL ncrit=9
11 | 100000 | 0.1 | JavaFoil+Calcfoil stall+Eppler ext transition
12 | 100000 | 0.1 | XFOIL ncrit=9
13 | 100000 | 0.25 | JavaFoil+Calcfoil stall+Eppler ext transition
14 | 100000 | 0.25 | XFOIL ncrit=9
15 | 100000 | 0.5 | JavaFoil+Calcfoil stall+Eppler ext transition
16 | 100000 | 0.5 | XFOIL ncrit=9
17 | 250000 | 0 | JavaFoil+Calcfoil stall+Eppler ext transition
18 | 250000 | 0 | XFOIL ncrit=9
19 | 250000 | 0.1 | JavaFoil+Calcfoil stall+Eppler ext transition
20 | 250000 | 0.1 | XFOIL ncrit=9
21 | 250000 | 0.25 | JavaFoil+Calcfoil stall+Eppler ext transition
22 | 250000 | 0.25 | XFOIL ncrit=9
23 | 250000 | 0.5 | JavaFoil+Calcfoil stall+Eppler ext transition
24 | 250000 | 0.5 | XFOIL ncrit=9
25 | 500000 | 0 | JavaFoil+Calcfoil stall+Eppler ext transition
26 | 500000 | 0 | XFOIL ncrit=9
27 | 500000 | 0.1 | JavaFoil+Calcfoil stall+Eppler ext transition
28 | 500000 | 0.1 | XFOIL ncrit=9
29 | 500000 | 0.25 | JavaFoil+Calcfoil stall+Eppler ext transition
30 | 500000 | 0.25 | XFOIL ncrit=9
31 | 500000 | 0.5 | JavaFoil+Calcfoil stall+Eppler ext transition
32 | 500000 | 0.5 | XFOIL ncrit=9
33 | 750000 | 0 | JavaFoil+Calcfoil stall+Eppler ext transition
34 | 750000 | 0 | XFOIL ncrit=9
35 | 750000 | 0.1 | JavaFoil+Calcfoil stall+Eppler ext transition
36 | 750000 | 0.1 | XFOIL ncrit=9
37 | 750000 | 0.25 | JavaFoil+Calcfoil stall+Eppler ext transition
38 | 750000 | 0.25 | XFOIL ncrit=9
39 | 750000 | 0.5 | JavaFoil+Calcfoil stall+Eppler ext transition
40 | 750000 | 0.5 | XFOIL ncrit=9
41 | 1000000 | 0 | JavaFoil+Calcfoil stall+Eppler ext transition
42 | 1000000 | 0 | XFOIL ncrit=9
43 | 1000000 | 0.1 | JavaFoil+Calcfoil stall+Eppler ext transition
44 | 1000000 | 0.1 | XFOIL ncrit=9
45 | 1000000 | 0.25 | JavaFoil+Calcfoil stall+Eppler ext transition
46 | 1000000 | 0.25 | XFOIL ncrit=9
47 | 1000000 | 0.5 | JavaFoil+Calcfoil stall+Eppler ext transition
48 | 1000000 | 0.5 | XFOIL ncrit=9
49 | 2000000 | 0 | JavaFoil+Calcfoil stall+Eppler ext transition
50 | 2000000 | 0 | XFOIL ncrit=9
51 | 2000000 | 0.1 | JavaFoil+Calcfoil stall+Eppler ext transition
52 | 2000000 | 0.1 | XFOIL ncrit=9
53 | 2000000 | 0.25 | JavaFoil+Calcfoil stall+Eppler ext transition
54 | 2000000 | 0.25 | XFOIL ncrit=9
55 | 2000000 | 0.5 | JavaFoil+Calcfoil stall+Eppler ext transition
56 | 2000000 | 0.5 | XFOIL ncrit=9
57 | 3000000 | 0 | JavaFoil+Calcfoil stall+Eppler ext transition
58 | 3000000 | 0 | XFOIL ncrit=9
59 | 3000000 | 0.1 | JavaFoil+Calcfoil stall+Eppler ext transition
60 | 3000000 | 0.1 | XFOIL ncrit=9
61 | 3000000 | 0.25 | JavaFoil+Calcfoil stall+Eppler ext transition
62 | 3000000 | 0.25 | XFOIL ncrit=9
63 | 3000000 | 0.5 | JavaFoil+Calcfoil stall+Eppler ext transition
64 | 3000000 | 0.5 | XFOIL ncrit=9
65 | 4000000 | 0 | JavaFoil+Calcfoil stall+Eppler ext transition
66 | 4000000 | 0 | XFOIL ncrit=9
67 | 4000000 | 0.1 | JavaFoil+Calcfoil stall+Eppler ext transition
68 | 4000000 | 0.1 | XFOIL ncrit=9
69 | 4000000 | 0.25 | JavaFoil+Calcfoil stall+Eppler ext transition
70 | 4000000 | 0.25 | XFOIL ncrit=9
71 | 4000000 | 0.5 | JavaFoil+Calcfoil stall+Eppler ext transition
72 | 4000000 | 0.5 | XFOIL ncrit=9
73 | 5000000 | 0 | JavaFoil+Calcfoil stall+Eppler ext transition
74 | 5000000 | 0 | XFOIL ncrit=9
75 | 5000000 | 0.1 | JavaFoil+Calcfoil stall+Eppler ext transition
76 | 5000000 | 0.1 | XFOIL ncrit=9
77 | 5000000 | 0.25 | JavaFoil+Calcfoil stall+Eppler ext transition
78 | 5000000 | 0.25 | XFOIL ncrit=9
79 | 5000000 | 0.5 | JavaFoil+Calcfoil stall+Eppler ext transition
80 | 5000000 | 0.5 | XFOIL ncrit=9
81 | 6000000 | 0 | JavaFoil+Calcfoil stall+Eppler ext transition
82 | 6000000 | 0 | XFOIL ncrit=9
83 | 6000000 | 0.1 | JavaFoil+Calcfoil stall+Eppler ext transition
84 | 6000000 | 0.1 | XFOIL ncrit=9
85 | 6000000 | 0.25 | JavaFoil+Calcfoil stall+Eppler ext transition
86 | 6000000 | 0.25 | XFOIL ncrit=9
87 | 6000000 | 0.5 | JavaFoil+Calcfoil stall+Eppler ext transition
88 | 6000000 | 0.5 | XFOIL ncrit=9
89 | 7000000 | 0 | JavaFoil+Calcfoil stall+Eppler ext transition
90 | 7000000 | 0 | XFOIL ncrit=9
91 | 7000000 | 0.1 | JavaFoil+Calcfoil stall+Eppler ext transition
92 | 7000000 | 0.1 | XFOIL ncrit=9
93 | 7000000 | 0.25 | JavaFoil+Calcfoil stall+Eppler ext transition
94 | 7000000 | 0.25 | XFOIL ncrit=9
95 | 7000000 | 0.5 | JavaFoil+Calcfoil stall+Eppler ext transition
96 | 7000000 | 0.5 | XFOIL ncrit=9
97 | 8000000 | 0 | JavaFoil+Calcfoil stall+Eppler ext transition
98 | 8000000 | 0 | XFOIL ncrit=9
99 | 8000000 | 0.1 | JavaFoil+Calcfoil stall+Eppler ext transition
100 | 8000000 | 0.1 | XFOIL ncrit=9
101 | 8000000 | 0.25 | JavaFoil+Calcfoil stall+Eppler ext transition
102 | 8000000 | 0.25 | XFOIL ncrit=9
103 | 8000000 | 0.5 | JavaFoil+Calcfoil stall+Eppler ext transition
104 | 8000000 | 0.5 | XFOIL ncrit=9
105 | 10000000 | 0 | JavaFoil+Calcfoil stall+Eppler ext transition
106 | 10000000 | 0 | XFOIL ncrit=9
107 | 10000000 | 0.1 | JavaFoil+Calcfoil stall+Eppler ext transition
108 | 10000000 | 0.1 | XFOIL ncrit=9
109 | 10000000 | 0.25 | JavaFoil+Calcfoil stall+Eppler ext transition
110 | 10000000 | 0.25 | XFOIL ncrit=9
111 | 10000000 | 0.5 | JavaFoil+Calcfoil stall+Eppler ext transition
112 | 10000000 | 0.5 | XFOIL ncrit=9
113 | 12000000 | 0 | JavaFoil+Calcfoil stall+Eppler ext transition
114 | 12000000 | 0 | XFOIL ncrit=9
115 | 12000000 | 0.1 | JavaFoil+Calcfoil stall+Eppler ext transition
116 | 12000000 | 0.1 | XFOIL ncrit=9
117 | 12000000 | 0.25 | JavaFoil+Calcfoil stall+Eppler ext transition
118 | 12000000 | 0.25 | XFOIL ncrit=9
119 | 12000000 | 0.5 | JavaFoil+Calcfoil stall+Eppler ext transition
120 | 12000000 | 0.5 | XFOIL ncrit=9
121 | 14000000 | 0 | JavaFoil+Calcfoil stall+Eppler ext transition
122 | 14000000 | 0 | XFOIL ncrit=9
123 | 14000000 | 0.1 | JavaFoil+Calcfoil stall+Eppler ext transition
124 | 14000000 | 0.1 | XFOIL ncrit=9
125 | 14000000 | 0.25 | JavaFoil+Calcfoil stall+Eppler ext transition
126 | 14000000 | 0.25 | XFOIL ncrit=9
127 | 14000000 | 0.5 | JavaFoil+Calcfoil stall+Eppler ext transition
128 | 14000000 | 0.5 | XFOIL ncrit=9
129 | 16000000 | 0 | JavaFoil+Calcfoil stall+Eppler ext transition
130 | 16000000 | 0 | XFOIL ncrit=9
131 | 16000000 | 0.1 | JavaFoil+Calcfoil stall+Eppler ext transition
132 | 16000000 | 0.1 | XFOIL ncrit=9
133 | 16000000 | 0.25 | JavaFoil+Calcfoil stall+Eppler ext transition
134 | 16000000 | 0.25 | XFOIL ncrit=9
135 | 16000000 | 0.5 | JavaFoil+Calcfoil stall+Eppler ext transition
136 | 16000000 | 0.5 | XFOIL ncrit=9
137 | 18000000 | 0 | JavaFoil+Calcfoil stall+Eppler ext transition
138 | 18000000 | 0 | XFOIL ncrit=9
139 | 18000000 | 0.1 | JavaFoil+Calcfoil stall+Eppler ext transition
140 | 18000000 | 0.1 | XFOIL ncrit=9
141 | 18000000 | 0.25 | JavaFoil+Calcfoil stall+Eppler ext transition
142 | 18000000 | 0.25 | XFOIL ncrit=9
143 | 18000000 | 0.5 | JavaFoil+Calcfoil stall+Eppler ext transition
144 | 18000000 | 0.5 | XFOIL ncrit=9
145 | 20000000 | 0 | JavaFoil+Calcfoil stall+Eppler ext transition
146 | 20000000 | 0 | XFOIL ncrit=9
147 | 20000000 | 0.1 | JavaFoil+Calcfoil stall+Eppler ext transition
148 | 20000000 | 0.1 | XFOIL ncrit=9
149 | 20000000 | 0.25 | JavaFoil+Calcfoil stall+Eppler ext transition
150 | 20000000 | 0.25 | XFOIL ncrit=9
151 | 20000000 | 0.5 | JavaFoil+Calcfoil stall+Eppler ext transition
152 | 20000000 | 0.5 | XFOIL ncrit=9

## 1. Re 50k Mach 0.00 (1)
BIGFOIL.COM POLAR EXPORT
PW Rennbrett Strak 3 final
PW Rennbrett Strak 3 final |  |  |  | Cl Max: | 0.815 | at alpha= | 10.5 | deg
JavaFoil+Calcfoil stall+Eppler ext transition |  |  |  | L/D Max: | 31.718 | at alpha= | 5.5 | deg
Re: | 50000 |  |  | Cd Min: | 0.01403 | at alpha= | 0 | deg
Mach: | 0 |  |  | Cl=0 at alpha= | -0.11207 | deg
|  |  |  | @ Cl=0.1, Cd= | 0.01464
|  |  |  | @ Cl=0.4, Cd= | 0.016685
|  |  |  | @ Cl=0.6, Cd= | 0.019149
alpha (deg) | Cl | Cd | Cm | Cl/Cd
-12.5 | -0.338 | 0.21334 | 0.004 | -1.584
-12 | -0.356 | 0.19866 | 0.004 | -1.79
-11.5 | -0.373 | 0.17857 | 0.004 | -2.09
-11 | -0.391 | 0.16477 | 0.005 | -2.371
-10.5 | -0.407 | 0.1707 | 0.004 | -2.387
-10 | -0.423 | 0.16234 | 0.005 | -2.606
-9.5 | -0.437 | 0.12817 | 0.005 | -3.409
-9 | -0.449 | 0.13097 | 0.005 | -3.426
-8.5 | -0.457 | 0.11671 | 0.005 | -3.92
-8 | -0.463 | 0.10232 | 0.005 | -4.523
-7.5 | -0.464 | 0.09552 | 0.005 | -4.858
-7 | -0.461 | 0.08648 | 0.005 | -5.327
-6.5 | -0.452 | 0.07651 | 0.005 | -5.912
-6 | -0.439 | 0.07076 | 0.005 | -6.2
-5.5 | -0.42 | 0.06174 | 0.005 | -6.802
-5 | -0.396 | 0.05638 | 0.005 | -7.026
-4.5 | -0.367 | 0.05144 | 0.005 | -7.144
-4 | -0.334 | 0.04711 | 0.005 | -7.091
-3.5 | -0.297 | 0.04344 | 0.005 | -6.842
-3 | -0.258 | 0.04047 | 0.005 | -6.366
-2.5 | -0.216 | 0.03783 | 0.005 | -5.704
-2 | -0.172 | 0.03615 | 0.005 | -4.767
-1.5 | -0.128 | 0.03476 | 0.005 | -3.669
-1 | -0.082 | 0.03381 | 0.006 | -2.424
-0.5 | -0.045 | 0.01412 | 0.016 | -3.152
0 | 0.013 | 0.01403 | 0.016 | 0.951
0.5 | 0.071 | 0.01449 | 0.016 | 4.927
1 | 0.129 | 0.01479 | 0.016 | 8.749
1.5 | 0.187 | 0.01512 | 0.016 | 12.384
2 | 0.245 | 0.01556 | 0.016 | 15.754
2.5 | 0.303 | 0.01598 | 0.016 | 18.962
3 | 0.361 | 0.01637 | 0.016 | 22.021
3.5 | 0.418 | 0.01683 | 0.016 | 24.847
4 | 0.475 | 0.01749 | 0.016 | 27.181
4.5 | 0.531 | 0.01799 | 0.015 | 29.543
5 | 0.582 | 0.01872 | 0.015 | 31.084
5.5 | 0.629 | 0.01984 | 0.015 | 31.718
6 | 0.672 | 0.02177 | 0.015 | 30.86
6.5 | 0.699 | 0.02592 | 0.014 | 26.96
7 | 0.713 | 0.03414 | 0.013 | 20.873
7.5 | 0.733 | 0.04234 | 0.012 | 17.303
8 | 0.761 | 0.04739 | 0.011 | 16.056
8.5 | 0.754 | 0.06371 | 0.008 | 11.843
9 | 0.773 | 0.07045 | 0.005 | 10.968
9.5 | 0.794 | 0.07713 | 0.005 | 10.288
10 | 0.808 | 0.08402 | 0.004 | 9.621
10.5 | 0.815 | 0.09158 | 0.004 | 8.899
11 | 0.815 | 0.10099 | 0.004 | 8.071
11.5 | 0.809 | 0.11119 | 0.004 | 7.275
12 | 0.797 | 0.12202 | 0.004 | 6.529
12.5 | 0.779 | 0.13528 | 0.003 | 5.759
13 | 0.757 | 0.14851 | 0.003 | 5.097
13.5 | 0.731 | 0.16752 | 0.003 | 4.363
14 | 0.702 | 0.18223 | 0.003 | 3.852
14.5 | 0.671 | 0.19619 | 0.003 | 3.421
15 | 0.639 | 0.22078 | 0.003 | 2.894
15.5 | 0.606 | 0.24097 | 0.003 | 2.515

## 2. Re 50k Mach 0.00 (2)
BIGFOIL.COM POLAR EXPORT
PW Rennbrett Strak 3 final
PW Rennbrett Strak 3 final |  |  |  | Cl Max: | 0.944 | at alpha= | 20 | deg
XFOIL ncrit=9 |  |  |  | L/D Max: | 23.7211 | at alpha= | 4.5 | deg
Re: | 50000 |  |  | Cd Min: | 0.26947 | at alpha= | -20 | deg
Mach: | 0 |  |  | Cl=0 at alpha= | -1.0367 | deg
|  |  |  | @ Cl=0.1, Cd= | 0.016069
|  |  |  | @ Cl=0.4, Cd= | 0.019062
|  |  |  | @ Cl=0.6, Cd= | 0.025313
alpha (deg) | Cl | Cd | Cm | Cl/Cd
-20 | -0.9126 | 0.26947 | 0.1133 | -3.3866
-19.5 | -0.8979 | 0.26665 | 0.1075 | -3.3673
-19 | -0.8895 | 0.2685 | 0.1007 | -3.3128
-18.5 | -0.8619 | 0.25142 | 0.0995 | -3.4281
-18 | -0.8422 | 0.24364 | 0.0963 | -3.4567
-17.5 | -0.825 | 0.23758 | 0.0921 | -3.4725
-17 | -0.814 | 0.23549 | 0.086 | -3.4566
-16.5 | -0.7959 | 0.22677 | 0.0824 | -3.5097
-16 | -0.7733 | 0.21744 | 0.0803 | -3.5564
-15.5 | -0.761 | 0.21302 | 0.0753 | -3.5724
-15 | -0.7645 | 0.2145 | 0.0681 | -3.5641
-14.5 | -0.7251 | 0.19709 | 0.069 | -3.679
-14 | -0.716 | 0.19253 | 0.0643 | -3.7189
-13.5 | -0.7015 | 0.1845 | 0.0609 | -3.8022
-13 | -0.6827 | 0.17649 | 0.0586 | -3.8682
-12.5 | -0.6922 | 0.17514 | 0.0516 | -3.9523
-12 | -0.6572 | 0.162 | 0.0523 | -4.0568
-11.5 | -0.6729 | 0.16037 | 0.0449 | -4.1959
-11 | -0.6394 | 0.14823 | 0.0457 | -4.3136
-10.5 | -0.624 | 0.13984 | 0.0438 | -4.4622
-10 | -0.6163 | 0.13262 | 0.041 | -4.6471
-9.5 | -0.6077 | 0.1254 | 0.0386 | -4.8461
-9 | -0.5971 | 0.11806 | 0.0369 | -5.0576
-8.5 | -0.5902 | 0.1112 | 0.0348 | -5.3076
-8 | -0.6007 | 0.10586 | 0.0308 | -5.6745
-7.5 | -0.5755 | 0.09712 | 0.0319 | -5.9257
-7 | -0.5675 | 0.09018 | 0.0316 | -6.293
-6.5 | -0.5617 | 0.08332 | 0.0316 | -6.7415
-6 | -0.5425 | 0.07651 | 0.0342 | -7.0906
-5.5 | -0.519 | 0.07013 | 0.0409 | -7.4005
-4.5 | -0.4315 | 0.04009 | -0.0085 | -10.7633
-4 | -0.3793 | 0.03308 | -0.0078 | -11.4661
-3.5 | -0.3243 | 0.0277 | -0.0063 | -11.7076
-3 | -0.2676 | 0.02353 | -0.0048 | -11.3727
-2.5 | -0.1333 | 0.01479 | -0.0126 | -9.0128
-2 | -0.0863 | 0.01452 | -0.0114 | -5.9435
-1.5 | -0.0404 | 0.01438 | -0.0102 | -2.8095
-1 | 0.0032 | 0.01436 | -0.0086 | 0.22284
-0.5 | 0.0393 | 0.01451 | -0.0062 | 2.7085
0 | 0.0622 | 0.01498 | -0.0021 | 4.1522
0.5 | 0.0784 | 0.0159 | 0.0014 | 4.9308
1 | 0.2406 | 0.01717 | -0.0217 | 14.0128
1.5 | 0.3345 | 0.01763 | -0.0253 | 18.9733
2 | 0.3666 | 0.01831 | -0.0172 | 20.0218
2.5 | 0.403 | 0.01913 | -0.0109 | 21.0664
3 | 0.4441 | 0.02009 | -0.006 | 22.1055
3.5 | 0.4897 | 0.02138 | -0.0029 | 22.9046
4 | 0.5371 | 0.02291 | -0.0007 | 23.4439
4.5 | 0.5852 | 0.02467 | 0.0012 | 23.7211
5 | 0.6333 | 0.02676 | 0.0026 | 23.6659
5.5 | 0.6809 | 0.02892 | 0.0044 | 23.5443
6 | 0.7268 | 0.03195 | 0.0052 | 22.748
6.5 | 0.7711 | 0.03511 | 0.0065 | 21.9624
7 | 0.8131 | 0.03883 | 0.0078 | 20.94
7.5 | 0.8494 | 0.04378 | 0.0086 | 19.4016
8 | 0.869 | 0.05182 | 0.0076 | 16.7696
8.5 | 0.8649 | 0.0633 | 0.0038 | 13.6635
9 | 0.8169 | 0.0818 | -0.0088 | 9.9866
10.5 | 0.7143 | 0.12554 | -0.0404 | 5.6898
11 | 0.7327 | 0.13475 | -0.041 | 5.4375
11.5 | 0.7293 | 0.1407 | -0.0427 | 5.1834
12 | 0.7431 | 0.14925 | -0.0439 | 4.9789
12.5 | 0.7537 | 0.15775 | -0.0454 | 4.7778
13 | 0.7627 | 0.16574 | -0.0475 | 4.6018
13.5 | 0.7731 | 0.17376 | -0.0497 | 4.4492
14 | 0.7832 | 0.18141 | -0.052 | 4.3173
14.5 | 0.808 | 0.19259 | -0.0532 | 4.1954
15 | 0.797 | 0.1942 | -0.0589 | 4.104
15.5 | 0.8085 | 0.20151 | -0.0622 | 4.0122
16 | 0.8329 | 0.21259 | -0.0635 | 3.9179
16.5 | 0.8388 | 0.21664 | -0.0682 | 3.8719
17 | 0.8506 | 0.22347 | -0.0723 | 3.8063
17.5 | 0.8835 | 0.23874 | -0.0723 | 3.7007
18 | 0.8802 | 0.23765 | -0.0798 | 3.7038
18.5 | 0.9065 | 0.25038 | -0.0808 | 3.6205
19 | 0.911 | 0.25143 | -0.0876 | 3.6233
19.5 | 0.9358 | 0.26316 | -0.089 | 3.556
20 | 0.944 | 0.26614 | -0.0953 | 3.547

## 3. Re 50k Mach 0.10 (1)
BIGFOIL.COM POLAR EXPORT
PW Rennbrett Strak 3 final
PW Rennbrett Strak 3 final |  |  |  | Cl Max: | 0.811 | at alpha= | 10.5 | deg
JavaFoil+Calcfoil stall+Eppler ext transition |  |  |  | L/D Max: | 31.52 | at alpha= | 5.5 | deg
Re: | 50000 |  |  | Cd Min: | 0.01387 | at alpha= | -0.5 | deg
Mach: | 0.1 |  |  | Cl=0 at alpha= | -0.11207 | deg
|  |  |  | @ Cl=0.1, Cd= | 0.014679
|  |  |  | @ Cl=0.4, Cd= | 0.016781
|  |  |  | @ Cl=0.6, Cd= | 0.25581
alpha (deg) | Cl | Cd | Cm | Cl/Cd
-12.5 | -0.299 | 0.22459 | 0.005 | -1.329
-12 | -0.318 | 0.20987 | 0.005 | -1.517
-11.5 | -0.339 | 0.18947 | 0.005 | -1.787
-11 | -0.359 | 0.17497 | 0.005 | -2.05
-10.5 | -0.378 | 0.15628 | 0.005 | -2.421
-10 | -0.397 | 0.14198 | 0.005 | -2.797
-9.5 | -0.414 | 0.12889 | 0.005 | -3.215
-9 | -0.429 | 0.13192 | 0.005 | -3.254
-8.5 | -0.441 | 0.11863 | 0.005 | -3.721
-8 | -0.45 | 0.1057 | 0.005 | -4.257
-7.5 | -0.454 | 0.09823 | 0.005 | -4.623
-7 | -0.453 | 0.08843 | 0.005 | -5.128
-6.5 | -0.447 | 0.0778 | 0.005 | -5.751
-6 | -0.436 | 0.07173 | 0.005 | -6.074
-5.5 | -0.418 | 0.06494 | 0.005 | -6.443
-5 | -0.396 | 0.05681 | 0.005 | -6.964
-4.5 | -0.368 | 0.0518 | 0.005 | -7.099
-4 | -0.335 | 0.04734 | 0.005 | -7.072
-3.5 | -0.298 | 0.04375 | 0.005 | -6.815
-3 | -0.259 | 0.04036 | 0.005 | -6.407
-2.5 | -0.217 | 0.03804 | 0.005 | -5.698
-2 | -0.173 | 0.03623 | 0.005 | -4.778
-1.5 | -0.128 | 0.03476 | 0.005 | -3.687
-1 | -0.082 | 0.0339 | 0.006 | -2.428
-0.5 | -0.045 | 0.01387 | 0.016 | -3.225
0 | 0.013 | 0.01404 | 0.016 | 0.955
0.5 | 0.072 | 0.0145 | 0.016 | 4.946
1 | 0.13 | 0.01487 | 0.016 | 8.742
1.5 | 0.188 | 0.01513 | 0.016 | 12.442
2 | 0.246 | 0.01557 | 0.016 | 15.82
2.5 | 0.304 | 0.01598 | 0.016 | 19.047
3 | 0.362 | 0.01648 | 0.016 | 21.993
3.5 | 0.42 | 0.01694 | 0.016 | 24.801
4 | 0.478 | 0.01751 | 0.016 | 27.281
4.5 | 0.533 | 0.01747 | 0.016 | 30.517
5 | 0.584 | 0.01882 | 0.015 | 31.041
5.5 | 0.631 | 0.02002 | 0.015 | 31.52
6 | 0.672 | 0.02214 | 0.015 | 30.364
6.5 | 0.699 | 0.02656 | 0.014 | 26.308
7 | 0.711 | 0.03549 | 0.013 | 20.036
7.5 | 0.732 | 0.04359 | 0.012 | 16.798
8 | 0.759 | 0.04924 | 0.011 | 15.409
8.5 | 0.753 | 0.06496 | 0.007 | 11.589
9 | 0.774 | 0.07096 | 0.005 | 10.906
9.5 | 0.794 | 0.07766 | 0.005 | 10.218
10 | 0.807 | 0.08502 | 0.004 | 9.49
10.5 | 0.811 | 0.09303 | 0.004 | 8.721
11 | 0.809 | 0.10322 | 0.004 | 7.834
11.5 | 0.799 | 0.11388 | 0.004 | 7.018
12 | 0.783 | 0.12527 | 0.004 | 6.252
12.5 | 0.762 | 0.13995 | 0.003 | 5.442
13 | 0.735 | 0.15468 | 0.003 | 4.752
13.5 | 0.705 | 0.17067 | 0.003 | 4.128
14 | 0.671 | 0.18981 | 0.003 | 3.536
14.5 | 0.636 | 0.21467 | 0.003 | 2.961
15 | 0.599 | 0.23226 | 0.003 | 2.58
15.5 | 0.563 | 0.25581 | 0.003 | 2.199

## 4. Re 50k Mach 0.10 (2)
BIGFOIL.COM POLAR EXPORT
PW Rennbrett Strak 3 final
PW Rennbrett Strak 3 final |  |  |  | Cl Max: | 0.948 | at alpha= | 20 | deg
XFOIL ncrit=9 |  |  |  | L/D Max: | 23.6836 | at alpha= | 4.5 | deg
Re: | 50000 |  |  | Cd Min: | 0.2708 | at alpha= | -19 | deg
Mach: | 0.1 |  |  | Cl=0 at alpha= | -1.0378 | deg
|  |  |  | @ Cl=0.1, Cd= | 0.01614
|  |  |  | @ Cl=0.4, Cd= | 0.019114
|  |  |  | @ Cl=0.6, Cd= | 0.025361
alpha (deg) | Cl | Cd | Cm | Cl/Cd
-20 | -0.9163 | 0.2706 | 0.114 | -3.3862
-19.5 | -0.9021 | 0.26848 | 0.108 | -3.36
-19 | -0.8942 | 0.2708 | 0.1011 | -3.3021
-18.5 | -0.8642 | 0.25173 | 0.1005 | -3.433
-18 | -0.8449 | 0.24435 | 0.097 | -3.4577
-17.5 | -0.8278 | 0.23847 | 0.0926 | -3.4713
-17 | -0.818 | 0.23726 | 0.0862 | -3.4477
-16.5 | -0.7959 | 0.22611 | 0.0836 | -3.52
-16 | -0.7753 | 0.21806 | 0.0808 | -3.5554
-15.5 | -0.7644 | 0.2144 | 0.0754 | -3.5653
-15 | -0.7511 | 0.20779 | 0.0711 | -3.6147
-14.5 | -0.7264 | 0.19761 | 0.0695 | -3.6759
-14 | -0.7194 | 0.19383 | 0.0643 | -3.7115
-13.5 | -0.6999 | 0.18427 | 0.0618 | -3.7982
-13 | -0.6843 | 0.17722 | 0.0588 | -3.8613
-12.5 | -0.6962 | 0.17652 | 0.0514 | -3.944
-12 | -0.6585 | 0.16266 | 0.0525 | -4.0483
-11.5 | -0.6512 | 0.15568 | 0.0487 | -4.1829
-11 | -0.6425 | 0.14925 | 0.0455 | -4.3049
-10.5 | -0.6239 | 0.14032 | 0.0441 | -4.4463
-10 | -0.6141 | 0.1329 | 0.0417 | -4.6208
-9.5 | -0.6049 | 0.12564 | 0.0393 | -4.8145
-9 | -0.5961 | 0.11849 | 0.0372 | -5.0308
-8.5 | -0.5927 | 0.11196 | 0.0346 | -5.2939
-8 | -0.6058 | 0.10685 | 0.0303 | -5.6696
-7.5 | -0.5793 | 0.09793 | 0.0317 | -5.9154
-7 | -0.5716 | 0.09095 | 0.0313 | -6.2848
-6.5 | -0.5558 | 0.08345 | 0.0327 | -6.6603
-6 | -0.5515 | 0.07757 | 0.0333 | -7.1097
-4.5 | -0.4332 | 0.04051 | -0.0086 | -10.6937
-4 | -0.3811 | 0.03342 | -0.008 | -11.4034
-3.5 | -0.3262 | 0.02794 | -0.0065 | -11.675
-3 | -0.2692 | 0.02381 | -0.005 | -11.3062
-2.5 | -0.1337 | 0.01482 | -0.0128 | -9.0216
-2 | -0.0864 | 0.01454 | -0.0116 | -5.9422
-1.5 | -0.0403 | 0.0144 | -0.0103 | -2.7986
-1 | 0.0033 | 0.01438 | -0.0088 | 0.22949
-0.5 | 0.039 | 0.01455 | -0.0062 | 2.6804
0 | 0.0611 | 0.01503 | -0.0021 | 4.0652
0.5 | 0.077 | 0.01598 | 0.0015 | 4.8185
1 | 0.2525 | 0.0172 | -0.0236 | 14.6802
1.5 | 0.3348 | 0.01772 | -0.025 | 18.8939
2 | 0.3676 | 0.01841 | -0.017 | 19.9674
2.5 | 0.4044 | 0.01921 | -0.0105 | 21.0515
3 | 0.4467 | 0.02026 | -0.0061 | 22.0484
3.5 | 0.4926 | 0.02156 | -0.003 | 22.8479
4 | 0.5399 | 0.02305 | -0.0004 | 23.423
4.5 | 0.5883 | 0.02484 | 0.0014 | 23.6836
5 | 0.6368 | 0.027 | 0.0027 | 23.5852
5.5 | 0.6844 | 0.02944 | 0.0041 | 23.2473
6 | 0.7305 | 0.03234 | 0.0053 | 22.5881
6.5 | 0.7754 | 0.03537 | 0.0069 | 21.9225
7 | 0.8174 | 0.03923 | 0.0082 | 20.8361
7.5 | 0.8544 | 0.04407 | 0.0092 | 19.3873
8 | 0.8658 | 0.05365 | 0.0069 | 16.1379
8.5 | 0.8587 | 0.06541 | 0.0027 | 13.128
9 | 0.8171 | 0.08247 | -0.0086 | 9.9078
10.5 | 0.7136 | 0.12603 | -0.0406 | 5.6621
11 | 0.733 | 0.13535 | -0.0412 | 5.4156
11.5 | 0.7283 | 0.14116 | -0.043 | 5.1594
12 | 0.7411 | 0.14954 | -0.0443 | 4.9559
12.5 | 0.755 | 0.15845 | -0.0456 | 4.7649
13 | 0.7644 | 0.16651 | -0.0477 | 4.5907
13.5 | 0.775 | 0.17455 | -0.0499 | 4.44
14 | 0.7854 | 0.18227 | -0.0522 | 4.309
14.5 | 0.7951 | 0.18915 | -0.0551 | 4.2035
15 | 0.7979 | 0.19473 | -0.0594 | 4.0975
15.5 | 0.8103 | 0.20217 | -0.0626 | 4.008
16 | 0.836 | 0.21372 | -0.0638 | 3.9117
16.5 | 0.84 | 0.21709 | -0.0689 | 3.8694
17 | 0.8532 | 0.22429 | -0.0728 | 3.804
17.5 | 0.8811 | 0.2368 | -0.0736 | 3.7209
18 | 0.8831 | 0.23852 | -0.0803 | 3.7024
18.5 | 0.9106 | 0.25193 | -0.0812 | 3.6145
19 | 0.9141 | 0.25233 | -0.0882 | 3.6226
19.5 | 0.9365 | 0.26236 | -0.0903 | 3.5695
20 | 0.948 | 0.26744 | -0.0958 | 3.5447

## 5. Re 50k Mach 0.25 (1)
BIGFOIL.COM POLAR EXPORT
PW Rennbrett Strak 3 final
PW Rennbrett Strak 3 final |  |  |  | Cl Max: | 0.789 | at alpha= | 10 | deg
JavaFoil+Calcfoil stall+Eppler ext transition |  |  |  | L/D Max: | 30.751 | at alpha= | 5 | deg
Re: | 50000 |  |  | Cd Min: | 0.01398 | at alpha= | -0.5 | deg
Mach: | 0.25 |  |  | Cl=0 at alpha= | -0.11667 | deg
|  |  |  | @ Cl=0.1, Cd= | 0.014639
|  |  |  | @ Cl=0.4, Cd= | 0.36581
|  |  |  | @ Cl=0.6, Cd= | 0.36581
alpha (deg) | Cl | Cd | Cm | Cl/Cd
-11 | -0.061 | 0.20042 | 0.005 | -0.304
-10.5 | -0.058 | 0.1824 | 0.005 | -0.319
-10 | -0.131 | 0.16068 | 0.005 | -0.818
-9.5 | -0.198 | 0.17591 | 0.005 | -1.123
-9 | -0.25 | 0.1504 | 0.005 | -1.663
-8.5 | -0.296 | 0.1309 | 0.005 | -2.259
-8 | -0.335 | 0.11946 | 0.005 | -2.802
-7.5 | -0.366 | 0.1055 | 0.005 | -3.471
-7 | -0.389 | 0.10654 | 0.005 | -3.655
-6.5 | -0.403 | 0.09186 | 0.005 | -4.391
-6 | -0.408 | 0.08142 | 0.005 | -5.009
-5.5 | -0.403 | 0.06994 | 0.005 | -5.761
-5 | -0.389 | 0.06235 | 0.005 | -6.239
-4.5 | -0.367 | 0.05542 | 0.005 | -6.624
-4 | -0.338 | 0.04901 | 0.005 | -6.888
-3.5 | -0.303 | 0.04528 | 0.005 | -6.685
-3 | -0.264 | 0.04157 | 0.005 | -6.346
-2.5 | -0.222 | 0.0387 | 0.005 | -5.732
-2 | -0.177 | 0.03637 | 0.005 | -4.88
-1.5 | -0.132 | 0.03506 | 0.006 | -3.752
-1 | -0.085 | 0.03403 | 0.006 | -2.484
-0.5 | -0.046 | 0.01398 | 0.016 | -3.287
0 | 0.014 | 0.01416 | 0.016 | 0.973
0.5 | 0.074 | 0.01444 | 0.016 | 5.105
1 | 0.134 | 0.0149 | 0.016 | 8.963
1.5 | 0.193 | 0.01536 | 0.016 | 12.595
2 | 0.253 | 0.01571 | 0.016 | 16.11
2.5 | 0.313 | 0.01613 | 0.016 | 19.39
3 | 0.372 | 0.01665 | 0.016 | 22.364
3.5 | 0.432 | 0.0172 | 0.016 | 25.097
4 | 0.49 | 0.0177 | 0.016 | 27.684
4.5 | 0.544 | 0.01842 | 0.016 | 29.564
5 | 0.596 | 0.01939 | 0.016 | 30.751
5.5 | 0.637 | 0.02133 | 0.015 | 29.879
6 | 0.672 | 0.02501 | 0.015 | 26.852
6.5 | 0.686 | 0.03369 | 0.013 | 20.355
7 | 0.709 | 0.04168 | 0.012 | 17.012
7.5 | 0.733 | 0.04937 | 0.011 | 14.851
8 | 0.75 | 0.05819 | 0.01 | 12.888
8.5 | 0.757 | 0.06776 | 0.006 | 11.178
9 | 0.777 | 0.07434 | 0.005 | 10.445
9.5 | 0.788 | 0.0816 | 0.005 | 9.653
10 | 0.789 | 0.09289 | 0.004 | 8.493
10.5 | 0.776 | 0.10356 | 0.004 | 7.491
11 | 0.75 | 0.11768 | 0.004 | 6.377
11.5 | 0.713 | 0.13754 | 0.004 | 5.186
12 | 0.665 | 0.15507 | 0.004 | 4.286
12.5 | 0.606 | 0.17289 | 0.003 | 3.505
13 | 0.539 | 0.21079 | 0.003 | 2.555
13.5 | 0.464 | 0.24472 | 0.003 | 1.896
14 | 0.384 | 0.27237 | 0.003 | 1.408
14.5 | 0.296 | 0.30735 | 0.003 | 0.963
15 | 0.19 | 0.36581 | 0.003 | 0.519

## 6. Re 50k Mach 0.25 (2)
BIGFOIL.COM POLAR EXPORT
PW Rennbrett Strak 3 final
PW Rennbrett Strak 3 final |  |  |  | Cl Max: | 0.9718 | at alpha= | 20 | deg
XFOIL ncrit=9 |  |  |  | L/D Max: | 23.0872 | at alpha= | 4.5 | deg
Re: | 50000 |  |  | Cd Min: | 0.28046 | at alpha= | -19.5 | deg
Mach: | 0.25 |  |  | Cl=0 at alpha= | -1.0437 | deg
|  |  |  | @ Cl=0.1, Cd= | 0.016608
|  |  |  | @ Cl=0.4, Cd= | 0.019445
|  |  |  | @ Cl=0.6, Cd= | 0.026002
alpha (deg) | Cl | Cd | Cm | Cl/Cd
-20 | -0.9382 | 0.27881 | 0.1174 | -3.365
-19.5 | -0.9273 | 0.28046 | 0.1104 | -3.3064
-19 | -0.9005 | 0.2637 | 0.1085 | -3.4149
-18.5 | -0.8797 | 0.25529 | 0.1052 | -3.4459
-18 | -0.8609 | 0.24881 | 0.1007 | -3.4601
-17.5 | -0.8463 | 0.24545 | 0.0949 | -3.448
-17 | -0.8422 | 0.24832 | 0.0875 | -3.3916
-16.5 | -0.8053 | 0.22819 | 0.088 | -3.5291
-16 | -0.7887 | 0.22255 | 0.0833 | -3.5439
-15.5 | -0.7863 | 0.22365 | 0.0761 | -3.5158
-15 | -0.7522 | 0.20746 | 0.0758 | -3.6258
-14.5 | -0.737 | 0.20153 | 0.0715 | -3.657
-14 | -0.741 | 0.20215 | 0.0644 | -3.6656
-13.5 | -0.7023 | 0.18615 | 0.0648 | -3.7728
-13 | -0.7015 | 0.18357 | 0.0588 | -3.8214
-12.5 | -0.6726 | 0.17166 | 0.0579 | -3.9182
-12 | -0.6752 | 0.16857 | 0.0521 | -4.0055
-11.5 | -0.6463 | 0.1571 | 0.0516 | -4.1139
-11 | -0.6402 | 0.15051 | 0.0476 | -4.2535
-10.5 | -0.639 | 0.14537 | 0.0434 | -4.3957
-10 | -0.6249 | 0.13715 | 0.0415 | -4.5563
-9.5 | -0.6165 | 0.1299 | 0.039 | -4.746
-9 | -0.614 | 0.12338 | 0.036 | -4.9765
-8.5 | -0.5834 | 0.11305 | 0.0368 | -5.1605
-8 | -0.58 | 0.10667 | 0.0347 | -5.4373
-7.5 | -0.563 | 0.09867 | 0.0344 | -5.7059
-7 | -0.5537 | 0.09173 | 0.034 | -6.0362
-6.5 | -0.55 | 0.08515 | 0.0343 | -6.4592
-6 | -0.5378 | 0.07883 | 0.0369 | -6.8223
-5.5 | -0.4999 | 0.07129 | 0.0434 | -7.0122
-5 | -0.4987 | 0.05574 | -0.0018 | -8.9469
-4.5 | -0.4416 | 0.04275 | -0.0088 | -10.3298
-4 | -0.3907 | 0.03524 | -0.0088 | -11.0868
-3.5 | -0.3364 | 0.02931 | -0.0075 | -11.4773
-3 | -0.2793 | 0.02483 | -0.006 | -11.2485
-2 | -0.0868 | 0.01467 | -0.0125 | -5.9168
-1.5 | -0.0397 | 0.01452 | -0.0112 | -2.7342
-1 | 0.0038 | 0.01451 | -0.0094 | 0.26189
-0.5 | 0.0363 | 0.01474 | -0.0062 | 2.4627
0 | 0.0548 | 0.01536 | -0.0017 | 3.5677
0.5 | 0.0835 | 0.01654 | -0.0011 | 5.0484
1 | 0.2911 | 0.0174 | -0.0286 | 16.7299
1.5 | 0.338 | 0.01807 | -0.0225 | 18.705
2 | 0.3727 | 0.01882 | -0.0148 | 19.8034
2.5 | 0.4133 | 0.01975 | -0.0092 | 20.9266
3 | 0.4591 | 0.02098 | -0.0055 | 21.8827
3.5 | 0.507 | 0.02241 | -0.0024 | 22.6238
4 | 0.5568 | 0.02422 | -0.0005 | 22.9893
4.5 | 0.6065 | 0.02627 | 0.0014 | 23.0872
5 | 0.6559 | 0.02861 | 0.003 | 22.9256
5.5 | 0.7035 | 0.03165 | 0.0041 | 22.2275
6 | 0.7486 | 0.03522 | 0.0052 | 21.255
6.5 | 0.7906 | 0.03928 | 0.0064 | 20.1273
7 | 0.8259 | 0.04445 | 0.0072 | 18.5804
7.5 | 0.8437 | 0.05277 | 0.0057 | 15.9883
8 | 0.8385 | 0.06354 | 0.0017 | 13.1964
8.5 | 0.8057 | 0.07874 | -0.0081 | 10.2324
9.5 | 0.6905 | 0.11383 | -0.0405 | 6.0661
10 | 0.7164 | 0.12279 | -0.0404 | 5.8344
10.5 | 0.7103 | 0.12856 | -0.0417 | 5.525
11 | 0.7358 | 0.1386 | -0.0421 | 5.3088
11.5 | 0.7261 | 0.14383 | -0.0445 | 5.0483
12 | 0.737 | 0.15176 | -0.0462 | 4.8564
12.5 | 0.7627 | 0.1623 | -0.0467 | 4.6993
13 | 0.7743 | 0.17074 | -0.0488 | 4.535
13.5 | 0.786 | 0.17897 | -0.0511 | 4.3918
14 | 0.7984 | 0.18713 | -0.0535 | 4.2666
14.5 | 0.7944 | 0.19057 | -0.0584 | 4.1685
15 | 0.8059 | 0.19803 | -0.0619 | 4.0696
15.5 | 0.8224 | 0.2063 | -0.0648 | 3.9864
16 | 0.8542 | 0.22022 | -0.0654 | 3.8788
16.5 | 0.8503 | 0.2205 | -0.0722 | 3.8562
17 | 0.8698 | 0.22963 | -0.0751 | 3.7878
17.5 | 0.8846 | 0.23596 | -0.0791 | 3.7489
18 | 0.9011 | 0.2442 | -0.083 | 3.69
18.5 | 0.9198 | 0.2519 | -0.0864 | 3.6514
19 | 0.9329 | 0.25796 | -0.0916 | 3.6165
19.5 | 0.9503 | 0.26481 | -0.0958 | 3.5886
20 | 0.9718 | 0.27619 | -0.0986 | 3.5186

## 7. Re 50k Mach 0.50 (1)
BIGFOIL.COM POLAR EXPORT
PW Rennbrett Strak 3 final
PW Rennbrett Strak 3 final |  |  |  | Cl Max: | 1.067 | at alpha= | 20 | deg
JavaFoil+Calcfoil stall+Eppler ext transition |  |  |  | L/D Max: | 27.098 | at alpha= | 4 | deg
Re: | 50000 |  |  | Cd Min: | 0.01463 | at alpha= | 0 | deg
Mach: | 0.5 |  |  | Cl=0 at alpha= | -0.11364 | deg
|  |  |  | @ Cl=0.1, Cd= | 0.015082
|  |  |  | @ Cl=0.4, Cd= | 0.017242
|  |  |  | @ Cl=0.6, Cd= | 0.26714
alpha (deg) | Cl | Cd | Cm | Cl/Cd
-20 | -1.045 | 0.44711 | 0.007 | -2.337
-19.5 | -1.02 | 0.44177 | 0.007 | -2.309
-19 | -0.993 | 0.42725 | 0.007 | -2.324
-18.5 | -0.968 | 0.4226 | 0.007 | -2.29
-18 | -0.943 | 0.41197 | 0.007 | -2.288
-17.5 | -0.916 | 0.40642 | 0.007 | -2.254
-17 | -0.891 | 0.4007 | 0.007 | -2.223
-16.5 | -0.865 | 0.39379 | 0.008 | -2.197
-16 | -0.838 | 0.37208 | 0.007 | -2.253
-15.5 | -0.813 | 0.37601 | 0.008 | -2.161
-15 | -0.787 | 0.34084 | 0.008 | -2.309
-14.5 | -0.76 | 0.33691 | 0.008 | -2.257
-14 | -0.735 | 0.33367 | 0.008 | -2.201
-13.5 | -0.709 | 0.3249 | 0.008 | -2.181
-13 | -0.682 | 0.31358 | 0.008 | -2.175
-12.5 | -0.656 | 0.31121 | 0.008 | -2.108
-12 | -0.63 | 0.30277 | 0.008 | -2.081
-11.5 | -0.603 | 0.27317 | 0.008 | -2.209
-11 | -0.577 | 0.26375 | 0.008 | -2.189
-10.5 | -0.551 | 0.26055 | 0.008 | -2.116
-10 | -0.525 | 0.26047 | 0.007 | -2.014
-9.5 | -0.498 | 0.25225 | 0.008 | -1.976
-9 | -0.472 | 0.23771 | 0.007 | -1.985
-8.5 | -0.445 | 0.22403 | 0.007 | -1.988
-8 | -0.419 | 0.21831 | 0.007 | -1.919
-7.5 | -0.392 | 0.11594 | 0.007 | -3.385
-7 | -0.366 | 0.13922 | 0.007 | -2.628
-6.5 | -0.339 | 0.09285 | 0.007 | -3.656
-6 | -0.313 | 0.09078 | 0.007 | -3.447
-5.5 | -0.286 | 0.08982 | 0.006 | -3.188
-5 | -0.26 | 0.12171 | 0.006 | -2.135
-4.5 | -0.233 | 0.0702 | 0.006 | -3.323
-4 | -0.207 | 0.06833 | 0.006 | -3.025
-3.5 | -0.272 | 0.05416 | 0.006 | -5.022
-3 | -0.273 | 0.04997 | 0.006 | -5.458
-2.5 | -0.239 | 0.04328 | 0.006 | -5.533
-2 | -0.195 | 0.03864 | 0.006 | -5.053
-1.5 | -0.146 | 0.03611 | 0.006 | -4.043
-1 | -0.094 | 0.03473 | 0.006 | -2.712
-0.5 | -0.051 | 0.01633 | 0.018 | -3.148
0 | 0.015 | 0.01463 | 0.018 | 1.052
0.5 | 0.082 | 0.01495 | 0.018 | 5.512
1 | 0.149 | 0.01544 | 0.018 | 9.671
1.5 | 0.216 | 0.01576 | 0.018 | 13.715
2 | 0.283 | 0.01629 | 0.018 | 17.365
2.5 | 0.349 | 0.01692 | 0.018 | 20.631
3 | 0.414 | 0.01733 | 0.018 | 23.908
3.5 | 0.475 | 0.01843 | 0.018 | 25.775
4 | 0.532 | 0.01965 | 0.017 | 27.098
4.5 | 0.584 | 0.02168 | 0.017 | 26.926
5 | 0.607 | 0.02897 | 0.015 | 20.956
5.5 | 0.639 | 0.03664 | 0.014 | 17.433
6 | 0.68 | 0.04171 | 0.014 | 16.306
6.5 | 0.713 | 0.04887 | 0.013 | 14.591
7 | 0.744 | 0.05348 | 0.012 | 13.918
7.5 | 0.731 | 0.06691 | 0.007 | 10.922
8 | 0.702 | 0.08092 | 0.005 | 8.675
8.5 | 0.457 | 0.11166 | 0.005 | 4.093
9 | 0.484 | 0.13522 | 0.006 | 3.577
9.5 | 0.51 | 0.21556 | 0.006 | 2.367
10 | 0.537 | 0.24248 | 0.007 | 2.214
10.5 | 0.564 | 0.25776 | 0.007 | 2.186
11 | 0.59 | 0.26222 | 0.007 | 2.251
11.5 | 0.617 | 0.27551 | 0.008 | 2.239
12 | 0.644 | 0.31417 | 0.008 | 2.049
12.5 | 0.67 | 0.32252 | 0.008 | 2.076
13 | 0.697 | 0.33199 | 0.008 | 2.098
13.5 | 0.723 | 0.33751 | 0.008 | 2.143
14 | 0.749 | 0.34801 | 0.008 | 2.153
14.5 | 0.776 | 0.35722 | 0.008 | 2.173
15 | 0.803 | 0.37751 | 0.008 | 2.128
15.5 | 0.829 | 0.386 | 0.008 | 2.148
16 | 0.856 | 0.4226 | 0.008 | 2.026
16.5 | 0.882 | 0.40906 | 0.008 | 2.156
17 | 0.909 | 0.42558 | 0.008 | 2.136
17.5 | 0.935 | 0.43408 | 0.008 | 2.153
18 | 0.962 | 0.45227 | 0.008 | 2.127
18.5 | 0.987 | 0.46629 | 0.008 | 2.117
19 | 1.014 | 0.46739 | 0.008 | 2.17
19.5 | 1.04 | 0.47306 | 0.008 | 2.198
20 | 1.067 | 0.49946 | 0.007 | 2.136

## 8. Re 50k Mach 0.50 (2)
BIGFOIL.COM POLAR EXPORT
PW Rennbrett Strak 3 final
PW Rennbrett Strak 3 final |  |  |  | Cl Max: | 1.0627 | at alpha= | 20 | deg
XFOIL ncrit=9 |  |  |  | L/D Max: | 21.0645 | at alpha= | 3.5 | deg
Re: | 50000 |  |  | Cd Min: | 0.30345 | at alpha= | -20 | deg
Mach: | 0.5 |  |  | Cl=0 at alpha= | -0.84701 | deg
|  |  |  | @ Cl=0.1, Cd= | 0.016981
|  |  |  | @ Cl=0.4, Cd= | 0.020941
|  |  |  | @ Cl=0.6, Cd= | 0.028907
alpha (deg) | Cl | Cd | Cm | Cl/Cd
-20 | -1.033 | 0.30345 | 0.1403 | -3.4042
-19.5 | -1.0101 | 0.2958 | 0.1345 | -3.4148
-19 | -0.99 | 0.29199 | 0.1275 | -3.3905
-18 | -0.9405 | 0.27087 | 0.1182 | -3.4721
-17.5 | -0.9173 | 0.26295 | 0.1131 | -3.4885
-17 | -0.9012 | 0.26147 | 0.1054 | -3.4467
-16.5 | -0.8719 | 0.24696 | 0.1024 | -3.5305
-16 | -0.8477 | 0.23828 | 0.0979 | -3.5576
-15.5 | -0.8333 | 0.23568 | 0.0909 | -3.5357
-15 | -0.8039 | 0.22244 | 0.0879 | -3.614
-14.5 | -0.7817 | 0.21461 | 0.0835 | -3.6424
-14 | -0.7685 | 0.21016 | 0.0773 | -3.6567
-13.5 | -0.7381 | 0.19801 | 0.0749 | -3.7276
-13 | -0.732 | 0.19542 | 0.0683 | -3.7458
-12.5 | -0.6985 | 0.1823 | 0.0666 | -3.8316
-12 | -0.6808 | 0.17445 | 0.0626 | -3.9026
-11.5 | -0.678 | 0.17097 | 0.0571 | -3.9656
-11 | -0.6542 | 0.16102 | 0.0548 | -4.0628
-10.5 | -0.635 | 0.1523 | 0.0521 | -4.1694
-10 | -0.619 | 0.14416 | 0.0493 | -4.2938
-9.5 | -0.6069 | 0.13672 | 0.0464 | -4.439
-9 | -0.6011 | 0.13014 | 0.0433 | -4.6189
-8.5 | -0.5687 | 0.11935 | 0.0429 | -4.765
-8 | -0.5723 | 0.11419 | 0.04 | -5.0118
-7.5 | -0.5485 | 0.10521 | 0.0397 | -5.2134
-7 | -0.5318 | 0.09729 | 0.0395 | -5.4661
-6.5 | -0.5088 | 0.08936 | 0.0409 | -5.6938
-5.5 | -0.4686 | 0.07483 | 0.044 | -6.2622
-5 | -0.4958 | 0.06081 | -0.0014 | -8.1533
-4.5 | -0.4626 | 0.05096 | -0.0083 | -9.0777
-4 | -0.4213 | 0.04239 | -0.0105 | -9.9387
-3.5 | -0.3718 | 0.03533 | -0.0109 | -10.5236
-3 | -0.3177 | 0.0295 | -0.0096 | -10.7695
-2.5 | -0.2564 | 0.02475 | -0.0077 | -10.3596
-1.5 | -0.039 | 0.01512 | -0.015 | -2.5794
-1 | -0.0041 | 0.01528 | -0.0113 | -0.26832
-0.5 | 0.0093 | 0.01597 | -0.0054 | 0.58234
0 | 0.1322 | 0.01734 | -0.0204 | 7.624
0.5 | 0.2748 | 0.01806 | -0.0313 | 15.2159
1 | 0.3172 | 0.01893 | -0.0233 | 16.7565
1.5 | 0.3606 | 0.0199 | -0.0162 | 18.1206
2 | 0.4102 | 0.02121 | -0.0115 | 19.3399
2.5 | 0.4631 | 0.02283 | -0.008 | 20.2847
3 | 0.5172 | 0.02471 | -0.0048 | 20.9308
3.5 | 0.5719 | 0.02715 | -0.0028 | 21.0645
4 | 0.6242 | 0.03042 | -0.0019 | 20.5194
4.5 | 0.6745 | 0.03391 | -0.0001 | 19.8909
5 | 0.718 | 0.03855 | 0.0007 | 18.6252
5.5 | 0.7499 | 0.04451 | 0.0005 | 16.8479
6 | 0.7558 | 0.05334 | -0.0031 | 14.1695
6.5 | 0.7507 | 0.06275 | -0.0074 | 11.9633
7 | 0.7239 | 0.07403 | -0.0154 | 9.7785
7.5 | 0.7213 | 0.08237 | -0.018 | 8.7568
8 | 0.713 | 0.09195 | -0.0228 | 7.7542
8.5 | 0.7066 | 0.1024 | -0.0286 | 6.9004
9 | 0.674 | 0.11544 | -0.0427 | 5.8385
9.5 | 0.6874 | 0.12309 | -0.0436 | 5.5845
10 | 0.6982 | 0.13083 | -0.0452 | 5.3367
10.5 | 0.7144 | 0.13891 | -0.0462 | 5.1429
11 | 0.7252 | 0.14662 | -0.0483 | 4.9461
11.5 | 0.7542 | 0.15737 | -0.0493 | 4.7925
12 | 0.7618 | 0.16455 | -0.052 | 4.6296
12.5 | 0.7753 | 0.17271 | -0.0549 | 4.489
13 | 0.7855 | 0.17955 | -0.0582 | 4.3748
13.5 | 0.8058 | 0.18912 | -0.0611 | 4.2608
14 | 0.8233 | 0.19765 | -0.0644 | 4.1654
14.5 | 0.8466 | 0.20807 | -0.0673 | 4.0688
15 | 0.8593 | 0.2142 | -0.072 | 4.0117
15.5 | 0.8755 | 0.22184 | -0.0766 | 3.9465
16 | 0.8974 | 0.23172 | -0.0803 | 3.8728
16.5 | 0.9197 | 0.24109 | -0.0841 | 3.8148
17 | 0.9355 | 0.2478 | -0.0898 | 3.7752
17.5 | 0.9632 | 0.26112 | -0.0926 | 3.6887
18 | 0.9771 | 0.26522 | -0.0993 | 3.6841
18.5 | 1.0048 | 0.27923 | -0.1023 | 3.5985
19 | 1.0196 | 0.28279 | -0.1091 | 3.6055
19.5 | 1.0482 | 0.29838 | -0.112 | 3.513
20 | 1.0627 | 0.30075 | -0.1197 | 3.5335

## 9. Re 100k Mach 0.00 (1)
BIGFOIL.COM POLAR EXPORT
PW Rennbrett Strak 3 final
PW Rennbrett Strak 3 final |  |  |  | Cl Max: | 0.846 | at alpha= | 8.5 | deg
JavaFoil+Calcfoil stall+Eppler ext transition |  |  |  | L/D Max: | 43.399 | at alpha= | 6.5 | deg
Re: | 100000 |  |  | Cd Min: | 0.01038 | at alpha= | -0.5 | deg
Mach: | 0 |  |  | Cl=0 at alpha= | -0.11207 | deg
|  |  |  | @ Cl=0.1, Cd= | 0.01102
|  |  |  | @ Cl=0.4, Cd= | 0.013002
|  |  |  | @ Cl=0.6, Cd= | 0.014826
alpha (deg) | Cl | Cd | Cm | Cl/Cd
-12.5 | -0.338 | 0.1549 | 0.005 | -2.181
-12 | -0.356 | 0.16205 | 0.005 | -2.194
-11.5 | -0.373 | 0.14323 | 0.005 | -2.606
-11 | -0.391 | 0.1364 | 0.005 | -2.864
-10.5 | -0.407 | 0.1251 | 0.005 | -3.257
-10 | -0.423 | 0.11552 | 0.005 | -3.662
-9.5 | -0.437 | 0.10436 | 0.005 | -4.188
-9 | -0.449 | 0.09689 | 0.005 | -4.631
-8.5 | -0.458 | 0.08998 | 0.005 | -5.085
-8 | -0.463 | 0.08643 | 0.005 | -5.355
-7.5 | -0.464 | 0.08042 | 0.005 | -5.77
-7 | -0.461 | 0.07125 | 0.005 | -6.466
-6.5 | -0.452 | 0.06406 | 0.005 | -7.062
-6 | -0.439 | 0.05944 | 0.005 | -7.382
-5.5 | -0.42 | 0.0544 | 0.005 | -7.72
-5 | -0.396 | 0.04886 | 0.005 | -8.107
-4.5 | -0.367 | 0.04615 | 0.005 | -7.962
-4 | -0.334 | 0.04232 | 0.005 | -7.893
-3.5 | -0.297 | 0.03932 | 0.005 | -7.559
-3 | -0.258 | 0.0367 | 0.005 | -7.02
-2.5 | -0.216 | 0.03489 | 0.005 | -6.186
-2 | -0.172 | 0.03344 | 0.005 | -5.153
-1.5 | -0.128 | 0.03226 | 0.005 | -3.954
-1 | -0.102 | 0.01305 | 0.016 | -7.831
-0.5 | -0.045 | 0.01038 | 0.016 | -4.292
0 | 0.013 | 0.01059 | 0.016 | 1.26
0.5 | 0.071 | 0.01083 | 0.016 | 6.589
1 | 0.129 | 0.01121 | 0.016 | 11.537
1.5 | 0.187 | 0.01156 | 0.016 | 16.209
2 | 0.245 | 0.012 | 0.016 | 20.431
2.5 | 0.303 | 0.01241 | 0.016 | 24.411
3 | 0.361 | 0.01279 | 0.016 | 28.189
3.5 | 0.418 | 0.0131 | 0.016 | 31.901
4 | 0.475 | 0.01359 | 0.016 | 34.984
4.5 | 0.532 | 0.01407 | 0.015 | 37.822
5 | 0.589 | 0.01465 | 0.015 | 40.196
5.5 | 0.644 | 0.01553 | 0.015 | 41.486
6 | 0.698 | 0.01623 | 0.015 | 42.976
6.5 | 0.743 | 0.01713 | 0.015 | 43.399
7 | 0.785 | 0.01848 | 0.015 | 42.451
7.5 | 0.818 | 0.02059 | 0.014 | 39.737
8 | 0.841 | 0.0241 | 0.014 | 34.889
8.5 | 0.846 | 0.03115 | 0.013 | 27.167
9 | 0.791 | 0.05984 | 0.009 | 13.218
9.5 | 0.794 | 0.06983 | 0.005 | 11.37
10 | 0.809 | 0.07554 | 0.005 | 10.704
10.5 | 0.815 | 0.08182 | 0.004 | 9.961
11 | 0.815 | 0.08902 | 0.004 | 9.157
11.5 | 0.809 | 0.09742 | 0.004 | 8.304
12 | 0.797 | 0.1072 | 0.004 | 7.432
12.5 | 0.779 | 0.11628 | 0.003 | 6.701
13 | 0.757 | 0.12829 | 0.003 | 5.901
13.5 | 0.731 | 0.14073 | 0.003 | 5.194

## 10. Re 100k Mach 0.00 (2)
BIGFOIL.COM POLAR EXPORT
PW Rennbrett Strak 3 final
PW Rennbrett Strak 3 final |  |  |  | Cl Max: | 1.0547 | at alpha= | 10 | deg
XFOIL ncrit=9 |  |  |  | L/D Max: | 35.6866 | at alpha= | 6 | deg
Re: | 100000 |  |  | Cd Min: | 0.276 | at alpha= | -20 | deg
Mach: | 0 |  |  | Cl=0 at alpha= | -1.0578 | deg
|  |  |  | @ Cl=0.1, Cd= | 0.010731
|  |  |  | @ Cl=0.4, Cd= | 0.013352
|  |  |  | @ Cl=0.6, Cd= | 0.017203
alpha (deg) | Cl | Cd | Cm | Cl/Cd
-20 | -0.923 | 0.276 | 0.1138 | -3.3442
-19 | -0.8835 | 0.25591 | 0.1076 | -3.4524
-18.5 | -0.8653 | 0.24903 | 0.1039 | -3.4747
-18 | -0.8473 | 0.24245 | 0.0999 | -3.4947
-17.5 | -0.8296 | 0.23591 | 0.0957 | -3.5166
-17 | -0.8122 | 0.22969 | 0.091 | -3.5361
-16.5 | -0.7992 | 0.22606 | 0.0849 | -3.5353
-16 | -0.7921 | 0.22411 | 0.0784 | -3.5344
-15.5 | -0.785 | 0.22055 | 0.0724 | -3.5593
-15 | -0.7458 | 0.20148 | 0.0748 | -3.7016
-14.5 | -0.7284 | 0.19426 | 0.0715 | -3.7496
-14 | -0.7128 | 0.18728 | 0.0678 | -3.8061
-13.5 | -0.7005 | 0.181 | 0.063 | -3.8702
-13 | -0.6992 | 0.1773 | 0.0561 | -3.9436
-12.5 | -0.6976 | 0.17228 | 0.0492 | -4.0492
-12 | -0.6592 | 0.15762 | 0.0531 | -4.1822
-11.5 | -0.6482 | 0.15051 | 0.0494 | -4.3067
-11 | -0.6516 | 0.1455 | 0.0418 | -4.4784
-10.5 | -0.6436 | 0.13613 | 0.038 | -4.7278
-10 | -0.6182 | 0.12713 | 0.0392 | -4.8627
-9.5 | -0.6132 | 0.11999 | 0.0346 | -5.1104
-9 | -0.6302 | 0.1145 | 0.0233 | -5.5039
-8.5 | -0.5993 | 0.104 | 0.0275 | -5.7625
-8 | -0.5973 | 0.09674 | 0.0225 | -6.1743
-7.5 | -0.621 | 0.08938 | 0.0035 | -6.9479
-7 | -0.5868 | 0.08033 | 0.0118 | -7.3049
-6.5 | -0.5746 | 0.07098 | 0.0036 | -8.0952
-6 | -0.5511 | 0.06275 | -0.0009 | -8.7825
-5.5 | -0.5204 | 0.05559 | -0.0024 | -9.3614
-5 | -0.4866 | 0.04911 | -0.0037 | -9.9084
-4 | -0.3723 | 0.02819 | -0.0049 | -13.2068
-3.5 | -0.32 | 0.02241 | -0.0035 | -14.2793
-3 | -0.2662 | 0.01878 | -0.0021 | -14.1747
-2.5 | -0.2153 | 0.01601 | -0.0003 | -13.4478
-2 | -0.0881 | 0.01047 | -0.0107 | -8.4145
-1.5 | -0.0398 | 0.01033 | -0.0099 | -3.8529
-1 | 0.0052 | 0.01032 | -0.0087 | 0.50388
-0.5 | 0.0317 | 0.01061 | -0.0048 | 2.9877
0 | 0.1447 | 0.01081 | -0.0167 | 13.3858
0.5 | 0.2028 | 0.01104 | -0.0153 | 18.3696
1 | 0.2358 | 0.01131 | -0.0086 | 20.8488
1.5 | 0.2747 | 0.01165 | -0.0036 | 23.5794
2 | 0.3186 | 0.01214 | 0 | 26.2438
2.5 | 0.3658 | 0.01279 | 0.0024 | 28.6005
3 | 0.4145 | 0.01359 | 0.0042 | 30.5004
3.5 | 0.4645 | 0.01446 | 0.0056 | 32.1231
4 | 0.515 | 0.01542 | 0.0067 | 33.3982
4.5 | 0.5659 | 0.01645 | 0.0077 | 34.4012
5 | 0.6166 | 0.01757 | 0.0087 | 35.0939
5.5 | 0.6672 | 0.01878 | 0.0096 | 35.5272
6 | 0.7173 | 0.0201 | 0.0105 | 35.6866
6.5 | 0.767 | 0.02153 | 0.0114 | 35.6247
7 | 0.8157 | 0.02306 | 0.0124 | 35.3729
7.5 | 0.8634 | 0.02477 | 0.0134 | 34.8567
8 | 0.9093 | 0.02662 | 0.0145 | 34.1585
8.5 | 0.9529 | 0.02868 | 0.0157 | 33.2252
9 | 0.9922 | 0.03165 | 0.0171 | 31.3491
9.5 | 1.0276 | 0.03612 | 0.0184 | 28.4496
10 | 1.0547 | 0.04164 | 0.0198 | 25.329
10.5 | 1.0495 | 0.05004 | 0.0211 | 20.9732
11 | 1.0429 | 0.05667 | 0.0215 | 18.403
11.5 | 0.8773 | 0.09236 | -0.0053 | 9.4987
12 | 0.846 | 0.11039 | -0.0141 | 7.6637
13 | 0.7757 | 0.15577 | -0.0394 | 4.9798
13.5 | 0.8016 | 0.16432 | -0.0388 | 4.8783
14 | 0.7806 | 0.17176 | -0.0477 | 4.5447
14.5 | 0.8163 | 0.18254 | -0.0459 | 4.4719
15 | 0.799 | 0.18738 | -0.0551 | 4.2641

## 11. Re 100k Mach 0.10 (1)
BIGFOIL.COM POLAR EXPORT
PW Rennbrett Strak 3 final
PW Rennbrett Strak 3 final |  |  |  | Cl Max: | 0.841 | at alpha= | 8.5 | deg
JavaFoil+Calcfoil stall+Eppler ext transition |  |  |  | L/D Max: | 44.533 | at alpha= | 6 | deg
Re: | 100000 |  |  | Cd Min: | 0.01038 | at alpha= | -0.5 | deg
Mach: | 0.1 |  |  | Cl=0 at alpha= | -0.11207 | deg
|  |  |  | @ Cl=0.1, Cd= | 0.011029
|  |  |  | @ Cl=0.4, Cd= | 0.013062
|  |  |  | @ Cl=0.6, Cd= | 0.014809
alpha (deg) | Cl | Cd | Cm | Cl/Cd
-12.5 | -0.299 | 0.1584 | 0.005 | -1.885
-12 | -0.318 | 0.14659 | 0.005 | -2.172
-11.5 | -0.339 | 0.15511 | 0.005 | -2.183
-11 | -0.359 | 0.14498 | 0.005 | -2.474
-10.5 | -0.378 | 0.12947 | 0.005 | -2.923
-10 | -0.397 | 0.1153 | 0.005 | -3.444
-9.5 | -0.414 | 0.10868 | 0.005 | -3.813
-9 | -0.429 | 0.09667 | 0.005 | -4.441
-8.5 | -0.441 | 0.09054 | 0.005 | -4.876
-8 | -0.45 | 0.0888 | 0.005 | -5.067
-7.5 | -0.454 | 0.0823 | 0.005 | -5.519
-7 | -0.453 | 0.07489 | 0.005 | -6.055
-6.5 | -0.447 | 0.06494 | 0.005 | -6.89
-6 | -0.436 | 0.06186 | 0.005 | -7.044
-5.5 | -0.418 | 0.05501 | 0.005 | -7.606
-5 | -0.396 | 0.04916 | 0.005 | -8.048
-4.5 | -0.368 | 0.0464 | 0.005 | -7.926
-4 | -0.335 | 0.04245 | 0.005 | -7.886
-3.5 | -0.298 | 0.03955 | 0.005 | -7.539
-3 | -0.259 | 0.03687 | 0.005 | -7.014
-2.5 | -0.217 | 0.03481 | 0.005 | -6.227
-2 | -0.173 | 0.0335 | 0.005 | -5.168
-1.5 | -0.128 | 0.03229 | 0.005 | -3.969
-1 | -0.103 | 0.01305 | 0.016 | -7.865
-0.5 | -0.045 | 0.01038 | 0.016 | -4.31
0 | 0.013 | 0.0106 | 0.016 | 1.265
0.5 | 0.072 | 0.01085 | 0.016 | 6.611
1 | 0.13 | 0.01122 | 0.016 | 11.59
1.5 | 0.188 | 0.01156 | 0.016 | 16.284
2 | 0.246 | 0.01201 | 0.016 | 20.513
2.5 | 0.304 | 0.01242 | 0.016 | 24.519
3 | 0.362 | 0.0128 | 0.016 | 28.317
3.5 | 0.42 | 0.0132 | 0.016 | 31.831
4 | 0.478 | 0.0136 | 0.016 | 35.119
4.5 | 0.535 | 0.01409 | 0.016 | 37.951
5 | 0.592 | 0.01468 | 0.016 | 40.299
5.5 | 0.648 | 0.01558 | 0.015 | 41.577
6 | 0.7 | 0.01571 | 0.015 | 44.533
6.5 | 0.746 | 0.01725 | 0.015 | 43.252
7 | 0.787 | 0.01869 | 0.015 | 42.088
7.5 | 0.819 | 0.02098 | 0.014 | 39.024
8 | 0.84 | 0.02479 | 0.014 | 33.898
8.5 | 0.841 | 0.03312 | 0.013 | 25.382
9 | 0.784 | 0.06278 | 0.008 | 12.494
9.5 | 0.794 | 0.07047 | 0.005 | 11.267
10 | 0.807 | 0.07614 | 0.005 | 10.598
10.5 | 0.811 | 0.08316 | 0.004 | 9.756
11 | 0.809 | 0.09034 | 0.004 | 8.952
11.5 | 0.799 | 0.09807 | 0.004 | 8.149
12 | 0.783 | 0.11038 | 0.004 | 7.096
12.5 | 0.762 | 0.12217 | 0.004 | 6.234
13 | 0.735 | 0.13049 | 0.003 | 5.633
13.5 | 0.705 | 0.14569 | 0.003 | 4.836

## 12. Re 100k Mach 0.10 (2)
BIGFOIL.COM POLAR EXPORT
PW Rennbrett Strak 3 final
PW Rennbrett Strak 3 final |  |  |  | Cl Max: | 1.0529 | at alpha= | 10 | deg
XFOIL ncrit=9 |  |  |  | L/D Max: | 35.4993 | at alpha= | 6 | deg
Re: | 100000 |  |  | Cd Min: | 0.27779 | at alpha= | -20 | deg
Mach: | 0.1 |  |  | Cl=0 at alpha= | -1.06 | deg
|  |  |  | @ Cl=0.1, Cd= | 0.010749
|  |  |  | @ Cl=0.4, Cd= | 0.01339
|  |  |  | @ Cl=0.6, Cd= | 0.017262
alpha (deg) | Cl | Cd | Cm | Cl/Cd
-20 | -0.9274 | 0.27779 | 0.1143 | -3.3385
-19 | -0.8866 | 0.25662 | 0.1085 | -3.4549
-18.5 | -0.8683 | 0.24981 | 0.1047 | -3.4758
-18 | -0.8501 | 0.24319 | 0.1006 | -3.4956
-17.5 | -0.8323 | 0.23664 | 0.0963 | -3.5172
-17 | -0.8148 | 0.23055 | 0.0915 | -3.5342
-16.5 | -0.8025 | 0.22739 | 0.0852 | -3.5292
-15.5 | -0.7701 | 0.21171 | 0.0769 | -3.6375
-15 | -0.747 | 0.20196 | 0.0755 | -3.6988
-14.5 | -0.7297 | 0.19478 | 0.0721 | -3.7463
-14 | -0.7141 | 0.18781 | 0.0682 | -3.8022
-13.5 | -0.7026 | 0.18189 | 0.0631 | -3.8628
-13 | -0.7019 | 0.17837 | 0.056 | -3.9351
-12.5 | -0.6993 | 0.17315 | 0.0493 | -4.0387
-12 | -0.659 | 0.15808 | 0.0536 | -4.1688
-11.5 | -0.6491 | 0.15114 | 0.0495 | -4.2947
-11 | -0.6541 | 0.14649 | 0.0414 | -4.4652
-10.5 | -0.6349 | 0.13559 | 0.0407 | -4.6825
-10 | -0.6172 | 0.12758 | 0.0397 | -4.8377
-9.5 | -0.6148 | 0.12072 | 0.0341 | -5.0928
-9 | -0.6326 | 0.11535 | 0.0227 | -5.4842
-8.5 | -0.5966 | 0.10449 | 0.0283 | -5.7096
-8 | -0.5993 | 0.09738 | 0.0217 | -6.1542
-7.5 | -0.6117 | 0.08842 | 0.0089 | -6.9181
-7 | -0.5857 | 0.08095 | 0.0122 | -7.2353
-6.5 | -0.5734 | 0.0718 | 0.005 | -7.9861
-6 | -0.5512 | 0.06344 | 0 | -8.6885
-5.5 | -0.5212 | 0.05617 | -0.002 | -9.279
-5 | -0.4891 | 0.0496 | -0.0046 | -9.8609
-4.5 | -0.4539 | 0.04381 | -0.0032 | -10.3606
-4 | -0.374 | 0.02863 | -0.0051 | -13.0632
-3.5 | -0.3218 | 0.02264 | -0.0037 | -14.2138
-3 | -0.2677 | 0.01894 | -0.0023 | -14.1341
-2.5 | -0.2163 | 0.01611 | -0.0005 | -13.4264
-2 | -0.0881 | 0.01049 | -0.0109 | -8.3985
-1.5 | -0.0396 | 0.01034 | -0.01 | -3.8298
-1 | 0.0054 | 0.01034 | -0.0088 | 0.52224
-0.5 | 0.0304 | 0.01065 | -0.0047 | 2.8545
0 | 0.1502 | 0.01082 | -0.0176 | 13.8817
0.5 | 0.2027 | 0.01107 | -0.0149 | 18.3107
1 | 0.2363 | 0.01134 | -0.0084 | 20.8377
1.5 | 0.2756 | 0.01169 | -0.0033 | 23.5757
2 | 0.3202 | 0.01219 | 0.0001 | 26.2674
2.5 | 0.3677 | 0.01286 | 0.0025 | 28.5925
3 | 0.4171 | 0.01367 | 0.0043 | 30.5121
4 | 0.518 | 0.01555 | 0.0069 | 33.3119
4.5 | 0.5693 | 0.01657 | 0.0078 | 34.3573
5 | 0.6203 | 0.01772 | 0.0088 | 35.0056
5.5 | 0.6712 | 0.01898 | 0.0098 | 35.3635
6 | 0.7217 | 0.02033 | 0.0107 | 35.4993
6.5 | 0.7716 | 0.02181 | 0.0117 | 35.3783
7 | 0.8206 | 0.0234 | 0.0127 | 35.0684
7.5 | 0.8683 | 0.0252 | 0.0138 | 34.4563
8 | 0.9142 | 0.02718 | 0.0149 | 33.635
8.5 | 0.9574 | 0.02941 | 0.0162 | 32.5536
9 | 0.9971 | 0.03223 | 0.0176 | 30.937
9.5 | 1.0286 | 0.03733 | 0.0192 | 27.5542
10 | 1.0529 | 0.04328 | 0.0205 | 24.3276
10.5 | 1.0392 | 0.0522 | 0.0214 | 19.908
11 | 0.997 | 0.06197 | 0.0197 | 16.0884
11.5 | 0.9482 | 0.07595 | 0.0101 | 12.4845
13 | 0.6193 | 0.14657 | -0.0319 | 4.2253
13.5 | 0.6496 | 0.15624 | -0.0314 | 4.1577
14 | 0.6197 | 0.1581 | -0.0368 | 3.9197
14.5 | 0.6333 | 0.16552 | -0.0381 | 3.8261
15 | 0.6304 | 0.1702 | -0.0419 | 3.7039

## 13. Re 100k Mach 0.25 (1)
BIGFOIL.COM POLAR EXPORT
PW Rennbrett Strak 3 final
PW Rennbrett Strak 3 final |  |  |  | Cl Max: | 0.826 | at alpha= | 8 | deg
JavaFoil+Calcfoil stall+Eppler ext transition |  |  |  | L/D Max: | 42.548 | at alpha= | 6 | deg
Re: | 100000 |  |  | Cd Min: | 0.01049 | at alpha= | -0.5 | deg
Mach: | 0.25 |  |  | Cl=0 at alpha= | -0.11667 | deg
|  |  |  | @ Cl=0.1, Cd= | 0.011127
|  |  |  | @ Cl=0.4, Cd= | 0.013207
|  |  |  | @ Cl=0.6, Cd= | 0.16898
alpha (deg) | Cl | Cd | Cm | Cl/Cd
-11 | -0.061 | 0.16543 | 0.005 | -0.368
-10.5 | -0.058 | 0.14723 | 0.005 | -0.395
-10 | -0.131 | 0.12957 | 0.005 | -1.015
-9.5 | -0.198 | 0.13634 | 0.005 | -1.449
-9 | -0.25 | 0.12278 | 0.005 | -2.038
-8.5 | -0.296 | 0.10819 | 0.005 | -2.734
-8 | -0.335 | 0.09679 | 0.005 | -3.458
-7.5 | -0.366 | 0.08654 | 0.005 | -4.232
-7 | -0.389 | 0.08786 | 0.005 | -4.432
-6.5 | -0.403 | 0.0766 | 0.005 | -5.266
-6 | -0.408 | 0.06883 | 0.005 | -5.926
-5.5 | -0.403 | 0.05995 | 0.005 | -6.72
-5 | -0.389 | 0.05416 | 0.005 | -7.183
-4.5 | -0.367 | 0.04782 | 0.005 | -7.677
-4 | -0.338 | 0.04405 | 0.005 | -7.663
-3.5 | -0.303 | 0.04043 | 0.005 | -7.487
-3 | -0.264 | 0.03745 | 0.005 | -7.045
-2.5 | -0.222 | 0.03522 | 0.005 | -6.298
-2 | -0.177 | 0.03364 | 0.005 | -5.276
-1.5 | -0.132 | 0.0324 | 0.006 | -4.06
-1 | -0.085 | 0.03163 | 0.006 | -2.673
-0.5 | -0.046 | 0.01049 | 0.016 | -4.382
0 | 0.014 | 0.01068 | 0.016 | 1.29
0.5 | 0.074 | 0.01098 | 0.016 | 6.712
1 | 0.134 | 0.01132 | 0.016 | 11.805
1.5 | 0.193 | 0.01177 | 0.016 | 16.427
2 | 0.253 | 0.01213 | 0.016 | 20.865
2.5 | 0.313 | 0.01254 | 0.016 | 24.937
3 | 0.372 | 0.01302 | 0.016 | 28.601
3.5 | 0.432 | 0.01342 | 0.016 | 32.167
4 | 0.491 | 0.01386 | 0.016 | 35.403
4.5 | 0.549 | 0.0144 | 0.016 | 38.149
5 | 0.607 | 0.01509 | 0.016 | 40.249
5.5 | 0.664 | 0.01572 | 0.016 | 42.207
6 | 0.713 | 0.01677 | 0.016 | 42.548
6.5 | 0.758 | 0.01804 | 0.015 | 42.035
7 | 0.795 | 0.02011 | 0.015 | 39.536
7.5 | 0.817 | 0.02403 | 0.014 | 34.015
8 | 0.826 | 0.03089 | 0.014 | 26.756
8.5 | 0.802 | 0.04849 | 0.012 | 16.541
9 | 0.777 | 0.06712 | 0.006 | 11.575
9.5 | 0.788 | 0.07354 | 0.005 | 10.714
10 | 0.789 | 0.08134 | 0.004 | 9.699
10.5 | 0.776 | 0.09064 | 0.004 | 8.558
11 | 0.751 | 0.10244 | 0.004 | 7.326
11.5 | 0.713 | 0.11578 | 0.004 | 6.16
12 | 0.665 | 0.12821 | 0.004 | 5.184
12.5 | 0.606 | 0.1468 | 0.004 | 4.128
13 | 0.539 | 0.16898 | 0.003 | 3.187

## 14. Re 100k Mach 0.25 (2)
BIGFOIL.COM POLAR EXPORT
PW Rennbrett Strak 3 final
PW Rennbrett Strak 3 final |  |  |  | Cl Max: | 1.0181 | at alpha= | 9.5 | deg
XFOIL ncrit=9 |  |  |  | L/D Max: | 34.8044 | at alpha= | 5.5 | deg
Re: | 100000 |  |  | Cd Min: | 0.25002 | at alpha= | -20 | deg
Mach: | 0.25 |  |  | Cl=0 at alpha= | -1.0645 | deg
|  |  |  | @ Cl=0.1, Cd= | 0.010877
|  |  |  | @ Cl=0.4, Cd= | 0.013618
|  |  |  | @ Cl=0.6, Cd= | 0.017539
alpha (deg) | Cl | Cd | Cm | Cl/Cd
-20 | -0.7008 | 0.25002 | 0.0958 | -2.803
-19.5 | -0.6888 | 0.24297 | 0.0924 | -2.8349
-19 | -0.6772 | 0.23613 | 0.0889 | -2.8679
-18.5 | -0.6661 | 0.2298 | 0.0851 | -2.8986
-18 | -0.6591 | 0.22591 | 0.0805 | -2.9175
-17.5 | -0.657 | 0.22387 | 0.0756 | -2.9347
-17 | -0.6398 | 0.21309 | 0.0731 | -3.0025
-16.5 | -0.6193 | 0.203 | 0.0716 | -3.0507
-16 | -0.6063 | 0.1965 | 0.0687 | -3.0855
-15.5 | -0.5943 | 0.19037 | 0.0655 | -3.1218
-15 | -0.5847 | 0.18497 | 0.0618 | -3.1611
-14.5 | -0.5844 | 0.18274 | 0.0568 | -3.198
-14 | -0.5923 | 0.18218 | 0.0518 | -3.2512
-13.5 | -0.5538 | 0.16663 | 0.0524 | -3.3235
-13 | -0.5425 | 0.1608 | 0.0499 | -3.3738
-12.5 | -0.6757 | 0.16798 | 0.0591 | -4.0225
-12 | -0.661 | 0.16067 | 0.0557 | -4.114
-11.5 | -0.6616 | 0.15619 | 0.0483 | -4.2359
-11 | -0.6659 | 0.15153 | 0.0403 | -4.3945
-10.5 | -0.6251 | 0.13744 | 0.0449 | -4.5482
-10 | -0.6167 | 0.13024 | 0.0407 | -4.7351
-9.5 | -0.6297 | 0.12563 | 0.0307 | -5.0123
-9 | -0.5984 | 0.11425 | 0.0338 | -5.2376
-8.5 | -0.5917 | 0.10707 | 0.0295 | -5.5263
-8 | -0.6186 | 0.10166 | 0.0151 | -6.085
-7.5 | -0.5789 | 0.09152 | 0.0221 | -6.3254
-7 | -0.5992 | 0.08403 | 0.0044 | -7.1308
-6.5 | -0.568 | 0.0754 | 0.0093 | -7.5332
-6 | -0.5497 | 0.06702 | 0.0044 | -8.202
-5.5 | -0.5276 | 0.05887 | -0.0026 | -8.9621
-5 | -0.4958 | 0.05189 | -0.0025 | -9.5548
-4.5 | -0.4614 | 0.04577 | -0.0021 | -10.0808
-4 | -0.3865 | 0.02925 | -0.0069 | -13.2137
-3.5 | -0.3313 | 0.02394 | -0.0049 | -13.8388
-3 | -0.2756 | 0.01983 | -0.0032 | -13.8981
-2.5 | -0.2215 | 0.01684 | -0.0013 | -13.1532
-2 | -0.0882 | 0.0106 | -0.0119 | -8.3208
-1.5 | -0.0385 | 0.01044 | -0.011 | -3.6877
-1 | 0.0057 | 0.01046 | -0.0094 | 0.54493
-0.5 | 0.0496 | 0.01082 | -0.0089 | 4.5841
0 | 0.1648 | 0.01095 | -0.0193 | 15.0502
0.5 | 0.2025 | 0.01123 | -0.013 | 18.0321
1 | 0.2389 | 0.01152 | -0.0067 | 20.7378
1.5 | 0.2821 | 0.01193 | -0.0024 | 23.6463
2 | 0.3293 | 0.01252 | 0.0008 | 26.3019
2.5 | 0.3792 | 0.01327 | 0.003 | 28.5757
3 | 0.4306 | 0.01413 | 0.0047 | 30.4742
3.5 | 0.483 | 0.01508 | 0.006 | 32.0292
4 | 0.5356 | 0.01612 | 0.0073 | 33.2258
4.5 | 0.5885 | 0.01726 | 0.0084 | 34.0962
5 | 0.6413 | 0.01854 | 0.0096 | 34.5901
5.5 | 0.694 | 0.01994 | 0.0107 | 34.8044
6 | 0.7461 | 0.02149 | 0.0119 | 34.7185
6.5 | 0.7972 | 0.0232 | 0.0131 | 34.3621
7 | 0.8469 | 0.02513 | 0.0144 | 33.7008
7.5 | 0.8947 | 0.02735 | 0.0159 | 32.713
8 | 0.9393 | 0.02994 | 0.0175 | 31.3727
8.5 | 0.9802 | 0.03306 | 0.0192 | 29.6491
9 | 1.0059 | 0.03846 | 0.0209 | 26.1544
9.5 | 1.0181 | 0.04528 | 0.0221 | 22.4845
10 | 0.9894 | 0.05482 | 0.0212 | 18.0482
10.5 | 0.9342 | 0.06781 | 0.0133 | 13.7767
11 | 0.8909 | 0.08445 | 0.0015 | 10.5494
11.5 | 0.7841 | 0.12222 | -0.0251 | 6.4155
12 | 0.7933 | 0.13294 | -0.0273 | 5.9674
12.5 | 0.7587 | 0.15061 | -0.0406 | 5.0375
13 | 0.7843 | 0.16057 | -0.0406 | 4.8845
13.5 | 0.7823 | 0.16704 | -0.0456 | 4.6833
14 | 0.7923 | 0.17652 | -0.0491 | 4.4884
14.5 | 0.8041 | 0.18368 | -0.0524 | 4.3777

## 15. Re 100k Mach 0.50 (1)
BIGFOIL.COM POLAR EXPORT
PW Rennbrett Strak 3 final
PW Rennbrett Strak 3 final |  |  |  | Cl Max: | 1.067 | at alpha= | 20 | deg
JavaFoil+Calcfoil stall+Eppler ext transition |  |  |  | L/D Max: | 39.408 | at alpha= | 5 | deg
Re: | 100000 |  |  | Cd Min: | 0.01118 | at alpha= | 0 | deg
Mach: | 0.5 |  |  | Cl=0 at alpha= | -0.11364 | deg
|  |  |  | @ Cl=0.1, Cd= | 0.011607
|  |  |  | @ Cl=0.4, Cd= | 0.013631
|  |  |  | @ Cl=0.6, Cd= | 0.2135
alpha (deg) | Cl | Cd | Cm | Cl/Cd
-20 | -1.045 | 0.34788 | 0.007 | -3.004
-19.5 | -1.02 | 0.3427 | 0.007 | -2.976
-19 | -0.993 | 0.33165 | 0.007 | -2.994
-18.5 | -0.968 | 0.32698 | 0.007 | -2.96
-18 | -0.943 | 0.33747 | 0.007 | -2.794
-17.5 | -0.916 | 0.31176 | 0.007 | -2.938
-17 | -0.891 | 0.30642 | 0.007 | -2.906
-16.5 | -0.865 | 0.30032 | 0.008 | -2.881
-16 | -0.838 | 0.28313 | 0.007 | -2.961
-15.5 | -0.813 | 0.28535 | 0.008 | -2.848
-15 | -0.787 | 0.27663 | 0.008 | -2.845
-14.5 | -0.76 | 0.26916 | 0.008 | -2.825
-14 | -0.735 | 0.26806 | 0.008 | -2.74
-13.5 | -0.709 | 0.26029 | 0.008 | -2.723
-13 | -0.682 | 0.2363 | 0.008 | -2.886
-12.5 | -0.656 | 0.23362 | 0.008 | -2.808
-12 | -0.63 | 0.22676 | 0.008 | -2.779
-11.5 | -0.603 | 0.21714 | 0.008 | -2.779
-11 | -0.577 | 0.20922 | 0.008 | -2.76
-10.5 | -0.551 | 0.20618 | 0.008 | -2.674
-10 | -0.525 | 0.1924 | 0.007 | -2.727
-9.5 | -0.498 | 0.18591 | 0.008 | -2.681
-9 | -0.472 | 0.17595 | 0.007 | -2.682
-8.5 | -0.445 | 0.17389 | 0.007 | -2.561
-8 | -0.419 | 0.16937 | 0.007 | -2.474
-7.5 | -0.392 | 0.09547 | 0.007 | -4.111
-7 | -0.366 | 0.11144 | 0.007 | -3.284
-6.5 | -0.339 | 0.07449 | 0.007 | -4.558
-6 | -0.313 | 0.07319 | 0.007 | -4.276
-5.5 | -0.286 | 0.07487 | 0.006 | -3.825
-5 | -0.26 | 0.09258 | 0.006 | -2.806
-4.5 | -0.233 | 0.05969 | 0.006 | -3.909
-4 | -0.207 | 0.05578 | 0.006 | -3.706
-3.5 | -0.272 | 0.04735 | 0.006 | -5.745
-3 | -0.273 | 0.04315 | 0.006 | -6.321
-2.5 | -0.239 | 0.03839 | 0.006 | -6.236
-2 | -0.195 | 0.03504 | 0.006 | -5.572
-1.5 | -0.146 | 0.03336 | 0.006 | -4.377
-1 | -0.094 | 0.03226 | 0.006 | -2.919
-0.5 | -0.051 | 0.01366 | 0.018 | -3.762
0 | 0.015 | 0.01118 | 0.018 | 1.378
0.5 | 0.082 | 0.01147 | 0.018 | 7.18
1 | 0.149 | 0.01198 | 0.018 | 12.464
1.5 | 0.216 | 0.01232 | 0.018 | 17.536
2 | 0.283 | 0.01281 | 0.018 | 22.074
2.5 | 0.349 | 0.01322 | 0.018 | 26.416
3 | 0.416 | 0.01376 | 0.018 | 30.203
3.5 | 0.482 | 0.01438 | 0.018 | 33.483
4 | 0.546 | 0.01491 | 0.018 | 36.645
4.5 | 0.607 | 0.01582 | 0.018 | 38.385
5 | 0.664 | 0.01685 | 0.017 | 39.408
5.5 | 0.715 | 0.01859 | 0.017 | 38.462
6 | 0.754 | 0.02165 | 0.017 | 34.848
6.5 | 0.774 | 0.02817 | 0.016 | 27.491
7 | 0.783 | 0.03708 | 0.015 | 21.128
7.5 | 0.762 | 0.05269 | 0.012 | 14.463
8 | 0.702 | 0.07018 | 0.005 | 10.003
8.5 | 0.457 | 0.09356 | 0.005 | 4.885
9 | 0.484 | 0.10703 | 0.006 | 4.519
9.5 | 0.51 | 0.10948 | 0.006 | 4.661
10 | 0.537 | 0.18952 | 0.007 | 2.832
10.5 | 0.564 | 0.1916 | 0.007 | 2.942
11 | 0.59 | 0.20942 | 0.007 | 2.818
11.5 | 0.617 | 0.22044 | 0.008 | 2.798
12 | 0.644 | 0.23456 | 0.008 | 2.744
12.5 | 0.67 | 0.24138 | 0.008 | 2.774
13 | 0.697 | 0.24921 | 0.008 | 2.795
13.5 | 0.723 | 0.27144 | 0.008 | 2.665
14 | 0.749 | 0.27621 | 0.008 | 2.713
14.5 | 0.776 | 0.28812 | 0.008 | 2.695
15 | 0.803 | 0.28649 | 0.008 | 2.804
15.5 | 0.829 | 0.29364 | 0.008 | 2.824
16 | 0.856 | 0.3187 | 0.008 | 2.687
16.5 | 0.882 | 0.31106 | 0.008 | 2.835
17 | 0.909 | 0.32441 | 0.008 | 2.802
17.5 | 0.935 | 0.33167 | 0.008 | 2.818
18 | 0.962 | 0.34543 | 0.008 | 2.784
18.5 | 0.987 | 0.354 | 0.008 | 2.789
19 | 1.014 | 0.35839 | 0.008 | 2.83
19.5 | 1.04 | 0.36373 | 0.008 | 2.858
20 | 1.067 | 0.38295 | 0.007 | 2.786

## 16. Re 100k Mach 0.50 (2)
BIGFOIL.COM POLAR EXPORT
PW Rennbrett Strak 3 final
PW Rennbrett Strak 3 final |  |  |  | Cl Max: | 1.0594 | at alpha= | 20 | deg
XFOIL ncrit=9 |  |  |  | L/D Max: | 32.2286 | at alpha= | 4.5 | deg
Re: | 100000 |  |  | Cd Min: | 0.30284 | at alpha= | -20 | deg
Mach: | 0.5 |  |  | Cl=0 at alpha= | -1.2456 | deg
|  |  |  | @ Cl=0.1, Cd= | 0.01132
|  |  |  | @ Cl=0.4, Cd= | 0.014505
|  |  |  | @ Cl=0.6, Cd= | 0.018729
alpha (deg) | Cl | Cd | Cm | Cl/Cd
-20 | -1.0409 | 0.30284 | 0.1452 | -3.4371
-19.5 | -1.0176 | 0.29462 | 0.1395 | -3.4539
-19 | -0.9942 | 0.28696 | 0.1335 | -3.4646
-18.5 | -0.9732 | 0.28257 | 0.1262 | -3.4441
-18 | -0.956 | 0.28074 | 0.1184 | -3.4053
-17.5 | -0.9276 | 0.26498 | 0.1151 | -3.5006
-17 | -0.9007 | 0.25296 | 0.1118 | -3.5606
-16.5 | -0.8769 | 0.24431 | 0.1072 | -3.5893
-16 | -0.8533 | 0.23605 | 0.1021 | -3.6149
-15.5 | -0.8309 | 0.2284 | 0.0966 | -3.6379
-15 | -0.8143 | 0.22453 | 0.0891 | -3.6267
-14.5 | -0.8049 | 0.22255 | 0.0815 | -3.6167
-14 | -0.7651 | 0.2035 | 0.0817 | -3.7597
-13.5 | -0.7417 | 0.19484 | 0.0779 | -3.8067
-13 | -0.7234 | 0.18805 | 0.0723 | -3.8468
-12.5 | -0.7237 | 0.18695 | 0.0635 | -3.8711
-12 | -0.6828 | 0.17055 | 0.0642 | -4.0035
-11.5 | -0.6632 | 0.1624 | 0.0604 | -4.0837
-11 | -0.6604 | 0.15815 | 0.0529 | -4.1758
-10.5 | -0.6347 | 0.14675 | 0.051 | -4.325
-10 | -0.6141 | 0.13809 | 0.0486 | -4.4471
-9.5 | -0.6201 | 0.13384 | 0.0398 | -4.6331
-9 | -0.588 | 0.12207 | 0.0406 | -4.8169
-8.5 | -0.5843 | 0.11575 | 0.0346 | -5.0479
-8 | -0.5657 | 0.10644 | 0.0328 | -5.3147
-7.5 | -0.5724 | 0.10094 | 0.0245 | -5.6707
-7 | -0.5436 | 0.09117 | 0.0258 | -5.9625
-6.5 | -0.5369 | 0.08373 | 0.0219 | -6.4123
-6 | -0.5322 | 0.07637 | 0.0172 | -6.9687
-5.5 | -0.5331 | 0.06933 | 0.006 | -7.6893
-5 | -0.5024 | 0.06079 | 0.0075 | -8.2645
-4.5 | -0.4596 | 0.04637 | -0.0093 | -9.9116
-4 | -0.4165 | 0.03698 | -0.0102 | -11.2628
-3.5 | -0.3646 | 0.02967 | -0.0096 | -12.2885
-3 | -0.31 | 0.02404 | -0.0076 | -12.8952
-2.5 | -0.2539 | 0.01994 | -0.0051 | -12.7332
-2 | -0.2043 | 0.01704 | -0.0013 | -11.9894
-1.5 | -0.035 | 0.01097 | -0.0153 | -3.1905
-1 | 0.0338 | 0.01121 | -0.0179 | 3.0152
-0.5 | 0.1297 | 0.01137 | -0.0217 | 11.4072
0 | 0.1676 | 0.01165 | -0.0138 | 14.3863
0.5 | 0.212 | 0.012 | -0.0076 | 17.6667
1 | 0.2632 | 0.01251 | -0.0033 | 21.0392
1.5 | 0.3183 | 0.01322 | -0.0002 | 24.0772
2 | 0.3755 | 0.01409 | 0.0022 | 26.6501
2.5 | 0.4345 | 0.01509 | 0.0041 | 28.7939
3 | 0.4941 | 0.01624 | 0.0058 | 30.4249
3.5 | 0.5539 | 0.01755 | 0.0077 | 31.5613
4 | 0.6141 | 0.01909 | 0.0093 | 32.1687
4.5 | 0.6739 | 0.02091 | 0.011 | 32.2286
5 | 0.7322 | 0.02308 | 0.0129 | 31.7244
5.5 | 0.7879 | 0.02577 | 0.0148 | 30.5743
6 | 0.839 | 0.02903 | 0.0169 | 28.9011
6.5 | 0.8859 | 0.03254 | 0.0193 | 27.225
7 | 0.9013 | 0.03979 | 0.0195 | 22.6514
7.5 | 0.896 | 0.04776 | 0.0183 | 18.7605
8 | 0.8344 | 0.06205 | 0.0078 | 13.4472
8.5 | 0.788 | 0.07873 | -0.0058 | 10.0089
9 | 0.7714 | 0.09045 | -0.0126 | 8.5285
9.5 | 0.7689 | 0.10007 | -0.0167 | 7.6836
10 | 0.7587 | 0.11118 | -0.0231 | 6.8241
10.5 | 0.7555 | 0.12219 | -0.0286 | 6.183
11 | 0.7661 | 0.13074 | -0.0312 | 5.8597
12 | 0.7635 | 0.15512 | -0.0451 | 4.922
12.5 | 0.7838 | 0.16445 | -0.0471 | 4.7662
13 | 0.7909 | 0.17215 | -0.0522 | 4.5942
13.5 | 0.8088 | 0.18178 | -0.0555 | 4.4493
14 | 0.8332 | 0.19145 | -0.0576 | 4.3521
14.5 | 0.8394 | 0.199 | -0.0644 | 4.2181
15 | 0.8745 | 0.21239 | -0.0646 | 4.1174
15.5 | 0.8742 | 0.21614 | -0.0738 | 4.0446
16 | 0.8959 | 0.22507 | -0.0775 | 3.9805
16.5 | 0.9155 | 0.23472 | -0.0821 | 3.9004
17 | 0.9339 | 0.24247 | -0.0878 | 3.8516
17.5 | 0.9665 | 0.25835 | -0.0885 | 3.741
18 | 0.9745 | 0.26076 | -0.0979 | 3.7372
18.5 | 0.9971 | 0.26968 | -0.1024 | 3.6973
19 | 1.0236 | 0.28374 | -0.1051 | 3.6075
19.5 | 1.0379 | 0.28759 | -0.1138 | 3.609
20 | 1.0594 | 0.29642 | -0.1192 | 3.574

## 17. Re 250k Mach 0.00 (1)
BIGFOIL.COM POLAR EXPORT
PW Rennbrett Strak 3 final
PW Rennbrett Strak 3 final |  |  |  | Cl Max: | 0.904 | at alpha= | 9 | deg
JavaFoil+Calcfoil stall+Eppler ext transition |  |  |  | L/D Max: | 58.145 | at alpha= | 7 | deg
Re: | 250000 |  |  | Cd Min: | 0.0071 | at alpha= | -0.5 | deg
Mach: | 0 |  |  | Cl=0 at alpha= | -0.11207 | deg
|  |  |  | @ Cl=0.1, Cd= | 0.007815
|  |  |  | @ Cl=0.4, Cd= | 0.0097216
|  |  |  | @ Cl=0.6, Cd= | 0.011094
alpha (deg) | Cl | Cd | Cm | Cl/Cd
-12.5 | -0.338 | 0.12497 | 0.005 | -2.705
-12 | -0.356 | 0.1178 | 0.005 | -3.019
-11.5 | -0.373 | 0.1083 | 0.005 | -3.447
-11 | -0.391 | 0.1002 | 0.005 | -3.9
-10.5 | -0.408 | 0.09353 | 0.005 | -4.357
-10 | -0.423 | 0.09426 | 0.005 | -4.489
-9.5 | -0.437 | 0.08541 | 0.005 | -5.117
-9 | -0.449 | 0.07904 | 0.005 | -5.678
-8.5 | -0.458 | 0.0731 | 0.005 | -6.259
-8 | -0.463 | 0.06747 | 0.005 | -6.861
-7.5 | -0.464 | 0.06281 | 0.005 | -7.389
-7 | -0.461 | 0.05736 | 0.005 | -8.032
-6.5 | -0.452 | 0.05517 | 0.005 | -8.2
-6 | -0.439 | 0.05112 | 0.005 | -8.584
-5.5 | -0.42 | 0.04666 | 0.005 | -9.001
-5 | -0.396 | 0.04289 | 0.005 | -9.235
-4.5 | -0.367 | 0.04057 | 0.005 | -9.057
-4 | -0.334 | 0.03786 | 0.005 | -8.823
-3.5 | -0.297 | 0.03548 | 0.005 | -8.378
-3 | -0.258 | 0.03353 | 0.005 | -7.684
-2.5 | -0.216 | 0.03212 | 0.005 | -6.719
-2 | -0.172 | 0.031 | 0.005 | -5.559
-1.5 | -0.128 | 0.03013 | 0.006 | -4.234
-1 | -0.102 | 0.01051 | 0.016 | -9.724
-0.5 | -0.045 | 0.0071 | 0.016 | -6.273
0 | 0.013 | 0.0073 | 0.016 | 1.828
0.5 | 0.071 | 0.00762 | 0.016 | 9.364
1 | 0.129 | 0.00801 | 0.016 | 16.148
1.5 | 0.187 | 0.00835 | 0.016 | 22.437
2 | 0.245 | 0.00878 | 0.016 | 27.926
2.5 | 0.303 | 0.00917 | 0.016 | 33.026
3 | 0.361 | 0.00953 | 0.016 | 37.837
3.5 | 0.418 | 0.00981 | 0.016 | 42.629
4 | 0.475 | 0.01016 | 0.016 | 46.795
4.5 | 0.532 | 0.01057 | 0.015 | 50.357
5 | 0.589 | 0.01097 | 0.015 | 53.641
5.5 | 0.644 | 0.01159 | 0.015 | 55.589
6 | 0.699 | 0.01223 | 0.015 | 57.138
6.5 | 0.752 | 0.01304 | 0.015 | 57.643
7 | 0.802 | 0.0138 | 0.015 | 58.145
7.5 | 0.842 | 0.01493 | 0.015 | 56.401
8 | 0.873 | 0.01678 | 0.015 | 52.014
8.5 | 0.896 | 0.01906 | 0.014 | 47.009
9 | 0.904 | 0.02319 | 0.014 | 38.996
9.5 | 0.887 | 0.03371 | 0.013 | 26.31
10 | 0.834 | 0.06071 | 0.01 | 13.735
10.5 | 0.816 | 0.07388 | 0.005 | 11.046
11 | 0.815 | 0.07945 | 0.005 | 10.264
11.5 | 0.809 | 0.08536 | 0.004 | 9.479
12 | 0.797 | 0.09277 | 0.004 | 8.589
12.5 | 0.779 | 0.10028 | 0.004 | 7.77
13 | 0.757 | 0.10968 | 0.004 | 6.903
13.5 | 0.731 | 0.11847 | 0.003 | 6.171
14 | 0.702 | 0.1275 | 0.003 | 5.507

## 18. Re 250k Mach 0.00 (2)
BIGFOIL.COM POLAR EXPORT
PW Rennbrett Strak 3 final
PW Rennbrett Strak 3 final |  |  |  | Cl Max: | 1.1533 | at alpha= | 11.5 | deg
XFOIL ncrit=9 |  |  |  | L/D Max: | 56.9599 | at alpha= | 7.5 | deg
Re: | 250000 |  |  | Cd Min: | 0.26902 | at alpha= | -20 | deg
Mach: | 0 |  |  | Cl=0 at alpha= | -1.1089 | deg
|  |  |  | @ Cl=0.1, Cd= | 0.0070609
|  |  |  | @ Cl=0.4, Cd= | 0.0092836
|  |  |  | @ Cl=0.6, Cd= | 0.011503
alpha (deg) | Cl | Cd | Cm | Cl/Cd
-20 | -0.9271 | 0.26902 | 0.121 | -3.4462
-19.5 | -0.9095 | 0.26267 | 0.1167 | -3.4625
-19 | -0.8916 | 0.25617 | 0.1124 | -3.4805
-18.5 | -0.8738 | 0.24955 | 0.1081 | -3.5015
-18 | -0.8557 | 0.24277 | 0.1037 | -3.5247
-17.5 | -0.8376 | 0.23606 | 0.099 | -3.5483
-17 | -0.8223 | 0.23058 | 0.0929 | -3.5662
-16.5 | -0.8108 | 0.2255 | 0.0869 | -3.5956
-16 | -0.7867 | 0.21429 | 0.0862 | -3.6712
-15.5 | -0.7693 | 0.20738 | 0.0828 | -3.7096
-15 | -0.7525 | 0.20028 | 0.0789 | -3.7572
-14.5 | -0.7362 | 0.19301 | 0.075 | -3.8143
-14 | -0.7206 | 0.18567 | 0.0709 | -3.8811
-13.5 | -0.7074 | 0.17871 | 0.0657 | -3.9584
-13 | -0.6995 | 0.17223 | 0.0598 | -4.0614
-12.5 | -0.6886 | 0.16459 | 0.0548 | -4.1837
-12 | -0.6774 | 0.15467 | 0.0514 | -4.3796
-11.5 | -0.6567 | 0.14628 | 0.0513 | -4.4893
-11 | -0.644 | 0.13875 | 0.0483 | -4.6414
-10.5 | -0.6333 | 0.13103 | 0.0448 | -4.8332
-10 | -0.6244 | 0.12306 | 0.0409 | -5.0739
-9.5 | -0.6188 | 0.11498 | 0.0353 | -5.3818
-9 | -0.6165 | 0.10686 | 0.0276 | -5.7692
-8.5 | -0.613 | 0.09841 | 0.021 | -6.229
-8 | -0.6221 | 0.08718 | 0.0127 | -7.1358
-7.5 | -0.6133 | 0.07968 | 0.0131 | -7.697
-7 | -0.599 | 0.07158 | 0.008 | -8.3683
-6.5 | -0.5772 | 0.06182 | 0.0011 | -9.3368
-6 | -0.5507 | 0.04968 | -0.0046 | -11.0849
-5.5 | -0.5152 | 0.04392 | -0.0051 | -11.7304
-5 | -0.4741 | 0.03603 | -0.0056 | -13.1585
-4.5 | -0.4291 | 0.03117 | -0.0054 | -13.7664
-4 | -0.3729 | 0.02174 | -0.0014 | -17.1527
-3.5 | -0.3208 | 0.01655 | -0.0001 | -19.3837
-3 | -0.2685 | 0.01373 | 0.0011 | -19.5557
-2.5 | -0.2193 | 0.01194 | 0.0027 | -18.3668
-2 | -0.1576 | 0.01003 | 0.0014 | -15.7129
-1.5 | -0.0855 | 0.0068 | -0.0009 | -12.5735
-1 | 0.0238 | 0.00688 | -0.0106 | 3.4593
-0.5 | 0.06 | 0.00694 | -0.0056 | 8.6455
0 | 0.103 | 0.00707 | -0.0022 | 14.5686
0.5 | 0.1503 | 0.00728 | 0.0001 | 20.6456
1 | 0.1997 | 0.00756 | 0.0019 | 26.4153
1.5 | 0.2502 | 0.00793 | 0.0032 | 31.5511
2 | 0.3015 | 0.00835 | 0.0043 | 36.1078
2.5 | 0.3531 | 0.00883 | 0.0051 | 39.9887
3 | 0.4048 | 0.00933 | 0.0059 | 43.3869
3.5 | 0.4565 | 0.00987 | 0.0067 | 46.2513
4 | 0.5081 | 0.01045 | 0.0075 | 48.622
4.5 | 0.5599 | 0.01103 | 0.0082 | 50.7616
5 | 0.6116 | 0.01164 | 0.0089 | 52.543
5.5 | 0.6635 | 0.01224 | 0.0096 | 54.2075
6 | 0.7149 | 0.01292 | 0.0102 | 55.3328
6.5 | 0.766 | 0.01367 | 0.0109 | 56.0351
7 | 0.8172 | 0.01437 | 0.0115 | 56.8685
7.5 | 0.8675 | 0.01523 | 0.0121 | 56.9599
8 | 0.9166 | 0.01629 | 0.0127 | 56.2676
8.5 | 0.9638 | 0.01772 | 0.0135 | 54.3905
9 | 1.0071 | 0.01982 | 0.0144 | 50.8123
9.5 | 1.0485 | 0.02208 | 0.0156 | 47.4864
10 | 1.0838 | 0.02518 | 0.0172 | 43.0421
10.5 | 1.1178 | 0.028 | 0.0187 | 39.9214
11 | 1.1371 | 0.033 | 0.0209 | 34.4576
11.5 | 1.1533 | 0.03675 | 0.0228 | 31.3823
12 | 1.1493 | 0.04135 | 0.0251 | 27.7944
12.5 | 1.1342 | 0.04827 | 0.0237 | 23.497
13 | 1.1092 | 0.05842 | 0.0179 | 18.9866
13.5 | 1.0788 | 0.07122 | 0.0089 | 15.1474
14 | 1.0342 | 0.08864 | -0.0037 | 11.6674
14.5 | 0.8251 | 0.15818 | -0.042 | 5.2162
15.5 | 0.8296 | 0.18576 | -0.0506 | 4.466
16 | 0.8271 | 0.1962 | -0.0597 | 4.2156
16.5 | 0.8402 | 0.20392 | -0.0637 | 4.1202

## 19. Re 250k Mach 0.10 (1)
BIGFOIL.COM POLAR EXPORT
PW Rennbrett Strak 3 final
PW Rennbrett Strak 3 final |  |  |  | Cl Max: | 0.901 | at alpha= | 9 | deg
JavaFoil+Calcfoil stall+Eppler ext transition |  |  |  | L/D Max: | 57.805 | at alpha= | 7 | deg
Re: | 250000 |  |  | Cd Min: | 0.00711 | at alpha= | -0.5 | deg
Mach: | 0.1 |  |  | Cl=0 at alpha= | -0.11207 | deg
|  |  |  | @ Cl=0.1, Cd= | 0.0078476
|  |  |  | @ Cl=0.4, Cd= | 0.0097135
|  |  |  | @ Cl=0.6, Cd= | 0.011087
alpha (deg) | Cl | Cd | Cm | Cl/Cd
-12.5 | -0.299 | 0.11605 | 0.005 | -2.574
-12 | -0.319 | 0.11072 | 0.005 | -2.877
-11.5 | -0.339 | 0.11195 | 0.005 | -3.025
-11 | -0.359 | 0.10238 | 0.005 | -3.504
-10.5 | -0.378 | 0.09636 | 0.005 | -3.928
-10 | -0.397 | 0.08969 | 0.005 | -4.428
-9.5 | -0.414 | 0.08134 | 0.005 | -5.095
-9 | -0.429 | 0.08028 | 0.005 | -5.349
-8.5 | -0.442 | 0.07486 | 0.005 | -5.898
-8 | -0.45 | 0.06844 | 0.005 | -6.575
-7.5 | -0.454 | 0.0635 | 0.005 | -7.152
-7 | -0.453 | 0.05906 | 0.005 | -7.678
-6.5 | -0.447 | 0.05564 | 0.005 | -8.041
-6 | -0.436 | 0.0515 | 0.005 | -8.462
-5.5 | -0.418 | 0.04774 | 0.005 | -8.765
-5 | -0.396 | 0.04385 | 0.005 | -9.023
-4.5 | -0.368 | 0.04072 | 0.005 | -9.032
-4 | -0.335 | 0.03763 | 0.005 | -8.898
-3.5 | -0.298 | 0.03562 | 0.005 | -8.371
-3 | -0.259 | 0.03364 | 0.005 | -7.688
-2.5 | -0.217 | 0.03217 | 0.005 | -6.739
-2 | -0.173 | 0.03098 | 0.005 | -5.587
-1.5 | -0.128 | 0.03011 | 0.006 | -4.257
-1 | -0.103 | 0.01052 | 0.016 | -9.763
-0.5 | -0.045 | 0.00711 | 0.016 | -6.3
0 | 0.013 | 0.00733 | 0.016 | 1.829
0.5 | 0.072 | 0.00764 | 0.016 | 9.392
1 | 0.13 | 0.00807 | 0.016 | 16.114
1.5 | 0.188 | 0.00835 | 0.016 | 22.541
2 | 0.246 | 0.00879 | 0.016 | 28.033
2.5 | 0.304 | 0.00918 | 0.016 | 33.166
3 | 0.362 | 0.00953 | 0.016 | 38.008
3.5 | 0.42 | 0.00981 | 0.016 | 42.811
4 | 0.478 | 0.01024 | 0.016 | 46.654
4.5 | 0.535 | 0.01059 | 0.016 | 50.526
5 | 0.592 | 0.011 | 0.016 | 53.786
5.5 | 0.648 | 0.01161 | 0.015 | 55.755
6 | 0.702 | 0.01235 | 0.015 | 56.874
6.5 | 0.755 | 0.01309 | 0.015 | 57.723
7 | 0.805 | 0.01392 | 0.015 | 57.805
7.5 | 0.845 | 0.01507 | 0.015 | 56.038
8 | 0.874 | 0.01702 | 0.015 | 51.34
8.5 | 0.895 | 0.01955 | 0.014 | 45.789
9 | 0.901 | 0.02427 | 0.014 | 37.113
9.5 | 0.879 | 0.03626 | 0.012 | 24.236
10 | 0.811 | 0.06854 | 0.007 | 11.84
10.5 | 0.812 | 0.07454 | 0.005 | 10.894
11 | 0.809 | 0.08018 | 0.005 | 10.09
11.5 | 0.799 | 0.08704 | 0.004 | 9.184
12 | 0.783 | 0.09456 | 0.004 | 8.284
12.5 | 0.762 | 0.10291 | 0.004 | 7.402
13 | 0.735 | 0.11039 | 0.004 | 6.659
13.5 | 0.705 | 0.12007 | 0.004 | 5.868
14 | 0.671 | 0.12989 | 0.004 | 5.167

## 20. Re 250k Mach 0.10 (2)
BIGFOIL.COM POLAR EXPORT
PW Rennbrett Strak 3 final
PW Rennbrett Strak 3 final |  |  |  | Cl Max: | 1.1437 | at alpha= | 11.5 | deg
XFOIL ncrit=9 |  |  |  | L/D Max: | 56.7316 | at alpha= | 7.5 | deg
Re: | 250000 |  |  | Cd Min: | 0.26997 | at alpha= | -20 | deg
Mach: | 0.1 |  |  | Cl=0 at alpha= | -1.1032 | deg
|  |  |  | @ Cl=0.1, Cd= | 0.0070801
|  |  |  | @ Cl=0.4, Cd= | 0.0093255
|  |  |  | @ Cl=0.6, Cd= | 0.011529
alpha (deg) | Cl | Cd | Cm | Cl/Cd
-20 | -0.9308 | 0.26997 | 0.1219 | -3.4478
-19.5 | -0.913 | 0.26358 | 0.1176 | -3.4638
-19 | -0.8949 | 0.25702 | 0.1132 | -3.4818
-18.5 | -0.8769 | 0.25035 | 0.1089 | -3.5027
-18 | -0.8586 | 0.24352 | 0.1045 | -3.5258
-17.5 | -0.8403 | 0.23688 | 0.0996 | -3.5474
-17 | -0.8252 | 0.23147 | 0.0934 | -3.565
-16.5 | -0.8135 | 0.22638 | 0.0874 | -3.5935
-16 | -0.7887 | 0.21493 | 0.0869 | -3.6696
-15.5 | -0.7712 | 0.20801 | 0.0834 | -3.7075
-15 | -0.7542 | 0.20087 | 0.0795 | -3.7547
-14.5 | -0.7376 | 0.19356 | 0.0755 | -3.8107
-14 | -0.7218 | 0.18621 | 0.0714 | -3.8763
-13.5 | -0.7091 | 0.17944 | 0.0659 | -3.9517
-13 | -0.7009 | 0.17293 | 0.0601 | -4.0531
-12.5 | -0.6894 | 0.16522 | 0.0551 | -4.1726
-12 | -0.6746 | 0.15479 | 0.0531 | -4.3582
-11.5 | -0.6561 | 0.14687 | 0.052 | -4.4672
-11 | -0.6435 | 0.1393 | 0.0488 | -4.6195
-10.5 | -0.6327 | 0.13154 | 0.0453 | -4.8099
-10 | -0.6237 | 0.12354 | 0.0412 | -5.0486
-9.5 | -0.6188 | 0.11552 | 0.035 | -5.3566
-9 | -0.6153 | 0.10748 | 0.0277 | -5.7248
-8.5 | -0.6115 | 0.09899 | 0.0213 | -6.1774
-8 | -0.6155 | 0.08837 | 0.0188 | -6.965
-7.5 | -0.6095 | 0.0812 | 0.0156 | -7.5062
-7 | -0.5973 | 0.07272 | 0.0093 | -8.2137
-6.5 | -0.5758 | 0.06245 | 0.0011 | -9.2202
-6 | -0.5514 | 0.05064 | -0.0044 | -10.8886
-5.5 | -0.5163 | 0.04469 | -0.005 | -11.5529
-5 | -0.4756 | 0.03655 | -0.0058 | -13.0123
-4.5 | -0.4308 | 0.03157 | -0.0055 | -13.6459
-4 | -0.3749 | 0.02189 | -0.0017 | -17.1265
-3.5 | -0.3225 | 0.01675 | -0.0003 | -19.2537
-3 | -0.2698 | 0.01386 | 0.0009 | -19.4661
-2.5 | -0.2205 | 0.01202 | 0.0025 | -18.3444
-2 | -0.1565 | 0.01016 | 0.001 | -15.4035
-1.5 | -0.0888 | 0.00681 | -0.0005 | -13.0396
-1 | 0.0231 | 0.0069 | -0.0104 | 3.3478
-0.5 | 0.0598 | 0.00697 | -0.0055 | 8.5796
0 | 0.1036 | 0.00709 | -0.0021 | 14.6121
0.5 | 0.1512 | 0.0073 | 0.0002 | 20.7123
1 | 0.201 | 0.00759 | 0.0019 | 26.4822
1.5 | 0.2519 | 0.00796 | 0.0032 | 31.6457
2 | 0.3034 | 0.0084 | 0.0043 | 36.119
2.5 | 0.3554 | 0.00887 | 0.0052 | 40.0676
3 | 0.4073 | 0.0094 | 0.006 | 43.3298
3.5 | 0.4593 | 0.00994 | 0.0068 | 46.2072
4 | 0.5114 | 0.01049 | 0.0075 | 48.7512
4.5 | 0.5636 | 0.01108 | 0.0083 | 50.8664
5 | 0.6155 | 0.01172 | 0.009 | 52.5171
5.5 | 0.6677 | 0.01233 | 0.0098 | 54.1525
6 | 0.7196 | 0.013 | 0.0104 | 55.3538
6.5 | 0.771 | 0.01379 | 0.0111 | 55.9101
7 | 0.8223 | 0.01454 | 0.0118 | 56.5543
7.5 | 0.8731 | 0.01539 | 0.0125 | 56.7316
8 | 0.9225 | 0.01648 | 0.0132 | 55.9769
8.5 | 0.97 | 0.01796 | 0.014 | 54.0089
9 | 1.0135 | 0.02011 | 0.0151 | 50.3978
9.5 | 1.0539 | 0.02261 | 0.0164 | 46.6121
10 | 1.0884 | 0.02582 | 0.0181 | 42.1534
10.5 | 1.1191 | 0.02913 | 0.0198 | 38.4174
11 | 1.1354 | 0.03427 | 0.0221 | 33.131
11.5 | 1.1437 | 0.03842 | 0.0243 | 29.7683
12 | 1.1325 | 0.04388 | 0.0252 | 25.809
12.5 | 1.1153 | 0.05193 | 0.0215 | 21.477
13 | 1.0885 | 0.06338 | 0.0138 | 17.1742
13.5 | 1.0486 | 0.07898 | 0.0026 | 13.2768
14 | 0.9533 | 0.10909 | -0.0176 | 8.7387
14.5 | 0.8239 | 0.15963 | -0.0427 | 5.1613
15 | 0.8202 | 0.17639 | -0.0486 | 4.6499
15.5 | 0.8308 | 0.18667 | -0.0512 | 4.4506
16 | 0.8287 | 0.19698 | -0.0603 | 4.207
16.5 | 0.8418 | 0.20479 | -0.0644 | 4.1106

## 21. Re 250k Mach 0.25 (1)
BIGFOIL.COM POLAR EXPORT
PW Rennbrett Strak 3 final
PW Rennbrett Strak 3 final |  |  |  | Cl Max: | 0.883 | at alpha= | 8.5 | deg
JavaFoil+Calcfoil stall+Eppler ext transition |  |  |  | L/D Max: | 56.962 | at alpha= | 6.5 | deg
Re: | 250000 |  |  | Cd Min: | 0.00723 | at alpha= | -0.5 | deg
Mach: | 0.25 |  |  | Cl=0 at alpha= | -0.11667 | deg
|  |  |  | @ Cl=0.1, Cd= | 0.0079073
|  |  |  | @ Cl=0.4, Cd= | 0.009846
|  |  |  | @ Cl=0.6, Cd= | 0.1474
alpha (deg) | Cl | Cd | Cm | Cl/Cd
-11 | -0.061 | 0.10823 | 0.005 | -0.563
-10.5 | -0.058 | 0.09745 | 0.005 | -0.597
-10 | -0.132 | 0.09239 | 0.005 | -1.423
-9.5 | -0.198 | 0.09461 | 0.005 | -2.089
-9 | -0.25 | 0.08655 | 0.005 | -2.892
-8.5 | -0.296 | 0.07896 | 0.005 | -3.747
-8 | -0.335 | 0.07675 | 0.005 | -4.362
-7.5 | -0.366 | 0.07167 | 0.005 | -5.111
-7 | -0.389 | 0.06342 | 0.005 | -6.14
-6.5 | -0.403 | 0.05785 | 0.005 | -6.974
-6 | -0.408 | 0.05316 | 0.005 | -7.673
-5.5 | -0.403 | 0.05048 | 0.005 | -7.982
-5 | -0.389 | 0.04644 | 0.005 | -8.378
-4.5 | -0.367 | 0.04173 | 0.005 | -8.799
-4 | -0.338 | 0.03896 | 0.005 | -8.664
-3.5 | -0.303 | 0.03631 | 0.005 | -8.338
-3 | -0.264 | 0.034 | 0.005 | -7.759
-2.5 | -0.222 | 0.03236 | 0.005 | -6.855
-2 | -0.177 | 0.0311 | 0.005 | -5.706
-1.5 | -0.132 | 0.03023 | 0.006 | -4.352
-1 | -0.105 | 0.01059 | 0.016 | -9.958
-0.5 | -0.046 | 0.00723 | 0.016 | -6.362
0 | 0.014 | 0.00743 | 0.016 | 1.856
0.5 | 0.074 | 0.00776 | 0.016 | 9.503
1 | 0.134 | 0.0081 | 0.016 | 16.497
1.5 | 0.193 | 0.00855 | 0.016 | 22.626
2 | 0.253 | 0.00889 | 0.016 | 28.467
2.5 | 0.313 | 0.00929 | 0.016 | 33.685
3 | 0.372 | 0.00965 | 0.016 | 38.594
3.5 | 0.432 | 0.01007 | 0.016 | 42.843
4 | 0.491 | 0.01037 | 0.016 | 47.305
4.5 | 0.549 | 0.01075 | 0.016 | 51.094
5 | 0.607 | 0.01132 | 0.016 | 53.665
5.5 | 0.665 | 0.01191 | 0.016 | 55.795
6 | 0.72 | 0.01271 | 0.016 | 56.679
6.5 | 0.774 | 0.01359 | 0.016 | 56.962
7 | 0.818 | 0.01455 | 0.015 | 56.268
7.5 | 0.855 | 0.01603 | 0.015 | 53.333
8 | 0.877 | 0.01875 | 0.015 | 46.781
8.5 | 0.883 | 0.02359 | 0.014 | 37.416
9 | 0.866 | 0.03364 | 0.013 | 25.75
9.5 | 0.796 | 0.06506 | 0.008 | 12.238
10 | 0.79 | 0.0721 | 0.005 | 10.951
10.5 | 0.776 | 0.07895 | 0.004 | 9.828
11 | 0.751 | 0.08645 | 0.004 | 8.682
11.5 | 0.713 | 0.09648 | 0.004 | 7.393
12 | 0.665 | 0.10665 | 0.004 | 6.233
12.5 | 0.606 | 0.11812 | 0.004 | 5.13
13 | 0.539 | 0.13273 | 0.004 | 4.058
13.5 | 0.464 | 0.1474 | 0.004 | 3.149

## 22. Re 250k Mach 0.25 (2)
BIGFOIL.COM POLAR EXPORT
PW Rennbrett Strak 3 final
PW Rennbrett Strak 3 final |  |  |  | Cl Max: | 1.1069 | at alpha= | 10.5 | deg
XFOIL ncrit=9 |  |  |  | L/D Max: | 55.4593 | at alpha= | 7 | deg
Re: | 250000 |  |  | Cd Min: | 0.27544 | at alpha= | -20 | deg
Mach: | 0.25 |  |  | Cl=0 at alpha= | -1.0776 | deg
|  |  |  | @ Cl=0.1, Cd= | 0.0071987
|  |  |  | @ Cl=0.4, Cd= | 0.0094358
|  |  |  | @ Cl=0.6, Cd= | 0.011659
alpha (deg) | Cl | Cd | Cm | Cl/Cd
-20 | -0.9516 | 0.27544 | 0.1271 | -3.4548
-19.5 | -0.9327 | 0.26874 | 0.1225 | -3.4706
-19 | -0.9136 | 0.26188 | 0.1179 | -3.4886
-18.5 | -0.8945 | 0.25492 | 0.1133 | -3.5089
-18 | -0.875 | 0.2479 | 0.1085 | -3.5296
-17.5 | -0.8569 | 0.24188 | 0.1027 | -3.5427
-17 | -0.8418 | 0.23654 | 0.0964 | -3.5588
-16.5 | -0.8202 | 0.22613 | 0.0939 | -3.6271
-16 | -0.8006 | 0.21857 | 0.0909 | -3.6629
-15.5 | -0.7822 | 0.21145 | 0.0869 | -3.6992
-15 | -0.7641 | 0.20408 | 0.0827 | -3.7441
-14.5 | -0.7463 | 0.19661 | 0.0784 | -3.7958
-14 | -0.7303 | 0.18969 | 0.0732 | -3.85
-13.5 | -0.7201 | 0.18364 | 0.067 | -3.9213
-13 | -0.7083 | 0.1765 | 0.0617 | -4.013
-12.5 | -0.6898 | 0.16584 | 0.0595 | -4.1594
-12 | -0.6699 | 0.15746 | 0.058 | -4.2544
-11.5 | -0.6553 | 0.14979 | 0.0549 | -4.3748
-11 | -0.6423 | 0.14203 | 0.0512 | -4.5223
-10.5 | -0.6308 | 0.13409 | 0.0472 | -4.7043
-10 | -0.6244 | 0.1264 | 0.041 | -4.9399
-9.5 | -0.6185 | 0.11866 | 0.0344 | -5.2124
-8.5 | -0.6023 | 0.10051 | 0.0291 | -5.9924
-8 | -0.5925 | 0.09327 | 0.0265 | -6.3525
-7.5 | -0.5885 | 0.08557 | 0.0218 | -6.8774
-7 | -0.5879 | 0.07647 | 0.0117 | -7.688
-6.5 | -0.5682 | 0.06628 | -0.0005 | -8.5727
-6 | -0.5537 | 0.0562 | -0.0017 | -9.8523
-5.5 | -0.5212 | 0.04865 | -0.0041 | -10.7133
-5 | -0.4833 | 0.0394 | -0.0064 | -12.2665
-4.5 | -0.4362 | 0.03491 | -0.006 | -12.495
-4 | -0.3856 | 0.02272 | -0.003 | -16.9718
-3.5 | -0.3317 | 0.01793 | -0.0015 | -18.4997
-3 | -0.2772 | 0.01461 | -0.0001 | -18.9733
-2.5 | -0.227 | 0.01249 | 0.0018 | -18.1745
-2 | -0.1509 | 0.01061 | -0.0015 | -14.2224
-1.5 | -0.1083 | 0.00731 | 0.0015 | -14.8153
-1 | 0.0199 | 0.00701 | -0.0095 | 2.8388
-0.5 | 0.0602 | 0.00707 | -0.0049 | 8.5149
0 | 0.1066 | 0.00722 | -0.0018 | 14.7645
0.5 | 0.1566 | 0.00745 | 0.0003 | 21.0201
1 | 0.2083 | 0.00777 | 0.002 | 26.8082
1.5 | 0.2611 | 0.00817 | 0.0033 | 31.9584
2 | 0.3144 | 0.00862 | 0.0043 | 36.4733
2.5 | 0.368 | 0.00912 | 0.0052 | 40.3509
3 | 0.4217 | 0.00965 | 0.0062 | 43.6995
3.5 | 0.4754 | 0.01023 | 0.0071 | 46.4712
4 | 0.5293 | 0.01081 | 0.008 | 48.9639
4.5 | 0.5832 | 0.01144 | 0.0089 | 50.979
5 | 0.6369 | 0.01214 | 0.0098 | 52.4629
5.5 | 0.6912 | 0.01278 | 0.0108 | 54.0845
6 | 0.745 | 0.01354 | 0.0117 | 55.0222
6.5 | 0.7983 | 0.01442 | 0.0127 | 55.3606
7 | 0.8513 | 0.01535 | 0.0137 | 55.4593
7.5 | 0.9035 | 0.01644 | 0.0147 | 54.9574
8 | 0.9536 | 0.01788 | 0.0158 | 53.3333
8.5 | 1.0008 | 0.01985 | 0.0172 | 50.4181
9 | 1.0401 | 0.02297 | 0.0191 | 45.2808
9.5 | 1.0727 | 0.02678 | 0.0212 | 40.056
10 | 1.1015 | 0.03048 | 0.0234 | 36.1385
10.5 | 1.1069 | 0.03616 | 0.0257 | 30.6112
11 | 1.0857 | 0.04297 | 0.0267 | 25.2665
11.5 | 1.0623 | 0.05233 | 0.0212 | 20.3
12 | 1.032 | 0.06507 | 0.0116 | 15.8598
12.5 | 0.9956 | 0.08005 | 0.0009 | 12.4372
13.5 | 0.8353 | 0.13849 | -0.0335 | 6.0315
14 | 0.8228 | 0.15372 | -0.0407 | 5.3526
14.5 | 0.8225 | 0.16601 | -0.0462 | 4.9545
15 | 0.8203 | 0.18204 | -0.053 | 4.5062
15.5 | 0.8386 | 0.19143 | -0.054 | 4.3807

## 23. Re 250k Mach 0.50 (1)
BIGFOIL.COM POLAR EXPORT
PW Rennbrett Strak 3 final
PW Rennbrett Strak 3 final |  |  |  | Cl Max: | 1.067 | at alpha= | 20 | deg
JavaFoil+Calcfoil stall+Eppler ext transition |  |  |  | L/D Max: | 54.499 | at alpha= | 5.5 | deg
Re: | 250000 |  |  | Cd Min: | 0.00786 | at alpha= | 0 | deg
Mach: | 0.5 |  |  | Cl=0 at alpha= | -0.11364 | deg
|  |  |  | @ Cl=0.1, Cd= | 0.0083436
|  |  |  | @ Cl=0.4, Cd= | 0.010157
|  |  |  | @ Cl=0.6, Cd= | 0.15656
alpha (deg) | Cl | Cd | Cm | Cl/Cd
-20 | -1.045 | 0.27177 | 0.007 | -3.845
-19.5 | -1.02 | 0.26672 | 0.007 | -3.824
-19 | -0.993 | 0.25767 | 0.007 | -3.854
-18.5 | -0.968 | 0.253 | 0.007 | -3.826
-18 | -0.943 | 0.24539 | 0.007 | -3.842
-17.5 | -0.916 | 0.23885 | 0.007 | -3.835
-17 | -0.891 | 0.23386 | 0.007 | -3.808
-16.5 | -0.865 | 0.22797 | 0.008 | -3.795
-16 | -0.838 | 0.21907 | 0.007 | -3.827
-15.5 | -0.813 | 0.21529 | 0.008 | -3.775
-15 | -0.787 | 0.20829 | 0.008 | -3.779
-14.5 | -0.76 | 0.19804 | 0.008 | -3.839
-14 | -0.735 | 0.19809 | 0.008 | -3.708
-13.5 | -0.709 | 0.19154 | 0.008 | -3.701
-13 | -0.682 | 0.17587 | 0.008 | -3.878
-12.5 | -0.656 | 0.17276 | 0.008 | -3.798
-12 | -0.63 | 0.1748 | 0.008 | -3.605
-11.5 | -0.604 | 0.15816 | 0.008 | -3.816
-11 | -0.577 | 0.15186 | 0.008 | -3.803
-10.5 | -0.551 | 0.14888 | 0.008 | -3.703
-10 | -0.525 | 0.14466 | 0.008 | -3.627
-9.5 | -0.499 | 0.13922 | 0.008 | -3.581
-9 | -0.472 | 0.13248 | 0.007 | -3.562
-8.5 | -0.445 | 0.10008 | 0.007 | -4.45
-8 | -0.419 | 0.07369 | 0.007 | -5.687
-7.5 | -0.393 | 0.07636 | 0.007 | -5.14
-7 | -0.366 | 0.08515 | 0.007 | -4.298
-6.5 | -0.34 | 0.06142 | 0.007 | -5.528
-6 | -0.313 | 0.0608 | 0.007 | -5.147
-5.5 | -0.286 | 0.05887 | 0.006 | -4.864
-5 | -0.26 | 0.07104 | 0.006 | -3.658
-4.5 | -0.233 | 0.04857 | 0.006 | -4.804
-4 | -0.207 | 0.04286 | 0.006 | -4.824
-3.5 | -0.272 | 0.04021 | 0.006 | -6.766
-3 | -0.273 | 0.03768 | 0.006 | -7.239
-2.5 | -0.239 | 0.03437 | 0.006 | -6.967
-2 | -0.195 | 0.0321 | 0.006 | -6.082
-1.5 | -0.146 | 0.03082 | 0.006 | -4.737
-1 | -0.094 | 0.03015 | 0.007 | -3.125
-0.5 | -0.051 | 0.0111 | 0.018 | -4.631
0 | 0.015 | 0.00786 | 0.018 | 1.96
0.5 | 0.082 | 0.00822 | 0.018 | 10.019
1 | 0.149 | 0.00868 | 0.018 | 17.204
1.5 | 0.216 | 0.00902 | 0.018 | 23.962
2 | 0.283 | 0.0094 | 0.018 | 30.087
2.5 | 0.349 | 0.00986 | 0.018 | 35.433
3 | 0.416 | 0.01025 | 0.018 | 40.565
3.5 | 0.482 | 0.01067 | 0.018 | 45.151
4 | 0.547 | 0.0112 | 0.018 | 48.86
4.5 | 0.612 | 0.01196 | 0.018 | 51.158
5 | 0.676 | 0.0126 | 0.018 | 53.614
5.5 | 0.734 | 0.01348 | 0.018 | 54.499
6 | 0.784 | 0.01503 | 0.017 | 52.13
6.5 | 0.823 | 0.01722 | 0.017 | 47.774
7 | 0.831 | 0.02291 | 0.016 | 36.248
7.5 | 0.807 | 0.03412 | 0.015 | 23.649
8 | 0.702 | 0.06081 | 0.005 | 11.546
8.5 | 0.457 | 0.07624 | 0.005 | 5.996
9 | 0.484 | 0.08677 | 0.006 | 5.575
9.5 | 0.51 | 0.08684 | 0.006 | 5.877
10 | 0.537 | 0.10755 | 0.007 | 4.991
10.5 | 0.564 | 0.1448 | 0.007 | 3.893
11 | 0.59 | 0.15339 | 0.007 | 3.848
11.5 | 0.617 | 0.16195 | 0.008 | 3.809
12 | 0.644 | 0.17235 | 0.008 | 3.734
12.5 | 0.67 | 0.17814 | 0.008 | 3.759
13 | 0.697 | 0.18487 | 0.008 | 3.768
13.5 | 0.723 | 0.1914 | 0.008 | 3.78
14 | 0.749 | 0.20199 | 0.008 | 3.71
14.5 | 0.776 | 0.21474 | 0.008 | 3.616
15 | 0.803 | 0.21632 | 0.008 | 3.714
15.5 | 0.829 | 0.22244 | 0.008 | 3.728
16 | 0.856 | 0.22762 | 0.008 | 3.762
16.5 | 0.882 | 0.23467 | 0.008 | 3.759
17 | 0.909 | 0.24722 | 0.008 | 3.678
17.5 | 0.935 | 0.25352 | 0.008 | 3.687
18 | 0.962 | 0.26377 | 0.008 | 3.647
18.5 | 0.987 | 0.26695 | 0.008 | 3.699
19 | 1.014 | 0.27532 | 0.008 | 3.685
19.5 | 1.04 | 0.28035 | 0.008 | 3.709
20 | 1.067 | 0.28025 | 0.007 | 3.807

## 24. Re 250k Mach 0.50 (2)
BIGFOIL.COM POLAR EXPORT
PW Rennbrett Strak 3 final
PW Rennbrett Strak 3 final |  |  |  | Cl Max: | 1.0633 | at alpha= | 20 | deg
XFOIL ncrit=9 |  |  |  | L/D Max: | 52.3866 | at alpha= | 5.5 | deg
Re: | 250000 |  |  | Cd Min: | 0.30445 | at alpha= | -20 | deg
Mach: | 0.5 |  |  | Cl=0 at alpha= | -0.74279 | deg
|  |  |  | @ Cl=0.1, Cd= | 0.0077264
|  |  |  | @ Cl=0.4, Cd= | 0.0099238
|  |  |  | @ Cl=0.6, Cd= | 0.012164
alpha (deg) | Cl | Cd | Cm | Cl/Cd
-20 | -1.0526 | 0.30445 | 0.1506 | -3.4574
-19.5 | -1.0287 | 0.29609 | 0.1446 | -3.4743
-19 | -1.0054 | 0.28875 | 0.1379 | -3.4819
-18.5 | -0.9837 | 0.28204 | 0.1312 | -3.4878
-18 | -0.9603 | 0.27277 | 0.1257 | -3.5205
-17.5 | -0.9353 | 0.26161 | 0.1224 | -3.5752
-17 | -0.9115 | 0.25299 | 0.1175 | -3.6029
-16.5 | -0.8881 | 0.24463 | 0.1124 | -3.6304
-16 | -0.8642 | 0.23619 | 0.107 | -3.6589
-15.5 | -0.8415 | 0.22866 | 0.1008 | -3.6801
-15 | -0.8225 | 0.22241 | 0.0938 | -3.6981
-14 | -0.7751 | 0.20238 | 0.0859 | -3.8299
-13.5 | -0.7522 | 0.19361 | 0.0821 | -3.8851
-13 | -0.7306 | 0.18531 | 0.0778 | -3.9426
-12.5 | -0.7098 | 0.17699 | 0.0733 | -4.0104
-12 | -0.69 | 0.1687 | 0.0686 | -4.0901
-11.5 | -0.6761 | 0.1619 | 0.0617 | -4.176
-11 | -0.6647 | 0.1547 | 0.0552 | -4.2967
-10.5 | -0.645 | 0.14388 | 0.0525 | -4.4829
-10 | -0.6226 | 0.13468 | 0.0511 | -4.6228
-9.5 | -0.6066 | 0.12656 | 0.0476 | -4.793
-9 | -0.593 | 0.11848 | 0.0432 | -5.0051
-8.5 | -0.5894 | 0.11174 | 0.0335 | -5.2747
-8 | -0.5748 | 0.10161 | 0.0327 | -5.6569
-7.5 | -0.5597 | 0.09384 | 0.0302 | -5.9644
-7 | -0.5498 | 0.08607 | 0.0258 | -6.3878
-6.5 | -0.5502 | 0.07815 | 0.0146 | -7.0403
-6 | -0.5438 | 0.06831 | 0.0028 | -7.9608
-5.5 | -0.5254 | 0.05992 | 0.0029 | -8.7684
-5 | -0.4988 | 0.05164 | -0.0019 | -9.6592
-4.5 | -0.4646 | 0.04227 | -0.0076 | -10.9912
-4 | -0.4181 | 0.03152 | -0.0085 | -13.2646
-3.5 | -0.3636 | 0.02397 | -0.007 | -15.169
-3 | -0.3114 | 0.01826 | -0.0049 | -17.0537
-2.5 | -0.225 | 0.01436 | -0.0073 | -15.6685
-2 | -0.1584 | 0.01211 | -0.0049 | -13.0801
-1.5 | -0.1101 | 0.01062 | 0.0008 | -10.3672
-1 | -0.0713 | 0.00734 | 0.0079 | -9.7139
-0.5 | 0.0673 | 0.0076 | -0.004 | 8.8553
0 | 0.1242 | 0.00782 | -0.0015 | 15.8824
0.5 | 0.1832 | 0.00815 | 0.0003 | 22.4785
1 | 0.2431 | 0.00857 | 0.0018 | 28.3664
1.5 | 0.3035 | 0.00905 | 0.0031 | 33.5359
2 | 0.3644 | 0.00958 | 0.0044 | 38.0376
2.5 | 0.4255 | 0.01017 | 0.0058 | 41.8387
3 | 0.4868 | 0.01082 | 0.0072 | 44.9908
3.5 | 0.5482 | 0.01151 | 0.0088 | 47.6281
4 | 0.61 | 0.01229 | 0.0105 | 49.6338
4.5 | 0.6721 | 0.01316 | 0.0123 | 51.0714
5 | 0.7342 | 0.01414 | 0.0143 | 51.9236
5.5 | 0.7968 | 0.01521 | 0.0164 | 52.3866
6 | 0.8585 | 0.01657 | 0.0189 | 51.8105
6.5 | 0.9182 | 0.01825 | 0.0215 | 50.3123
7 | 0.9738 | 0.02044 | 0.0245 | 47.6419
7.5 | 1.0192 | 0.02368 | 0.0276 | 43.0405
8 | 1.0402 | 0.02901 | 0.0305 | 35.8566
8.5 | 1.0233 | 0.03635 | 0.031 | 28.1513
9 | 0.9902 | 0.04731 | 0.0224 | 20.93
9.5 | 0.9436 | 0.06245 | 0.0097 | 15.1097
10 | 0.8903 | 0.07915 | -0.0023 | 11.2483
10.5 | 0.8433 | 0.09617 | -0.013 | 8.7688
11 | 0.816 | 0.1112 | -0.0215 | 7.3381
11.5 | 0.8193 | 0.12013 | -0.0257 | 6.8201
12 | 0.8146 | 0.13169 | -0.0314 | 6.1857
12.5 | 0.8101 | 0.14498 | -0.0383 | 5.5877
13 | 0.8119 | 0.15719 | -0.0449 | 5.1651
13.5 | 0.8195 | 0.16821 | -0.0505 | 4.8719
14 | 0.83 | 0.17904 | -0.0559 | 4.6358
14.5 | 0.8435 | 0.18942 | -0.0612 | 4.4531
15 | 0.8574 | 0.20084 | -0.067 | 4.2691
15.5 | 0.8771 | 0.20967 | -0.071 | 4.1832
16 | 0.9037 | 0.22057 | -0.0723 | 4.0971
16.5 | 0.9131 | 0.22897 | -0.0811 | 3.9879
17 | 0.9318 | 0.23828 | -0.0872 | 3.9105
17.5 | 0.9534 | 0.24688 | -0.0915 | 3.8618
18 | 0.9803 | 0.25897 | -0.0931 | 3.7854
18.5 | 0.9931 | 0.26616 | -0.1027 | 3.7312
19 | 1.0139 | 0.27526 | -0.1083 | 3.6834
19.5 | 1.0359 | 0.284 | -0.1132 | 3.6475
20 | 1.0633 | 0.29753 | -0.1146 | 3.5738

## 25. Re 500k Mach 0.00 (1)
BIGFOIL.COM POLAR EXPORT
PW Rennbrett Strak 3 final
PW Rennbrett Strak 3 final |  |  |  | Cl Max: | 0.934 | at alpha= | 9.5 | deg
JavaFoil+Calcfoil stall+Eppler ext transition |  |  |  | L/D Max: | 69.585 | at alpha= | 6.5 | deg
Re: | 500000 |  |  | Cd Min: | 0.00558 | at alpha= | -0.5 | deg
Mach: | 0 |  |  | Cl=0 at alpha= | -0.11207 | deg
|  |  |  | @ Cl=0.1, Cd= | 0.006215
|  |  |  | @ Cl=0.4, Cd= | 0.0080542
|  |  |  | @ Cl=0.6, Cd= | 0.009212
alpha (deg) | Cl | Cd | Cm | Cl/Cd
-12.5 | -0.338 | 0.10029 | 0.005 | -3.372
-12 | -0.356 | 0.09677 | 0.005 | -3.677
-11.5 | -0.373 | 0.08999 | 0.005 | -4.15
-11 | -0.391 | 0.08533 | 0.005 | -4.582
-10.5 | -0.408 | 0.07955 | 0.005 | -5.125
-10 | -0.423 | 0.07935 | 0.005 | -5.334
-9.5 | -0.437 | 0.07237 | 0.005 | -6.042
-9 | -0.449 | 0.06756 | 0.005 | -6.644
-8.5 | -0.458 | 0.06295 | 0.005 | -7.27
-8 | -0.463 | 0.05935 | 0.005 | -7.801
-7.5 | -0.464 | 0.0571 | 0.005 | -8.13
-7 | -0.461 | 0.05293 | 0.005 | -8.706
-6.5 | -0.452 | 0.04893 | 0.005 | -9.247
-6 | -0.439 | 0.04565 | 0.005 | -9.615
-5.5 | -0.42 | 0.04276 | 0.005 | -9.824
-5 | -0.396 | 0.03959 | 0.005 | -10.006
-4.5 | -0.368 | 0.03767 | 0.005 | -9.756
-4 | -0.334 | 0.03557 | 0.005 | -9.392
-3.5 | -0.297 | 0.03358 | 0.005 | -8.852
-3 | -0.258 | 0.032 | 0.005 | -8.053
-2.5 | -0.216 | 0.03076 | 0.005 | -7.018
-2 | -0.172 | 0.02977 | 0.005 | -5.789
-1.5 | -0.159 | 0.00916 | 0.016 | -17.382
-1 | -0.102 | 0.00907 | 0.016 | -11.264
-0.5 | -0.045 | 0.00558 | 0.016 | -7.991
0 | 0.013 | 0.0058 | 0.016 | 2.299
0.5 | 0.071 | 0.00607 | 0.016 | 11.758
1 | 0.129 | 0.00636 | 0.016 | 20.35
1.5 | 0.187 | 0.00668 | 0.016 | 28.039
2 | 0.245 | 0.0071 | 0.016 | 34.553
2.5 | 0.303 | 0.00747 | 0.016 | 40.536
3 | 0.361 | 0.00789 | 0.016 | 45.727
3.5 | 0.418 | 0.00813 | 0.016 | 51.407
4 | 0.475 | 0.00838 | 0.016 | 56.696
4.5 | 0.532 | 0.00875 | 0.015 | 60.796
5 | 0.589 | 0.00912 | 0.015 | 64.572
5.5 | 0.644 | 0.00958 | 0.015 | 67.247
6 | 0.699 | 0.01016 | 0.015 | 68.812
6.5 | 0.752 | 0.01081 | 0.015 | 69.585
7 | 0.802 | 0.01157 | 0.015 | 69.331
7.5 | 0.85 | 0.01258 | 0.015 | 67.518
8 | 0.884 | 0.01391 | 0.015 | 63.566
8.5 | 0.911 | 0.01539 | 0.014 | 59.207
9 | 0.93 | 0.01737 | 0.014 | 53.55
9.5 | 0.934 | 0.02116 | 0.014 | 44.166
10 | 0.922 | 0.02843 | 0.013 | 32.433
10.5 | 0.888 | 0.04272 | 0.012 | 20.787
11 | 0.844 | 0.06432 | 0.01 | 13.122
11.5 | 0.811 | 0.08032 | 0.006 | 10.101
12 | 0.797 | 0.08685 | 0.005 | 9.182
12.5 | 0.779 | 0.09261 | 0.004 | 8.416
13 | 0.757 | 0.09995 | 0.004 | 7.576
13.5 | 0.731 | 0.10718 | 0.004 | 6.822
14 | 0.702 | 0.11504 | 0.004 | 6.105
14.5 | 0.671 | 0.12322 | 0.004 | 5.449

## 26. Re 500k Mach 0.00 (2)
BIGFOIL.COM POLAR EXPORT
PW Rennbrett Strak 3 final
PW Rennbrett Strak 3 final |  |  |  | Cl Max: | 1.2315 | at alpha= | 12.5 | deg
XFOIL ncrit=9 |  |  |  | L/D Max: | 73.7916 | at alpha= | 7 | deg
Re: | 500000 |  |  | Cd Min: | 0.27017 | at alpha= | -20 | deg
Mach: | 0 |  |  | Cl=0 at alpha= | -0.53129 | deg
|  |  |  | @ Cl=0.1, Cd= | 0.0056764
|  |  |  | @ Cl=0.4, Cd= | 0.0074567
|  |  |  | @ Cl=0.6, Cd= | 0.0089531
alpha (deg) | Cl | Cd | Cm | Cl/Cd
-20 | -0.9322 | 0.27017 | 0.1234 | -3.4504
-19.5 | -0.914 | 0.26355 | 0.1187 | -3.468
-19 | -0.8961 | 0.25691 | 0.1139 | -3.488
-18.5 | -0.8788 | 0.25026 | 0.109 | -3.5115
-18 | -0.862 | 0.24352 | 0.1041 | -3.5398
-17 | -0.8266 | 0.2283 | 0.0968 | -3.6207
-16.5 | -0.8093 | 0.22161 | 0.093 | -3.6519
-16 | -0.792 | 0.21471 | 0.089 | -3.6887
-15.5 | -0.775 | 0.20754 | 0.085 | -3.7342
-15 | -0.7582 | 0.20006 | 0.0809 | -3.7899
-14.5 | -0.7428 | 0.19245 | 0.0755 | -3.8597
-14 | -0.7308 | 0.18507 | 0.0703 | -3.9488
-13.5 | -0.7172 | 0.17721 | 0.0659 | -4.0472
-13 | -0.7046 | 0.16833 | 0.0619 | -4.1858
-12.5 | -0.6867 | 0.16041 | 0.0604 | -4.2809
-12 | -0.673 | 0.15293 | 0.0571 | -4.4007
-11.5 | -0.6606 | 0.14523 | 0.0536 | -4.5486
-11 | -0.6493 | 0.13732 | 0.0499 | -4.7284
-10.5 | -0.6391 | 0.12922 | 0.046 | -4.9458
-10 | -0.6306 | 0.12082 | 0.0418 | -5.2193
-9.5 | -0.6252 | 0.11187 | 0.0362 | -5.5886
-9 | -0.6196 | 0.103 | 0.0306 | -6.0155
-8.5 | -0.616 | 0.09416 | 0.0253 | -6.5421
-7.5 | -0.6289 | 0.07194 | 0.009 | -8.742
-7 | -0.614 | 0.06422 | 0.005 | -9.5609
-6.5 | -0.5898 | 0.05566 | 0.0008 | -10.5965
-6 | -0.552 | 0.04528 | -0.0023 | -12.1908
-5.5 | -0.5228 | 0.03393 | -0.0031 | -15.4082
-5 | -0.4785 | 0.03015 | -0.0031 | -15.8706
-4.5 | -0.4314 | 0.02417 | -0.0018 | -17.8486
-4 | -0.3791 | 0.01512 | 0.0015 | -25.0728
-3.5 | -0.3255 | 0.0123 | 0.0024 | -26.4634
-3 | -0.2628 | 0.01055 | 0.0011 | -24.91
-2.5 | -0.211 | 0.00959 | 0.0028 | -22.0021
-2 | -0.1656 | 0.00878 | 0.006 | -18.861
-1.5 | -0.1192 | 0.00752 | 0.0081 | -15.8511
-1 | -0.0824 | 0.00539 | 0.012 | -15.2876
-0.5 | 0.0055 | 0.00541 | 0.0069 | 1.0166
0 | 0.0911 | 0.00564 | 0.0008 | 16.1525
0.5 | 0.1425 | 0.00585 | 0.0019 | 24.359
1 | 0.1943 | 0.00612 | 0.0028 | 31.7484
1.5 | 0.2464 | 0.00643 | 0.0036 | 38.3204
2 | 0.2986 | 0.00676 | 0.0044 | 44.1716
2.5 | 0.3509 | 0.0071 | 0.0051 | 49.4225
3 | 0.4032 | 0.00748 | 0.0058 | 53.9037
3.5 | 0.4556 | 0.00784 | 0.0065 | 58.1122
4 | 0.5079 | 0.00823 | 0.0072 | 61.7132
4.5 | 0.5603 | 0.00865 | 0.0079 | 64.7746
5 | 0.6127 | 0.00905 | 0.0086 | 67.7017
5.5 | 0.665 | 0.00952 | 0.0092 | 69.8529
6 | 0.7174 | 0.00997 | 0.0098 | 71.9559
6.5 | 0.7694 | 0.01054 | 0.0103 | 72.9981
7 | 0.8213 | 0.01113 | 0.0109 | 73.7916
7.5 | 0.8728 | 0.01184 | 0.0114 | 73.7162
8 | 0.9234 | 0.01271 | 0.0119 | 72.6515
8.5 | 0.9726 | 0.01385 | 0.0125 | 70.2238
9 | 1.021 | 0.01509 | 0.0131 | 67.6607
9.5 | 1.0656 | 0.017 | 0.014 | 62.6824
10 | 1.1105 | 0.01858 | 0.0149 | 59.7686
10.5 | 1.1494 | 0.02094 | 0.0162 | 54.8902
11 | 1.1843 | 0.02347 | 0.0175 | 50.4602
11.5 | 1.2059 | 0.02723 | 0.0197 | 44.2857
12 | 1.2286 | 0.03007 | 0.0216 | 40.858
12.5 | 1.2315 | 0.03349 | 0.0241 | 36.7722
13 | 1.2168 | 0.0402 | 0.0224 | 30.2687
13.5 | 1.1934 | 0.05062 | 0.016 | 23.5757
14 | 1.1692 | 0.06227 | 0.0088 | 18.7763
14.5 | 1.136 | 0.07582 | 0.0007 | 14.9829
15 | 1.1031 | 0.08986 | -0.0075 | 12.2758
15.5 | 1.0726 | 0.10469 | -0.0161 | 10.2455
16 | 1.0491 | 0.1192 | -0.0244 | 8.8012
16.5 | 1.0123 | 0.13807 | -0.0351 | 7.3318
17 | 0.87 | 0.19846 | -0.0634 | 4.3838
17.5 | 0.8697 | 0.2143 | -0.0688 | 4.0583

## 27. Re 500k Mach 0.10 (1)
BIGFOIL.COM POLAR EXPORT
PW Rennbrett Strak 3 final
PW Rennbrett Strak 3 final |  |  |  | Cl Max: | 0.929 | at alpha= | 9.5 | deg
JavaFoil+Calcfoil stall+Eppler ext transition |  |  |  | L/D Max: | 69.7 | at alpha= | 6.5 | deg
Re: | 500000 |  |  | Cd Min: | 0.00558 | at alpha= | -0.5 | deg
Mach: | 0.1 |  |  | Cl=0 at alpha= | -0.11207 | deg
|  |  |  | @ Cl=0.1, Cd= | 0.0062152
|  |  |  | @ Cl=0.4, Cd= | 0.0080538
|  |  |  | @ Cl=0.6, Cd= | 0.0092571
alpha (deg) | Cl | Cd | Cm | Cl/Cd
-12.5 | -0.299 | 0.10174 | 0.005 | -2.938
-12 | -0.319 | 0.09612 | 0.005 | -3.316
-11.5 | -0.339 | 0.09209 | 0.005 | -3.68
-11 | -0.359 | 0.08678 | 0.005 | -4.136
-10.5 | -0.379 | 0.08154 | 0.005 | -4.644
-10 | -0.397 | 0.07538 | 0.005 | -5.272
-9.5 | -0.415 | 0.07101 | 0.005 | -5.839
-9 | -0.43 | 0.06871 | 0.005 | -6.252
-8.5 | -0.442 | 0.06444 | 0.005 | -6.854
-8 | -0.45 | 0.05963 | 0.005 | -7.549
-7.5 | -0.454 | 0.05744 | 0.005 | -7.909
-7 | -0.454 | 0.05317 | 0.005 | -8.531
-6.5 | -0.447 | 0.04908 | 0.005 | -9.118
-6 | -0.436 | 0.04574 | 0.005 | -9.528
-5.5 | -0.418 | 0.04313 | 0.005 | -9.704
-5 | -0.396 | 0.04004 | 0.005 | -9.884
-4.5 | -0.368 | 0.03772 | 0.005 | -9.751
-4 | -0.335 | 0.03538 | 0.005 | -9.463
-3.5 | -0.298 | 0.03368 | 0.005 | -8.853
-3 | -0.259 | 0.03198 | 0.005 | -8.087
-2.5 | -0.217 | 0.03076 | 0.005 | -7.048
-2 | -0.173 | 0.0298 | 0.005 | -5.811
-1.5 | -0.16 | 0.00917 | 0.016 | -17.444
-1 | -0.103 | 0.00908 | 0.016 | -11.309
-0.5 | -0.045 | 0.00558 | 0.016 | -8.024
0 | 0.013 | 0.00581 | 0.016 | 2.307
0.5 | 0.072 | 0.00608 | 0.016 | 11.788
1 | 0.13 | 0.00636 | 0.016 | 20.438
1.5 | 0.188 | 0.00668 | 0.016 | 28.167
2 | 0.246 | 0.00711 | 0.016 | 34.673
2.5 | 0.304 | 0.00748 | 0.016 | 40.706
3 | 0.362 | 0.00789 | 0.016 | 45.927
3.5 | 0.42 | 0.00814 | 0.016 | 51.616
4 | 0.478 | 0.00839 | 0.016 | 56.92
4.5 | 0.535 | 0.0087 | 0.016 | 61.452
5 | 0.592 | 0.0092 | 0.016 | 64.271
5.5 | 0.648 | 0.0096 | 0.015 | 67.442
6 | 0.702 | 0.01018 | 0.015 | 68.967
6.5 | 0.755 | 0.01084 | 0.015 | 69.7
7 | 0.806 | 0.01162 | 0.015 | 69.331
7.5 | 0.853 | 0.01275 | 0.015 | 66.92
8 | 0.885 | 0.01408 | 0.015 | 62.889
8.5 | 0.912 | 0.01564 | 0.015 | 58.302
9 | 0.928 | 0.01788 | 0.014 | 51.939
9.5 | 0.929 | 0.02219 | 0.014 | 41.886
10 | 0.912 | 0.03072 | 0.013 | 29.685
10.5 | 0.872 | 0.04751 | 0.011 | 18.352
11 | 0.828 | 0.06931 | 0.009 | 11.945
11.5 | 0.8 | 0.08122 | 0.005 | 9.855
12 | 0.784 | 0.0877 | 0.004 | 8.935
12.5 | 0.762 | 0.09397 | 0.004 | 8.108
13 | 0.735 | 0.10174 | 0.004 | 7.227
13.5 | 0.705 | 0.10895 | 0.004 | 6.469
14 | 0.671 | 0.11751 | 0.004 | 5.713
14.5 | 0.636 | 0.12534 | 0.004 | 5.074

## 28. Re 500k Mach 0.10 (2)
BIGFOIL.COM POLAR EXPORT
PW Rennbrett Strak 3 final
PW Rennbrett Strak 3 final |  |  |  | Cl Max: | 1.2198 | at alpha= | 12 | deg
XFOIL ncrit=9 |  |  |  | L/D Max: | 73.4933 | at alpha= | 7 | deg
Re: | 500000 |  |  | Cd Min: | 0.27111 | at alpha= | -20 | deg
Mach: | 0.1 |  |  | Cl=0 at alpha= | -0.51653 | deg
|  |  |  | @ Cl=0.1, Cd= | 0.0056945
|  |  |  | @ Cl=0.4, Cd= | 0.0074586
|  |  |  | @ Cl=0.6, Cd= | 0.0089743
alpha (deg) | Cl | Cd | Cm | Cl/Cd
-20 | -0.9359 | 0.27111 | 0.1243 | -3.4521
-19.5 | -0.9175 | 0.26446 | 0.1196 | -3.4693
-19 | -0.8995 | 0.2578 | 0.1147 | -3.4891
-18.5 | -0.8821 | 0.25112 | 0.1098 | -3.5127
-18 | -0.865 | 0.24434 | 0.1049 | -3.5401
-17 | -0.8291 | 0.22907 | 0.0976 | -3.6194
-16.5 | -0.8117 | 0.22233 | 0.0937 | -3.6509
-16 | -0.7942 | 0.21538 | 0.0897 | -3.6874
-15.5 | -0.777 | 0.20817 | 0.0856 | -3.7325
-15 | -0.7599 | 0.20064 | 0.0815 | -3.7874
-14.5 | -0.7445 | 0.19307 | 0.076 | -3.8561
-14 | -0.7322 | 0.18568 | 0.0708 | -3.9433
-13.5 | -0.7183 | 0.17781 | 0.0664 | -4.0397
-13 | -0.7035 | 0.16858 | 0.0634 | -4.1731
-12.5 | -0.6868 | 0.1611 | 0.0611 | -4.2632
-12 | -0.673 | 0.15357 | 0.0577 | -4.3824
-11.5 | -0.6605 | 0.14582 | 0.0541 | -4.5296
-11 | -0.6489 | 0.13787 | 0.0503 | -4.7066
-10.5 | -0.6386 | 0.12974 | 0.0465 | -4.9222
-10 | -0.6299 | 0.12127 | 0.0421 | -5.1942
-9.5 | -0.6243 | 0.11232 | 0.0362 | -5.5582
-9 | -0.6181 | 0.10356 | 0.031 | -5.9685
-8.5 | -0.614 | 0.09473 | 0.0257 | -6.4816
-8 | -0.6155 | 0.08553 | 0.0194 | -7.1963
-7.5 | -0.6269 | 0.07418 | 0.0116 | -8.4511
-7 | -0.6123 | 0.0661 | 0.0066 | -9.2632
-6.5 | -0.5894 | 0.05706 | 0.0015 | -10.3295
-6 | -0.5508 | 0.04645 | -0.0022 | -11.8579
-5.5 | -0.5239 | 0.03479 | -0.0033 | -15.0589
-5 | -0.4801 | 0.0308 | -0.0034 | -15.5877
-4.5 | -0.4332 | 0.02457 | -0.0021 | -17.6313
-4 | -0.3812 | 0.01532 | 0.0012 | -24.8825
-3.5 | -0.327 | 0.01251 | 0.0022 | -26.1391
-3 | -0.2633 | 0.01063 | 0.0008 | -24.7695
-2.5 | -0.2125 | 0.00969 | 0.0028 | -21.9298
-2 | -0.1668 | 0.00883 | 0.0061 | -18.8901
-1.5 | -0.1197 | 0.00758 | 0.0081 | -15.7916
-1 | -0.0819 | 0.00548 | 0.0118 | -14.9453
-0.5 | 0.0028 | 0.00543 | 0.0075 | 0.51565
0 | 0.0919 | 0.00566 | 0.0008 | 16.2367
0.5 | 0.1436 | 0.00588 | 0.0018 | 24.4218
1 | 0.1957 | 0.00615 | 0.0027 | 31.8211
1.5 | 0.2481 | 0.00645 | 0.0036 | 38.4651
2 | 0.3006 | 0.00678 | 0.0044 | 44.3363
2.5 | 0.3532 | 0.00713 | 0.0051 | 49.5372
3 | 0.4059 | 0.0075 | 0.0058 | 54.12
3.5 | 0.4585 | 0.00788 | 0.0066 | 58.1853
4 | 0.5112 | 0.00827 | 0.0073 | 61.8138
4.5 | 0.564 | 0.00868 | 0.008 | 64.977
5 | 0.6166 | 0.00911 | 0.0087 | 67.6839
5.5 | 0.6694 | 0.00956 | 0.0094 | 70.0209
6 | 0.7221 | 0.01004 | 0.01 | 71.9223
6.5 | 0.7747 | 0.01059 | 0.0106 | 73.1539
7 | 0.8268 | 0.01125 | 0.0112 | 73.4933
7.5 | 0.8786 | 0.01198 | 0.0117 | 73.3389
8 | 0.9297 | 0.01286 | 0.0123 | 72.2939
8.5 | 0.9795 | 0.01398 | 0.013 | 70.0644
9 | 1.0266 | 0.01562 | 0.0138 | 65.7234
9.5 | 1.0721 | 0.01739 | 0.0147 | 61.6504
10 | 1.115 | 0.01937 | 0.0158 | 57.5632
10.5 | 1.1547 | 0.02158 | 0.0172 | 53.5079
11 | 1.183 | 0.02492 | 0.019 | 47.4719
11.5 | 1.2053 | 0.02839 | 0.0211 | 42.4551
12 | 1.2198 | 0.03159 | 0.0235 | 38.6135
12.5 | 1.2147 | 0.03606 | 0.0246 | 33.6855
13 | 1.198 | 0.04441 | 0.0203 | 26.9759
13.5 | 1.1746 | 0.0557 | 0.0128 | 21.088
14 | 1.1485 | 0.06795 | 0.0053 | 16.9021
14.5 | 1.1166 | 0.08149 | -0.0027 | 13.7023
15 | 1.0849 | 0.09566 | -0.0109 | 11.3412
15.5 | 1.054 | 0.11101 | -0.0198 | 9.4946
16 | 1.0192 | 0.12864 | -0.0298 | 7.9229
17.5 | 0.8718 | 0.2153 | -0.0695 | 4.0492
18 | 0.8842 | 0.22461 | -0.0746 | 3.9366
18.5 | 0.8961 | 0.23439 | -0.081 | 3.8231
19 | 0.9117 | 0.24124 | -0.085 | 3.7792
19.5 | 0.9301 | 0.24637 | -0.0873 | 3.7752
20 | 0.9411 | 0.25688 | -0.0937 | 3.6636

## 29. Re 500k Mach 0.25 (1)
BIGFOIL.COM POLAR EXPORT
PW Rennbrett Strak 3 final
PW Rennbrett Strak 3 final |  |  |  | Cl Max: | 0.909 | at alpha= | 8.5 | deg
JavaFoil+Calcfoil stall+Eppler ext transition |  |  |  | L/D Max: | 69.09 | at alpha= | 6.5 | deg
Re: | 500000 |  |  | Cd Min: | 0.0057 | at alpha= | -0.5 | deg
Mach: | 0.25 |  |  | Cl=0 at alpha= | -0.11667 | deg
|  |  |  | @ Cl=0.1, Cd= | 0.006311
|  |  |  | @ Cl=0.4, Cd= | 0.0080967
|  |  |  | @ Cl=0.6, Cd= | 0.124
alpha (deg) | Cl | Cd | Cm | Cl/Cd
-11 | -0.061 | 0.09039 | 0.006 | -0.674
-10.5 | -0.058 | 0.08461 | 0.006 | -0.687
-10 | -0.132 | 0.07853 | 0.006 | -1.676
-9.5 | -0.198 | 0.07527 | 0.005 | -2.627
-9 | -0.25 | 0.06999 | 0.005 | -3.577
-8.5 | -0.296 | 0.0656 | 0.005 | -4.512
-8 | -0.335 | 0.06454 | 0.005 | -5.189
-7.5 | -0.366 | 0.05933 | 0.005 | -6.176
-7 | -0.39 | 0.05465 | 0.005 | -7.127
-6.5 | -0.404 | 0.05225 | 0.005 | -7.722
-6 | -0.408 | 0.04811 | 0.005 | -8.48
-5.5 | -0.403 | 0.04471 | 0.005 | -9.015
-5 | -0.389 | 0.04152 | 0.005 | -9.371
-4.5 | -0.367 | 0.0382 | 0.005 | -9.612
-4 | -0.338 | 0.03596 | 0.005 | -9.389
-3.5 | -0.303 | 0.03412 | 0.005 | -8.874
-3 | -0.264 | 0.0324 | 0.005 | -8.144
-2.5 | -0.222 | 0.03092 | 0.005 | -7.173
-2 | -0.177 | 0.02986 | 0.006 | -5.944
-1.5 | -0.164 | 0.00926 | 0.016 | -17.722
-1 | -0.105 | 0.00917 | 0.016 | -11.501
-0.5 | -0.046 | 0.0057 | 0.016 | -8.076
0 | 0.014 | 0.00592 | 0.016 | 2.326
0.5 | 0.074 | 0.00622 | 0.016 | 11.846
1 | 0.134 | 0.00643 | 0.016 | 20.765
1.5 | 0.193 | 0.00687 | 0.016 | 28.154
2 | 0.253 | 0.0072 | 0.016 | 35.165
2.5 | 0.313 | 0.00757 | 0.016 | 41.303
3 | 0.372 | 0.00791 | 0.016 | 47.049
3.5 | 0.432 | 0.00831 | 0.016 | 51.92
4 | 0.491 | 0.0085 | 0.016 | 57.696
4.5 | 0.549 | 0.00884 | 0.016 | 62.124
5 | 0.607 | 0.00942 | 0.016 | 64.503
5.5 | 0.665 | 0.00986 | 0.016 | 67.42
6 | 0.72 | 0.01047 | 0.016 | 68.812
6.5 | 0.774 | 0.0112 | 0.016 | 69.09
7 | 0.824 | 0.01226 | 0.016 | 67.248
7.5 | 0.866 | 0.01322 | 0.015 | 65.498
8 | 0.892 | 0.01511 | 0.015 | 59.059
8.5 | 0.909 | 0.01763 | 0.015 | 51.554
9 | 0.909 | 0.02194 | 0.014 | 41.432
9.5 | 0.886 | 0.03127 | 0.013 | 28.338
10 | 0.837 | 0.05069 | 0.011 | 16.509
10.5 | 0.777 | 0.0735 | 0.006 | 10.57
11 | 0.751 | 0.08029 | 0.004 | 9.351
11.5 | 0.713 | 0.08822 | 0.004 | 8.087
12 | 0.665 | 0.09606 | 0.004 | 6.921
12.5 | 0.606 | 0.10332 | 0.004 | 5.867
13 | 0.539 | 0.11403 | 0.004 | 4.724
13.5 | 0.464 | 0.124 | 0.004 | 3.745

## 30. Re 500k Mach 0.25 (2)
BIGFOIL.COM POLAR EXPORT
PW Rennbrett Strak 3 final
PW Rennbrett Strak 3 final |  |  |  | Cl Max: | 1.169 | at alpha= | 10.5 | deg
XFOIL ncrit=9 |  |  |  | L/D Max: | 72.8287 | at alpha= | 6.5 | deg
Re: | 500000 |  |  | Cd Min: | 0.27652 | at alpha= | -20 | deg
Mach: | 0.25 |  |  | Cl=0 at alpha= | -0.47772 | deg
|  |  |  | @ Cl=0.1, Cd= | 0.0058044
|  |  |  | @ Cl=0.4, Cd= | 0.0075422
|  |  |  | @ Cl=0.6, Cd= | 0.0090548
alpha (deg) | Cl | Cd | Cm | Cl/Cd
-20 | -0.9566 | 0.27652 | 0.1293 | -3.4594
-19.5 | -0.9376 | 0.26975 | 0.1243 | -3.4758
-19 | -0.9189 | 0.26293 | 0.1192 | -3.4948
-18.5 | -0.9006 | 0.25604 | 0.1141 | -3.5174
-17.5 | -0.8629 | 0.2405 | 0.1057 | -3.5879
-17 | -0.844 | 0.23337 | 0.1019 | -3.6166
-16.5 | -0.8255 | 0.22633 | 0.0977 | -3.6473
-16 | -0.8068 | 0.21908 | 0.0934 | -3.6827
-15.5 | -0.7885 | 0.21163 | 0.0892 | -3.7258
-15 | -0.7699 | 0.20385 | 0.0845 | -3.7768
-14.5 | -0.7549 | 0.19651 | 0.0786 | -3.8415
-14 | -0.7409 | 0.18902 | 0.0734 | -3.9197
-13.5 | -0.7226 | 0.17972 | 0.0706 | -4.0207
-13 | -0.705 | 0.17205 | 0.0678 | -4.0976
-12.5 | -0.6893 | 0.16448 | 0.0643 | -4.1908
-12 | -0.6746 | 0.15673 | 0.0605 | -4.3042
-11.5 | -0.661 | 0.14874 | 0.0567 | -4.444
-11 | -0.6483 | 0.14065 | 0.0528 | -4.6093
-10.5 | -0.6368 | 0.13228 | 0.0485 | -4.814
-10 | -0.6294 | 0.12357 | 0.0424 | -5.0935
-9.5 | -0.6201 | 0.11503 | 0.0376 | -5.3908
-9 | -0.612 | 0.10635 | 0.0329 | -5.7546
-8.5 | -0.6115 | 0.09676 | 0.0294 | -6.3198
-8 | -0.6037 | 0.08974 | 0.0266 | -6.7272
-7.5 | -0.6019 | 0.08204 | 0.022 | -7.3367
-7 | -0.6013 | 0.0733 | 0.0144 | -8.2033
-6.5 | -0.5859 | 0.06302 | 0.0059 | -9.297
-6 | -0.55 | 0.05119 | -0.0015 | -10.7443
-5.5 | -0.5292 | 0.03981 | -0.0039 | -13.2931
-5 | -0.4878 | 0.03452 | -0.0043 | -14.1309
-4.5 | -0.4424 | 0.02686 | -0.0035 | -16.4706
-4 | -0.3912 | 0.01898 | -0.0012 | -20.6112
-3.5 | -0.3359 | 0.01355 | 0.0009 | -24.7897
-3 | -0.2686 | 0.01112 | -0.0004 | -24.1547
-2.5 | -0.2201 | 0.01034 | 0.0028 | -21.2863
-2 | -0.1728 | 0.00917 | 0.0062 | -18.8441
-1.5 | -0.1226 | 0.00795 | 0.0083 | -15.4214
-1 | -0.0788 | 0.00606 | 0.0108 | -13.0033
-0.5 | -0.0045 | 0.00548 | 0.0093 | -0.82117
0 | 0.0965 | 0.00579 | 0.0006 | 16.6667
0.5 | 0.1499 | 0.00601 | 0.0016 | 24.9418
1 | 0.2037 | 0.0063 | 0.0026 | 32.3333
1.5 | 0.2577 | 0.00661 | 0.0035 | 38.9864
2 | 0.3119 | 0.00695 | 0.0043 | 44.8777
3 | 0.4205 | 0.00768 | 0.006 | 54.7526
3.5 | 0.475 | 0.00807 | 0.0068 | 58.86
4 | 0.5295 | 0.00848 | 0.0077 | 62.441
4.5 | 0.5841 | 0.00893 | 0.0085 | 65.4087
5 | 0.6389 | 0.00936 | 0.0094 | 68.2585
5.5 | 0.6936 | 0.00988 | 0.0103 | 70.2024
6 | 0.7486 | 0.01039 | 0.0112 | 72.05
6.5 | 0.8033 | 0.01103 | 0.012 | 72.8286
7 | 0.8576 | 0.01179 | 0.0129 | 72.7396
7.5 | 0.9113 | 0.01272 | 0.0138 | 71.6431
8 | 0.9642 | 0.01382 | 0.0148 | 69.7685
8.5 | 1.0151 | 0.01529 | 0.016 | 66.3898
9 | 1.0619 | 0.01742 | 0.0174 | 60.9587
9.5 | 1.1064 | 0.01964 | 0.0191 | 56.334
10 | 1.1419 | 0.0228 | 0.0211 | 50.0833
10.5 | 1.169 | 0.02631 | 0.0233 | 44.4318
11 | 1.1633 | 0.03186 | 0.0265 | 36.5129
11.5 | 1.1494 | 0.03816 | 0.026 | 30.1205
12 | 1.1313 | 0.04813 | 0.0192 | 23.5051
12.5 | 1.108 | 0.06021 | 0.0107 | 18.4023
13 | 1.0722 | 0.07425 | 0.002 | 14.4404
13.5 | 1.0427 | 0.08781 | -0.0062 | 11.8745
14 | 1.004 | 0.1037 | -0.0155 | 9.6818
14.5 | 0.9698 | 0.12043 | -0.0251 | 8.0528
15 | 0.9288 | 0.14022 | -0.0361 | 6.6239
15.5 | 0.8819 | 0.16517 | -0.0488 | 5.3393

## 31. Re 500k Mach 0.50 (1)
BIGFOIL.COM POLAR EXPORT
PW Rennbrett Strak 3 final
PW Rennbrett Strak 3 final |  |  |  | Cl Max: | 1.067 | at alpha= | 20 | deg
JavaFoil+Calcfoil stall+Eppler ext transition |  |  |  | L/D Max: | 67.07 | at alpha= | 6 | deg
Re: | 500000 |  |  | Cd Min: | 0.00632 | at alpha= | 0 | deg
Mach: | 0.5 |  |  | Cl=0 at alpha= | -0.11364 | deg
|  |  |  | @ Cl=0.1, Cd= | 0.0067387
|  |  |  | @ Cl=0.4, Cd= | 0.0083397
|  |  |  | @ Cl=0.6, Cd= | 0.13006
alpha (deg) | Cl | Cd | Cm | Cl/Cd
-20 | -1.045 | 0.22339 | 0.007 | -4.678
-19.5 | -1.02 | 0.21842 | 0.007 | -4.67
-19 | -0.993 | 0.21824 | 0.007 | -4.551
-18.5 | -0.968 | 0.21356 | 0.007 | -4.533
-18 | -0.943 | 0.20659 | 0.007 | -4.564
-17.5 | -0.916 | 0.19977 | 0.007 | -4.585
-17 | -0.891 | 0.19496 | 0.007 | -4.569
-16.5 | -0.865 | 0.1892 | 0.008 | -4.573
-16 | -0.838 | 0.18262 | 0.007 | -4.591
-15.5 | -0.813 | 0.17762 | 0.008 | -4.576
-15 | -0.787 | 0.17148 | 0.008 | -4.591
-14.5 | -0.76 | 0.16525 | 0.008 | -4.602
-14 | -0.735 | 0.1605 | 0.008 | -4.577
-13.5 | -0.709 | 0.15465 | 0.008 | -4.584
-13 | -0.682 | 0.14815 | 0.008 | -4.604
-12.5 | -0.656 | 0.14468 | 0.008 | -4.536
-12 | -0.63 | 0.1392 | 0.008 | -4.527
-11.5 | -0.604 | 0.13051 | 0.008 | -4.625
-11 | -0.578 | 0.12489 | 0.008 | -4.624
-10.5 | -0.551 | 0.122 | 0.008 | -4.52
-10 | -0.525 | 0.11662 | 0.008 | -4.5
-9.5 | -0.499 | 0.11182 | 0.008 | -4.459
-9 | -0.472 | 0.10662 | 0.007 | -4.427
-8.5 | -0.445 | 0.08254 | 0.007 | -5.396
-8 | -0.419 | 0.06483 | 0.007 | -6.465
-7.5 | -0.393 | 0.06504 | 0.007 | -6.036
-7 | -0.366 | 0.07324 | 0.007 | -4.997
-6.5 | -0.34 | 0.0548 | 0.007 | -6.197
-6 | -0.313 | 0.05335 | 0.007 | -5.867
-5.5 | -0.286 | 0.05202 | 0.007 | -5.506
-5 | -0.26 | 0.04494 | 0.006 | -5.782
-4.5 | -0.233 | 0.04036 | 0.006 | -5.781
-4 | -0.207 | 0.03939 | 0.006 | -5.249
-3.5 | -0.272 | 0.03609 | 0.006 | -7.539
-3 | -0.273 | 0.03427 | 0.006 | -7.96
-2.5 | -0.239 | 0.03233 | 0.006 | -7.406
-2 | -0.195 | 0.03067 | 0.006 | -6.366
-1.5 | -0.146 | 0.02957 | 0.006 | -4.938
-1 | -0.118 | 0.00968 | 0.018 | -12.147
-0.5 | -0.051 | 0.00966 | 0.018 | -5.324
0 | 0.015 | 0.00632 | 0.018 | 2.437
0.5 | 0.082 | 0.00665 | 0.018 | 12.396
1 | 0.149 | 0.00698 | 0.018 | 21.389
1.5 | 0.216 | 0.00729 | 0.018 | 29.629
2 | 0.283 | 0.00766 | 0.018 | 36.919
2.5 | 0.349 | 0.00802 | 0.018 | 43.585
3 | 0.416 | 0.00844 | 0.018 | 49.232
3.5 | 0.482 | 0.00874 | 0.018 | 55.106
4 | 0.547 | 0.00921 | 0.018 | 59.422
4.5 | 0.612 | 0.0098 | 0.018 | 62.468
5 | 0.676 | 0.01033 | 0.018 | 65.448
5.5 | 0.738 | 0.01132 | 0.018 | 65.176
6 | 0.793 | 0.01182 | 0.018 | 67.07
6.5 | 0.836 | 0.01389 | 0.017 | 60.154
7 | 0.853 | 0.01754 | 0.017 | 48.607
7.5 | 0.837 | 0.02473 | 0.016 | 33.829
8 | 0.745 | 0.04472 | 0.013 | 16.668
8.5 | 0.457 | 0.06588 | 0.006 | 6.942
9 | 0.484 | 0.07617 | 0.006 | 6.351
9.5 | 0.51 | 0.07756 | 0.007 | 6.581
10 | 0.537 | 0.09031 | 0.007 | 5.945
10.5 | 0.564 | 0.12116 | 0.007 | 4.653
11 | 0.59 | 0.12717 | 0.007 | 4.641
11.5 | 0.617 | 0.13498 | 0.008 | 4.571
12 | 0.644 | 0.14385 | 0.008 | 4.475
12.5 | 0.67 | 0.14408 | 0.008 | 4.648
13 | 0.697 | 0.15027 | 0.008 | 4.636
13.5 | 0.724 | 0.16292 | 0.008 | 4.441
14 | 0.75 | 0.16734 | 0.008 | 4.479
14.5 | 0.776 | 0.17528 | 0.008 | 4.43
15 | 0.804 | 0.17877 | 0.008 | 4.495
15.5 | 0.829 | 0.18436 | 0.008 | 4.498
16 | 0.856 | 0.1889 | 0.008 | 4.533
16.5 | 0.882 | 0.194 | 0.008 | 4.547
17 | 0.909 | 0.19776 | 0.008 | 4.597
17.5 | 0.935 | 0.20345 | 0.008 | 4.595
18 | 0.962 | 0.21157 | 0.008 | 4.546
18.5 | 0.987 | 0.22066 | 0.008 | 4.475
19 | 1.014 | 0.22196 | 0.008 | 4.57
19.5 | 1.04 | 0.22685 | 0.008 | 4.583
20 | 1.067 | 0.2375 | 0.007 | 4.492

## 32. Re 500k Mach 0.50 (2)
BIGFOIL.COM POLAR EXPORT
PW Rennbrett Strak 3 final
PW Rennbrett Strak 3 final |  |  |  | Cl Max: | 1.1026 | at alpha= | 8.5 | deg
XFOIL ncrit=9 |  |  |  | L/D Max: | 70.5925 | at alpha= | 6 | deg
Re: | 500000 |  |  | Cd Min: | 0.28816 | at alpha= | -19 | deg
Mach: | 0.5 |  |  | Cl=0 at alpha= | -0.36688 | deg
|  |  |  | @ Cl=0.1, Cd= | 0.0063034
|  |  |  | @ Cl=0.4, Cd= | 0.0078528
|  |  |  | @ Cl=0.6, Cd= | 0.0093386
alpha (deg) | Cl | Cd | Cm | Cl/Cd
-19 | -1.0133 | 0.28816 | 0.142 | -3.5164
-18.5 | -0.9903 | 0.27965 | 0.1368 | -3.5412
-18 | -0.9669 | 0.27124 | 0.1315 | -3.5647
-17.5 | -0.9436 | 0.26281 | 0.1262 | -3.5904
-17 | -0.9197 | 0.25418 | 0.1208 | -3.6183
-16.5 | -0.8962 | 0.24555 | 0.1155 | -3.6498
-16 | -0.8719 | 0.23677 | 0.11 | -3.6825
-15.5 | -0.8495 | 0.22859 | 0.1035 | -3.7163
-14.5 | -0.804 | 0.2105 | 0.0947 | -3.8195
-14 | -0.7818 | 0.20225 | 0.0901 | -3.8655
-13.5 | -0.7597 | 0.19378 | 0.0854 | -3.9204
-13 | -0.7382 | 0.18527 | 0.0807 | -3.9845
-12.5 | -0.7173 | 0.17669 | 0.0759 | -4.0597
-12 | -0.6977 | 0.16822 | 0.0703 | -4.1475
-11.5 | -0.6826 | 0.16004 | 0.0641 | -4.2652
-11 | -0.6666 | 0.15148 | 0.059 | -4.4006
-10.5 | -0.6469 | 0.1416 | 0.0564 | -4.5685
-10 | -0.6292 | 0.13331 | 0.0534 | -4.7198
-9.5 | -0.6136 | 0.12511 | 0.0495 | -4.9045
-9 | -0.5995 | 0.11682 | 0.0454 | -5.1318
-8.5 | -0.5869 | 0.10836 | 0.0402 | -5.4162
-8 | -0.5776 | 0.09984 | 0.0329 | -5.7853
-7.5 | -0.5668 | 0.09127 | 0.0275 | -6.2101
-7 | -0.5617 | 0.08264 | 0.0256 | -6.797
-6.5 | -0.5549 | 0.07499 | 0.0211 | -7.3997
-6 | -0.5503 | 0.06696 | 0.0141 | -8.2183
-5.5 | -0.5211 | 0.05665 | 0.0012 | -9.1986
-5 | -0.5048 | 0.04598 | -0.0036 | -10.9787
-4.5 | -0.4693 | 0.03822 | -0.006 | -12.2789
-3.5 | -0.3618 | 0.01966 | -0.0076 | -18.4028
-3 | -0.3115 | 0.01483 | -0.0023 | -21.0047
-2.5 | -0.2563 | 0.01212 | 0.0024 | -21.1469
-2 | -0.1977 | 0.01038 | 0.0059 | -19.0462
-1.5 | -0.1361 | 0.00928 | 0.0084 | -14.6659
-1 | -0.0765 | 0.00798 | 0.0101 | -9.5865
-0.5 | -0.0328 | 0.00579 | 0.0154 | -5.6649
0 | 0.0904 | 0.00627 | 0.0052 | 14.4179
0.5 | 0.1794 | 0.00658 | 0.0006 | 27.2644
1 | 0.2405 | 0.00689 | 0.0018 | 34.9057
1.5 | 0.3018 | 0.00724 | 0.0029 | 41.6851
2 | 0.3634 | 0.00761 | 0.0042 | 47.753
2.5 | 0.4252 | 0.00802 | 0.0054 | 53.0175
3 | 0.4874 | 0.00847 | 0.0068 | 57.5443
3.5 | 0.55 | 0.00891 | 0.0083 | 61.7284
4 | 0.613 | 0.00945 | 0.0099 | 64.8677
4.5 | 0.6767 | 0.01 | 0.0117 | 67.67
5 | 0.7406 | 0.01066 | 0.0136 | 69.4747
5.5 | 0.805 | 0.01141 | 0.0157 | 70.5521
6 | 0.8697 | 0.01232 | 0.018 | 70.5925
6.5 | 0.9339 | 0.01349 | 0.0206 | 69.2291
7 | 0.9962 | 0.01509 | 0.0235 | 66.0172
7.5 | 1.052 | 0.01765 | 0.0268 | 59.6034
8 | 1.0921 | 0.02172 | 0.0306 | 50.2808
8.5 | 1.1026 | 0.02759 | 0.0334 | 39.9638
9 | 1.0743 | 0.03604 | 0.0305 | 29.8085
9.5 | 1.0441 | 0.0487 | 0.0198 | 21.4394
10 | 1.0077 | 0.06171 | 0.0106 | 16.3296
10.5 | 0.9719 | 0.07455 | 0.0022 | 13.0369
11 | 0.9368 | 0.08793 | -0.0064 | 10.6539
11.5 | 0.9025 | 0.10225 | -0.0153 | 8.8264
12 | 0.87 | 0.11788 | -0.0246 | 7.3804
12.5 | 0.8457 | 0.13359 | -0.0333 | 6.3306
13 | 0.8369 | 0.14743 | -0.0406 | 5.6766
13.5 | 0.8396 | 0.15914 | -0.0466 | 5.2759

## 33. Re 750k Mach 0.00 (1)
BIGFOIL.COM POLAR EXPORT
PW Rennbrett Strak 3 final
PW Rennbrett Strak 3 final |  |  |  | Cl Max: | 0.95 | at alpha= | 9.5 | deg
JavaFoil+Calcfoil stall+Eppler ext transition |  |  |  | L/D Max: | 77.193 | at alpha= | 6.5 | deg
Re: | 750000 |  |  | Cd Min: | 0.00497 | at alpha= | -0.5 | deg
Mach: | 0 |  |  | Cl=0 at alpha= | -0.11207 | deg
|  |  |  | @ Cl=0.1, Cd= | 0.00553
|  |  |  | @ Cl=0.4, Cd= | 0.0072142
|  |  |  | @ Cl=0.6, Cd= | 0.008298
alpha (deg) | Cl | Cd | Cm | Cl/Cd
-12.5 | -0.338 | 0.0959 | 0.005 | -3.528
-12 | -0.356 | 0.08971 | 0.005 | -3.968
-11.5 | -0.374 | 0.08441 | 0.005 | -4.426
-11 | -0.391 | 0.07997 | 0.005 | -4.891
-10.5 | -0.408 | 0.07568 | 0.005 | -5.388
-10 | -0.423 | 0.07229 | 0.005 | -5.856
-9.5 | -0.437 | 0.06729 | 0.005 | -6.5
-9 | -0.449 | 0.06266 | 0.005 | -7.165
-8.5 | -0.458 | 0.05902 | 0.005 | -7.757
-8 | -0.463 | 0.05622 | 0.005 | -8.237
-7.5 | -0.464 | 0.05284 | 0.005 | -8.787
-7 | -0.461 | 0.04909 | 0.005 | -9.388
-6.5 | -0.453 | 0.04687 | 0.005 | -9.654
-6 | -0.439 | 0.04401 | 0.005 | -9.973
-5.5 | -0.42 | 0.04107 | 0.005 | -10.23
-5 | -0.396 | 0.03865 | 0.005 | -10.251
-4.5 | -0.368 | 0.0366 | 0.005 | -10.042
-4 | -0.334 | 0.03459 | 0.005 | -9.66
-3.5 | -0.297 | 0.0329 | 0.005 | -9.037
-3 | -0.258 | 0.03143 | 0.005 | -8.198
-2.5 | -0.216 | 0.03019 | 0.005 | -7.151
-2 | -0.215 | 0.00869 | 0.016 | -24.745
-1.5 | -0.159 | 0.00849 | 0.016 | -18.754
-1 | -0.102 | 0.00847 | 0.016 | -12.059
-0.5 | -0.045 | 0.00497 | 0.016 | -8.97
0 | 0.013 | 0.00512 | 0.016 | 2.607
0.5 | 0.071 | 0.00534 | 0.016 | 13.373
1 | 0.129 | 0.00572 | 0.016 | 22.612
1.5 | 0.187 | 0.00603 | 0.016 | 31.076
2 | 0.245 | 0.00638 | 0.016 | 38.437
2.5 | 0.303 | 0.00673 | 0.016 | 44.996
3 | 0.361 | 0.00705 | 0.016 | 51.128
3.5 | 0.418 | 0.00729 | 0.016 | 57.37
4 | 0.475 | 0.00759 | 0.016 | 62.605
4.5 | 0.532 | 0.00788 | 0.015 | 67.563
5 | 0.589 | 0.00821 | 0.015 | 71.674
5.5 | 0.644 | 0.00865 | 0.015 | 74.463
6 | 0.699 | 0.00912 | 0.015 | 76.605
6.5 | 0.752 | 0.00974 | 0.015 | 77.193
7 | 0.802 | 0.01044 | 0.015 | 76.81
7.5 | 0.85 | 0.01135 | 0.015 | 74.874
8 | 0.889 | 0.01214 | 0.015 | 73.259
8.5 | 0.918 | 0.01386 | 0.015 | 66.231
9 | 0.94 | 0.01532 | 0.014 | 61.321
9.5 | 0.95 | 0.01781 | 0.014 | 53.325
10 | 0.944 | 0.02253 | 0.013 | 41.871
10.5 | 0.919 | 0.03145 | 0.013 | 29.229
11 | 0.888 | 0.04376 | 0.012 | 20.3
11.5 | 0.852 | 0.05979 | 0.01 | 14.247
12 | 0.801 | 0.08337 | 0.007 | 9.613
12.5 | 0.78 | 0.08993 | 0.005 | 8.676
13 | 0.758 | 0.09641 | 0.005 | 7.862
13.5 | 0.731 | 0.10312 | 0.004 | 7.093
14 | 0.702 | 0.1097 | 0.004 | 6.403
14.5 | 0.672 | 0.11813 | 0.005 | 5.687

## 34. Re 750k Mach 0.00 (2)
BIGFOIL.COM POLAR EXPORT
PW Rennbrett Strak 3 final
PW Rennbrett Strak 3 final |  |  |  | Cl Max: | 1.2974 | at alpha= | 13 | deg
XFOIL ncrit=9 |  |  |  | L/D Max: | 82.9234 | at alpha= | 7 | deg
Re: | 750000 |  |  | Cd Min: | 0.27044 | at alpha= | -20 | deg
Mach: | 0 |  |  | Cl=0 at alpha= | -0.28741 | deg
|  |  |  | @ Cl=0.1, Cd= | 0.0051646
|  |  |  | @ Cl=0.4, Cd= | 0.0066523
|  |  |  | @ Cl=0.6, Cd= | 0.0079319
alpha (deg) | Cl | Cd | Cm | Cl/Cd
-20 | -0.9346 | 0.27044 | 0.1235 | -3.4558
-18.5 | -0.8823 | 0.24932 | 0.1107 | -3.5388
-18 | -0.8648 | 0.24276 | 0.1067 | -3.5624
-17.5 | -0.8473 | 0.23616 | 0.1025 | -3.5878
-17 | -0.8296 | 0.22932 | 0.0983 | -3.6177
-16.5 | -0.8122 | 0.22232 | 0.0942 | -3.6533
-16 | -0.7948 | 0.21511 | 0.09 | -3.6949
-15.5 | -0.7772 | 0.20742 | 0.0857 | -3.747
-15 | -0.7617 | 0.19942 | 0.0804 | -3.8196
-14.5 | -0.7471 | 0.19165 | 0.0758 | -3.8983
-14 | -0.7324 | 0.18386 | 0.0715 | -3.9835
-13.5 | -0.7168 | 0.17548 | 0.0689 | -4.0848
-13 | -0.7019 | 0.1682 | 0.0654 | -4.173
-12.5 | -0.688 | 0.16063 | 0.0618 | -4.2831
-12 | -0.675 | 0.15279 | 0.058 | -4.4178
-11.5 | -0.6631 | 0.14476 | 0.0542 | -4.5807
-11 | -0.6521 | 0.13664 | 0.0504 | -4.7724
-10.5 | -0.6422 | 0.1283 | 0.0464 | -5.0055
-10 | -0.6346 | 0.11939 | 0.0418 | -5.3154
-9.5 | -0.6287 | 0.11028 | 0.0365 | -5.7009
-9 | -0.623 | 0.10152 | 0.0319 | -6.1367
-8.5 | -0.6202 | 0.09263 | 0.0269 | -6.6955
-8 | -0.6242 | 0.08352 | 0.0211 | -7.4737
-7.5 | -0.6249 | 0.07288 | 0.0119 | -8.5744
-7 | -0.6243 | 0.0593 | 0.0037 | -10.5278
-6.5 | -0.5984 | 0.05094 | 0.0002 | -11.7472
-6 | -0.5649 | 0.04223 | -0.0018 | -13.3767
-5.5 | -0.5299 | 0.02896 | -0.0013 | -18.2977
-5 | -0.4839 | 0.02534 | -0.0012 | -19.0963
-4 | -0.3835 | 0.01235 | 0.003 | -31.0526
-3.5 | -0.3235 | 0.01037 | 0.0026 | -31.1958
-3 | -0.2782 | 0.00952 | 0.0056 | -29.2227
-2.5 | -0.2295 | 0.00872 | 0.0079 | -26.3188
-2 | -0.1777 | 0.00814 | 0.0094 | -21.8305
-1.5 | -0.1255 | 0.00736 | 0.0104 | -17.0516
-1 | -0.075 | 0.00633 | 0.0111 | -11.8483
-0.5 | -0.0358 | 0.00468 | 0.0151 | -7.6496
0 | 0.0484 | 0.00499 | 0.0097 | 9.6994
0.5 | 0.14 | 0.0053 | 0.0021 | 26.4151
1 | 0.194 | 0.00554 | 0.0025 | 35.0181
1.5 | 0.2461 | 0.0058 | 0.0034 | 42.431
2 | 0.2983 | 0.00607 | 0.0041 | 49.1433
2.5 | 0.3507 | 0.00637 | 0.0049 | 55.0549
3 | 0.4031 | 0.00667 | 0.0056 | 60.4348
3.5 | 0.4555 | 0.00698 | 0.0064 | 65.2579
4 | 0.508 | 0.00732 | 0.0071 | 69.3989
4.5 | 0.5607 | 0.00764 | 0.0078 | 73.3901
5 | 0.6132 | 0.00803 | 0.0084 | 76.3636
5.5 | 0.6658 | 0.00839 | 0.0091 | 79.3564
6 | 0.7182 | 0.00882 | 0.0097 | 81.4286
6.5 | 0.7706 | 0.0093 | 0.0102 | 82.8602
7 | 0.8226 | 0.00992 | 0.0107 | 82.9234
7.5 | 0.8744 | 0.01056 | 0.0112 | 82.803
8 | 0.9255 | 0.01135 | 0.0117 | 81.5419
8.5 | 0.9756 | 0.01232 | 0.0122 | 79.1883
9 | 1.0252 | 0.01338 | 0.0128 | 76.6218
9.5 | 1.073 | 0.01469 | 0.0135 | 73.0429
10 | 1.1195 | 0.01615 | 0.0142 | 69.3189
10.5 | 1.1615 | 0.01823 | 0.0153 | 63.7137
11 | 1.2049 | 0.01977 | 0.0162 | 60.9459
11.5 | 1.2355 | 0.02283 | 0.0178 | 54.1174
12 | 1.2701 | 0.02489 | 0.0192 | 51.0285
12.5 | 1.2956 | 0.02748 | 0.021 | 47.147
13 | 1.2974 | 0.03102 | 0.0242 | 41.8246
13.5 | 1.2775 | 0.03781 | 0.0229 | 33.7874
14 | 1.2538 | 0.04872 | 0.0157 | 25.7348
14.5 | 1.2184 | 0.06271 | 0.0067 | 19.4291
15 | 1.1812 | 0.07699 | -0.0016 | 15.3423
15.5 | 1.1457 | 0.09118 | -0.0095 | 12.5653
16 | 1.1184 | 0.10495 | -0.0171 | 10.6565
16.5 | 1.0893 | 0.11983 | -0.0253 | 9.0904
17 | 1.0652 | 0.13447 | -0.0334 | 7.9215
17.5 | 1.0381 | 0.15071 | -0.0425 | 6.8881
18 | 1.0076 | 0.16935 | -0.053 | 5.9498

## 35. Re 750k Mach 0.10 (1)
BIGFOIL.COM POLAR EXPORT
PW Rennbrett Strak 3 final
PW Rennbrett Strak 3 final |  |  |  | Cl Max: | 0.945 | at alpha= | 9.5 | deg
JavaFoil+Calcfoil stall+Eppler ext transition |  |  |  | L/D Max: | 77.344 | at alpha= | 6.5 | deg
Re: | 750000 |  |  | Cd Min: | 0.00497 | at alpha= | -0.5 | deg
Mach: | 0.1 |  |  | Cl=0 at alpha= | -0.11207 | deg
|  |  |  | @ Cl=0.1, Cd= | 0.0055334
|  |  |  | @ Cl=0.4, Cd= | 0.0072107
|  |  |  | @ Cl=0.6, Cd= | 0.0082929
alpha (deg) | Cl | Cd | Cm | Cl/Cd
-12.5 | -0.299 | 0.09586 | 0.005 | -3.119
-12 | -0.319 | 0.09028 | 0.005 | -3.532
-11.5 | -0.339 | 0.08578 | 0.005 | -3.952
-11 | -0.359 | 0.08122 | 0.005 | -4.421
-10.5 | -0.379 | 0.07669 | 0.005 | -4.939
-10 | -0.397 | 0.07186 | 0.005 | -5.532
-9.5 | -0.415 | 0.06741 | 0.005 | -6.152
-9 | -0.43 | 0.06313 | 0.005 | -6.807
-8.5 | -0.442 | 0.05899 | 0.005 | -7.489
-8 | -0.45 | 0.05706 | 0.005 | -7.891
-7.5 | -0.454 | 0.05288 | 0.005 | -8.593
-7 | -0.454 | 0.04965 | 0.005 | -9.136
-6.5 | -0.448 | 0.04693 | 0.005 | -9.537
-6 | -0.436 | 0.04403 | 0.005 | -9.899
-5.5 | -0.419 | 0.04131 | 0.005 | -10.131
-5 | -0.396 | 0.03866 | 0.005 | -10.237
-4.5 | -0.368 | 0.03662 | 0.005 | -10.044
-4 | -0.335 | 0.03456 | 0.005 | -9.689
-3.5 | -0.298 | 0.03299 | 0.005 | -9.04
-3 | -0.259 | 0.03145 | 0.005 | -8.225
-2.5 | -0.217 | 0.03027 | 0.005 | -7.163
-2 | -0.173 | 0.02929 | 0.006 | -5.914
-1.5 | -0.16 | 0.00852 | 0.016 | -18.771
-1 | -0.103 | 0.00848 | 0.016 | -12.108
-0.5 | -0.045 | 0.00497 | 0.016 | -9.01
0 | 0.013 | 0.00513 | 0.016 | 2.612
0.5 | 0.072 | 0.00535 | 0.016 | 13.406
1 | 0.13 | 0.00573 | 0.016 | 22.702
1.5 | 0.188 | 0.00604 | 0.016 | 31.184
2 | 0.246 | 0.00644 | 0.016 | 38.272
2.5 | 0.304 | 0.00674 | 0.016 | 45.182
3 | 0.362 | 0.00706 | 0.016 | 51.356
3.5 | 0.42 | 0.00729 | 0.016 | 57.612
4 | 0.478 | 0.0076 | 0.016 | 62.849
4.5 | 0.535 | 0.00789 | 0.016 | 67.809
5 | 0.592 | 0.00823 | 0.016 | 71.865
5.5 | 0.648 | 0.00867 | 0.015 | 74.681
6 | 0.702 | 0.00922 | 0.015 | 76.196
6.5 | 0.755 | 0.00977 | 0.015 | 77.344
7 | 0.806 | 0.01049 | 0.015 | 76.834
7.5 | 0.853 | 0.01149 | 0.015 | 74.25
8 | 0.891 | 0.01277 | 0.015 | 69.781
8.5 | 0.919 | 0.01404 | 0.015 | 65.436
9 | 0.938 | 0.01569 | 0.014 | 59.795
9.5 | 0.945 | 0.01853 | 0.014 | 51.025
10 | 0.936 | 0.02385 | 0.013 | 39.247
10.5 | 0.907 | 0.03416 | 0.012 | 26.539
11 | 0.873 | 0.04758 | 0.011 | 18.343
11.5 | 0.829 | 0.06673 | 0.01 | 12.42
12 | 0.785 | 0.08478 | 0.005 | 9.256
12.5 | 0.763 | 0.09136 | 0.005 | 8.348
13 | 0.736 | 0.09753 | 0.005 | 7.542
13.5 | 0.705 | 0.10512 | 0.004 | 6.708
14 | 0.672 | 0.1118 | 0.005 | 6.008
14.5 | 0.636 | 0.12046 | 0.005 | 5.284

## 36. Re 750k Mach 0.10 (2)
BIGFOIL.COM POLAR EXPORT
PW Rennbrett Strak 3 final
PW Rennbrett Strak 3 final |  |  |  | Cl Max: | 1.2886 | at alpha= | 12.5 | deg
XFOIL ncrit=9 |  |  |  | L/D Max: | 83.0792 | at alpha= | 7 | deg
Re: | 750000 |  |  | Cd Min: | 0.27142 | at alpha= | -20 | deg
Mach: | 0.1 |  |  | Cl=0 at alpha= | -0.2852 | deg
|  |  |  | @ Cl=0.1, Cd= | 0.0051814
|  |  |  | @ Cl=0.4, Cd= | 0.0066581
|  |  |  | @ Cl=0.6, Cd= | 0.0079325
alpha (deg) | Cl | Cd | Cm | Cl/Cd
-20 | -0.9384 | 0.27142 | 0.1244 | -3.4574
-18.5 | -0.8855 | 0.25022 | 0.1116 | -3.5389
-18 | -0.8678 | 0.24362 | 0.1075 | -3.5621
-17.5 | -0.8501 | 0.23697 | 0.1033 | -3.5874
-17 | -0.8322 | 0.23007 | 0.0991 | -3.6172
-16.5 | -0.8146 | 0.22302 | 0.0949 | -3.6526
-16 | -0.797 | 0.21576 | 0.0907 | -3.6939
-15.5 | -0.7792 | 0.20801 | 0.0863 | -3.746
-15 | -0.7635 | 0.20005 | 0.081 | -3.8165
-14.5 | -0.7487 | 0.19226 | 0.0763 | -3.8942
-14 | -0.7337 | 0.18447 | 0.0721 | -3.9773
-13.5 | -0.7176 | 0.17618 | 0.0696 | -4.0731
-13 | -0.7025 | 0.16887 | 0.066 | -4.16
-12.5 | -0.6884 | 0.16125 | 0.0623 | -4.2691
-12 | -0.6752 | 0.15339 | 0.0585 | -4.4019
-11.5 | -0.6631 | 0.14534 | 0.0547 | -4.5624
-11 | -0.6518 | 0.13719 | 0.0508 | -4.7511
-10.5 | -0.6417 | 0.12882 | 0.0469 | -4.9814
-10 | -0.6344 | 0.11975 | 0.0418 | -5.2977
-9.5 | -0.6275 | 0.11084 | 0.0369 | -5.6613
-9 | -0.6213 | 0.1021 | 0.0323 | -6.0852
-8.5 | -0.618 | 0.09324 | 0.0274 | -6.6281
-8 | -0.6205 | 0.08415 | 0.0218 | -7.3737
-7.5 | -0.623 | 0.07393 | 0.013 | -8.4269
-7 | -0.6226 | 0.0615 | 0.0051 | -10.1236
-6.5 | -0.5979 | 0.05274 | 0.0009 | -11.3367
-6 | -0.5655 | 0.0436 | -0.0017 | -12.9702
-5.5 | -0.531 | 0.02989 | -0.0016 | -17.7651
-5 | -0.4856 | 0.02601 | -0.0015 | -18.6697
-4.5 | -0.4301 | 0.02486 | -0.0005 | -17.3009
-4 | -0.3855 | 0.0126 | 0.0028 | -30.5952
-3.5 | -0.3255 | 0.01051 | 0.0025 | -30.9705
-3 | -0.28 | 0.0096 | 0.0056 | -29.1667
-2.5 | -0.2309 | 0.00882 | 0.0079 | -26.1791
-2 | -0.1786 | 0.0082 | 0.0093 | -21.7805
-1.5 | -0.1261 | 0.00742 | 0.0104 | -16.9946
-1 | -0.0751 | 0.0064 | 0.0111 | -11.7344
-0.5 | -0.036 | 0.0047 | 0.0151 | -7.6596
0 | 0.0478 | 0.005 | 0.01 | 9.56
0.5 | 0.1399 | 0.00532 | 0.0024 | 26.297
1 | 0.1955 | 0.00556 | 0.0025 | 35.1619
1.5 | 0.2479 | 0.00582 | 0.0033 | 42.5945
2 | 0.3004 | 0.00609 | 0.0041 | 49.3268
2.5 | 0.3531 | 0.0064 | 0.0049 | 55.1719
3 | 0.4058 | 0.00669 | 0.0057 | 60.6577
3.5 | 0.4585 | 0.00701 | 0.0064 | 65.4066
4 | 0.5114 | 0.00734 | 0.0072 | 69.673
4.5 | 0.5644 | 0.00767 | 0.0079 | 73.5854
5 | 0.6173 | 0.00806 | 0.0085 | 76.5881
5.5 | 0.6702 | 0.00843 | 0.0092 | 79.5018
6 | 0.723 | 0.00889 | 0.0099 | 81.3273
6.5 | 0.7759 | 0.00936 | 0.0105 | 82.8953
7 | 0.8283 | 0.00997 | 0.011 | 83.0792
7.5 | 0.8803 | 0.01069 | 0.0116 | 82.348
8 | 0.9319 | 0.01147 | 0.0121 | 81.2467
8.5 | 0.9825 | 0.01247 | 0.0127 | 78.7891
9 | 1.032 | 0.01364 | 0.0134 | 75.6598
9.5 | 1.0798 | 0.01508 | 0.0142 | 71.6048
10 | 1.1267 | 0.01653 | 0.015 | 68.1609
10.5 | 1.1686 | 0.01867 | 0.0162 | 62.5924
11 | 1.2108 | 0.02044 | 0.0173 | 59.2368
11.5 | 1.2402 | 0.02359 | 0.0191 | 52.5731
12 | 1.2699 | 0.02612 | 0.0208 | 48.6179
12.5 | 1.2886 | 0.02912 | 0.0229 | 44.2514
13 | 1.2753 | 0.03389 | 0.0253 | 37.6306
13.5 | 1.2537 | 0.04309 | 0.0199 | 29.0949
14 | 1.2272 | 0.05549 | 0.0115 | 22.1157
14.5 | 1.1911 | 0.06959 | 0.0029 | 17.116
15 | 1.1541 | 0.08385 | -0.0052 | 13.7639
15.5 | 1.1188 | 0.0984 | -0.0133 | 11.3699
16 | 1.0911 | 0.11263 | -0.0211 | 9.6875
16.5 | 1.0616 | 0.12807 | -0.0296 | 8.2892
17 | 1.0349 | 0.14396 | -0.0385 | 7.1888
17.5 | 0.995 | 0.16485 | -0.0502 | 6.0358

## 37. Re 750k Mach 0.25 (1)
BIGFOIL.COM POLAR EXPORT
PW Rennbrett Strak 3 final
PW Rennbrett Strak 3 final |  |  |  | Cl Max: | 0.924 | at alpha= | 9 | deg
JavaFoil+Calcfoil stall+Eppler ext transition |  |  |  | L/D Max: | 76.784 | at alpha= | 6.5 | deg
Re: | 750000 |  |  | Cd Min: | 0.00506 | at alpha= | -0.5 | deg
Mach: | 0.25 |  |  | Cl=0 at alpha= | -0.11667 | deg
|  |  |  | @ Cl=0.1, Cd= | 0.0056013
|  |  |  | @ Cl=0.4, Cd= | 0.12538
|  |  |  | @ Cl=0.6, Cd= | 0.12538
alpha (deg) | Cl | Cd | Cm | Cl/Cd
-11 | -0.061 | 0.08324 | 0.006 | -0.732
-10.5 | -0.058 | 0.07898 | 0.006 | -0.737
-10 | -0.132 | 0.07409 | 0.006 | -1.777
-9.5 | -0.198 | 0.06917 | 0.006 | -2.86
-9 | -0.25 | 0.06618 | 0.006 | -3.784
-8.5 | -0.296 | 0.06135 | 0.006 | -4.826
-8 | -0.335 | 0.05806 | 0.006 | -5.769
-7.5 | -0.366 | 0.05358 | 0.006 | -6.84
-7 | -0.39 | 0.05216 | 0.005 | -7.469
-6.5 | -0.404 | 0.0485 | 0.005 | -8.322
-6 | -0.408 | 0.04454 | 0.005 | -9.162
-5.5 | -0.403 | 0.04198 | 0.005 | -9.602
-5 | -0.389 | 0.03965 | 0.005 | -9.816
-4.5 | -0.367 | 0.03706 | 0.005 | -9.909
-4 | -0.338 | 0.0351 | 0.005 | -9.62
-3.5 | -0.303 | 0.03336 | 0.005 | -9.077
-3 | -0.264 | 0.03167 | 0.005 | -8.331
-2.5 | -0.222 | 0.03043 | 0.005 | -7.29
-2 | -0.178 | 0.02941 | 0.006 | -6.036
-1.5 | -0.164 | 0.00868 | 0.016 | -18.908
-1 | -0.105 | 0.00855 | 0.016 | -12.333
-0.5 | -0.046 | 0.00506 | 0.016 | -9.101
0 | 0.014 | 0.00524 | 0.016 | 2.632
0.5 | 0.074 | 0.00548 | 0.016 | 13.448
1 | 0.134 | 0.00576 | 0.016 | 23.208
1.5 | 0.193 | 0.00622 | 0.016 | 31.109
2 | 0.253 | 0.00648 | 0.016 | 39.082
2.5 | 0.313 | 0.00683 | 0.016 | 45.796
3 | 0.372 | 0.00715 | 0.016 | 52.078
3.5 | 0.432 | 0.00745 | 0.016 | 57.898
4 | 0.491 | 0.0077 | 0.016 | 63.698
4.5 | 0.549 | 0.00801 | 0.016 | 68.535
5 | 0.607 | 0.00849 | 0.016 | 71.508
5.5 | 0.665 | 0.00883 | 0.016 | 75.242
6 | 0.72 | 0.00947 | 0.016 | 76.02
6.5 | 0.774 | 0.01008 | 0.016 | 76.784
7 | 0.824 | 0.01097 | 0.016 | 75.123
7.5 | 0.87 | 0.01197 | 0.016 | 72.669
8 | 0.898 | 0.01361 | 0.015 | 66.023
8.5 | 0.918 | 0.01553 | 0.015 | 59.143
9 | 0.924 | 0.01847 | 0.014 | 50.025
9.5 | 0.91 | 0.0243 | 0.014 | 37.464
10 | 0.872 | 0.0366 | 0.013 | 23.818
10.5 | 0.814 | 0.05675 | 0.011 | 14.339
11 | 0.752 | 0.07725 | 0.006 | 9.73
11.5 | 0.714 | 0.08399 | 0.004 | 8.495
12 | 0.665 | 0.09149 | 0.005 | 7.269
12.5 | 0.606 | 0.09862 | 0.005 | 6.148
13 | 0.539 | 0.10729 | 0.005 | 5.023
13.5 | 0.465 | 0.11603 | 0.005 | 4.004
14 | 0.384 | 0.12538 | 0.005 | 3.063

## 38. Re 750k Mach 0.25 (2)
BIGFOIL.COM POLAR EXPORT
PW Rennbrett Strak 3 final
PW Rennbrett Strak 3 final |  |  |  | Cl Max: | 1.2196 | at alpha= | 11.5 | deg
XFOIL ncrit=9 |  |  |  | L/D Max: | 82.6489 | at alpha= | 6.5 | deg
Re: | 750000 |  |  | Cd Min: | 0.26221 | at alpha= | -19 | deg
Mach: | 0.25 |  |  | Cl=0 at alpha= | -0.2838 | deg
|  |  |  | @ Cl=0.1, Cd= | 0.0052748
|  |  |  | @ Cl=0.4, Cd= | 0.0067226
|  |  |  | @ Cl=0.6, Cd= | 0.00797
alpha (deg) | Cl | Cd | Cm | Cl/Cd
-19 | -0.9225 | 0.26221 | 0.1208 | -3.5182
-18.5 | -0.904 | 0.25534 | 0.1166 | -3.5404
-18 | -0.8852 | 0.24846 | 0.1122 | -3.5627
-17.5 | -0.8664 | 0.24147 | 0.1078 | -3.588
-17 | -0.8473 | 0.23426 | 0.1033 | -3.6169
-16.5 | -0.8286 | 0.22693 | 0.0989 | -3.6513
-16 | -0.8098 | 0.21941 | 0.0945 | -3.6908
-15.5 | -0.7908 | 0.21144 | 0.0897 | -3.7401
-15 | -0.7743 | 0.20354 | 0.0844 | -3.8042
-14.5 | -0.7581 | 0.19565 | 0.0795 | -3.8748
-14 | -0.7411 | 0.18695 | 0.0761 | -3.9642
-13.5 | -0.7235 | 0.17981 | 0.0731 | -4.0237
-13 | -0.7072 | 0.17228 | 0.0692 | -4.1049
-12.5 | -0.6919 | 0.16444 | 0.0653 | -4.2076
-12 | -0.6775 | 0.15645 | 0.0613 | -4.3305
-11.5 | -0.664 | 0.14823 | 0.0574 | -4.4795
-11 | -0.6513 | 0.13994 | 0.0533 | -4.6541
-10.5 | -0.6407 | 0.13114 | 0.0485 | -4.8856
-10 | -0.6321 | 0.12227 | 0.0433 | -5.1697
-9.5 | -0.6224 | 0.11371 | 0.0391 | -5.4736
-8.5 | -0.616 | 0.09497 | 0.0298 | -6.4863
-8 | -0.6118 | 0.08754 | 0.0263 | -6.9888
-7.5 | -0.6134 | 0.07974 | 0.0214 | -7.6925
-7 | -0.6104 | 0.07087 | 0.0136 | -8.613
-6.5 | -0.594 | 0.0607 | 0.0057 | -9.7858
-6 | -0.5669 | 0.04972 | -0.0001 | -11.4019
-5.5 | -0.5353 | 0.03519 | -0.0028 | -15.2117
-5 | -0.4939 | 0.03003 | -0.003 | -16.4469
-4.5 | -0.4388 | 0.02702 | -0.0018 | -16.2398
-4 | -0.3952 | 0.01574 | 0.0004 | -25.108
-3.5 | -0.337 | 0.0114 | 0.002 | -29.5614
-3 | -0.2898 | 0.01008 | 0.0054 | -28.75
-2.5 | -0.2381 | 0.00922 | 0.0077 | -25.8243
-2 | -0.1841 | 0.00844 | 0.0092 | -21.8128
-1 | -0.0757 | 0.00673 | 0.0112 | -11.2481
-0.5 | -0.0355 | 0.00486 | 0.015 | -7.3045
0 | 0.0466 | 0.00508 | 0.0109 | 9.1732
0.5 | 0.1398 | 0.00542 | 0.0035 | 25.7934
1.5 | 0.2576 | 0.00594 | 0.0032 | 43.367
2 | 0.3118 | 0.00622 | 0.0041 | 50.1286
2.5 | 0.3662 | 0.00653 | 0.0049 | 56.0796
3 | 0.4206 | 0.00684 | 0.0058 | 61.4912
3.5 | 0.4752 | 0.00716 | 0.0067 | 66.3687
4 | 0.5298 | 0.00752 | 0.0075 | 70.4521
4.5 | 0.5849 | 0.00786 | 0.0084 | 74.4148
5 | 0.6398 | 0.00826 | 0.0092 | 77.4576
5.5 | 0.6949 | 0.00869 | 0.0101 | 79.9655
6 | 0.75 | 0.00917 | 0.011 | 81.7884
6.5 | 0.805 | 0.00974 | 0.0119 | 82.6489
7 | 0.8596 | 0.01045 | 0.0127 | 82.2584
7.5 | 0.9138 | 0.0113 | 0.0136 | 80.8673
8 | 0.9676 | 0.01226 | 0.0146 | 78.9233
8.5 | 1.0199 | 0.01353 | 0.0157 | 75.3806
9 | 1.0704 | 0.0151 | 0.0169 | 70.8874
9.5 | 1.1184 | 0.01695 | 0.0184 | 65.9823
10 | 1.1596 | 0.01963 | 0.0202 | 59.0728
10.5 | 1.1977 | 0.02227 | 0.0221 | 53.7809
11 | 1.2163 | 0.02647 | 0.0246 | 45.9501
11.5 | 1.2196 | 0.03059 | 0.0277 | 39.8692
12 | 1.201 | 0.03781 | 0.0256 | 31.7641
12.5 | 1.1793 | 0.04937 | 0.0169 | 23.887
13 | 1.1424 | 0.06352 | 0.0077 | 17.9849
13.5 | 1.11 | 0.07687 | -0.0002 | 14.44
14 | 1.072 | 0.09121 | -0.0084 | 11.7531
14.5 | 1.0419 | 0.10543 | -0.0165 | 9.8824
15 | 1.0135 | 0.1204 | -0.0249 | 8.4178
15.5 | 0.983 | 0.13688 | -0.0341 | 7.1815
16 | 0.9501 | 0.1554 | -0.0443 | 6.1139
16.5 | 0.888 | 0.18636 | -0.0601 | 4.765

## 39. Re 750k Mach 0.50 (1)
BIGFOIL.COM POLAR EXPORT
PW Rennbrett Strak 3 final
PW Rennbrett Strak 3 final |  |  |  | Cl Max: | 1.067 | at alpha= | 20 | deg
JavaFoil+Calcfoil stall+Eppler ext transition |  |  |  | L/D Max: | 72.687 | at alpha= | 5.5 | deg
Re: | 750000 |  |  | Cd Min: | 0.00557 | at alpha= | 0 | deg
Mach: | 0.5 |  |  | Cl=0 at alpha= | -0.11364 | deg
|  |  |  | @ Cl=0.1, Cd= | 0.0059909
|  |  |  | @ Cl=0.4, Cd= | 0.0075688
|  |  |  | @ Cl=0.6, Cd= | 0.11697
alpha (deg) | Cl | Cd | Cm | Cl/Cd
-20 | -1.045 | 0.20767 | 0.007 | -5.032
-19.5 | -1.02 | 0.20274 | 0.007 | -5.032
-19 | -0.993 | 0.20144 | 0.007 | -4.93
-18.5 | -0.968 | 0.19676 | 0.007 | -4.92
-18 | -0.943 | 0.19 | 0.007 | -4.963
-17.5 | -0.916 | 0.17786 | 0.007 | -5.15
-17 | -0.891 | 0.17311 | 0.007 | -5.145
-16.5 | -0.865 | 0.17243 | 0.008 | -5.018
-16 | -0.839 | 0.16653 | 0.007 | -5.035
-15.5 | -0.813 | 0.16122 | 0.008 | -5.042
-15 | -0.787 | 0.15546 | 0.008 | -5.064
-14.5 | -0.76 | 0.15105 | 0.008 | -5.035
-14 | -0.735 | 0.14408 | 0.008 | -5.099
-13.5 | -0.709 | 0.14258 | 0.008 | -4.972
-13 | -0.682 | 0.13229 | 0.008 | -5.156
-12.5 | -0.656 | 0.13256 | 0.008 | -4.951
-12 | -0.63 | 0.1271 | 0.008 | -4.959
-11.5 | -0.604 | 0.11819 | 0.008 | -5.107
-11 | -0.578 | 0.1128 | 0.008 | -5.12
-10.5 | -0.551 | 0.10999 | 0.008 | -5.014
-10 | -0.525 | 0.10691 | 0.008 | -4.909
-9.5 | -0.499 | 0.10218 | 0.008 | -4.88
-9 | -0.472 | 0.07066 | 0.007 | -6.68
-8.5 | -0.445 | 0.07641 | 0.007 | -5.83
-8 | -0.419 | 0.06092 | 0.007 | -6.88
-7.5 | -0.393 | 0.06112 | 0.007 | -6.424
-7 | -0.366 | 0.05473 | 0.007 | -6.688
-6.5 | -0.34 | 0.05192 | 0.007 | -6.542
-6 | -0.313 | 0.04998 | 0.007 | -6.262
-5.5 | -0.286 | 0.04515 | 0.007 | -6.345
-5 | -0.26 | 0.04296 | 0.007 | -6.05
-4.5 | -0.233 | 0.03861 | 0.006 | -6.045
-4 | -0.207 | 0.03748 | 0.006 | -5.516
-3.5 | -0.272 | 0.035 | 0.006 | -7.773
-3 | -0.273 | 0.03333 | 0.006 | -8.186
-2.5 | -0.239 | 0.03151 | 0.006 | -7.602
-2 | -0.195 | 0.03005 | 0.006 | -6.498
-1.5 | -0.146 | 0.02911 | 0.006 | -5.018
-1 | -0.118 | 0.00903 | 0.018 | -13.02
-0.5 | -0.051 | 0.00896 | 0.018 | -5.739
0 | 0.015 | 0.00557 | 0.018 | 2.763
0.5 | 0.082 | 0.00587 | 0.018 | 14.044
1 | 0.149 | 0.00632 | 0.018 | 23.615
1.5 | 0.216 | 0.00658 | 0.018 | 32.848
2 | 0.283 | 0.00692 | 0.018 | 40.865
2.5 | 0.349 | 0.00731 | 0.018 | 47.757
3 | 0.416 | 0.00765 | 0.018 | 54.324
3.5 | 0.482 | 0.00792 | 0.018 | 60.808
4 | 0.547 | 0.00835 | 0.018 | 65.508
4.5 | 0.612 | 0.00891 | 0.018 | 68.719
5 | 0.676 | 0.00938 | 0.018 | 72.008
5.5 | 0.738 | 0.01015 | 0.018 | 72.687
6 | 0.795 | 0.01111 | 0.018 | 71.562
6.5 | 0.841 | 0.01247 | 0.017 | 67.465
7 | 0.862 | 0.01546 | 0.017 | 55.757
7.5 | 0.851 | 0.02092 | 0.016 | 40.672
8 | 0.77 | 0.03502 | 0.014 | 21.985
8.5 | 0.458 | 0.06267 | 0.006 | 7.3
9 | 0.484 | 0.07119 | 0.006 | 6.796
9.5 | 0.51 | 0.0735 | 0.007 | 6.945
10 | 0.537 | 0.08427 | 0.007 | 6.372
10.5 | 0.564 | 0.08308 | 0.007 | 6.786
11 | 0.59 | 0.11547 | 0.007 | 5.113
11.5 | 0.617 | 0.11951 | 0.008 | 5.163
12 | 0.644 | 0.12752 | 0.008 | 5.048
12.5 | 0.67 | 0.13272 | 0.008 | 5.047
13 | 0.697 | 0.13509 | 0.008 | 5.157
13.5 | 0.724 | 0.14636 | 0.008 | 4.944
14 | 0.75 | 0.14836 | 0.008 | 5.052
14.5 | 0.776 | 0.15319 | 0.008 | 5.068
15 | 0.804 | 0.15736 | 0.008 | 5.106
15.5 | 0.829 | 0.16262 | 0.008 | 5.1
16 | 0.856 | 0.17234 | 0.008 | 4.969
16.5 | 0.882 | 0.17649 | 0.008 | 4.998
17 | 0.909 | 0.18191 | 0.008 | 4.998
17.5 | 0.935 | 0.18742 | 0.008 | 4.988
18 | 0.962 | 0.1949 | 0.008 | 4.935
18.5 | 0.987 | 0.20085 | 0.008 | 4.916
19 | 1.015 | 0.20521 | 0.008 | 4.944
19.5 | 1.04 | 0.21002 | 0.008 | 4.951
20 | 1.067 | 0.21255 | 0.007 | 5.019

## 40. Re 750k Mach 0.50 (2)
BIGFOIL.COM POLAR EXPORT
PW Rennbrett Strak 3 final
PW Rennbrett Strak 3 final |  |  |  | Cl Max: | 1.1154 | at alpha= | 9 | deg
XFOIL ncrit=9 |  |  |  | L/D Max: | 81.3302 | at alpha= | 6 | deg
Re: | 750000 |  |  | Cd Min: | 0.30636 | at alpha= | -20 | deg
Mach: | 0.5 |  |  | Cl=0 at alpha= | -0.31006 | deg
|  |  |  | @ Cl=0.1, Cd= | 0.0056628
|  |  |  | @ Cl=0.4, Cd= | 0.0069521
|  |  |  | @ Cl=0.6, Cd= | 0.0081646
alpha (deg) | Cl | Cd | Cm | Cl/Cd
-20 | -1.0648 | 0.30636 | 0.1554 | -3.4756
-19.5 | -1.0418 | 0.29789 | 0.1498 | -3.4973
-19 | -1.0184 | 0.28935 | 0.1442 | -3.5196
-18.5 | -0.995 | 0.28081 | 0.1386 | -3.5433
-18 | -0.9713 | 0.27223 | 0.1331 | -3.5679
-17.5 | -0.9478 | 0.26362 | 0.1278 | -3.5953
-17 | -0.9237 | 0.2548 | 0.1223 | -3.6252
-16.5 | -0.8994 | 0.2459 | 0.1168 | -3.6576
-16 | -0.8759 | 0.23713 | 0.1109 | -3.6938
-15.5 | -0.8536 | 0.22847 | 0.105 | -3.7362
-15 | -0.8306 | 0.21909 | 0.1005 | -3.7911
-14.5 | -0.8081 | 0.2107 | 0.0963 | -3.8353
-14 | -0.7859 | 0.2024 | 0.0915 | -3.8829
-13.5 | -0.7638 | 0.19395 | 0.0868 | -3.9381
-13 | -0.7422 | 0.1853 | 0.082 | -4.0054
-12.5 | -0.721 | 0.1765 | 0.0768 | -4.085
-12 | -0.7021 | 0.16783 | 0.0713 | -4.1834
-11.5 | -0.6851 | 0.15908 | 0.0659 | -4.3066
-11 | -0.668 | 0.15031 | 0.061 | -4.4441
-10.5 | -0.6504 | 0.14092 | 0.0577 | -4.6154
-10 | -0.6332 | 0.13268 | 0.0544 | -4.7724
-9.5 | -0.6177 | 0.12444 | 0.0504 | -4.9638
-9 | -0.6035 | 0.11612 | 0.0462 | -5.1972
-8.5 | -0.5904 | 0.1077 | 0.0418 | -5.4819
-8 | -0.58 | 0.09871 | 0.0354 | -5.8758
-7.5 | -0.5697 | 0.09004 | 0.03 | -6.3272
-7 | -0.5674 | 0.08074 | 0.025 | -7.0275
-6.5 | -0.5639 | 0.07294 | 0.0204 | -7.731
-6 | -0.5588 | 0.06506 | 0.0138 | -8.589
-5.5 | -0.5403 | 0.05589 | 0.0058 | -9.6672
-5 | -0.5014 | 0.04532 | -0.0022 | -11.0635
-4.5 | -0.4737 | 0.03549 | -0.0055 | -13.3474
-4 | -0.4248 | 0.02805 | -0.0066 | -15.1444
-3.5 | -0.386 | 0.01901 | -0.0013 | -20.3051
-2.5 | -0.2703 | 0.01097 | 0.006 | -24.6399
-2 | -0.2077 | 0.00939 | 0.0084 | -22.1193
-1.5 | -0.143 | 0.00858 | 0.0101 | -16.6667
-1 | -0.0795 | 0.00776 | 0.0114 | -10.2448
-0.5 | -0.0234 | 0.00627 | 0.0128 | -3.7321
0 | 0.0382 | 0.00541 | 0.0153 | 7.061
0.5 | 0.1433 | 0.00584 | 0.0078 | 24.5377
1 | 0.2408 | 0.00617 | 0.0014 | 39.0276
1.5 | 0.3022 | 0.00646 | 0.0026 | 46.7802
2 | 0.3639 | 0.00676 | 0.0039 | 53.8314
2.5 | 0.4259 | 0.00709 | 0.0052 | 60.0705
3 | 0.4884 | 0.00744 | 0.0066 | 65.6452
3.5 | 0.5512 | 0.00785 | 0.0081 | 70.2166
4 | 0.6148 | 0.00826 | 0.0097 | 74.431
4.5 | 0.679 | 0.00875 | 0.0114 | 77.6
5 | 0.7437 | 0.00929 | 0.0133 | 80.0538
5.5 | 0.8087 | 0.00997 | 0.0154 | 81.1133
6 | 0.8743 | 0.01075 | 0.0177 | 81.3302
6.5 | 0.9397 | 0.01176 | 0.0202 | 79.9065
7 | 1.0043 | 0.01313 | 0.0231 | 76.489
7.5 | 1.065 | 0.01523 | 0.0265 | 69.9278
8 | 1.1139 | 0.0187 | 0.0304 | 59.5668
9 | 1.1154 | 0.03134 | 0.0349 | 35.5903
9.5 | 1.085 | 0.04371 | 0.024 | 24.8227
10 | 1.0476 | 0.0569 | 0.0145 | 18.4112
10.5 | 1.0122 | 0.06929 | 0.0065 | 14.6082
11 | 0.9782 | 0.08192 | -0.0016 | 11.9409
11.5 | 0.9468 | 0.09491 | -0.0097 | 9.9758
12 | 0.9174 | 0.10891 | -0.0183 | 8.4235
12.5 | 0.8894 | 0.12388 | -0.0272 | 7.1795
13 | 0.8658 | 0.13952 | -0.0362 | 6.2056
13.5 | 0.8552 | 0.15382 | -0.0439 | 5.5597
14 | 0.8618 | 0.16441 | -0.0496 | 5.2418

## 41. Re 1M Mach 0.00 (1)
BIGFOIL.COM POLAR EXPORT
PW Rennbrett Strak 3 final
PW Rennbrett Strak 3 final |  |  |  | Cl Max: | 0.958 | at alpha= | 9.5 | deg
JavaFoil+Calcfoil stall+Eppler ext transition |  |  |  | L/D Max: | 82.789 | at alpha= | 6.5 | deg
Re: | 1000000 |  |  | Cd Min: | 0.00469 | at alpha= | -0.5 | deg
Mach: | 0 |  |  | Cl=0 at alpha= | -0.11207 | deg
|  |  |  | @ Cl=0.1, Cd= | 0.00515
|  |  |  | @ Cl=0.4, Cd= | 0.0067105
|  |  |  | @ Cl=0.6, Cd= | 0.007752
alpha (deg) | Cl | Cd | Cm | Cl/Cd
-12.5 | -0.338 | 0.09249 | 0.005 | -3.659
-12 | -0.356 | 0.08703 | 0.005 | -4.092
-11.5 | -0.374 | 0.08208 | 0.005 | -4.554
-11 | -0.391 | 0.0781 | 0.006 | -5.01
-10.5 | -0.408 | 0.07318 | 0.006 | -5.574
-10 | -0.424 | 0.06873 | 0.005 | -6.162
-9.5 | -0.438 | 0.06491 | 0.006 | -6.741
-9 | -0.449 | 0.06119 | 0.005 | -7.34
-8.5 | -0.458 | 0.05745 | 0.005 | -7.971
-8 | -0.463 | 0.05376 | 0.005 | -8.616
-7.5 | -0.464 | 0.05042 | 0.005 | -9.211
-7 | -0.461 | 0.04803 | 0.005 | -9.598
-6.5 | -0.453 | 0.04492 | 0.005 | -10.076
-6 | -0.439 | 0.04253 | 0.005 | -10.323
-5.5 | -0.42 | 0.03997 | 0.005 | -10.512
-5 | -0.396 | 0.03783 | 0.005 | -10.473
-4.5 | -0.368 | 0.03577 | 0.005 | -10.276
-4 | -0.334 | 0.03402 | 0.005 | -9.821
-3.5 | -0.297 | 0.03249 | 0.005 | -9.15
-3 | -0.258 | 0.03105 | 0.005 | -8.299
-2.5 | -0.216 | 0.02997 | 0.005 | -7.205
-2 | -0.215 | 0.00828 | 0.016 | -25.975
-1.5 | -0.159 | 0.0082 | 0.016 | -19.417
-1 | -0.102 | 0.00815 | 0.016 | -12.535
-0.5 | -0.045 | 0.00469 | 0.016 | -9.507
0 | 0.013 | 0.00487 | 0.016 | 2.742
0.5 | 0.071 | 0.00501 | 0.016 | 14.236
1 | 0.129 | 0.00529 | 0.016 | 24.439
1.5 | 0.187 | 0.00553 | 0.016 | 33.885
2 | 0.245 | 0.00591 | 0.016 | 41.501
2.5 | 0.303 | 0.00625 | 0.016 | 48.447
3 | 0.361 | 0.00656 | 0.016 | 54.971
3.5 | 0.418 | 0.00678 | 0.016 | 61.637
4 | 0.475 | 0.00708 | 0.016 | 67.126
4.5 | 0.532 | 0.00735 | 0.015 | 72.405
5 | 0.589 | 0.00768 | 0.015 | 76.675
5.5 | 0.644 | 0.00804 | 0.015 | 80.156
6 | 0.699 | 0.00855 | 0.015 | 81.715
6.5 | 0.752 | 0.00908 | 0.015 | 82.789
7 | 0.802 | 0.00975 | 0.015 | 82.277
7.5 | 0.85 | 0.01059 | 0.015 | 80.241
8 | 0.893 | 0.01202 | 0.015 | 74.253
8.5 | 0.922 | 0.01293 | 0.015 | 71.326
9 | 0.945 | 0.01415 | 0.014 | 66.803
9.5 | 0.958 | 0.01609 | 0.014 | 59.516
10 | 0.956 | 0.0196 | 0.014 | 48.767
10.5 | 0.936 | 0.02628 | 0.013 | 35.614
11 | 0.907 | 0.03622 | 0.012 | 25.046
11.5 | 0.872 | 0.04926 | 0.011 | 17.71
12 | 0.83 | 0.06726 | 0.01 | 12.341
12.5 | 0.785 | 0.08694 | 0.007 | 9.031
13 | 0.761 | 0.09381 | 0.006 | 8.107
13.5 | 0.732 | 0.10114 | 0.005 | 7.24
14 | 0.703 | 0.10805 | 0.005 | 6.506
14.5 | 0.672 | 0.11512 | 0.005 | 5.842

## 42. Re 1M Mach 0.00 (2)
BIGFOIL.COM POLAR EXPORT
PW Rennbrett Strak 3 final
PW Rennbrett Strak 3 final |  |  |  | Cl Max: | 1.3468 | at alpha= | 13.5 | deg
XFOIL ncrit=9 |  |  |  | L/D Max: | 89.5865 | at alpha= | 7 | deg
Re: | 1000000 |  |  | Cd Min: | 0.20625 | at alpha= | -15.5 | deg
Mach: | 0 |  |  | Cl=0 at alpha= | -0.22443 | deg
|  |  |  | @ Cl=0.1, Cd= | 0.0048533
|  |  |  | @ Cl=0.4, Cd= | 0.0061736
|  |  |  | @ Cl=0.6, Cd= | 0.0073195
alpha (deg) | Cl | Cd | Cm | Cl/Cd
-15.5 | -0.7808 | 0.20625 | 0.086 | -3.7857
-15 | -0.7639 | 0.19943 | 0.0821 | -3.8304
-14.5 | -0.7475 | 0.19218 | 0.0782 | -3.8896
-14 | -0.7319 | 0.18461 | 0.0742 | -3.9646
-13.5 | -0.7164 | 0.17663 | 0.0701 | -4.0559
-13 | -0.7022 | 0.16829 | 0.0655 | -4.1726
-12.5 | -0.6901 | 0.15986 | 0.0609 | -4.3169
-12 | -0.6778 | 0.15159 | 0.0568 | -4.4713
-11.5 | -0.6666 | 0.14306 | 0.0527 | -4.6596
-11 | -0.6559 | 0.13462 | 0.0488 | -4.8722
-10.5 | -0.6463 | 0.12594 | 0.0447 | -5.1318
-10 | -0.6453 | 0.11557 | 0.0402 | -5.5836
-9.5 | -0.638 | 0.10769 | 0.0365 | -5.9244
-9 | -0.6308 | 0.10019 | 0.0329 | -6.296
-8.5 | -0.627 | 0.09236 | 0.0288 | -6.7887
-8 | -0.6303 | 0.08414 | 0.0239 | -7.4911
-7.5 | -0.6361 | 0.07447 | 0.0156 | -8.5417
-7 | -0.6234 | 0.06342 | 0.0071 | -9.8297
-6.5 | -0.6002 | 0.05162 | 0.0012 | -11.6273
-6 | -0.5643 | 0.03709 | -0.0004 | -15.2143
-5.5 | -0.534 | 0.02793 | -0.0007 | -19.1192
-5 | -0.4862 | 0.02339 | 0 | -20.7867
-4.5 | -0.4387 | 0.01512 | 0.0027 | -29.0146
-4 | -0.3828 | 0.01145 | 0.0032 | -33.4323
-3.5 | -0.338 | 0.00987 | 0.0064 | -34.2452
-3 | -0.2887 | 0.00877 | 0.0085 | -32.919
-2.5 | -0.2364 | 0.00818 | 0.0097 | -28.8998
-2 | -0.1823 | 0.00774 | 0.0105 | -23.553
-1.5 | -0.1283 | 0.00719 | 0.0112 | -17.8442
-0.5 | -0.0291 | 0.00498 | 0.0131 | -5.8434
0 | 0.0237 | 0.00455 | 0.0147 | 5.2088
0.5 | 0.1042 | 0.00487 | 0.0097 | 21.3963
1.5 | 0.2465 | 0.00542 | 0.0031 | 45.4797
2 | 0.2987 | 0.00567 | 0.0039 | 52.6808
2.5 | 0.351 | 0.00593 | 0.0047 | 59.1906
3 | 0.4033 | 0.00619 | 0.0055 | 65.1535
3.5 | 0.4558 | 0.00647 | 0.0063 | 70.4482
4 | 0.5083 | 0.00677 | 0.007 | 75.0812
4.5 | 0.561 | 0.00706 | 0.0077 | 79.4618
5 | 0.6136 | 0.00741 | 0.0083 | 82.807
5.5 | 0.6663 | 0.00776 | 0.009 | 85.8634
6 | 0.7189 | 0.00815 | 0.0096 | 88.2086
6.5 | 0.7712 | 0.00864 | 0.0101 | 89.2593
7 | 0.8233 | 0.00919 | 0.0107 | 89.5865
7.5 | 0.8753 | 0.00982 | 0.0111 | 89.1344
8 | 0.9265 | 0.01061 | 0.0116 | 87.3233
8.5 | 0.9774 | 0.01141 | 0.0121 | 85.6617
9 | 1.0269 | 0.01252 | 0.0127 | 82.0208
9.5 | 1.0759 | 0.01364 | 0.0133 | 78.8783
10 | 1.1226 | 0.01512 | 0.014 | 74.246
10.5 | 1.1704 | 0.01619 | 0.0147 | 72.2915
11 | 1.2126 | 0.01812 | 0.0157 | 66.9205
11.5 | 1.256 | 0.01956 | 0.0166 | 64.2127
12 | 1.2935 | 0.02159 | 0.0178 | 59.912
12.5 | 1.3185 | 0.02473 | 0.0197 | 53.3158
13 | 1.3414 | 0.02742 | 0.0217 | 48.9205
13.5 | 1.3468 | 0.03039 | 0.0249 | 44.3172
14 | 1.3416 | 0.03537 | 0.0246 | 37.9304
14.5 | 1.3135 | 0.04662 | 0.0172 | 28.1746
15 | 1.273 | 0.0618 | 0.0072 | 20.5987
15.5 | 1.2101 | 0.08037 | -0.0034 | 15.0566
16 | 1.1617 | 0.0969 | -0.0125 | 11.9886
16.5 | 1.1229 | 0.11299 | -0.0215 | 9.938
17 | 1.0961 | 0.12766 | -0.0295 | 8.5861
17.5 | 1.069 | 0.14323 | -0.0383 | 7.4635
18 | 1.0454 | 0.15881 | -0.0471 | 6.5827
18.5 | 1.0252 | 0.17467 | -0.0562 | 5.8694

## 43. Re 1M Mach 0.10 (1)
BIGFOIL.COM POLAR EXPORT
PW Rennbrett Strak 3 final
PW Rennbrett Strak 3 final |  |  |  | Cl Max: | 0.954 | at alpha= | 9.5 | deg
JavaFoil+Calcfoil stall+Eppler ext transition |  |  |  | L/D Max: | 82.377 | at alpha= | 6.5 | deg
Re: | 1000000 |  |  | Cd Min: | 0.00471 | at alpha= | -0.5 | deg
Mach: | 0.1 |  |  | Cl=0 at alpha= | -0.11207 | deg
|  |  |  | @ Cl=0.1, Cd= | 0.00518
|  |  |  | @ Cl=0.4, Cd= | 0.0067107
|  |  |  | @ Cl=0.6, Cd= | 0.00775
alpha (deg) | Cl | Cd | Cm | Cl/Cd
-12.5 | -0.299 | 0.09344 | 0.006 | -3.201
-12 | -0.319 | 0.08753 | 0.006 | -3.644
-11.5 | -0.339 | 0.08368 | 0.006 | -4.052
-11 | -0.359 | 0.07887 | 0.006 | -4.555
-10.5 | -0.379 | 0.07384 | 0.006 | -5.132
-10 | -0.398 | 0.06898 | 0.006 | -5.764
-9.5 | -0.415 | 0.06518 | 0.006 | -6.365
-9 | -0.43 | 0.06159 | 0.006 | -6.979
-8.5 | -0.442 | 0.05808 | 0.005 | -7.608
-8 | -0.45 | 0.05435 | 0.005 | -8.285
-7.5 | -0.454 | 0.05079 | 0.005 | -8.949
-7 | -0.454 | 0.04846 | 0.005 | -9.362
-6.5 | -0.448 | 0.04527 | 0.005 | -9.889
-6 | -0.436 | 0.04286 | 0.005 | -10.172
-5.5 | -0.419 | 0.04019 | 0.005 | -10.415
-5 | -0.396 | 0.03791 | 0.005 | -10.442
-4.5 | -0.368 | 0.03602 | 0.005 | -10.213
-4 | -0.335 | 0.03396 | 0.005 | -9.861
-3.5 | -0.298 | 0.03257 | 0.005 | -9.157
-3 | -0.259 | 0.03106 | 0.005 | -8.328
-2.5 | -0.217 | 0.02998 | 0.005 | -7.232
-2 | -0.216 | 0.00829 | 0.016 | -26.064
-1.5 | -0.16 | 0.00821 | 0.016 | -19.48
-1 | -0.103 | 0.00816 | 0.016 | -12.584
-0.5 | -0.045 | 0.00471 | 0.016 | -9.503
0 | 0.013 | 0.00487 | 0.016 | 2.755
0.5 | 0.072 | 0.00504 | 0.016 | 14.242
1 | 0.13 | 0.00533 | 0.016 | 24.406
1.5 | 0.188 | 0.00554 | 0.016 | 33.97
2 | 0.246 | 0.00592 | 0.016 | 41.634
2.5 | 0.304 | 0.00626 | 0.016 | 48.646
3 | 0.362 | 0.00656 | 0.016 | 55.213
3.5 | 0.42 | 0.00679 | 0.016 | 61.885
4 | 0.478 | 0.00709 | 0.016 | 67.382
4.5 | 0.535 | 0.00736 | 0.016 | 72.637
5 | 0.592 | 0.0077 | 0.016 | 76.856
5.5 | 0.648 | 0.00805 | 0.015 | 80.41
6 | 0.702 | 0.00857 | 0.015 | 81.897
6.5 | 0.755 | 0.00917 | 0.015 | 82.377
7 | 0.806 | 0.00979 | 0.015 | 82.314
7.5 | 0.853 | 0.01072 | 0.015 | 79.573
8 | 0.895 | 0.012 | 0.015 | 74.544
8.5 | 0.923 | 0.0131 | 0.015 | 70.427
9 | 0.944 | 0.01445 | 0.014 | 65.332
9.5 | 0.954 | 0.01662 | 0.014 | 57.431
10 | 0.949 | 0.02065 | 0.014 | 45.945
10.5 | 0.925 | 0.02828 | 0.013 | 32.688
11 | 0.891 | 0.03952 | 0.012 | 22.554
11.5 | 0.853 | 0.05365 | 0.011 | 15.902
12 | 0.801 | 0.07606 | 0.009 | 10.535
12.5 | 0.766 | 0.08861 | 0.007 | 8.645
13 | 0.736 | 0.09539 | 0.005 | 7.721
13.5 | 0.706 | 0.1026 | 0.005 | 6.88
14 | 0.672 | 0.10923 | 0.005 | 6.155
14.5 | 0.637 | 0.11658 | 0.005 | 5.464

## 44. Re 1M Mach 0.10 (2)
BIGFOIL.COM POLAR EXPORT
PW Rennbrett Strak 3 final
PW Rennbrett Strak 3 final |  |  |  | Cl Max: | 1.328 | at alpha= | 13 | deg
XFOIL ncrit=9 |  |  |  | L/D Max: | 89.3556 | at alpha= | 6.5 | deg
Re: | 1000000 |  |  | Cd Min: | 0.16855 | at alpha= | 18 | deg
Mach: | 0.1 |  |  | Cl=0 at alpha= | -0.22201 | deg
|  |  |  | @ Cl=0.1, Cd= | 0.0048729
|  |  |  | @ Cl=0.4, Cd= | 0.0061892
|  |  |  | @ Cl=0.6, Cd= | 0.0073298
alpha (deg) | Cl | Cd | Cm | Cl/Cd
-10 | -0.6438 | 0.11649 | 0.0409 | -5.5267
-9.5 | -0.6353 | 0.10876 | 0.0374 | -5.8413
-9 | -0.6279 | 0.10119 | 0.0337 | -6.2052
-8.5 | -0.6235 | 0.09331 | 0.0295 | -6.682
-8 | -0.625 | 0.0851 | 0.0248 | -7.3443
-7.5 | -0.6326 | 0.07592 | 0.0172 | -8.3325
-7 | -0.6217 | 0.06495 | 0.0083 | -9.572
-6.5 | -0.5998 | 0.05309 | 0.0018 | -11.2978
-6 | -0.5642 | 0.03863 | -0.0006 | -14.6052
-5.5 | -0.5354 | 0.02893 | -0.0011 | -18.5067
-5 | -0.4882 | 0.02406 | -0.0003 | -20.2909
-4.5 | -0.4412 | 0.01532 | 0.0024 | -28.799
-4 | -0.3852 | 0.01173 | 0.0031 | -32.8389
-3.5 | -0.3401 | 0.01001 | 0.0063 | -33.976
-3 | -0.2903 | 0.00889 | 0.0084 | -32.6547
-2.5 | -0.2377 | 0.00822 | 0.0097 | -28.9173
-2 | -0.1833 | 0.00776 | 0.0105 | -23.6211
-1.5 | -0.1289 | 0.00722 | 0.0112 | -17.8532
-1 | -0.0756 | 0.00652 | 0.0116 | -11.5951
-0.5 | -0.0288 | 0.00504 | 0.0131 | -5.7143
0 | 0.023 | 0.00456 | 0.015 | 5.0439
0.5 | 0.1042 | 0.00489 | 0.0099 | 21.3088
1.5 | 0.2483 | 0.00544 | 0.0031 | 45.6434
2 | 0.3008 | 0.00569 | 0.0039 | 52.8647
2.5 | 0.3534 | 0.00595 | 0.0047 | 59.395
3 | 0.406 | 0.00622 | 0.0055 | 65.2733
3.5 | 0.4588 | 0.00649 | 0.0063 | 70.6934
4 | 0.5116 | 0.00679 | 0.0071 | 75.3461
4.5 | 0.5647 | 0.00709 | 0.0078 | 79.6474
5 | 0.6177 | 0.00745 | 0.0085 | 82.9128
5.5 | 0.6708 | 0.00779 | 0.0091 | 86.1104
6 | 0.7237 | 0.0082 | 0.0098 | 88.2561
6.5 | 0.7765 | 0.00869 | 0.0104 | 89.3556
7 | 0.829 | 0.00928 | 0.0109 | 89.3319
7.5 | 0.8813 | 0.00991 | 0.0115 | 88.9304
8 | 0.9331 | 0.0107 | 0.012 | 87.2056
8.5 | 0.9842 | 0.01159 | 0.0126 | 84.918
9 | 1.0344 | 0.01266 | 0.0132 | 81.7062
9.5 | 1.0836 | 0.01384 | 0.0139 | 78.2948
10 | 1.1307 | 0.01535 | 0.0148 | 73.6612
10.5 | 1.178 | 0.01663 | 0.0156 | 70.8358
11 | 1.2203 | 0.01857 | 0.0167 | 65.7135
11.5 | 1.2624 | 0.02025 | 0.0178 | 62.3407
12 | 1.2907 | 0.02338 | 0.0197 | 55.2053
12.5 | 1.3181 | 0.026 | 0.0215 | 50.6962
13 | 1.328 | 0.02926 | 0.0245 | 45.3862
13.5 | 1.3214 | 0.03371 | 0.0259 | 39.1991
14 | 1.31 | 0.04164 | 0.0212 | 31.4601
14.5 | 1.2648 | 0.05743 | 0.0103 | 22.0233
15 | 1.217 | 0.07351 | 0.0008 | 16.5556
15.5 | 1.1636 | 0.09052 | -0.0087 | 12.8546
16 | 1.1241 | 0.10619 | -0.0175 | 10.5857
16.5 | 1.0906 | 0.12181 | -0.0261 | 8.9533
17 | 1.0675 | 0.13616 | -0.034 | 7.84
17.5 | 1.0415 | 0.15204 | -0.043 | 6.8502
18 | 1.0174 | 0.16855 | -0.0524 | 6.0362

## 45. Re 1M Mach 0.25 (1)
BIGFOIL.COM POLAR EXPORT
PW Rennbrett Strak 3 final
PW Rennbrett Strak 3 final |  |  |  | Cl Max: | 0.933 | at alpha= | 9 | deg
JavaFoil+Calcfoil stall+Eppler ext transition |  |  |  | L/D Max: | 82.449 | at alpha= | 6.5 | deg
Re: | 1000000 |  |  | Cd Min: | 0.00477 | at alpha= | -0.5 | deg
Mach: | 0.25 |  |  | Cl=0 at alpha= | -0.11667 | deg
|  |  |  | @ Cl=0.1, Cd= | 0.005251
|  |  |  | @ Cl=0.4, Cd= | 0.12019
|  |  |  | @ Cl=0.6, Cd= | 0.12019
alpha (deg) | Cl | Cd | Cm | Cl/Cd
-11 | -0.061 | 0.0811 | 0.006 | -0.752
-10.5 | -0.058 | 0.07669 | 0.006 | -0.759
-10 | -0.132 | 0.07187 | 0.006 | -1.832
-9.5 | -0.198 | 0.06726 | 0.006 | -2.942
-9 | -0.251 | 0.06412 | 0.006 | -3.907
-8.5 | -0.296 | 0.05923 | 0.006 | -5
-8 | -0.335 | 0.05567 | 0.006 | -6.019
-7.5 | -0.367 | 0.05246 | 0.006 | -6.989
-7 | -0.39 | 0.04876 | 0.006 | -7.991
-6.5 | -0.404 | 0.04595 | 0.006 | -8.785
-6 | -0.408 | 0.04362 | 0.005 | -9.356
-5.5 | -0.403 | 0.04087 | 0.005 | -9.864
-5 | -0.389 | 0.03841 | 0.005 | -10.132
-4.5 | -0.367 | 0.03635 | 0.005 | -10.102
-4 | -0.338 | 0.03459 | 0.005 | -9.76
-3.5 | -0.303 | 0.03282 | 0.005 | -9.226
-3 | -0.264 | 0.03135 | 0.005 | -8.418
-2.5 | -0.222 | 0.03012 | 0.006 | -7.368
-2 | -0.222 | 0.00837 | 0.016 | -26.482
-1.5 | -0.164 | 0.00833 | 0.016 | -19.704
-1 | -0.105 | 0.00827 | 0.016 | -12.747
-0.5 | -0.046 | 0.00477 | 0.016 | -9.659
0 | 0.014 | 0.00495 | 0.016 | 2.784
0.5 | 0.074 | 0.00516 | 0.016 | 14.272
1 | 0.134 | 0.00537 | 0.016 | 24.874
1.5 | 0.193 | 0.00571 | 0.016 | 33.888
2 | 0.253 | 0.00601 | 0.016 | 42.155
2.5 | 0.313 | 0.00634 | 0.016 | 49.309
3 | 0.372 | 0.00665 | 0.016 | 55.97
3.5 | 0.432 | 0.00695 | 0.016 | 62.085
4 | 0.491 | 0.00719 | 0.016 | 68.28
4.5 | 0.549 | 0.00749 | 0.016 | 73.354
5 | 0.607 | 0.00788 | 0.016 | 77.063
5.5 | 0.665 | 0.00827 | 0.016 | 80.346
6 | 0.72 | 0.00882 | 0.016 | 81.693
6.5 | 0.774 | 0.00939 | 0.016 | 82.449
7 | 0.824 | 0.01024 | 0.016 | 80.517
7.5 | 0.871 | 0.01129 | 0.016 | 77.138
8 | 0.903 | 0.01269 | 0.015 | 71.149
8.5 | 0.924 | 0.01432 | 0.015 | 64.504
9 | 0.933 | 0.0166 | 0.015 | 56.173
9.5 | 0.923 | 0.02106 | 0.014 | 43.82
10 | 0.89 | 0.0304 | 0.013 | 29.259
10.5 | 0.837 | 0.04567 | 0.012 | 18.331
11 | 0.763 | 0.07191 | 0.009 | 10.618
11.5 | 0.714 | 0.08213 | 0.005 | 8.696
12 | 0.666 | 0.0894 | 0.005 | 7.445
12.5 | 0.607 | 0.09577 | 0.005 | 6.336
13 | 0.539 | 0.10419 | 0.005 | 5.176
13.5 | 0.465 | 0.11196 | 0.005 | 4.152
14 | 0.384 | 0.12019 | 0.005 | 3.198

## 46. Re 1M Mach 0.25 (2)
BIGFOIL.COM POLAR EXPORT
PW Rennbrett Strak 3 final
PW Rennbrett Strak 3 final |  |  |  | Cl Max: | 1.2611 | at alpha= | 11.5 | deg
XFOIL ncrit=9 |  |  |  | L/D Max: | 89.1372 | at alpha= | 6.5 | deg
Re: | 1000000 |  |  | Cd Min: | 0.27759 | at alpha= | -20 | deg
Mach: | 0.25 |  |  | Cl=0 at alpha= | -0.22428 | deg
|  |  |  | @ Cl=0.1, Cd= | 0.0049536
|  |  |  | @ Cl=0.4, Cd= | 0.0062298
|  |  |  | @ Cl=0.6, Cd= | 0.0073534
alpha (deg) | Cl | Cd | Cm | Cl/Cd
-20 | -0.9628 | 0.27759 | 0.1315 | -3.4684
-19.5 | -0.9432 | 0.27051 | 0.1268 | -3.4867
-19 | -0.9239 | 0.26337 | 0.122 | -3.508
-18.5 | -0.9048 | 0.25618 | 0.1173 | -3.5319
-18 | -0.8858 | 0.24888 | 0.1126 | -3.5591
-17.5 | -0.8671 | 0.24148 | 0.1078 | -3.5908
-17 | -0.8485 | 0.23388 | 0.103 | -3.6279
-16.5 | -0.8304 | 0.22624 | 0.0983 | -3.6704
-16 | -0.8125 | 0.2179 | 0.0942 | -3.7288
-15.5 | -0.7944 | 0.21089 | 0.0905 | -3.7669
-15 | -0.7762 | 0.20373 | 0.0864 | -3.8099
-14.5 | -0.7584 | 0.1962 | 0.0822 | -3.8654
-14 | -0.7411 | 0.18839 | 0.0781 | -3.9339
-13.5 | -0.724 | 0.18007 | 0.0735 | -4.0207
-13 | -0.709 | 0.17181 | 0.0686 | -4.1267
-12.5 | -0.695 | 0.1635 | 0.0641 | -4.2508
-12 | -0.6809 | 0.15516 | 0.06 | -4.3884
-11.5 | -0.6681 | 0.14664 | 0.0558 | -4.5561
-11 | -0.6557 | 0.13816 | 0.0518 | -4.7459
-10.5 | -0.6476 | 0.12878 | 0.0481 | -5.0287
-10 | -0.6355 | 0.1212 | 0.0448 | -5.2434
-9.5 | -0.6255 | 0.11332 | 0.041 | -5.5198
-9 | -0.6169 | 0.10538 | 0.0371 | -5.8541
-8.5 | -0.6104 | 0.0973 | 0.0329 | -6.2734
-8 | -0.6072 | 0.08901 | 0.0283 | -6.8217
-7.5 | -0.6101 | 0.08066 | 0.0232 | -7.5638
-7 | -0.6121 | 0.07077 | 0.0143 | -8.6491
-6.5 | -0.5916 | 0.05815 | 0.0047 | -10.1737
-6 | -0.5648 | 0.04578 | -0.0001 | -12.3373
-5.5 | -0.5409 | 0.03491 | -0.0022 | -15.4941
-5 | -0.4968 | 0.02855 | -0.0021 | -17.4011
-4.5 | -0.4499 | 0.0206 | -0.0004 | -21.8398
-4 | -0.3986 | 0.01361 | 0.0022 | -29.2873
-3.5 | -0.3514 | 0.0109 | 0.0057 | -32.2385
-3 | -0.2991 | 0.00957 | 0.0079 | -31.2539
-2.5 | -0.2452 | 0.00845 | 0.0095 | -29.0178
-2 | -0.1886 | 0.00795 | 0.0104 | -23.7233
-1.5 | -0.132 | 0.00742 | 0.0112 | -17.7898
-1 | -0.0767 | 0.00672 | 0.0117 | -11.4137
-0.5 | -0.0268 | 0.00537 | 0.0128 | -4.9907
0 | 0.0218 | 0.00464 | 0.0158 | 4.6983
0.5 | 0.1041 | 0.00497 | 0.011 | 20.9457
1 | 0.1907 | 0.0053 | 0.0049 | 35.9811
1.5 | 0.2581 | 0.00555 | 0.0029 | 46.5045
2 | 0.3122 | 0.0058 | 0.0038 | 53.8276
2.5 | 0.3665 | 0.00607 | 0.0047 | 60.3789
3 | 0.421 | 0.00633 | 0.0056 | 66.5087
3.5 | 0.4755 | 0.00662 | 0.0065 | 71.8278
4 | 0.5303 | 0.00694 | 0.0074 | 76.4121
4.5 | 0.5853 | 0.00726 | 0.0083 | 80.6198
5 | 0.6404 | 0.00761 | 0.0091 | 84.1524
5.5 | 0.6955 | 0.00804 | 0.01 | 86.505
6 | 0.7508 | 0.00846 | 0.0109 | 88.747
6.5 | 0.8058 | 0.00904 | 0.0118 | 89.1372
7 | 0.8607 | 0.00971 | 0.0126 | 88.6406
7.5 | 0.9154 | 0.01045 | 0.0135 | 87.5981
8 | 0.9694 | 0.01139 | 0.0145 | 85.1097
8.5 | 1.0221 | 0.01262 | 0.0155 | 80.9905
9 | 1.074 | 0.01396 | 0.0167 | 76.9341
9.5 | 1.1231 | 0.01571 | 0.0181 | 71.4895
10 | 1.1715 | 0.0174 | 0.0196 | 67.3276
10.5 | 1.2114 | 0.02009 | 0.0215 | 60.2987
11 | 1.2489 | 0.02261 | 0.0234 | 55.2366
11.5 | 1.2611 | 0.02708 | 0.0261 | 46.5694
12 | 1.2456 | 0.03229 | 0.0289 | 38.5754
12.5 | 1.2266 | 0.0417 | 0.0227 | 29.4149
13 | 1.1877 | 0.05663 | 0.0119 | 20.973
13.5 | 1.1531 | 0.07031 | 0.0037 | 16.4002
14 | 1.1059 | 0.0856 | -0.0051 | 12.9194
14.5 | 1.0746 | 0.0993 | -0.0128 | 10.8218
15 | 1.0467 | 0.11345 | -0.0207 | 9.2261
15.5 | 1.0197 | 0.12824 | -0.029 | 7.9515
16 | 0.9973 | 0.14296 | -0.0372 | 6.9761
17 | 0.9577 | 0.17445 | -0.0549 | 5.4898
17.5 | 0.9097 | 0.20374 | -0.0696 | 4.465
18 | 0.9055 | 0.22057 | -0.0773 | 4.1053
18.5 | 0.9119 | 0.23513 | -0.083 | 3.8783
19 | 0.9268 | 0.24544 | -0.0886 | 3.7761
19.5 | 0.943 | 0.25337 | -0.0933 | 3.7218
20 | 0.9588 | 0.25939 | -0.0972 | 3.6964

## 47. Re 1M Mach 0.50 (1)
BIGFOIL.COM POLAR EXPORT
PW Rennbrett Strak 3 final
PW Rennbrett Strak 3 final |  |  |  | Cl Max: | 1.067 | at alpha= | 20 | deg
JavaFoil+Calcfoil stall+Eppler ext transition |  |  |  | L/D Max: | 78.218 | at alpha= | 5.5 | deg
Re: | 1000000 |  |  | Cd Min: | 0.00525 | at alpha= | 0 | deg
Mach: | 0.5 |  |  | Cl=0 at alpha= | -0.11364 | deg
|  |  |  | @ Cl=0.1, Cd= | 0.0055721
|  |  |  | @ Cl=0.4, Cd= | 0.0069936
|  |  |  | @ Cl=0.6, Cd= | 0.10991
alpha (deg) | Cl | Cd | Cm | Cl/Cd
-20 | -1.045 | 0.1987 | 0.007 | -5.26
-19.5 | -1.02 | 0.1938 | 0.007 | -5.264
-19 | -0.993 | 0.18678 | 0.007 | -5.317
-18.5 | -0.968 | 0.18209 | 0.007 | -5.316
-18 | -0.943 | 0.17568 | 0.007 | -5.367
-17.5 | -0.916 | 0.16875 | 0.007 | -5.428
-17 | -0.891 | 0.16405 | 0.007 | -5.429
-16.5 | -0.865 | 0.1625 | 0.008 | -5.325
-16 | -0.839 | 0.15669 | 0.007 | -5.352
-15.5 | -0.813 | 0.15144 | 0.008 | -5.368
-15 | -0.787 | 0.14591 | 0.008 | -5.396
-14.5 | -0.761 | 0.13915 | 0.008 | -5.465
-14 | -0.735 | 0.13756 | 0.008 | -5.341
-13.5 | -0.709 | 0.13188 | 0.008 | -5.376
-13 | -0.682 | 0.12569 | 0.008 | -5.428
-12.5 | -0.656 | 0.12195 | 0.008 | -5.381
-12 | -0.63 | 0.11978 | 0.008 | -5.263
-11.5 | -0.604 | 0.11057 | 0.008 | -5.46
-11 | -0.578 | 0.10791 | 0.008 | -5.353
-10.5 | -0.552 | 0.10524 | 0.008 | -5.241
-10 | -0.525 | 0.07658 | 0.008 | -6.854
-9.5 | -0.499 | 0.06745 | 0.008 | -7.394
-9 | -0.472 | 0.06773 | 0.008 | -6.97
-8.5 | -0.446 | 0.07262 | 0.007 | -6.136
-8 | -0.419 | 0.05963 | 0.007 | -7.03
-7.5 | -0.393 | 0.05877 | 0.007 | -6.682
-7 | -0.366 | 0.05283 | 0.007 | -6.93
-6.5 | -0.34 | 0.04794 | 0.007 | -7.086
-6 | -0.313 | 0.04616 | 0.007 | -6.782
-5.5 | -0.286 | 0.04338 | 0.007 | -6.604
-5 | -0.26 | 0.04069 | 0.007 | -6.389
-4.5 | -0.233 | 0.0379 | 0.007 | -6.158
-4 | -0.207 | 0.03558 | 0.006 | -5.812
-3.5 | -0.272 | 0.0344 | 0.006 | -7.912
-3 | -0.273 | 0.03247 | 0.006 | -8.401
-2.5 | -0.24 | 0.03114 | 0.006 | -7.692
-2 | -0.195 | 0.02977 | 0.006 | -6.561
-1.5 | -0.182 | 0.00875 | 0.018 | -20.821
-1 | -0.118 | 0.00865 | 0.018 | -13.583
-0.5 | -0.051 | 0.00857 | 0.018 | -6.001
0 | 0.015 | 0.00525 | 0.018 | 2.934
0.5 | 0.082 | 0.00547 | 0.018 | 15.069
1 | 0.149 | 0.00585 | 0.018 | 25.528
1.5 | 0.216 | 0.00613 | 0.018 | 35.271
2 | 0.283 | 0.00644 | 0.018 | 43.938
2.5 | 0.349 | 0.00675 | 0.018 | 51.74
3 | 0.416 | 0.00707 | 0.018 | 58.812
3.5 | 0.482 | 0.00732 | 0.018 | 65.768
4 | 0.547 | 0.00774 | 0.018 | 70.737
4.5 | 0.612 | 0.00826 | 0.018 | 74.076
5 | 0.676 | 0.00872 | 0.018 | 77.542
5.5 | 0.738 | 0.00943 | 0.018 | 78.218
6 | 0.796 | 0.01047 | 0.018 | 76.04
6.5 | 0.845 | 0.01162 | 0.017 | 72.707
7 | 0.867 | 0.01427 | 0.017 | 60.762
7.5 | 0.861 | 0.01863 | 0.016 | 46.187
8 | 0.782 | 0.03048 | 0.015 | 25.67
8.5 | 0.458 | 0.06111 | 0.007 | 7.501
9 | 0.484 | 0.06627 | 0.006 | 7.301
9.5 | 0.51 | 0.06984 | 0.007 | 7.309
10 | 0.537 | 0.08053 | 0.007 | 6.668
10.5 | 0.564 | 0.07967 | 0.007 | 7.079
11 | 0.59 | 0.10817 | 0.007 | 5.458
11.5 | 0.617 | 0.11287 | 0.008 | 5.467
12 | 0.644 | 0.12075 | 0.008 | 5.332
12.5 | 0.67 | 0.12273 | 0.008 | 5.458
13 | 0.697 | 0.12925 | 0.008 | 5.39
13.5 | 0.724 | 0.13647 | 0.008 | 5.302
14 | 0.75 | 0.13975 | 0.008 | 5.364
14.5 | 0.776 | 0.14395 | 0.008 | 5.394
15 | 0.804 | 0.14871 | 0.008 | 5.404
15.5 | 0.829 | 0.15387 | 0.008 | 5.39
16 | 0.856 | 0.16272 | 0.008 | 5.263
16.5 | 0.882 | 0.16623 | 0.008 | 5.307
17 | 0.909 | 0.16783 | 0.008 | 5.418
17.5 | 0.935 | 0.17315 | 0.008 | 5.399
18 | 0.962 | 0.18001 | 0.008 | 5.344
18.5 | 0.987 | 0.18434 | 0.008 | 5.357
19 | 1.015 | 0.18992 | 0.008 | 5.342
19.5 | 1.04 | 0.1947 | 0.008 | 5.341
20 | 1.067 | 0.20345 | 0.007 | 5.244

## 48. Re 1M Mach 0.50 (2)
BIGFOIL.COM POLAR EXPORT
PW Rennbrett Strak 3 final
PW Rennbrett Strak 3 final |  |  |  | Cl Max: | 1.1558 | at alpha= | 8.5 | deg
XFOIL ncrit=9 |  |  |  | L/D Max: | 88.8171 | at alpha= | 5.5 | deg
Re: | 1000000 |  |  | Cd Min: | 0.30704 | at alpha= | -20 | deg
Mach: | 0.5 |  |  | Cl=0 at alpha= | -0.29235 | deg
|  |  |  | @ Cl=0.1, Cd= | 0.0052834
|  |  |  | @ Cl=0.4, Cd= | 0.0064292
|  |  |  | @ Cl=0.6, Cd= | 0.0074995
alpha (deg) | Cl | Cd | Cm | Cl/Cd
-20 | -1.0664 | 0.30704 | 0.1562 | -3.4732
-19.5 | -1.043 | 0.29834 | 0.1503 | -3.496
-19 | -1.0195 | 0.28963 | 0.1445 | -3.52
-18.5 | -0.9962 | 0.28097 | 0.1388 | -3.5456
-17 | -0.9259 | 0.25431 | 0.1225 | -3.6408
-16.5 | -0.903 | 0.24575 | 0.1178 | -3.6745
-16 | -0.8796 | 0.23732 | 0.1126 | -3.7064
-15.5 | -0.8565 | 0.22884 | 0.1075 | -3.7428
-15 | -0.8334 | 0.22021 | 0.1025 | -3.7846
-14.5 | -0.8099 | 0.21123 | 0.0972 | -3.8342
-14 | -0.7878 | 0.20238 | 0.0916 | -3.8927
-13.5 | -0.7668 | 0.19355 | 0.086 | -3.9618
-12.5 | -0.725 | 0.17566 | 0.0773 | -4.1273
-12 | -0.7049 | 0.16727 | 0.0731 | -4.2141
-11.5 | -0.6857 | 0.15885 | 0.0687 | -4.3167
-11 | -0.6675 | 0.15036 | 0.0643 | -4.4393
-10.5 | -0.6501 | 0.14178 | 0.0599 | -4.5853
-10 | -0.634 | 0.13313 | 0.0555 | -4.7623
-9.5 | -0.6188 | 0.12435 | 0.051 | -4.9763
-9 | -0.6066 | 0.11516 | 0.045 | -5.2675
-8.5 | -0.594 | 0.10632 | 0.0403 | -5.5869
-8 | -0.5829 | 0.09756 | 0.0356 | -5.9748
-7.5 | -0.5772 | 0.08882 | 0.0316 | -6.4985
-7 | -0.5678 | 0.08144 | 0.0278 | -6.972
-6.5 | -0.5643 | 0.07342 | 0.0226 | -7.6859
-6 | -0.5619 | 0.06503 | 0.0151 | -8.6406
-5.5 | -0.537 | 0.054 | 0.0043 | -9.9444
-5 | -0.5072 | 0.04355 | -0.0016 | -11.6464
-4.5 | -0.4761 | 0.03383 | -0.0054 | -14.0733
-3.5 | -0.3977 | 0.01736 | 0.0017 | -22.909
-3 | -0.3393 | 0.01291 | 0.0048 | -26.282
-2.5 | -0.2768 | 0.01002 | 0.0075 | -27.6248
-2 | -0.212 | 0.00883 | 0.0094 | -24.0091
-1 | -0.0812 | 0.00758 | 0.0119 | -10.7124
-0.5 | -0.0201 | 0.00662 | 0.0127 | -3.0363
0 | 0.0283 | 0.00511 | 0.0164 | 5.5382
0.5 | 0.111 | 0.00531 | 0.0142 | 20.904
1 | 0.2081 | 0.00569 | 0.0081 | 36.5729
1.5 | 0.3001 | 0.00599 | 0.0029 | 50.1002
2 | 0.3647 | 0.00627 | 0.0036 | 58.1659
2.5 | 0.4268 | 0.00655 | 0.005 | 65.1603
3 | 0.4893 | 0.00685 | 0.0064 | 71.4307
3.5 | 0.5523 | 0.0072 | 0.0079 | 76.7083
4 | 0.616 | 0.0076 | 0.0095 | 81.0526
4.5 | 0.6804 | 0.00801 | 0.0112 | 84.9438
5 | 0.7452 | 0.00855 | 0.0131 | 87.1579
5.5 | 0.8109 | 0.00913 | 0.0152 | 88.8171
6 | 0.8767 | 0.00988 | 0.0175 | 88.7348
6.5 | 0.9426 | 0.01085 | 0.0201 | 86.8756
7 | 1.0081 | 0.01209 | 0.0229 | 83.383
7.5 | 1.0716 | 0.01386 | 0.0263 | 77.316
8 | 1.1259 | 0.0169 | 0.0303 | 66.6213
8.5 | 1.1558 | 0.02195 | 0.0345 | 52.656
9 | 1.1438 | 0.0288 | 0.037 | 39.7153
9.5 | 1.113 | 0.04001 | 0.0278 | 27.818
10 | 1.0767 | 0.05352 | 0.0176 | 20.1177
10.5 | 1.0411 | 0.06578 | 0.0096 | 15.827
11 | 1.0057 | 0.07822 | 0.0016 | 12.8573
11.5 | 0.9753 | 0.09062 | -0.0061 | 10.7625
12 | 0.9475 | 0.10372 | -0.0142 | 9.1352
12.5 | 0.9241 | 0.11723 | -0.0223 | 7.8828
13 | 0.9014 | 0.13162 | -0.0309 | 6.8485
13.5 | 0.8817 | 0.14676 | -0.0397 | 6.0078

## 49. Re 2M Mach 0.00 (1)
BIGFOIL.COM POLAR EXPORT
PW Rennbrett Strak 3 final
PW Rennbrett Strak 3 final |  |  |  | Cl Max: | 0.978 | at alpha= | 10 | deg
JavaFoil+Calcfoil stall+Eppler ext transition |  |  |  | L/D Max: | 96.549 | at alpha= | 6.5 | deg
Re: | 2000000 |  |  | Cd Min: | 0.00448 | at alpha= | -0.5 | deg
Mach: | 0 |  |  | Cl=0 at alpha= | -0.11207 | deg
|  |  |  | @ Cl=0.1, Cd= | 0.004795
|  |  |  | @ Cl=0.4, Cd= | 0.0057742
|  |  |  | @ Cl=0.6, Cd= | 0.006612
alpha (deg) | Cl | Cd | Cm | Cl/Cd
-12.5 | -0.339 | 0.08674 | 0.006 | -3.909
-12 | -0.357 | 0.08232 | 0.006 | -4.334
-11.5 | -0.374 | 0.07737 | 0.006 | -4.839
-11 | -0.392 | 0.07306 | 0.006 | -5.365
-10.5 | -0.409 | 0.06946 | 0.006 | -5.884
-10 | -0.424 | 0.0653 | 0.006 | -6.496
-9.5 | -0.438 | 0.06135 | 0.006 | -7.144
-9 | -0.45 | 0.05775 | 0.006 | -7.791
-8.5 | -0.459 | 0.05455 | 0.006 | -8.405
-8 | -0.464 | 0.05129 | 0.006 | -9.042
-7.5 | -0.465 | 0.04821 | 0.006 | -9.645
-7 | -0.462 | 0.04555 | 0.006 | -10.133
-6.5 | -0.453 | 0.04296 | 0.006 | -10.546
-6 | -0.439 | 0.04066 | 0.006 | -10.805
-5.5 | -0.421 | 0.03845 | 0.006 | -10.937
-5 | -0.397 | 0.03654 | 0.006 | -10.851
-4.5 | -0.368 | 0.03474 | 0.005 | -10.584
-4 | -0.334 | 0.03322 | 0.005 | -10.06
-3.5 | -0.297 | 0.03178 | 0.005 | -9.358
-3 | -0.322 | 0.00787 | 0.016 | -40.85
-2.5 | -0.269 | 0.00776 | 0.016 | -34.743
-2 | -0.215 | 0.00776 | 0.016 | -27.729
-1.5 | -0.159 | 0.00764 | 0.016 | -20.836
-1 | -0.102 | 0.00758 | 0.016 | -13.489
-0.5 | -0.045 | 0.00448 | 0.016 | -9.951
0 | 0.013 | 0.00456 | 0.016 | 2.924
0.5 | 0.071 | 0.0047 | 0.016 | 15.171
1 | 0.129 | 0.00489 | 0.016 | 26.43
1.5 | 0.187 | 0.00506 | 0.016 | 37.05
2 | 0.245 | 0.00524 | 0.016 | 46.765
2.5 | 0.303 | 0.00543 | 0.016 | 55.777
3 | 0.361 | 0.00561 | 0.016 | 64.221
3.5 | 0.418 | 0.00585 | 0.016 | 71.435
4 | 0.475 | 0.00599 | 0.016 | 79.301
4.5 | 0.532 | 0.00624 | 0.015 | 85.232
5 | 0.589 | 0.00654 | 0.015 | 90.012
5.5 | 0.644 | 0.0069 | 0.015 | 93.42
6 | 0.699 | 0.0073 | 0.015 | 95.711
6.5 | 0.752 | 0.00779 | 0.015 | 96.549
7 | 0.802 | 0.00838 | 0.015 | 95.684
7.5 | 0.85 | 0.00912 | 0.015 | 93.189
8 | 0.893 | 0.01035 | 0.015 | 86.281
8.5 | 0.932 | 0.0113 | 0.015 | 82.401
9 | 0.956 | 0.01197 | 0.015 | 79.869
9.5 | 0.973 | 0.01315 | 0.014 | 73.961
10 | 0.978 | 0.01501 | 0.014 | 65.169
10.5 | 0.966 | 0.01846 | 0.014 | 52.355
11 | 0.944 | 0.02395 | 0.013 | 39.41
11.5 | 0.909 | 0.03319 | 0.012 | 27.391
12 | 0.869 | 0.04547 | 0.011 | 19.118
12.5 | 0.83 | 0.05819 | 0.011 | 14.269
13 | 0.794 | 0.06983 | 0.01 | 11.364
13.5 | 0.755 | 0.08267 | 0.009 | 9.127
14 | 0.715 | 0.09519 | 0.008 | 7.516
14.5 | 0.682 | 0.10275 | 0.008 | 6.639
15 | 0.648 | 0.1096 | 0.007 | 5.913

## 50. Re 2M Mach 0.00 (2)
BIGFOIL.COM POLAR EXPORT
PW Rennbrett Strak 3 final
PW Rennbrett Strak 3 final |  |  |  | Cl Max: | 1.487 | at alpha= | 14.5 | deg
XFOIL ncrit=9 |  |  |  | L/D Max: | 104.418 | at alpha= | 7 | deg
Re: | 2000000 |  |  | Cd Min: | 0.21289 | at alpha= | -16 | deg
Mach: | 0 |  |  | Cl=0 at alpha= | -0.27746 | deg
|  |  |  | @ Cl=0.1, Cd= | 0.0042633
|  |  |  | @ Cl=0.4, Cd= | 0.0052525
|  |  |  | @ Cl=0.6, Cd= | 0.0061807
alpha (deg) | Cl | Cd | Cm | Cl/Cd
-16 | -0.8016 | 0.21289 | 0.091 | -3.7653
-15.5 | -0.7846 | 0.20617 | 0.087 | -3.8056
-15 | -0.7676 | 0.19937 | 0.0831 | -3.8501
-14.5 | -0.7512 | 0.19212 | 0.079 | -3.9101
-14 | -0.7346 | 0.18385 | 0.0748 | -3.9956
-13.5 | -0.7199 | 0.17559 | 0.0705 | -4.0999
-13 | -0.7056 | 0.16752 | 0.0664 | -4.212
-12.5 | -0.6923 | 0.15919 | 0.0623 | -4.3489
-12 | -0.6798 | 0.15083 | 0.0582 | -4.5071
-11.5 | -0.6684 | 0.14221 | 0.0541 | -4.7001
-11 | -0.6578 | 0.13374 | 0.05 | -4.9185
-10.5 | -0.6486 | 0.12503 | 0.0459 | -5.1876
-10 | -0.6409 | 0.11628 | 0.0418 | -5.5117
-9.5 | -0.6347 | 0.10755 | 0.0375 | -5.9014
-9 | -0.6314 | 0.09862 | 0.0331 | -6.4024
-8.5 | -0.6489 | 0.08645 | 0.0267 | -7.5061
-8 | -0.6637 | 0.07747 | 0.0205 | -8.5672
-7.5 | -0.6656 | 0.06363 | 0.0093 | -10.4605
-6 | -0.5918 | 0.02625 | 0.0011 | -22.5448
-5 | -0.509 | 0.01139 | 0.0066 | -44.6883
-4.5 | -0.4597 | 0.01006 | 0.0084 | -45.6958
-4 | -0.4077 | 0.0089 | 0.0096 | -45.809
-3.5 | -0.3542 | 0.00806 | 0.0105 | -43.9454
-3 | -0.2995 | 0.00751 | 0.0111 | -39.8802
-2.5 | -0.2441 | 0.00718 | 0.0115 | -33.9972
-2 | -0.1882 | 0.00697 | 0.0118 | -27.0014
-1.5 | -0.1326 | 0.0067 | 0.0121 | -19.791
-1 | -0.0774 | 0.0064 | 0.0123 | -12.0938
-0.5 | -0.0231 | 0.00594 | 0.0125 | -3.8889
0 | 0.0288 | 0.00511 | 0.013 | 5.636
0.5 | 0.0738 | 0.0042 | 0.0155 | 17.5714
1 | 0.1317 | 0.00434 | 0.0155 | 30.3456
1.5 | 0.2027 | 0.00459 | 0.0124 | 44.1612
2 | 0.2709 | 0.00484 | 0.0098 | 55.9711
2.5 | 0.3429 | 0.00506 | 0.0063 | 67.7668
3 | 0.4052 | 0.00527 | 0.0049 | 76.888
3.5 | 0.4574 | 0.00551 | 0.0058 | 83.0127
4 | 0.5098 | 0.00572 | 0.0066 | 89.1259
4.5 | 0.5623 | 0.00598 | 0.0074 | 94.0301
5 | 0.6149 | 0.00626 | 0.0081 | 98.2268
5.5 | 0.6675 | 0.0066 | 0.0087 | 101.1364
6 | 0.7202 | 0.00696 | 0.0094 | 103.477
6.5 | 0.7726 | 0.00742 | 0.0099 | 104.124
7 | 0.8249 | 0.0079 | 0.0105 | 104.4177
7.5 | 0.8768 | 0.0085 | 0.011 | 103.1529
8 | 0.9288 | 0.0091 | 0.0115 | 102.0659
8.5 | 0.9802 | 0.00984 | 0.012 | 99.6138
9 | 1.0312 | 0.01065 | 0.0124 | 96.8263
9.5 | 1.0817 | 0.01151 | 0.0129 | 93.9791
10 | 1.1317 | 0.01242 | 0.0134 | 91.1192
10.5 | 1.1815 | 0.01326 | 0.0139 | 89.1026
11 | 1.2286 | 0.01453 | 0.0146 | 84.5561
11.5 | 1.2767 | 0.01547 | 0.0152 | 82.5275
12 | 1.3222 | 0.01674 | 0.0159 | 78.9845
12.5 | 1.3633 | 0.01846 | 0.017 | 73.8516
13 | 1.4049 | 0.01983 | 0.018 | 70.8472
13.5 | 1.4427 | 0.02141 | 0.0193 | 67.3844
14 | 1.4737 | 0.02342 | 0.021 | 62.9249
14.5 | 1.487 | 0.02647 | 0.024 | 56.1768
15 | 1.4597 | 0.03158 | 0.028 | 46.2223
15.5 | 1.4345 | 0.04066 | 0.0233 | 35.2804
16 | 1.3848 | 0.05702 | 0.012 | 24.2862
16.5 | 1.3561 | 0.06956 | 0.0049 | 19.4954
17 | 1.2932 | 0.08804 | -0.0053 | 14.6888
17.5 | 1.2165 | 0.11044 | -0.0181 | 11.015
18 | 1.1596 | 0.13097 | -0.03 | 8.8539
18.5 | 1.1185 | 0.14952 | -0.0408 | 7.4806
19 | 1.0939 | 0.16517 | -0.0502 | 6.6229
19.5 | 1.0724 | 0.18082 | -0.0597 | 5.9308

## 51. Re 2M Mach 0.10 (1)
BIGFOIL.COM POLAR EXPORT
PW Rennbrett Strak 3 final
PW Rennbrett Strak 3 final |  |  |  | Cl Max: | 0.973 | at alpha= | 10 | deg
JavaFoil+Calcfoil stall+Eppler ext transition |  |  |  | L/D Max: | 96.749 | at alpha= | 6.5 | deg
Re: | 2000000 |  |  | Cd Min: | 0.00449 | at alpha= | -0.5 | deg
Mach: | 0.1 |  |  | Cl=0 at alpha= | -0.11207 | deg
|  |  |  | @ Cl=0.1, Cd= | 0.0048065
|  |  |  | @ Cl=0.4, Cd= | 0.0057772
|  |  |  | @ Cl=0.6, Cd= | 0.0066529
alpha (deg) | Cl | Cd | Cm | Cl/Cd
-12.5 | -0.3 | 0.0877 | 0.006 | -3.417
-12 | -0.32 | 0.08279 | 0.006 | -3.86
-11.5 | -0.34 | 0.07828 | 0.006 | -4.339
-11 | -0.36 | 0.07385 | 0.006 | -4.873
-10.5 | -0.38 | 0.0696 | 0.006 | -5.453
-10 | -0.398 | 0.06527 | 0.006 | -6.102
-9.5 | -0.416 | 0.06171 | 0.006 | -6.736
-9 | -0.431 | 0.05802 | 0.006 | -7.421
-8.5 | -0.443 | 0.05469 | 0.006 | -8.092
-8 | -0.451 | 0.05158 | 0.006 | -8.741
-7.5 | -0.455 | 0.04863 | 0.006 | -9.356
-7 | -0.454 | 0.04558 | 0.006 | -9.966
-6.5 | -0.448 | 0.04305 | 0.006 | -10.41
-6 | -0.436 | 0.04081 | 0.006 | -10.693
-5.5 | -0.419 | 0.03867 | 0.006 | -10.832
-5 | -0.396 | 0.03657 | 0.006 | -10.83
-4.5 | -0.368 | 0.03476 | 0.005 | -10.589
-4 | -0.335 | 0.03325 | 0.005 | -10.074
-3.5 | -0.298 | 0.0318 | 0.005 | -9.382
-3 | -0.323 | 0.00786 | 0.016 | -41.108
-2.5 | -0.271 | 0.00783 | 0.016 | -34.546
-2 | -0.216 | 0.00776 | 0.016 | -27.83
-1.5 | -0.16 | 0.00765 | 0.016 | -20.908
-1 | -0.103 | 0.00758 | 0.016 | -13.548
-0.5 | -0.045 | 0.00449 | 0.016 | -9.989
0 | 0.013 | 0.00457 | 0.016 | 2.937
0.5 | 0.072 | 0.00471 | 0.016 | 15.234
1 | 0.13 | 0.00491 | 0.016 | 26.5
1.5 | 0.188 | 0.00506 | 0.016 | 37.194
2 | 0.246 | 0.00525 | 0.016 | 46.933
2.5 | 0.304 | 0.00544 | 0.016 | 55.99
3 | 0.362 | 0.00562 | 0.016 | 64.506
3.5 | 0.42 | 0.00586 | 0.016 | 71.72
4 | 0.478 | 0.00605 | 0.016 | 78.985
4.5 | 0.535 | 0.00625 | 0.016 | 85.541
5 | 0.592 | 0.00661 | 0.016 | 89.502
5.5 | 0.648 | 0.00691 | 0.015 | 93.69
6 | 0.702 | 0.00732 | 0.015 | 95.952
6.5 | 0.755 | 0.00781 | 0.015 | 96.749
7 | 0.806 | 0.00842 | 0.015 | 95.705
7.5 | 0.853 | 0.00915 | 0.015 | 93.182
8 | 0.896 | 0.0104 | 0.015 | 86.099
8.5 | 0.933 | 0.0113 | 0.015 | 82.562
9 | 0.955 | 0.01217 | 0.015 | 78.529
9.5 | 0.97 | 0.01347 | 0.014 | 71.994
10 | 0.973 | 0.01553 | 0.014 | 62.637
10.5 | 0.957 | 0.01951 | 0.013 | 49.031
11 | 0.928 | 0.02624 | 0.013 | 35.367
11.5 | 0.89 | 0.03615 | 0.012 | 24.63
12 | 0.847 | 0.04942 | 0.011 | 17.134
12.5 | 0.804 | 0.06301 | 0.01 | 12.765
13 | 0.764 | 0.07482 | 0.009 | 10.214
13.5 | 0.722 | 0.08756 | 0.009 | 8.248
14 | 0.684 | 0.09623 | 0.008 | 7.106
14.5 | 0.644 | 0.1054 | 0.007 | 6.114
15 | 0.606 | 0.11247 | 0.007 | 5.391

## 52. Re 2M Mach 0.10 (2)
BIGFOIL.COM POLAR EXPORT
PW Rennbrett Strak 3 final
PW Rennbrett Strak 3 final |  |  |  | Cl Max: | 1.4681 | at alpha= | 14 | deg
XFOIL ncrit=9 |  |  |  | L/D Max: | 104.359 | at alpha= | 7 | deg
Re: | 2000000 |  |  | Cd Min: | 0.17343 | at alpha= | 19 | deg
Mach: | 0.1 |  |  | Cl=0 at alpha= | -0.27916 | deg
|  |  |  | @ Cl=0.1, Cd= | 0.0042719
|  |  |  | @ Cl=0.4, Cd= | 0.005265
|  |  |  | @ Cl=0.6, Cd= | 0.0061894
alpha (deg) | Cl | Cd | Cm | Cl/Cd
-6 | -0.592 | 0.02837 | 0.0006 | -20.8671
-5 | -0.5118 | 0.01197 | 0.0062 | -42.7569
-4.5 | -0.4624 | 0.01032 | 0.0082 | -44.8062
-4 | -0.41 | 0.00908 | 0.0094 | -45.1542
-3.5 | -0.3562 | 0.00814 | 0.0104 | -43.7592
-3 | -0.301 | 0.00763 | 0.011 | -39.4495
-2.5 | -0.2454 | 0.00721 | 0.0115 | -34.0361
-2 | -0.1892 | 0.007 | 0.0118 | -27.0286
-1.5 | -0.1333 | 0.00672 | 0.0121 | -19.8363
-1 | -0.0777 | 0.00642 | 0.0123 | -12.1028
-0.5 | -0.0231 | 0.00596 | 0.0125 | -3.8758
0 | 0.0292 | 0.00514 | 0.013 | 5.6809
0.5 | 0.0744 | 0.00421 | 0.0155 | 17.6722
1 | 0.1323 | 0.00435 | 0.0157 | 30.4138
1.5 | 0.2038 | 0.0046 | 0.0125 | 44.3043
2 | 0.2723 | 0.00486 | 0.0099 | 56.0288
3 | 0.4079 | 0.00529 | 0.005 | 77.1078
3.5 | 0.4605 | 0.00552 | 0.0058 | 83.4239
4 | 0.5132 | 0.00574 | 0.0067 | 89.4077
4.5 | 0.5661 | 0.00601 | 0.0074 | 94.193
5 | 0.619 | 0.00629 | 0.0082 | 98.4102
5.5 | 0.6721 | 0.00662 | 0.0089 | 101.5257
6 | 0.7251 | 0.007 | 0.0095 | 103.5857
6.5 | 0.778 | 0.00746 | 0.0102 | 104.2895
7 | 0.8307 | 0.00796 | 0.0108 | 104.3593
7.5 | 0.8831 | 0.00855 | 0.0114 | 103.2865
8 | 0.9355 | 0.0092 | 0.0119 | 101.6848
8.5 | 0.9873 | 0.00998 | 0.0124 | 98.9279
9 | 1.0388 | 0.01079 | 0.013 | 96.2743
9.5 | 1.0899 | 0.01165 | 0.0136 | 93.5536
10 | 1.14 | 0.01268 | 0.0142 | 89.9054
10.5 | 1.1902 | 0.01354 | 0.0148 | 87.9025
11 | 1.238 | 0.0148 | 0.0156 | 83.6486
11.5 | 1.2859 | 0.0159 | 0.0163 | 80.8742
12 | 1.3286 | 0.01768 | 0.0174 | 75.1471
12.5 | 1.3717 | 0.0191 | 0.0185 | 71.8168
13 | 1.4111 | 0.02074 | 0.0198 | 68.0376
13.5 | 1.4459 | 0.02262 | 0.0215 | 63.9213
14 | 1.4681 | 0.02529 | 0.0239 | 58.0506
14.5 | 1.4442 | 0.03009 | 0.0288 | 47.996
15 | 1.4291 | 0.03692 | 0.0266 | 38.708
15.5 | 1.3745 | 0.0537 | 0.0145 | 25.5959
16 | 1.3302 | 0.06912 | 0.0054 | 19.2448
16.5 | 1.2865 | 0.08403 | -0.0028 | 15.31
17 | 1.2217 | 0.10356 | -0.0138 | 11.797
17.5 | 1.158 | 0.12486 | -0.0261 | 9.2744
18 | 1.1166 | 0.14301 | -0.0367 | 7.8078
18.5 | 1.0893 | 0.159 | -0.0461 | 6.8509
19 | 1.0712 | 0.17343 | -0.0548 | 6.1766

## 53. Re 2M Mach 0.25 (1)
BIGFOIL.COM POLAR EXPORT
PW Rennbrett Strak 3 final
PW Rennbrett Strak 3 final |  |  |  | Cl Max: | 0.948 | at alpha= | 9 | deg
JavaFoil+Calcfoil stall+Eppler ext transition |  |  |  | L/D Max: | 96.32 | at alpha= | 6.5 | deg
Re: | 2000000 |  |  | Cd Min: | 0.00461 | at alpha= | 0 | deg
Mach: | 0.25 |  |  | Cl=0 at alpha= | -0.11667 | deg
|  |  |  | @ Cl=0.1, Cd= | 0.0048497
|  |  |  | @ Cl=0.4, Cd= | 0.11122
|  |  |  | @ Cl=0.6, Cd= | 0.11122
alpha (deg) | Cl | Cd | Cm | Cl/Cd
-11 | -0.061 | 0.07557 | 0.007 | -0.808
-10.5 | -0.058 | 0.07113 | 0.006 | -0.82
-10 | -0.132 | 0.0674 | 0.007 | -1.957
-9.5 | -0.198 | 0.06334 | 0.006 | -3.129
-9 | -0.251 | 0.05991 | 0.006 | -4.187
-8.5 | -0.297 | 0.05636 | 0.007 | -5.262
-8 | -0.336 | 0.05271 | 0.006 | -6.366
-7.5 | -0.367 | 0.0495 | 0.006 | -7.415
-7 | -0.39 | 0.04676 | 0.006 | -8.344
-6.5 | -0.404 | 0.04391 | 0.006 | -9.202
-6 | -0.409 | 0.04141 | 0.006 | -9.866
-5.5 | -0.404 | 0.03908 | 0.006 | -10.326
-5 | -0.39 | 0.03702 | 0.006 | -10.523
-4.5 | -0.367 | 0.03518 | 0.006 | -10.444
-4 | -0.338 | 0.03345 | 0.006 | -10.098
-3.5 | -0.303 | 0.03198 | 0.006 | -9.471
-3 | -0.264 | 0.03067 | 0.006 | -8.608
-2.5 | -0.277 | 0.00792 | 0.016 | -34.942
-2 | -0.222 | 0.00782 | 0.016 | -28.326
-1.5 | -0.164 | 0.00775 | 0.016 | -21.177
-1 | -0.105 | 0.0077 | 0.016 | -13.705
-0.5 | -0.046 | 0.00464 | 0.016 | -9.921
0 | 0.014 | 0.00461 | 0.016 | 2.992
0.5 | 0.074 | 0.00475 | 0.016 | 15.517
1 | 0.134 | 0.00498 | 0.016 | 26.811
1.5 | 0.193 | 0.00512 | 0.016 | 37.777
2 | 0.253 | 0.0053 | 0.016 | 47.809
2.5 | 0.313 | 0.00553 | 0.016 | 56.572
3 | 0.372 | 0.00569 | 0.016 | 65.423
3.5 | 0.432 | 0.00594 | 0.016 | 72.696
4 | 0.491 | 0.00614 | 0.016 | 79.905
4.5 | 0.549 | 0.00641 | 0.016 | 85.69
5 | 0.607 | 0.00676 | 0.016 | 89.852
5.5 | 0.665 | 0.00705 | 0.016 | 94.333
6 | 0.72 | 0.00753 | 0.016 | 95.627
6.5 | 0.774 | 0.00804 | 0.016 | 96.32
7 | 0.824 | 0.00881 | 0.016 | 93.615
7.5 | 0.871 | 0.00969 | 0.016 | 89.82
8 | 0.911 | 0.01108 | 0.015 | 82.201
8.5 | 0.934 | 0.01208 | 0.015 | 77.363
9 | 0.948 | 0.01349 | 0.015 | 70.275
9.5 | 0.946 | 0.01587 | 0.014 | 59.633
10 | 0.922 | 0.0209 | 0.014 | 44.125
10.5 | 0.875 | 0.03028 | 0.013 | 28.89
11 | 0.814 | 0.04461 | 0.012 | 18.248
11.5 | 0.747 | 0.06205 | 0.01 | 12.034
12 | 0.682 | 0.07592 | 0.009 | 8.983
12.5 | 0.615 | 0.08642 | 0.008 | 7.117
13 | 0.543 | 0.09594 | 0.007 | 5.659
13.5 | 0.467 | 0.10403 | 0.007 | 4.491
14 | 0.386 | 0.11122 | 0.007 | 3.471

## 54. Re 2M Mach 0.25 (2)
BIGFOIL.COM POLAR EXPORT
PW Rennbrett Strak 3 final
PW Rennbrett Strak 3 final |  |  |  | Cl Max: | 1.3818 | at alpha= | 12.5 | deg
XFOIL ncrit=9 |  |  |  | L/D Max: | 104.367 | at alpha= | 6.5 | deg
Re: | 2000000 |  |  | Cd Min: | 0.27789 | at alpha= | -20 | deg
Mach: | 0.25 |  |  | Cl=0 at alpha= | -0.2902 | deg
|  |  |  | @ Cl=0.1, Cd= | 0.0047123
|  |  |  | @ Cl=0.4, Cd= | 0.0053012
|  |  |  | @ Cl=0.6, Cd= | 0.0061984
alpha (deg) | Cl | Cd | Cm | Cl/Cd
-20 | -0.9655 | 0.27789 | 0.1329 | -3.4744
-19.5 | -0.9467 | 0.27087 | 0.1281 | -3.495
-19 | -0.9277 | 0.26366 | 0.1234 | -3.5185
-18.5 | -0.9088 | 0.25639 | 0.1187 | -3.5446
-18 | -0.8898 | 0.24904 | 0.1141 | -3.5729
-17.5 | -0.871 | 0.24158 | 0.1095 | -3.6054
-17 | -0.8521 | 0.23394 | 0.1049 | -3.6424
-16.5 | -0.8336 | 0.22626 | 0.1004 | -3.6843
-16 | -0.8167 | 0.21784 | 0.0959 | -3.7491
-15.5 | -0.7986 | 0.21088 | 0.0917 | -3.787
-15 | -0.7803 | 0.20378 | 0.0875 | -3.8291
-14.5 | -0.7624 | 0.19627 | 0.0833 | -3.8844
-14 | -0.7444 | 0.18782 | 0.0789 | -3.9634
-13.5 | -0.7282 | 0.17948 | 0.0744 | -4.0573
-13 | -0.7122 | 0.1713 | 0.0701 | -4.1576
-12.5 | -0.6973 | 0.16295 | 0.0659 | -4.2792
-12 | -0.683 | 0.15455 | 0.0617 | -4.4193
-11.5 | -0.67 | 0.14595 | 0.0575 | -4.5906
-11 | -0.6575 | 0.13745 | 0.0534 | -4.7836
-10.5 | -0.6464 | 0.12879 | 0.0492 | -5.019
-10 | -0.6365 | 0.12009 | 0.045 | -5.3002
-9.5 | -0.6279 | 0.11145 | 0.0408 | -5.6339
-9 | -0.6303 | 0.10097 | 0.0357 | -6.2424
-8.5 | -0.6239 | 0.09336 | 0.0316 | -6.6827
-8 | -0.6237 | 0.08501 | 0.027 | -7.3368
-7.5 | -0.6344 | 0.07693 | 0.0218 | -8.2465
-7 | -0.6296 | 0.06629 | 0.0122 | -9.4977
-6.5 | -0.6126 | 0.05477 | 0.0046 | -11.185
-6 | -0.5852 | 0.04326 | 0.0002 | -13.5275
-5 | -0.522 | 0.01828 | 0.0033 | -28.5558
-4.5 | -0.4765 | 0.01246 | 0.0065 | -38.2424
-4 | -0.4225 | 0.01034 | 0.0082 | -40.8607
-3.5 | -0.3674 | 0.00874 | 0.0096 | -42.0366
-3 | -0.3104 | 0.00795 | 0.0106 | -39.044
-2.5 | -0.253 | 0.00736 | 0.0113 | -34.375
-2 | -0.1947 | 0.00713 | 0.0117 | -27.3072
-1.5 | -0.1366 | 0.00685 | 0.0121 | -19.9416
-1 | -0.0792 | 0.00654 | 0.0124 | -12.1101
-0.5 | -0.0227 | 0.00609 | 0.0127 | -3.7274
0 | 0.0314 | 0.00529 | 0.0132 | 5.9357
1 | 0.1359 | 0.00441 | 0.0163 | 30.8163
1.5 | 0.2096 | 0.00467 | 0.0132 | 44.8822
2 | 0.2803 | 0.00492 | 0.0106 | 56.9715
2.5 | 0.3557 | 0.00515 | 0.0069 | 69.068
3 | 0.4231 | 0.00538 | 0.005 | 78.6431
3.5 | 0.4775 | 0.0056 | 0.006 | 85.2679
4 | 0.5321 | 0.00586 | 0.007 | 90.802
4.5 | 0.587 | 0.00613 | 0.0079 | 95.7586
5 | 0.6421 | 0.00642 | 0.0089 | 100.0156
5.5 | 0.6973 | 0.00679 | 0.0098 | 102.6951
6 | 0.7526 | 0.00722 | 0.0106 | 104.2382
6.5 | 0.8078 | 0.00774 | 0.0115 | 104.3669
7 | 0.863 | 0.00829 | 0.0124 | 104.1013
7.5 | 0.9179 | 0.009 | 0.0134 | 101.9889
8 | 0.9728 | 0.00974 | 0.0143 | 99.8768
8.5 | 1.027 | 0.0107 | 0.0153 | 95.9813
9 | 1.0811 | 0.01168 | 0.0164 | 92.5599
9.5 | 1.1341 | 0.01287 | 0.0176 | 88.1197
10 | 1.1868 | 0.01401 | 0.0188 | 84.7109
10.5 | 1.2369 | 0.01556 | 0.0202 | 79.4923
11 | 1.285 | 0.01723 | 0.0218 | 74.5792
11.5 | 1.323 | 0.02 | 0.0239 | 66.15
12 | 1.358 | 0.02255 | 0.0262 | 60.2217
12.5 | 1.3818 | 0.02559 | 0.029 | 53.9977
13 | 1.3698 | 0.02994 | 0.033 | 45.7515
13.5 | 1.3416 | 0.03961 | 0.0273 | 33.8702
14 | 1.3057 | 0.0543 | 0.0163 | 24.046
14.5 | 1.2412 | 0.0724 | 0.0052 | 17.1436
15 | 1.1802 | 0.08977 | -0.0048 | 13.1469
15.5 | 1.1192 | 0.10846 | -0.0158 | 10.319
16 | 1.0831 | 0.12424 | -0.0249 | 8.7178
16.5 | 1.0574 | 0.1389 | -0.0334 | 7.6127
17 | 1.0386 | 0.15287 | -0.0415 | 6.794
17.5 | 1.0208 | 0.16743 | -0.0502 | 6.0969

## 55. Re 2M Mach 0.50 (1)
BIGFOIL.COM POLAR EXPORT
PW Rennbrett Strak 3 final
PW Rennbrett Strak 3 final |  |  |  | Cl Max: | 1.067 | at alpha= | 20 | deg
JavaFoil+Calcfoil stall+Eppler ext transition |  |  |  | L/D Max: | 91.621 | at alpha= | 5.5 | deg
Re: | 2000000 |  |  | Cd Min: | 0.00493 | at alpha= | 0 | deg
Mach: | 0.5 |  |  | Cl=0 at alpha= | -0.11364 | deg
|  |  |  | @ Cl=0.1, Cd= | 0.0050503
|  |  |  | @ Cl=0.4, Cd= | 0.0059927
|  |  |  | @ Cl=0.6, Cd= | 0.08118
alpha (deg) | Cl | Cd | Cm | Cl/Cd
-20 | -1.045 | 0.17519 | 0.007 | -5.967
-19.5 | -1.02 | 0.17036 | 0.007 | -5.99
-19 | -0.994 | 0.16867 | 0.007 | -5.891
-18.5 | -0.968 | 0.16399 | 0.007 | -5.906
-18 | -0.943 | 0.15717 | 0.007 | -6.002
-17.5 | -0.916 | 0.15254 | 0.007 | -6.008
-17 | -0.891 | 0.14795 | 0.007 | -6.023
-16.5 | -0.866 | 0.14161 | 0.008 | -6.113
-16 | -0.839 | 0.13999 | 0.008 | -5.996
-15.5 | -0.813 | 0.13448 | 0.008 | -6.048
-15 | -0.787 | 0.12701 | 0.008 | -6.2
-14.5 | -0.761 | 0.12515 | 0.008 | -6.079
-14 | -0.735 | 0.12014 | 0.008 | -6.118
-13.5 | -0.709 | 0.11662 | 0.008 | -6.081
-13 | -0.682 | 0.10991 | 0.008 | -6.209
-12.5 | -0.657 | 0.10786 | 0.008 | -6.087
-12 | -0.631 | 0.10437 | 0.008 | -6.042
-11.5 | -0.604 | 0.08719 | 0.008 | -6.927
-11 | -0.578 | 0.07529 | 0.008 | -7.676
-10.5 | -0.552 | 0.06855 | 0.008 | -8.052
-10 | -0.525 | 0.06976 | 0.008 | -7.528
-9.5 | -0.499 | 0.06266 | 0.008 | -7.964
-9 | -0.472 | 0.06261 | 0.008 | -7.543
-8.5 | -0.446 | 0.05886 | 0.008 | -7.574
-8 | -0.419 | 0.054 | 0.008 | -7.767
-7.5 | -0.393 | 0.05184 | 0.008 | -7.58
-7 | -0.366 | 0.04899 | 0.007 | -7.479
-6.5 | -0.34 | 0.04518 | 0.007 | -7.523
-6 | -0.313 | 0.04286 | 0.007 | -7.308
-5.5 | -0.287 | 0.04079 | 0.007 | -7.028
-5 | -0.26 | 0.03853 | 0.007 | -6.749
-4.5 | -0.234 | 0.03601 | 0.007 | -6.486
-4 | -0.207 | 0.03441 | 0.007 | -6.016
-3.5 | -0.272 | 0.03277 | 0.007 | -8.314
-3 | -0.273 | 0.03151 | 0.007 | -8.663
-2.5 | -0.24 | 0.0304 | 0.006 | -7.882
-2 | -0.244 | 0.00821 | 0.018 | -29.678
-1.5 | -0.182 | 0.00804 | 0.018 | -22.66
-1 | -0.118 | 0.00797 | 0.018 | -14.749
-0.5 | -0.051 | 0.00797 | 0.018 | -6.448
0 | 0.015 | 0.00493 | 0.018 | 3.121
0.5 | 0.082 | 0.00501 | 0.018 | 16.429
1 | 0.149 | 0.00516 | 0.018 | 28.918
1.5 | 0.216 | 0.00543 | 0.018 | 39.783
2 | 0.283 | 0.00564 | 0.018 | 50.114
2.5 | 0.349 | 0.00581 | 0.018 | 60.085
3 | 0.416 | 0.00605 | 0.018 | 68.743
3.5 | 0.482 | 0.00627 | 0.018 | 76.755
4 | 0.547 | 0.00657 | 0.018 | 83.343
4.5 | 0.612 | 0.00702 | 0.018 | 87.218
5 | 0.676 | 0.00742 | 0.018 | 91.119
5.5 | 0.738 | 0.00805 | 0.018 | 91.621
6 | 0.796 | 0.00895 | 0.018 | 88.876
6.5 | 0.849 | 0.01005 | 0.018 | 84.434
7 | 0.877 | 0.01201 | 0.017 | 72.985
7.5 | 0.878 | 0.0148 | 0.017 | 59.35
8 | 0.81 | 0.02183 | 0.016 | 37.13
8.5 | 0.495 | 0.03828 | 0.014 | 12.926
9 | 0.486 | 0.06218 | 0.008 | 7.824
9.5 | 0.516 | 0.06509 | 0.009 | 7.924
10 | 0.537 | 0.07298 | 0.007 | 7.363
10.5 | 0.567 | 0.07389 | 0.009 | 7.673
11 | 0.591 | 0.07984 | 0.008 | 7.399
11.5 | 0.617 | 0.08371 | 0.008 | 7.375
12 | 0.644 | 0.10459 | 0.008 | 6.157
12.5 | 0.67 | 0.10783 | 0.008 | 6.214
13 | 0.697 | 0.11122 | 0.008 | 6.265
13.5 | 0.724 | 0.11684 | 0.008 | 6.194
14 | 0.75 | 0.12385 | 0.008 | 6.057
14.5 | 0.777 | 0.1261 | 0.008 | 6.16
15 | 0.804 | 0.13043 | 0.008 | 6.163
15.5 | 0.83 | 0.1356 | 0.008 | 6.118
16 | 0.857 | 0.1411 | 0.008 | 6.072
16.5 | 0.883 | 0.14673 | 0.008 | 6.015
17 | 0.91 | 0.14921 | 0.008 | 6.096
17.5 | 0.935 | 0.15448 | 0.008 | 6.053
18 | 0.962 | 0.15788 | 0.008 | 6.095
18.5 | 0.988 | 0.16534 | 0.008 | 5.975
19 | 1.015 | 0.16929 | 0.008 | 5.995
19.5 | 1.04 | 0.17388 | 0.008 | 5.983
20 | 1.067 | 0.17854 | 0.008 | 5.978

## 56. Re 2M Mach 0.50 (2)
BIGFOIL.COM POLAR EXPORT
PW Rennbrett Strak 3 final
PW Rennbrett Strak 3 final |  |  |  | Cl Max: | 1.198 | at alpha= | 9 | deg
XFOIL ncrit=9 |  |  |  | L/D Max: | 106.107 | at alpha= | 5.5 | deg
Re: | 2000000 |  |  | Cd Min: | 0.30792 | at alpha= | -20 | deg
Mach: | 0.5 |  |  | Cl=0 at alpha= | -0.33574 | deg
|  |  |  | @ Cl=0.1, Cd= | 0.0047448
|  |  |  | @ Cl=0.4, Cd= | 0.0054598
|  |  |  | @ Cl=0.6, Cd= | 0.00624
alpha (deg) | Cl | Cd | Cm | Cl/Cd
-20 | -1.0717 | 0.30792 | 0.1583 | -3.4804
-19.5 | -1.0484 | 0.29911 | 0.1526 | -3.5051
-19 | -1.025 | 0.29031 | 0.1468 | -3.5307
-18.5 | -1.0016 | 0.28156 | 0.1412 | -3.5573
-18 | -0.9781 | 0.27279 | 0.1356 | -3.5855
-17.5 | -0.9547 | 0.26396 | 0.1302 | -3.6168
-16.5 | -0.9086 | 0.24629 | 0.1197 | -3.6891
-16 | -0.8853 | 0.23787 | 0.1145 | -3.7218
-15.5 | -0.8622 | 0.22942 | 0.1094 | -3.7582
-15 | -0.8391 | 0.22083 | 0.1043 | -3.7998
-14.5 | -0.8156 | 0.21179 | 0.0992 | -3.851
-14 | -0.793 | 0.20261 | 0.0938 | -3.9139
-13.5 | -0.7713 | 0.19353 | 0.0886 | -3.9854
-13 | -0.7501 | 0.18463 | 0.0836 | -4.0627
-12.5 | -0.7296 | 0.17575 | 0.0787 | -4.1514
-12 | -0.7096 | 0.16684 | 0.0739 | -4.2532
-11.5 | -0.692 | 0.15766 | 0.0696 | -4.3892
-11 | -0.6738 | 0.14914 | 0.0651 | -4.5179
-10.5 | -0.6563 | 0.14068 | 0.0607 | -4.6652
-10 | -0.64 | 0.13209 | 0.0563 | -4.8452
-9.5 | -0.6247 | 0.12353 | 0.0519 | -5.0571
-9 | -0.6105 | 0.11495 | 0.0474 | -5.311
-8.5 | -0.5975 | 0.10637 | 0.0429 | -5.6172
-8 | -0.5864 | 0.09715 | 0.0376 | -6.036
-7.5 | -0.5768 | 0.08857 | 0.0329 | -6.5124
-7 | -0.5708 | 0.07997 | 0.028 | -7.1377
-6.5 | -0.5702 | 0.07168 | 0.0227 | -7.9548
-6 | -0.5699 | 0.06257 | 0.0146 | -9.1082
-5.5 | -0.5562 | 0.05233 | 0.0058 | -10.6287
-5 | -0.5404 | 0.04261 | 0.0031 | -12.6825
-4.5 | -0.5059 | 0.03227 | 0.0013 | -15.6771
-4 | -0.4629 | 0.02304 | 0.0019 | -20.0911
-3.5 | -0.4105 | 0.01562 | 0.0043 | -26.2804
-3 | -0.3504 | 0.01071 | 0.0071 | -32.7171
-2.5 | -0.2852 | 0.00873 | 0.0092 | -32.669
-2 | -0.2192 | 0.0077 | 0.0108 | -28.4675
-1.5 | -0.152 | 0.00731 | 0.0119 | -20.7934
-1 | -0.0854 | 0.00702 | 0.0126 | -12.1652
-0.5 | -0.0205 | 0.00659 | 0.0132 | -3.1108
0 | 0.0419 | 0.00587 | 0.0139 | 7.138
0.5 | 0.0961 | 0.00475 | 0.0162 | 20.2316
1 | 0.1566 | 0.00467 | 0.0184 | 33.5332
1.5 | 0.2356 | 0.00494 | 0.0162 | 47.6923
2 | 0.3206 | 0.00522 | 0.0127 | 61.4176
2.5 | 0.4067 | 0.00548 | 0.0091 | 74.2153
3 | 0.4926 | 0.00575 | 0.0057 | 85.6696
3.5 | 0.5556 | 0.00601 | 0.0073 | 92.4459
4 | 0.6193 | 0.00634 | 0.009 | 97.6814
4.5 | 0.6838 | 0.00671 | 0.0108 | 101.9076
5 | 0.749 | 0.00713 | 0.0127 | 105.0491
5.5 | 0.8149 | 0.00768 | 0.0148 | 106.1068
6 | 0.8814 | 0.00833 | 0.0171 | 105.8103
6.5 | 0.9487 | 0.00909 | 0.0196 | 104.3674
7 | 1.0158 | 0.01011 | 0.0225 | 100.4748
7.5 | 1.0824 | 0.01148 | 0.0259 | 94.2857
8 | 1.1463 | 0.01355 | 0.03 | 84.5978
8.5 | 1.1937 | 0.01754 | 0.0349 | 68.0559
9 | 1.198 | 0.02433 | 0.0388 | 49.2396
9.5 | 1.1641 | 0.03276 | 0.0368 | 35.5342
10 | 1.1292 | 0.04727 | 0.0235 | 23.8883
10.5 | 1.0922 | 0.05979 | 0.0152 | 18.2673
11 | 1.0552 | 0.07198 | 0.0074 | 14.6596
11.5 | 1.0235 | 0.08394 | 0 | 12.1932
12 | 0.9942 | 0.09629 | -0.0076 | 10.3251
12.5 | 0.9701 | 0.10898 | -0.0153 | 8.9016
13 | 0.9498 | 0.12196 | -0.0231 | 7.7878
13.5 | 0.9336 | 0.13516 | -0.0311 | 6.9074
14 | 0.9203 | 0.14868 | -0.0392 | 6.1898

## 57. Re 3M Mach 0.00 (1)
BIGFOIL.COM POLAR EXPORT
PW Rennbrett Strak 3 final
PW Rennbrett Strak 3 final |  |  |  | Cl Max: | 0.987 | at alpha= | 10 | deg
JavaFoil+Calcfoil stall+Eppler ext transition |  |  |  | L/D Max: | 104.316 | at alpha= | 6.5 | deg
Re: | 3000000 |  |  | Cd Min: | 0.00465 | at alpha= | 0 | deg
Mach: | 0 |  |  | Cl=0 at alpha= | -0.11207 | deg
|  |  |  | @ Cl=0.1, Cd= | 0.00473
|  |  |  | @ Cl=0.4, Cd= | 0.0054195
|  |  |  | @ Cl=0.6, Cd= | 0.006192
alpha (deg) | Cl | Cd | Cm | Cl/Cd
-10 | -0.425 | 0.06325 | 0.007 | -6.722
-9.5 | -0.439 | 0.05936 | 0.007 | -7.401
-9 | -0.451 | 0.05598 | 0.007 | -8.057
-8.5 | -0.46 | 0.05283 | 0.007 | -8.701
-8 | -0.465 | 0.04985 | 0.007 | -9.329
-7.5 | -0.466 | 0.04683 | 0.007 | -9.958
-7 | -0.463 | 0.04412 | 0.007 | -10.497
-6.5 | -0.455 | 0.04157 | 0.007 | -10.941
-6 | -0.441 | 0.03961 | 0.007 | -11.132
-5.5 | -0.423 | 0.03701 | 0.008 | -11.428
-5 | -0.495 | 0.00817 | 0.015 | -60.5
-4.5 | -0.37 | 0.03365 | 0.007 | -10.982
-4 | -0.335 | 0.03282 | 0.006 | -10.193
-3.5 | -0.371 | 0.0077 | 0.016 | -48.22
-3 | -0.322 | 0.00762 | 0.016 | -42.194
-2.5 | -0.269 | 0.00749 | 0.016 | -35.988
-2 | -0.215 | 0.00745 | 0.016 | -28.873
-1.5 | -0.159 | 0.00734 | 0.016 | -21.676
-1 | -0.102 | 0.00734 | 0.016 | -13.914
-0.5 | -0.045 | 0.00496 | 0.016 | -8.994
0 | 0.013 | 0.00465 | 0.016 | 2.871
0.5 | 0.071 | 0.00472 | 0.016 | 15.106
1 | 0.129 | 0.00474 | 0.016 | 27.278
1.5 | 0.187 | 0.00485 | 0.016 | 38.589
2 | 0.245 | 0.00503 | 0.016 | 48.704
2.5 | 0.303 | 0.0052 | 0.016 | 58.31
3 | 0.361 | 0.00531 | 0.016 | 67.872
3.5 | 0.418 | 0.00547 | 0.016 | 76.358
4 | 0.475 | 0.00564 | 0.016 | 84.24
4.5 | 0.532 | 0.00587 | 0.015 | 90.67
5 | 0.589 | 0.00614 | 0.015 | 95.832
5.5 | 0.644 | 0.0064 | 0.015 | 100.662
6 | 0.699 | 0.00676 | 0.015 | 103.387
6.5 | 0.752 | 0.00721 | 0.015 | 104.316
7 | 0.802 | 0.00769 | 0.015 | 104.282
7.5 | 0.85 | 0.00835 | 0.015 | 101.713
8 | 0.893 | 0.0095 | 0.015 | 93.98
8.5 | 0.932 | 0.01034 | 0.015 | 90.086
9 | 0.961 | 0.01047 | 0.015 | 91.775
9.5 | 0.979 | 0.01191 | 0.014 | 82.17
10 | 0.987 | 0.0133 | 0.014 | 74.222
10.5 | 0.98 | 0.01565 | 0.014 | 62.577
11 | 0.96 | 0.01959 | 0.013 | 49.016
11.5 | 0.929 | 0.02628 | 0.013 | 35.341
12 | 0.888 | 0.03671 | 0.012 | 24.19
12.5 | 0.848 | 0.0481 | 0.011 | 17.618
13 | 0.807 | 0.05992 | 0.01 | 13.474
13.5 | 0.768 | 0.07144 | 0.01 | 10.746
14 | 0.729 | 0.08221 | 0.009 | 8.868
14.5 | 0.692 | 0.09162 | 0.009 | 7.552
15 | 0.656 | 0.09894 | 0.008 | 6.632

## 58. Re 3M Mach 0.00 (2)
BIGFOIL.COM POLAR EXPORT
PW Rennbrett Strak 3 final
PW Rennbrett Strak 3 final |  |  |  | Cl Max: | 1.5665 | at alpha= | 15.5 | deg
XFOIL ncrit=9 |  |  |  | L/D Max: | 112.674 | at alpha= | 7 | deg
Re: | 3000000 |  |  | Cd Min: | 0.19878 | at alpha= | -15 | deg
Mach: | 0 |  |  | Cl=0 at alpha= | -0.28241 | deg
|  |  |  | @ Cl=0.1, Cd= | 0.0046189
|  |  |  | @ Cl=0.4, Cd= | 0.0048834
|  |  |  | @ Cl=0.6, Cd= | 0.0056909
alpha (deg) | Cl | Cd | Cm | Cl/Cd
-15 | -0.768 | 0.19878 | 0.0834 | -3.8636
-14.5 | -0.7557 | 0.18928 | 0.0787 | -3.9925
-14 | -0.7397 | 0.18212 | 0.0748 | -4.0616
-13.5 | -0.724 | 0.17487 | 0.0708 | -4.1402
-13 | -0.7093 | 0.1672 | 0.0668 | -4.2422
-12.5 | -0.6954 | 0.15926 | 0.0628 | -4.3664
-12 | -0.6824 | 0.15117 | 0.0588 | -4.5141
-11.5 | -0.6705 | 0.14273 | 0.0547 | -4.6977
-11 | -0.6587 | 0.13412 | 0.0506 | -4.9113
-10.5 | -0.649 | 0.12536 | 0.0463 | -5.1771
-10 | -0.6407 | 0.11672 | 0.0422 | -5.4892
-9.5 | -0.6341 | 0.10811 | 0.0379 | -5.8653
-9 | -0.6301 | 0.09934 | 0.0336 | -6.3429
-8.5 | -0.6298 | 0.09053 | 0.029 | -6.9568
-7 | -0.71 | 0.0205 | 0.0032 | -34.6341
-6.5 | -0.6652 | 0.01601 | 0.0044 | -41.549
-6 | -0.6161 | 0.01363 | 0.0057 | -45.2018
-5.5 | -0.5695 | 0.01184 | 0.0078 | -48.0997
-5 | -0.5186 | 0.01035 | 0.0091 | -50.1063
-4 | -0.4127 | 0.00802 | 0.0108 | -51.4589
-3.5 | -0.3583 | 0.00721 | 0.0114 | -49.6949
-3 | -0.3025 | 0.00698 | 0.0117 | -43.3381
-2.5 | -0.2465 | 0.00683 | 0.0119 | -36.0908
-2 | -0.1905 | 0.00662 | 0.0122 | -28.7764
-1.5 | -0.1345 | 0.00645 | 0.0124 | -20.8527
-1 | -0.0788 | 0.00624 | 0.0125 | -12.6282
-0.5 | -0.0235 | 0.00595 | 0.0127 | -3.9496
0 | 0.0305 | 0.00543 | 0.0129 | 5.6169
0.5 | 0.0833 | 0.00484 | 0.0133 | 17.2107
1 | 0.1324 | 0.00419 | 0.0149 | 31.599
1.5 | 0.1846 | 0.00419 | 0.0162 | 44.0573
2 | 0.25 | 0.0044 | 0.0143 | 56.8182
2.5 | 0.315 | 0.00462 | 0.0124 | 68.1818
3 | 0.3836 | 0.00484 | 0.0097 | 79.2562
3.5 | 0.4592 | 0.00504 | 0.0054 | 91.1111
4 | 0.5114 | 0.00525 | 0.0063 | 97.4095
4.5 | 0.5637 | 0.00549 | 0.0071 | 102.6776
5 | 0.6161 | 0.00578 | 0.0078 | 106.5917
5.5 | 0.6686 | 0.00607 | 0.0086 | 110.1483
6 | 0.721 | 0.00646 | 0.0092 | 111.6099
6.5 | 0.7735 | 0.00687 | 0.0098 | 112.591
7 | 0.8259 | 0.00733 | 0.0104 | 112.6739
7.5 | 0.8779 | 0.00789 | 0.0109 | 111.2674
8 | 0.93 | 0.00844 | 0.0114 | 110.1896
8.5 | 0.9817 | 0.00911 | 0.0119 | 107.7607
9 | 1.0331 | 0.00985 | 0.0124 | 104.8832
9.5 | 1.0845 | 0.01051 | 0.0128 | 103.1874
10 | 1.1355 | 0.01125 | 0.0132 | 100.9333
10.5 | 1.1853 | 0.01217 | 0.0137 | 97.3952
11 | 1.2355 | 0.01291 | 0.0142 | 95.701
11.5 | 1.2835 | 0.01398 | 0.0147 | 91.8097
12 | 1.3311 | 0.01497 | 0.0154 | 88.9178
12.5 | 1.3774 | 0.01599 | 0.016 | 86.1413
13 | 1.4205 | 0.01735 | 0.017 | 81.8732
13.5 | 1.4586 | 0.01919 | 0.0183 | 76.0083
14 | 1.4974 | 0.0206 | 0.0195 | 72.6893
14.5 | 1.5325 | 0.02216 | 0.0211 | 69.1561
15 | 1.5606 | 0.02401 | 0.0231 | 64.9979
15.5 | 1.5665 | 0.02642 | 0.0276 | 59.2922
16 | 1.5606 | 0.03019 | 0.03 | 51.6926
16.5 | 1.5425 | 0.03764 | 0.0271 | 40.9803
17 | 1.519 | 0.04837 | 0.0201 | 31.4038
17.5 | 1.4364 | 0.06977 | 0.0068 | 20.5876
18 | 1.3137 | 0.09873 | -0.0099 | 13.306
18.5 | 1.2303 | 0.12347 | -0.0244 | 9.9644
19 | 1.1584 | 0.1484 | -0.0394 | 7.8059
19.5 | 1.1103 | 0.16986 | -0.0526 | 6.5366
20 | 1.0924 | 0.18456 | -0.0618 | 5.9189

## 59. Re 3M Mach 0.10 (1)
BIGFOIL.COM POLAR EXPORT
PW Rennbrett Strak 3 final
PW Rennbrett Strak 3 final |  |  |  | Cl Max: | 0.982 | at alpha= | 10 | deg
JavaFoil+Calcfoil stall+Eppler ext transition |  |  |  | L/D Max: | 104.513 | at alpha= | 6.5 | deg
Re: | 3000000 |  |  | Cd Min: | 0.00467 | at alpha= | 0 | deg
Mach: | 0.1 |  |  | Cl=0 at alpha= | -0.11207 | deg
|  |  |  | @ Cl=0.1, Cd= | 0.0047345
|  |  |  | @ Cl=0.4, Cd= | 0.0054283
|  |  |  | @ Cl=0.6, Cd= | 0.0061871
alpha (deg) | Cl | Cd | Cm | Cl/Cd
-10 | -0.399 | 0.06322 | 0.007 | -6.313
-9.5 | -0.417 | 0.05971 | 0.007 | -6.975
-9 | -0.432 | 0.0562 | 0.007 | -7.68
-8.5 | -0.444 | 0.0531 | 0.007 | -8.355
-8 | -0.452 | 0.0501 | 0.007 | -9.021
-7.5 | -0.456 | 0.0471 | 0.007 | -9.687
-7 | -0.456 | 0.04432 | 0.007 | -10.283
-6.5 | -0.45 | 0.04172 | 0.007 | -10.781
-6 | -0.438 | 0.0397 | 0.007 | -11.03
-5.5 | -0.42 | 0.03765 | 0.007 | -11.165
-5 | -0.494 | 0.00821 | 0.015 | -60.159
-4.5 | -0.37 | 0.03383 | 0.007 | -10.928
-4 | -0.418 | 0.00785 | 0.016 | -53.219
-3.5 | -0.372 | 0.0077 | 0.016 | -48.345
-3 | -0.323 | 0.00763 | 0.016 | -42.309
-2.5 | -0.271 | 0.00751 | 0.016 | -36.032
-2 | -0.216 | 0.00745 | 0.016 | -28.988
-1.5 | -0.16 | 0.00737 | 0.016 | -21.699
-1 | -0.103 | 0.00735 | 0.016 | -13.975
-0.5 | -0.045 | 0.00512 | 0.016 | -8.745
0 | 0.013 | 0.00467 | 0.016 | 2.873
0.5 | 0.072 | 0.00472 | 0.016 | 15.183
1 | 0.13 | 0.00475 | 0.016 | 27.397
1.5 | 0.188 | 0.00489 | 0.016 | 38.459
2 | 0.246 | 0.00504 | 0.016 | 48.912
2.5 | 0.304 | 0.0052 | 0.016 | 58.564
3 | 0.362 | 0.00533 | 0.016 | 68.046
3.5 | 0.42 | 0.00548 | 0.016 | 76.7
4 | 0.478 | 0.00565 | 0.016 | 84.542
4.5 | 0.535 | 0.00588 | 0.016 | 90.937
5 | 0.592 | 0.00615 | 0.016 | 96.142
5.5 | 0.648 | 0.00641 | 0.015 | 100.959
6 | 0.702 | 0.00677 | 0.015 | 103.676
6.5 | 0.755 | 0.00723 | 0.015 | 104.513
7 | 0.806 | 0.00772 | 0.015 | 104.367
7.5 | 0.853 | 0.00845 | 0.015 | 100.887
8 | 0.896 | 0.00954 | 0.015 | 93.854
8.5 | 0.934 | 0.01048 | 0.015 | 89.093
9 | 0.961 | 0.01113 | 0.015 | 86.39
9.5 | 0.977 | 0.01216 | 0.014 | 80.334
10 | 0.982 | 0.01366 | 0.014 | 71.886
10.5 | 0.971 | 0.01639 | 0.014 | 59.23
11 | 0.945 | 0.02123 | 0.013 | 44.516
11.5 | 0.91 | 0.02873 | 0.013 | 31.662
12 | 0.865 | 0.0402 | 0.012 | 21.512
12.5 | 0.819 | 0.05325 | 0.011 | 15.385
13 | 0.778 | 0.06422 | 0.01 | 12.112
13.5 | 0.734 | 0.07631 | 0.009 | 9.624
14 | 0.695 | 0.0849 | 0.009 | 8.181
14.5 | 0.653 | 0.09532 | 0.008 | 6.846
15 | 0.613 | 0.10271 | 0.008 | 5.97

## 60. Re 3M Mach 0.10 (2)
BIGFOIL.COM POLAR EXPORT
PW Rennbrett Strak 3 final
PW Rennbrett Strak 3 final |  |  |  | Cl Max: | 1.5487 | at alpha= | 15 | deg
XFOIL ncrit=9 |  |  |  | L/D Max: | 112.884 | at alpha= | 6.5 | deg
Re: | 3000000 |  |  | Cd Min: | 0.19358 | at alpha= | 20 | deg
Mach: | 0.1 |  |  | Cl=0 at alpha= | -0.28453 | deg
|  |  |  | @ Cl=0.1, Cd= | 0.0046395
|  |  |  | @ Cl=0.4, Cd= | 0.0048949
|  |  |  | @ Cl=0.6, Cd= | 0.0056888
alpha (deg) | Cl | Cd | Cm | Cl/Cd
-6.5 | -0.6665 | 0.01763 | 0.0036 | -37.8049
-6 | -0.619 | 0.01451 | 0.0051 | -42.6602
-5.5 | -0.5726 | 0.01241 | 0.0074 | -46.1402
-5 | -0.5216 | 0.01071 | 0.0087 | -48.7021
-4.5 | -0.4683 | 0.00949 | 0.0097 | -49.3467
-4 | -0.4151 | 0.00814 | 0.0106 | -50.9951
-3.5 | -0.3605 | 0.00726 | 0.0113 | -49.6556
-3 | -0.3043 | 0.00701 | 0.0117 | -43.4094
-2.5 | -0.2478 | 0.00688 | 0.0119 | -36.0174
-2 | -0.1915 | 0.00663 | 0.0122 | -28.8839
-1.5 | -0.1351 | 0.00647 | 0.0124 | -20.881
-1 | -0.0791 | 0.00625 | 0.0126 | -12.656
-0.5 | -0.0234 | 0.00597 | 0.0127 | -3.9196
0 | 0.0309 | 0.00545 | 0.0129 | 5.6697
0.5 | 0.084 | 0.00485 | 0.0134 | 17.3196
1 | 0.1334 | 0.0042 | 0.0149 | 31.7619
1.5 | 0.1857 | 0.0042 | 0.0163 | 44.2143
2 | 0.2515 | 0.00441 | 0.0144 | 57.0295
2.5 | 0.317 | 0.00463 | 0.0125 | 68.4665
3 | 0.386 | 0.00486 | 0.0098 | 79.4239
3.5 | 0.4623 | 0.00505 | 0.0054 | 91.5446
4 | 0.5148 | 0.00527 | 0.0063 | 97.685
4.5 | 0.5675 | 0.00551 | 0.0072 | 102.9946
5 | 0.6202 | 0.0058 | 0.0079 | 106.931
5.5 | 0.6732 | 0.00609 | 0.0087 | 110.5419
6 | 0.726 | 0.0065 | 0.0094 | 111.6923
6.5 | 0.7789 | 0.0069 | 0.01 | 112.8841
7 | 0.8317 | 0.00739 | 0.0106 | 112.544
7.5 | 0.8842 | 0.00795 | 0.0113 | 111.2201
8 | 0.9368 | 0.00851 | 0.0118 | 110.0823
8.5 | 0.9888 | 0.00924 | 0.0124 | 107.013
9 | 1.0407 | 0.00999 | 0.0129 | 104.1742
9.5 | 1.0926 | 0.01069 | 0.0134 | 102.2077
10 | 1.1443 | 0.01142 | 0.014 | 100.2014
10.5 | 1.1947 | 0.01235 | 0.0146 | 96.7368
11 | 1.245 | 0.0132 | 0.0151 | 94.3182
11.5 | 1.2929 | 0.01443 | 0.0159 | 89.5981
12 | 1.3412 | 0.01536 | 0.0166 | 87.3177
12.5 | 1.3869 | 0.01658 | 0.0175 | 83.649
13 | 1.4271 | 0.0184 | 0.0189 | 77.5598
13.5 | 1.4671 | 0.01994 | 0.0202 | 73.5757
14 | 1.5034 | 0.02161 | 0.0218 | 69.5696
14.5 | 1.5335 | 0.02353 | 0.0239 | 65.1721
15 | 1.5487 | 0.02585 | 0.0274 | 59.911
15.5 | 1.5361 | 0.02975 | 0.0311 | 51.6336
16 | 1.5233 | 0.03638 | 0.0288 | 41.8719
16.5 | 1.4856 | 0.0496 | 0.0197 | 29.9516
17 | 1.4269 | 0.067 | 0.0089 | 21.297
17.5 | 1.3023 | 0.0957 | -0.0077 | 13.6082
18 | 1.2101 | 0.12175 | -0.0231 | 9.9392
18.5 | 1.1616 | 0.141 | -0.0345 | 8.2383
19 | 1.1162 | 0.16112 | -0.0468 | 6.9278
19.5 | 1.0824 | 0.17977 | -0.0584 | 6.021
20 | 1.0702 | 0.19358 | -0.067 | 5.5285

## 61. Re 3M Mach 0.25 (1)
BIGFOIL.COM POLAR EXPORT
PW Rennbrett Strak 3 final
PW Rennbrett Strak 3 final |  |  |  | Cl Max: | 0.956 | at alpha= | 9.5 | deg
JavaFoil+Calcfoil stall+Eppler ext transition |  |  |  | L/D Max: | 102.143 | at alpha= | 6 | deg
Re: | 3000000 |  |  | Cd Min: | 0.0047 | at alpha= | 0 | deg
Mach: | 0.25 |  |  | Cl=0 at alpha= | -0.11667 | deg
|  |  |  | @ Cl=0.1, Cd= | 0.004783
|  |  |  | @ Cl=0.4, Cd= | 0.11355
|  |  |  | @ Cl=0.6, Cd= | 0.11355
alpha (deg) | Cl | Cd | Cm | Cl/Cd
-11 | -0.061 | 0.07284 | 0.007 | -0.84
-10.5 | -0.058 | 0.06914 | 0.007 | -0.844
-10 | -0.132 | 0.06515 | 0.007 | -2.027
-9.5 | -0.198 | 0.06146 | 0.007 | -3.229
-9 | -0.251 | 0.05799 | 0.007 | -4.332
-8.5 | -0.297 | 0.05457 | 0.007 | -5.444
-8 | -0.336 | 0.05109 | 0.007 | -6.581
-7.5 | -0.368 | 0.04808 | 0.007 | -7.652
-7 | -0.391 | 0.04543 | 0.007 | -8.606
-6.5 | -0.405 | 0.04274 | 0.007 | -9.478
-6 | -0.41 | 0.0403 | 0.007 | -10.163
-5.5 | -0.405 | 0.03805 | 0.007 | -10.64
-5 | -0.391 | 0.036 | 0.007 | -10.861
-4.5 | -0.369 | 0.03422 | 0.007 | -10.773
-4 | -0.34 | 0.03233 | 0.008 | -10.501
-3.5 | -0.378 | 0.00786 | 0.016 | -48.099
-3 | -0.329 | 0.00773 | 0.016 | -42.609
-2.5 | -0.277 | 0.00763 | 0.016 | -36.305
-2 | -0.222 | 0.00751 | 0.016 | -29.489
-1.5 | -0.164 | 0.00747 | 0.016 | -21.984
-1 | -0.105 | 0.00738 | 0.016 | -14.288
-0.5 | -0.046 | 0.00628 | 0.016 | -7.335
0 | 0.014 | 0.0047 | 0.016 | 2.933
0.5 | 0.074 | 0.00477 | 0.016 | 15.441
1 | 0.134 | 0.0048 | 0.016 | 27.838
1.5 | 0.193 | 0.00493 | 0.016 | 39.224
2 | 0.253 | 0.00511 | 0.016 | 49.507
2.5 | 0.313 | 0.00525 | 0.016 | 59.524
3 | 0.372 | 0.00538 | 0.016 | 69.247
3.5 | 0.432 | 0.00555 | 0.016 | 77.777
4 | 0.491 | 0.00574 | 0.016 | 85.524
4.5 | 0.549 | 0.006 | 0.016 | 91.55
5 | 0.607 | 0.00626 | 0.016 | 96.997
5.5 | 0.665 | 0.00667 | 0.016 | 99.63
6 | 0.72 | 0.00705 | 0.016 | 102.143
6.5 | 0.774 | 0.00758 | 0.016 | 102.104
7 | 0.824 | 0.00808 | 0.016 | 102.02
7.5 | 0.871 | 0.00888 | 0.016 | 98.043
8 | 0.911 | 0.01013 | 0.015 | 89.938
8.5 | 0.94 | 0.01105 | 0.015 | 85.078
9 | 0.955 | 0.01217 | 0.015 | 78.431
9.5 | 0.956 | 0.01393 | 0.015 | 68.631
10 | 0.937 | 0.01736 | 0.014 | 53.985
10.5 | 0.893 | 0.02419 | 0.013 | 36.937
11 | 0.833 | 0.03587 | 0.012 | 23.216
11.5 | 0.764 | 0.05107 | 0.011 | 14.963
12 | 0.697 | 0.06428 | 0.01 | 10.837
12.5 | 0.627 | 0.07503 | 0.01 | 8.355
13 | 0.55 | 0.08734 | 0.009 | 6.296
13.5 | 0.471 | 0.09732 | 0.008 | 4.836
14 | 0.388 | 0.10531 | 0.007 | 3.684
14.5 | 0.299 | 0.11355 | 0.007 | 2.632

## 62. Re 3M Mach 0.25 (2)
BIGFOIL.COM POLAR EXPORT
PW Rennbrett Strak 3 final
PW Rennbrett Strak 3 final |  |  |  | Cl Max: | 1.4383 | at alpha= | 13 | deg
XFOIL ncrit=9 |  |  |  | L/D Max: | 112.998 | at alpha= | 6 | deg
Re: | 3000000 |  |  | Cd Min: | 0.27891 | at alpha= | -20 | deg
Mach: | 0.25 |  |  | Cl=0 at alpha= | -0.29323 | deg
|  |  |  | @ Cl=0.1, Cd= | 0.0048102
|  |  |  | @ Cl=0.4, Cd= | 0.0049122
|  |  |  | @ Cl=0.6, Cd= | 0.0056802
alpha (deg) | Cl | Cd | Cm | Cl/Cd
-20 | -0.9693 | 0.27891 | 0.1337 | -3.4753
-19.5 | -0.9501 | 0.2719 | 0.129 | -3.4943
-19 | -0.9307 | 0.2647 | 0.1244 | -3.5161
-18.5 | -0.9115 | 0.25744 | 0.1198 | -3.5406
-18 | -0.8922 | 0.25009 | 0.1152 | -3.5675
-17.5 | -0.8732 | 0.24264 | 0.1106 | -3.5987
-17 | -0.8541 | 0.23502 | 0.106 | -3.6342
-16.5 | -0.8354 | 0.22736 | 0.1015 | -3.6743
-16 | -0.8168 | 0.21956 | 0.097 | -3.7202
-15.5 | -0.7987 | 0.21163 | 0.0925 | -3.774
-15 | -0.7809 | 0.20334 | 0.088 | -3.8404
-14.5 | -0.7664 | 0.19379 | 0.0832 | -3.9548
-14 | -0.749 | 0.18658 | 0.0791 | -4.0144
-13.5 | -0.7319 | 0.17924 | 0.075 | -4.0834
-13 | -0.7154 | 0.17145 | 0.0709 | -4.1726
-12.5 | -0.7 | 0.1634 | 0.0667 | -4.284
-12 | -0.6853 | 0.15516 | 0.0626 | -4.4167
-11.5 | -0.6711 | 0.14648 | 0.0584 | -4.5815
-11 | -0.658 | 0.13784 | 0.054 | -4.7737
-10.5 | -0.6465 | 0.12919 | 0.0498 | -5.0043
-10 | -0.6363 | 0.12055 | 0.0455 | -5.2783
-9.5 | -0.6272 | 0.11196 | 0.0413 | -5.602
-9 | -0.6203 | 0.10328 | 0.037 | -6.006
-8.5 | -0.6157 | 0.09461 | 0.0325 | -6.5078
-8 | -0.6154 | 0.08593 | 0.0279 | -7.1616
-7.5 | -0.6258 | 0.07776 | 0.0232 | -8.0478
-7 | -0.6257 | 0.06704 | 0.0137 | -9.3332
-6.5 | -0.6202 | 0.05216 | 0.004 | -11.8903
-6 | -0.6057 | 0.03344 | 0.0005 | -18.113
-5.5 | -0.5836 | 0.01853 | 0.0044 | -31.4949
-5 | -0.536 | 0.0139 | 0.0066 | -38.5612
-4 | -0.4286 | 0.00883 | 0.0096 | -48.5391
-3.5 | -0.3721 | 0.00767 | 0.0107 | -48.5137
-3 | -0.3141 | 0.00717 | 0.0113 | -43.8075
-2.5 | -0.2555 | 0.00698 | 0.0117 | -36.6046
-2 | -0.1971 | 0.00671 | 0.0121 | -29.3741
-1.5 | -0.1386 | 0.00658 | 0.0124 | -21.0638
-1 | -0.0807 | 0.00634 | 0.0127 | -12.7287
-0.5 | -0.0232 | 0.00606 | 0.0129 | -3.8284
0 | 0.0329 | 0.00555 | 0.0131 | 5.9279
0.5 | 0.0879 | 0.00498 | 0.0136 | 17.6506
1 | 0.1385 | 0.00427 | 0.0153 | 32.4356
1.5 | 0.1924 | 0.00426 | 0.0167 | 45.1643
2 | 0.2596 | 0.00447 | 0.015 | 58.0761
2.5 | 0.3279 | 0.00469 | 0.013 | 69.9147
3 | 0.3992 | 0.00491 | 0.0103 | 81.3035
3.5 | 0.4795 | 0.00513 | 0.0056 | 93.4698
4 | 0.5339 | 0.00538 | 0.0066 | 99.2379
4.5 | 0.5886 | 0.00562 | 0.0076 | 104.7331
5 | 0.6435 | 0.00591 | 0.0086 | 108.8832
5.5 | 0.6986 | 0.00624 | 0.0095 | 111.9551
6 | 0.7537 | 0.00667 | 0.0105 | 112.9985
6.5 | 0.809 | 0.00716 | 0.0114 | 112.9888
7 | 0.8644 | 0.00768 | 0.0123 | 112.5521
7.5 | 0.9194 | 0.00833 | 0.0132 | 110.3721
8 | 0.9745 | 0.00902 | 0.0142 | 108.0377
8.5 | 1.0292 | 0.00987 | 0.0152 | 104.2756
9 | 1.0842 | 0.01068 | 0.0162 | 101.5169
9.5 | 1.139 | 0.01155 | 0.0173 | 98.6147
10 | 1.1928 | 0.01261 | 0.0185 | 94.5916
10.5 | 1.2455 | 0.01381 | 0.0198 | 90.1883
11 | 1.2959 | 0.01528 | 0.0213 | 84.8102
11.5 | 1.3446 | 0.01681 | 0.0229 | 79.9881
12 | 1.3843 | 0.01926 | 0.0251 | 71.8744
12.5 | 1.4186 | 0.02185 | 0.0276 | 64.9245
13 | 1.4383 | 0.02514 | 0.0308 | 57.2116
13.5 | 1.4234 | 0.02942 | 0.0352 | 48.3821
14 | 1.4035 | 0.03786 | 0.0307 | 37.0708
14.5 | 1.3503 | 0.05523 | 0.0171 | 24.4487
15 | 1.2853 | 0.07304 | 0.0064 | 17.5972
15.5 | 1.2093 | 0.09252 | -0.0049 | 13.0707
16 | 1.1516 | 0.11049 | -0.0154 | 10.4227
16.5 | 1.1001 | 0.12926 | -0.0266 | 8.5108
17 | 1.072 | 0.14463 | -0.0358 | 7.412
17.5 | 1.0478 | 0.16006 | -0.0451 | 6.5463
18 | 1.0331 | 0.17401 | -0.0536 | 5.937

## 63. Re 3M Mach 0.50 (1)
BIGFOIL.COM POLAR EXPORT
PW Rennbrett Strak 3 final
PW Rennbrett Strak 3 final |  |  |  | Cl Max: | 1.067 | at alpha= | 20 | deg
JavaFoil+Calcfoil stall+Eppler ext transition |  |  |  | L/D Max: | 97.899 | at alpha= | 5.5 | deg
Re: | 3000000 |  |  | Cd Min: | 0.00499 | at alpha= | 0.5 | deg
Mach: | 0.5 |  |  | Cl=0 at alpha= | -0.11364 | deg
|  |  |  | @ Cl=0.1, Cd= | 0.0050007
|  |  |  | @ Cl=0.4, Cd= | 0.005657
|  |  |  | @ Cl=0.6, Cd= | 0.078016
alpha (deg) | Cl | Cd | Cm | Cl/Cd
-20 | -1.046 | 0.16675 | 0.007 | -6.272
-19.5 | -1.021 | 0.162 | 0.007 | -6.302
-19 | -0.994 | 0.15758 | 0.007 | -6.307
-18.5 | -0.969 | 0.15292 | 0.007 | -6.336
-18 | -0.944 | 0.1484 | 0.007 | -6.359
-17.5 | -0.917 | 0.14308 | 0.007 | -6.407
-17 | -0.891 | 0.13856 | 0.008 | -6.433
-16.5 | -0.866 | 0.13405 | 0.008 | -6.459
-16 | -0.84 | 0.13096 | 0.008 | -6.413
-15.5 | -0.814 | 0.12515 | 0.008 | -6.5
-15 | -0.788 | 0.11974 | 0.008 | -6.58
-14.5 | -0.761 | 0.11625 | 0.008 | -6.549
-14 | -0.736 | 0.10054 | 0.008 | -7.316
-13.5 | -0.71 | 0.09166 | 0.008 | -7.746
-13 | -0.683 | 0.10089 | 0.008 | -6.77
-12.5 | -0.657 | 0.08682 | 0.008 | -7.569
-12 | -0.631 | 0.07825 | 0.008 | -8.07
-11.5 | -0.604 | 0.08249 | 0.008 | -7.325
-11 | -0.578 | 0.07266 | 0.008 | -7.959
-10.5 | -0.552 | 0.06618 | 0.008 | -8.346
-10 | -0.525 | 0.06697 | 0.008 | -7.844
-9.5 | -0.499 | 0.06038 | 0.008 | -8.27
-9 | -0.472 | 0.05895 | 0.008 | -8.015
-8.5 | -0.446 | 0.05673 | 0.008 | -7.863
-8 | -0.42 | 0.05215 | 0.008 | -8.048
-7.5 | -0.393 | 0.04997 | 0.008 | -7.871
-7 | -0.367 | 0.04745 | 0.008 | -7.729
-6.5 | -0.34 | 0.04397 | 0.008 | -7.742
-6 | -0.314 | 0.04185 | 0.008 | -7.492
-5.5 | -0.287 | 0.03986 | 0.008 | -7.198
-5 | -0.26 | 0.03779 | 0.007 | -6.889
-4.5 | -0.234 | 0.03511 | 0.008 | -6.671
-4 | -0.208 | 0.03347 | 0.008 | -6.205
-3.5 | -0.34 | 0.00832 | 0.018 | -40.792
-3 | -0.341 | 0.00811 | 0.018 | -41.992
-2.5 | -0.24 | 0.03006 | 0.007 | -7.982
-2 | -0.244 | 0.00788 | 0.018 | -30.94
-1.5 | -0.182 | 0.00777 | 0.018 | -23.463
-1 | -0.118 | 0.00769 | 0.018 | -15.279
-0.5 | -0.051 | 0.00763 | 0.018 | -6.737
0 | 0.015 | 0.00502 | 0.018 | 3.07
0.5 | 0.082 | 0.00499 | 0.018 | 16.52
1 | 0.149 | 0.00503 | 0.018 | 29.689
1.5 | 0.216 | 0.00514 | 0.018 | 42.02
2 | 0.283 | 0.00535 | 0.018 | 52.853
2.5 | 0.349 | 0.00552 | 0.018 | 63.308
3 | 0.416 | 0.0057 | 0.018 | 72.975
3.5 | 0.482 | 0.00589 | 0.018 | 81.707
4 | 0.547 | 0.0062 | 0.018 | 88.219
4.5 | 0.612 | 0.00651 | 0.018 | 94.009
5 | 0.676 | 0.00696 | 0.018 | 97.071
5.5 | 0.738 | 0.00754 | 0.018 | 97.899
6 | 0.796 | 0.00818 | 0.018 | 97.232
6.5 | 0.849 | 0.00918 | 0.018 | 92.433
7 | 0.882 | 0.01097 | 0.017 | 80.409
7.5 | 0.886 | 0.01321 | 0.017 | 67.075
8 | 0.824 | 0.01838 | 0.016 | 44.799
8.5 | 0.506 | 0.03121 | 0.014 | 16.227
9 | 0.519 | 0.04174 | 0.013 | 12.43
9.5 | 0.54 | 0.04812 | 0.013 | 11.229
10 | 0.54 | 0.07024 | 0.009 | 7.689
10.5 | 0.585 | 0.06088 | 0.012 | 9.609
11 | 0.591 | 0.07693 | 0.008 | 7.688
11.5 | 0.62 | 0.08043 | 0.009 | 7.709
12 | 0.647 | 0.08355 | 0.009 | 7.738
12.5 | 0.671 | 0.10005 | 0.008 | 6.702
13 | 0.698 | 0.0962 | 0.008 | 7.252
13.5 | 0.724 | 0.0978 | 0.008 | 7.405
14 | 0.751 | 0.11549 | 0.008 | 6.499
14.5 | 0.777 | 0.11843 | 0.008 | 6.561
15 | 0.804 | 0.12135 | 0.008 | 6.627
15.5 | 0.83 | 0.12666 | 0.008 | 6.553
16 | 0.857 | 0.13309 | 0.008 | 6.44
16.5 | 0.883 | 0.13671 | 0.008 | 6.458
17 | 0.91 | 0.14102 | 0.008 | 6.453
17.5 | 0.935 | 0.14339 | 0.008 | 6.524
18 | 0.963 | 0.15102 | 0.008 | 6.374
18.5 | 0.988 | 0.15314 | 0.008 | 6.453
19 | 1.015 | 0.15706 | 0.008 | 6.463
19.5 | 1.04 | 0.1616 | 0.008 | 6.438
20 | 1.067 | 0.16687 | 0.008 | 6.397

## 64. Re 3M Mach 0.50 (2)
BIGFOIL.COM POLAR EXPORT
PW Rennbrett Strak 3 final
PW Rennbrett Strak 3 final |  |  |  | Cl Max: | 1.2174 | at alpha= | 9 | deg
XFOIL ncrit=9 |  |  |  | L/D Max: | 116.273 | at alpha= | 5.5 | deg
Re: | 3000000 |  |  | Cd Min: | 0.30933 | at alpha= | -20 | deg
Mach: | 0.5 |  |  | Cl=0 at alpha= | -0.33151 | deg
|  |  |  | @ Cl=0.1, Cd= | 0.0054847
|  |  |  | @ Cl=0.4, Cd= | 0.0050194
|  |  |  | @ Cl=0.6, Cd= | 0.0056862
alpha (deg) | Cl | Cd | Cm | Cl/Cd
-20 | -1.0761 | 0.30933 | 0.1596 | -3.4788
-19.5 | -1.0521 | 0.30031 | 0.1539 | -3.5034
-19 | -1.0284 | 0.29147 | 0.1483 | -3.5283
-18.5 | -1.0049 | 0.28272 | 0.1427 | -3.5544
-18 | -0.9812 | 0.27393 | 0.1371 | -3.5819
-17.5 | -0.9577 | 0.26512 | 0.1317 | -3.6123
-17 | -0.9338 | 0.25618 | 0.1262 | -3.6451
-16.5 | -0.9103 | 0.24728 | 0.1208 | -3.6813
-16 | -0.8868 | 0.23831 | 0.1154 | -3.7212
-15.5 | -0.8636 | 0.22931 | 0.1102 | -3.7661
-15 | -0.8407 | 0.22024 | 0.1049 | -3.8172
-14.5 | -0.8182 | 0.21108 | 0.0996 | -3.8763
-14 | -0.7973 | 0.20245 | 0.0948 | -3.9383
-13.5 | -0.775 | 0.19421 | 0.09 | -3.9905
-13 | -0.7532 | 0.18554 | 0.0851 | -4.0595
-12.5 | -0.7314 | 0.17648 | 0.0802 | -4.1444
-12 | -0.711 | 0.16751 | 0.0753 | -4.2445
-11.5 | -0.6919 | 0.15846 | 0.0704 | -4.3664
-11 | -0.6737 | 0.14953 | 0.0657 | -4.5055
-10.5 | -0.6564 | 0.14055 | 0.061 | -4.6702
-10 | -0.6403 | 0.1316 | 0.0564 | -4.8655
-9.5 | -0.6253 | 0.12272 | 0.0518 | -5.0953
-9 | -0.6117 | 0.11383 | 0.0472 | -5.3738
-8.5 | -0.5995 | 0.10502 | 0.0426 | -5.7084
-8 | -0.5893 | 0.09629 | 0.038 | -6.1201
-7.5 | -0.5829 | 0.08773 | 0.0333 | -6.6442
-7 | -0.5793 | 0.0792 | 0.0283 | -7.3144
-6.5 | -0.5826 | 0.07098 | 0.0231 | -8.2079
-6 | -0.5844 | 0.0619 | 0.0153 | -9.441
-5.5 | -0.5753 | 0.05181 | 0.0089 | -11.104
-5 | -0.5523 | 0.03992 | 0.0034 | -13.8352
-4.5 | -0.5131 | 0.03137 | 0.0016 | -16.3564
-4 | -0.4679 | 0.0223 | 0.0023 | -20.9821
-3.5 | -0.4158 | 0.01448 | 0.0048 | -28.7155
-3 | -0.3554 | 0.00953 | 0.0078 | -37.2928
-2.5 | -0.2897 | 0.00783 | 0.0099 | -36.9987
-2 | -0.222 | 0.00727 | 0.0112 | -30.5365
-1.5 | -0.1547 | 0.0069 | 0.0122 | -22.4203
-1 | -0.0876 | 0.00669 | 0.0129 | -13.0942
-0.5 | -0.0216 | 0.00641 | 0.0135 | -3.3697
0 | 0.0425 | 0.00592 | 0.014 | 7.1791
0.5 | 0.1059 | 0.00544 | 0.0146 | 19.4669
1 | 0.1628 | 0.00456 | 0.0166 | 35.7018
1.5 | 0.2227 | 0.00447 | 0.0188 | 49.821
2 | 0.2959 | 0.00471 | 0.0179 | 62.8238
2.5 | 0.3768 | 0.00494 | 0.0154 | 76.2753
3 | 0.4615 | 0.00523 | 0.0122 | 88.2409
3.5 | 0.5567 | 0.00548 | 0.0072 | 101.5876
4 | 0.6218 | 0.00579 | 0.0085 | 107.3921
4.5 | 0.6862 | 0.00614 | 0.0104 | 111.759
5 | 0.7514 | 0.00653 | 0.0123 | 115.0689
5.5 | 0.8174 | 0.00703 | 0.0145 | 116.2731
6 | 0.8841 | 0.00763 | 0.0168 | 115.8716
6.5 | 0.9515 | 0.00837 | 0.0194 | 113.6798
7 | 1.0194 | 0.00927 | 0.0223 | 109.9676
7.5 | 1.0875 | 0.01042 | 0.0256 | 104.3666
8 | 1.1547 | 0.01206 | 0.0297 | 95.7463
8.5 | 1.2084 | 0.01564 | 0.0349 | 77.2634
9 | 1.2174 | 0.02243 | 0.0396 | 54.2755
9.5 | 1.1861 | 0.03004 | 0.0403 | 39.484
10 | 1.1544 | 0.04431 | 0.0262 | 26.0528
10.5 | 1.1196 | 0.05695 | 0.0176 | 19.6594
11 | 1.0832 | 0.06895 | 0.0101 | 15.7099
11.5 | 1.0516 | 0.08057 | 0.0031 | 13.052
12 | 1.0208 | 0.09264 | -0.0042 | 11.019
12.5 | 0.9939 | 0.10514 | -0.0118 | 9.4531
13 | 0.9731 | 0.11769 | -0.0194 | 8.2683
13.5 | 0.9556 | 0.13061 | -0.0272 | 7.3164
14 | 0.9419 | 0.14372 | -0.0352 | 6.5537

## 65. Re 4M Mach 0.00 (1)
BIGFOIL.COM POLAR EXPORT
PW Rennbrett Strak 3 final
PW Rennbrett Strak 3 final |  |  |  | Cl Max: | 0.992 | at alpha= | 10 | deg
JavaFoil+Calcfoil stall+Eppler ext transition |  |  |  | L/D Max: | 108.879 | at alpha= | 7 | deg
Re: | 4000000 |  |  | Cd Min: | 0.0048 | at alpha= | 0.5 | deg
Mach: | 0 |  |  | Cl=0 at alpha= | -0.11207 | deg
|  |  |  | @ Cl=0.1, Cd= | 0.004805
|  |  |  | @ Cl=0.4, Cd= | 0.0052758
|  |  |  | @ Cl=0.6, Cd= | 0.005912
alpha (deg) | Cl | Cd | Cm | Cl/Cd
-11.5 | -0.376 | 0.07316 | 0.007 | -5.137
-11 | -0.393 | 0.06904 | 0.007 | -5.699
-10.5 | -0.41 | 0.06535 | 0.007 | -6.277
-10 | -0.426 | 0.06158 | 0.007 | -6.918
-9.5 | -0.44 | 0.05773 | 0.007 | -7.63
-9 | -0.452 | 0.05439 | 0.008 | -8.316
-8.5 | -0.461 | 0.05123 | 0.008 | -9.003
-8 | -0.467 | 0.04812 | 0.008 | -9.703
-7.5 | -0.47 | 0.04459 | 0.008 | -10.53
-7 | -0.47 | 0.03972 | 0.009 | -11.838
-6.5 | -0.565 | 0.00856 | 0.015 | -65.949
-6 | -0.548 | 0.00838 | 0.015 | -65.382
-5.5 | -0.524 | 0.00821 | 0.015 | -63.846
-5 | -0.495 | 0.00797 | 0.015 | -62.056
-4.5 | -0.459 | 0.00781 | 0.015 | -58.774
-4 | -0.417 | 0.00766 | 0.016 | -54.447
-3.5 | -0.371 | 0.00758 | 0.016 | -48.952
-3 | -0.322 | 0.00743 | 0.016 | -43.297
-2.5 | -0.269 | 0.00731 | 0.016 | -36.886
-2 | -0.215 | 0.00727 | 0.016 | -29.581
-1.5 | -0.159 | 0.00718 | 0.016 | -22.176
-1 | -0.102 | 0.00717 | 0.016 | -14.255
-0.5 | -0.045 | 0.00613 | 0.016 | -7.279
0 | 0.013 | 0.00519 | 0.016 | 2.573
0.5 | 0.071 | 0.0048 | 0.016 | 14.879
1 | 0.129 | 0.00481 | 0.016 | 26.88
1.5 | 0.187 | 0.00487 | 0.016 | 38.423
2 | 0.245 | 0.0049 | 0.016 | 50.018
2.5 | 0.303 | 0.00498 | 0.016 | 60.778
3 | 0.361 | 0.00518 | 0.016 | 69.632
3.5 | 0.418 | 0.00532 | 0.016 | 78.584
4 | 0.475 | 0.00542 | 0.016 | 87.619
4.5 | 0.532 | 0.00563 | 0.015 | 94.482
5 | 0.589 | 0.00584 | 0.015 | 100.829
5.5 | 0.644 | 0.0062 | 0.015 | 104.014
6 | 0.699 | 0.00653 | 0.015 | 107.034
6.5 | 0.752 | 0.00696 | 0.015 | 107.968
7 | 0.802 | 0.00737 | 0.015 | 108.879
7.5 | 0.85 | 0.00795 | 0.015 | 106.844
8 | 0.893 | 0.00897 | 0.015 | 99.513
8.5 | 0.932 | 0.00975 | 0.015 | 95.533
9 | 0.964 | 0.01051 | 0.015 | 91.746
9.5 | 0.983 | 0.01116 | 0.014 | 88.111
10 | 0.992 | 0.01231 | 0.014 | 80.639
10.5 | 0.987 | 0.01418 | 0.014 | 69.6
11 | 0.97 | 0.01718 | 0.013 | 56.491
11.5 | 0.941 | 0.02244 | 0.013 | 41.953
12 | 0.901 | 0.03132 | 0.012 | 28.771
12.5 | 0.859 | 0.04195 | 0.011 | 20.475
13 | 0.817 | 0.05338 | 0.011 | 15.306
13.5 | 0.776 | 0.06497 | 0.01 | 11.94
14 | 0.736 | 0.0757 | 0.01 | 9.72
14.5 | 0.697 | 0.08523 | 0.009 | 8.183
15 | 0.662 | 0.09194 | 0.009 | 7.197

## 66. Re 4M Mach 0.00 (2)
BIGFOIL.COM POLAR EXPORT
PW Rennbrett Strak 3 final
PW Rennbrett Strak 3 final |  |  |  | Cl Max: | 1.6051 | at alpha= | 15.5 | deg
XFOIL ncrit=9 |  |  |  | L/D Max: | 118.424 | at alpha= | 7 | deg
Re: | 4000000 |  |  | Cd Min: | 0.16719 | at alpha= | 20 | deg
Mach: | 0 |  |  | Cl=0 at alpha= | -0.28062 | deg
|  |  |  | @ Cl=0.1, Cd= | 0.0050299
|  |  |  | @ Cl=0.4, Cd= | 0.0046405
|  |  |  | @ Cl=0.6, Cd= | 0.0053709
alpha (deg) | Cl | Cd | Cm | Cl/Cd
-9 | -0.9085 | 0.02606 | 0.0019 | -34.8619
-8.5 | -0.8646 | 0.02323 | 0.0025 | -37.2191
-8 | -0.8197 | 0.02026 | 0.0033 | -40.459
-7.5 | -0.7732 | 0.01739 | 0.0042 | -44.4623
-7 | -0.7248 | 0.01472 | 0.005 | -49.2391
-6.5 | -0.6777 | 0.01247 | 0.0067 | -54.3464
-6 | -0.6295 | 0.01088 | 0.0084 | -57.8585
-5.5 | -0.578 | 0.00956 | 0.0095 | -60.4603
-5 | -0.5249 | 0.00853 | 0.0103 | -61.5358
-4.5 | -0.4705 | 0.00784 | 0.0109 | -60.0128
-4 | -0.4153 | 0.00742 | 0.0113 | -55.9704
-3.5 | -0.3598 | 0.00706 | 0.0117 | -50.9632
-3 | -0.3043 | 0.00665 | 0.012 | -45.7594
-2.5 | -0.2481 | 0.00654 | 0.0122 | -37.9358
-2 | -0.1918 | 0.00641 | 0.0124 | -29.922
-1.5 | -0.1357 | 0.00627 | 0.0125 | -21.6427
-1 | -0.0798 | 0.0061 | 0.0127 | -13.082
-0.5 | -0.024 | 0.00589 | 0.0128 | -4.0747
0 | 0.0307 | 0.00549 | 0.0129 | 5.592
0.5 | 0.0857 | 0.00521 | 0.0131 | 16.4491
1 | 0.1381 | 0.00455 | 0.0136 | 30.3516
1.5 | 0.1884 | 0.00413 | 0.0151 | 45.6174
2 | 0.2411 | 0.00415 | 0.0162 | 58.0964
2.5 | 0.3037 | 0.00434 | 0.0149 | 69.977
3 | 0.3666 | 0.00454 | 0.0135 | 80.7489
3.5 | 0.4364 | 0.00475 | 0.0105 | 91.8737
4 | 0.5129 | 0.00498 | 0.0059 | 102.992
4.5 | 0.5651 | 0.00519 | 0.0068 | 108.8825
5 | 0.6172 | 0.00546 | 0.0076 | 113.0403
5.5 | 0.6696 | 0.00577 | 0.0084 | 116.0485
6 | 0.7219 | 0.00613 | 0.0091 | 117.7651
6.5 | 0.7743 | 0.00655 | 0.0097 | 118.2137
7 | 0.8266 | 0.00698 | 0.0103 | 118.4241
7.5 | 0.8789 | 0.00748 | 0.0108 | 117.5
8 | 0.9308 | 0.00804 | 0.0114 | 115.7711
8.5 | 0.9826 | 0.00868 | 0.0119 | 113.2028
9 | 1.0345 | 0.0093 | 0.0123 | 111.2366
9.5 | 1.086 | 0.00998 | 0.0127 | 108.8176
10 | 1.1376 | 0.0106 | 0.0131 | 107.3208
10.5 | 1.1884 | 0.01133 | 0.0135 | 104.8897
11 | 1.2385 | 0.01214 | 0.014 | 102.0181
11.5 | 1.2878 | 0.01301 | 0.0145 | 98.9854
12 | 1.3365 | 0.01385 | 0.015 | 96.4982
12.5 | 1.3828 | 0.01497 | 0.0157 | 92.3714
13 | 1.4273 | 0.01623 | 0.0166 | 87.9421
13.5 | 1.4719 | 0.01728 | 0.0174 | 85.1794
14 | 1.5135 | 0.01854 | 0.0184 | 81.6343
14.5 | 1.5518 | 0.01997 | 0.0197 | 77.7066
15 | 1.5843 | 0.02172 | 0.0215 | 72.942
15.5 | 1.6051 | 0.02405 | 0.0242 | 66.7401
16 | 1.5889 | 0.02757 | 0.03 | 57.6315
16.5 | 1.5892 | 0.03159 | 0.0305 | 50.3071
17 | 1.5692 | 0.04018 | 0.026 | 39.0543
17.5 | 1.5053 | 0.05813 | 0.0139 | 25.8954
18 | 1.4156 | 0.08029 | 0.0013 | 17.6311
18.5 | 1.288 | 0.1112 | -0.0166 | 11.5827
19 | 1.25 | 0.12721 | -0.026 | 9.8263
19.5 | 1.1972 | 0.1477 | -0.0385 | 8.1056
20 | 1.1552 | 0.16719 | -0.0508 | 6.9095

## 67. Re 4M Mach 0.10 (1)
BIGFOIL.COM POLAR EXPORT
PW Rennbrett Strak 3 final
PW Rennbrett Strak 3 final |  |  |  | Cl Max: | 0.988 | at alpha= | 10 | deg
JavaFoil+Calcfoil stall+Eppler ext transition |  |  |  | L/D Max: | 108.906 | at alpha= | 7 | deg
Re: | 4000000 |  |  | Cd Min: | 0.0048 | at alpha= | 0.5 | deg
Mach: | 0.1 |  |  | Cl=0 at alpha= | -0.11207 | deg
|  |  |  | @ Cl=0.1, Cd= | 0.0048097
|  |  |  | @ Cl=0.4, Cd= | 0.0052783
|  |  |  | @ Cl=0.6, Cd= | 0.0059443
alpha (deg) | Cl | Cd | Cm | Cl/Cd
-11.5 | -0.341 | 0.0736 | 0.007 | -4.631
-11 | -0.361 | 0.06949 | 0.007 | -5.196
-10.5 | -0.381 | 0.0658 | 0.007 | -5.788
-10 | -0.4 | 0.06167 | 0.007 | -6.486
-9.5 | -0.417 | 0.05812 | 0.007 | -7.182
-9 | -0.433 | 0.05469 | 0.007 | -7.912
-8.5 | -0.445 | 0.05153 | 0.008 | -8.635
-8 | -0.453 | 0.04858 | 0.008 | -9.335
-7.5 | -0.459 | 0.04522 | 0.008 | -10.143
-7 | -0.46 | 0.04129 | 0.009 | -11.149
-6.5 | -0.559 | 0.00856 | 0.015 | -65.266
-6 | -0.544 | 0.00838 | 0.015 | -64.899
-5.5 | -0.522 | 0.00822 | 0.015 | -63.594
-5 | -0.494 | 0.00799 | 0.015 | -61.806
-4.5 | -0.459 | 0.00784 | 0.016 | -58.572
-4 | -0.418 | 0.00769 | 0.016 | -54.371
-3.5 | -0.372 | 0.0076 | 0.016 | -49.017
-3 | -0.323 | 0.00744 | 0.016 | -43.397
-2.5 | -0.271 | 0.00733 | 0.016 | -36.944
-2 | -0.216 | 0.00728 | 0.016 | -29.69
-1.5 | -0.16 | 0.00718 | 0.016 | -22.262
-1 | -0.103 | 0.00717 | 0.016 | -14.318
-0.5 | -0.045 | 0.00614 | 0.016 | -7.304
0 | 0.013 | 0.00518 | 0.016 | 2.587
0.5 | 0.072 | 0.0048 | 0.016 | 14.956
1 | 0.13 | 0.00482 | 0.016 | 26.995
1.5 | 0.188 | 0.00488 | 0.016 | 38.595
2 | 0.246 | 0.0049 | 0.016 | 50.269
2.5 | 0.304 | 0.00502 | 0.016 | 60.691
3 | 0.362 | 0.00518 | 0.016 | 69.97
3.5 | 0.42 | 0.00533 | 0.016 | 78.889
4 | 0.478 | 0.00548 | 0.016 | 87.175
4.5 | 0.535 | 0.00569 | 0.016 | 94.013
5 | 0.592 | 0.0059 | 0.016 | 100.291
5.5 | 0.648 | 0.00621 | 0.015 | 104.312
6 | 0.702 | 0.00654 | 0.015 | 107.328
6.5 | 0.755 | 0.00699 | 0.015 | 108.116
7 | 0.806 | 0.0074 | 0.015 | 108.906
7.5 | 0.853 | 0.00799 | 0.015 | 106.825
8 | 0.896 | 0.00901 | 0.015 | 99.412
8.5 | 0.934 | 0.00988 | 0.015 | 94.537
9 | 0.966 | 0.01068 | 0.015 | 90.392
9.5 | 0.982 | 0.01136 | 0.015 | 86.45
10 | 0.988 | 0.0126 | 0.014 | 78.427
10.5 | 0.979 | 0.01474 | 0.014 | 66.386
11 | 0.956 | 0.01846 | 0.013 | 51.787
11.5 | 0.923 | 0.02437 | 0.013 | 37.872
12 | 0.878 | 0.03446 | 0.012 | 25.466
12.5 | 0.83 | 0.04679 | 0.011 | 17.746
13 | 0.787 | 0.05776 | 0.011 | 13.62
13.5 | 0.742 | 0.06989 | 0.01 | 10.61
14 | 0.7 | 0.07876 | 0.009 | 8.893
14.5 | 0.658 | 0.08885 | 0.009 | 7.403
15 | 0.618 | 0.09579 | 0.009 | 6.452

## 68. Re 4M Mach 0.10 (2)
BIGFOIL.COM POLAR EXPORT
PW Rennbrett Strak 3 final
PW Rennbrett Strak 3 final |  |  |  | Cl Max: | 1.5757 | at alpha= | 15 | deg
XFOIL ncrit=9 |  |  |  | L/D Max: | 118.59 | at alpha= | 7 | deg
Re: | 4000000 |  |  | Cd Min: | 0.18163 | at alpha= | 20 | deg
Mach: | 0.1 |  |  | Cl=0 at alpha= | -0.28221 | deg
|  |  |  | @ Cl=0.1, Cd= | 0.0050497
|  |  |  | @ Cl=0.4, Cd= | 0.0046483
|  |  |  | @ Cl=0.6, Cd= | 0.0053699
alpha (deg) | Cl | Cd | Cm | Cl/Cd
-7.5 | -0.7717 | 0.02031 | 0.003 | -37.9961
-7 | -0.7261 | 0.01652 | 0.0041 | -43.9528
-6.5 | -0.6807 | 0.01351 | 0.006 | -50.3849
-6 | -0.6328 | 0.01154 | 0.0079 | -54.8354
-5.5 | -0.5813 | 0.00997 | 0.0091 | -58.3049
-5 | -0.528 | 0.00878 | 0.01 | -60.1367
-4.5 | -0.4734 | 0.00798 | 0.0107 | -59.3233
-4 | -0.4178 | 0.00752 | 0.0111 | -55.5585
-3.5 | -0.362 | 0.00711 | 0.0116 | -50.9142
-3 | -0.3061 | 0.00667 | 0.012 | -45.8921
-2.5 | -0.2495 | 0.00655 | 0.0122 | -38.0916
-2 | -0.1929 | 0.00643 | 0.0124 | -30
-1.5 | -0.1363 | 0.00629 | 0.0125 | -21.6693
-1 | -0.0801 | 0.00611 | 0.0127 | -13.1097
-0.5 | -0.024 | 0.00591 | 0.0128 | -4.0609
0 | 0.0311 | 0.00551 | 0.013 | 5.6443
0.5 | 0.0864 | 0.00522 | 0.0131 | 16.5517
1 | 0.1391 | 0.00456 | 0.0137 | 30.5044
1.5 | 0.1896 | 0.00413 | 0.0151 | 45.908
2 | 0.2426 | 0.00416 | 0.0163 | 58.3173
2.5 | 0.3056 | 0.00435 | 0.015 | 70.2529
3 | 0.3689 | 0.00456 | 0.0136 | 80.8991
3.5 | 0.4393 | 0.00476 | 0.0105 | 92.2899
4 | 0.5163 | 0.00499 | 0.006 | 103.4669
4.5 | 0.5689 | 0.00521 | 0.0069 | 109.1939
5 | 0.6214 | 0.00548 | 0.0077 | 113.3942
5.5 | 0.6741 | 0.0058 | 0.0085 | 116.2241
6 | 0.7269 | 0.00616 | 0.0092 | 118.0032
6.5 | 0.7797 | 0.00659 | 0.0099 | 118.3156
7 | 0.8325 | 0.00702 | 0.0106 | 118.5897
7.5 | 0.8852 | 0.00755 | 0.0112 | 117.245
8 | 0.9375 | 0.00814 | 0.0118 | 115.172
8.5 | 0.99 | 0.00876 | 0.0123 | 113.0137
9 | 1.0423 | 0.00939 | 0.0129 | 111.0011
9.5 | 1.0945 | 0.01008 | 0.0134 | 108.5813
10 | 1.1463 | 0.0108 | 0.0139 | 106.1389
10.5 | 1.1979 | 0.01151 | 0.0144 | 104.0747
11 | 1.248 | 0.01248 | 0.015 | 100
11.5 | 1.2983 | 0.01327 | 0.0156 | 97.8372
12 | 1.3468 | 0.01425 | 0.0163 | 94.5123
12.5 | 1.3922 | 0.01563 | 0.0173 | 89.0723
13 | 1.438 | 0.01674 | 0.0182 | 85.902
13.5 | 1.4819 | 0.01795 | 0.0192 | 82.5571
14 | 1.522 | 0.01942 | 0.0206 | 78.3728
14.5 | 1.5568 | 0.02118 | 0.0224 | 73.5033
15 | 1.5757 | 0.02394 | 0.0253 | 65.8187
15.5 | 1.5634 | 0.02734 | 0.031 | 57.1836
16 | 1.5602 | 0.03169 | 0.0317 | 49.2332
16.5 | 1.5311 | 0.04202 | 0.0254 | 36.4374
17 | 1.5068 | 0.05373 | 0.0175 | 28.0439
17.5 | 1.4132 | 0.07643 | 0.0041 | 18.4901
18 | 1.3308 | 0.09777 | -0.0079 | 13.6115
18.5 | 1.2301 | 0.12553 | -0.0246 | 9.7993
19 | 1.1891 | 0.1432 | -0.0353 | 8.3038
19.5 | 1.1429 | 0.16345 | -0.0479 | 6.9924
20 | 1.1102 | 0.18163 | -0.0594 | 6.1124

## 69. Re 4M Mach 0.25 (1)
BIGFOIL.COM POLAR EXPORT
PW Rennbrett Strak 3 final
PW Rennbrett Strak 3 final |  |  |  | Cl Max: | 0.962 | at alpha= | 9.5 | deg
JavaFoil+Calcfoil stall+Eppler ext transition |  |  |  | L/D Max: | 107.691 | at alpha= | 6.5 | deg
Re: | 4000000 |  |  | Cd Min: | 0.00484 | at alpha= | 0.5 | deg
Mach: | 0.25 |  |  | Cl=0 at alpha= | -0.11667 | deg
|  |  |  | @ Cl=0.1, Cd= | 0.00484
|  |  |  | @ Cl=0.4, Cd= | 0.10931
|  |  |  | @ Cl=0.6, Cd= | 0.10931
alpha (deg) | Cl | Cd | Cm | Cl/Cd
-10.5 | -0.058 | 0.06745 | 0.007 | -0.867
-10 | -0.132 | 0.06371 | 0.007 | -2.076
-9.5 | -0.199 | 0.06009 | 0.007 | -3.308
-9 | -0.252 | 0.05678 | 0.007 | -4.431
-8.5 | -0.298 | 0.05335 | 0.007 | -5.577
-8 | -0.337 | 0.04987 | 0.008 | -6.755
-7.5 | -0.369 | 0.04696 | 0.008 | -7.851
-7 | -0.392 | 0.04426 | 0.008 | -8.857
-6.5 | -0.407 | 0.04131 | 0.008 | -9.846
-6 | -0.413 | 0.03811 | 0.009 | -10.834
-5.5 | -0.503 | 0.00831 | 0.016 | -60.547
-5 | -0.486 | 0.00814 | 0.016 | -59.677
-4.5 | -0.458 | 0.00801 | 0.016 | -57.252
-4 | -0.422 | 0.00782 | 0.016 | -53.907
-3.5 | -0.378 | 0.00771 | 0.016 | -49.031
-3 | -0.329 | 0.00757 | 0.016 | -43.537
-2.5 | -0.277 | 0.0074 | 0.016 | -37.442
-2 | -0.222 | 0.00731 | 0.016 | -30.291
-1.5 | -0.164 | 0.00731 | 0.016 | -22.461
-1 | -0.105 | 0.0072 | 0.016 | -14.65
-0.5 | -0.046 | 0.00622 | 0.016 | -7.396
0 | 0.014 | 0.00521 | 0.016 | 2.643
0.5 | 0.074 | 0.00484 | 0.016 | 15.214
1 | 0.134 | 0.00484 | 0.016 | 27.582
1.5 | 0.193 | 0.00494 | 0.016 | 39.156
2 | 0.253 | 0.00495 | 0.016 | 51.121
2.5 | 0.313 | 0.00509 | 0.016 | 61.451
3 | 0.372 | 0.00524 | 0.016 | 71.085
3.5 | 0.432 | 0.0054 | 0.016 | 79.888
4 | 0.491 | 0.00557 | 0.016 | 88.114
4.5 | 0.549 | 0.00583 | 0.016 | 94.225
5 | 0.607 | 0.00601 | 0.016 | 101.065
5.5 | 0.665 | 0.00632 | 0.016 | 105.109
6 | 0.72 | 0.00673 | 0.016 | 107.027
6.5 | 0.774 | 0.00719 | 0.016 | 107.691
7 | 0.824 | 0.00778 | 0.016 | 105.993
7.5 | 0.871 | 0.00838 | 0.016 | 103.847
8 | 0.911 | 0.00955 | 0.015 | 95.409
8.5 | 0.944 | 0.01044 | 0.015 | 90.392
9 | 0.959 | 0.01138 | 0.015 | 84.291
9.5 | 0.962 | 0.01282 | 0.015 | 75.028
10 | 0.947 | 0.01545 | 0.014 | 61.271
10.5 | 0.905 | 0.02086 | 0.014 | 43.388
11 | 0.846 | 0.03054 | 0.013 | 27.697
11.5 | 0.775 | 0.04465 | 0.012 | 17.366
12 | 0.705 | 0.05794 | 0.011 | 12.165
12.5 | 0.633 | 0.06879 | 0.01 | 9.204
13 | 0.555 | 0.08043 | 0.009 | 6.906
13.5 | 0.474 | 0.09205 | 0.008 | 5.145
14 | 0.39 | 0.10067 | 0.008 | 3.872
14.5 | 0.3 | 0.10931 | 0.007 | 2.743

## 70. Re 4M Mach 0.25 (2)
BIGFOIL.COM POLAR EXPORT
PW Rennbrett Strak 3 final
PW Rennbrett Strak 3 final |  |  |  | Cl Max: | 1.4886 | at alpha= | 13.5 | deg
XFOIL ncrit=9 |  |  |  | L/D Max: | 119.484 | at alpha= | 6.5 | deg
Re: | 4000000 |  |  | Cd Min: | 0.27769 | at alpha= | -20 | deg
Mach: | 0.25 |  |  | Cl=0 at alpha= | -0.28998 | deg
|  |  |  | @ Cl=0.1, Cd= | 0.0051678
|  |  |  | @ Cl=0.4, Cd= | 0.004669
|  |  |  | @ Cl=0.6, Cd= | 0.0053707
alpha (deg) | Cl | Cd | Cm | Cl/Cd
-20 | -0.9705 | 0.27769 | 0.1339 | -3.4949
-19.5 | -0.9519 | 0.27112 | 0.1293 | -3.511
-19 | -0.9331 | 0.26433 | 0.1246 | -3.5301
-18.5 | -0.9141 | 0.25739 | 0.12 | -3.5514
-18 | -0.895 | 0.25036 | 0.1155 | -3.5749
-17.5 | -0.8759 | 0.24309 | 0.1109 | -3.6032
-17 | -0.8566 | 0.2356 | 0.1064 | -3.6358
-16.5 | -0.8373 | 0.22795 | 0.102 | -3.6732
-16 | -0.8183 | 0.22021 | 0.0975 | -3.716
-15.5 | -0.7999 | 0.21231 | 0.0931 | -3.7676
-15 | -0.7819 | 0.20411 | 0.0886 | -3.8308
-14.5 | -0.7646 | 0.19552 | 0.084 | -3.9106
-14 | -0.7479 | 0.18701 | 0.0796 | -3.9993
-13.5 | -0.7314 | 0.17872 | 0.0752 | -4.0924
-13 | -0.7155 | 0.17045 | 0.0709 | -4.1977
-12.5 | -0.7051 | 0.16028 | 0.0659 | -4.3992
-12 | -0.6905 | 0.15239 | 0.0618 | -4.5311
-11.5 | -0.6766 | 0.14447 | 0.0578 | -4.6833
-11 | -0.6629 | 0.13664 | 0.0537 | -4.8514
-10.5 | -0.6509 | 0.12841 | 0.0496 | -5.0689
-10 | -0.6404 | 0.12006 | 0.0454 | -5.334
-9.5 | -0.6312 | 0.11165 | 0.0412 | -5.6534
-9 | -0.6243 | 0.10309 | 0.0368 | -6.0559
-8.5 | -0.62 | 0.09448 | 0.0323 | -6.5622
-8 | -0.657 | 0.07861 | 0.0241 | -8.3577
-7 | -0.6736 | 0.05 | 0.0037 | -13.472
-6.5 | -0.6545 | 0.03705 | 0.0013 | -17.6653
-6 | -0.6248 | 0.02785 | 0.0029 | -22.4345
-5.5 | -0.5961 | 0.01424 | 0.0062 | -41.861
-5 | -0.5441 | 0.0109 | 0.0079 | -49.9174
-4.5 | -0.4886 | 0.00913 | 0.0092 | -53.5159
-4 | -0.4314 | 0.00818 | 0.0101 | -52.7384
-3.5 | -0.3738 | 0.00744 | 0.0109 | -50.2419
-3 | -0.316 | 0.00681 | 0.0116 | -46.4023
-2.5 | -0.2573 | 0.00664 | 0.012 | -38.75
-2 | -0.1985 | 0.00653 | 0.0123 | -30.3982
-1.5 | -0.1399 | 0.00636 | 0.0126 | -21.9969
-1 | -0.0817 | 0.00618 | 0.0128 | -13.2201
-0.5 | -0.0239 | 0.00597 | 0.013 | -4.0034
0 | 0.033 | 0.00557 | 0.0132 | 5.9246
0.5 | 0.0901 | 0.00529 | 0.0134 | 17.0321
1 | 0.1444 | 0.00462 | 0.014 | 31.2554
1.5 | 0.1964 | 0.00417 | 0.0156 | 47.0983
2 | 0.251 | 0.00421 | 0.0168 | 59.62
2.5 | 0.3158 | 0.0044 | 0.0156 | 71.7727
3 | 0.382 | 0.00462 | 0.014 | 82.684
3.5 | 0.4555 | 0.00482 | 0.0109 | 94.5021
4 | 0.5355 | 0.00508 | 0.0063 | 105.4134
4.5 | 0.5901 | 0.00532 | 0.0073 | 110.9211
5 | 0.6448 | 0.0056 | 0.0083 | 115.1429
5.5 | 0.6998 | 0.00592 | 0.0093 | 118.2095
6 | 0.7547 | 0.00635 | 0.0103 | 118.8504
6.5 | 0.8101 | 0.00678 | 0.0112 | 119.4838
7 | 0.8653 | 0.00733 | 0.0122 | 118.0491
7.5 | 0.9207 | 0.00788 | 0.0132 | 116.8401
8 | 0.9756 | 0.00861 | 0.0141 | 113.3101
8.5 | 1.0309 | 0.00932 | 0.0152 | 110.6116
9 | 1.0862 | 0.01008 | 0.0162 | 107.7579
9.5 | 1.1413 | 0.01091 | 0.0172 | 104.6104
10 | 1.1963 | 0.01176 | 0.0183 | 101.7262
10.5 | 1.2499 | 0.01288 | 0.0196 | 97.0419
11 | 1.3028 | 0.014 | 0.0209 | 93.0571
11.5 | 1.351 | 0.01571 | 0.0227 | 85.9962
12 | 1.3987 | 0.01729 | 0.0245 | 80.8965
12.5 | 1.4411 | 0.01927 | 0.0266 | 74.7846
13 | 1.4745 | 0.02181 | 0.0293 | 67.6066
13.5 | 1.4886 | 0.02527 | 0.033 | 58.9078
14 | 1.4639 | 0.03026 | 0.0369 | 48.3774
14.5 | 1.4336 | 0.04147 | 0.0287 | 34.5696
15 | 1.3808 | 0.05862 | 0.016 | 23.5551
15.5 | 1.318 | 0.07555 | 0.0063 | 17.4454
16 | 1.2526 | 0.09297 | -0.0035 | 13.4732
16.5 | 1.1829 | 0.11282 | -0.0154 | 10.4848
17 | 1.1426 | 0.12922 | -0.0252 | 8.8423
17.5 | 1.0985 | 0.1478 | -0.0367 | 7.4323
18 | 1.0693 | 0.16444 | -0.0471 | 6.5027
18.5 | 1.051 | 0.17935 | -0.0564 | 5.8601

## 71. Re 4M Mach 0.50 (1)
BIGFOIL.COM POLAR EXPORT
PW Rennbrett Strak 3 final
PW Rennbrett Strak 3 final |  |  |  | Cl Max: | 1.068 | at alpha= | 20 | deg
JavaFoil+Calcfoil stall+Eppler ext transition |  |  |  | L/D Max: | 103.428 | at alpha= | 5.5 | deg
Re: | 4000000 |  |  | Cd Min: | 0.00501 | at alpha= | 1 | deg
Mach: | 0.5 |  |  | Cl=0 at alpha= | -0.11364 | deg
|  |  |  | @ Cl=0.1, Cd= | 0.0050466
|  |  |  | @ Cl=0.4, Cd= | 0.0054675
|  |  |  | @ Cl=0.6, Cd= | 0.0062401
alpha (deg) | Cl | Cd | Cm | Cl/Cd
-20 | -1.046 | 0.16245 | 0.007 | -6.441
-19.5 | -1.021 | 0.15778 | 0.007 | -6.473
-19 | -0.994 | 0.15454 | 0.007 | -6.434
-18.5 | -0.969 | 0.14989 | 0.007 | -6.466
-18 | -0.944 | 0.14225 | 0.007 | -6.636
-17.5 | -0.917 | 0.1381 | 0.007 | -6.641
-17 | -0.892 | 0.12431 | 0.008 | -7.175
-16.5 | -0.867 | 0.11538 | 0.008 | -7.511
-16 | -0.84 | 0.1255 | 0.008 | -6.694
-15.5 | -0.814 | 0.11174 | 0.008 | -7.287
-15 | -0.789 | 0.10232 | 0.008 | -7.71
-14.5 | -0.762 | 0.11281 | 0.008 | -6.752
-14 | -0.736 | 0.09739 | 0.008 | -7.558
-13.5 | -0.711 | 0.08875 | 0.008 | -8.008
-13 | -0.683 | 0.09751 | 0.008 | -7.007
-12.5 | -0.657 | 0.08367 | 0.008 | -7.858
-12 | -0.633 | 0.07617 | 0.008 | -8.307
-11.5 | -0.605 | 0.08096 | 0.008 | -7.468
-11 | -0.579 | 0.07076 | 0.008 | -8.183
-10.5 | -0.555 | 0.06391 | 0.009 | -8.687
-10 | -0.526 | 0.06444 | 0.008 | -8.161
-9.5 | -0.5 | 0.05903 | 0.008 | -8.473
-9 | -0.473 | 0.05778 | 0.008 | -8.183
-8.5 | -0.447 | 0.05543 | 0.008 | -8.055
-8 | -0.42 | 0.05107 | 0.008 | -8.229
-7.5 | -0.394 | 0.04867 | 0.008 | -8.09
-7 | -0.367 | 0.04646 | 0.008 | -7.905
-6.5 | -0.341 | 0.04288 | 0.009 | -7.957
-6 | -0.314 | 0.04099 | 0.008 | -7.666
-5.5 | -0.287 | 0.03908 | 0.008 | -7.355
-5 | -0.261 | 0.03702 | 0.008 | -7.046
-4.5 | -0.291 | 0.00843 | 0.018 | -34.549
-4 | -0.258 | 0.00835 | 0.018 | -30.908
-3.5 | -0.34 | 0.00819 | 0.018 | -41.452
-3 | -0.341 | 0.00799 | 0.018 | -42.6
-2.5 | -0.299 | 0.00781 | 0.018 | -38.295
-2 | -0.244 | 0.00768 | 0.018 | -31.752
-1.5 | -0.182 | 0.00755 | 0.018 | -24.13
-1 | -0.118 | 0.00747 | 0.018 | -15.73
-0.5 | -0.051 | 0.00747 | 0.018 | -6.885
0 | 0.015 | 0.00641 | 0.018 | 2.403
0.5 | 0.082 | 0.00506 | 0.018 | 16.266
1 | 0.149 | 0.00501 | 0.018 | 29.798
1.5 | 0.216 | 0.00513 | 0.018 | 42.156
2 | 0.283 | 0.00512 | 0.018 | 55.204
2.5 | 0.349 | 0.0053 | 0.018 | 65.875
3 | 0.416 | 0.00552 | 0.018 | 75.365
3.5 | 0.482 | 0.00572 | 0.018 | 84.201
4 | 0.547 | 0.00602 | 0.018 | 90.866
4.5 | 0.612 | 0.00629 | 0.018 | 97.229
5 | 0.676 | 0.00667 | 0.018 | 101.298
5.5 | 0.738 | 0.00713 | 0.018 | 103.428
6 | 0.796 | 0.00782 | 0.018 | 101.811
6.5 | 0.849 | 0.00866 | 0.018 | 98.049
7 | 0.886 | 0.01033 | 0.017 | 85.746
7.5 | 0.891 | 0.01229 | 0.017 | 72.457
8 | 0.832 | 0.0164 | 0.016 | 50.745
8.5 | 0.514 | 0.02713 | 0.015 | 18.941
9 | 0.529 | 0.03533 | 0.014 | 14.975
9.5 | 0.55 | 0.0416 | 0.013 | 13.219
10 | 0.553 | 0.06072 | 0.011 | 9.115
10.5 | 0.594 | 0.05345 | 0.012 | 11.122
11 | 0.604 | 0.06894 | 0.011 | 8.768
11.5 | 0.632 | 0.07191 | 0.011 | 8.785
12 | 0.659 | 0.0744 | 0.011 | 8.862
12.5 | 0.671 | 0.0966 | 0.008 | 6.944
13 | 0.699 | 0.09367 | 0.009 | 7.468
13.5 | 0.726 | 0.09475 | 0.009 | 7.667
14 | 0.751 | 0.11145 | 0.008 | 6.738
14.5 | 0.778 | 0.1071 | 0.008 | 7.263
15 | 0.805 | 0.10504 | 0.008 | 7.667
15.5 | 0.83 | 0.11697 | 0.008 | 7.1
16 | 0.857 | 0.12713 | 0.008 | 6.743
16.5 | 0.883 | 0.13062 | 0.008 | 6.761
17 | 0.91 | 0.13402 | 0.008 | 6.792
17.5 | 0.936 | 0.13949 | 0.008 | 6.709
18 | 0.963 | 0.1451 | 0.008 | 6.636
18.5 | 0.989 | 0.14931 | 0.008 | 6.622
19 | 1.015 | 0.15308 | 0.008 | 6.634
19.5 | 1.041 | 0.15749 | 0.008 | 6.609
20 | 1.068 | 0.16067 | 0.008 | 6.646

## 72. Re 4M Mach 0.50 (2)
BIGFOIL.COM POLAR EXPORT
PW Rennbrett Strak 3 final
PW Rennbrett Strak 3 final |  |  |  | Cl Max: | 1.2326 | at alpha= | 9 | deg
XFOIL ncrit=9 |  |  |  | L/D Max: | 123.404 | at alpha= | 5.5 | deg
Re: | 4000000 |  |  | Cd Min: | 0.30892 | at alpha= | -20 | deg
Mach: | 0.5 |  |  | Cl=0 at alpha= | -0.32589 | deg
|  |  |  | @ Cl=0.1, Cd= | 0.0056111
|  |  |  | @ Cl=0.4, Cd= | 0.0047347
|  |  |  | @ Cl=0.6, Cd= | 0.0053857
alpha (deg) | Cl | Cd | Cm | Cl/Cd
-20 | -1.0778 | 0.30892 | 0.1601 | -3.4889
-19.5 | -1.0549 | 0.30062 | 0.1545 | -3.5091
-19 | -1.0315 | 0.29207 | 0.1488 | -3.5317
-18.5 | -1.0081 | 0.28347 | 0.1433 | -3.5563
-18 | -0.9842 | 0.27472 | 0.1378 | -3.5826
-17.5 | -0.9602 | 0.26583 | 0.1324 | -3.6121
-17 | -0.9361 | 0.25687 | 0.1269 | -3.6443
-16.5 | -0.9125 | 0.24797 | 0.1216 | -3.6799
-16 | -0.8887 | 0.239 | 0.1162 | -3.7184
-15.5 | -0.8655 | 0.23003 | 0.111 | -3.7626
-15 | -0.8424 | 0.221 | 0.1057 | -3.8118
-14.5 | -0.8198 | 0.21187 | 0.1005 | -3.8694
-14 | -0.7976 | 0.20259 | 0.0953 | -3.937
-13.5 | -0.7757 | 0.19337 | 0.0901 | -4.0115
-13 | -0.7559 | 0.18436 | 0.0852 | -4.1001
-12.5 | -0.7349 | 0.17596 | 0.0804 | -4.1765
-12 | -0.7144 | 0.16741 | 0.0757 | -4.2674
-11.5 | -0.6949 | 0.15868 | 0.071 | -4.3793
-11 | -0.6761 | 0.14999 | 0.0663 | -4.5076
-10.5 | -0.6578 | 0.14095 | 0.0617 | -4.6669
-10 | -0.6411 | 0.13188 | 0.0569 | -4.8612
-9.5 | -0.626 | 0.12292 | 0.0522 | -5.0927
-9 | -0.6122 | 0.11399 | 0.0475 | -5.3706
-8.5 | -0.5997 | 0.10519 | 0.0428 | -5.7011
-8 | -0.5895 | 0.09644 | 0.0382 | -6.1126
-7.5 | -0.5838 | 0.08786 | 0.0333 | -6.6447
-7 | -0.5825 | 0.07865 | 0.028 | -7.4062
-6.5 | -0.5901 | 0.0698 | 0.0221 | -8.4542
-6 | -0.5944 | 0.06158 | 0.0163 | -9.6525
-5.5 | -0.5794 | 0.05142 | 0.0089 | -11.268
-5 | -0.5531 | 0.04068 | 0.0036 | -13.5964
-4.5 | -0.5167 | 0.02991 | 0.0017 | -17.2752
-3.5 | -0.4215 | 0.01227 | 0.0057 | -34.3521
-3 | -0.359 | 0.0086 | 0.0084 | -41.7442
-2.5 | -0.2924 | 0.00732 | 0.0104 | -39.9454
-2 | -0.2242 | 0.00688 | 0.0116 | -32.5872
-1.5 | -0.1563 | 0.00664 | 0.0125 | -23.5392
-1 | -0.089 | 0.00648 | 0.0131 | -13.7346
-0.5 | -0.0226 | 0.00624 | 0.0137 | -3.6218
0 | 0.0423 | 0.00585 | 0.0141 | 7.2308
0.5 | 0.1075 | 0.00558 | 0.0146 | 19.2652
1 | 0.1692 | 0.0049 | 0.0154 | 34.5306
1.5 | 0.2274 | 0.00436 | 0.0175 | 52.156
2 | 0.2897 | 0.00441 | 0.0191 | 65.6916
2.5 | 0.3623 | 0.00462 | 0.0185 | 78.4199
3 | 0.4412 | 0.00486 | 0.0165 | 90.7819
3.5 | 0.5305 | 0.00514 | 0.0126 | 103.2101
4 | 0.6182 | 0.00545 | 0.0094 | 113.4312
4.5 | 0.6884 | 0.00577 | 0.01 | 119.3068
5 | 0.7534 | 0.00619 | 0.012 | 121.7124
5.5 | 0.8194 | 0.00664 | 0.0142 | 123.4036
6 | 0.8859 | 0.00724 | 0.0166 | 122.3619
6.5 | 0.9538 | 0.00787 | 0.0192 | 121.1944
7 | 1.0219 | 0.00873 | 0.0221 | 117.0561
7.5 | 1.0907 | 0.00979 | 0.0255 | 111.4096
8 | 1.1599 | 0.01116 | 0.0295 | 103.9337
8.5 | 1.2181 | 0.01436 | 0.0348 | 84.8259
9 | 1.2326 | 0.021 | 0.04 | 58.6952
9.5 | 1.2041 | 0.02833 | 0.0423 | 42.5026
10 | 1.1721 | 0.04242 | 0.0277 | 27.6308
10.5 | 1.136 | 0.0556 | 0.0183 | 20.4317
11 | 1.0983 | 0.06772 | 0.0107 | 16.2183
11.5 | 1.0657 | 0.07924 | 0.0039 | 13.449
12 | 1.0347 | 0.091 | -0.0029 | 11.3703
12.5 | 1.0084 | 0.10301 | -0.0099 | 9.7893
13 | 0.988 | 0.11514 | -0.017 | 8.5809
13.5 | 0.9706 | 0.12771 | -0.0246 | 7.6
14 | 0.9576 | 0.14039 | -0.0323 | 6.821

## 73. Re 5M Mach 0.00 (1)
BIGFOIL.COM POLAR EXPORT
PW Rennbrett Strak 3 final
PW Rennbrett Strak 3 final |  |  |  | Cl Max: | 0.996 | at alpha= | 10 | deg
JavaFoil+Calcfoil stall+Eppler ext transition |  |  |  | L/D Max: | 112.516 | at alpha= | 6.5 | deg
Re: | 5000000 |  |  | Cd Min: | 0.00491 | at alpha= | 2 | deg
Mach: | 0 |  |  | Cl=0 at alpha= | -0.11207 | deg
|  |  |  | @ Cl=0.1, Cd= | 0.005055
|  |  |  | @ Cl=0.4, Cd= | 0.0051563
|  |  |  | @ Cl=0.6, Cd= | 0.005778
alpha (deg) | Cl | Cd | Cm | Cl/Cd
-12.5 | -0.341 | 0.08035 | 0.007 | -4.239
-12 | -0.358 | 0.07616 | 0.007 | -4.706
-11.5 | -0.377 | 0.07158 | 0.007 | -5.26
-11 | -0.394 | 0.06764 | 0.007 | -5.829
-10.5 | -0.411 | 0.06401 | 0.007 | -6.423
-10 | -0.427 | 0.06014 | 0.008 | -7.101
-9.5 | -0.442 | 0.05607 | 0.008 | -7.882
-9 | -0.454 | 0.05244 | 0.008 | -8.665
-8.5 | -0.464 | 0.04912 | 0.008 | -9.444
-8 | -0.471 | 0.04516 | 0.009 | -10.432
-7.5 | -0.579 | 0.0085 | 0.015 | -68.163
-7 | -0.575 | 0.00873 | 0.015 | -65.901
-6.5 | -0.565 | 0.00851 | 0.015 | -66.386
-6 | -0.548 | 0.00824 | 0.015 | -66.512
-5.5 | -0.524 | 0.00804 | 0.015 | -65.186
-5 | -0.495 | 0.00785 | 0.015 | -62.995
-4.5 | -0.459 | 0.00768 | 0.015 | -59.735
-4 | -0.417 | 0.00754 | 0.016 | -55.297
-3.5 | -0.371 | 0.00742 | 0.016 | -50.031
-3 | -0.322 | 0.00728 | 0.016 | -44.209
-2.5 | -0.269 | 0.00717 | 0.016 | -37.569
-2 | -0.215 | 0.00713 | 0.016 | -30.185
-1.5 | -0.159 | 0.00706 | 0.016 | -22.539
-1 | -0.102 | 0.00702 | 0.016 | -14.551
-0.5 | -0.045 | 0.00627 | 0.016 | -7.116
0 | 0.013 | 0.00607 | 0.016 | 2.199
0.5 | 0.071 | 0.00519 | 0.016 | 13.745
1 | 0.129 | 0.00492 | 0.016 | 26.301
1.5 | 0.187 | 0.00492 | 0.016 | 38.052
2 | 0.245 | 0.00491 | 0.016 | 49.949
2.5 | 0.303 | 0.00494 | 0.016 | 61.273
3 | 0.361 | 0.00504 | 0.016 | 71.603
3.5 | 0.418 | 0.00521 | 0.016 | 80.292
4 | 0.475 | 0.00536 | 0.016 | 88.712
4.5 | 0.532 | 0.00556 | 0.015 | 95.643
5 | 0.589 | 0.00572 | 0.015 | 102.937
5.5 | 0.644 | 0.00601 | 0.015 | 107.281
6 | 0.699 | 0.00631 | 0.015 | 110.752
6.5 | 0.752 | 0.00668 | 0.015 | 112.516
7 | 0.802 | 0.00715 | 0.015 | 112.264
7.5 | 0.85 | 0.00762 | 0.015 | 111.508
8 | 0.893 | 0.00857 | 0.015 | 104.14
8.5 | 0.932 | 0.00937 | 0.015 | 99.42
9 | 0.964 | 0.01 | 0.015 | 96.437
9.5 | 0.987 | 0.01017 | 0.015 | 97.014
10 | 0.996 | 0.01165 | 0.014 | 85.452
10.5 | 0.992 | 0.01322 | 0.014 | 75.099
11 | 0.978 | 0.01563 | 0.014 | 62.557
11.5 | 0.95 | 0.02009 | 0.013 | 47.283
12 | 0.911 | 0.02758 | 0.012 | 33.03
12.5 | 0.868 | 0.03747 | 0.012 | 23.166
13 | 0.824 | 0.04883 | 0.011 | 16.883
13.5 | 0.782 | 0.06021 | 0.01 | 12.986
14 | 0.741 | 0.07078 | 0.01 | 10.471
14.5 | 0.702 | 0.08073 | 0.009 | 8.689
15 | 0.665 | 0.08768 | 0.009 | 7.584

## 74. Re 5M Mach 0.00 (2)
BIGFOIL.COM POLAR EXPORT
PW Rennbrett Strak 3 final
PW Rennbrett Strak 3 final |  |  |  | Cl Max: | 1.644 | at alpha= | 16 | deg
XFOIL ncrit=9 |  |  |  | L/D Max: | 123.211 | at alpha= | 6.5 | deg
Re: | 5000000 |  |  | Cd Min: | 0.16276 | at alpha= | 20 | deg
Mach: | 0 |  |  | Cl=0 at alpha= | -0.27808 | deg
|  |  |  | @ Cl=0.1, Cd= | 0.0051417
|  |  |  | @ Cl=0.4, Cd= | 0.0044665
|  |  |  | @ Cl=0.6, Cd= | 0.0051655
alpha (deg) | Cl | Cd | Cm | Cl/Cd
-9.5 | -0.9802 | 0.02068 | 0.0027 | -47.3985
-9 | -0.9359 | 0.01784 | 0.0037 | -52.4608
-8.5 | -0.8862 | 0.01636 | 0.0043 | -54.1687
-8 | -0.8357 | 0.0149 | 0.005 | -56.0872
-7.5 | -0.7846 | 0.01336 | 0.0056 | -58.7275
-7 | -0.7353 | 0.01194 | 0.0069 | -61.5829
-6.5 | -0.6871 | 0.01056 | 0.0086 | -65.0663
-6 | -0.6353 | 0.00945 | 0.0096 | -67.2275
-5.5 | -0.582 | 0.00851 | 0.0103 | -68.3901
-5 | -0.5278 | 0.00777 | 0.0109 | -67.9279
-4.5 | -0.4728 | 0.00727 | 0.0114 | -65.0344
-4 | -0.4172 | 0.00693 | 0.0117 | -60.202
-3.5 | -0.3614 | 0.00668 | 0.0119 | -54.1018
-3 | -0.3054 | 0.00645 | 0.0122 | -47.3488
-2.5 | -0.2492 | 0.00634 | 0.0123 | -39.306
-2 | -0.1928 | 0.00627 | 0.0125 | -30.7496
-1.5 | -0.1365 | 0.00614 | 0.0126 | -22.2313
-1 | -0.0804 | 0.00599 | 0.0128 | -13.4224
-0.5 | -0.0245 | 0.00582 | 0.0129 | -4.2096
0 | 0.0307 | 0.00549 | 0.013 | 5.592
0.5 | 0.0862 | 0.00527 | 0.0131 | 16.3567
1 | 0.14 | 0.00477 | 0.0134 | 29.3501
1.5 | 0.1933 | 0.00437 | 0.0139 | 44.2334
2 | 0.2439 | 0.00406 | 0.0154 | 60.0739
2.5 | 0.2982 | 0.00416 | 0.0161 | 71.6827
3 | 0.3603 | 0.00434 | 0.0149 | 83.0184
4 | 0.4953 | 0.00477 | 0.0098 | 103.8365
4.5 | 0.5663 | 0.00501 | 0.0065 | 113.0339
5 | 0.6183 | 0.00525 | 0.0074 | 117.7714
5.5 | 0.6705 | 0.00555 | 0.0082 | 120.8108
6 | 0.7227 | 0.00593 | 0.0089 | 121.8718
6.5 | 0.775 | 0.00629 | 0.0096 | 123.2114
7 | 0.8273 | 0.00673 | 0.0102 | 122.9272
7.5 | 0.8794 | 0.00724 | 0.0108 | 121.4641
8 | 0.9316 | 0.00775 | 0.0113 | 120.2065
8.5 | 0.9835 | 0.00833 | 0.0118 | 118.0672
9 | 1.0355 | 0.00891 | 0.0123 | 116.2177
9.5 | 1.0874 | 0.00951 | 0.0127 | 114.3428
10 | 1.1389 | 0.01018 | 0.0131 | 111.8762
10.5 | 1.1903 | 0.0108 | 0.0134 | 110.213
11 | 1.2405 | 0.01164 | 0.0139 | 106.5722
11.5 | 1.2908 | 0.01232 | 0.0143 | 104.7727
12 | 1.3395 | 0.01321 | 0.0148 | 101.4005
12.5 | 1.3866 | 0.01426 | 0.0155 | 97.237
13 | 1.4336 | 0.01518 | 0.0161 | 94.4401
13.5 | 1.4791 | 0.01619 | 0.0168 | 91.3589
14 | 1.5219 | 0.0174 | 0.0178 | 87.4655
14.5 | 1.5611 | 0.01884 | 0.019 | 82.8609
15 | 1.5919 | 0.0209 | 0.021 | 76.1675
15.5 | 1.6222 | 0.02259 | 0.023 | 71.8105
16 | 1.644 | 0.02435 | 0.0259 | 67.5154
16.5 | 1.6323 | 0.02753 | 0.0309 | 59.2917
17 | 1.635 | 0.0315 | 0.0312 | 51.9048
17.5 | 1.6161 | 0.04003 | 0.0265 | 40.3722
18 | 1.573 | 0.05436 | 0.0169 | 28.9367
18.5 | 1.4783 | 0.07681 | 0.0041 | 19.2462
19 | 1.3356 | 0.10949 | -0.0148 | 12.1984
19.5 | 1.206 | 0.14546 | -0.0369 | 8.2909
20 | 1.1719 | 0.16276 | -0.0477 | 7.2002

## 75. Re 5M Mach 0.10 (1)
BIGFOIL.COM POLAR EXPORT
PW Rennbrett Strak 3 final
PW Rennbrett Strak 3 final |  |  |  | Cl Max: | 0.992 | at alpha= | 10 | deg
JavaFoil+Calcfoil stall+Eppler ext transition |  |  |  | L/D Max: | 112.109 | at alpha= | 7 | deg
Re: | 5000000 |  |  | Cd Min: | 0.00491 | at alpha= | 2 | deg
Mach: | 0.1 |  |  | Cl=0 at alpha= | -0.11207 | deg
|  |  |  | @ Cl=0.1, Cd= | 0.0050597
|  |  |  | @ Cl=0.4, Cd= | 0.0051514
|  |  |  | @ Cl=0.6, Cd= | 0.0058143
alpha (deg) | Cl | Cd | Cm | Cl/Cd
-12 | -0.321 | 0.07679 | 0.007 | -4.18
-11.5 | -0.341 | 0.07232 | 0.007 | -4.72
-11 | -0.362 | 0.06817 | 0.007 | -5.306
-10.5 | -0.381 | 0.06468 | 0.007 | -5.898
-10 | -0.401 | 0.06027 | 0.008 | -6.653
-9.5 | -0.419 | 0.05666 | 0.008 | -7.388
-9 | -0.434 | 0.05304 | 0.008 | -8.188
-8.5 | -0.447 | 0.04972 | 0.008 | -8.99
-8 | -0.456 | 0.04632 | 0.009 | -9.854
-7.5 | -0.467 | 0.03968 | 0.01 | -11.777
-7 | -0.566 | 0.00876 | 0.015 | -64.623
-6.5 | -0.559 | 0.00853 | 0.015 | -65.483
-6 | -0.544 | 0.00827 | 0.015 | -65.8
-5.5 | -0.522 | 0.00809 | 0.015 | -64.573
-5 | -0.494 | 0.00789 | 0.015 | -62.643
-4.5 | -0.459 | 0.0077 | 0.016 | -59.638
-4 | -0.418 | 0.00756 | 0.016 | -55.287
-3.5 | -0.372 | 0.00743 | 0.016 | -50.085
-3 | -0.323 | 0.00729 | 0.016 | -44.325
-2.5 | -0.271 | 0.0072 | 0.016 | -37.598
-2 | -0.216 | 0.00713 | 0.016 | -30.306
-1.5 | -0.16 | 0.00707 | 0.016 | -22.63
-1 | -0.103 | 0.00703 | 0.016 | -14.617
-0.5 | -0.045 | 0.00627 | 0.016 | -7.147
0 | 0.013 | 0.00607 | 0.016 | 2.21
0.5 | 0.072 | 0.00519 | 0.016 | 13.816
1 | 0.13 | 0.00492 | 0.016 | 26.43
1.5 | 0.188 | 0.00495 | 0.016 | 38.015
2 | 0.246 | 0.00491 | 0.016 | 50.201
2.5 | 0.304 | 0.00498 | 0.016 | 61.132
3 | 0.362 | 0.00504 | 0.016 | 71.95
3.5 | 0.42 | 0.00521 | 0.016 | 80.624
4 | 0.478 | 0.0054 | 0.016 | 88.425
4.5 | 0.535 | 0.00562 | 0.016 | 95.163
5 | 0.592 | 0.00578 | 0.016 | 102.439
5.5 | 0.648 | 0.00602 | 0.015 | 107.584
6 | 0.702 | 0.00632 | 0.015 | 111.041
6.5 | 0.755 | 0.00675 | 0.015 | 111.891
7 | 0.806 | 0.00719 | 0.015 | 112.109
7.5 | 0.853 | 0.00771 | 0.015 | 110.576
8 | 0.896 | 0.00868 | 0.015 | 103.22
8.5 | 0.934 | 0.00942 | 0.015 | 99.166
9 | 0.966 | 0.01016 | 0.015 | 95.099
9.5 | 0.985 | 0.01082 | 0.015 | 91.047
10 | 0.992 | 0.0119 | 0.014 | 83.333
10.5 | 0.984 | 0.01369 | 0.014 | 71.895
11 | 0.964 | 0.01669 | 0.014 | 57.783
11.5 | 0.932 | 0.02173 | 0.013 | 42.873
12 | 0.888 | 0.03041 | 0.012 | 29.184
12.5 | 0.838 | 0.04238 | 0.012 | 19.781
13 | 0.793 | 0.05317 | 0.011 | 14.923
13.5 | 0.747 | 0.06532 | 0.01 | 11.436
14 | 0.705 | 0.07414 | 0.01 | 9.508
14.5 | 0.661 | 0.0844 | 0.009 | 7.837
15 | 0.621 | 0.09161 | 0.009 | 6.777

## 76. Re 5M Mach 0.10 (2)
BIGFOIL.COM POLAR EXPORT
PW Rennbrett Strak 3 final
PW Rennbrett Strak 3 final |  |  |  | Cl Max: | 1.6207 | at alpha= | 15.5 | deg
XFOIL ncrit=9 |  |  |  | L/D Max: | 123.497 | at alpha= | 6.5 | deg
Re: | 5000000 |  |  | Cd Min: | 0.17553 | at alpha= | 20 | deg
Mach: | 0.1 |  |  | Cl=0 at alpha= | -0.27928 | deg
|  |  |  | @ Cl=0.1, Cd= | 0.0051589
|  |  |  | @ Cl=0.4, Cd= | 0.0044637
|  |  |  | @ Cl=0.6, Cd= | 0.005157
alpha (deg) | Cl | Cd | Cm | Cl/Cd
-9 | -0.9323 | 0.02154 | 0.002 | -43.2823
-8.5 | -0.8883 | 0.01822 | 0.0031 | -48.7541
-8 | -0.8385 | 0.0164 | 0.0039 | -51.128
-7.5 | -0.7877 | 0.01463 | 0.0047 | -53.8414
-7 | -0.7387 | 0.01296 | 0.0061 | -56.9985
-6.5 | -0.6908 | 0.01129 | 0.0079 | -61.1869
-6 | -0.6389 | 0.00994 | 0.0091 | -64.2757
-5.5 | -0.5855 | 0.00882 | 0.0099 | -66.3832
-5 | -0.5311 | 0.00796 | 0.0106 | -66.7211
-4.5 | -0.4757 | 0.00738 | 0.0111 | -64.458
-4 | -0.4198 | 0.007 | 0.0115 | -59.9714
-3.5 | -0.3636 | 0.00671 | 0.0119 | -54.1878
-3 | -0.3073 | 0.00647 | 0.0121 | -47.4961
-2.5 | -0.2506 | 0.00635 | 0.0123 | -39.4646
-2 | -0.1938 | 0.00628 | 0.0125 | -30.8599
-1.5 | -0.1372 | 0.00615 | 0.0126 | -22.3089
-1 | -0.0807 | 0.006 | 0.0128 | -13.45
-0.5 | -0.0245 | 0.00583 | 0.0129 | -4.2024
0 | 0.031 | 0.0055 | 0.013 | 5.6364
0.5 | 0.0869 | 0.00528 | 0.0132 | 16.4583
1 | 0.141 | 0.00478 | 0.0135 | 29.4979
1.5 | 0.1946 | 0.00437 | 0.014 | 44.5309
2 | 0.2454 | 0.00406 | 0.0155 | 60.4433
2.5 | 0.3001 | 0.00417 | 0.0162 | 71.9664
3 | 0.3626 | 0.00434 | 0.015 | 83.5484
4 | 0.4987 | 0.00479 | 0.0099 | 104.1127
4.5 | 0.5701 | 0.00502 | 0.0066 | 113.5657
5 | 0.6225 | 0.00526 | 0.0075 | 118.346
5.5 | 0.6751 | 0.00559 | 0.0083 | 120.7692
6 | 0.7277 | 0.00595 | 0.0091 | 122.3025
6.5 | 0.7805 | 0.00632 | 0.0098 | 123.4968
7 | 0.8332 | 0.00678 | 0.0105 | 122.8909
7.5 | 0.8858 | 0.00728 | 0.0111 | 121.6758
8 | 0.9384 | 0.00781 | 0.0117 | 120.1536
8.5 | 0.9907 | 0.00844 | 0.0123 | 117.3815
9 | 1.0433 | 0.00902 | 0.0128 | 115.6652
9.5 | 1.0959 | 0.00962 | 0.0133 | 113.9189
10 | 1.1479 | 0.01033 | 0.0138 | 111.1229
10.5 | 1.1998 | 0.01101 | 0.0143 | 108.9737
11.5 | 1.3013 | 0.01259 | 0.0154 | 103.3598
12 | 1.3498 | 0.01364 | 0.0161 | 98.9589
12.5 | 1.398 | 0.01462 | 0.0169 | 95.6224
13 | 1.445 | 0.01565 | 0.0177 | 92.3323
13.5 | 1.4897 | 0.01683 | 0.0187 | 88.5146
14 | 1.5312 | 0.01824 | 0.02 | 83.9474
14.5 | 1.5643 | 0.02033 | 0.0219 | 76.9454
15 | 1.5973 | 0.02202 | 0.0239 | 72.5386
15.5 | 1.6207 | 0.02409 | 0.0266 | 67.2769
16 | 1.6185 | 0.02656 | 0.0318 | 60.9375
16.5 | 1.6056 | 0.03178 | 0.0324 | 50.5223
17 | 1.5993 | 0.03887 | 0.0284 | 41.1448
17.5 | 1.5515 | 0.05419 | 0.0176 | 28.6307
18 | 1.4421 | 0.07877 | 0.0035 | 18.3077
18.5 | 1.3298 | 0.10555 | -0.0118 | 12.5988
19 | 1.2232 | 0.1354 | -0.0301 | 9.034
19.5 | 1.1591 | 0.15919 | -0.045 | 7.2812
20 | 1.132 | 0.17553 | -0.0554 | 6.449

## 77. Re 5M Mach 0.25 (1)
BIGFOIL.COM POLAR EXPORT
PW Rennbrett Strak 3 final
PW Rennbrett Strak 3 final |  |  |  | Cl Max: | 0.966 | at alpha= | 9.5 | deg
JavaFoil+Calcfoil stall+Eppler ext transition |  |  |  | L/D Max: | 111.493 | at alpha= | 6.5 | deg
Re: | 5000000 |  |  | Cd Min: | 0.00496 | at alpha= | 1 | deg
Mach: | 0.25 |  |  | Cl=0 at alpha= | -0.11667 | deg
|  |  |  | @ Cl=0.1, Cd= | 0.005232
|  |  |  | @ Cl=0.4, Cd= | 0.10607
|  |  |  | @ Cl=0.6, Cd= | 0.10607
alpha (deg) | Cl | Cd | Cm | Cl/Cd
-11 | -0.061 | 0.0699 | 0.007 | -0.877
-10.5 | -0.059 | 0.06613 | 0.007 | -0.885
-10 | -0.132 | 0.06268 | 0.007 | -2.112
-9.5 | -0.199 | 0.05899 | 0.008 | -3.374
-9 | -0.252 | 0.05584 | 0.008 | -4.512
-8.5 | -0.298 | 0.05246 | 0.008 | -5.681
-8 | -0.338 | 0.04873 | 0.008 | -6.932
-7.5 | -0.37 | 0.04562 | 0.008 | -8.112
-7 | -0.395 | 0.0422 | 0.009 | -9.351
-6.5 | -0.415 | 0.03573 | 0.01 | -11.628
-6 | -0.509 | 0.00843 | 0.016 | -60.435
-5.5 | -0.503 | 0.00826 | 0.016 | -60.941
-5 | -0.486 | 0.00804 | 0.016 | -60.397
-4.5 | -0.458 | 0.00783 | 0.016 | -58.537
-4 | -0.422 | 0.00769 | 0.016 | -54.806
-3.5 | -0.378 | 0.00755 | 0.016 | -50.051
-3 | -0.329 | 0.00741 | 0.016 | -44.474
-2.5 | -0.277 | 0.00727 | 0.016 | -38.071
-2 | -0.222 | 0.00716 | 0.016 | -30.942
-1.5 | -0.164 | 0.00713 | 0.016 | -23.023
-1 | -0.105 | 0.00707 | 0.016 | -14.924
-0.5 | -0.046 | 0.00632 | 0.016 | -7.29
0 | 0.014 | 0.0061 | 0.016 | 2.257
0.5 | 0.074 | 0.00544 | 0.016 | 13.538
1 | 0.134 | 0.00496 | 0.016 | 26.915
1.5 | 0.193 | 0.00497 | 0.016 | 38.921
2 | 0.253 | 0.00496 | 0.016 | 51.071
2.5 | 0.313 | 0.00496 | 0.016 | 63.034
3 | 0.372 | 0.0051 | 0.016 | 72.967
3.5 | 0.432 | 0.00528 | 0.016 | 81.759
4 | 0.491 | 0.0055 | 0.016 | 89.127
4.5 | 0.549 | 0.0057 | 0.016 | 96.283
5 | 0.607 | 0.00595 | 0.016 | 102.141
5.5 | 0.665 | 0.00613 | 0.016 | 108.504
6 | 0.72 | 0.0065 | 0.016 | 110.769
6.5 | 0.774 | 0.00694 | 0.016 | 111.493
7 | 0.824 | 0.00753 | 0.016 | 109.405
7.5 | 0.871 | 0.00808 | 0.016 | 107.703
8 | 0.911 | 0.00911 | 0.015 | 99.968
8.5 | 0.945 | 0.01014 | 0.015 | 93.207
9 | 0.962 | 0.01083 | 0.015 | 88.834
9.5 | 0.966 | 0.01208 | 0.015 | 79.994
10 | 0.952 | 0.0143 | 0.014 | 66.602
10.5 | 0.914 | 0.01866 | 0.014 | 48.961
11 | 0.856 | 0.02694 | 0.013 | 31.765
11.5 | 0.784 | 0.0401 | 0.012 | 19.545
12 | 0.711 | 0.05329 | 0.011 | 13.349
12.5 | 0.638 | 0.06437 | 0.01 | 9.908
13 | 0.559 | 0.07588 | 0.01 | 7.368
13.5 | 0.476 | 0.08778 | 0.009 | 5.425
14 | 0.391 | 0.0971 | 0.008 | 4.03
14.5 | 0.301 | 0.10607 | 0.008 | 2.835

## 78. Re 5M Mach 0.25 (2)
BIGFOIL.COM POLAR EXPORT
PW Rennbrett Strak 3 final
PW Rennbrett Strak 3 final |  |  |  | Cl Max: | 1.5067 | at alpha= | 13.5 | deg
XFOIL ncrit=9 |  |  |  | L/D Max: | 124.105 | at alpha= | 6 | deg
Re: | 5000000 |  |  | Cd Min: | 0.17357 | at alpha= | 18.5 | deg
Mach: | 0.25 |  |  | Cl=0 at alpha= | -0.28783 | deg
|  |  |  | @ Cl=0.1, Cd= | 0.0052558
|  |  |  | @ Cl=0.4, Cd= | 0.0044779
|  |  |  | @ Cl=0.6, Cd= | 0.0051357
alpha (deg) | Cl | Cd | Cm | Cl/Cd
-8.5 | -0.6415 | 0.08885 | 0.0298 | -7.22
-8 | -0.6645 | 0.07797 | 0.0237 | -8.5225
-7.5 | -0.6796 | 0.06543 | 0.0129 | -10.3867
-6.5 | -0.6749 | 0.03036 | 0.0026 | -22.2299
-6 | -0.6501 | 0.01675 | 0.0051 | -38.8119
-5.5 | -0.6022 | 0.01204 | 0.0071 | -50.0166
-5 | -0.5479 | 0.00967 | 0.0086 | -56.6598
-4.5 | -0.4915 | 0.00829 | 0.0097 | -59.2883
-4 | -0.4339 | 0.00753 | 0.0106 | -57.6228
-3.5 | -0.3758 | 0.00695 | 0.0113 | -54.0719
-3 | -0.317 | 0.00671 | 0.0117 | -47.2429
-2.5 | -0.2585 | 0.00642 | 0.0122 | -40.2648
-2 | -0.1996 | 0.00633 | 0.0124 | -31.5324
-1.5 | -0.1409 | 0.00621 | 0.0127 | -22.6892
-1 | -0.0825 | 0.00606 | 0.0129 | -13.6139
-0.5 | -0.0244 | 0.00588 | 0.0131 | -4.1497
0.5 | 0.0906 | 0.00534 | 0.0134 | 16.9663
1 | 0.1464 | 0.00484 | 0.0138 | 30.2479
1.5 | 0.2015 | 0.00441 | 0.0144 | 45.6916
2 | 0.2539 | 0.00411 | 0.016 | 61.7762
2.5 | 0.3106 | 0.0042 | 0.0167 | 73.9524
3 | 0.3751 | 0.0044 | 0.0156 | 85.25
3.5 | 0.439 | 0.0046 | 0.0146 | 95.4348
4 | 0.5176 | 0.00485 | 0.0102 | 106.7216
4.5 | 0.5914 | 0.00509 | 0.0071 | 116.1886
5 | 0.646 | 0.00538 | 0.0081 | 120.0743
5.5 | 0.7008 | 0.00572 | 0.0091 | 122.5175
6 | 0.7558 | 0.00609 | 0.0101 | 124.1051
6.5 | 0.8108 | 0.00656 | 0.0111 | 123.5976
7 | 0.8663 | 0.00702 | 0.0121 | 123.4046
7.5 | 0.9216 | 0.00759 | 0.0131 | 121.4229
8 | 0.9767 | 0.00826 | 0.0141 | 118.2446
8.5 | 1.0321 | 0.00892 | 0.0151 | 115.7063
9 | 1.0878 | 0.0096 | 0.0161 | 113.3125
9.5 | 1.1433 | 0.01038 | 0.0171 | 110.1445
10 | 1.1984 | 0.01126 | 0.0182 | 106.4298
10.5 | 1.2533 | 0.01216 | 0.0194 | 103.0674
11 | 1.3064 | 0.01327 | 0.0208 | 98.4476
11.5 | 1.3578 | 0.01461 | 0.0223 | 92.9363
12 | 1.4076 | 0.01601 | 0.024 | 87.92
12.5 | 1.4531 | 0.01777 | 0.026 | 81.7727
13 | 1.4893 | 0.02024 | 0.0286 | 73.582
13.5 | 1.5067 | 0.0238 | 0.0323 | 63.3067
14 | 1.5026 | 0.02706 | 0.0376 | 55.5285
14.5 | 1.4707 | 0.03589 | 0.0339 | 40.978
15 | 1.4287 | 0.05172 | 0.0206 | 27.6237
15.5 | 1.3472 | 0.07175 | 0.0082 | 18.7763
16.5 | 1.2429 | 0.10214 | -0.008 | 12.1686
17 | 1.1892 | 0.11991 | -0.0186 | 9.9174
17.5 | 1.1427 | 0.13801 | -0.0299 | 8.2798
18 | 1.103 | 0.15611 | -0.0413 | 7.0655
18.5 | 1.072 | 0.17357 | -0.0525 | 6.1762

## 79. Re 5M Mach 0.50 (1)
BIGFOIL.COM POLAR EXPORT
PW Rennbrett Strak 3 final
PW Rennbrett Strak 3 final |  |  |  | Cl Max: | 1.068 | at alpha= | 20 | deg
JavaFoil+Calcfoil stall+Eppler ext transition |  |  |  | L/D Max: | 106.855 | at alpha= | 5.5 | deg
Re: | 5000000 |  |  | Cd Min: | 0.00511 | at alpha= | 1.5 | deg
Mach: | 0.5 |  |  | Cl=0 at alpha= | -0.11364 | deg
|  |  |  | @ Cl=0.1, Cd= | 0.0060196
|  |  |  | @ Cl=0.4, Cd= | 0.0053294
|  |  |  | @ Cl=0.6, Cd= | 0.0061101
alpha (deg) | Cl | Cd | Cm | Cl/Cd
-20 | -1.047 | 0.15685 | 0.007 | -6.672
-19.5 | -1.022 | 0.13852 | 0.007 | -7.377
-19 | -0.995 | 0.14864 | 0.007 | -6.693
-18.5 | -0.97 | 0.13592 | 0.007 | -7.135
-18 | -0.945 | 0.12637 | 0.008 | -7.478
-17.5 | -0.918 | 0.13531 | 0.007 | -6.781
-17 | -0.893 | 0.12206 | 0.008 | -7.313
-16.5 | -0.868 | 0.11306 | 0.008 | -7.675
-16 | -0.84 | 0.12331 | 0.008 | -6.816
-15.5 | -0.815 | 0.10988 | 0.008 | -7.415
-15 | -0.79 | 0.1004 | 0.008 | -7.865
-14.5 | -0.762 | 0.10962 | 0.008 | -6.952
-14 | -0.737 | 0.09572 | 0.008 | -7.698
-13.5 | -0.713 | 0.08624 | 0.009 | -8.273
-13 | -0.684 | 0.09388 | 0.008 | -7.281
-12.5 | -0.659 | 0.0822 | 0.008 | -8.012
-12 | -0.636 | 0.07326 | 0.009 | -8.684
-11.5 | -0.605 | 0.07625 | 0.008 | -7.934
-11 | -0.58 | 0.06927 | 0.009 | -8.373
-10.5 | -0.559 | 0.06045 | 0.01 | -9.252
-10 | -0.527 | 0.06344 | 0.008 | -8.299
-9.5 | -0.503 | 0.05658 | 0.009 | -8.893
-9 | -0.474 | 0.05658 | 0.008 | -8.373
-8.5 | -0.447 | 0.05428 | 0.008 | -8.235
-8 | -0.421 | 0.05001 | 0.009 | -8.422
-7.5 | -0.394 | 0.04791 | 0.009 | -8.232
-7 | -0.368 | 0.04553 | 0.009 | -8.08
-6.5 | -0.343 | 0.04137 | 0.01 | -8.289
-6 | -0.316 | 0.03928 | 0.01 | -8.047
-5.5 | -0.288 | 0.03818 | 0.009 | -7.55
-5 | -0.262 | 0.03595 | 0.009 | -7.287
-4.5 | -0.291 | 0.00837 | 0.018 | -34.786
-4 | -0.258 | 0.00819 | 0.018 | -31.52
-3.5 | -0.34 | 0.00802 | 0.018 | -42.325
-3 | -0.341 | 0.00782 | 0.018 | -43.53
-2.5 | -0.299 | 0.00768 | 0.018 | -38.936
-2 | -0.244 | 0.00752 | 0.018 | -32.416
-1.5 | -0.182 | 0.00741 | 0.018 | -24.599
-1 | -0.118 | 0.00732 | 0.018 | -16.069
-0.5 | -0.051 | 0.00728 | 0.018 | -7.06
0 | 0.015 | 0.0064 | 0.018 | 2.407
0.5 | 0.082 | 0.00635 | 0.018 | 12.981
1 | 0.149 | 0.00512 | 0.018 | 29.168
1.5 | 0.216 | 0.00511 | 0.018 | 42.282
2 | 0.283 | 0.00517 | 0.018 | 54.753
2.5 | 0.349 | 0.0052 | 0.018 | 67.209
3 | 0.416 | 0.00537 | 0.018 | 77.466
3.5 | 0.482 | 0.00561 | 0.018 | 85.873
4 | 0.547 | 0.00589 | 0.018 | 92.962
4.5 | 0.612 | 0.00616 | 0.018 | 99.374
5 | 0.676 | 0.0065 | 0.018 | 103.897
5.5 | 0.738 | 0.0069 | 0.018 | 106.855
6 | 0.796 | 0.00748 | 0.018 | 106.334
6.5 | 0.849 | 0.00836 | 0.018 | 101.598
7 | 0.888 | 0.00991 | 0.017 | 89.625
7.5 | 0.894 | 0.01165 | 0.017 | 76.763
8 | 0.838 | 0.01514 | 0.016 | 55.354
8.5 | 0.52 | 0.02415 | 0.015 | 21.534
9 | 0.535 | 0.03187 | 0.014 | 16.792
9.5 | 0.556 | 0.03748 | 0.014 | 14.84
10 | 0.562 | 0.05417 | 0.012 | 10.377
10.5 | 0.6 | 0.04905 | 0.013 | 12.238
11 | 0.614 | 0.06129 | 0.012 | 10.019
11.5 | 0.641 | 0.06413 | 0.012 | 10
12 | 0.671 | 0.06551 | 0.012 | 10.238
12.5 | 0.671 | 0.09308 | 0.008 | 7.211
13 | 0.703 | 0.08985 | 0.009 | 7.827
13.5 | 0.733 | 0.08968 | 0.01 | 8.175
14 | 0.751 | 0.1069 | 0.008 | 7.028
14.5 | 0.778 | 0.10408 | 0.008 | 7.478
15 | 0.815 | 0.09869 | 0.009 | 8.255
15.5 | 0.832 | 0.11439 | 0.008 | 7.27
16 | 0.859 | 0.11345 | 0.008 | 7.569
16.5 | 0.884 | 0.12845 | 0.008 | 6.881
17 | 0.911 | 0.12132 | 0.008 | 7.513
17.5 | 0.936 | 0.1355 | 0.008 | 6.91
18 | 0.963 | 0.1401 | 0.008 | 6.875
18.5 | 0.989 | 0.14421 | 0.008 | 6.86
19 | 1.016 | 0.14636 | 0.008 | 6.939
19.5 | 1.041 | 0.1535 | 0.008 | 6.782
20 | 1.068 | 0.15546 | 0.008 | 6.871

## 80. Re 5M Mach 0.50 (2)
BIGFOIL.COM POLAR EXPORT
PW Rennbrett Strak 3 final
PW Rennbrett Strak 3 final |  |  |  | Cl Max: | 1.2416 | at alpha= | 9 | deg
XFOIL ncrit=9 |  |  |  | L/D Max: | 128.48 | at alpha= | 6 | deg
Re: | 5000000 |  |  | Cd Min: | 0.13851 | at alpha= | 14 | deg
Mach: | 0.5 |  |  | Cl=0 at alpha= | -99 | deg
|  |  |  | @ Cl=0.1, Cd= | 0.0055814
|  |  |  | @ Cl=0.4, Cd= | 0.0045359
|  |  |  | @ Cl=0.6, Cd= | 0.00519
alpha (deg) | Cl | Cd | Cm | Cl/Cd
0 | 0.0422 | 0.00582 | 0.0142 | 7.2509
0.5 | 0.1076 | 0.00555 | 0.0146 | 19.3874
1 | 0.1712 | 0.00506 | 0.0152 | 33.834
1.5 | 0.2334 | 0.00458 | 0.0162 | 50.9607
2 | 0.2927 | 0.00427 | 0.0183 | 68.548
2.5 | 0.3581 | 0.0044 | 0.0193 | 81.3864
3 | 0.4321 | 0.00464 | 0.0185 | 93.125
3.5 | 0.5096 | 0.00489 | 0.0171 | 104.2127
4 | 0.603 | 0.0052 | 0.0125 | 115.9615
4.5 | 0.6842 | 0.00555 | 0.0109 | 123.2793
5 | 0.7552 | 0.00591 | 0.0118 | 127.7834
5.5 | 0.8209 | 0.00641 | 0.0139 | 128.0655
6 | 0.8878 | 0.00691 | 0.0164 | 128.4805
6.5 | 0.9553 | 0.00757 | 0.019 | 126.1955
7 | 1.0237 | 0.00839 | 0.022 | 122.0143
7.5 | 1.0933 | 0.00932 | 0.0253 | 117.3069
8 | 1.1637 | 0.01053 | 0.0293 | 110.5128
8.5 | 1.2249 | 0.01344 | 0.0347 | 91.1384
9 | 1.2416 | 0.02011 | 0.0402 | 61.7404
9.5 | 1.2121 | 0.02763 | 0.043 | 43.869
10 | 1.1811 | 0.04169 | 0.0279 | 28.3305
10.5 | 1.1466 | 0.05493 | 0.0183 | 20.8738
11 | 1.1094 | 0.06702 | 0.0107 | 16.5533
11.5 | 1.0773 | 0.0784 | 0.0041 | 13.7411
12 | 1.0469 | 0.08987 | -0.0023 | 11.649
12.5 | 1.0203 | 0.10152 | -0.0087 | 10.0502
13 | 1 | 0.11326 | -0.0154 | 8.8292
13.5 | 0.9807 | 0.12583 | -0.0229 | 7.7938
14 | 0.9664 | 0.13851 | -0.0306 | 6.9771

## 81. Re 6M Mach 0.00 (1)
BIGFOIL.COM POLAR EXPORT
PW Rennbrett Strak 3 final
PW Rennbrett Strak 3 final |  |  |  | Cl Max: | 0.999 | at alpha= | 10 | deg
JavaFoil+Calcfoil stall+Eppler ext transition |  |  |  | L/D Max: | 115.372 | at alpha= | 6.5 | deg
Re: | 6000000 |  |  | Cd Min: | 0.00497 | at alpha= | 1.5 | deg
Mach: | 0 |  |  | Cl=0 at alpha= | -0.11207 | deg
|  |  |  | @ Cl=0.1, Cd= | 0.00565
|  |  |  | @ Cl=0.4, Cd= | 0.0050853
|  |  |  | @ Cl=0.6, Cd= | 0.005796
alpha (deg) | Cl | Cd | Cm | Cl/Cd
-12.5 | -0.341 | 0.07903 | 0.007 | -4.316
-12 | -0.359 | 0.07483 | 0.007 | -4.799
-11.5 | -0.377 | 0.07054 | 0.008 | -5.347
-11 | -0.395 | 0.06636 | 0.008 | -5.953
-10.5 | -0.412 | 0.06272 | 0.008 | -6.569
-10 | -0.428 | 0.05878 | 0.008 | -7.286
-9.5 | -0.444 | 0.05437 | 0.008 | -8.159
-9 | -0.457 | 0.0503 | 0.009 | -9.082
-8.5 | -0.468 | 0.04591 | 0.009 | -10.198
-8 | -0.575 | 0.00938 | 0.015 | -61.313
-7.5 | -0.579 | 0.00883 | 0.015 | -65.595
-7 | -0.575 | 0.00859 | 0.015 | -67.001
-6.5 | -0.565 | 0.0083 | 0.015 | -68.022
-6 | -0.548 | 0.00811 | 0.015 | -67.573
-5.5 | -0.524 | 0.0079 | 0.015 | -66.411
-5 | -0.495 | 0.00773 | 0.015 | -63.985
-4.5 | -0.459 | 0.00758 | 0.015 | -60.502
-4 | -0.417 | 0.00742 | 0.016 | -56.184
-3.5 | -0.371 | 0.00729 | 0.016 | -50.925
-3 | -0.322 | 0.00719 | 0.016 | -44.75
-2.5 | -0.269 | 0.00709 | 0.016 | -38.026
-2 | -0.215 | 0.00703 | 0.016 | -30.618
-1.5 | -0.159 | 0.00696 | 0.016 | -22.862
-1 | -0.102 | 0.00692 | 0.016 | -14.763
-0.5 | -0.045 | 0.00616 | 0.016 | -7.241
0 | 0.013 | 0.00608 | 0.016 | 2.196
0.5 | 0.071 | 0.00606 | 0.016 | 11.77
1 | 0.129 | 0.00524 | 0.016 | 24.696
1.5 | 0.187 | 0.00497 | 0.016 | 37.659
2 | 0.245 | 0.00498 | 0.016 | 49.249
2.5 | 0.303 | 0.00497 | 0.016 | 60.964
3 | 0.361 | 0.00501 | 0.016 | 71.973
3.5 | 0.418 | 0.00512 | 0.016 | 81.728
4 | 0.475 | 0.00532 | 0.016 | 89.332
4.5 | 0.532 | 0.0055 | 0.015 | 96.689
5 | 0.589 | 0.00575 | 0.015 | 102.448
5.5 | 0.644 | 0.00598 | 0.015 | 107.854
6 | 0.699 | 0.00615 | 0.015 | 113.571
6.5 | 0.752 | 0.00652 | 0.015 | 115.372
7 | 0.802 | 0.00701 | 0.015 | 114.471
7.5 | 0.85 | 0.00747 | 0.015 | 113.725
8 | 0.893 | 0.00831 | 0.015 | 107.494
8.5 | 0.932 | 0.00901 | 0.015 | 103.362
9 | 0.964 | 0.00966 | 0.015 | 99.815
9.5 | 0.991 | 0.01045 | 0.015 | 94.804
10 | 0.999 | 0.01116 | 0.014 | 89.531
10.5 | 0.996 | 0.01254 | 0.014 | 79.466
11 | 0.983 | 0.0146 | 0.014 | 67.34
11.5 | 0.957 | 0.01835 | 0.013 | 52.124
12 | 0.919 | 0.02479 | 0.013 | 37.09
12.5 | 0.876 | 0.03406 | 0.012 | 25.707
13 | 0.831 | 0.04505 | 0.011 | 18.441
13.5 | 0.787 | 0.0567 | 0.011 | 13.871
14 | 0.745 | 0.06709 | 0.01 | 11.108
14.5 | 0.705 | 0.0771 | 0.009 | 9.143
15 | 0.668 | 0.08411 | 0.009 | 7.94

## 82. Re 6M Mach 0.00 (2)
BIGFOIL.COM POLAR EXPORT
PW Rennbrett Strak 3 final
PW Rennbrett Strak 3 final |  |  |  | Cl Max: | 1.6732 | at alpha= | 16.5 | deg
XFOIL ncrit=9 |  |  |  | L/D Max: | 126.525 | at alpha= | 6.5 | deg
Re: | 6000000 |  |  | Cd Min: | 0.14247 | at alpha= | 20 | deg
Mach: | 0 |  |  | Cl=0 at alpha= | -0.27608 | deg
|  |  |  | @ Cl=0.1, Cd= | 0.0051646
|  |  |  | @ Cl=0.4, Cd= | 0.0043278
|  |  |  | @ Cl=0.6, Cd= | 0.0050037
alpha (deg) | Cl | Cd | Cm | Cl/Cd
-9 | -0.9409 | 0.01656 | 0.0042 | -56.8176
-8.5 | -0.8943 | 0.01396 | 0.0053 | -64.0616
-8 | -0.8437 | 0.01235 | 0.006 | -68.3158
-7.5 | -0.7919 | 0.01114 | 0.0068 | -71.0862
-7 | -0.7443 | 0.0102 | 0.0087 | -72.9706
-6.5 | -0.6924 | 0.00924 | 0.0096 | -74.9351
-6 | -0.6389 | 0.00847 | 0.0103 | -75.4309
-5.5 | -0.5846 | 0.00783 | 0.0108 | -74.6616
-5 | -0.5297 | 0.00729 | 0.0113 | -72.6612
-4.5 | -0.4742 | 0.00693 | 0.0116 | -68.4271
-4 | -0.4185 | 0.00666 | 0.0119 | -62.8378
-3.5 | -0.3625 | 0.00646 | 0.0121 | -56.1146
-3 | -0.3063 | 0.00633 | 0.0123 | -48.3886
-2.5 | -0.25 | 0.0062 | 0.0124 | -40.3226
-2 | -0.1936 | 0.00612 | 0.0126 | -31.634
-1.5 | -0.1372 | 0.00603 | 0.0127 | -22.7529
-1 | -0.0809 | 0.0059 | 0.0128 | -13.7119
-0.5 | -0.0249 | 0.00575 | 0.0129 | -4.3304
0 | 0.0307 | 0.0055 | 0.013 | 5.5818
0.5 | 0.0863 | 0.00526 | 0.0132 | 16.4068
1 | 0.1409 | 0.00488 | 0.0133 | 28.873
1.5 | 0.1955 | 0.00459 | 0.0136 | 42.5926
2 | 0.2475 | 0.00412 | 0.0145 | 60.0728
2.5 | 0.2993 | 0.00405 | 0.0157 | 73.9012
3 | 0.3549 | 0.00419 | 0.0161 | 84.7017
3.5 | 0.4171 | 0.00438 | 0.0148 | 95.2283
4 | 0.4816 | 0.0046 | 0.013 | 104.6957
4.5 | 0.5558 | 0.00483 | 0.0089 | 115.0725
5 | 0.6194 | 0.00508 | 0.0072 | 121.9291
5.5 | 0.6714 | 0.00542 | 0.008 | 123.8745
6 | 0.7235 | 0.00573 | 0.0088 | 126.2653
6.5 | 0.7756 | 0.00613 | 0.0095 | 126.5253
7 | 0.8279 | 0.00656 | 0.0101 | 126.2043
7.5 | 0.8802 | 0.00699 | 0.0107 | 125.9227
8 | 0.9322 | 0.00752 | 0.0113 | 123.9628
8.5 | 0.984 | 0.00811 | 0.0118 | 121.3317
9 | 1.0362 | 0.00865 | 0.0122 | 119.7919
9.5 | 1.0884 | 0.00918 | 0.0126 | 118.5621
10 | 1.1401 | 0.00982 | 0.013 | 116.0998
10.5 | 1.1916 | 0.01044 | 0.0134 | 114.1379
11.5 | 1.2928 | 0.01186 | 0.0142 | 109.0051
12 | 1.3416 | 0.01278 | 0.0147 | 104.9765
12.5 | 1.3902 | 0.0136 | 0.0152 | 102.2206
13 | 1.4378 | 0.01448 | 0.0158 | 99.2956
13.5 | 1.4836 | 0.01549 | 0.0165 | 95.7779
14 | 1.5269 | 0.01669 | 0.0174 | 91.4859
14.5 | 1.5661 | 0.0182 | 0.0187 | 86.0495
15 | 1.6042 | 0.01959 | 0.0201 | 81.8887
15.5 | 1.6386 | 0.02109 | 0.0217 | 77.6956
16 | 1.668 | 0.02269 | 0.0238 | 73.5126
16.5 | 1.6732 | 0.02481 | 0.0288 | 67.4405
17 | 1.6727 | 0.02782 | 0.0318 | 60.1258
17.5 | 1.6636 | 0.03345 | 0.0308 | 49.7339
18 | 1.643 | 0.04328 | 0.0242 | 37.9621
18.5 | 1.5755 | 0.06167 | 0.0123 | 25.5473
19 | 1.4673 | 0.08555 | -0.0003 | 17.1514
19.5 | 1.3312 | 0.11818 | -0.0195 | 11.2642
20 | 1.2564 | 0.14247 | -0.0346 | 8.8187

## 83. Re 6M Mach 0.10 (1)
BIGFOIL.COM POLAR EXPORT
PW Rennbrett Strak 3 final
PW Rennbrett Strak 3 final |  |  |  | Cl Max: | 0.995 | at alpha= | 10 | deg
JavaFoil+Calcfoil stall+Eppler ext transition |  |  |  | L/D Max: | 114.745 | at alpha= | 6.5 | deg
Re: | 6000000 |  |  | Cd Min: | 0.00497 | at alpha= | 1.5 | deg
Mach: | 0.1 |  |  | Cl=0 at alpha= | -0.11207 | deg
|  |  |  | @ Cl=0.1, Cd= | 0.0056641
|  |  |  | @ Cl=0.4, Cd= | 0.0050821
|  |  |  | @ Cl=0.6, Cd= | 0.0057914
alpha (deg) | Cl | Cd | Cm | Cl/Cd
-12.5 | -0.301 | 0.07991 | 0.007 | -3.77
-12 | -0.321 | 0.07544 | 0.007 | -4.26
-11.5 | -0.342 | 0.07103 | 0.007 | -4.814
-11 | -0.362 | 0.06695 | 0.008 | -5.413
-10.5 | -0.382 | 0.06343 | 0.008 | -6.026
-10 | -0.402 | 0.05889 | 0.008 | -6.826
-9.5 | -0.42 | 0.05519 | 0.008 | -7.61
-9 | -0.436 | 0.05131 | 0.009 | -8.499
-8.5 | -0.45 | 0.04731 | 0.009 | -9.512
-8 | -0.463 | 0.04158 | 0.01 | -11.145
-7.5 | -0.567 | 0.00888 | 0.015 | -63.829
-7 | -0.566 | 0.00863 | 0.015 | -65.638
-6.5 | -0.559 | 0.00835 | 0.015 | -66.909
-6 | -0.544 | 0.00815 | 0.015 | -66.752
-5.5 | -0.522 | 0.00795 | 0.015 | -65.72
-5 | -0.494 | 0.00775 | 0.015 | -63.709
-4.5 | -0.459 | 0.0076 | 0.016 | -60.403
-4 | -0.418 | 0.00745 | 0.016 | -56.124
-3.5 | -0.372 | 0.0073 | 0.016 | -50.998
-3 | -0.323 | 0.0072 | 0.016 | -44.864
-2.5 | -0.271 | 0.0071 | 0.016 | -38.137
-2 | -0.216 | 0.00704 | 0.016 | -30.711
-1.5 | -0.16 | 0.00696 | 0.016 | -22.971
-1 | -0.103 | 0.00694 | 0.016 | -14.806
-0.5 | -0.045 | 0.00616 | 0.016 | -7.275
0 | 0.013 | 0.00609 | 0.016 | 2.203
0.5 | 0.072 | 0.00606 | 0.016 | 11.829
1 | 0.13 | 0.00524 | 0.016 | 24.809
1.5 | 0.188 | 0.00497 | 0.016 | 37.852
2 | 0.246 | 0.00498 | 0.016 | 49.502
2.5 | 0.304 | 0.00503 | 0.016 | 60.542
3 | 0.362 | 0.00501 | 0.016 | 72.323
3.5 | 0.42 | 0.00512 | 0.016 | 82.081
4 | 0.478 | 0.00532 | 0.016 | 89.705
4.5 | 0.535 | 0.00551 | 0.016 | 97.03
5 | 0.592 | 0.00576 | 0.016 | 102.79
5.5 | 0.648 | 0.00598 | 0.015 | 108.217
6 | 0.702 | 0.00616 | 0.015 | 113.938
6.5 | 0.755 | 0.00658 | 0.015 | 114.745
7 | 0.806 | 0.00703 | 0.015 | 114.563
7.5 | 0.853 | 0.0075 | 0.015 | 113.696
8 | 0.896 | 0.00841 | 0.015 | 106.568
8.5 | 0.934 | 0.00913 | 0.015 | 102.334
9 | 0.966 | 0.00981 | 0.015 | 98.487
9.5 | 0.988 | 0.00994 | 0.015 | 99.365
10 | 0.995 | 0.01139 | 0.014 | 87.353
10.5 | 0.989 | 0.01293 | 0.014 | 76.48
11 | 0.97 | 0.01545 | 0.014 | 62.774
11.5 | 0.939 | 0.01983 | 0.013 | 47.34
12 | 0.895 | 0.0275 | 0.012 | 32.552
12.5 | 0.845 | 0.03879 | 0.012 | 21.79
13 | 0.799 | 0.04929 | 0.011 | 16.221
13.5 | 0.752 | 0.0616 | 0.01 | 12.199
14 | 0.709 | 0.07043 | 0.01 | 10.064
14.5 | 0.664 | 0.08088 | 0.009 | 8.215
15 | 0.623 | 0.08804 | 0.009 | 7.082

## 84. Re 6M Mach 0.10 (2)
BIGFOIL.COM POLAR EXPORT
PW Rennbrett Strak 3 final
PW Rennbrett Strak 3 final |  |  |  | Cl Max: | 1.657 | at alpha= | 16 | deg
XFOIL ncrit=9 |  |  |  | L/D Max: | 126.713 | at alpha= | 6 | deg
Re: | 6000000 |  |  | Cd Min: | 0.14399 | at alpha= | 19.5 | deg
Mach: | 0.1 |  |  | Cl=0 at alpha= | -0.27728 | deg
|  |  |  | @ Cl=0.1, Cd= | 0.0051769
|  |  |  | @ Cl=0.4, Cd= | 0.0043302
|  |  |  | @ Cl=0.6, Cd= | 0.005025
alpha (deg) | Cl | Cd | Cm | Cl/Cd
-9.5 | -0.7071 | 0.08992 | 0.0295 | -7.8637
-8.5 | -0.896 | 0.01602 | 0.0039 | -55.9301
-8 | -0.8478 | 0.01347 | 0.005 | -62.9399
-7.5 | -0.7963 | 0.01198 | 0.0059 | -66.4691
-7 | -0.7487 | 0.01087 | 0.0079 | -68.8776
-6.5 | -0.6966 | 0.00972 | 0.009 | -71.6667
-6 | -0.6429 | 0.00882 | 0.0098 | -72.8912
-5.5 | -0.5883 | 0.00805 | 0.0105 | -73.0807
-5 | -0.5331 | 0.00743 | 0.011 | -71.7497
-4.5 | -0.4773 | 0.007 | 0.0114 | -68.1857
-4 | -0.4211 | 0.00671 | 0.0118 | -62.7571
-3.5 | -0.3647 | 0.00648 | 0.012 | -56.2809
-3 | -0.3081 | 0.00637 | 0.0122 | -48.3673
-2.5 | -0.2514 | 0.00621 | 0.0124 | -40.4831
-2 | -0.1946 | 0.00613 | 0.0126 | -31.7455
-1.5 | -0.1378 | 0.00604 | 0.0127 | -22.8146
-1 | -0.0813 | 0.00591 | 0.0128 | -13.7563
-0.5 | -0.0249 | 0.00576 | 0.013 | -4.3229
0 | 0.031 | 0.00551 | 0.0131 | 5.6261
0.5 | 0.0869 | 0.00527 | 0.0132 | 16.4896
1 | 0.1418 | 0.00488 | 0.0134 | 29.0574
1.5 | 0.1968 | 0.0046 | 0.0137 | 42.7826
2 | 0.249 | 0.00412 | 0.0146 | 60.4369
2.5 | 0.3012 | 0.00406 | 0.0158 | 74.1872
3 | 0.3571 | 0.0042 | 0.0162 | 85.0238
3.5 | 0.4197 | 0.00439 | 0.0149 | 95.6036
4 | 0.4848 | 0.00461 | 0.013 | 105.1627
5 | 0.6236 | 0.00511 | 0.0073 | 122.0352
5.5 | 0.676 | 0.00543 | 0.0081 | 124.4936
6 | 0.7286 | 0.00575 | 0.0089 | 126.713
6.5 | 0.7811 | 0.00617 | 0.0097 | 126.5964
7 | 0.8338 | 0.00659 | 0.0104 | 126.525
7.5 | 0.8866 | 0.00704 | 0.011 | 125.9375
8 | 0.939 | 0.00762 | 0.0117 | 123.2283
8.5 | 0.9914 | 0.0082 | 0.0123 | 120.9024
9 | 1.044 | 0.00876 | 0.0128 | 119.1781
9.5 | 1.0969 | 0.0093 | 0.0133 | 117.9462
10 | 1.1492 | 0.00993 | 0.0137 | 115.7301
10.5 | 1.2011 | 0.01065 | 0.0142 | 112.7793
11 | 1.2527 | 0.01134 | 0.0147 | 110.4674
11.5 | 1.3033 | 0.01215 | 0.0153 | 107.2675
12 | 1.3526 | 0.0131 | 0.0159 | 103.2519
12.5 | 1.4018 | 0.01394 | 0.0166 | 100.5595
13 | 1.4494 | 0.01494 | 0.0174 | 97.0147
13.5 | 1.4945 | 0.01613 | 0.0184 | 92.6534
14 | 1.5363 | 0.01757 | 0.0196 | 87.4388
14.5 | 1.5751 | 0.01913 | 0.0212 | 82.3366
15 | 1.6124 | 0.02058 | 0.0228 | 78.3479
15.5 | 1.6422 | 0.02238 | 0.025 | 73.378
16 | 1.657 | 0.02438 | 0.0291 | 67.9655
16.5 | 1.6483 | 0.02767 | 0.0332 | 59.5699
17 | 1.6419 | 0.03307 | 0.0323 | 49.6492
17.5 | 1.6217 | 0.04316 | 0.0253 | 37.5741
18 | 1.5567 | 0.06112 | 0.0134 | 25.4696
18.5 | 1.4359 | 0.0869 | -0.0005 | 16.5236
19 | 1.3243 | 0.11438 | -0.0165 | 11.5781
19.5 | 1.223 | 0.14399 | -0.0351 | 8.4936

## 85. Re 6M Mach 0.25 (1)
BIGFOIL.COM POLAR EXPORT
PW Rennbrett Strak 3 final
PW Rennbrett Strak 3 final |  |  |  | Cl Max: | 0.969 | at alpha= | 9.5 | deg
JavaFoil+Calcfoil stall+Eppler ext transition |  |  |  | L/D Max: | 114.374 | at alpha= | 6.5 | deg
Re: | 6000000 |  |  | Cd Min: | 0.00502 | at alpha= | 1.5 | deg
Mach: | 0.25 |  |  | Cl=0 at alpha= | -0.11667 | deg
|  |  |  | @ Cl=0.1, Cd= | 0.005739
|  |  |  | @ Cl=0.4, Cd= | 0.10313
|  |  |  | @ Cl=0.6, Cd= | 0.10313
alpha (deg) | Cl | Cd | Cm | Cl/Cd
-11 | -0.061 | 0.06903 | 0.008 | -0.89
-10.5 | -0.059 | 0.0654 | 0.008 | -0.896
-10 | -0.133 | 0.06176 | 0.008 | -2.146
-9.5 | -0.199 | 0.05802 | 0.008 | -3.436
-9 | -0.252 | 0.05497 | 0.008 | -4.59
-8.5 | -0.299 | 0.05155 | 0.008 | -5.792
-8 | -0.339 | 0.04739 | 0.009 | -7.153
-7.5 | -0.372 | 0.04391 | 0.009 | -8.471
-7 | -0.402 | 0.0368 | 0.01 | -10.933
-6.5 | -0.504 | 0.00852 | 0.016 | -59.112
-6 | -0.509 | 0.00834 | 0.016 | -61.079
-5.5 | -0.503 | 0.00811 | 0.016 | -61.995
-5 | -0.486 | 0.00792 | 0.016 | -61.353
-4.5 | -0.458 | 0.00773 | 0.016 | -59.299
-4 | -0.422 | 0.00757 | 0.016 | -55.648
-3.5 | -0.378 | 0.00744 | 0.016 | -50.813
-3 | -0.329 | 0.00728 | 0.016 | -45.278
-2.5 | -0.277 | 0.00716 | 0.016 | -38.693
-2 | -0.222 | 0.00707 | 0.016 | -31.33
-1.5 | -0.164 | 0.00703 | 0.016 | -23.364
-1 | -0.105 | 0.00698 | 0.016 | -15.107
-0.5 | -0.046 | 0.00628 | 0.016 | -7.333
0 | 0.014 | 0.00613 | 0.016 | 2.249
0.5 | 0.074 | 0.00609 | 0.016 | 12.102
1 | 0.134 | 0.00528 | 0.016 | 25.291
1.5 | 0.193 | 0.00502 | 0.016 | 38.564
2 | 0.253 | 0.00502 | 0.016 | 50.413
2.5 | 0.313 | 0.00502 | 0.016 | 62.354
3 | 0.372 | 0.00507 | 0.016 | 73.487
3.5 | 0.432 | 0.00519 | 0.016 | 83.188
4 | 0.491 | 0.0054 | 0.016 | 90.9
4.5 | 0.549 | 0.0056 | 0.016 | 98.087
5 | 0.607 | 0.00585 | 0.016 | 103.79
5.5 | 0.665 | 0.00614 | 0.016 | 108.165
6 | 0.72 | 0.00642 | 0.016 | 112.234
6.5 | 0.774 | 0.00677 | 0.016 | 114.374
7 | 0.824 | 0.00733 | 0.016 | 112.435
7.5 | 0.871 | 0.00785 | 0.016 | 110.973
8 | 0.911 | 0.00882 | 0.015 | 103.254
8.5 | 0.945 | 0.00972 | 0.015 | 97.169
9 | 0.965 | 0.00996 | 0.015 | 96.895
9.5 | 0.969 | 0.01155 | 0.015 | 83.886
10 | 0.957 | 0.01346 | 0.014 | 71.053
10.5 | 0.92 | 0.01717 | 0.014 | 53.581
11 | 0.863 | 0.02443 | 0.013 | 35.327
11.5 | 0.791 | 0.03651 | 0.012 | 21.668
12 | 0.717 | 0.04961 | 0.011 | 14.444
12.5 | 0.642 | 0.0608 | 0.011 | 10.555
13 | 0.562 | 0.07264 | 0.01 | 7.733
13.5 | 0.478 | 0.08428 | 0.009 | 5.677
14 | 0.393 | 0.09381 | 0.009 | 4.186
14.5 | 0.302 | 0.10313 | 0.008 | 2.924

## 86. Re 6M Mach 0.25 (2)
BIGFOIL.COM POLAR EXPORT
PW Rennbrett Strak 3 final
PW Rennbrett Strak 3 final |  |  |  | Cl Max: | 1.5443 | at alpha= | 14 | deg
XFOIL ncrit=9 |  |  |  | L/D Max: | 128.028 | at alpha= | 6.5 | deg
Re: | 6000000 |  |  | Cd Min: | 0.2787 | at alpha= | -20 | deg
Mach: | 0.25 |  |  | Cl=0 at alpha= | -0.2846 | deg
|  |  |  | @ Cl=0.1, Cd= | 0.0051902
|  |  |  | @ Cl=0.4, Cd= | 0.0043343
|  |  |  | @ Cl=0.6, Cd= | 0.0050291
alpha (deg) | Cl | Cd | Cm | Cl/Cd
-20 | -0.9708 | 0.2787 | 0.1347 | -3.4833
-19.5 | -0.9521 | 0.27164 | 0.13 | -3.505
-19 | -0.9332 | 0.2644 | 0.1253 | -3.5295
-18.5 | -0.9143 | 0.2571 | 0.1207 | -3.5562
-18 | -0.8953 | 0.24968 | 0.116 | -3.5858
-17.5 | -0.8765 | 0.24216 | 0.1114 | -3.6195
-17 | -0.8599 | 0.23288 | 0.1064 | -3.6925
-16.5 | -0.8414 | 0.22579 | 0.1019 | -3.7265
-16 | -0.8226 | 0.21872 | 0.0975 | -3.761
-15.5 | -0.804 | 0.21146 | 0.0932 | -3.8021
-15 | -0.7854 | 0.20407 | 0.0888 | -3.8487
-14.5 | -0.7665 | 0.19645 | 0.0846 | -3.9018
-14 | -0.7492 | 0.1878 | 0.0802 | -3.9894
-13.5 | -0.7324 | 0.17923 | 0.0757 | -4.0864
-13 | -0.7162 | 0.17097 | 0.0714 | -4.189
-12.5 | -0.7011 | 0.16251 | 0.067 | -4.3142
-12 | -0.6866 | 0.15397 | 0.0627 | -4.4593
-11.5 | -0.6734 | 0.14527 | 0.0584 | -4.6355
-11 | -0.6607 | 0.13666 | 0.0541 | -4.8346
-10.5 | -0.6495 | 0.12787 | 0.0497 | -5.0794
-10 | -0.64 | 0.11899 | 0.0453 | -5.3786
-9 | -0.64 | 0.09832 | 0.0348 | -6.5094
-8.5 | -0.6479 | 0.08756 | 0.029 | -7.3995
-8 | -0.683 | 0.07604 | 0.0224 | -8.9821
-7.5 | -0.6971 | 0.05997 | 0.0092 | -11.6241
-6.5 | -0.7102 | 0.0164 | 0.0047 | -43.3049
-6 | -0.6602 | 0.01293 | 0.0063 | -51.0596
-5.5 | -0.6066 | 0.01046 | 0.0078 | -57.9924
-5 | -0.5508 | 0.00875 | 0.0091 | -62.9486
-4.5 | -0.4937 | 0.00772 | 0.0101 | -63.9508
-4 | -0.4355 | 0.00713 | 0.0108 | -61.0799
-3.5 | -0.377 | 0.00668 | 0.0115 | -56.4371
-3 | -0.3181 | 0.00649 | 0.0119 | -49.0139
-2.5 | -0.2594 | 0.00628 | 0.0123 | -41.3057
-2 | -0.2005 | 0.00617 | 0.0125 | -32.4959
-1.5 | -0.1416 | 0.00609 | 0.0128 | -23.2512
-1 | -0.0831 | 0.00596 | 0.013 | -13.943
-0.5 | -0.0249 | 0.0058 | 0.0132 | -4.2931
0 | 0.0329 | 0.00556 | 0.0133 | 5.9173
1 | 0.1472 | 0.00493 | 0.0137 | 29.858
1.5 | 0.2038 | 0.00462 | 0.0141 | 44.1126
2 | 0.2576 | 0.00415 | 0.0151 | 62.0723
2.5 | 0.3115 | 0.00411 | 0.0164 | 75.7908
3 | 0.3696 | 0.00425 | 0.0168 | 86.9647
3.5 | 0.4345 | 0.00443 | 0.0155 | 98.0813
4 | 0.5031 | 0.00467 | 0.0135 | 107.7302
4.5 | 0.5805 | 0.00495 | 0.0095 | 117.2727
5 | 0.6471 | 0.00522 | 0.0079 | 123.9655
5.5 | 0.7017 | 0.00558 | 0.0089 | 125.7527
6 | 0.7566 | 0.00594 | 0.01 | 127.3737
6.5 | 0.8117 | 0.00634 | 0.011 | 128.0284
7 | 0.8669 | 0.00684 | 0.012 | 126.7398
7.5 | 0.9222 | 0.00739 | 0.013 | 124.7903
8 | 0.9775 | 0.00802 | 0.014 | 121.8828
8.5 | 1.033 | 0.00864 | 0.0151 | 119.5602
9 | 1.0889 | 0.00927 | 0.0161 | 117.4649
9.5 | 1.1448 | 0.00999 | 0.0171 | 114.5946
10 | 1.2001 | 0.01084 | 0.0182 | 110.7103
10.5 | 1.2555 | 0.01166 | 0.0193 | 107.6758
11 | 1.3088 | 0.01281 | 0.0207 | 102.1702
11.5 | 1.3622 | 0.01386 | 0.0221 | 98.2828
12 | 1.4131 | 0.01517 | 0.0237 | 93.151
12.5 | 1.4591 | 0.01697 | 0.0257 | 85.9811
13 | 1.498 | 0.01929 | 0.0282 | 77.6568
13.5 | 1.5295 | 0.02185 | 0.0312 | 70
14 | 1.5443 | 0.02488 | 0.0353 | 62.0699
14.5 | 1.514 | 0.0305 | 0.0384 | 49.6393
15 | 1.485 | 0.043 | 0.0277 | 34.5349
15.5 | 1.4246 | 0.06099 | 0.0148 | 23.3579
16 | 1.361 | 0.07736 | 0.0059 | 17.5931
16.5 | 1.2772 | 0.09664 | -0.0045 | 13.2161
17 | 1.226 | 0.11306 | -0.0139 | 10.8438
17.5 | 1.1517 | 0.13595 | -0.0283 | 8.4715
18 | 1.1139 | 0.15342 | -0.0394 | 7.2605
18.5 | 1.0822 | 0.17085 | -0.0505 | 6.3342
19 | 1.0598 | 0.18717 | -0.061 | 5.6622

## 87. Re 6M Mach 0.50 (1)
BIGFOIL.COM POLAR EXPORT
PW Rennbrett Strak 3 final
PW Rennbrett Strak 3 final |  |  |  | Cl Max: | 1.069 | at alpha= | 20 | deg
JavaFoil+Calcfoil stall+Eppler ext transition |  |  |  | L/D Max: | 108.994 | at alpha= | 6 | deg
Re: | 6000000 |  |  | Cd Min: | 0.00515 | at alpha= | 1.5 | deg
Mach: | 0.5 |  |  | Cl=0 at alpha= | -0.11364 | deg
|  |  |  | @ Cl=0.1, Cd= | 0.0061352
|  |  |  | @ Cl=0.4, Cd= | 0.0052785
|  |  |  | @ Cl=0.6, Cd= | 0.0060065
alpha (deg) | Cl | Cd | Cm | Cl/Cd
-20 | -1.048 | 0.14504 | 0.007 | -7.223
-19.5 | -1.023 | 0.13617 | 0.007 | -7.515
-19 | -0.995 | 0.14592 | 0.007 | -6.82
-18.5 | -0.97 | 0.134 | 0.007 | -7.242
-18 | -0.946 | 0.12438 | 0.008 | -7.605
-17.5 | -0.918 | 0.13312 | 0.008 | -6.897
-17 | -0.894 | 0.11972 | 0.008 | -7.465
-16.5 | -0.87 | 0.11015 | 0.008 | -7.9
-16 | -0.841 | 0.11943 | 0.008 | -7.039
-15.5 | -0.816 | 0.10775 | 0.008 | -7.569
-15 | -0.792 | 0.09754 | 0.009 | -8.123
-14.5 | -0.762 | 0.10753 | 0.008 | -7.089
-14 | -0.738 | 0.09363 | 0.008 | -7.878
-13.5 | -0.716 | 0.0835 | 0.009 | -8.577
-13 | -0.684 | 0.08918 | 0.008 | -7.671
-12.5 | -0.66 | 0.08053 | 0.009 | -8.19
-12 | -0.64 | 0.07012 | 0.01 | -9.121
-11.5 | -0.606 | 0.07503 | 0.008 | -8.075
-11 | -0.582 | 0.06743 | 0.009 | -8.632
-10.5 | -0.568 | 0.0543 | 0.011 | -10.452
-10 | -0.527 | 0.06219 | 0.009 | -8.48
-9.5 | -0.507 | 0.05365 | 0.01 | -9.446
-9 | -0.475 | 0.05546 | 0.009 | -8.56
-8.5 | -0.448 | 0.05348 | 0.009 | -8.375
-8 | -0.424 | 0.04819 | 0.01 | -8.79
-7.5 | -0.396 | 0.04682 | 0.009 | -8.448
-7 | -0.369 | 0.04452 | 0.009 | -8.285
-6.5 | -0.347 | 0.03776 | 0.011 | -9.201
-6 | -0.321 | 0.03528 | 0.011 | -9.104
-5.5 | -0.291 | 0.03565 | 0.011 | -8.171
-5 | -0.324 | 0.00841 | 0.018 | -38.528
-4.5 | -0.291 | 0.00823 | 0.018 | -35.367
-4 | -0.258 | 0.00806 | 0.018 | -31.997
-3.5 | -0.34 | 0.00788 | 0.018 | -43.093
-3 | -0.341 | 0.00767 | 0.018 | -44.403
-2.5 | -0.299 | 0.00756 | 0.018 | -39.573
-2 | -0.244 | 0.00736 | 0.018 | -33.105
-1.5 | -0.182 | 0.00724 | 0.018 | -25.172
-1 | -0.118 | 0.00721 | 0.018 | -16.304
-0.5 | -0.051 | 0.00713 | 0.018 | -7.21
0 | 0.015 | 0.00641 | 0.018 | 2.404
0.5 | 0.082 | 0.00624 | 0.018 | 13.192
1 | 0.149 | 0.00585 | 0.018 | 25.531
1.5 | 0.216 | 0.00515 | 0.018 | 41.991
2 | 0.283 | 0.0052 | 0.018 | 54.427
2.5 | 0.349 | 0.00521 | 0.018 | 67.037
3 | 0.416 | 0.0053 | 0.018 | 78.49
3.5 | 0.482 | 0.00552 | 0.018 | 87.181
4 | 0.547 | 0.00577 | 0.018 | 94.905
4.5 | 0.612 | 0.00606 | 0.018 | 100.978
5 | 0.676 | 0.00647 | 0.018 | 104.51
5.5 | 0.738 | 0.00692 | 0.018 | 106.633
6 | 0.796 | 0.0073 | 0.018 | 108.994
6.5 | 0.849 | 0.00813 | 0.018 | 104.41
7 | 0.889 | 0.00952 | 0.017 | 93.399
7.5 | 0.897 | 0.01117 | 0.017 | 80.243
8 | 0.843 | 0.01422 | 0.017 | 59.279
8.5 | 0.525 | 0.022 | 0.015 | 23.848
9 | 0.54 | 0.02906 | 0.015 | 18.587
9.5 | 0.561 | 0.03475 | 0.014 | 16.136
10 | 0.567 | 0.0502 | 0.013 | 11.299
10.5 | 0.605 | 0.04567 | 0.013 | 13.247
11 | 0.621 | 0.05639 | 0.012 | 11.003
11.5 | 0.648 | 0.05908 | 0.012 | 10.966
12 | 0.676 | 0.06082 | 0.012 | 11.122
12.5 | 0.672 | 0.09127 | 0.008 | 7.363
13 | 0.71 | 0.08442 | 0.01 | 8.405
13.5 | 0.744 | 0.08086 | 0.011 | 9.203
14 | 0.752 | 0.10499 | 0.008 | 7.161
14.5 | 0.782 | 0.10119 | 0.009 | 7.732
15 | 0.825 | 0.08966 | 0.01 | 9.204
15.5 | 0.833 | 0.11183 | 0.008 | 7.448
16 | 0.861 | 0.11068 | 0.009 | 7.783
16.5 | 0.884 | 0.12506 | 0.008 | 7.07
17 | 0.913 | 0.1189 | 0.008 | 7.683
17.5 | 0.937 | 0.13245 | 0.008 | 7.073
18 | 0.965 | 0.1294 | 0.008 | 7.455
18.5 | 0.99 | 0.1412 | 0.008 | 7.011
19 | 1.018 | 0.13542 | 0.008 | 7.519
19.5 | 1.042 | 0.14778 | 0.008 | 7.052
20 | 1.069 | 0.14436 | 0.008 | 7.406

## 88. Re 6M Mach 0.50 (2)
BIGFOIL.COM POLAR EXPORT
PW Rennbrett Strak 3 final
PW Rennbrett Strak 3 final |  |  |  | Cl Max: | 1.2293 | at alpha= | 8.5 | deg
XFOIL ncrit=9 |  |  |  | L/D Max: | 133.129 | at alpha= | 6 | deg
Re: | 6000000 |  |  | Cd Min: | 0.01283 | at alpha= | 8.5 | deg
Mach: | 0.5 |  |  | Cl=0 at alpha= | -99 | deg
|  |  |  | @ Cl=0.1, Cd= | 0.0055144
|  |  |  | @ Cl=0.4, Cd= | 0.0043829
|  |  |  | @ Cl=0.6, Cd= | 0.0050624
alpha (deg) | Cl | Cd | Cm | Cl/Cd
0 | 0.0421 | 0.00578 | 0.0143 | 7.2837
0.5 | 0.1075 | 0.00548 | 0.0147 | 19.6168
1 | 0.1721 | 0.00511 | 0.0152 | 33.6791
1.5 | 0.2363 | 0.00479 | 0.0158 | 49.3319
2 | 0.2968 | 0.00429 | 0.0173 | 69.1841
2.5 | 0.3589 | 0.00428 | 0.0191 | 83.8551
3 | 0.4268 | 0.00445 | 0.0196 | 95.9101
3.5 | 0.5027 | 0.00468 | 0.0185 | 107.4145
4 | 0.5886 | 0.00502 | 0.0155 | 117.251
4.5 | 0.6747 | 0.00534 | 0.0129 | 126.3483
5 | 0.7529 | 0.00572 | 0.0123 | 131.6259
5.5 | 0.8225 | 0.00619 | 0.0137 | 132.8756
6 | 0.8893 | 0.00668 | 0.0162 | 133.1287
6.5 | 0.9568 | 0.00733 | 0.0189 | 130.5321
7 | 1.0251 | 0.00814 | 0.0218 | 125.9337
7.5 | 1.0952 | 0.00899 | 0.0252 | 121.8242
8 | 1.1663 | 0.01008 | 0.0292 | 115.7044
8.5 | 1.2293 | 0.01283 | 0.0346 | 95.8145

## 89. Re 7M Mach 0.00 (1)
BIGFOIL.COM POLAR EXPORT
PW Rennbrett Strak 3 final
PW Rennbrett Strak 3 final |  |  |  | Cl Max: | 1.001 | at alpha= | 10 | deg
JavaFoil+Calcfoil stall+Eppler ext transition |  |  |  | L/D Max: | 116.894 | at alpha= | 7 | deg
Re: | 7000000 |  |  | Cd Min: | 0.00503 | at alpha= | 2 | deg
Mach: | 0 |  |  | Cl=0 at alpha= | -0.11207 | deg
|  |  |  | @ Cl=0.1, Cd= | 0.00577
|  |  |  | @ Cl=0.4, Cd= | 0.0050968
|  |  |  | @ Cl=0.6, Cd= | 0.005708
alpha (deg) | Cl | Cd | Cm | Cl/Cd
-12.5 | -0.341 | 0.07824 | 0.007 | -4.364
-12 | -0.36 | 0.07364 | 0.008 | -4.883
-11.5 | -0.378 | 0.06947 | 0.008 | -5.437
-11 | -0.396 | 0.06509 | 0.008 | -6.081
-10.5 | -0.413 | 0.06145 | 0.008 | -6.72
-10 | -0.429 | 0.05736 | 0.008 | -7.488
-9.5 | -0.446 | 0.0525 | 0.009 | -8.488
-9 | -0.461 | 0.04702 | 0.009 | -9.806
-8.5 | -0.484 | 0.03552 | 0.011 | -13.63
-8 | -0.578 | 0.00902 | 0.015 | -64.047
-7.5 | -0.579 | 0.00871 | 0.015 | -66.541
-7 | -0.575 | 0.0084 | 0.015 | -68.474
-6.5 | -0.565 | 0.0082 | 0.015 | -68.909
-6 | -0.548 | 0.00799 | 0.015 | -68.538
-5.5 | -0.524 | 0.00778 | 0.015 | -67.425
-5 | -0.495 | 0.00765 | 0.015 | -64.674
-4.5 | -0.459 | 0.00748 | 0.015 | -61.339
-4 | -0.417 | 0.00732 | 0.016 | -57.007
-3.5 | -0.371 | 0.00722 | 0.016 | -51.417
-3 | -0.322 | 0.0071 | 0.016 | -45.331
-2.5 | -0.269 | 0.00699 | 0.016 | -38.526
-2 | -0.215 | 0.00695 | 0.016 | -30.935
-1.5 | -0.159 | 0.00684 | 0.016 | -23.273
-1 | -0.102 | 0.00685 | 0.016 | -14.917
-0.5 | -0.045 | 0.00617 | 0.016 | -7.222
0 | 0.013 | 0.00612 | 0.016 | 2.182
0.5 | 0.071 | 0.00596 | 0.016 | 11.975
1 | 0.129 | 0.00558 | 0.016 | 23.195
1.5 | 0.187 | 0.00525 | 0.016 | 35.691
2 | 0.245 | 0.00503 | 0.016 | 48.724
2.5 | 0.303 | 0.00505 | 0.016 | 60.023
3 | 0.361 | 0.00509 | 0.016 | 70.819
3.5 | 0.418 | 0.0051 | 0.016 | 81.951
4 | 0.475 | 0.00523 | 0.016 | 90.806
4.5 | 0.532 | 0.00539 | 0.015 | 98.706
5 | 0.589 | 0.00566 | 0.015 | 104.087
5.5 | 0.644 | 0.0059 | 0.015 | 109.233
6 | 0.699 | 0.00619 | 0.015 | 112.844
6.5 | 0.752 | 0.00645 | 0.015 | 116.661
7 | 0.802 | 0.00686 | 0.015 | 116.894
7.5 | 0.85 | 0.00729 | 0.015 | 116.532
8 | 0.893 | 0.00808 | 0.015 | 110.507
8.5 | 0.932 | 0.00876 | 0.015 | 106.287
9 | 0.964 | 0.00939 | 0.015 | 102.653
9.5 | 0.991 | 0.01012 | 0.015 | 97.894
10 | 1.001 | 0.01078 | 0.014 | 92.913
10.5 | 0.999 | 0.01201 | 0.014 | 83.249
11 | 0.987 | 0.01383 | 0.014 | 71.352
11.5 | 0.962 | 0.01709 | 0.013 | 56.294
12 | 0.925 | 0.02294 | 0.013 | 40.331
12.5 | 0.882 | 0.03121 | 0.012 | 28.272
13 | 0.836 | 0.04198 | 0.011 | 19.918
13.5 | 0.791 | 0.05338 | 0.011 | 14.823
14 | 0.749 | 0.06386 | 0.01 | 11.729
14.5 | 0.708 | 0.074 | 0.01 | 9.567
15 | 0.67 | 0.08116 | 0.009 | 8.259

## 90. Re 7M Mach 0.00 (2)
BIGFOIL.COM POLAR EXPORT
PW Rennbrett Strak 3 final
PW Rennbrett Strak 3 final |  |  |  | Cl Max: | 1.7039 | at alpha= | 16.5 | deg
XFOIL ncrit=9 |  |  |  | L/D Max: | 129.859 | at alpha= | 7 | deg
Re: | 7000000 |  |  | Cd Min: | 0.19844 | at alpha= | -15 | deg
Mach: | 0 |  |  | Cl=0 at alpha= | -0.27411 | deg
|  |  |  | @ Cl=0.1, Cd= | 0.0051574
|  |  |  | @ Cl=0.4, Cd= | 0.0042157
|  |  |  | @ Cl=0.6, Cd= | 0.0049147
alpha (deg) | Cl | Cd | Cm | Cl/Cd
-15 | -0.7739 | 0.19844 | 0.084 | -3.8999
-14 | -0.7393 | 0.18345 | 0.0758 | -4.03
-13.5 | -0.7239 | 0.17524 | 0.0716 | -4.1309
-13 | -0.7094 | 0.16709 | 0.0674 | -4.2456
-12.5 | -0.6958 | 0.1586 | 0.0632 | -4.3871
-12 | -0.6831 | 0.15009 | 0.0589 | -4.5513
-10 | -1.0034 | 0.02941 | 0.0017 | -34.1176
-9.5 | -0.9664 | 0.02512 | 0.0025 | -38.4713
-9 | -0.919 | 0.02348 | 0.003 | -39.1397
-8.5 | -0.8948 | 0.01401 | 0.0054 | -63.8687
-8 | -0.8461 | 0.01177 | 0.0064 | -71.8862
-7.5 | -0.7991 | 0.01053 | 0.0083 | -75.8879
-7 | -0.748 | 0.00952 | 0.0094 | -78.5714
-6.5 | -0.6949 | 0.00866 | 0.0101 | -80.2425
-6 | -0.6408 | 0.00801 | 0.0106 | -80
-5.5 | -0.5861 | 0.00747 | 0.0111 | -78.4605
-5 | -0.5309 | 0.00702 | 0.0115 | -75.6268
-4.5 | -0.4753 | 0.00671 | 0.0118 | -70.8346
-4 | -0.4194 | 0.00648 | 0.012 | -64.7222
-3.5 | -0.3632 | 0.00631 | 0.0122 | -57.5594
-3 | -0.3068 | 0.00627 | 0.0123 | -48.9314
-2.5 | -0.2506 | 0.0061 | 0.0125 | -41.082
-2 | -0.1942 | 0.00601 | 0.0127 | -32.3128
-1.5 | -0.1377 | 0.00594 | 0.0128 | -23.1818
-1 | -0.0814 | 0.00583 | 0.0129 | -13.9623
-0.5 | -0.0253 | 0.00568 | 0.013 | -4.4542
0 | 0.0307 | 0.00549 | 0.0131 | 5.592
0.5 | 0.0862 | 0.00523 | 0.0132 | 16.4818
1 | 0.1413 | 0.00494 | 0.0133 | 28.6032
1.5 | 0.1966 | 0.00471 | 0.0135 | 41.741
2 | 0.2499 | 0.00428 | 0.014 | 58.3879
2.5 | 0.3025 | 0.00406 | 0.0149 | 74.5074
3 | 0.3555 | 0.0041 | 0.0159 | 86.7073
3.5 | 0.4132 | 0.00425 | 0.0157 | 97.2235
4 | 0.473 | 0.00445 | 0.0149 | 106.2921
4.5 | 0.5448 | 0.00471 | 0.0114 | 115.6688
5 | 0.6149 | 0.00497 | 0.0082 | 123.7223
5.5 | 0.6722 | 0.0053 | 0.0078 | 126.8302
6 | 0.7242 | 0.00562 | 0.0086 | 128.8612
6.5 | 0.7763 | 0.00599 | 0.0094 | 129.5993
7 | 0.8285 | 0.00638 | 0.01 | 129.8589
7.5 | 0.8807 | 0.00682 | 0.0107 | 129.1349
8 | 0.9326 | 0.00738 | 0.0112 | 126.3686
8.5 | 0.9847 | 0.0079 | 0.0118 | 124.6456
9 | 1.0368 | 0.00844 | 0.0122 | 122.8436
9.5 | 1.0891 | 0.00893 | 0.0126 | 121.9597
10 | 1.1411 | 0.00951 | 0.013 | 119.9895
10.5 | 1.1925 | 0.01018 | 0.0133 | 117.1415
11 | 1.2438 | 0.0108 | 0.0137 | 115.1667
11.5 | 1.2942 | 0.01153 | 0.0141 | 112.2463
12 | 1.3435 | 0.01237 | 0.0146 | 108.6095
12.5 | 1.3928 | 0.01311 | 0.015 | 106.2395
13 | 1.4407 | 0.01397 | 0.0156 | 103.1281
13.5 | 1.4866 | 0.015 | 0.0163 | 99.1067
14 | 1.5303 | 0.0162 | 0.0172 | 94.463
14.5 | 1.5715 | 0.01752 | 0.0183 | 89.6975
15 | 1.6125 | 0.01867 | 0.0194 | 86.3685
15.5 | 1.6492 | 0.02005 | 0.0209 | 82.2544
16 | 1.6815 | 0.02156 | 0.0228 | 77.9917
16.5 | 1.7039 | 0.02339 | 0.0256 | 72.8474
17 | 1.6983 | 0.02583 | 0.0311 | 65.7491
17.5 | 1.6928 | 0.03011 | 0.0322 | 56.2205
18 | 1.6773 | 0.03816 | 0.0277 | 43.9544
18.5 | 1.6228 | 0.05472 | 0.0159 | 29.6564
19 | 1.5459 | 0.07335 | 0.006 | 21.0757
19.5 | 1.4253 | 0.09998 | -0.0081 | 14.2559
20 | 1.3266 | 0.12711 | -0.0246 | 10.4366

## 91. Re 7M Mach 0.10 (1)
BIGFOIL.COM POLAR EXPORT
PW Rennbrett Strak 3 final
PW Rennbrett Strak 3 final |  |  |  | Cl Max: | 0.998 | at alpha= | 10 | deg
JavaFoil+Calcfoil stall+Eppler ext transition |  |  |  | L/D Max: | 116.974 | at alpha= | 7 | deg
Re: | 7000000 |  |  | Cd Min: | 0.005 | at alpha= | 2.5 | deg
Mach: | 0.1 |  |  | Cl=0 at alpha= | -0.11207 | deg
|  |  |  | @ Cl=0.1, Cd= | 0.0058014
|  |  |  | @ Cl=0.4, Cd= | 0.0051031
|  |  |  | @ Cl=0.6, Cd= | 0.0056957
alpha (deg) | Cl | Cd | Cm | Cl/Cd
-12.5 | -0.302 | 0.07882 | 0.007 | -3.827
-12 | -0.322 | 0.07441 | 0.007 | -4.324
-11.5 | -0.342 | 0.07019 | 0.008 | -4.877
-11 | -0.363 | 0.06604 | 0.008 | -5.495
-10.5 | -0.383 | 0.06235 | 0.008 | -6.141
-10 | -0.403 | 0.05752 | 0.008 | -7.009
-9.5 | -0.421 | 0.05374 | 0.009 | -7.84
-9 | -0.439 | 0.04905 | 0.009 | -8.944
-8.5 | -0.456 | 0.04257 | 0.01 | -10.724
-8 | -0.562 | 0.00858 | 0.015 | -65.454
-7.5 | -0.567 | 0.00876 | 0.015 | -64.739
-7 | -0.566 | 0.00845 | 0.015 | -67.024
-6.5 | -0.559 | 0.00825 | 0.015 | -67.695
-6 | -0.544 | 0.00804 | 0.015 | -67.697
-5.5 | -0.522 | 0.00785 | 0.015 | -66.597
-5 | -0.494 | 0.00767 | 0.015 | -64.398
-4.5 | -0.459 | 0.00751 | 0.016 | -61.116
-4 | -0.418 | 0.00734 | 0.016 | -56.994
-3.5 | -0.372 | 0.00723 | 0.016 | -51.493
-3 | -0.323 | 0.00711 | 0.016 | -45.446
-2.5 | -0.271 | 0.007 | 0.016 | -38.649
-2 | -0.216 | 0.00696 | 0.016 | -31.058
-1.5 | -0.16 | 0.00684 | 0.016 | -23.369
-1 | -0.103 | 0.00685 | 0.016 | -14.987
-0.5 | -0.045 | 0.00618 | 0.016 | -7.255
0 | 0.013 | 0.00612 | 0.016 | 2.192
0.5 | 0.072 | 0.00598 | 0.016 | 11.988
1 | 0.13 | 0.00561 | 0.016 | 23.194
1.5 | 0.188 | 0.00525 | 0.016 | 35.874
2 | 0.246 | 0.00503 | 0.016 | 48.973
2.5 | 0.304 | 0.005 | 0.016 | 60.835
3 | 0.362 | 0.00509 | 0.016 | 71.152
3.5 | 0.42 | 0.00511 | 0.016 | 82.273
4 | 0.478 | 0.00524 | 0.016 | 91.218
4.5 | 0.535 | 0.0054 | 0.016 | 99.084
5 | 0.592 | 0.00566 | 0.016 | 104.475
5.5 | 0.648 | 0.00591 | 0.015 | 109.582
6 | 0.702 | 0.00621 | 0.015 | 113.134
6.5 | 0.755 | 0.00646 | 0.015 | 116.912
7 | 0.806 | 0.00689 | 0.015 | 116.974
7.5 | 0.853 | 0.00732 | 0.015 | 116.564
8 | 0.896 | 0.00818 | 0.015 | 109.561
8.5 | 0.934 | 0.00888 | 0.015 | 105.234
9 | 0.966 | 0.00953 | 0.015 | 101.341
9.5 | 0.991 | 0.0103 | 0.015 | 96.169
10 | 0.998 | 0.01098 | 0.014 | 90.872
10.5 | 0.992 | 0.01237 | 0.014 | 80.198
11 | 0.975 | 0.01455 | 0.014 | 66.966
11.5 | 0.945 | 0.01832 | 0.013 | 51.571
12 | 0.902 | 0.02519 | 0.013 | 35.815
12.5 | 0.852 | 0.03581 | 0.012 | 23.782
13 | 0.805 | 0.04612 | 0.011 | 17.447
13.5 | 0.756 | 0.05836 | 0.011 | 12.948
14 | 0.712 | 0.06748 | 0.01 | 10.55
14.5 | 0.667 | 0.07795 | 0.009 | 8.556
15 | 0.626 | 0.08518 | 0.009 | 7.344

## 92. Re 7M Mach 0.10 (2)
BIGFOIL.COM POLAR EXPORT
PW Rennbrett Strak 3 final
PW Rennbrett Strak 3 final |  |  |  | Cl Max: | 1.6799 | at alpha= | 16 | deg
XFOIL ncrit=9 |  |  |  | L/D Max: | 130.083 | at alpha= | 6.5 | deg
Re: | 7000000 |  |  | Cd Min: | 0.14959 | at alpha= | 20 | deg
Mach: | 0.1 |  |  | Cl=0 at alpha= | -0.27531 | deg
|  |  |  | @ Cl=0.1, Cd= | 0.0051691
|  |  |  | @ Cl=0.4, Cd= | 0.0042163
|  |  |  | @ Cl=0.6, Cd= | 0.0049198
alpha (deg) | Cl | Cd | Cm | Cl/Cd
-8.5 | -0.8695 | 0.02482 | 0.0025 | -35.0322
-8 | -0.8497 | 0.01309 | 0.0053 | -64.9121
-7.5 | -0.8039 | 0.01128 | 0.0074 | -71.2677
-7 | -0.7528 | 0.01001 | 0.0087 | -75.2048
-6.5 | -0.6996 | 0.00899 | 0.0095 | -77.8198
-6 | -0.6451 | 0.00824 | 0.0102 | -78.2888
-5.5 | -0.59 | 0.00762 | 0.0108 | -77.4278
-5 | -0.5344 | 0.00712 | 0.0112 | -75.0562
-4.5 | -0.4784 | 0.00676 | 0.0116 | -70.7692
-4 | -0.422 | 0.00653 | 0.0119 | -64.6248
-3.5 | -0.3655 | 0.00633 | 0.0122 | -57.7409
-3 | -0.3087 | 0.00628 | 0.0123 | -49.1561
-2.5 | -0.2521 | 0.00611 | 0.0125 | -41.2602
-2 | -0.1952 | 0.00601 | 0.0127 | -32.4792
-1.5 | -0.1384 | 0.00595 | 0.0128 | -23.2605
-1 | -0.0817 | 0.00584 | 0.0129 | -13.9897
-0.5 | -0.0253 | 0.00569 | 0.013 | -4.4464
0 | 0.031 | 0.0055 | 0.0131 | 5.6364
0.5 | 0.0869 | 0.00524 | 0.0133 | 16.584
1 | 0.1423 | 0.00494 | 0.0134 | 28.8057
1.5 | 0.1979 | 0.00471 | 0.0136 | 42.017
2 | 0.2515 | 0.00428 | 0.0141 | 58.7617
2.5 | 0.3044 | 0.00406 | 0.015 | 74.9754
3 | 0.3577 | 0.0041 | 0.016 | 87.2439
3.5 | 0.4159 | 0.00426 | 0.0158 | 97.6291
4 | 0.476 | 0.00446 | 0.0151 | 106.7265
4.5 | 0.5486 | 0.00473 | 0.0115 | 115.9831
5 | 0.619 | 0.00499 | 0.0083 | 124.0481
5.5 | 0.6768 | 0.00532 | 0.008 | 127.218
6 | 0.7292 | 0.00565 | 0.0088 | 129.0619
6.5 | 0.7818 | 0.00601 | 0.0096 | 130.0832
7 | 0.8344 | 0.00643 | 0.0103 | 129.7667
7.5 | 0.8871 | 0.00689 | 0.011 | 128.7518
8 | 0.9395 | 0.00744 | 0.0116 | 126.2769
8.5 | 0.9921 | 0.00797 | 0.0122 | 124.4793
9 | 1.0448 | 0.00852 | 0.0128 | 122.6291
9.5 | 1.0976 | 0.00906 | 0.0132 | 121.1479
10 | 1.1502 | 0.00964 | 0.0137 | 119.3154
10.5 | 1.2022 | 0.01036 | 0.0142 | 116.0425
11 | 1.2541 | 0.01099 | 0.0146 | 114.1128
11.5 | 1.3047 | 0.01182 | 0.0152 | 110.3807
12.5 | 1.4046 | 0.01344 | 0.0164 | 104.5089
13 | 1.4524 | 0.01443 | 0.0172 | 100.6514
13.5 | 1.4977 | 0.01565 | 0.0182 | 95.6997
14 | 1.5404 | 0.01702 | 0.0194 | 90.5053
14.5 | 1.5831 | 0.01821 | 0.0206 | 86.9357
15 | 1.6221 | 0.01958 | 0.022 | 82.8447
15.5 | 1.6553 | 0.02124 | 0.024 | 77.9331
16 | 1.6799 | 0.02318 | 0.0268 | 72.472
16.5 | 1.6773 | 0.02553 | 0.0324 | 65.6992
17 | 1.6679 | 0.03012 | 0.0337 | 55.3752
17.5 | 1.6576 | 0.03778 | 0.0292 | 43.8751
18 | 1.6159 | 0.05234 | 0.0184 | 30.8731
18.5 | 1.5031 | 0.07674 | 0.0047 | 19.5869
19 | 1.3979 | 0.10059 | -0.0078 | 13.897
19.5 | 1.2951 | 0.12828 | -0.0247 | 10.0959
20 | 1.2368 | 0.14959 | -0.0383 | 8.2679

## 93. Re 7M Mach 0.25 (1)
BIGFOIL.COM POLAR EXPORT
PW Rennbrett Strak 3 final
PW Rennbrett Strak 3 final |  |  |  | Cl Max: | 0.972 | at alpha= | 9.5 | deg
JavaFoil+Calcfoil stall+Eppler ext transition |  |  |  | L/D Max: | 116.625 | at alpha= | 6.5 | deg
Re: | 7000000 |  |  | Cd Min: | 0.00504 | at alpha= | 2 | deg
Mach: | 0.25 |  |  | Cl=0 at alpha= | -0.11667 | deg
|  |  |  | @ Cl=0.1, Cd= | 0.0058523
|  |  |  | @ Cl=0.4, Cd= | 0.10106
|  |  |  | @ Cl=0.6, Cd= | 0.10106
alpha (deg) | Cl | Cd | Cm | Cl/Cd
-11 | -0.061 | 0.06841 | 0.008 | -0.898
-10.5 | -0.059 | 0.06444 | 0.008 | -0.91
-10 | -0.133 | 0.06094 | 0.008 | -2.178
-9.5 | -0.2 | 0.05742 | 0.008 | -3.476
-9 | -0.253 | 0.05436 | 0.008 | -4.648
-8.5 | -0.299 | 0.05064 | 0.008 | -5.907
-8 | -0.34 | 0.04585 | 0.009 | -7.426
-7.5 | -0.376 | 0.04087 | 0.01 | -9.192
-7 | -0.486 | 0.00867 | 0.016 | -56.04
-6.5 | -0.504 | 0.00845 | 0.016 | -59.629
-6 | -0.509 | 0.00821 | 0.016 | -62.049
-5.5 | -0.503 | 0.008 | 0.016 | -62.872
-5 | -0.486 | 0.00783 | 0.016 | -62.03
-4.5 | -0.458 | 0.00763 | 0.016 | -60.071
-4 | -0.422 | 0.00745 | 0.016 | -56.568
-3.5 | -0.378 | 0.00734 | 0.016 | -51.513
-3 | -0.329 | 0.00719 | 0.016 | -45.796
-2.5 | -0.277 | 0.00707 | 0.016 | -39.169
-2 | -0.222 | 0.007 | 0.016 | -31.638
-1.5 | -0.164 | 0.00693 | 0.016 | -23.707
-1 | -0.105 | 0.00689 | 0.016 | -15.316
-0.5 | -0.046 | 0.00622 | 0.016 | -7.406
0 | 0.014 | 0.00615 | 0.016 | 2.241
0.5 | 0.074 | 0.00603 | 0.016 | 12.223
1 | 0.134 | 0.00562 | 0.016 | 23.759
1.5 | 0.193 | 0.00528 | 0.016 | 36.627
2 | 0.253 | 0.00504 | 0.016 | 50.179
2.5 | 0.313 | 0.00505 | 0.016 | 61.973
3 | 0.372 | 0.00515 | 0.016 | 72.322
3.5 | 0.432 | 0.00518 | 0.016 | 83.279
4 | 0.491 | 0.00531 | 0.016 | 92.447
4.5 | 0.549 | 0.00548 | 0.016 | 100.207
5 | 0.607 | 0.00576 | 0.016 | 105.541
5.5 | 0.665 | 0.00606 | 0.016 | 109.593
6 | 0.72 | 0.00639 | 0.016 | 112.779
6.5 | 0.774 | 0.00664 | 0.016 | 116.625
7 | 0.824 | 0.00718 | 0.016 | 114.815
7.5 | 0.871 | 0.00765 | 0.016 | 113.833
8 | 0.911 | 0.00858 | 0.015 | 106.197
8.5 | 0.945 | 0.00944 | 0.015 | 100.096
9 | 0.968 | 0.01018 | 0.015 | 95.125
9.5 | 0.972 | 0.01114 | 0.015 | 87.263
10 | 0.96 | 0.01282 | 0.015 | 74.885
10.5 | 0.925 | 0.01607 | 0.014 | 57.575
11 | 0.87 | 0.02235 | 0.013 | 38.905
11.5 | 0.797 | 0.03368 | 0.012 | 23.667
12 | 0.721 | 0.04662 | 0.012 | 15.468
12.5 | 0.645 | 0.05795 | 0.011 | 11.13
13 | 0.563 | 0.071 | 0.01 | 7.93
13.5 | 0.479 | 0.08246 | 0.009 | 5.815
14 | 0.394 | 0.09121 | 0.009 | 4.318
14.5 | 0.302 | 0.10106 | 0.008 | 2.99

## 94. Re 7M Mach 0.25 (2)
BIGFOIL.COM POLAR EXPORT
PW Rennbrett Strak 3 final
PW Rennbrett Strak 3 final |  |  |  | Cl Max: | 1.568 | at alpha= | 14 | deg
XFOIL ncrit=9 |  |  |  | L/D Max: | 131.283 | at alpha= | 6 | deg
Re: | 7000000 |  |  | Cd Min: | 0.27901 | at alpha= | -20 | deg
Mach: | 0.25 |  |  | Cl=0 at alpha= | -0.28276 | deg
|  |  |  | @ Cl=0.1, Cd= | 0.0052202
|  |  |  | @ Cl=0.4, Cd= | 0.00423
|  |  |  | @ Cl=0.6, Cd= | 0.0049089
alpha (deg) | Cl | Cd | Cm | Cl/Cd
-20 | -0.9715 | 0.27901 | 0.135 | -3.482
-19.5 | -0.9527 | 0.27195 | 0.1303 | -3.5032
-19 | -0.9338 | 0.26472 | 0.1256 | -3.5275
-18.5 | -0.9149 | 0.25742 | 0.1209 | -3.5541
-18 | -0.8959 | 0.25 | 0.1163 | -3.5836
-17.5 | -0.8771 | 0.24247 | 0.1117 | -3.6174
-17 | -0.8582 | 0.23475 | 0.1071 | -3.6558
-15 | -0.6465 | 0.18953 | 0.0844 | -3.4111
-14.5 | -0.6348 | 0.18307 | 0.081 | -3.4675
-13.5 | -0.7328 | 0.17937 | 0.0759 | -4.0854
-13 | -0.7165 | 0.17111 | 0.0715 | -4.1874
-12.5 | -0.7013 | 0.16265 | 0.0672 | -4.3117
-12 | -0.6867 | 0.15411 | 0.0628 | -4.4559
-11.5 | -0.6735 | 0.1454 | 0.0585 | -4.632
-11 | -0.6607 | 0.13677 | 0.0542 | -4.8307
-10.5 | -0.6495 | 0.12797 | 0.0498 | -5.0754
-10 | -0.6399 | 0.11909 | 0.0454 | -5.3732
-9.5 | -0.6402 | 0.10829 | 0.0399 | -5.9119
-9 | -0.6414 | 0.09799 | 0.0346 | -6.5456
-8.5 | -0.6596 | 0.08516 | 0.0277 | -7.7454
-8 | -0.7061 | 0.07075 | 0.0175 | -9.9802
-7.5 | -0.7105 | 0.05704 | 0.0082 | -12.4562
-6.5 | -0.7196 | 0.01322 | 0.0056 | -54.4327
-6 | -0.6657 | 0.01099 | 0.0071 | -60.5732
-5.5 | -0.61 | 0.00929 | 0.0084 | -65.662
-5 | -0.5532 | 0.00806 | 0.0095 | -68.6352
-4.5 | -0.4953 | 0.0073 | 0.0104 | -67.8493
-4 | -0.4367 | 0.00685 | 0.011 | -63.7518
-3.5 | -0.378 | 0.0065 | 0.0116 | -58.1538
-3 | -0.319 | 0.00633 | 0.012 | -50.3949
-2.5 | -0.26 | 0.00617 | 0.0123 | -42.1394
-2 | -0.2011 | 0.00606 | 0.0126 | -33.1848
-1.5 | -0.1422 | 0.00599 | 0.0128 | -23.7396
-1 | -0.0836 | 0.00587 | 0.013 | -14.2419
-0.5 | -0.0252 | 0.00573 | 0.0132 | -4.3979
0 | 0.0328 | 0.00554 | 0.0134 | 5.9206
0.5 | 0.0905 | 0.00527 | 0.0135 | 17.1727
1 | 0.1477 | 0.00497 | 0.0137 | 29.7183
1.5 | 0.205 | 0.00475 | 0.0139 | 43.1579
2 | 0.2602 | 0.00429 | 0.0146 | 60.6527
2.5 | 0.3147 | 0.00408 | 0.0156 | 77.1324
3 | 0.37 | 0.00413 | 0.0166 | 89.5884
4 | 0.493 | 0.00454 | 0.0158 | 108.5903
4.5 | 0.5698 | 0.0048 | 0.0119 | 118.7083
5 | 0.6419 | 0.00506 | 0.0091 | 126.8577
5.5 | 0.7027 | 0.00544 | 0.0088 | 129.1728
6 | 0.7575 | 0.00577 | 0.0098 | 131.2825
6.5 | 0.8125 | 0.00619 | 0.0109 | 131.2601
7 | 0.8675 | 0.00669 | 0.0119 | 129.6712
7.5 | 0.923 | 0.00719 | 0.0129 | 128.3727
8 | 0.9782 | 0.00784 | 0.014 | 124.7704
8.5 | 1.0338 | 0.00843 | 0.015 | 122.6335
9 | 1.0898 | 0.00904 | 0.016 | 120.5531
9.5 | 1.1458 | 0.0097 | 0.017 | 118.1237
10 | 1.2016 | 0.01048 | 0.0181 | 114.6565
10.5 | 1.257 | 0.01131 | 0.0193 | 111.1406
11 | 1.3114 | 0.01231 | 0.0205 | 106.5313
11.5 | 1.3653 | 0.01332 | 0.0219 | 102.5
12 | 1.4169 | 0.01458 | 0.0235 | 97.1811
12.5 | 1.4632 | 0.01642 | 0.0255 | 89.1108
13 | 1.5081 | 0.01816 | 0.0277 | 83.0452
13.5 | 1.5441 | 0.0205 | 0.0304 | 75.322
14 | 1.568 | 0.02329 | 0.0339 | 67.325
14.5 | 1.5475 | 0.02747 | 0.0397 | 56.3342
15 | 1.5248 | 0.0369 | 0.0335 | 41.3225
15.5 | 1.4782 | 0.05331 | 0.0199 | 27.7284
16 | 1.4193 | 0.06963 | 0.0102 | 20.3835
16.5 | 1.3465 | 0.08675 | 0.0014 | 15.5216
17 | 1.282 | 0.10354 | -0.0075 | 12.3817
17.5 | 1.2072 | 0.12485 | -0.0206 | 9.6692
18 | 1.148 | 0.14578 | -0.034 | 7.8749
18.5 | 1.1141 | 0.16307 | -0.0452 | 6.832
19 | 1.0797 | 0.18166 | -0.0573 | 5.9435

## 95. Re 7M Mach 0.50 (1)
BIGFOIL.COM POLAR EXPORT
PW Rennbrett Strak 3 final
PW Rennbrett Strak 3 final |  |  |  | Cl Max: | 1.07 | at alpha= | 20 | deg
JavaFoil+Calcfoil stall+Eppler ext transition |  |  |  | L/D Max: | 109.525 | at alpha= | 6 | deg
Re: | 7000000 |  |  | Cd Min: | 0.00521 | at alpha= | 2 | deg
Mach: | 0.5 |  |  | Cl=0 at alpha= | -0.11364 | deg
|  |  |  | @ Cl=0.1, Cd= | 0.0062419
|  |  |  | @ Cl=0.4, Cd= | 0.0053309
|  |  |  | @ Cl=0.6, Cd= | 0.0059454
alpha (deg) | Cl | Cd | Cm | Cl/Cd
-20 | -1.05 | 0.14189 | 0.007 | -7.4
-19.5 | -1.029 | 0.1307 | 0.008 | -7.876
-19 | -0.996 | 0.14434 | 0.007 | -6.899
-18.5 | -0.971 | 0.1317 | 0.008 | -7.377
-18 | -0.948 | 0.1221 | 0.008 | -7.762
-17.5 | -0.918 | 0.13021 | 0.008 | -7.054
-17 | -0.895 | 0.11774 | 0.008 | -7.599
-16.5 | -0.873 | 0.10702 | 0.008 | -8.159
-16 | -0.841 | 0.11692 | 0.008 | -7.193
-15.5 | -0.817 | 0.10584 | 0.008 | -7.715
-15 | -0.795 | 0.09497 | 0.009 | -8.37
-14.5 | -0.762 | 0.1033 | 0.008 | -7.381
-14 | -0.739 | 0.0918 | 0.009 | -8.053
-13.5 | -0.721 | 0.07953 | 0.01 | -9.061
-13 | -0.685 | 0.08789 | 0.008 | -7.789
-12.5 | -0.661 | 0.0792 | 0.009 | -8.343
-12 | -0.644 | 0.06647 | 0.01 | -9.688
-11.5 | -0.607 | 0.07362 | 0.009 | -8.238
-11 | -0.584 | 0.0657 | 0.009 | -8.886
-10.5 | -0.578 | 0.04698 | 0.012 | -12.305
-10 | -0.529 | 0.06077 | 0.009 | -8.705
-9.5 | -0.514 | 0.04833 | 0.011 | -10.64
-9 | -0.477 | 0.05405 | 0.009 | -8.817
-8.5 | -0.449 | 0.05249 | 0.009 | -8.549
-8 | -0.426 | 0.04616 | 0.01 | -9.229
-7.5 | -0.397 | 0.04532 | 0.01 | -8.769
-7 | -0.37 | 0.04313 | 0.01 | -8.589
-6.5 | -0.423 | 0.00862 | 0.017 | -49.059
-6 | -0.39 | 0.00884 | 0.018 | -44.143
-5.5 | -0.357 | 0.00857 | 0.018 | -41.705
-5 | -0.324 | 0.00838 | 0.018 | -38.702
-4.5 | -0.291 | 0.00814 | 0.018 | -35.764
-4 | -0.258 | 0.00795 | 0.018 | -32.439
-3.5 | -0.34 | 0.00777 | 0.018 | -43.692
-3 | -0.341 | 0.00756 | 0.018 | -45.02
-2.5 | -0.299 | 0.00744 | 0.018 | -40.21
-2 | -0.244 | 0.00727 | 0.018 | -33.515
-1.5 | -0.182 | 0.00719 | 0.018 | -25.343
-1 | -0.118 | 0.0071 | 0.018 | -16.56
-0.5 | -0.051 | 0.00704 | 0.018 | -7.304
0 | 0.015 | 0.0063 | 0.018 | 2.444
0.5 | 0.082 | 0.00625 | 0.018 | 13.19
1 | 0.149 | 0.00622 | 0.018 | 23.999
1.5 | 0.216 | 0.00547 | 0.018 | 39.523
2 | 0.283 | 0.00521 | 0.018 | 54.328
2.5 | 0.349 | 0.00527 | 0.018 | 66.318
3 | 0.416 | 0.00535 | 0.018 | 77.652
3.5 | 0.482 | 0.00549 | 0.018 | 87.703
4 | 0.547 | 0.00566 | 0.018 | 96.622
4.5 | 0.612 | 0.00601 | 0.018 | 101.753
5 | 0.676 | 0.00641 | 0.018 | 105.437
5.5 | 0.738 | 0.00682 | 0.018 | 108.152
6 | 0.796 | 0.00727 | 0.018 | 109.525
6.5 | 0.849 | 0.00795 | 0.018 | 106.79
7 | 0.89 | 0.00938 | 0.017 | 94.819
7.5 | 0.899 | 0.0108 | 0.017 | 83.236
8 | 0.846 | 0.01354 | 0.017 | 62.525
8.5 | 0.528 | 0.02063 | 0.016 | 25.591
9 | 0.545 | 0.02668 | 0.015 | 20.422
9.5 | 0.565 | 0.03226 | 0.014 | 17.514
10 | 0.571 | 0.04717 | 0.013 | 12.109
10.5 | 0.608 | 0.04328 | 0.013 | 14.056
11 | 0.625 | 0.05313 | 0.012 | 11.756
11.5 | 0.652 | 0.05579 | 0.012 | 11.687
12 | 0.681 | 0.05734 | 0.012 | 11.873
12.5 | 0.673 | 0.08908 | 0.009 | 7.558
13 | 0.716 | 0.07867 | 0.011 | 9.107
13.5 | 0.75 | 0.076 | 0.011 | 9.864
14 | 0.753 | 0.10324 | 0.009 | 7.293
14.5 | 0.787 | 0.09684 | 0.009 | 8.129
15 | 0.833 | 0.08316 | 0.011 | 10.012
15.5 | 0.835 | 0.10909 | 0.009 | 7.658
16 | 0.871 | 0.10312 | 0.009 | 8.449
16.5 | 0.885 | 0.12248 | 0.008 | 7.225
17 | 0.924 | 0.11082 | 0.009 | 8.335
17.5 | 0.938 | 0.12961 | 0.008 | 7.237
18 | 0.967 | 0.12632 | 0.008 | 7.656
18.5 | 0.99 | 0.13969 | 0.008 | 7.09
19 | 1.021 | 0.1319 | 0.008 | 7.744
19.5 | 1.043 | 0.14557 | 0.008 | 7.163
20 | 1.07 | 0.14212 | 0.008 | 7.531

## 96. Re 7M Mach 0.50 (2)
BIGFOIL.COM POLAR EXPORT
PW Rennbrett Strak 3 final
PW Rennbrett Strak 3 final |  |  |  | Cl Max: | 1.2529 | at alpha= | 9 | deg
XFOIL ncrit=9 |  |  |  | L/D Max: | 136.827 | at alpha= | 5.5 | deg
Re: | 7000000 |  |  | Cd Min: | 0.19428 | at alpha= | -13.5 | deg
Mach: | 0.5 |  |  | Cl=0 at alpha= | -0.31523 | deg
|  |  |  | @ Cl=0.1, Cd= | 0.0054538
|  |  |  | @ Cl=0.4, Cd= | 0.0042808
|  |  |  | @ Cl=0.6, Cd= | 0.0049358
alpha (deg) | Cl | Cd | Cm | Cl/Cd
-13.5 | -0.7785 | 0.19428 | 0.0913 | -4.0071
-13 | -0.7567 | 0.18519 | 0.0863 | -4.0861
-12.5 | -0.7358 | 0.17622 | 0.0813 | -4.1755
-12 | -0.7154 | 0.16721 | 0.0764 | -4.2785
-11.5 | -0.6961 | 0.15816 | 0.0715 | -4.4012
-11 | -0.6776 | 0.14917 | 0.0667 | -4.5425
-10.5 | -0.6602 | 0.14009 | 0.0619 | -4.7127
-10 | -0.6441 | 0.131 | 0.0571 | -4.9168
-9.5 | -0.6292 | 0.12199 | 0.0523 | -5.1578
-9 | -0.6195 | 0.11236 | 0.0471 | -5.5135
-8.5 | -0.6086 | 0.1033 | 0.0421 | -5.8916
-8 | -0.6007 | 0.09411 | 0.0371 | -6.383
-7.5 | -0.5937 | 0.08531 | 0.0319 | -6.9593
-7 | -0.5984 | 0.07695 | 0.0281 | -7.7765
-6.5 | -0.6115 | 0.06933 | 0.0238 | -8.8201
-5.5 | -0.5892 | 0.0486 | 0.0073 | -12.1235
-5 | -0.5626 | 0.03731 | 0.0024 | -15.0791
-4.5 | -0.5216 | 0.02852 | 0.0015 | -18.2889
-4 | -0.4771 | 0.01918 | 0.0029 | -24.8749
-3.5 | -0.4262 | 0.0111 | 0.0062 | -38.3964
-3 | -0.3636 | 0.00772 | 0.009 | -47.0984
-2.5 | -0.2961 | 0.00668 | 0.0109 | -44.3263
-2 | -0.2276 | 0.00631 | 0.0121 | -36.0697
-1.5 | -0.1593 | 0.00617 | 0.0129 | -25.8185
-1 | -0.0914 | 0.00608 | 0.0135 | -15.0329
-0.5 | -0.0245 | 0.0059 | 0.014 | -4.1525
0 | 0.0418 | 0.00572 | 0.0144 | 7.3077
0.5 | 0.1074 | 0.00542 | 0.0148 | 19.8155
1 | 0.1726 | 0.00514 | 0.0152 | 33.5798
1.5 | 0.2377 | 0.00488 | 0.0156 | 48.709
2 | 0.3001 | 0.00438 | 0.0167 | 68.516
2.5 | 0.3619 | 0.00421 | 0.0183 | 85.962
3 | 0.4265 | 0.00433 | 0.0196 | 98.4988
3.5 | 0.4974 | 0.00455 | 0.0197 | 109.3187
4 | 0.5759 | 0.00485 | 0.0183 | 118.7423
4.5 | 0.6658 | 0.00517 | 0.0148 | 128.7814
5 | 0.7459 | 0.00557 | 0.0137 | 133.9138
5.5 | 0.8237 | 0.00602 | 0.0135 | 136.8272
6 | 0.8905 | 0.00654 | 0.016 | 136.1621
6.5 | 0.9583 | 0.00711 | 0.0187 | 134.782
7 | 1.0266 | 0.00791 | 0.0217 | 129.7851
7.5 | 1.0967 | 0.00874 | 0.0251 | 125.4805
8 | 1.1683 | 0.00977 | 0.0291 | 119.5803
8.5 | 1.2329 | 0.01234 | 0.0345 | 99.9109
9 | 1.2529 | 0.01897 | 0.0404 | 66.0464
9.5 | 1.2266 | 0.02663 | 0.0436 | 46.0608
10 | 1.1967 | 0.04029 | 0.0286 | 29.7022
10.5 | 1.1635 | 0.05378 | 0.0186 | 21.6344
11 | 1.1265 | 0.06593 | 0.0108 | 17.0863
11.5 | 1.0956 | 0.07723 | 0.0042 | 14.1862
12 | 1.0657 | 0.08859 | -0.0021 | 12.0296
12.5 | 1.0367 | 0.10008 | -0.0081 | 10.3587
13 | 1.0139 | 0.11143 | -0.014 | 9.099
13.5 | 0.9922 | 0.12379 | -0.021 | 8.0152
14 | 0.9778 | 0.1361 | -0.0284 | 7.1844

## 97. Re 8M Mach 0.00 (1)
BIGFOIL.COM POLAR EXPORT
PW Rennbrett Strak 3 final
PW Rennbrett Strak 3 final |  |  |  | Cl Max: | 1.004 | at alpha= | 10 | deg
JavaFoil+Calcfoil stall+Eppler ext transition |  |  |  | L/D Max: | 118.914 | at alpha= | 7 | deg
Re: | 8000000 |  |  | Cd Min: | 0.00505 | at alpha= | 2.5 | deg
Mach: | 0 |  |  | Cl=0 at alpha= | -0.11207 | deg
|  |  |  | @ Cl=0.1, Cd= | 0.005975
|  |  |  | @ Cl=0.4, Cd= | 0.0051847
|  |  |  | @ Cl=0.6, Cd= | 0.005606
alpha (deg) | Cl | Cd | Cm | Cl/Cd
-12.5 | -0.342 | 0.07734 | 0.008 | -4.42
-12 | -0.36 | 0.07301 | 0.008 | -4.93
-11.5 | -0.378 | 0.06833 | 0.008 | -5.538
-11 | -0.397 | 0.06396 | 0.008 | -6.201
-10.5 | -0.414 | 0.0607 | 0.008 | -6.812
-10 | -0.43 | 0.05644 | 0.009 | -7.625
-9.5 | -0.448 | 0.05002 | 0.009 | -8.966
-9 | -0.47 | 0.04021 | 0.011 | -11.699
-8.5 | -0.571 | 0.00875 | 0.015 | -65.272
-8 | -0.578 | 0.00888 | 0.015 | -65.066
-7.5 | -0.579 | 0.00854 | 0.015 | -67.817
-7 | -0.575 | 0.00832 | 0.015 | -69.11
-6.5 | -0.565 | 0.00809 | 0.015 | -69.815
-6 | -0.548 | 0.00791 | 0.015 | -69.269
-5.5 | -0.524 | 0.00773 | 0.015 | -67.855
-5 | -0.495 | 0.00755 | 0.015 | -65.541
-4.5 | -0.459 | 0.0074 | 0.015 | -61.99
-4 | -0.417 | 0.00723 | 0.016 | -57.678
-3.5 | -0.371 | 0.00714 | 0.016 | -52.005
-3 | -0.322 | 0.00702 | 0.016 | -45.811
-2.5 | -0.269 | 0.00689 | 0.016 | -39.12
-2 | -0.215 | 0.00683 | 0.016 | -31.49
-1.5 | -0.159 | 0.00682 | 0.016 | -23.345
-1 | -0.102 | 0.00674 | 0.016 | -15.158
-0.5 | -0.045 | 0.00618 | 0.016 | -7.22
0 | 0.013 | 0.00604 | 0.016 | 2.209
0.5 | 0.071 | 0.006 | 0.016 | 11.894
1 | 0.129 | 0.00595 | 0.016 | 21.724
1.5 | 0.187 | 0.00563 | 0.016 | 33.282
2 | 0.245 | 0.00529 | 0.016 | 46.367
2.5 | 0.303 | 0.00505 | 0.016 | 59.988
3 | 0.361 | 0.00513 | 0.016 | 70.249
3.5 | 0.418 | 0.00521 | 0.016 | 80.194
4 | 0.475 | 0.00521 | 0.016 | 91.292
4.5 | 0.532 | 0.00532 | 0.015 | 100.026
5 | 0.589 | 0.00554 | 0.015 | 106.173
5.5 | 0.644 | 0.00587 | 0.015 | 109.847
6 | 0.699 | 0.00613 | 0.015 | 113.947
6.5 | 0.752 | 0.00639 | 0.015 | 117.693
7 | 0.802 | 0.00675 | 0.015 | 118.914
7.5 | 0.85 | 0.00715 | 0.015 | 118.896
8 | 0.893 | 0.00788 | 0.015 | 113.265
8.5 | 0.932 | 0.00855 | 0.015 | 108.942
9 | 0.964 | 0.00916 | 0.015 | 105.298
9.5 | 0.991 | 0.00986 | 0.015 | 100.521
10 | 1.004 | 0.01047 | 0.014 | 95.895
10.5 | 1.002 | 0.01159 | 0.014 | 86.42
11 | 0.99 | 0.01323 | 0.014 | 74.844
11.5 | 0.967 | 0.01609 | 0.013 | 60.079
12 | 0.93 | 0.02137 | 0.013 | 43.534
12.5 | 0.888 | 0.02891 | 0.012 | 30.722
13 | 0.841 | 0.03933 | 0.012 | 21.388
13.5 | 0.796 | 0.05042 | 0.011 | 15.781
14 | 0.752 | 0.061 | 0.01 | 12.335
14.5 | 0.71 | 0.07139 | 0.01 | 9.951
15 | 0.672 | 0.07859 | 0.009 | 8.556

## 98. Re 8M Mach 0.00 (2)
BIGFOIL.COM POLAR EXPORT
PW Rennbrett Strak 3 final
PW Rennbrett Strak 3 final |  |  |  | Cl Max: | 1.7178 | at alpha= | 16.5 | deg
XFOIL ncrit=9 |  |  |  | L/D Max: | 132.821 | at alpha= | 6.5 | deg
Re: | 8000000 |  |  | Cd Min: | 0.11768 | at alpha= | 20 | deg
Mach: | 0 |  |  | Cl=0 at alpha= | -0.27184 | deg
|  |  |  | @ Cl=0.1, Cd= | 0.00516
|  |  |  | @ Cl=0.4, Cd= | 0.0041357
|  |  |  | @ Cl=0.6, Cd= | 0.0048159
alpha (deg) | Cl | Cd | Cm | Cl/Cd
-12 | -1.1983 | 0.03131 | -0.0007 | -38.2721
-11.5 | -1.1561 | 0.02958 | 0.0001 | -39.0838
-11 | -1.1193 | 0.02626 | 0.0011 | -42.6238
-10.5 | -1.0735 | 0.02469 | 0.0018 | -43.4791
-10 | -1.0275 | 0.02295 | 0.0025 | -44.7712
-9.5 | -0.9809 | 0.02111 | 0.0032 | -46.4661
-9 | -0.9309 | 0.02003 | 0.0038 | -46.4753
-8.5 | -0.8788 | 0.01943 | 0.0042 | -45.229
-8 | -0.8486 | 0.01222 | 0.0071 | -69.4435
-7.5 | -0.801 | 0.01056 | 0.0087 | -75.8523
-7 | -0.7493 | 0.00941 | 0.0096 | -79.6281
-6.5 | -0.696 | 0.00853 | 0.0103 | -81.5944
-6 | -0.6417 | 0.00787 | 0.0108 | -81.5375
-5.5 | -0.5869 | 0.00733 | 0.0112 | -80.0682
-5 | -0.5316 | 0.00691 | 0.0116 | -76.932
-4.5 | -0.476 | 0.00659 | 0.0119 | -72.2307
-4 | -0.42 | 0.00636 | 0.0121 | -66.0377
-3.5 | -0.3639 | 0.0062 | 0.0123 | -58.6935
-3 | -0.3075 | 0.00615 | 0.0124 | -50
-2.5 | -0.2511 | 0.00602 | 0.0126 | -41.711
-2 | -0.1946 | 0.00592 | 0.0127 | -32.8716
-1.5 | -0.1381 | 0.00586 | 0.0128 | -23.5666
-1 | -0.0818 | 0.00576 | 0.0129 | -14.2014
-0.5 | -0.0256 | 0.00562 | 0.013 | -4.5552
0 | 0.0305 | 0.00546 | 0.0131 | 5.5861
1 | 0.1417 | 0.00498 | 0.0133 | 28.4538
1.5 | 0.1973 | 0.00479 | 0.0135 | 41.19
2 | 0.2515 | 0.00442 | 0.0138 | 56.9005
2.5 | 0.3051 | 0.00414 | 0.0143 | 73.6957
3 | 0.3583 | 0.00405 | 0.0152 | 88.4691
3.5 | 0.4118 | 0.00416 | 0.016 | 98.9904
4 | 0.4716 | 0.00436 | 0.0152 | 108.1651
4.5 | 0.5355 | 0.0046 | 0.0135 | 116.413
5 | 0.6072 | 0.00484 | 0.01 | 125.4545
5.5 | 0.6724 | 0.0052 | 0.0078 | 129.3077
6 | 0.7249 | 0.0055 | 0.0085 | 131.8
6.5 | 0.777 | 0.00585 | 0.0093 | 132.8205
7 | 0.8289 | 0.00628 | 0.01 | 131.9904
7.5 | 0.8811 | 0.00673 | 0.0106 | 130.9212
8 | 0.9332 | 0.00722 | 0.0112 | 129.2521
8.5 | 0.9853 | 0.00771 | 0.0117 | 127.7951
9 | 1.0374 | 0.00823 | 0.0122 | 126.051
9.5 | 1.0897 | 0.00874 | 0.0126 | 124.6796
10 | 1.1419 | 0.00928 | 0.0129 | 123.0496
10.5 | 1.1934 | 0.00994 | 0.0133 | 120.0604
11 | 1.2449 | 0.01052 | 0.0136 | 118.3365
11.5 | 1.2953 | 0.01127 | 0.014 | 114.9335
12 | 1.3453 | 0.012 | 0.0145 | 112.1083
12.5 | 1.3948 | 0.01273 | 0.0149 | 109.5679
13 | 1.4428 | 0.01359 | 0.0154 | 106.1663
13.5 | 1.4889 | 0.01464 | 0.0161 | 101.7008
14 | 1.5329 | 0.01582 | 0.017 | 96.8963
14.5 | 1.5767 | 0.01687 | 0.0179 | 93.4618
15 | 1.6186 | 0.01797 | 0.0189 | 90.0723
15.5 | 1.6568 | 0.01927 | 0.0203 | 85.9782
16 | 1.6906 | 0.02075 | 0.022 | 81.4747
16.5 | 1.7178 | 0.02242 | 0.0244 | 76.6191
17 | 1.7162 | 0.02467 | 0.0301 | 69.5663
17.5 | 1.7121 | 0.0282 | 0.0326 | 60.7128
18 | 1.6964 | 0.03557 | 0.0293 | 47.6919
18.5 | 1.6515 | 0.0506 | 0.018 | 32.6383
19 | 1.5888 | 0.06737 | 0.0085 | 23.5832
19.5 | 1.4878 | 0.08908 | -0.0017 | 16.7018
20 | 1.3726 | 0.11768 | -0.0185 | 11.6638

## 99. Re 8M Mach 0.10 (1)
BIGFOIL.COM POLAR EXPORT
PW Rennbrett Strak 3 final
PW Rennbrett Strak 3 final |  |  |  | Cl Max: | 1 | at alpha= | 10 | deg
JavaFoil+Calcfoil stall+Eppler ext transition |  |  |  | L/D Max: | 118.963 | at alpha= | 7.5 | deg
Re: | 8000000 |  |  | Cd Min: | 0.00508 | at alpha= | 2.5 | deg
Mach: | 0.1 |  |  | Cl=0 at alpha= | -0.11207 | deg
|  |  |  | @ Cl=0.1, Cd= | 0.0059807
|  |  |  | @ Cl=0.4, Cd= | 0.0051924
|  |  |  | @ Cl=0.6, Cd= | 0.0056057
alpha (deg) | Cl | Cd | Cm | Cl/Cd
-12.5 | -0.302 | 0.07821 | 0.007 | -3.859
-12 | -0.322 | 0.07383 | 0.008 | -4.362
-11.5 | -0.343 | 0.06926 | 0.008 | -4.949
-11 | -0.364 | 0.06501 | 0.008 | -5.592
-10.5 | -0.384 | 0.0613 | 0.008 | -6.259
-10 | -0.404 | 0.05673 | 0.009 | -7.118
-9.5 | -0.423 | 0.05197 | 0.009 | -8.141
-9 | -0.443 | 0.04563 | 0.01 | -9.708
-8.5 | -0.547 | 0.00967 | 0.015 | -56.609
-8 | -0.562 | 0.00895 | 0.015 | -62.729
-7.5 | -0.567 | 0.0086 | 0.015 | -65.95
-7 | -0.566 | 0.00837 | 0.015 | -67.625
-6.5 | -0.559 | 0.00814 | 0.015 | -68.651
-6 | -0.544 | 0.00794 | 0.015 | -68.547
-5.5 | -0.522 | 0.00777 | 0.015 | -67.268
-5 | -0.494 | 0.00756 | 0.015 | -65.308
-4.5 | -0.459 | 0.00742 | 0.016 | -61.889
-4 | -0.418 | 0.00725 | 0.016 | -57.672
-3.5 | -0.372 | 0.00717 | 0.016 | -51.964
-3 | -0.323 | 0.00703 | 0.016 | -45.939
-2.5 | -0.271 | 0.0069 | 0.016 | -39.243
-2 | -0.216 | 0.00683 | 0.016 | -31.618
-1.5 | -0.16 | 0.00682 | 0.016 | -23.438
-1 | -0.103 | 0.00674 | 0.016 | -15.229
-0.5 | -0.045 | 0.00619 | 0.016 | -7.24
0 | 0.013 | 0.00604 | 0.016 | 2.219
0.5 | 0.072 | 0.006 | 0.016 | 11.947
1 | 0.13 | 0.00596 | 0.016 | 21.828
1.5 | 0.188 | 0.00563 | 0.016 | 33.436
2 | 0.246 | 0.0053 | 0.016 | 46.511
2.5 | 0.304 | 0.00508 | 0.016 | 59.927
3 | 0.362 | 0.00514 | 0.016 | 70.487
3.5 | 0.42 | 0.00522 | 0.016 | 80.56
4 | 0.478 | 0.00524 | 0.016 | 91.128
4.5 | 0.535 | 0.00535 | 0.016 | 99.997
5 | 0.592 | 0.00556 | 0.016 | 106.357
5.5 | 0.648 | 0.00588 | 0.015 | 110.214
6 | 0.702 | 0.00615 | 0.015 | 114.244
6.5 | 0.755 | 0.0064 | 0.015 | 117.974
7 | 0.806 | 0.00682 | 0.015 | 118.12
7.5 | 0.853 | 0.00717 | 0.015 | 118.963
8 | 0.896 | 0.00798 | 0.015 | 112.289
8.5 | 0.934 | 0.00866 | 0.015 | 107.887
9 | 0.966 | 0.00929 | 0.015 | 103.973
9.5 | 0.991 | 0.01003 | 0.015 | 98.844
10 | 1 | 0.01066 | 0.014 | 93.769
10.5 | 0.995 | 0.01191 | 0.014 | 83.518
11 | 0.978 | 0.01387 | 0.014 | 70.526
11.5 | 0.949 | 0.0172 | 0.013 | 55.194
12 | 0.908 | 0.02332 | 0.013 | 38.929
12.5 | 0.857 | 0.0334 | 0.012 | 25.652
13 | 0.809 | 0.04338 | 0.011 | 18.654
13.5 | 0.759 | 0.05569 | 0.011 | 13.634
14 | 0.715 | 0.06487 | 0.01 | 11.018
14.5 | 0.669 | 0.07541 | 0.01 | 8.873
15 | 0.627 | 0.08372 | 0.009 | 7.485

## 100. Re 8M Mach 0.10 (2)
BIGFOIL.COM POLAR EXPORT
PW Rennbrett Strak 3 final
PW Rennbrett Strak 3 final |  |  |  | Cl Max: | 1.6987 | at alpha= | 16.5 | deg
XFOIL ncrit=9 |  |  |  | L/D Max: | 133.078 | at alpha= | 6.5 | deg
Re: | 8000000 |  |  | Cd Min: | 0.14091 | at alpha= | 20 | deg
Mach: | 0.1 |  |  | Cl=0 at alpha= | -0.27345 | deg
|  |  |  | @ Cl=0.1, Cd= | 0.005158
|  |  |  | @ Cl=0.4, Cd= | 0.0041406
|  |  |  | @ Cl=0.6, Cd= | 0.0048121
alpha (deg) | Cl | Cd | Cm | Cl/Cd
-10 | -1.0216 | 0.02729 | 0.001 | -37.435
-9.5 | -0.9823 | 0.0234 | 0.0019 | -41.9786
-9 | -0.9344 | 0.02156 | 0.0027 | -43.3395
-8.5 | -0.8843 | 0.02018 | 0.0034 | -43.8206
-8 | -0.8343 | 0.01922 | 0.0044 | -43.4079
-7.5 | -0.8054 | 0.01146 | 0.0078 | -70.2792
-7 | -0.7542 | 0.0099 | 0.0089 | -76.1818
-6.5 | -0.7007 | 0.00883 | 0.0097 | -79.3545
-6 | -0.6461 | 0.00807 | 0.0104 | -80.062
-5.5 | -0.5909 | 0.00746 | 0.0109 | -79.2091
-5 | -0.5352 | 0.00699 | 0.0113 | -76.5665
-4.5 | -0.4791 | 0.00664 | 0.0117 | -72.1536
-4 | -0.4227 | 0.0064 | 0.012 | -66.0469
-3.5 | -0.3661 | 0.00622 | 0.0122 | -58.8585
-3 | -0.3093 | 0.00616 | 0.0124 | -50.211
-2.5 | -0.2526 | 0.00603 | 0.0126 | -41.8905
-2 | -0.1957 | 0.00593 | 0.0127 | -33.0017
-1.5 | -0.1388 | 0.00586 | 0.0128 | -23.686
-1 | -0.0821 | 0.00576 | 0.0129 | -14.2535
-0.5 | -0.0256 | 0.00562 | 0.0131 | -4.5552
0 | 0.0309 | 0.00547 | 0.0132 | 5.649
0.5 | 0.0868 | 0.00521 | 0.0133 | 16.6603
1 | 0.1427 | 0.00499 | 0.0134 | 28.5972
1.5 | 0.1985 | 0.00479 | 0.0135 | 41.4405
2 | 0.2531 | 0.00442 | 0.0138 | 57.2624
2.5 | 0.307 | 0.00414 | 0.0144 | 74.1546
3 | 0.3605 | 0.00406 | 0.0153 | 88.7931
3.5 | 0.4144 | 0.00417 | 0.0161 | 99.3765
4 | 0.4746 | 0.00438 | 0.0154 | 108.3562
4.5 | 0.5393 | 0.00461 | 0.0136 | 116.9848
5 | 0.6114 | 0.00485 | 0.0101 | 126.0619
5.5 | 0.6768 | 0.00522 | 0.008 | 129.6552
6 | 0.73 | 0.00552 | 0.0087 | 132.2464
6.5 | 0.7825 | 0.00588 | 0.0095 | 133.0782
7 | 0.8348 | 0.00633 | 0.0102 | 131.8799
7.5 | 0.8875 | 0.00678 | 0.0109 | 130.8997
8 | 0.9401 | 0.00728 | 0.0116 | 129.1346
8.5 | 0.9927 | 0.00778 | 0.0122 | 127.5964
9 | 1.0455 | 0.0083 | 0.0127 | 125.9639
9.5 | 1.0982 | 0.00887 | 0.0132 | 123.8106
10 | 1.151 | 0.00941 | 0.0137 | 122.3167
10.5 | 1.2033 | 0.01007 | 0.0141 | 119.4935
11 | 1.2552 | 0.01072 | 0.0146 | 117.0896
11.5 | 1.306 | 0.01154 | 0.0151 | 113.1716
12 | 1.357 | 0.01224 | 0.0157 | 110.866
12.5 | 1.4066 | 0.01307 | 0.0163 | 107.6205
13 | 1.4546 | 0.01406 | 0.017 | 103.4566
13.5 | 1.5001 | 0.01528 | 0.018 | 98.1741
14.5 | 1.5889 | 0.01752 | 0.0201 | 90.6906
15 | 1.6291 | 0.01885 | 0.0215 | 86.4244
15.5 | 1.6641 | 0.02043 | 0.0234 | 81.4537
16 | 1.6909 | 0.02234 | 0.0259 | 75.6893
16.5 | 1.6987 | 0.0243 | 0.031 | 69.9053
17 | 1.6847 | 0.02844 | 0.0342 | 59.237
17.5 | 1.6788 | 0.03489 | 0.0311 | 48.1169
18 | 1.6463 | 0.04792 | 0.021 | 34.3552
18.5 | 1.5441 | 0.07117 | 0.0071 | 21.6959
19 | 1.4469 | 0.09221 | -0.0029 | 15.6914
19.5 | 1.3524 | 0.11671 | -0.0172 | 11.5877
20 | 1.2755 | 0.14091 | -0.0325 | 9.0519

## 101. Re 8M Mach 0.25 (1)
BIGFOIL.COM POLAR EXPORT
PW Rennbrett Strak 3 final
PW Rennbrett Strak 3 final |  |  |  | Cl Max: | 0.974 | at alpha= | 9.5 | deg
JavaFoil+Calcfoil stall+Eppler ext transition |  |  |  | L/D Max: | 116.872 | at alpha= | 7 | deg
Re: | 8000000 |  |  | Cd Min: | 0.0051 | at alpha= | 2.5 | deg
Mach: | 0.25 |  |  | Cl=0 at alpha= | -0.11667 | deg
|  |  |  | @ Cl=0.1, Cd= | 0.006027
|  |  |  | @ Cl=0.4, Cd= | 0.09895
|  |  |  | @ Cl=0.6, Cd= | 0.09895
alpha (deg) | Cl | Cd | Cm | Cl/Cd
-11 | -0.062 | 0.06762 | 0.008 | -0.91
-10.5 | -0.059 | 0.06399 | 0.008 | -0.918
-10 | -0.133 | 0.06046 | 0.008 | -2.197
-9.5 | -0.2 | 0.05681 | 0.008 | -3.518
-9 | -0.253 | 0.05366 | 0.008 | -4.716
-8.5 | -0.3 | 0.04966 | 0.009 | -6.04
-8 | -0.341 | 0.04519 | 0.009 | -7.55
-7.5 | -0.448 | 0.00973 | 0.015 | -45.995
-7 | -0.486 | 0.0086 | 0.016 | -56.507
-6.5 | -0.504 | 0.00834 | 0.016 | -60.362
-6 | -0.509 | 0.00813 | 0.016 | -62.607
-5.5 | -0.503 | 0.00793 | 0.016 | -63.452
-5 | -0.486 | 0.00774 | 0.016 | -62.74
-4.5 | -0.458 | 0.00754 | 0.016 | -60.779
-4 | -0.422 | 0.00736 | 0.016 | -57.244
-3.5 | -0.378 | 0.00725 | 0.016 | -52.113
-3 | -0.329 | 0.00712 | 0.016 | -46.29
-2.5 | -0.277 | 0.00698 | 0.016 | -39.698
-2 | -0.222 | 0.00689 | 0.016 | -32.15
-1.5 | -0.164 | 0.00687 | 0.016 | -23.892
-1 | -0.105 | 0.00681 | 0.016 | -15.488
-0.5 | -0.046 | 0.00628 | 0.016 | -7.331
0 | 0.014 | 0.00607 | 0.016 | 2.27
0.5 | 0.074 | 0.00604 | 0.016 | 12.198
1 | 0.134 | 0.00601 | 0.016 | 22.232
1.5 | 0.193 | 0.00564 | 0.016 | 34.304
2 | 0.253 | 0.00533 | 0.016 | 47.513
2.5 | 0.313 | 0.0051 | 0.016 | 61.318
3 | 0.372 | 0.00513 | 0.016 | 72.556
3.5 | 0.432 | 0.00528 | 0.016 | 81.754
4 | 0.491 | 0.00531 | 0.016 | 92.437
4.5 | 0.549 | 0.0055 | 0.016 | 99.785
5 | 0.607 | 0.00575 | 0.016 | 105.548
5.5 | 0.665 | 0.00598 | 0.016 | 111.184
6 | 0.72 | 0.00632 | 0.016 | 113.94
6.5 | 0.774 | 0.00665 | 0.016 | 116.451
7 | 0.824 | 0.00705 | 0.016 | 116.872
7.5 | 0.871 | 0.00765 | 0.016 | 113.792
8 | 0.911 | 0.00837 | 0.015 | 108.861
8.5 | 0.945 | 0.0092 | 0.015 | 102.713
9 | 0.969 | 0.01006 | 0.015 | 96.347
9.5 | 0.974 | 0.0108 | 0.015 | 90.181
10 | 0.963 | 0.01233 | 0.015 | 78.081
10.5 | 0.929 | 0.0152 | 0.014 | 61.142
11 | 0.875 | 0.02086 | 0.013 | 41.93
11.5 | 0.802 | 0.03137 | 0.013 | 25.577
12 | 0.726 | 0.04392 | 0.012 | 16.52
12.5 | 0.648 | 0.05531 | 0.011 | 11.717
13 | 0.565 | 0.06866 | 0.01 | 8.228
13.5 | 0.481 | 0.08034 | 0.009 | 5.984
14 | 0.395 | 0.08948 | 0.009 | 4.411
14.5 | 0.303 | 0.09895 | 0.008 | 3.06

## 102. Re 8M Mach 0.25 (2)
BIGFOIL.COM POLAR EXPORT
PW Rennbrett Strak 3 final
PW Rennbrett Strak 3 final |  |  |  | Cl Max: | 1.5842 | at alpha= | 14 | deg
XFOIL ncrit=9 |  |  |  | L/D Max: | 133.975 | at alpha= | 6 | deg
Re: | 8000000 |  |  | Cd Min: | 0.27926 | at alpha= | -20 | deg
Mach: | 0.25 |  |  | Cl=0 at alpha= | -0.28093 | deg
|  |  |  | @ Cl=0.1, Cd= | 0.0051951
|  |  |  | @ Cl=0.4, Cd= | 0.0041684
|  |  |  | @ Cl=0.6, Cd= | 0.0048198
alpha (deg) | Cl | Cd | Cm | Cl/Cd
-20 | -0.972 | 0.27926 | 0.1351 | -3.4806
-19.5 | -0.9532 | 0.27219 | 0.1304 | -3.502
-19 | -0.9343 | 0.26496 | 0.1257 | -3.5262
-18.5 | -0.9154 | 0.25766 | 0.1211 | -3.5527
-18 | -0.8964 | 0.25025 | 0.1164 | -3.582
-17.5 | -0.8776 | 0.24271 | 0.1119 | -3.6158
-17 | -0.8587 | 0.23497 | 0.1072 | -3.6545
-16.5 | -0.8403 | 0.22717 | 0.1027 | -3.699
-16 | -0.8244 | 0.21819 | 0.0977 | -3.7784
-14.5 | -0.7698 | 0.1951 | 0.0844 | -3.9457
-14 | -0.7519 | 0.18765 | 0.0802 | -4.0069
-13.5 | -0.7332 | 0.17948 | 0.076 | -4.0851
-13 | -0.7168 | 0.17122 | 0.0716 | -4.1864
-12.5 | -0.7016 | 0.16276 | 0.0673 | -4.3106
-12 | -0.6869 | 0.15421 | 0.0629 | -4.4543
-11.5 | -0.6736 | 0.14549 | 0.0585 | -4.6299
-11 | -0.6607 | 0.13687 | 0.0542 | -4.8272
-10.5 | -0.6495 | 0.12803 | 0.0498 | -5.073
-10 | -0.6398 | 0.11916 | 0.0454 | -5.3693
-9.5 | -0.6317 | 0.11032 | 0.0409 | -5.7261
-9 | -0.6446 | 0.09719 | 0.0342 | -6.6324
-8.5 | -0.6908 | 0.07955 | 0.0245 | -8.6838
-8 | -0.7175 | 0.06788 | 0.015 | -10.5701
-7.5 | -0.7202 | 0.0549 | 0.0077 | -13.1184
-7 | -0.7036 | 0.04242 | 0.0039 | -16.5865
-6.5 | -0.7226 | 0.01236 | 0.006 | -58.4628
-6 | -0.6688 | 0.01003 | 0.0075 | -66.68
-5.5 | -0.6123 | 0.00862 | 0.0087 | -71.0325
-5 | -0.5547 | 0.00765 | 0.0097 | -72.5098
-4.5 | -0.4964 | 0.00703 | 0.0105 | -70.6117
-4 | -0.4376 | 0.00665 | 0.0112 | -65.8045
-3.5 | -0.3787 | 0.00635 | 0.0117 | -59.6378
-3 | -0.3196 | 0.0062 | 0.0121 | -51.5484
-2.5 | -0.2606 | 0.00609 | 0.0124 | -42.7915
-2 | -0.2016 | 0.00597 | 0.0127 | -33.7688
-1.5 | -0.1427 | 0.00591 | 0.0129 | -24.1455
-1 | -0.084 | 0.00579 | 0.0131 | -14.5078
-0.5 | -0.0255 | 0.00567 | 0.0133 | -4.4974
0 | 0.0327 | 0.00551 | 0.0134 | 5.9347
0.5 | 0.0904 | 0.00523 | 0.0136 | 17.2849
1 | 0.1481 | 0.00502 | 0.0137 | 29.502
1.5 | 0.2057 | 0.00481 | 0.0139 | 42.7651
2 | 0.2619 | 0.00444 | 0.0143 | 58.9865
2.5 | 0.3174 | 0.00417 | 0.015 | 76.1151
3 | 0.3727 | 0.00411 | 0.016 | 90.6813
3.5 | 0.4288 | 0.00423 | 0.0168 | 101.3712
4.5 | 0.5602 | 0.00467 | 0.014 | 119.9572
5 | 0.6346 | 0.00495 | 0.0107 | 128.202
5.5 | 0.7018 | 0.00531 | 0.009 | 132.1657
6 | 0.7583 | 0.00566 | 0.0097 | 133.9753
6.5 | 0.8131 | 0.0061 | 0.0108 | 133.2951
7 | 0.8682 | 0.00653 | 0.0118 | 132.9556
7.5 | 0.9235 | 0.00705 | 0.0129 | 130.9929
8 | 0.9788 | 0.00766 | 0.0139 | 127.7807
8.5 | 1.0346 | 0.00823 | 0.015 | 125.7108
9 | 1.0905 | 0.00884 | 0.016 | 123.3597
9.5 | 1.1467 | 0.00947 | 0.017 | 121.0876
10 | 1.2028 | 0.01019 | 0.0181 | 118.0373
10.5 | 1.2582 | 0.01104 | 0.0192 | 113.9674
11 | 1.3134 | 0.01192 | 0.0204 | 110.1846
11.5 | 1.3677 | 0.01291 | 0.0218 | 105.9411
12 | 1.4195 | 0.01417 | 0.0234 | 100.1764
12.5 | 1.4685 | 0.01572 | 0.0252 | 93.416
13 | 1.5152 | 0.01734 | 0.0273 | 87.3818
13.5 | 1.5545 | 0.01948 | 0.0299 | 79.7998
14 | 1.5842 | 0.02201 | 0.0331 | 71.9764
14.5 | 1.5768 | 0.02552 | 0.0393 | 61.7868
15 | 1.5557 | 0.0325 | 0.0378 | 47.8677
15.5 | 1.5211 | 0.04698 | 0.0248 | 32.3776
16 | 1.4694 | 0.06285 | 0.0143 | 23.3795
16.5 | 1.4004 | 0.07976 | 0.0051 | 17.5577
17 | 1.3281 | 0.09659 | -0.0032 | 13.7499
17.5 | 1.2484 | 0.11723 | -0.0152 | 10.6492
18 | 1.1816 | 0.13871 | -0.029 | 8.5185
18.5 | 1.1418 | 0.1566 | -0.0406 | 7.2912
19 | 1.1047 | 0.17516 | -0.0529 | 6.3068

## 103. Re 8M Mach 0.50 (1)
BIGFOIL.COM POLAR EXPORT
PW Rennbrett Strak 3 final
PW Rennbrett Strak 3 final |  |  |  | Cl Max: | 1.089 | at alpha= | 20 | deg
JavaFoil+Calcfoil stall+Eppler ext transition |  |  |  | L/D Max: | 110.696 | at alpha= | 6 | deg
Re: | 8000000 |  |  | Cd Min: | 0.00529 | at alpha= | 2.5 | deg
Mach: | 0.5 |  |  | Cl=0 at alpha= | -0.11364 | deg
|  |  |  | @ Cl=0.1, Cd= | 0.0061566
|  |  |  | @ Cl=0.4, Cd= | 0.0053813
|  |  |  | @ Cl=0.6, Cd= | 0.0058509
alpha (deg) | Cl | Cd | Cm | Cl/Cd
-20 | -1.052 | 0.13911 | 0.007 | -7.566
-19.5 | -1.036 | 0.12409 | 0.008 | -8.35
-19 | -0.996 | 0.14107 | 0.007 | -7.061
-18.5 | -0.973 | 0.12954 | 0.008 | -7.51
-18 | -0.953 | 0.1171 | 0.008 | -8.14
-17.5 | -0.919 | 0.12768 | 0.008 | -7.196
-17 | -0.896 | 0.11568 | 0.008 | -7.744
-16.5 | -0.877 | 0.10299 | 0.009 | -8.518
-16 | -0.842 | 0.11537 | 0.008 | -7.294
-15.5 | -0.817 | 0.10417 | 0.008 | -7.848
-15 | -0.798 | 0.09186 | 0.009 | -8.687
-14.5 | -0.763 | 0.10226 | 0.008 | -7.462
-14 | -0.74 | 0.09035 | 0.009 | -8.195
-13.5 | -0.724 | 0.0762 | 0.01 | -9.505
-13 | -0.685 | 0.08632 | 0.008 | -7.94
-12.5 | -0.662 | 0.07733 | 0.009 | -8.566
-12 | -0.65 | 0.06212 | 0.011 | -10.457
-11.5 | -0.607 | 0.07276 | 0.009 | -8.347
-11 | -0.586 | 0.06369 | 0.01 | -9.2
-10.5 | -0.593 | 0.03776 | 0.013 | -15.706
-10 | -0.53 | 0.05939 | 0.01 | -8.933
-9.5 | -0.525 | 0.04095 | 0.013 | -12.826
-9 | -0.478 | 0.0527 | 0.01 | -9.071
-8.5 | -0.45 | 0.05158 | 0.009 | -8.717
-8 | -0.43 | 0.04286 | 0.011 | -10.042
-7.5 | -0.399 | 0.04368 | 0.01 | -9.142
-7 | -0.372 | 0.04173 | 0.01 | -8.918
-6.5 | -0.423 | 0.00904 | 0.017 | -46.807
-6 | -0.39 | 0.00877 | 0.018 | -44.478
-5.5 | -0.357 | 0.0085 | 0.018 | -42.034
-5 | -0.324 | 0.0083 | 0.018 | -39.046
-4.5 | -0.291 | 0.00801 | 0.018 | -36.328
-4 | -0.258 | 0.00786 | 0.018 | -32.814
-3.5 | -0.34 | 0.00768 | 0.018 | -44.245
-3 | -0.341 | 0.00748 | 0.018 | -45.542
-2.5 | -0.299 | 0.00736 | 0.018 | -40.647
-2 | -0.244 | 0.00717 | 0.018 | -33.982
-1.5 | -0.182 | 0.00707 | 0.018 | -25.769
-1 | -0.118 | 0.00698 | 0.018 | -16.83
-0.5 | -0.051 | 0.00695 | 0.018 | -7.393
0 | 0.015 | 0.00631 | 0.018 | 2.439
0.5 | 0.082 | 0.00617 | 0.018 | 13.343
1 | 0.149 | 0.00612 | 0.018 | 24.396
1.5 | 0.216 | 0.00577 | 0.018 | 37.433
2 | 0.283 | 0.00549 | 0.018 | 51.537
2.5 | 0.349 | 0.00529 | 0.018 | 66.041
3 | 0.416 | 0.00541 | 0.018 | 76.895
3.5 | 0.482 | 0.00548 | 0.018 | 87.884
4 | 0.547 | 0.00559 | 0.018 | 97.851
4.5 | 0.612 | 0.00591 | 0.018 | 103.508
5 | 0.676 | 0.00628 | 0.018 | 107.692
5.5 | 0.738 | 0.00671 | 0.018 | 109.914
6 | 0.796 | 0.00719 | 0.018 | 110.696
6.5 | 0.849 | 0.00784 | 0.018 | 108.233
7 | 0.89 | 0.00916 | 0.017 | 97.141
7.5 | 0.901 | 0.0105 | 0.017 | 85.797
8 | 0.849 | 0.01298 | 0.017 | 65.415
8.5 | 0.53 | 0.0196 | 0.016 | 27.055
9 | 0.548 | 0.02534 | 0.015 | 21.605
9.5 | 0.569 | 0.03022 | 0.014 | 18.814
10 | 0.575 | 0.04458 | 0.013 | 12.895
10.5 | 0.612 | 0.04085 | 0.013 | 14.984
11 | 0.628 | 0.05027 | 0.013 | 12.503
11.5 | 0.656 | 0.05289 | 0.013 | 12.399
12 | 0.684 | 0.05473 | 0.012 | 12.502
12.5 | 0.676 | 0.08694 | 0.009 | 7.777
13 | 0.72 | 0.07502 | 0.011 | 9.603
13.5 | 0.754 | 0.07214 | 0.011 | 10.453
14 | 0.754 | 0.10159 | 0.009 | 7.423
14.5 | 0.793 | 0.0919 | 0.01 | 8.625
15 | 0.839 | 0.07771 | 0.011 | 10.8
15.5 | 0.841 | 0.10435 | 0.009 | 8.06
16 | 0.878 | 0.09698 | 0.01 | 9.053
16.5 | 0.886 | 0.12064 | 0.008 | 7.345
17 | 0.931 | 0.10414 | 0.01 | 8.938
17.5 | 0.939 | 0.12769 | 0.008 | 7.355
18 | 0.971 | 0.12231 | 0.009 | 7.941
18.5 | 0.992 | 0.13671 | 0.008 | 7.253
19 | 1.028 | 0.1257 | 0.009 | 8.18
19.5 | 1.044 | 0.14304 | 0.008 | 7.297
20 | 1.089 | 0.12984 | 0.009 | 8.387

## 104. Re 8M Mach 0.50 (2)
BIGFOIL.COM POLAR EXPORT
PW Rennbrett Strak 3 final
PW Rennbrett Strak 3 final |  |  |  | Cl Max: | 1.2576 | at alpha= | 9 | deg
XFOIL ncrit=9 |  |  |  | L/D Max: | 139.546 | at alpha= | 6 | deg
Re: | 8000000 |  |  | Cd Min: | 0.20319 | at alpha= | -14 | deg
Mach: | 0.5 |  |  | Cl=0 at alpha= | -0.31231 | deg
|  |  |  | @ Cl=0.1, Cd= | 0.0053922
|  |  |  | @ Cl=0.4, Cd= | 0.0042565
|  |  |  | @ Cl=0.6, Cd= | 0.004823
alpha (deg) | Cl | Cd | Cm | Cl/Cd
-14 | -0.8029 | 0.20319 | 0.0964 | -3.9515
-13.5 | -0.7793 | 0.19452 | 0.0915 | -4.0063
-13 | -0.7573 | 0.18532 | 0.0865 | -4.0864
-12.5 | -0.7363 | 0.17636 | 0.0815 | -4.175
-12 | -0.7159 | 0.16733 | 0.0766 | -4.2784
-11.5 | -0.6965 | 0.15827 | 0.0717 | -4.4007
-11 | -0.6779 | 0.14927 | 0.0668 | -4.5414
-10.5 | -0.6605 | 0.14019 | 0.062 | -4.7115
-10 | -0.6443 | 0.13106 | 0.0572 | -4.9161
-9.5 | -0.6321 | 0.12154 | 0.052 | -5.2008
-9 | -0.6199 | 0.11238 | 0.0471 | -5.5161
-8.5 | -0.609 | 0.10325 | 0.0421 | -5.8983
-7.5 | -0.5981 | 0.08587 | 0.0332 | -6.9652
-7 | -0.5995 | 0.07703 | 0.0282 | -7.7827
-6.5 | -0.6127 | 0.06934 | 0.0237 | -8.8362
-6 | -0.6088 | 0.05883 | 0.0141 | -10.3485
-5.5 | -0.5917 | 0.0479 | 0.0067 | -12.3528
-5 | -0.565 | 0.03643 | 0.0022 | -15.5092
-4.5 | -0.5235 | 0.02782 | 0.0014 | -18.8174
-4 | -0.4784 | 0.01877 | 0.003 | -25.4875
-3.5 | -0.4276 | 0.01072 | 0.0063 | -39.8881
-3 | -0.3648 | 0.00746 | 0.0092 | -48.9008
-2.5 | -0.297 | 0.00651 | 0.011 | -45.6221
-2 | -0.2283 | 0.00621 | 0.0122 | -36.7633
-1.5 | -0.1599 | 0.00607 | 0.013 | -26.3427
-1 | -0.092 | 0.00598 | 0.0136 | -15.3846
-0.5 | -0.025 | 0.00582 | 0.0141 | -4.2955
0 | 0.0416 | 0.00565 | 0.0145 | 7.3628
0.5 | 0.1073 | 0.00536 | 0.0149 | 20.0187
1 | 0.173 | 0.00514 | 0.0152 | 33.6576
1.5 | 0.2386 | 0.00494 | 0.0156 | 48.2996
2 | 0.3021 | 0.0045 | 0.0164 | 67.1333
2.5 | 0.3648 | 0.00424 | 0.0177 | 86.0377
3 | 0.4288 | 0.00427 | 0.0191 | 100.4215
3.5 | 0.4952 | 0.00445 | 0.0201 | 111.2809
4 | 0.5703 | 0.00471 | 0.0195 | 121.0828
4.5 | 0.657 | 0.00504 | 0.0166 | 130.3571
5 | 0.7401 | 0.00543 | 0.015 | 136.2983
5.5 | 0.818 | 0.00589 | 0.0147 | 138.8795
6 | 0.8917 | 0.00639 | 0.0158 | 139.5462
6.5 | 0.9595 | 0.00695 | 0.0186 | 138.0576
7 | 1.0278 | 0.00773 | 0.0216 | 132.9625
7.5 | 1.098 | 0.00853 | 0.025 | 128.7222
8 | 1.1702 | 0.00946 | 0.029 | 123.6998
9 | 1.2576 | 0.0185 | 0.0404 | 67.9784
9.5 | 1.2326 | 0.02631 | 0.0437 | 46.8491
10 | 1.2029 | 0.03971 | 0.0289 | 30.2921
10.5 | 1.1701 | 0.05333 | 0.0187 | 21.9407
11 | 1.1327 | 0.06555 | 0.0109 | 17.2799
11.5 | 1.1022 | 0.07684 | 0.0043 | 14.3441
12 | 1.072 | 0.08824 | -0.0021 | 12.1487
12.5 | 1.0418 | 0.09987 | -0.0084 | 10.4316
13 | 1.019 | 0.11097 | -0.0138 | 9.1827
13.5 | 0.997 | 0.12306 | -0.0204 | 8.1017
14 | 0.9824 | 0.13517 | -0.0275 | 7.2679

## 105. Re 10M Mach 0.00 (1)
BIGFOIL.COM POLAR EXPORT
PW Rennbrett Strak 3 final
PW Rennbrett Strak 3 final |  |  |  | Cl Max: | 1.008 | at alpha= | 10 | deg
JavaFoil+Calcfoil stall+Eppler ext transition |  |  |  | L/D Max: | 119.832 | at alpha= | 7 | deg
Re: | 10000000 |  |  | Cd Min: | 0.00526 | at alpha= | 3.5 | deg
Mach: | 0 |  |  | Cl=0 at alpha= | -0.11207 | deg
|  |  |  | @ Cl=0.1, Cd= | 0.005915
|  |  |  | @ Cl=0.4, Cd= | 0.0053137
|  |  |  | @ Cl=0.6, Cd= | 0.005586
alpha (deg) | Cl | Cd | Cm | Cl/Cd
-12.5 | -0.343 | 0.07543 | 0.008 | -4.543
-12 | -0.361 | 0.07157 | 0.008 | -5.039
-11.5 | -0.379 | 0.06665 | 0.008 | -5.692
-11 | -0.398 | 0.06228 | 0.008 | -6.388
-10.5 | -0.415 | 0.05853 | 0.009 | -7.097
-10 | -0.433 | 0.05333 | 0.009 | -8.128
-9.5 | -0.46 | 0.04064 | 0.011 | -11.329
-9 | -0.56 | 0.00895 | 0.015 | -62.566
-8.5 | -0.571 | 0.00897 | 0.015 | -63.675
-8 | -0.578 | 0.00861 | 0.015 | -67.082
-7.5 | -0.579 | 0.00835 | 0.015 | -69.351
-7 | -0.575 | 0.00816 | 0.015 | -70.511
-6.5 | -0.565 | 0.00794 | 0.015 | -71.152
-6 | -0.548 | 0.00774 | 0.015 | -70.744
-5.5 | -0.524 | 0.00757 | 0.015 | -69.32
-5 | -0.495 | 0.00741 | 0.015 | -66.74
-4.5 | -0.459 | 0.00726 | 0.015 | -63.211
-4 | -0.417 | 0.0071 | 0.016 | -58.795
-3.5 | -0.371 | 0.007 | 0.016 | -53.034
-3 | -0.322 | 0.00687 | 0.016 | -46.803
-2.5 | -0.269 | 0.00676 | 0.016 | -39.884
-2 | -0.215 | 0.00674 | 0.016 | -31.922
-1.5 | -0.159 | 0.00664 | 0.016 | -23.959
-1 | -0.102 | 0.00662 | 0.016 | -15.443
-0.5 | -0.045 | 0.00616 | 0.016 | -7.242
0 | 0.013 | 0.00601 | 0.016 | 2.219
0.5 | 0.071 | 0.00597 | 0.016 | 11.965
1 | 0.129 | 0.00586 | 0.016 | 22.067
1.5 | 0.187 | 0.00588 | 0.016 | 31.865
2 | 0.245 | 0.00555 | 0.016 | 44.194
2.5 | 0.303 | 0.00546 | 0.016 | 55.525
3 | 0.361 | 0.00543 | 0.016 | 66.392
3.5 | 0.418 | 0.00526 | 0.016 | 79.447
4 | 0.475 | 0.00529 | 0.016 | 89.916
4.5 | 0.532 | 0.00545 | 0.015 | 97.673
5 | 0.589 | 0.00556 | 0.015 | 105.87
5.5 | 0.644 | 0.00569 | 0.015 | 113.233
6 | 0.699 | 0.00601 | 0.015 | 116.283
6.5 | 0.752 | 0.00638 | 0.015 | 117.877
7 | 0.802 | 0.00669 | 0.015 | 119.832
7.5 | 0.85 | 0.0071 | 0.015 | 119.584
8 | 0.893 | 0.00765 | 0.015 | 116.646
8.5 | 0.932 | 0.00826 | 0.015 | 112.731
9 | 0.964 | 0.00876 | 0.015 | 110.021
9.5 | 0.991 | 0.00941 | 0.015 | 105.285
10 | 1.008 | 0.01009 | 0.014 | 99.951
10.5 | 1.006 | 0.01099 | 0.014 | 91.492
11 | 0.995 | 0.01235 | 0.014 | 80.599
11.5 | 0.974 | 0.01465 | 0.013 | 66.471
12 | 0.939 | 0.01892 | 0.013 | 49.627
12.5 | 0.895 | 0.02629 | 0.012 | 34.04
13 | 0.85 | 0.03504 | 0.012 | 24.258
13.5 | 0.802 | 0.04662 | 0.011 | 17.194
14 | 0.757 | 0.05764 | 0.01 | 13.127
14.5 | 0.715 | 0.06707 | 0.01 | 10.66
15 | 0.675 | 0.07537 | 0.01 | 8.959

## 106. Re 10M Mach 0.00 (2)
BIGFOIL.COM POLAR EXPORT
PW Rennbrett Strak 3 final
PW Rennbrett Strak 3 final |  |  |  | Cl Max: | 1.7404 | at alpha= | 17 | deg
XFOIL ncrit=9 |  |  |  | L/D Max: | 136.509 | at alpha= | 6.5 | deg
Re: | 10000000 |  |  | Cd Min: | 0.10695 | at alpha= | 20 | deg
Mach: | 0 |  |  | Cl=0 at alpha= | -0.26821 | deg
|  |  |  | @ Cl=0.1, Cd= | 0.0051137
|  |  |  | @ Cl=0.4, Cd= | 0.0041159
|  |  |  | @ Cl=0.6, Cd= | 0.0046842
alpha (deg) | Cl | Cd | Cm | Cl/Cd
-16.5 | -1.5302 | 0.04014 | -0.0155 | -38.1216
-16 | -1.5368 | 0.03729 | -0.0102 | -41.2121
-15.5 | -1.5191 | 0.03427 | -0.0079 | -44.3274
-15 | -1.4979 | 0.03086 | -0.0058 | -48.5386
-14.5 | -1.4621 | 0.02891 | -0.0043 | -50.5742
-14 | -1.4227 | 0.02722 | -0.003 | -52.2667
-13.5 | -1.3801 | 0.02582 | -0.0018 | -53.4508
-13 | -1.3373 | 0.02422 | -0.0007 | -55.2147
-12.5 | -1.2913 | 0.02303 | 0.0002 | -56.0703
-12 | -1.2448 | 0.02178 | 0.0011 | -57.1534
-11.5 | -1.1956 | 0.02097 | 0.0018 | -57.0148
-11 | -1.1479 | 0.01967 | 0.0026 | -58.3579
-10.5 | -1.0976 | 0.01883 | 0.0032 | -58.29
-10 | -1.0473 | 0.01787 | 0.0039 | -58.6066
-9.5 | -0.997 | 0.01679 | 0.0045 | -59.3806
-9 | -0.945 | 0.01602 | 0.005 | -58.9888
-8.5 | -0.8949 | 0.01551 | 0.0061 | -57.6983
-8 | -0.8439 | 0.01526 | 0.0071 | -55.3014
-7.5 | -0.7999 | 0.01154 | 0.0087 | -69.3154
-7 | -0.7494 | 0.00974 | 0.0096 | -76.9405
-6.5 | -0.6965 | 0.00866 | 0.0103 | -80.4273
-6 | -0.6424 | 0.00788 | 0.0108 | -81.5228
-5.5 | -0.5877 | 0.00729 | 0.0113 | -80.6173
-5 | -0.5325 | 0.00683 | 0.0116 | -77.9649
-4.5 | -0.4769 | 0.0065 | 0.0119 | -73.3692
-4 | -0.421 | 0.00623 | 0.0122 | -67.5762
-3.5 | -0.3648 | 0.00604 | 0.0124 | -60.3974
-3 | -0.3084 | 0.00597 | 0.0125 | -51.6583
-2.5 | -0.2519 | 0.00588 | 0.0127 | -42.8401
-2 | -0.1954 | 0.00579 | 0.0128 | -33.7478
-1.5 | -0.1388 | 0.00572 | 0.0129 | -24.2657
-1 | -0.0824 | 0.00563 | 0.013 | -14.6359
-0.5 | -0.0261 | 0.00552 | 0.0131 | -4.7283
0 | 0.0302 | 0.00538 | 0.0132 | 5.6134
0.5 | 0.086 | 0.00515 | 0.0133 | 16.699
1.5 | 0.1979 | 0.00486 | 0.0134 | 40.7202
2 | 0.2534 | 0.00465 | 0.0136 | 54.4946
2.5 | 0.3081 | 0.00438 | 0.0138 | 70.3425
3 | 0.362 | 0.00413 | 0.0143 | 87.6513
3.5 | 0.4159 | 0.00411 | 0.015 | 101.1922
4 | 0.4691 | 0.00421 | 0.0158 | 111.4252
4.5 | 0.5275 | 0.00442 | 0.0153 | 119.3439
5 | 0.5933 | 0.00465 | 0.0131 | 127.5914
5.5 | 0.6618 | 0.005 | 0.0102 | 132.36
6 | 0.7253 | 0.00533 | 0.0084 | 136.0788
6.5 | 0.7781 | 0.0057 | 0.009 | 136.5088
7 | 0.8299 | 0.00608 | 0.0098 | 136.4967
7.5 | 0.882 | 0.00649 | 0.0105 | 135.9014
8 | 0.934 | 0.00698 | 0.0111 | 133.8109
8.5 | 0.9862 | 0.00743 | 0.0117 | 132.7322
9 | 1.0385 | 0.0079 | 0.0121 | 131.4557
9.5 | 1.0907 | 0.00843 | 0.0126 | 129.3832
10 | 1.143 | 0.00893 | 0.0129 | 127.9955
10.5 | 1.195 | 0.00951 | 0.0132 | 125.6572
11 | 1.2465 | 0.01012 | 0.0136 | 123.1719
11.5 | 1.2973 | 0.01082 | 0.0139 | 119.8983
12 | 1.348 | 0.01144 | 0.0143 | 117.8322
12.5 | 1.3977 | 0.01218 | 0.0147 | 114.7537
13 | 1.4458 | 0.01306 | 0.0152 | 110.7044
13.5 | 1.4925 | 0.01407 | 0.0159 | 106.0768
14 | 1.5389 | 0.01497 | 0.0166 | 102.7989
14.5 | 1.584 | 0.01591 | 0.0173 | 99.56
15 | 1.627 | 0.01697 | 0.0183 | 95.8751
15.5 | 1.667 | 0.01819 | 0.0195 | 91.6438
16 | 1.7017 | 0.0197 | 0.0211 | 86.3807
16.5 | 1.7332 | 0.02119 | 0.0231 | 81.7933
17 | 1.7404 | 0.02343 | 0.028 | 74.2808
17.5 | 1.7353 | 0.02619 | 0.0324 | 66.2581
18 | 1.7197 | 0.03265 | 0.0309 | 52.6708
18.5 | 1.6863 | 0.0457 | 0.0207 | 36.8993
19 | 1.6407 | 0.06012 | 0.0118 | 27.2904
19.5 | 1.5497 | 0.08049 | 0.0016 | 19.2533
20 | 1.4273 | 0.10695 | -0.0116 | 13.3455

## 107. Re 10M Mach 0.10 (1)
BIGFOIL.COM POLAR EXPORT
PW Rennbrett Strak 3 final
PW Rennbrett Strak 3 final |  |  |  | Cl Max: | 1.003 | at alpha= | 10 | deg
JavaFoil+Calcfoil stall+Eppler ext transition |  |  |  | L/D Max: | 120.004 | at alpha= | 7 | deg
Re: | 10000000 |  |  | Cd Min: | 0.00527 | at alpha= | 3.5 | deg
Mach: | 0.1 |  |  | Cl=0 at alpha= | -0.11207 | deg
|  |  |  | @ Cl=0.1, Cd= | 0.0059117
|  |  |  | @ Cl=0.4, Cd= | 0.0053321
|  |  |  | @ Cl=0.6, Cd= | 0.0056214
alpha (deg) | Cl | Cd | Cm | Cl/Cd
-12.5 | -0.303 | 0.07649 | 0.008 | -3.955
-12 | -0.323 | 0.07251 | 0.008 | -4.449
-11.5 | -0.344 | 0.06768 | 0.008 | -5.077
-11 | -0.364 | 0.06367 | 0.008 | -5.723
-10.5 | -0.385 | 0.05992 | 0.008 | -6.42
-10 | -0.406 | 0.05387 | 0.009 | -7.546
-9.5 | -0.429 | 0.04688 | 0.01 | -9.148
-9 | -0.529 | 0.01005 | 0.014 | -52.651
-8.5 | -0.551 | 0.00909 | 0.015 | -60.624
-8 | -0.562 | 0.00874 | 0.015 | -64.243
-7.5 | -0.567 | 0.00841 | 0.015 | -67.459
-7 | -0.566 | 0.00821 | 0.015 | -68.998
-6.5 | -0.559 | 0.00797 | 0.015 | -70.107
-6 | -0.544 | 0.00779 | 0.015 | -69.803
-5.5 | -0.522 | 0.00762 | 0.015 | -68.595
-5 | -0.494 | 0.00743 | 0.015 | -66.507
-4.5 | -0.459 | 0.00729 | 0.016 | -62.999
-4 | -0.418 | 0.00713 | 0.016 | -58.648
-3.5 | -0.372 | 0.00701 | 0.016 | -53.116
-3 | -0.323 | 0.0069 | 0.016 | -46.81
-2.5 | -0.271 | 0.00677 | 0.016 | -39.995
-2 | -0.216 | 0.00674 | 0.016 | -32.047
-1.5 | -0.16 | 0.00665 | 0.016 | -24.061
-1 | -0.103 | 0.00662 | 0.016 | -15.513
-0.5 | -0.045 | 0.00617 | 0.016 | -7.268
0 | 0.013 | 0.00601 | 0.016 | 2.23
0.5 | 0.072 | 0.00596 | 0.016 | 12.031
1 | 0.13 | 0.00586 | 0.016 | 22.187
1.5 | 0.188 | 0.0059 | 0.016 | 31.885
2 | 0.246 | 0.00556 | 0.016 | 44.341
2.5 | 0.304 | 0.00549 | 0.016 | 55.498
3 | 0.362 | 0.00545 | 0.016 | 66.533
3.5 | 0.42 | 0.00527 | 0.016 | 79.765
4 | 0.478 | 0.00532 | 0.016 | 89.788
4.5 | 0.535 | 0.00545 | 0.016 | 98.076
5 | 0.592 | 0.0056 | 0.016 | 105.616
5.5 | 0.648 | 0.00575 | 0.015 | 112.702
6 | 0.702 | 0.00603 | 0.015 | 116.531
6.5 | 0.755 | 0.00639 | 0.015 | 118.17
7 | 0.806 | 0.00671 | 0.015 | 120.004
7.5 | 0.853 | 0.00719 | 0.015 | 118.655
8 | 0.896 | 0.00768 | 0.015 | 116.578
8.5 | 0.934 | 0.0083 | 0.015 | 112.527
9 | 0.966 | 0.00889 | 0.015 | 108.677
9.5 | 0.991 | 0.00956 | 0.015 | 103.622
10 | 1.003 | 0.00973 | 0.014 | 103.157
10.5 | 0.999 | 0.01126 | 0.014 | 88.651
11 | 0.984 | 0.01289 | 0.014 | 76.332
11.5 | 0.957 | 0.01556 | 0.013 | 61.469
12 | 0.915 | 0.02115 | 0.013 | 43.251
12.5 | 0.866 | 0.02943 | 0.012 | 29.429
13 | 0.816 | 0.0398 | 0.012 | 20.494
13.5 | 0.765 | 0.05139 | 0.011 | 14.888
14 | 0.72 | 0.06031 | 0.01 | 11.939
14.5 | 0.673 | 0.07112 | 0.01 | 9.465
15 | 0.63 | 0.07965 | 0.009 | 7.907

## 108. Re 10M Mach 0.10 (2)
BIGFOIL.COM POLAR EXPORT
PW Rennbrett Strak 3 final
PW Rennbrett Strak 3 final |  |  |  | Cl Max: | 1.7264 | at alpha= | 16.5 | deg
XFOIL ncrit=9 |  |  |  | L/D Max: | 136.809 | at alpha= | 7 | deg
Re: | 10000000 |  |  | Cd Min: | 0.13167 | at alpha= | 20 | deg
Mach: | 0.1 |  |  | Cl=0 at alpha= | -0.26728 | deg
|  |  |  | @ Cl=0.1, Cd= | 0.0051167
|  |  |  | @ Cl=0.4, Cd= | 0.0041234
|  |  |  | @ Cl=0.6, Cd= | 0.0046823
alpha (deg) | Cl | Cd | Cm | Cl/Cd
-14 | -1.3786 | 0.03717 | -0.0072 | -37.0891
-13.5 | -1.3589 | 0.0327 | -0.0055 | -41.5566
-13 | -1.33 | 0.02894 | -0.004 | -45.9572
-12.5 | -1.2893 | 0.02678 | -0.0027 | -48.1441
-12 | -1.2469 | 0.02465 | -0.0014 | -50.5842
-11.5 | -1.1992 | 0.02338 | -0.0004 | -51.2917
-11 | -1.1534 | 0.0215 | 0.0007 | -53.6465
-10.5 | -1.1035 | 0.02038 | 0.0016 | -54.1462
-10 | -1.0535 | 0.01915 | 0.0024 | -55.0131
-9.5 | -1.0034 | 0.01778 | 0.0032 | -56.4342
-9 | -0.9515 | 0.0168 | 0.0039 | -56.6369
-8.5 | -0.9015 | 0.01602 | 0.0052 | -56.2734
-8 | -0.8513 | 0.01528 | 0.0065 | -55.7134
-7 | -0.7535 | 0.01051 | 0.0088 | -71.6936
-6.5 | -0.701 | 0.00904 | 0.0097 | -77.5442
-6 | -0.6468 | 0.0081 | 0.0104 | -79.8519
-5.5 | -0.5917 | 0.00742 | 0.0109 | -79.7439
-5 | -0.5361 | 0.00691 | 0.0114 | -77.5832
-4.5 | -0.48 | 0.00654 | 0.0118 | -73.3945
-4 | -0.4237 | 0.00626 | 0.0121 | -67.6837
-3.5 | -0.3671 | 0.00605 | 0.0124 | -60.6777
-3 | -0.3103 | 0.00598 | 0.0125 | -51.8896
-2.5 | -0.2534 | 0.00589 | 0.0126 | -43.0221
-2 | -0.1965 | 0.0058 | 0.0128 | -33.8793
-1.5 | -0.1395 | 0.00572 | 0.0129 | -24.3881
-1 | -0.0827 | 0.00564 | 0.013 | -14.6631
0.5 | 0.0866 | 0.00515 | 0.0134 | 16.8155
1.5 | 0.1992 | 0.00487 | 0.0135 | 40.9035
2 | 0.255 | 0.00465 | 0.0136 | 54.8387
2.5 | 0.31 | 0.00438 | 0.0139 | 70.7763
3 | 0.3642 | 0.00413 | 0.0144 | 88.184
3.5 | 0.4185 | 0.00412 | 0.0151 | 101.5777
4 | 0.472 | 0.00421 | 0.0159 | 112.114
4.5 | 0.531 | 0.00443 | 0.0155 | 119.8646
5 | 0.5975 | 0.00467 | 0.0132 | 127.9443
5.5 | 0.6664 | 0.00501 | 0.0104 | 133.014
6 | 0.7303 | 0.00536 | 0.0086 | 136.25
6.5 | 0.7836 | 0.00573 | 0.0093 | 136.7539
7 | 0.8359 | 0.00611 | 0.0101 | 136.8085
7.5 | 0.8885 | 0.00654 | 0.0108 | 135.8563
8 | 0.9409 | 0.00706 | 0.0115 | 133.272
8.5 | 0.9937 | 0.00752 | 0.0121 | 132.141
9 | 1.0465 | 0.00798 | 0.0127 | 131.1404
9.5 | 1.0994 | 0.00851 | 0.0132 | 129.1892
10 | 1.1521 | 0.00908 | 0.0136 | 126.8833
10.5 | 1.2048 | 0.00964 | 0.0141 | 124.9793
11 | 1.2568 | 0.01033 | 0.0145 | 121.6651
11.5 | 1.3085 | 0.01099 | 0.015 | 119.0628
12 | 1.3598 | 0.01168 | 0.0155 | 116.4212
12.5 | 1.4095 | 0.01254 | 0.0161 | 112.4003
13 | 1.4579 | 0.01351 | 0.0168 | 107.9127
14 | 1.5522 | 0.01545 | 0.0185 | 100.466
14.5 | 1.597 | 0.01653 | 0.0195 | 96.6122
15 | 1.6381 | 0.01785 | 0.0209 | 91.7703
15.5 | 1.675 | 0.01938 | 0.0226 | 86.4293
16 | 1.7037 | 0.02129 | 0.025 | 80.0235
16.5 | 1.7264 | 0.0231 | 0.0281 | 74.7359
17 | 1.7067 | 0.02651 | 0.0343 | 64.3795
17.5 | 1.7034 | 0.03182 | 0.033 | 53.5324
18 | 1.6784 | 0.04354 | 0.0235 | 38.5485
18.5 | 1.5901 | 0.06492 | 0.0098 | 24.4932
19 | 1.5064 | 0.08412 | 0.0003 | 17.9078
19.5 | 1.4133 | 0.10517 | -0.0098 | 13.4382
20 | 1.3181 | 0.13167 | -0.0262 | 10.0106

## 109. Re 10M Mach 0.25 (1)
BIGFOIL.COM POLAR EXPORT
PW Rennbrett Strak 3 final
PW Rennbrett Strak 3 final |  |  |  | Cl Max: | 0.978 | at alpha= | 9.5 | deg
JavaFoil+Calcfoil stall+Eppler ext transition |  |  |  | L/D Max: | 117.873 | at alpha= | 7 | deg
Re: | 10000000 |  |  | Cd Min: | 0.00532 | at alpha= | 3.5 | deg
Mach: | 0.25 |  |  | Cl=0 at alpha= | -0.11667 | deg
|  |  |  | @ Cl=0.1, Cd= | 0.005977
|  |  |  | @ Cl=0.4, Cd= | 0.09588
|  |  |  | @ Cl=0.6, Cd= | 0.09588
alpha (deg) | Cl | Cd | Cm | Cl/Cd
-11 | -0.062 | 0.06662 | 0.008 | -0.925
-10.5 | -0.059 | 0.06364 | 0.008 | -0.923
-10 | -0.133 | 0.05951 | 0.008 | -2.236
-9.5 | -0.2 | 0.05548 | 0.009 | -3.611
-9 | -0.254 | 0.05255 | 0.009 | -4.826
-8.5 | -0.301 | 0.04819 | 0.009 | -6.246
-8 | -0.347 | 0.03941 | 0.011 | -8.816
-7.5 | -0.457 | 0.00872 | 0.015 | -52.455
-7 | -0.486 | 0.00846 | 0.016 | -57.466
-6.5 | -0.504 | 0.00819 | 0.016 | -61.513
-6 | -0.509 | 0.00797 | 0.016 | -63.866
-5.5 | -0.503 | 0.00777 | 0.016 | -64.725
-5 | -0.486 | 0.00758 | 0.016 | -64.046
-4.5 | -0.458 | 0.00739 | 0.016 | -62.066
-4 | -0.422 | 0.00722 | 0.016 | -58.362
-3.5 | -0.378 | 0.00711 | 0.016 | -53.166
-3 | -0.329 | 0.00699 | 0.016 | -47.145
-2.5 | -0.277 | 0.00684 | 0.016 | -40.513
-2 | -0.222 | 0.0068 | 0.016 | -32.589
-1.5 | -0.164 | 0.00671 | 0.016 | -24.472
-1 | -0.105 | 0.00664 | 0.016 | -15.878
-0.5 | -0.046 | 0.0062 | 0.016 | -7.431
0 | 0.014 | 0.00607 | 0.016 | 2.271
0.5 | 0.074 | 0.00599 | 0.016 | 12.31
1 | 0.134 | 0.00596 | 0.016 | 22.416
1.5 | 0.193 | 0.00592 | 0.016 | 32.676
2 | 0.253 | 0.0056 | 0.016 | 45.244
2.5 | 0.313 | 0.00551 | 0.016 | 56.818
3 | 0.372 | 0.00551 | 0.016 | 67.528
3.5 | 0.432 | 0.00532 | 0.016 | 81.105
4 | 0.491 | 0.00539 | 0.016 | 91.016
4.5 | 0.549 | 0.00551 | 0.016 | 99.688
5 | 0.607 | 0.00568 | 0.016 | 106.955
5.5 | 0.665 | 0.00591 | 0.016 | 112.502
6 | 0.72 | 0.0062 | 0.016 | 116.22
6.5 | 0.774 | 0.00661 | 0.016 | 117.126
7 | 0.824 | 0.00699 | 0.016 | 117.873
7.5 | 0.871 | 0.00745 | 0.016 | 116.936
8 | 0.911 | 0.00812 | 0.015 | 112.162
8.5 | 0.945 | 0.00881 | 0.015 | 107.305
9 | 0.969 | 0.00959 | 0.015 | 101.102
9.5 | 0.978 | 0.01029 | 0.015 | 94.977
10 | 0.968 | 0.01161 | 0.015 | 83.355
10.5 | 0.936 | 0.01395 | 0.014 | 67.076
11 | 0.883 | 0.01868 | 0.014 | 47.237
11.5 | 0.809 | 0.0284 | 0.013 | 28.495
12 | 0.733 | 0.03956 | 0.012 | 18.526
12.5 | 0.652 | 0.05226 | 0.011 | 12.472
13 | 0.569 | 0.06463 | 0.01 | 8.797
13.5 | 0.483 | 0.0775 | 0.01 | 6.226
14 | 0.396 | 0.08575 | 0.009 | 4.623
14.5 | 0.304 | 0.09588 | 0.009 | 3.168

## 110. Re 10M Mach 0.25 (2)
BIGFOIL.COM POLAR EXPORT
PW Rennbrett Strak 3 final
PW Rennbrett Strak 3 final |  |  |  | Cl Max: | 1.6224 | at alpha= | 14.5 | deg
XFOIL ncrit=9 |  |  |  | L/D Max: | 138.773 | at alpha= | 6.5 | deg
Re: | 10000000 |  |  | Cd Min: | 0.18283 | at alpha= | 19.5 | deg
Mach: | 0.25 |  |  | Cl=0 at alpha= | -0.27692 | deg
|  |  |  | @ Cl=0.1, Cd= | 0.0051432
|  |  |  | @ Cl=0.4, Cd= | 0.0041383
|  |  |  | @ Cl=0.6, Cd= | 0.0046992
alpha (deg) | Cl | Cd | Cm | Cl/Cd
-13 | -0.7172 | 0.17138 | 0.0718 | -4.1849
-12.5 | -0.7019 | 0.16292 | 0.0674 | -4.3082
-12 | -0.687 | 0.15437 | 0.063 | -4.4503
-11.5 | -0.6736 | 0.14564 | 0.0586 | -4.6251
-11 | -0.6606 | 0.13702 | 0.0543 | -4.8212
-10.5 | -0.6494 | 0.12816 | 0.0498 | -5.0671
-10 | -0.6395 | 0.11929 | 0.0454 | -5.3609
-9.5 | -0.6949 | 0.09422 | 0.0328 | -7.3753
-9 | -0.6986 | 0.08504 | 0.0276 | -8.215
-8.5 | -0.7119 | 0.07692 | 0.0229 | -9.2551
-8 | -0.7363 | 0.06468 | 0.0134 | -11.3837
-7.5 | -0.7349 | 0.05008 | 0.0057 | -14.6745
-7 | -0.7196 | 0.03591 | 0.003 | -20.039
-6.5 | -0.7113 | 0.01678 | 0.0051 | -42.3897
-6 | -0.6694 | 0.01008 | 0.0075 | -66.4087
-5.5 | -0.6136 | 0.00841 | 0.0089 | -72.9608
-5 | -0.556 | 0.00746 | 0.0099 | -74.5308
-4.5 | -0.4975 | 0.00687 | 0.0107 | -72.4163
-4 | -0.4388 | 0.00645 | 0.0113 | -68.031
-3.5 | -0.3798 | 0.00617 | 0.0118 | -61.5559
-3 | -0.3206 | 0.00602 | 0.0122 | -53.2558
-2.5 | -0.2614 | 0.00596 | 0.0125 | -43.8591
-2 | -0.2024 | 0.00583 | 0.0128 | -34.717
-1.5 | -0.1434 | 0.00576 | 0.013 | -24.8958
-1 | -0.0846 | 0.00568 | 0.0132 | -14.8944
-0.5 | -0.0261 | 0.00556 | 0.0134 | -4.6942
0 | 0.0324 | 0.00542 | 0.0135 | 5.9779
0.5 | 0.0902 | 0.00516 | 0.0137 | 17.4806
1 | 0.1485 | 0.00506 | 0.0138 | 29.3478
1.5 | 0.2065 | 0.00488 | 0.0139 | 42.3156
2 | 0.2639 | 0.00465 | 0.0141 | 56.7527
2.5 | 0.3207 | 0.00437 | 0.0144 | 73.3867
3 | 0.3767 | 0.00413 | 0.0151 | 91.2107
3.5 | 0.4329 | 0.00415 | 0.0158 | 104.3133
4 | 0.4885 | 0.00427 | 0.0167 | 114.4028
5 | 0.621 | 0.00478 | 0.0138 | 129.9163
5.5 | 0.692 | 0.00514 | 0.0112 | 134.6304
6 | 0.7579 | 0.0055 | 0.0098 | 137.8
6.5 | 0.8146 | 0.00587 | 0.0105 | 138.7734
7 | 0.8694 | 0.00631 | 0.0117 | 137.7813
7.5 | 0.9245 | 0.00686 | 0.0128 | 134.7668
8 | 0.9801 | 0.00736 | 0.0138 | 133.1658
8.5 | 1.0359 | 0.00789 | 0.0149 | 131.2928
9 | 1.0919 | 0.00848 | 0.0159 | 128.7618
9.5 | 1.148 | 0.00912 | 0.017 | 125.8772
10 | 1.2046 | 0.00976 | 0.018 | 123.4221
10.5 | 1.2604 | 0.01058 | 0.0191 | 119.1304
11 | 1.3163 | 0.01135 | 0.0203 | 115.9736
11.5 | 1.3709 | 0.01232 | 0.0216 | 111.2744
12 | 1.4235 | 0.01355 | 0.0232 | 105.0554
12.5 | 1.4757 | 0.01473 | 0.0248 | 100.1833
13 | 1.5248 | 0.01618 | 0.0267 | 94.2398
13.5 | 1.5684 | 0.01804 | 0.0291 | 86.9401
14 | 1.6048 | 0.02024 | 0.032 | 79.2885
14.5 | 1.6224 | 0.02333 | 0.036 | 69.5414
15 | 1.5996 | 0.02764 | 0.0414 | 57.8726
15.5 | 1.5831 | 0.0378 | 0.0328 | 41.881
16 | 1.5441 | 0.0525 | 0.0212 | 29.4114
16.5 | 1.4854 | 0.06864 | 0.0114 | 21.6404
17 | 1.3992 | 0.08765 | 0.0011 | 15.9635
17.5 | 1.3196 | 0.10545 | -0.0074 | 12.514
18 | 1.2411 | 0.12688 | -0.0205 | 9.7817
18.5 | 1.1847 | 0.1471 | -0.0338 | 8.0537
19 | 1.143 | 0.16592 | -0.0464 | 6.8889
19.5 | 1.1144 | 0.18283 | -0.0577 | 6.0953

## 111. Re 10M Mach 0.50 (1)
BIGFOIL.COM POLAR EXPORT
PW Rennbrett Strak 3 final
PW Rennbrett Strak 3 final |  |  |  | Cl Max: | 1.078 | at alpha= | 20 | deg
JavaFoil+Calcfoil stall+Eppler ext transition |  |  |  | L/D Max: | 112.92 | at alpha= | 5.5 | deg
Re: | 10000000 |  |  | Cd Min: | 0.00553 | at alpha= | 3.5 | deg
Mach: | 0.5 |  |  | Cl=0 at alpha= | -0.11364 | deg
|  |  |  | @ Cl=0.1, Cd= | 0.0060946
|  |  |  | @ Cl=0.4, Cd= | 0.0056363
|  |  |  | @ Cl=0.6, Cd= | 0.0059083
alpha (deg) | Cl | Cd | Cm | Cl/Cd
-20 | -1.066 | 0.12582 | 0.008 | -8.476
-19.5 | -1.059 | 0.10356 | 0.009 | -10.228
-19 | -0.997 | 0.1386 | 0.007 | -7.192
-18.5 | -0.976 | 0.12517 | 0.008 | -7.8
-18 | -0.964 | 0.10699 | 0.009 | -9.007
-17.5 | -0.92 | 0.12564 | 0.008 | -7.322
-17 | -0.901 | 0.11076 | 0.009 | -8.131
-16.5 | -0.889 | 0.09283 | 0.01 | -9.572
-16 | -0.842 | 0.11265 | 0.008 | -7.478
-15.5 | -0.82 | 0.10074 | 0.009 | -8.144
-15 | -0.807 | 0.08426 | 0.01 | -9.572
-14.5 | -0.764 | 0.09971 | 0.008 | -7.66
-14 | -0.743 | 0.08711 | 0.009 | -8.532
-13.5 | -0.733 | 0.06914 | 0.011 | -10.599
-13 | -0.687 | 0.08445 | 0.009 | -8.13
-12.5 | -0.665 | 0.07434 | 0.01 | -8.952
-12 | -0.661 | 0.05375 | 0.012 | -12.297
-11.5 | -0.609 | 0.07055 | 0.009 | -8.636
-11 | -0.591 | 0.05924 | 0.011 | -9.986
-10.5 | -0.664 | 0.01335 | 0.016 | -49.721
-10 | -0.534 | 0.05636 | 0.01 | -9.474
-9.5 | -0.61 | 0.01155 | 0.016 | -52.803
-9 | -0.483 | 0.04898 | 0.011 | -9.854
-8.5 | -0.452 | 0.0496 | 0.01 | -9.111
-8 | -0.507 | 0.01112 | 0.017 | -45.635
-7.5 | -0.409 | 0.03662 | 0.012 | -11.169
-7 | -0.385 | 0.03238 | 0.013 | -11.894
-6.5 | -0.423 | 0.00884 | 0.017 | -47.865
-6 | -0.39 | 0.0086 | 0.018 | -45.38
-5.5 | -0.357 | 0.00838 | 0.018 | -42.641
-5 | -0.324 | 0.00815 | 0.018 | -39.764
-4.5 | -0.291 | 0.00786 | 0.018 | -37.063
-4 | -0.258 | 0.00768 | 0.018 | -33.609
-3.5 | -0.34 | 0.00749 | 0.018 | -45.316
-3 | -0.341 | 0.00734 | 0.018 | -46.381
-2.5 | -0.299 | 0.00718 | 0.018 | -41.671
-2 | -0.244 | 0.00703 | 0.018 | -34.692
-1.5 | -0.182 | 0.0069 | 0.018 | -26.428
-1 | -0.118 | 0.00685 | 0.018 | -17.173
-0.5 | -0.051 | 0.00676 | 0.018 | -7.609
0 | 0.015 | 0.00623 | 0.018 | 2.473
0.5 | 0.082 | 0.0061 | 0.018 | 13.511
1 | 0.149 | 0.00608 | 0.018 | 24.551
1.5 | 0.216 | 0.00606 | 0.018 | 35.687
2 | 0.283 | 0.00575 | 0.018 | 49.173
2.5 | 0.349 | 0.00572 | 0.018 | 61.125
3 | 0.416 | 0.00561 | 0.018 | 74.13
3.5 | 0.482 | 0.00553 | 0.018 | 87.024
4 | 0.547 | 0.00568 | 0.018 | 96.294
4.5 | 0.612 | 0.00596 | 0.018 | 102.641
5 | 0.676 | 0.00613 | 0.018 | 110.319
5.5 | 0.738 | 0.00653 | 0.018 | 112.92
6 | 0.796 | 0.00709 | 0.018 | 112.257
6.5 | 0.849 | 0.00769 | 0.018 | 110.423
7 | 0.89 | 0.00897 | 0.017 | 99.176
7.5 | 0.904 | 0.01011 | 0.017 | 89.352
8 | 0.854 | 0.01217 | 0.017 | 70.132
8.5 | 0.536 | 0.01755 | 0.016 | 30.529
9 | 0.554 | 0.0223 | 0.015 | 24.853
9.5 | 0.574 | 0.02731 | 0.015 | 21.026
10 | 0.58 | 0.04109 | 0.013 | 14.115
10.5 | 0.618 | 0.03707 | 0.014 | 16.674
11 | 0.634 | 0.04633 | 0.013 | 13.684
11.5 | 0.661 | 0.04894 | 0.013 | 13.509
12 | 0.69 | 0.05015 | 0.013 | 13.767
12.5 | 0.682 | 0.08177 | 0.01 | 8.335
13 | 0.727 | 0.06941 | 0.011 | 10.467
13.5 | 0.761 | 0.06659 | 0.012 | 11.425
14 | 0.757 | 0.09775 | 0.009 | 7.748
14.5 | 0.802 | 0.08382 | 0.011 | 9.563
15 | 0.847 | 0.07106 | 0.011 | 11.922
15.5 | 0.849 | 0.09665 | 0.01 | 8.782
16 | 0.888 | 0.08773 | 0.01 | 10.122
16.5 | 0.889 | 0.1163 | 0.009 | 7.647
17 | 0.943 | 0.09392 | 0.01 | 10.041
17.5 | 0.948 | 0.12132 | 0.009 | 7.816
18 | 0.979 | 0.12176 | 0.009 | 8.043
18.5 | 0.996 | 0.14091 | 0.008 | 7.071
19 | 1.029 | 0.1373 | 0.009 | 7.496
19.5 | 1.048 | 0.15706 | 0.008 | 6.675
20 | 1.078 | 0.15424 | 0.008 | 6.99

## 112. Re 10M Mach 0.50 (2)
BIGFOIL.COM POLAR EXPORT
PW Rennbrett Strak 3 final
PW Rennbrett Strak 3 final |  |  |  | Cl Max: | 1.241 | at alpha= | 8.5 | deg
XFOIL ncrit=9 |  |  |  | L/D Max: | 144.845 | at alpha= | 6 | deg
Re: | 10000000 |  |  | Cd Min: | 0.01126 | at alpha= | 8.5 | deg
Mach: | 0.5 |  |  | Cl=0 at alpha= | -99 | deg
|  |  |  | @ Cl=0.1, Cd= | 0.0052987
|  |  |  | @ Cl=0.4, Cd= | 0.0043391
|  |  |  | @ Cl=0.6, Cd= | 0.0046788
alpha (deg) | Cl | Cd | Cm | Cl/Cd
0 | 0.0411 | 0.00554 | 0.0146 | 7.4188
0.5 | 0.107 | 0.00527 | 0.015 | 20.3036
1 | 0.1734 | 0.00515 | 0.0153 | 33.6699
1.5 | 0.2396 | 0.00498 | 0.0156 | 48.1124
2 | 0.3048 | 0.0047 | 0.0161 | 64.8511
2.5 | 0.3694 | 0.00442 | 0.0168 | 83.5747
3 | 0.4337 | 0.00425 | 0.018 | 102.0471
3.5 | 0.4983 | 0.00431 | 0.0194 | 115.6148
4 | 0.5648 | 0.00453 | 0.0206 | 124.6799
4.5 | 0.6405 | 0.00485 | 0.0201 | 132.0619
5 | 0.7289 | 0.00519 | 0.0173 | 140.4432
5.5 | 0.8094 | 0.00567 | 0.0165 | 142.7513
6 | 0.8879 | 0.00613 | 0.0167 | 144.845
6.5 | 0.9615 | 0.00673 | 0.0183 | 142.8678
7 | 1.0299 | 0.00747 | 0.0214 | 137.8715
7.5 | 1.1005 | 0.00816 | 0.0248 | 134.8652
8 | 1.1731 | 0.009 | 0.0288 | 130.3444
8.5 | 1.241 | 0.01126 | 0.0343 | 110.2131

## 113. Re 12M Mach 0.00 (1)
BIGFOIL.COM POLAR EXPORT
PW Rennbrett Strak 3 final
PW Rennbrett Strak 3 final |  |  |  | Cl Max: | 1.01 | at alpha= | 10 | deg
JavaFoil+Calcfoil stall+Eppler ext transition |  |  |  | L/D Max: | 121.681 | at alpha= | 7 | deg
Re: | 12000000 |  |  | Cd Min: | 0.00546 | at alpha= | 4.5 | deg
Mach: | 0 |  |  | Cl=0 at alpha= | -0.11207 | deg
|  |  |  | @ Cl=0.1, Cd= | 0.005885
|  |  |  | @ Cl=0.4, Cd= | 0.0054858
|  |  |  | @ Cl=0.6, Cd= | 0.00562
alpha (deg) | Cl | Cd | Cm | Cl/Cd
-12.5 | -0.343 | 0.07404 | 0.008 | -4.638
-12 | -0.361 | 0.07012 | 0.008 | -5.154
-11.5 | -0.381 | 0.06483 | 0.008 | -5.872
-11 | -0.4 | 0.06015 | 0.009 | -6.643
-10.5 | -0.417 | 0.05708 | 0.009 | -7.298
-10 | -0.436 | 0.05105 | 0.009 | -8.538
-9.5 | -0.475 | 0.03123 | 0.012 | -15.197
-9 | -0.56 | 0.00864 | 0.015 | -64.781
-8.5 | -0.571 | 0.00882 | 0.015 | -64.782
-8 | -0.578 | 0.0085 | 0.015 | -67.954
-7.5 | -0.579 | 0.00822 | 0.015 | -70.479
-7 | -0.575 | 0.00803 | 0.015 | -71.646
-6.5 | -0.565 | 0.00781 | 0.015 | -72.349
-6 | -0.548 | 0.00764 | 0.015 | -71.75
-5.5 | -0.524 | 0.00744 | 0.015 | -70.508
-5 | -0.495 | 0.00727 | 0.015 | -68.007
-4.5 | -0.459 | 0.00712 | 0.015 | -64.423
-4 | -0.417 | 0.00698 | 0.016 | -59.728
-3.5 | -0.371 | 0.0069 | 0.016 | -53.823
-3 | -0.322 | 0.00675 | 0.016 | -47.694
-2.5 | -0.269 | 0.00669 | 0.016 | -40.251
-2 | -0.215 | 0.0066 | 0.016 | -32.576
-1.5 | -0.159 | 0.00654 | 0.016 | -24.339
-1 | -0.102 | 0.0065 | 0.016 | -15.727
-0.5 | -0.045 | 0.00612 | 0.016 | -7.283
0 | 0.013 | 0.00597 | 0.016 | 2.234
0.5 | 0.071 | 0.00586 | 0.016 | 12.178
1 | 0.129 | 0.00591 | 0.016 | 21.902
1.5 | 0.187 | 0.00581 | 0.016 | 32.219
2 | 0.245 | 0.00585 | 0.016 | 41.943
2.5 | 0.303 | 0.0056 | 0.016 | 54.115
3 | 0.361 | 0.00552 | 0.016 | 65.291
3.5 | 0.418 | 0.00547 | 0.016 | 76.378
4 | 0.475 | 0.00558 | 0.016 | 85.243
4.5 | 0.532 | 0.00546 | 0.015 | 97.387
5 | 0.589 | 0.00557 | 0.015 | 105.627
5.5 | 0.644 | 0.00582 | 0.015 | 110.796
6 | 0.699 | 0.00596 | 0.015 | 117.354
6.5 | 0.752 | 0.00627 | 0.015 | 119.883
7 | 0.802 | 0.00659 | 0.015 | 121.681
7.5 | 0.85 | 0.00703 | 0.015 | 120.795
8 | 0.893 | 0.00759 | 0.015 | 117.669
8.5 | 0.932 | 0.00806 | 0.015 | 115.524
9 | 0.964 | 0.00852 | 0.015 | 113.177
9.5 | 0.991 | 0.00905 | 0.015 | 109.52
10 | 1.01 | 0.00985 | 0.014 | 102.552
10.5 | 1.009 | 0.01053 | 0.014 | 95.808
11 | 0.999 | 0.01178 | 0.014 | 84.809
11.5 | 0.979 | 0.01366 | 0.014 | 71.615
12 | 0.945 | 0.01753 | 0.013 | 53.88
12.5 | 0.903 | 0.02352 | 0.013 | 38.386
13 | 0.855 | 0.03246 | 0.012 | 26.35
13.5 | 0.807 | 0.04303 | 0.011 | 18.766
14 | 0.762 | 0.05388 | 0.011 | 14.134
14.5 | 0.719 | 0.0633 | 0.01 | 11.358
15 | 0.678 | 0.072 | 0.01 | 9.42

## 114. Re 12M Mach 0.00 (2)
BIGFOIL.COM POLAR EXPORT
PW Rennbrett Strak 3 final
PW Rennbrett Strak 3 final |  |  |  | Cl Max: | 1.7583 | at alpha= | 17 | deg
XFOIL ncrit=9 |  |  |  | L/D Max: | 140.922 | at alpha= | 6.5 | deg
Re: | 12000000 |  |  | Cd Min: | 0.09361 | at alpha= | 20 | deg
Mach: | 0 |  |  | Cl=0 at alpha= | -0.26596 | deg
|  |  |  | @ Cl=0.1, Cd= | 0.00508
|  |  |  | @ Cl=0.4, Cd= | 0.0042343
|  |  |  | @ Cl=0.6, Cd= | 0.0046172
alpha (deg) | Cl | Cd | Cm | Cl/Cd
-17.5 | -1.6898 | 0.03487 | -0.0144 | -48.46
-17 | -1.6801 | 0.03186 | -0.0107 | -52.7338
-16.5 | -1.6545 | 0.02944 | -0.0084 | -56.199
-16 | -1.6205 | 0.0276 | -0.0065 | -58.7138
-15.5 | -1.5828 | 0.02595 | -0.0049 | -60.9942
-15 | -1.5437 | 0.02422 | -0.0035 | -63.7366
-14.5 | -1.5007 | 0.0229 | -0.0022 | -65.5328
-14 | -1.4557 | 0.02171 | -0.0011 | -67.052
-13.5 | -1.409 | 0.02069 | -0.0001 | -68.1005
-13 | -1.3619 | 0.0196 | 0.0008 | -69.4847
-12.5 | -1.3131 | 0.01872 | 0.0016 | -70.1442
-12 | -1.2638 | 0.01783 | 0.0024 | -70.8805
-11.5 | -1.2129 | 0.01719 | 0.0031 | -70.5585
-11 | -1.1626 | 0.01628 | 0.0038 | -71.4128
-10.5 | -1.1108 | 0.01565 | 0.0043 | -70.9776
-10 | -1.0589 | 0.01495 | 0.0049 | -70.8294
-9.5 | -1.0069 | 0.01415 | 0.0055 | -71.159
-9 | -0.9562 | 0.01362 | 0.0065 | -70.2056
-8.5 | -0.9056 | 0.01318 | 0.0076 | -68.7102
-8 | -0.8525 | 0.0127 | 0.0081 | -67.126
-7.5 | -0.7977 | 0.0126 | 0.0084 | -63.3095
-7 | -0.748 | 0.01049 | 0.0094 | -71.306
-6.5 | -0.6959 | 0.00907 | 0.0101 | -76.7255
-6 | -0.6424 | 0.00809 | 0.0107 | -79.4067
-5.5 | -0.588 | 0.00739 | 0.0112 | -79.567
-5 | -0.5329 | 0.00687 | 0.0116 | -77.5691
-4.5 | -0.4775 | 0.00647 | 0.012 | -73.8022
-4 | -0.4216 | 0.00616 | 0.0122 | -68.4416
-3.5 | -0.3656 | 0.00591 | 0.0125 | -61.8613
-3 | -0.3091 | 0.00584 | 0.0126 | -52.9281
-2.5 | -0.2525 | 0.00578 | 0.0127 | -43.6851
-2 | -0.196 | 0.00569 | 0.0129 | -34.4464
-1.5 | -0.1394 | 0.00562 | 0.013 | -24.8043
-1 | -0.0829 | 0.00554 | 0.0131 | -14.9639
-0.5 | -0.0264 | 0.00544 | 0.0132 | -4.8529
0 | 0.03 | 0.00531 | 0.0133 | 5.6497
0.5 | 0.0859 | 0.0051 | 0.0134 | 16.8431
1 | 0.1422 | 0.00502 | 0.0134 | 28.3267
1.5 | 0.1982 | 0.00486 | 0.0135 | 40.7819
2 | 0.2542 | 0.00475 | 0.0135 | 53.5158
2.5 | 0.3094 | 0.00451 | 0.0137 | 68.6031
3 | 0.3642 | 0.00428 | 0.0139 | 85.0935
3.5 | 0.419 | 0.00421 | 0.0142 | 99.5249
4 | 0.4729 | 0.00419 | 0.0149 | 112.864
4.5 | 0.5262 | 0.00433 | 0.0156 | 121.5242
5 | 0.5841 | 0.00454 | 0.0153 | 128.6564
5.5 | 0.6521 | 0.00487 | 0.0125 | 133.9014
6 | 0.7177 | 0.0052 | 0.0102 | 138.0192
6.5 | 0.7793 | 0.00553 | 0.0088 | 140.9222
7 | 0.831 | 0.0059 | 0.0097 | 140.8475
7.5 | 0.8827 | 0.00635 | 0.0104 | 139.0079
8 | 0.9347 | 0.00681 | 0.011 | 137.254
8.5 | 0.9869 | 0.00725 | 0.0116 | 136.1241
9 | 1.0393 | 0.00766 | 0.0121 | 135.6789
9.5 | 1.0916 | 0.00815 | 0.0125 | 133.9387
10 | 1.1438 | 0.00869 | 0.0129 | 131.6226
10.5 | 1.1961 | 0.0092 | 0.0132 | 130.0109
11 | 1.2476 | 0.00983 | 0.0135 | 126.9176
11.5 | 1.299 | 0.01042 | 0.0138 | 124.6641
12 | 1.35 | 0.01103 | 0.0142 | 122.3935
12.5 | 1.3996 | 0.01181 | 0.0146 | 118.5097
13 | 1.4481 | 0.01266 | 0.0151 | 114.3839
13.5 | 1.4962 | 0.01348 | 0.0156 | 110.9941
14 | 1.5433 | 0.01433 | 0.0162 | 107.6971
14.5 | 1.5891 | 0.01524 | 0.0169 | 104.2717
15 | 1.6326 | 0.01628 | 0.0178 | 100.2826
15.5 | 1.6732 | 0.0175 | 0.019 | 95.6114
16 | 1.7081 | 0.01907 | 0.0206 | 89.57
16.5 | 1.7418 | 0.02046 | 0.0224 | 85.132
17 | 1.7583 | 0.0227 | 0.0259 | 77.4581
17.5 | 1.7517 | 0.02497 | 0.0319 | 70.1522
19 | 1.7145 | 0.04887 | 0.0185 | 35.0829
19.5 | 1.6331 | 0.06845 | 0.0072 | 23.8583
20 | 1.5053 | 0.09361 | -0.0041 | 16.0805

## 115. Re 12M Mach 0.10 (1)
BIGFOIL.COM POLAR EXPORT
PW Rennbrett Strak 3 final
PW Rennbrett Strak 3 final |  |  |  | Cl Max: | 1.008 | at alpha= | 10 | deg
JavaFoil+Calcfoil stall+Eppler ext transition |  |  |  | L/D Max: | 121.926 | at alpha= | 7 | deg
Re: | 12000000 |  |  | Cd Min: | 0.00548 | at alpha= | 3.5 | deg
Mach: | 0.1 |  |  | Cl=0 at alpha= | -0.11207 | deg
|  |  |  | @ Cl=0.1, Cd= | 0.0058897
|  |  |  | @ Cl=0.4, Cd= | 0.0054938
|  |  |  | @ Cl=0.6, Cd= | 0.00564
alpha (deg) | Cl | Cd | Cm | Cl/Cd
-12.5 | -0.303 | 0.07519 | 0.008 | -4.03
-12 | -0.323 | 0.07118 | 0.008 | -4.541
-11.5 | -0.344 | 0.06649 | 0.008 | -5.178
-11 | -0.366 | 0.06193 | 0.009 | -5.903
-10.5 | -0.386 | 0.05799 | 0.009 | -6.66
-10 | -0.41 | 0.05015 | 0.01 | -8.18
-9.5 | -0.433 | 0.04314 | 0.01 | -10.044
-9 | -0.535 | 0.00897 | 0.015 | -59.684
-8.5 | -0.551 | 0.00891 | 0.015 | -61.872
-8 | -0.562 | 0.00857 | 0.015 | -65.544
-7.5 | -0.567 | 0.00829 | 0.015 | -68.431
-7 | -0.566 | 0.00807 | 0.015 | -70.128
-6.5 | -0.559 | 0.00784 | 0.015 | -71.299
-6 | -0.544 | 0.00766 | 0.015 | -71.009
-5.5 | -0.522 | 0.0075 | 0.015 | -69.672
-5 | -0.494 | 0.00731 | 0.015 | -67.617
-4.5 | -0.459 | 0.00714 | 0.016 | -64.332
-4 | -0.418 | 0.007 | 0.016 | -59.72
-3.5 | -0.372 | 0.00691 | 0.016 | -53.907
-3 | -0.323 | 0.00675 | 0.016 | -47.832
-2.5 | -0.271 | 0.00671 | 0.016 | -40.358
-2 | -0.216 | 0.00661 | 0.016 | -32.704
-1.5 | -0.16 | 0.00654 | 0.016 | -24.447
-1 | -0.103 | 0.0065 | 0.016 | -15.788
-0.5 | -0.045 | 0.00614 | 0.016 | -7.301
0 | 0.013 | 0.00597 | 0.016 | 2.246
0.5 | 0.072 | 0.00588 | 0.016 | 12.198
1 | 0.13 | 0.0059 | 0.016 | 22.024
1.5 | 0.188 | 0.00582 | 0.016 | 32.342
2 | 0.246 | 0.00584 | 0.016 | 42.157
2.5 | 0.304 | 0.0056 | 0.016 | 54.34
3 | 0.362 | 0.00552 | 0.016 | 65.615
3.5 | 0.42 | 0.00548 | 0.016 | 76.734
4 | 0.478 | 0.00558 | 0.016 | 85.605
4.5 | 0.535 | 0.0055 | 0.016 | 97.211
5 | 0.592 | 0.00561 | 0.016 | 105.37
5.5 | 0.648 | 0.00582 | 0.015 | 111.184
6 | 0.702 | 0.00593 | 0.015 | 118.377
6.5 | 0.755 | 0.00628 | 0.015 | 120.209
7 | 0.806 | 0.00661 | 0.015 | 121.926
7.5 | 0.853 | 0.00711 | 0.015 | 119.925
8 | 0.896 | 0.00761 | 0.015 | 117.665
8.5 | 0.934 | 0.00816 | 0.015 | 114.449
9 | 0.966 | 0.00857 | 0.015 | 112.707
9.5 | 0.991 | 0.00919 | 0.015 | 107.861
10 | 1.008 | 0.01002 | 0.015 | 100.548
10.5 | 1.002 | 0.01078 | 0.014 | 92.95
11 | 0.988 | 0.0122 | 0.014 | 80.937
11.5 | 0.961 | 0.01458 | 0.014 | 65.934
12 | 0.921 | 0.0192 | 0.013 | 47.988
12.5 | 0.874 | 0.02628 | 0.012 | 33.268
13 | 0.822 | 0.0363 | 0.012 | 22.649
13.5 | 0.77 | 0.04819 | 0.011 | 15.974
14 | 0.723 | 0.05793 | 0.01 | 12.476
14.5 | 0.675 | 0.06892 | 0.01 | 9.796
15 | 0.633 | 0.0762 | 0.01 | 8.301

## 116. Re 12M Mach 0.10 (2)
BIGFOIL.COM POLAR EXPORT
PW Rennbrett Strak 3 final
PW Rennbrett Strak 3 final |  |  |  | Cl Max: | 1.7381 | at alpha= | 16.5 | deg
XFOIL ncrit=9 |  |  |  | L/D Max: | 141.151 | at alpha= | 6.5 | deg
Re: | 12000000 |  |  | Cd Min: | 0.12502 | at alpha= | 20 | deg
Mach: | 0.1 |  |  | Cl=0 at alpha= | -0.2672 | deg
|  |  |  | @ Cl=0.1, Cd= | 0.0050886
|  |  |  | @ Cl=0.4, Cd= | 0.0042374
|  |  |  | @ Cl=0.6, Cd= | 0.0046102
alpha (deg) | Cl | Cd | Cm | Cl/Cd
-16.5 | -1.5629 | 0.03972 | -0.0195 | -39.3479
-16 | -1.582 | 0.0356 | -0.0135 | -44.4382
-15.5 | -1.5641 | 0.03219 | -0.0109 | -48.5896
-15 | -1.5382 | 0.02898 | -0.0086 | -53.078
-14.5 | -1.5004 | 0.02692 | -0.0068 | -55.7355
-14 | -1.4591 | 0.02508 | -0.0052 | -58.1778
-13.5 | -1.4147 | 0.02355 | -0.0037 | -60.0722
-13 | -1.3695 | 0.02194 | -0.0024 | -62.4202
-12.5 | -1.3216 | 0.02069 | -0.0012 | -63.8763
-12 | -1.2728 | 0.01946 | -0.0001 | -65.406
-11.5 | -1.2218 | 0.0186 | 0.0009 | -65.6882
-11 | -1.1717 | 0.01743 | 0.0019 | -67.2232
-10.5 | -1.1194 | 0.01665 | 0.0027 | -67.2312
-10 | -1.0671 | 0.0158 | 0.0034 | -67.538
-9.5 | -1.0147 | 0.01486 | 0.0042 | -68.284
-9 | -0.9633 | 0.01422 | 0.0053 | -67.7426
-8.5 | -0.9125 | 0.01366 | 0.0067 | -66.8009
-8 | -0.8593 | 0.01301 | 0.0074 | -66.0492
-7.5 | -0.805 | 0.01246 | 0.0079 | -64.6067
-7 | -0.7492 | 0.01235 | 0.0083 | -60.664
-6.5 | -0.6999 | 0.00966 | 0.0095 | -72.4534
-6 | -0.6465 | 0.00838 | 0.0103 | -77.148
-5.5 | -0.5919 | 0.00756 | 0.0109 | -78.2937
-5 | -0.5365 | 0.00696 | 0.0114 | -77.0833
-4.5 | -0.4806 | 0.00653 | 0.0118 | -73.5988
-4 | -0.4243 | 0.0062 | 0.0121 | -68.4355
-3.5 | -0.3678 | 0.00593 | 0.0124 | -62.0236
-3 | -0.311 | 0.00584 | 0.0126 | -53.2534
-2.5 | -0.254 | 0.00578 | 0.0127 | -43.9446
-2 | -0.1971 | 0.0057 | 0.0129 | -34.5789
-1.5 | -0.1401 | 0.00563 | 0.013 | -24.8845
-1 | -0.0832 | 0.00555 | 0.0131 | -14.991
-0.5 | -0.0264 | 0.00544 | 0.0132 | -4.8529
0 | 0.0303 | 0.00531 | 0.0133 | 5.7062
0.5 | 0.0865 | 0.00511 | 0.0134 | 16.9276
1 | 0.1432 | 0.00502 | 0.0135 | 28.5259
1.5 | 0.1995 | 0.00486 | 0.0135 | 41.0494
2 | 0.2558 | 0.00475 | 0.0136 | 53.8526
2.5 | 0.3113 | 0.00451 | 0.0138 | 69.0244
3 | 0.3665 | 0.00428 | 0.014 | 85.6308
3.5 | 0.4216 | 0.00421 | 0.0144 | 100.1425
4 | 0.4758 | 0.0042 | 0.015 | 113.2857
4.5 | 0.5295 | 0.00434 | 0.0158 | 122.0046
5 | 0.5878 | 0.00455 | 0.0155 | 129.1868
5.5 | 0.6567 | 0.00489 | 0.0126 | 134.2945
6 | 0.7227 | 0.00522 | 0.0104 | 138.4483
6.5 | 0.7848 | 0.00556 | 0.0091 | 141.1511
7 | 0.837 | 0.00593 | 0.0099 | 141.1467
7.5 | 0.8892 | 0.00641 | 0.0107 | 138.7207
8 | 0.9417 | 0.00687 | 0.0114 | 137.0742
8.5 | 0.9944 | 0.00731 | 0.0121 | 136.0328
9 | 1.0473 | 0.00776 | 0.0126 | 134.9613
9.5 | 1.1003 | 0.00823 | 0.0131 | 133.6938
10 | 1.1531 | 0.00881 | 0.0136 | 130.8854
10.5 | 1.2059 | 0.00934 | 0.014 | 129.1113
11 | 1.2581 | 0.01001 | 0.0145 | 125.6843
11.5 | 1.3103 | 0.01059 | 0.0149 | 123.7299
12 | 1.3617 | 0.01129 | 0.0154 | 120.6112
12.5 | 1.4115 | 0.01216 | 0.016 | 116.0773
13.5 | 1.5097 | 0.01386 | 0.0173 | 108.925
14 | 1.557 | 0.01479 | 0.0181 | 105.2738
14.5 | 1.6023 | 0.01585 | 0.0191 | 101.0915
15 | 1.6435 | 0.01723 | 0.0205 | 95.386
15.5 | 1.6814 | 0.01873 | 0.0221 | 89.7704
16 | 1.7118 | 0.0206 | 0.0244 | 83.0971
16.5 | 1.7381 | 0.02236 | 0.0271 | 77.7326
18 | 1.7283 | 0.03621 | 0.0288 | 47.7299
18.5 | 1.6823 | 0.05096 | 0.0182 | 33.0122
19 | 1.5846 | 0.07306 | 0.0054 | 21.689
19.5 | 1.4439 | 0.10012 | -0.0069 | 14.4217
20 | 1.3499 | 0.12502 | -0.0217 | 10.7975

## 117. Re 12M Mach 0.25 (1)
BIGFOIL.COM POLAR EXPORT
PW Rennbrett Strak 3 final
PW Rennbrett Strak 3 final |  |  |  | Cl Max: | 0.98 | at alpha= | 9.5 | deg
JavaFoil+Calcfoil stall+Eppler ext transition |  |  |  | L/D Max: | 119.951 | at alpha= | 7 | deg
Re: | 12000000 |  |  | Cd Min: | 0.00551 | at alpha= | 4 | deg
Mach: | 0.25 |  |  | Cl=0 at alpha= | -0.11667 | deg
|  |  |  | @ Cl=0.1, Cd= | 0.00592
|  |  |  | @ Cl=0.4, Cd= | 0.09399
|  |  |  | @ Cl=0.6, Cd= | 0.09399
alpha (deg) | Cl | Cd | Cm | Cl/Cd
-11 | -0.062 | 0.06583 | 0.008 | -0.937
-10.5 | -0.059 | 0.06263 | 0.008 | -0.939
-10 | -0.133 | 0.05877 | 0.008 | -2.267
-9.5 | -0.201 | 0.05473 | 0.009 | -3.666
-9 | -0.254 | 0.05112 | 0.009 | -4.977
-8.5 | -0.303 | 0.04575 | 0.01 | -6.624
-8 | -0.417 | 0.00836 | 0.015 | -49.907
-7.5 | -0.457 | 0.00859 | 0.015 | -53.251
-7 | -0.486 | 0.00833 | 0.016 | -58.377
-6.5 | -0.504 | 0.00806 | 0.016 | -62.523
-6 | -0.509 | 0.00784 | 0.016 | -64.925
-5.5 | -0.503 | 0.00764 | 0.016 | -65.846
-5 | -0.486 | 0.00745 | 0.016 | -65.246
-4.5 | -0.458 | 0.00725 | 0.016 | -63.25
-4 | -0.422 | 0.00711 | 0.016 | -59.313
-3.5 | -0.378 | 0.00701 | 0.016 | -53.953
-3 | -0.329 | 0.00685 | 0.016 | -48.105
-2.5 | -0.277 | 0.00676 | 0.016 | -40.961
-2 | -0.222 | 0.00665 | 0.016 | -33.305
-1.5 | -0.164 | 0.0066 | 0.016 | -24.87
-1 | -0.105 | 0.00652 | 0.016 | -16.178
-0.5 | -0.046 | 0.00623 | 0.016 | -7.39
0 | 0.014 | 0.006 | 0.016 | 2.297
0.5 | 0.074 | 0.00592 | 0.016 | 12.451
1 | 0.134 | 0.00592 | 0.016 | 22.552
1.5 | 0.193 | 0.00583 | 0.016 | 33.164
2 | 0.253 | 0.00587 | 0.016 | 43.14
2.5 | 0.313 | 0.00565 | 0.016 | 55.396
3 | 0.372 | 0.00557 | 0.016 | 66.808
3.5 | 0.432 | 0.00553 | 0.016 | 78.012
4 | 0.491 | 0.00551 | 0.016 | 89.03
4.5 | 0.549 | 0.00563 | 0.016 | 97.512
5 | 0.607 | 0.00569 | 0.016 | 106.673
5.5 | 0.665 | 0.00592 | 0.016 | 112.339
6 | 0.72 | 0.00611 | 0.016 | 117.968
6.5 | 0.774 | 0.00647 | 0.016 | 119.651
7 | 0.824 | 0.00687 | 0.016 | 119.951
7.5 | 0.871 | 0.00754 | 0.016 | 115.42
8 | 0.911 | 0.00797 | 0.015 | 114.311
8.5 | 0.945 | 0.00864 | 0.015 | 109.3
9 | 0.969 | 0.00922 | 0.015 | 105.122
9.5 | 0.98 | 0.00945 | 0.015 | 103.737
10 | 0.971 | 0.01109 | 0.015 | 87.511
10.5 | 0.94 | 0.0131 | 0.014 | 71.743
11 | 0.889 | 0.01718 | 0.014 | 51.716
11.5 | 0.818 | 0.02529 | 0.013 | 32.332
12 | 0.739 | 0.03617 | 0.012 | 20.433
12.5 | 0.656 | 0.04871 | 0.011 | 13.474
13 | 0.57 | 0.06273 | 0.01 | 9.091
13.5 | 0.485 | 0.07423 | 0.01 | 6.529
14 | 0.397 | 0.08395 | 0.009 | 4.731
14.5 | 0.304 | 0.09399 | 0.009 | 3.238

## 118. Re 12M Mach 0.25 (2)
BIGFOIL.COM POLAR EXPORT
PW Rennbrett Strak 3 final
PW Rennbrett Strak 3 final |  |  |  | Cl Max: | 1.6392 | at alpha= | 14.5 | deg
XFOIL ncrit=9 |  |  |  | L/D Max: | 142.073 | at alpha= | 6.5 | deg
Re: | 12000000 |  |  | Cd Min: | 0.20912 | at alpha= | -15.5 | deg
Mach: | 0.25 |  |  | Cl=0 at alpha= | -0.27366 | deg
|  |  |  | @ Cl=0.1, Cd= | 0.0050982
|  |  |  | @ Cl=0.4, Cd= | 0.0042643
|  |  |  | @ Cl=0.6, Cd= | 0.0045753
alpha (deg) | Cl | Cd | Cm | Cl/Cd
-15.5 | -0.8084 | 0.20912 | 0.0933 | -3.8657
-15 | -0.7906 | 0.20151 | 0.0887 | -3.9234
-14.5 | -0.7719 | 0.19443 | 0.0845 | -3.9701
-14 | -0.754 | 0.18706 | 0.0802 | -4.0308
-13.5 | -0.7346 | 0.17968 | 0.0762 | -4.0884
-13 | -0.7177 | 0.17147 | 0.0719 | -4.1856
-12.5 | -0.7021 | 0.16303 | 0.0675 | -4.3066
-12 | -0.6872 | 0.15449 | 0.0631 | -4.4482
-11.5 | -0.6736 | 0.14576 | 0.0587 | -4.6213
-11 | -0.6605 | 0.13715 | 0.0543 | -4.8159
-10.5 | -0.6491 | 0.12829 | 0.0499 | -5.0596
-10 | -0.6982 | 0.10281 | 0.0375 | -6.7912
-9.5 | -0.7087 | 0.09114 | 0.031 | -7.7759
-8.5 | -0.7359 | 0.07538 | 0.0226 | -9.7625
-8 | -0.7513 | 0.06066 | 0.0107 | -12.3854
-7.5 | -0.7524 | 0.04367 | 0.0037 | -17.2292
-7 | -0.7707 | 0.0169 | 0.0043 | -45.6036
-6.5 | -0.7197 | 0.01386 | 0.0058 | -51.9264
-5.5 | -0.6129 | 0.00884 | 0.0087 | -69.3326
-5 | -0.5561 | 0.0076 | 0.0098 | -73.1711
-4.5 | -0.498 | 0.00688 | 0.0107 | -72.3837
-4 | -0.4394 | 0.0064 | 0.0113 | -68.6562
-3.5 | -0.3805 | 0.00607 | 0.0119 | -62.6853
-3 | -0.3214 | 0.00588 | 0.0123 | -54.6599
-2.5 | -0.2622 | 0.00581 | 0.0126 | -45.1291
-2 | -0.2031 | 0.00573 | 0.0128 | -35.445
-1.5 | -0.144 | 0.00565 | 0.0131 | -25.4867
-1 | -0.0852 | 0.00557 | 0.0133 | -15.2962
0 | 0.0321 | 0.00534 | 0.0136 | 6.0112
0.5 | 0.0901 | 0.00511 | 0.0137 | 17.6321
1 | 0.1486 | 0.00504 | 0.0138 | 29.4841
2 | 0.2648 | 0.00476 | 0.014 | 55.6303
2.5 | 0.3222 | 0.00452 | 0.0142 | 71.2832
3 | 0.3791 | 0.00429 | 0.0146 | 88.3683
3.5 | 0.4361 | 0.00422 | 0.0151 | 103.3412
4 | 0.4921 | 0.00423 | 0.0159 | 116.3357
4.5 | 0.5482 | 0.00438 | 0.0167 | 125.1598
5 | 0.6092 | 0.00461 | 0.0165 | 132.1475
5.5 | 0.6825 | 0.00499 | 0.0133 | 136.7735
6 | 0.7509 | 0.00532 | 0.0114 | 141.1466
6.5 | 0.8155 | 0.00574 | 0.0104 | 142.0732
7 | 0.8705 | 0.00617 | 0.0115 | 141.0859
7.5 | 0.9255 | 0.00666 | 0.0126 | 138.964
8 | 0.981 | 0.00716 | 0.0137 | 137.0112
8.5 | 1.037 | 0.00764 | 0.0148 | 135.733
9 | 1.093 | 0.0082 | 0.0159 | 133.2927
9.5 | 1.1492 | 0.00882 | 0.0169 | 130.2948
10 | 1.2058 | 0.00946 | 0.018 | 127.463
10.5 | 1.2622 | 0.01018 | 0.019 | 123.9882
11 | 1.3184 | 0.01094 | 0.0202 | 120.5119
11.5 | 1.3732 | 0.01192 | 0.0215 | 115.2013
12 | 1.4274 | 0.01294 | 0.023 | 110.3091
12.5 | 1.4806 | 0.01405 | 0.0245 | 105.3808
13 | 1.5311 | 0.0154 | 0.0264 | 99.4221
13.5 | 1.5769 | 0.01711 | 0.0286 | 92.1625
14 | 1.6159 | 0.01922 | 0.0314 | 84.0739
14.5 | 1.6392 | 0.02212 | 0.0352 | 74.1049
15 | 1.62 | 0.026 | 0.0418 | 62.3077
15.5 | 1.6131 | 0.0339 | 0.0362 | 47.5841
16 | 1.573 | 0.04867 | 0.0238 | 32.3197
16.5 | 1.5143 | 0.06511 | 0.0132 | 23.2576
17 | 1.4273 | 0.08441 | 0.0024 | 16.9091
17.5 | 1.3613 | 0.10034 | -0.0053 | 13.5669
18 | 1.2849 | 0.11895 | -0.0149 | 10.802
18.5 | 1.2146 | 0.14086 | -0.0292 | 8.6227
19 | 1.1739 | 0.15882 | -0.0412 | 7.3914
19.5 | 1.1346 | 0.17769 | -0.054 | 6.3853

## 119. Re 12M Mach 0.50 (1)
BIGFOIL.COM POLAR EXPORT
PW Rennbrett Strak 3 final
PW Rennbrett Strak 3 final |  |  |  | Cl Max: | 1.076 | at alpha= | 20 | deg
JavaFoil+Calcfoil stall+Eppler ext transition |  |  |  | L/D Max: | 114.435 | at alpha= | 6 | deg
Re: | 12000000 |  |  | Cd Min: | 0.00577 | at alpha= | 4 | deg
Mach: | 0.5 |  |  | Cl=0 at alpha= | -0.11364 | deg
|  |  |  | @ Cl=0.1, Cd= | 0.0060866
|  |  |  | @ Cl=0.4, Cd= | 0.0057948
|  |  |  | @ Cl=0.6, Cd= | 0.0059168
alpha (deg) | Cl | Cd | Cm | Cl/Cd
-20 | -1.056 | 0.14414 | 0.008 | -7.328
-19.5 | -1.035 | 0.13126 | 0.008 | -7.888
-19 | -0.999 | 0.14299 | 0.008 | -6.987
-18.5 | -0.979 | 0.12768 | 0.008 | -7.665
-18 | -0.966 | 0.10694 | 0.009 | -9.032
-17.5 | -0.921 | 0.12363 | 0.008 | -7.447
-17 | -0.905 | 0.10567 | 0.009 | -8.568
-16.5 | -0.898 | 0.08431 | 0.01 | -10.656
-16 | -0.843 | 0.11075 | 0.008 | -7.614
-15.5 | -0.823 | 0.09751 | 0.009 | -8.443
-15 | -0.814 | 0.07762 | 0.01 | -10.493
-14.5 | -0.765 | 0.09808 | 0.008 | -7.798
-14 | -0.746 | 0.08388 | 0.01 | -8.9
-13.5 | -0.742 | 0.06254 | 0.011 | -11.858
-13 | -0.688 | 0.08243 | 0.009 | -8.345
-12.5 | -0.669 | 0.07106 | 0.01 | -9.414
-12 | -0.675 | 0.04459 | 0.013 | -15.139
-11.5 | -0.611 | 0.06867 | 0.01 | -8.899
-11 | -0.598 | 0.05415 | 0.011 | -11.047
-10.5 | -0.68 | 0.01149 | 0.016 | -59.173
-10 | -0.539 | 0.05279 | 0.011 | -10.202
-9.5 | -0.618 | 0.00926 | 0.017 | -66.763
-9 | -0.489 | 0.04407 | 0.012 | -11.105
-8.5 | -0.455 | 0.04718 | 0.011 | -9.641
-8 | -0.521 | 0.00916 | 0.017 | -56.936
-7.5 | -0.488 | 0.00912 | 0.017 | -53.569
-7 | -0.456 | 0.00869 | 0.017 | -52.462
-6.5 | -0.423 | 0.00867 | 0.017 | -48.792
-6 | -0.39 | 0.00846 | 0.018 | -46.146
-5.5 | -0.357 | 0.00823 | 0.018 | -43.404
-5 | -0.324 | 0.00802 | 0.018 | -40.425
-4.5 | -0.291 | 0.00772 | 0.018 | -37.717
-4 | -0.258 | 0.00753 | 0.018 | -34.249
-3.5 | -0.34 | 0.00738 | 0.018 | -46.036
-3 | -0.341 | 0.00719 | 0.018 | -47.386
-2.5 | -0.299 | 0.00707 | 0.018 | -42.294
-2 | -0.244 | 0.00689 | 0.018 | -35.407
-1.5 | -0.182 | 0.00678 | 0.018 | -26.88
-1 | -0.118 | 0.00672 | 0.018 | -17.504
-0.5 | -0.051 | 0.00665 | 0.018 | -7.733
0 | 0.015 | 0.00619 | 0.018 | 2.489
0.5 | 0.082 | 0.0061 | 0.018 | 13.501
1 | 0.149 | 0.00605 | 0.018 | 24.681
1.5 | 0.216 | 0.00603 | 0.018 | 35.85
2 | 0.283 | 0.00603 | 0.018 | 46.9
2.5 | 0.349 | 0.00581 | 0.018 | 60.077
3 | 0.416 | 0.00579 | 0.018 | 71.844
3.5 | 0.482 | 0.00578 | 0.018 | 83.361
4 | 0.547 | 0.00577 | 0.018 | 94.911
4.5 | 0.612 | 0.00595 | 0.018 | 102.917
5 | 0.676 | 0.00625 | 0.018 | 108.126
5.5 | 0.738 | 0.00647 | 0.018 | 114.044
6 | 0.796 | 0.00695 | 0.018 | 114.435
6.5 | 0.849 | 0.00754 | 0.018 | 112.645
7 | 0.89 | 0.00868 | 0.017 | 102.471
7.5 | 0.906 | 0.00982 | 0.017 | 92.247
8 | 0.857 | 0.01168 | 0.017 | 73.368
8.5 | 0.539 | 0.01642 | 0.016 | 32.818
9 | 0.558 | 0.02056 | 0.015 | 27.168
9.5 | 0.58 | 0.02477 | 0.015 | 23.401
10 | 0.585 | 0.03788 | 0.014 | 15.44
10.5 | 0.622 | 0.03451 | 0.014 | 18.034
11 | 0.639 | 0.04285 | 0.013 | 14.916
11.5 | 0.666 | 0.04548 | 0.013 | 14.645
12 | 0.694 | 0.04732 | 0.013 | 14.675
12.5 | 0.687 | 0.07706 | 0.011 | 8.912
13 | 0.731 | 0.06562 | 0.012 | 11.141
13.5 | 0.766 | 0.06231 | 0.012 | 12.294
14 | 0.761 | 0.09384 | 0.01 | 8.108
14.5 | 0.807 | 0.07845 | 0.011 | 10.292
15 | 0.853 | 0.06647 | 0.012 | 12.831
15.5 | 0.854 | 0.0928 | 0.01 | 9.2
16 | 0.879 | 0.09883 | 0.01 | 8.895
16.5 | 0.891 | 0.12221 | 0.009 | 7.292
17 | 0.925 | 0.11654 | 0.009 | 7.941
17.5 | 0.942 | 0.13936 | 0.009 | 6.763
18 | 0.972 | 0.138 | 0.009 | 7.044
18.5 | 0.994 | 0.15708 | 0.008 | 6.327
19 | 1.025 | 0.14968 | 0.008 | 6.849
19.5 | 1.047 | 0.1706 | 0.008 | 6.136
20 | 1.076 | 0.16563 | 0.008 | 6.499

## 120. Re 12M Mach 0.50 (2)
BIGFOIL.COM POLAR EXPORT
PW Rennbrett Strak 3 final
PW Rennbrett Strak 3 final |  |  |  | Cl Max: | 1.2659 | at alpha= | 9 | deg
XFOIL ncrit=9 |  |  |  | L/D Max: | 148.384 | at alpha= | 6 | deg
Re: | 12000000 |  |  | Cd Min: | 0.0177 | at alpha= | 9 | deg
Mach: | 0.5 |  |  | Cl=0 at alpha= | -99 | deg
|  |  |  | @ Cl=0.1, Cd= | 0.0052246
|  |  |  | @ Cl=0.4, Cd= | 0.004528
|  |  |  | @ Cl=0.6, Cd= | 0.0045708
alpha (deg) | Cl | Cd | Cm | Cl/Cd
0 | 0.0406 | 0.00544 | 0.0147 | 7.4632
0.5 | 0.1068 | 0.0052 | 0.0151 | 20.5385
1 | 0.1735 | 0.00512 | 0.0153 | 33.8867
1.5 | 0.24 | 0.00498 | 0.0156 | 48.1928
2 | 0.3061 | 0.00481 | 0.016 | 63.6383
2.5 | 0.3717 | 0.00458 | 0.0165 | 81.1572
3.5 | 0.5024 | 0.00434 | 0.0185 | 115.7604
4 | 0.5676 | 0.00445 | 0.02 | 127.5506
5 | 0.7178 | 0.00501 | 0.0197 | 143.2735
5.5 | 0.802 | 0.00548 | 0.0181 | 146.3504
6 | 0.8814 | 0.00594 | 0.0181 | 148.3838
6.5 | 0.9606 | 0.00653 | 0.0186 | 147.1057
7 | 1.0319 | 0.00724 | 0.0212 | 142.5276
7.5 | 1.1026 | 0.00788 | 0.0247 | 139.9239
8 | 1.1755 | 0.00866 | 0.0286 | 135.739
8.5 | 1.2403 | 0.01151 | 0.0346 | 107.7585
9 | 1.2659 | 0.0177 | 0.0406 | 71.5198

## 121. Re 14M Mach 0.00 (1)
BIGFOIL.COM POLAR EXPORT
PW Rennbrett Strak 3 final
PW Rennbrett Strak 3 final |  |  |  | Cl Max: | 1.011 | at alpha= | 10.5 | deg
JavaFoil+Calcfoil stall+Eppler ext transition |  |  |  | L/D Max: | 123.554 | at alpha= | 7 | deg
Re: | 14000000 |  |  | Cd Min: | 0.00558 | at alpha= | 4 | deg
Mach: | 0 |  |  | Cl=0 at alpha= | -0.11207 | deg
|  |  |  | @ Cl=0.1, Cd= | 0.005825
|  |  |  | @ Cl=0.4, Cd= | 0.0056679
|  |  |  | @ Cl=0.6, Cd= | 0.005714
alpha (deg) | Cl | Cd | Cm | Cl/Cd
-12.5 | -0.343 | 0.0739 | 0.008 | -4.647
-12 | -0.362 | 0.06931 | 0.008 | -5.222
-11.5 | -0.381 | 0.06425 | 0.009 | -5.931
-11 | -0.401 | 0.05882 | 0.009 | -6.81
-10.5 | -0.419 | 0.05463 | 0.009 | -7.669
-10 | -0.441 | 0.04659 | 0.01 | -9.464
-9.5 | -0.544 | 0.00871 | 0.014 | -62.525
-9 | -0.56 | 0.00902 | 0.015 | -62.098
-8.5 | -0.571 | 0.00865 | 0.015 | -66.021
-8 | -0.578 | 0.00837 | 0.015 | -69.022
-7.5 | -0.579 | 0.00814 | 0.015 | -71.198
-7 | -0.575 | 0.00789 | 0.015 | -72.89
-6.5 | -0.565 | 0.00771 | 0.015 | -73.264
-6 | -0.548 | 0.00752 | 0.015 | -72.881
-5.5 | -0.524 | 0.00732 | 0.015 | -71.636
-5 | -0.495 | 0.00718 | 0.015 | -68.883
-4.5 | -0.459 | 0.00703 | 0.015 | -65.297
-4 | -0.417 | 0.00686 | 0.016 | -60.772
-3.5 | -0.371 | 0.00676 | 0.016 | -54.905
-3 | -0.322 | 0.00667 | 0.016 | -48.219
-2.5 | -0.269 | 0.00658 | 0.016 | -40.975
-2 | -0.215 | 0.00649 | 0.016 | -33.145
-1.5 | -0.159 | 0.00643 | 0.016 | -24.77
-1 | -0.102 | 0.00637 | 0.016 | -16.043
-0.5 | -0.045 | 0.00612 | 0.016 | -7.286
0 | 0.013 | 0.00594 | 0.016 | 2.247
0.5 | 0.071 | 0.00586 | 0.016 | 12.186
1 | 0.129 | 0.00579 | 0.016 | 22.34
1.5 | 0.187 | 0.00576 | 0.016 | 32.5
2 | 0.245 | 0.00576 | 0.016 | 42.556
2.5 | 0.303 | 0.00587 | 0.016 | 51.585
3 | 0.361 | 0.00562 | 0.016 | 64.143
3.5 | 0.418 | 0.00569 | 0.016 | 73.414
4 | 0.475 | 0.00558 | 0.016 | 85.228
4.5 | 0.532 | 0.00579 | 0.015 | 91.996
5 | 0.589 | 0.00567 | 0.015 | 103.882
5.5 | 0.644 | 0.00589 | 0.015 | 109.503
6 | 0.699 | 0.006 | 0.015 | 116.45
6.5 | 0.752 | 0.00629 | 0.015 | 119.559
7 | 0.802 | 0.00649 | 0.015 | 123.554
7.5 | 0.85 | 0.00702 | 0.015 | 121.11
8 | 0.893 | 0.00746 | 0.015 | 119.686
8.5 | 0.932 | 0.00794 | 0.015 | 117.378
9 | 0.964 | 0.00834 | 0.015 | 115.591
9.5 | 0.991 | 0.00885 | 0.015 | 111.921
10 | 1.01 | 0.00956 | 0.014 | 105.635
10.5 | 1.011 | 0.01021 | 0.014 | 99.068
11 | 1.002 | 0.0113 | 0.014 | 88.645
11.5 | 0.981 | 0.01309 | 0.014 | 74.977
12 | 0.95 | 0.01629 | 0.013 | 58.291
12.5 | 0.909 | 0.02166 | 0.013 | 41.963
13 | 0.862 | 0.02966 | 0.012 | 29.058
13.5 | 0.812 | 0.04051 | 0.011 | 20.041
14 | 0.766 | 0.05061 | 0.011 | 15.138
14.5 | 0.721 | 0.0615 | 0.01 | 11.722
15 | 0.681 | 0.06897 | 0.01 | 9.875
15.5 | 0.64 | 0.07891 | 0.009 | 8.108

## 122. Re 14M Mach 0.00 (2)
BIGFOIL.COM POLAR EXPORT
PW Rennbrett Strak 3 final
PW Rennbrett Strak 3 final |  |  |  | Cl Max: | 1.7793 | at alpha= | 17.5 | deg
XFOIL ncrit=9 |  |  |  | L/D Max: | 143.679 | at alpha= | 7 | deg
Re: | 14000000 |  |  | Cd Min: | 0.07742 | at alpha= | 20 | deg
Mach: | 0 |  |  | Cl=0 at alpha= | -0.26283 | deg
|  |  |  | @ Cl=0.1, Cd= | 0.0050373
|  |  |  | @ Cl=0.4, Cd= | 0.0043607
|  |  |  | @ Cl=0.6, Cd= | 0.0045244
alpha (deg) | Cl | Cd | Cm | Cl/Cd
-19 | -1.6675 | 0.04803 | -0.0178 | -34.7179
-18.5 | -1.7454 | 0.03573 | -0.021 | -48.8497
-18 | -1.7665 | 0.0323 | -0.0138 | -54.6904
-17.5 | -1.75 | 0.02946 | -0.0106 | -59.4026
-17 | -1.7219 | 0.02723 | -0.0083 | -63.2354
-16.5 | -1.6875 | 0.02537 | -0.0064 | -66.5156
-16 | -1.6485 | 0.02383 | -0.0048 | -69.1775
-15.5 | -1.6071 | 0.02242 | -0.0034 | -71.6815
-15 | -1.5644 | 0.02102 | -0.0021 | -74.4244
-14.5 | -1.5191 | 0.01986 | -0.0009 | -76.4904
-14 | -1.4724 | 0.01882 | 0.0001 | -78.2359
-13.5 | -1.4243 | 0.01791 | 0.001 | -79.5254
-13 | -1.3756 | 0.01698 | 0.0019 | -81.013
-12.5 | -1.3257 | 0.01619 | 0.0027 | -81.8839
-12 | -1.2753 | 0.01543 | 0.0034 | -82.6507
-11.5 | -1.2236 | 0.01485 | 0.004 | -82.3973
-11 | -1.1722 | 0.0141 | 0.0047 | -83.1348
-10.5 | -1.1196 | 0.01356 | 0.0052 | -82.5664
-10 | -1.0668 | 0.01297 | 0.0058 | -82.2513
-9.5 | -1.0149 | 0.01238 | 0.0065 | -81.979
-9 | -0.9649 | 0.01197 | 0.0078 | -80.6099
-8.5 | -0.9117 | 0.01157 | 0.0084 | -78.7986
-8 | -0.8579 | 0.01109 | 0.0088 | -77.358
-7.5 | -0.8036 | 0.01067 | 0.0092 | -75.314
-7 | -0.7463 | 0.0113 | 0.0091 | -66.0442
-6.5 | -0.6951 | 0.00953 | 0.01 | -72.9381
-6 | -0.6421 | 0.00837 | 0.0106 | -76.7145
-5.5 | -0.5878 | 0.0076 | 0.0111 | -77.3421
-5 | -0.533 | 0.00699 | 0.0115 | -76.2518
-4.5 | -0.4777 | 0.00651 | 0.0119 | -73.3794
-3.5 | -0.3661 | 0.00581 | 0.0126 | -63.012
-3 | -0.3097 | 0.00573 | 0.0127 | -54.0489
-2.5 | -0.2531 | 0.00567 | 0.0128 | -44.6384
-2 | -0.1965 | 0.0056 | 0.0129 | -35.0893
-1.5 | -0.1398 | 0.00554 | 0.013 | -25.2347
-1 | -0.0833 | 0.00546 | 0.0131 | -15.2564
-0.5 | -0.0268 | 0.00535 | 0.0132 | -5.0093
0 | 0.0297 | 0.00525 | 0.0133 | 5.6571
0.5 | 0.0857 | 0.00505 | 0.0134 | 16.9703
1 | 0.1422 | 0.005 | 0.0134 | 28.44
1.5 | 0.1983 | 0.00485 | 0.0135 | 40.8866
2 | 0.2545 | 0.00477 | 0.0135 | 53.3543
2.5 | 0.3101 | 0.00458 | 0.0136 | 67.7074
3.5 | 0.4208 | 0.00431 | 0.0139 | 97.6334
4 | 0.4756 | 0.00425 | 0.0142 | 111.9059
4.5 | 0.5296 | 0.00428 | 0.0148 | 123.7383
5 | 0.5827 | 0.00443 | 0.0156 | 131.535
5.5 | 0.6432 | 0.00476 | 0.0145 | 135.1261
6 | 0.7106 | 0.00506 | 0.0119 | 140.4348
6.5 | 0.7739 | 0.0054 | 0.0101 | 143.3148
7 | 0.8319 | 0.00579 | 0.0095 | 143.6788
7.5 | 0.8834 | 0.00623 | 0.0103 | 141.7978
8 | 0.9355 | 0.00665 | 0.0109 | 140.6767
8.5 | 0.9876 | 0.00708 | 0.0115 | 139.4915
9 | 1.0399 | 0.0075 | 0.0121 | 138.6533
9.5 | 1.0923 | 0.00794 | 0.0125 | 137.5693
10 | 1.1446 | 0.00847 | 0.0128 | 135.1358
10.5 | 1.1969 | 0.00897 | 0.0131 | 133.4337
11 | 1.2486 | 0.00957 | 0.0135 | 130.4702
11.5 | 1.3004 | 0.01011 | 0.0137 | 128.6251
12 | 1.3514 | 0.01073 | 0.0141 | 125.9459
12.5 | 1.4011 | 0.01152 | 0.0145 | 121.6233
13 | 1.4502 | 0.0123 | 0.015 | 117.9024
13.5 | 1.499 | 0.01303 | 0.0154 | 115.0422
14 | 1.5466 | 0.01384 | 0.016 | 111.7486
14.5 | 1.5928 | 0.01473 | 0.0166 | 108.1331
15 | 1.6365 | 0.0158 | 0.0175 | 103.5759
15.5 | 1.6773 | 0.01703 | 0.0187 | 98.4909
16 | 1.7121 | 0.01867 | 0.0204 | 91.7033
16.5 | 1.7468 | 0.02002 | 0.0221 | 87.2527
17 | 1.7746 | 0.02161 | 0.0245 | 82.1194
17.5 | 1.7793 | 0.0234 | 0.03 | 76.0385
18 | 1.7735 | 0.02661 | 0.0334 | 66.6479
19 | 1.7685 | 0.04075 | 0.0238 | 43.3988
19.5 | 1.7196 | 0.05532 | 0.0146 | 31.0846
20 | 1.6193 | 0.07742 | 0.0027 | 20.9158

## 123. Re 14M Mach 0.10 (1)
BIGFOIL.COM POLAR EXPORT
PW Rennbrett Strak 3 final
PW Rennbrett Strak 3 final |  |  |  | Cl Max: | 1.008 | at alpha= | 10 | deg
JavaFoil+Calcfoil stall+Eppler ext transition |  |  |  | L/D Max: | 122.846 | at alpha= | 7 | deg
Re: | 14000000 |  |  | Cd Min: | 0.00558 | at alpha= | 4 | deg
Mach: | 0.1 |  |  | Cl=0 at alpha= | -0.11207 | deg
|  |  |  | @ Cl=0.1, Cd= | 0.0058262
|  |  |  | @ Cl=0.4, Cd= | 0.0056959
|  |  |  | @ Cl=0.6, Cd= | 0.0057014
alpha (deg) | Cl | Cd | Cm | Cl/Cd
-12.5 | -0.303 | 0.07506 | 0.008 | -4.037
-12 | -0.324 | 0.07059 | 0.008 | -4.583
-11.5 | -0.345 | 0.06573 | 0.008 | -5.245
-11 | -0.366 | 0.06096 | 0.009 | -6.008
-10.5 | -0.387 | 0.05693 | 0.009 | -6.8
-10 | -0.413 | 0.04748 | 0.01 | -8.699
-9.5 | -0.459 | 0.02564 | 0.012 | -17.917
-9 | -0.536 | 0.00858 | 0.015 | -62.443
-8.5 | -0.551 | 0.00871 | 0.015 | -63.269
-8 | -0.562 | 0.00842 | 0.015 | -66.685
-7.5 | -0.567 | 0.00819 | 0.015 | -69.235
-7 | -0.566 | 0.00795 | 0.015 | -71.188
-6.5 | -0.559 | 0.00773 | 0.015 | -72.234
-6 | -0.544 | 0.00754 | 0.015 | -72.145
-5.5 | -0.522 | 0.00737 | 0.015 | -70.887
-5 | -0.494 | 0.00719 | 0.015 | -68.706
-4.5 | -0.459 | 0.00706 | 0.016 | -65.087
-4 | -0.418 | 0.00691 | 0.016 | -60.525
-3.5 | -0.372 | 0.00679 | 0.016 | -54.862
-3 | -0.323 | 0.00668 | 0.016 | -48.361
-2.5 | -0.271 | 0.00658 | 0.016 | -41.142
-2 | -0.216 | 0.00649 | 0.016 | -33.281
-1.5 | -0.16 | 0.00643 | 0.016 | -24.878
-1 | -0.103 | 0.00639 | 0.016 | -16.07
-0.5 | -0.045 | 0.00612 | 0.016 | -7.322
0 | 0.013 | 0.00594 | 0.016 | 2.257
0.5 | 0.072 | 0.00586 | 0.016 | 12.251
1 | 0.13 | 0.00579 | 0.016 | 22.458
1.5 | 0.188 | 0.00578 | 0.016 | 32.568
2 | 0.246 | 0.00576 | 0.016 | 42.768
2.5 | 0.304 | 0.00588 | 0.016 | 51.757
3 | 0.362 | 0.00565 | 0.016 | 64.131
3.5 | 0.42 | 0.00572 | 0.016 | 73.501
4 | 0.478 | 0.00558 | 0.016 | 85.611
4.5 | 0.535 | 0.00579 | 0.016 | 92.373
5 | 0.592 | 0.00567 | 0.016 | 104.313
5.5 | 0.648 | 0.00589 | 0.015 | 109.911
6 | 0.702 | 0.00602 | 0.015 | 116.563
6.5 | 0.755 | 0.00635 | 0.015 | 118.941
7 | 0.806 | 0.00656 | 0.015 | 122.846
7.5 | 0.853 | 0.00704 | 0.015 | 121.154
8 | 0.896 | 0.00748 | 0.015 | 119.684
8.5 | 0.934 | 0.00804 | 0.015 | 116.226
9 | 0.966 | 0.00845 | 0.015 | 114.316
9.5 | 0.991 | 0.00898 | 0.015 | 110.388
10 | 1.008 | 0.00974 | 0.015 | 103.512
10.5 | 1.005 | 0.01042 | 0.014 | 96.368
11 | 0.991 | 0.01166 | 0.014 | 84.956
11.5 | 0.966 | 0.01375 | 0.014 | 70.232
12 | 0.927 | 0.0177 | 0.013 | 52.402
12.5 | 0.879 | 0.02457 | 0.013 | 35.78
13 | 0.828 | 0.03337 | 0.012 | 24.824
13.5 | 0.775 | 0.04499 | 0.011 | 17.22
14 | 0.727 | 0.05474 | 0.011 | 13.273
14.5 | 0.678 | 0.06589 | 0.01 | 10.292
15 | 0.634 | 0.0746 | 0.01 | 8.496

## 124. Re 14M Mach 0.10 (2)
BIGFOIL.COM POLAR EXPORT
PW Rennbrett Strak 3 final
PW Rennbrett Strak 3 final |  |  |  | Cl Max: | 1.7622 | at alpha= | 17 | deg
XFOIL ncrit=9 |  |  |  | L/D Max: | 143.476 | at alpha= | 7 | deg
Re: | 14000000 |  |  | Cd Min: | 0.108 | at alpha= | 20 | deg
Mach: | 0.1 |  |  | Cl=0 at alpha= | -0.26325 | deg
|  |  |  | @ Cl=0.1, Cd= | 0.0050456
|  |  |  | @ Cl=0.4, Cd= | 0.0043606
|  |  |  | @ Cl=0.6, Cd= | 0.0045127
alpha (deg) | Cl | Cd | Cm | Cl/Cd
-17 | -1.5224 | 0.04757 | -0.018 | -32.0034
-16.5 | -1.4985 | 0.04503 | -0.0188 | -33.2778
-16 | -1.6383 | 0.0294 | -0.0114 | -55.7245
-15.5 | -1.6094 | 0.02647 | -0.009 | -60.8009
-15 | -1.5719 | 0.02425 | -0.0071 | -64.8206
-14.5 | -1.5287 | 0.02263 | -0.0054 | -67.5519
-14 | -1.483 | 0.02122 | -0.0039 | -69.8869
-13.5 | -1.4355 | 0.01997 | -0.0026 | -71.8828
-13 | -1.3872 | 0.01872 | -0.0013 | -74.1026
-12.5 | -1.3372 | 0.01769 | -0.0002 | -75.5907
-12 | -1.2865 | 0.0167 | 0.0009 | -77.0359
-11.5 | -1.2343 | 0.01595 | 0.0018 | -77.3856
-11 | -1.1825 | 0.01503 | 0.0027 | -78.676
-10.5 | -1.1293 | 0.01437 | 0.0035 | -78.5873
-10 | -1.0758 | 0.01368 | 0.0043 | -78.6404
-9.5 | -1.0228 | 0.01297 | 0.0051 | -78.8589
-9 | -0.9727 | 0.01251 | 0.0067 | -77.7538
-8 | -0.8645 | 0.01146 | 0.008 | -75.4363
-7.5 | -0.8098 | 0.01092 | 0.0085 | -74.1575
-7 | -0.7452 | 0.01404 | 0.0078 | -53.0769
-6.5 | -0.6982 | 0.01045 | 0.0092 | -66.8134
-6 | -0.6459 | 0.00876 | 0.0101 | -73.7329
-5.5 | -0.5916 | 0.00781 | 0.0108 | -75.749
-5 | -0.5365 | 0.00711 | 0.0113 | -75.4571
-4.5 | -0.4808 | 0.00658 | 0.0117 | -73.0699
-4 | -0.4247 | 0.00619 | 0.0121 | -68.6107
-3.5 | -0.3683 | 0.00588 | 0.0124 | -62.6361
-3 | -0.3115 | 0.00573 | 0.0127 | -54.363
-2 | -0.1975 | 0.00561 | 0.0129 | -35.205
-1.5 | -0.1405 | 0.00554 | 0.013 | -25.361
-1 | -0.0836 | 0.00546 | 0.0131 | -15.3114
-0.5 | -0.0268 | 0.00536 | 0.0133 | -5
0.5 | 0.0864 | 0.00506 | 0.0135 | 17.0751
1 | 0.1432 | 0.005 | 0.0135 | 28.64
1.5 | 0.1996 | 0.00485 | 0.0136 | 41.1546
2 | 0.2562 | 0.00477 | 0.0136 | 53.7107
2.5 | 0.3121 | 0.00457 | 0.0137 | 68.2932
3 | 0.3679 | 0.00443 | 0.0138 | 83.0474
3.5 | 0.4234 | 0.00431 | 0.0141 | 98.2367
4 | 0.4786 | 0.00425 | 0.0144 | 112.6118
4.5 | 0.5329 | 0.00429 | 0.015 | 124.2191
5 | 0.5865 | 0.00444 | 0.0158 | 132.0946
5.5 | 0.6478 | 0.00477 | 0.0146 | 135.8071
6 | 0.7157 | 0.00507 | 0.012 | 141.1637
6.5 | 0.7794 | 0.00544 | 0.0103 | 143.2721
7 | 0.8379 | 0.00584 | 0.0098 | 143.476
7.5 | 0.89 | 0.00627 | 0.0106 | 141.9458
8 | 0.9425 | 0.00669 | 0.0113 | 140.8819
8.5 | 0.9951 | 0.00713 | 0.012 | 139.5652
9 | 1.0479 | 0.00758 | 0.0126 | 138.2454
9.5 | 1.101 | 0.00803 | 0.0131 | 137.1108
10 | 1.154 | 0.00856 | 0.0136 | 134.8131
10.5 | 1.2067 | 0.00912 | 0.014 | 132.3136
11 | 1.2593 | 0.00972 | 0.0144 | 129.5576
11.5 | 1.3117 | 0.01029 | 0.0148 | 127.4733
12 | 1.3631 | 0.011 | 0.0153 | 123.9182
12.5 | 1.4133 | 0.01184 | 0.0159 | 119.3666
13 | 1.4634 | 0.0126 | 0.0165 | 116.1429
13.5 | 1.5127 | 0.01339 | 0.0171 | 112.9724
14 | 1.5606 | 0.01429 | 0.0179 | 109.2092
14.5 | 1.606 | 0.01538 | 0.0188 | 104.4213
15 | 1.6474 | 0.01678 | 0.0202 | 98.1764
15.5 | 1.6859 | 0.01827 | 0.0218 | 92.277
16 | 1.7206 | 0.01983 | 0.0238 | 86.7675
16.5 | 1.7515 | 0.02137 | 0.0261 | 81.9607
17 | 1.7622 | 0.02318 | 0.0311 | 76.0224
17.5 | 1.7564 | 0.02618 | 0.0352 | 67.0894
18 | 1.7602 | 0.03191 | 0.0318 | 55.1614
18.5 | 1.7391 | 0.04241 | 0.024 | 41.0068
19 | 1.6824 | 0.05842 | 0.0137 | 28.7984
19.5 | 1.561 | 0.08348 | 0.0003 | 18.6991
20 | 1.4388 | 0.108 | -0.0106 | 13.3222

## 125. Re 14M Mach 0.25 (1)
BIGFOIL.COM POLAR EXPORT
PW Rennbrett Strak 3 final
PW Rennbrett Strak 3 final |  |  |  | Cl Max: | 0.984 | at alpha= | 9.5 | deg
JavaFoil+Calcfoil stall+Eppler ext transition |  |  |  | L/D Max: | 121.949 | at alpha= | 7 | deg
Re: | 14000000 |  |  | Cd Min: | 0.00564 | at alpha= | 4 | deg
Mach: | 0.25 |  |  | Cl=0 at alpha= | -0.11667 | deg
|  |  |  | @ Cl=0.1, Cd= | 0.0058583
|  |  |  | @ Cl=0.4, Cd= | 0.09153
|  |  |  | @ Cl=0.6, Cd= | 0.09153
alpha (deg) | Cl | Cd | Cm | Cl/Cd
-11 | -0.062 | 0.06486 | 0.008 | -0.952
-10.5 | -0.059 | 0.06189 | 0.008 | -0.952
-10 | -0.133 | 0.05781 | 0.009 | -2.309
-9.5 | -0.201 | 0.05348 | 0.009 | -3.762
-9 | -0.255 | 0.05054 | 0.009 | -5.041
-8.5 | -0.304 | 0.04441 | 0.01 | -6.85
-8 | -0.418 | 0.00886 | 0.015 | -47.181
-7.5 | -0.457 | 0.00848 | 0.015 | -53.884
-7 | -0.486 | 0.00819 | 0.016 | -59.323
-6.5 | -0.504 | 0.00797 | 0.016 | -63.2
-6 | -0.509 | 0.00773 | 0.016 | -65.849
-5.5 | -0.503 | 0.00752 | 0.016 | -66.888
-5 | -0.486 | 0.00735 | 0.016 | -66.119
-4.5 | -0.458 | 0.00715 | 0.016 | -64.077
-4 | -0.422 | 0.00701 | 0.016 | -60.124
-3.5 | -0.378 | 0.00686 | 0.016 | -55.072
-3 | -0.329 | 0.00677 | 0.016 | -48.651
-2.5 | -0.277 | 0.00664 | 0.016 | -41.68
-2 | -0.222 | 0.00655 | 0.016 | -33.827
-1.5 | -0.164 | 0.00649 | 0.016 | -25.297
-1 | -0.105 | 0.00641 | 0.016 | -16.451
-0.5 | -0.046 | 0.00615 | 0.016 | -7.487
0 | 0.014 | 0.00598 | 0.016 | 2.306
0.5 | 0.074 | 0.00588 | 0.016 | 12.544
1 | 0.134 | 0.00583 | 0.016 | 22.919
1.5 | 0.193 | 0.00581 | 0.016 | 33.29
2 | 0.253 | 0.00581 | 0.016 | 43.586
2.5 | 0.313 | 0.00592 | 0.016 | 52.863
3 | 0.372 | 0.00567 | 0.016 | 65.702
3.5 | 0.432 | 0.00577 | 0.016 | 74.76
4 | 0.491 | 0.00564 | 0.016 | 86.932
4.5 | 0.549 | 0.00576 | 0.016 | 95.37
5 | 0.607 | 0.00575 | 0.016 | 105.684
5.5 | 0.665 | 0.00597 | 0.016 | 111.312
6 | 0.72 | 0.00619 | 0.016 | 116.341
6.5 | 0.774 | 0.00643 | 0.016 | 120.442
7 | 0.824 | 0.00676 | 0.016 | 121.949
7.5 | 0.871 | 0.00738 | 0.016 | 117.996
8 | 0.911 | 0.00782 | 0.015 | 116.505
8.5 | 0.945 | 0.0085 | 0.015 | 111.169
9 | 0.969 | 0.00908 | 0.015 | 106.785
9.5 | 0.984 | 0.00984 | 0.015 | 100.034
10 | 0.973 | 0.01073 | 0.015 | 90.687
10.5 | 0.943 | 0.01252 | 0.014 | 75.344
11 | 0.893 | 0.01604 | 0.014 | 55.677
11.5 | 0.824 | 0.02311 | 0.013 | 35.653
12 | 0.742 | 0.03435 | 0.012 | 21.612
12.5 | 0.661 | 0.04567 | 0.012 | 14.462
13 | 0.573 | 0.06008 | 0.011 | 9.532
13.5 | 0.486 | 0.0717 | 0.01 | 6.784
14 | 0.398 | 0.08139 | 0.009 | 4.896
14.5 | 0.305 | 0.09153 | 0.009 | 3.333

## 126. Re 14M Mach 0.25 (2)
BIGFOIL.COM POLAR EXPORT
PW Rennbrett Strak 3 final
PW Rennbrett Strak 3 final |  |  |  | Cl Max: | 1.6474 | at alpha= | 14.5 | deg
XFOIL ncrit=9 |  |  |  | L/D Max: | 144.801 | at alpha= | 7 | deg
Re: | 14000000 |  |  | Cd Min: | 0.17192 | at alpha= | 19.5 | deg
Mach: | 0.25 |  |  | Cl=0 at alpha= | -0.27133 | deg
|  |  |  | @ Cl=0.1, Cd= | 0.0050681
|  |  |  | @ Cl=0.4, Cd= | 0.0044214
|  |  |  | @ Cl=0.6, Cd= | 0.0044959
alpha (deg) | Cl | Cd | Cm | Cl/Cd
-11 | -0.7193 | 0.11801 | 0.0458 | -6.0952
-10.5 | -0.7085 | 0.11028 | 0.0416 | -6.4246
-10 | -0.7058 | 0.10088 | 0.0365 | -6.9964
-9 | -0.7241 | 0.08108 | 0.0255 | -8.9307
-8.5 | -0.7518 | 0.0724 | 0.0196 | -10.384
-8 | -0.7687 | 0.05537 | 0.0075 | -13.883
-7.5 | -0.8307 | 0.01694 | 0.0034 | -49.0378
-7 | -0.7791 | 0.01423 | 0.0049 | -54.7505
-6.5 | -0.7247 | 0.01221 | 0.0062 | -59.353
-6 | -0.6678 | 0.011 | 0.0073 | -60.7091
-5.5 | -0.6107 | 0.00982 | 0.0083 | -62.1894
-5 | -0.5555 | 0.00796 | 0.0096 | -69.7864
-4.5 | -0.498 | 0.00701 | 0.0106 | -71.0414
-4 | -0.4397 | 0.00642 | 0.0113 | -68.4891
-3.5 | -0.381 | 0.006 | 0.0119 | -63.5
-3 | -0.322 | 0.00577 | 0.0124 | -55.8059
-2.5 | -0.2627 | 0.0057 | 0.0127 | -46.0877
-2 | -0.2036 | 0.00564 | 0.0129 | -36.0993
-1.5 | -0.1445 | 0.00555 | 0.0131 | -26.036
-1 | -0.0856 | 0.00549 | 0.0133 | -15.592
-0.5 | -0.0268 | 0.00539 | 0.0135 | -4.9722
0 | 0.0318 | 0.00526 | 0.0136 | 6.0456
0.5 | 0.09 | 0.00508 | 0.0138 | 17.7165
1 | 0.1486 | 0.00501 | 0.0139 | 29.6607
1.5 | 0.2069 | 0.00486 | 0.014 | 42.572
2 | 0.2653 | 0.00478 | 0.014 | 55.5021
3.5 | 0.4381 | 0.00432 | 0.0147 | 101.412
4 | 0.4952 | 0.00427 | 0.0152 | 115.9719
4.5 | 0.5515 | 0.00434 | 0.0159 | 127.0737
5 | 0.6075 | 0.00452 | 0.0168 | 134.4027
5.5 | 0.6738 | 0.00485 | 0.0153 | 138.9278
6 | 0.744 | 0.00519 | 0.013 | 143.3526
6.5 | 0.8101 | 0.00561 | 0.0116 | 144.4029
7 | 0.8717 | 0.00602 | 0.0113 | 144.8007
7.5 | 0.9263 | 0.00654 | 0.0125 | 141.6361
8 | 0.9818 | 0.00701 | 0.0136 | 140.0571
8.5 | 1.0378 | 0.00746 | 0.0147 | 139.1153
9 | 1.0939 | 0.00799 | 0.0158 | 136.9086
9.5 | 1.1503 | 0.00857 | 0.0169 | 134.224
10 | 1.2068 | 0.00923 | 0.0179 | 130.7476
10.5 | 1.2636 | 0.00988 | 0.019 | 127.8947
11 | 1.3198 | 0.01064 | 0.0201 | 124.0414
11.5 | 1.375 | 0.01159 | 0.0214 | 118.6368
12 | 1.4303 | 0.01248 | 0.0228 | 114.6074
12.5 | 1.4841 | 0.01355 | 0.0243 | 109.5277
13 | 1.5355 | 0.01484 | 0.0261 | 103.4704
13.5 | 1.5824 | 0.0165 | 0.0283 | 95.903
14 | 1.6216 | 0.01867 | 0.0311 | 86.8559
14.5 | 1.6474 | 0.02148 | 0.0348 | 76.6946
15 | 1.6394 | 0.02477 | 0.0415 | 66.1849
15.5 | 1.6286 | 0.03213 | 0.0375 | 50.6878
16 | 1.6015 | 0.04467 | 0.0269 | 35.8518
16.5 | 1.5636 | 0.05849 | 0.0175 | 26.7328
17 | 1.4859 | 0.07676 | 0.0069 | 19.3577
17.5 | 1.394 | 0.09645 | -0.0037 | 14.4531
18 | 1.3118 | 0.11446 | -0.0119 | 11.4608
18.5 | 1.227 | 0.13831 | -0.0272 | 8.8714
19 | 1.1877 | 0.15569 | -0.0388 | 7.6286
19.5 | 1.1585 | 0.17192 | -0.0499 | 6.7386

## 127. Re 14M Mach 0.50 (1)
BIGFOIL.COM POLAR EXPORT
PW Rennbrett Strak 3 final
PW Rennbrett Strak 3 final |  |  |  | Cl Max: | 1.076 | at alpha= | 20 | deg
JavaFoil+Calcfoil stall+Eppler ext transition |  |  |  | L/D Max: | 114.723 | at alpha= | 6.5 | deg
Re: | 14000000 |  |  | Cd Min: | 0.00585 | at alpha= | 3 | deg
Mach: | 0.5 |  |  | Cl=0 at alpha= | -0.11364 | deg
|  |  |  | @ Cl=0.1, Cd= | 0.0059858
|  |  |  | @ Cl=0.4, Cd= | 0.0059121
|  |  |  | @ Cl=0.6, Cd= | 0.0059955
alpha (deg) | Cl | Cd | Cm | Cl/Cd
-20 | -1.054 | 0.15279 | 0.008 | -6.895
-19.5 | -1.031 | 0.14033 | 0.008 | -7.348
-19 | -0.998 | 0.15429 | 0.008 | -6.468
-18.5 | -0.975 | 0.1378 | 0.008 | -7.076
-18 | -0.954 | 0.12281 | 0.008 | -7.767
-17.5 | -0.921 | 0.13065 | 0.008 | -7.05
-17 | -0.901 | 0.11409 | 0.009 | -7.895
-16.5 | -0.887 | 0.09553 | 0.01 | -9.284
-16 | -0.844 | 0.10921 | 0.008 | -7.729
-15.5 | -0.826 | 0.09418 | 0.009 | -8.775
-15 | -0.823 | 0.07102 | 0.011 | -11.583
-14.5 | -0.766 | 0.09661 | 0.009 | -7.925
-14 | -0.75 | 0.08092 | 0.01 | -9.263
-13.5 | -0.75 | 0.0564 | 0.012 | -13.3
-13 | -0.689 | 0.08098 | 0.009 | -8.511
-12.5 | -0.672 | 0.06822 | 0.01 | -9.855
-12 | -0.691 | 0.03586 | 0.013 | -19.263
-11.5 | -0.613 | 0.06672 | 0.01 | -9.188
-11 | -0.607 | 0.04824 | 0.012 | -12.577
-10.5 | -0.683 | 0.011 | 0.016 | -62.052
-10 | -0.545 | 0.04819 | 0.012 | -11.305
-9.5 | -0.619 | 0.00985 | 0.017 | -62.845
-9 | -0.5 | 0.03735 | 0.013 | -13.376
-8.5 | -0.457 | 0.0458 | 0.011 | -9.969
-8 | -0.522 | 0.00895 | 0.017 | -58.263
-7.5 | -0.489 | 0.00872 | 0.017 | -56.069
-7 | -0.456 | 0.00899 | 0.017 | -50.71
-6.5 | -0.423 | 0.00856 | 0.017 | -49.439
-6 | -0.39 | 0.00833 | 0.018 | -46.834
-5.5 | -0.357 | 0.00809 | 0.018 | -44.141
-5 | -0.324 | 0.00789 | 0.018 | -41.107
-4.5 | -0.291 | 0.00761 | 0.018 | -38.273
-4 | -0.258 | 0.00745 | 0.018 | -34.649
-3.5 | -0.34 | 0.00725 | 0.018 | -46.863
-3 | -0.341 | 0.00711 | 0.018 | -47.904
-2.5 | -0.299 | 0.00694 | 0.018 | -43.11
-2 | -0.244 | 0.00679 | 0.018 | -35.92
-1.5 | -0.182 | 0.00666 | 0.018 | -27.364
-1 | -0.118 | 0.0066 | 0.018 | -17.809
-0.5 | -0.051 | 0.00653 | 0.018 | -7.878
0 | 0.015 | 0.00612 | 0.018 | 2.518
0.5 | 0.082 | 0.00601 | 0.018 | 13.697
1 | 0.149 | 0.00592 | 0.018 | 25.211
1.5 | 0.216 | 0.00593 | 0.018 | 36.44
2 | 0.283 | 0.00598 | 0.018 | 47.272
2.5 | 0.349 | 0.00611 | 0.018 | 57.183
3 | 0.416 | 0.00585 | 0.018 | 71.103
3.5 | 0.482 | 0.00594 | 0.018 | 81.149
4 | 0.547 | 0.00602 | 0.018 | 90.877
4.5 | 0.612 | 0.00599 | 0.018 | 102.106
5 | 0.676 | 0.00625 | 0.018 | 108.104
5.5 | 0.738 | 0.00648 | 0.018 | 113.836
6 | 0.796 | 0.00701 | 0.018 | 113.529
6.5 | 0.849 | 0.0074 | 0.018 | 114.723
7 | 0.89 | 0.00848 | 0.017 | 104.916
7.5 | 0.908 | 0.00935 | 0.017 | 97.179
8 | 0.86 | 0.01129 | 0.017 | 76.162
8.5 | 0.542 | 0.01551 | 0.016 | 34.966
9 | 0.562 | 0.01911 | 0.016 | 29.427
9.5 | 0.584 | 0.02274 | 0.015 | 25.691
10 | 0.589 | 0.03535 | 0.014 | 16.662
10.5 | 0.627 | 0.03214 | 0.014 | 19.494
11 | 0.644 | 0.04 | 0.014 | 16.088
11.5 | 0.67 | 0.04309 | 0.013 | 15.541
12 | 0.699 | 0.04437 | 0.013 | 15.751
12.5 | 0.691 | 0.07339 | 0.011 | 9.41
13 | 0.735 | 0.06242 | 0.012 | 11.771
13.5 | 0.77 | 0.05886 | 0.012 | 13.088
14 | 0.764 | 0.09025 | 0.01 | 8.467
14.5 | 0.803 | 0.08332 | 0.011 | 9.635
15 | 0.831 | 0.08635 | 0.011 | 9.621
15.5 | 0.841 | 0.10983 | 0.009 | 7.66
16 | 0.87 | 0.11245 | 0.009 | 7.733
16.5 | 0.888 | 0.13366 | 0.009 | 6.644
17 | 0.921 | 0.12686 | 0.009 | 7.258
17.5 | 0.941 | 0.14964 | 0.008 | 6.289
18 | 0.97 | 0.146 | 0.009 | 6.647
18.5 | 0.993 | 0.16675 | 0.008 | 5.957
19 | 1.024 | 0.15651 | 0.008 | 6.545
19.5 | 1.046 | 0.17929 | 0.008 | 5.837
20 | 1.076 | 0.17198 | 0.008 | 6.257

## 128. Re 14M Mach 0.50 (2)
BIGFOIL.COM POLAR EXPORT
PW Rennbrett Strak 3 final
PW Rennbrett Strak 3 final |  |  |  | Cl Max: | 1.2719 | at alpha= | 9 | deg
XFOIL ncrit=9 |  |  |  | L/D Max: | 150.757 | at alpha= | 6 | deg
Re: | 14000000 |  |  | Cd Min: | 0.01713 | at alpha= | 9 | deg
Mach: | 0.5 |  |  | Cl=0 at alpha= | -99 | deg
|  |  |  | @ Cl=0.1, Cd= | 0.0051599
|  |  |  | @ Cl=0.4, Cd= | 0.0045776
|  |  |  | @ Cl=0.6, Cd= | 0.0044922
alpha (deg) | Cl | Cd | Cm | Cl/Cd
0 | 0.0402 | 0.00534 | 0.0148 | 7.5281
0.5 | 0.1066 | 0.00514 | 0.0151 | 20.7393
1 | 0.1735 | 0.00508 | 0.0154 | 34.1535
1.5 | 0.2401 | 0.00495 | 0.0157 | 48.5051
2 | 0.3068 | 0.00485 | 0.016 | 63.2577
2.5 | 0.3729 | 0.00466 | 0.0164 | 80.0215
3 | 0.4387 | 0.00446 | 0.0171 | 98.3632
3.5 | 0.5053 | 0.0044 | 0.0179 | 114.8409
4 | 0.5714 | 0.00441 | 0.0192 | 129.5692
4.5 | 0.6375 | 0.0046 | 0.0208 | 138.587
5 | 0.7081 | 0.00487 | 0.0217 | 145.4004
5.5 | 0.7944 | 0.00531 | 0.0197 | 149.6045
6 | 0.8759 | 0.00581 | 0.0192 | 150.7573
6.5 | 0.9555 | 0.00634 | 0.0197 | 150.7098
7 | 1.0337 | 0.00704 | 0.021 | 146.8324
7.5 | 1.1043 | 0.00766 | 0.0245 | 144.1645
8 | 1.1773 | 0.0084 | 0.0285 | 140.1548
8.5 | 1.2478 | 0.01033 | 0.034 | 120.7938
9 | 1.2719 | 0.01713 | 0.0406 | 74.2499

## 129. Re 16M Mach 0.00 (1)
BIGFOIL.COM POLAR EXPORT
PW Rennbrett Strak 3 final
PW Rennbrett Strak 3 final |  |  |  | Cl Max: | 1.014 | at alpha= | 10.5 | deg
JavaFoil+Calcfoil stall+Eppler ext transition |  |  |  | L/D Max: | 122.453 | at alpha= | 7 | deg
Re: | 16000000 |  |  | Cd Min: | 0.00565 | at alpha= | 3 | deg
Mach: | 0 |  |  | Cl=0 at alpha= | -0.11207 | deg
|  |  |  | @ Cl=0.1, Cd= | 0.00578
|  |  |  | @ Cl=0.4, Cd= | 0.0056842
|  |  |  | @ Cl=0.6, Cd= | 0.005906
alpha (deg) | Cl | Cd | Cm | Cl/Cd
-12.5 | -0.344 | 0.07271 | 0.008 | -4.731
-12 | -0.363 | 0.06799 | 0.008 | -5.334
-11.5 | -0.382 | 0.06253 | 0.009 | -6.113
-11 | -0.403 | 0.05658 | 0.009 | -7.114
-10.5 | -0.422 | 0.05157 | 0.01 | -8.182
-10 | -0.45 | 0.03941 | 0.011 | -11.413
-9.5 | -0.545 | 0.00876 | 0.014 | -62.233
-9 | -0.56 | 0.00888 | 0.015 | -63.057
-8.5 | -0.571 | 0.00855 | 0.015 | -66.833
-8 | -0.578 | 0.00827 | 0.015 | -69.867
-7.5 | -0.579 | 0.00802 | 0.015 | -72.235
-7 | -0.575 | 0.00781 | 0.015 | -73.639
-6.5 | -0.565 | 0.00759 | 0.015 | -74.377
-6 | -0.548 | 0.00741 | 0.015 | -73.901
-5.5 | -0.524 | 0.00724 | 0.015 | -72.414
-5 | -0.495 | 0.00708 | 0.015 | -69.834
-4.5 | -0.459 | 0.00693 | 0.015 | -66.183
-4 | -0.417 | 0.00679 | 0.016 | -61.417
-3.5 | -0.371 | 0.00668 | 0.016 | -55.571
-3 | -0.322 | 0.00659 | 0.016 | -48.851
-2.5 | -0.269 | 0.00648 | 0.016 | -41.593
-2 | -0.215 | 0.00641 | 0.016 | -33.548
-1.5 | -0.159 | 0.00633 | 0.016 | -25.137
-1 | -0.102 | 0.0063 | 0.016 | -16.227
-0.5 | -0.045 | 0.00603 | 0.016 | -7.399
0 | 0.013 | 0.00588 | 0.016 | 2.27
0.5 | 0.071 | 0.0058 | 0.016 | 12.31
1 | 0.129 | 0.00576 | 0.016 | 22.466
1.5 | 0.187 | 0.00576 | 0.016 | 32.518
2 | 0.245 | 0.00576 | 0.016 | 42.573
2.5 | 0.303 | 0.00578 | 0.016 | 52.401
3 | 0.361 | 0.00565 | 0.016 | 63.812
3.5 | 0.418 | 0.0057 | 0.016 | 73.358
4 | 0.475 | 0.00581 | 0.016 | 81.865
4.5 | 0.532 | 0.00574 | 0.015 | 92.761
5 | 0.589 | 0.00591 | 0.015 | 99.653
5.5 | 0.644 | 0.00589 | 0.015 | 109.479
6 | 0.699 | 0.0061 | 0.015 | 114.566
6.5 | 0.752 | 0.00629 | 0.015 | 119.521
7 | 0.802 | 0.00655 | 0.015 | 122.453
7.5 | 0.85 | 0.00699 | 0.015 | 121.495
8 | 0.893 | 0.00734 | 0.015 | 121.689
8.5 | 0.932 | 0.00781 | 0.015 | 119.234
9 | 0.964 | 0.00827 | 0.015 | 116.653
9.5 | 0.991 | 0.00879 | 0.015 | 112.672
10 | 1.01 | 0.00943 | 0.014 | 107.043
10.5 | 1.014 | 0.00949 | 0.014 | 106.845
11 | 1.003 | 0.01099 | 0.014 | 91.293
11.5 | 0.985 | 0.01251 | 0.014 | 78.75
12 | 0.954 | 0.01535 | 0.013 | 62.167
12.5 | 0.912 | 0.02054 | 0.013 | 44.407
13 | 0.867 | 0.02742 | 0.012 | 31.634
13.5 | 0.816 | 0.038 | 0.012 | 21.485
14 | 0.768 | 0.049 | 0.011 | 15.68
14.5 | 0.723 | 0.06003 | 0.01 | 12.036
15 | 0.682 | 0.06754 | 0.01 | 10.104
15.5 | 0.642 | 0.07647 | 0.009 | 8.392

## 130. Re 16M Mach 0.00 (2)
BIGFOIL.COM POLAR EXPORT
PW Rennbrett Strak 3 final
PW Rennbrett Strak 3 final |  |  |  | Cl Max: | 1.8045 | at alpha= | 17.5 | deg
XFOIL ncrit=9 |  |  |  | L/D Max: | 145.649 | at alpha= | 7 | deg
Re: | 16000000 |  |  | Cd Min: | 0.06523 | at alpha= | 20 | deg
Mach: | 0 |  |  | Cl=0 at alpha= | -0.26106 | deg
|  |  |  | @ Cl=0.1, Cd= | 0.0050022
|  |  |  | @ Cl=0.4, Cd= | 0.0044534
|  |  |  | @ Cl=0.6, Cd= | 0.0045094
alpha (deg) | Cl | Cd | Cm | Cl/Cd
-3 | -0.3101 | 0.00563 | 0.0128 | -55.0799
-1.5 | -0.1402 | 0.00546 | 0.0131 | -25.6777
-1 | -0.0836 | 0.0054 | 0.0132 | -15.4815
-0.5 | -0.027 | 0.00528 | 0.0133 | -5.1136
0 | 0.0295 | 0.0052 | 0.0133 | 5.6731
0.5 | 0.0856 | 0.00502 | 0.0134 | 17.0518
1 | 0.1422 | 0.00495 | 0.0135 | 28.7273
2 | 0.2547 | 0.00477 | 0.0136 | 53.3962
2.5 | 0.3106 | 0.00461 | 0.0136 | 67.3753
3 | 0.3665 | 0.00452 | 0.0137 | 81.0841
3.5 | 0.4218 | 0.00441 | 0.0138 | 95.6463
4 | 0.4773 | 0.00437 | 0.0139 | 109.222
4.5 | 0.532 | 0.00433 | 0.0143 | 122.8637
5 | 0.5861 | 0.00446 | 0.0147 | 131.4126
5.5 | 0.6396 | 0.00465 | 0.0154 | 137.5484
6 | 0.7041 | 0.00494 | 0.0134 | 142.5304
6.5 | 0.7685 | 0.00532 | 0.0114 | 144.4549
7 | 0.8302 | 0.0057 | 0.0099 | 145.6491
7.5 | 0.8842 | 0.0061 | 0.0102 | 144.9508
8 | 0.9362 | 0.0065 | 0.0109 | 144.0308
8.5 | 0.9882 | 0.00692 | 0.0115 | 142.8035
9 | 1.0404 | 0.00735 | 0.012 | 141.551
9.5 | 1.0929 | 0.00777 | 0.0125 | 140.6564
10 | 1.1453 | 0.00827 | 0.0128 | 138.4885
10.5 | 1.1975 | 0.00879 | 0.0131 | 136.2344
11 | 1.2496 | 0.00934 | 0.0134 | 133.7901
11.5 | 1.3015 | 0.00986 | 0.0137 | 131.998
12 | 1.3525 | 0.0105 | 0.014 | 128.8095
12.5 | 1.4024 | 0.01126 | 0.0144 | 124.5471
13.5 | 1.5012 | 0.01267 | 0.0152 | 118.4846
14 | 1.5492 | 0.01345 | 0.0158 | 115.1822
14.5 | 1.5956 | 0.01433 | 0.0164 | 111.3468
15 | 1.6392 | 0.01545 | 0.0173 | 106.0971
15.5 | 1.6806 | 0.01666 | 0.0184 | 100.8764
16.5 | 1.7545 | 0.01934 | 0.0214 | 90.7187
17 | 1.7856 | 0.02078 | 0.0235 | 85.9288
17.5 | 1.8045 | 0.02241 | 0.0271 | 80.5221
18 | 1.795 | 0.02494 | 0.0329 | 71.9727
18.5 | 1.7999 | 0.02941 | 0.0317 | 61.2003
19 | 1.8008 | 0.03618 | 0.0268 | 49.7734
19.5 | 1.7712 | 0.04759 | 0.0193 | 37.2179
20 | 1.701 | 0.06523 | 0.009 | 26.077

## 131. Re 16M Mach 0.10 (1)
BIGFOIL.COM POLAR EXPORT
PW Rennbrett Strak 3 final
PW Rennbrett Strak 3 final |  |  |  | Cl Max: | 1.008 | at alpha= | 10 | deg
JavaFoil+Calcfoil stall+Eppler ext transition |  |  |  | L/D Max: | 122.62 | at alpha= | 7 | deg
Re: | 16000000 |  |  | Cd Min: | 0.00565 | at alpha= | 3 | deg
Mach: | 0.1 |  |  | Cl=0 at alpha= | -0.11207 | deg
|  |  |  | @ Cl=0.1, Cd= | 0.0057807
|  |  |  | @ Cl=0.4, Cd= | 0.0057024
|  |  |  | @ Cl=0.6, Cd= | 0.0059171
alpha (deg) | Cl | Cd | Cm | Cl/Cd
-12.5 | -0.303 | 0.0741 | 0.008 | -4.094
-12 | -0.324 | 0.06939 | 0.008 | -4.671
-11.5 | -0.346 | 0.0644 | 0.009 | -5.366
-11 | -0.368 | 0.0592 | 0.009 | -6.208
-10.5 | -0.389 | 0.05487 | 0.009 | -7.086
-10 | -0.42 | 0.04139 | 0.011 | -10.144
-9.5 | -0.516 | 0.00875 | 0.015 | -58.973
-9 | -0.536 | 0.00896 | 0.015 | -59.843
-8.5 | -0.551 | 0.00861 | 0.015 | -63.98
-8 | -0.562 | 0.00832 | 0.015 | -67.492
-7.5 | -0.567 | 0.00807 | 0.015 | -70.25
-7 | -0.566 | 0.00786 | 0.015 | -72.037
-6.5 | -0.559 | 0.00762 | 0.015 | -73.29
-6 | -0.544 | 0.00744 | 0.015 | -73.142
-5.5 | -0.522 | 0.00728 | 0.015 | -71.736
-5 | -0.494 | 0.00711 | 0.015 | -69.488
-4.5 | -0.459 | 0.00695 | 0.016 | -66.088
-4 | -0.418 | 0.0068 | 0.016 | -61.439
-3.5 | -0.372 | 0.00671 | 0.016 | -55.53
-3 | -0.323 | 0.00659 | 0.016 | -48.997
-2.5 | -0.271 | 0.00649 | 0.016 | -41.672
-2 | -0.216 | 0.00642 | 0.016 | -33.687
-1.5 | -0.16 | 0.00636 | 0.016 | -25.152
-1 | -0.103 | 0.00633 | 0.016 | -16.233
-0.5 | -0.045 | 0.00603 | 0.016 | -7.429
0 | 0.013 | 0.00588 | 0.016 | 2.281
0.5 | 0.072 | 0.0058 | 0.016 | 12.373
1 | 0.13 | 0.00576 | 0.016 | 22.572
1.5 | 0.188 | 0.00576 | 0.016 | 32.685
2 | 0.246 | 0.00575 | 0.016 | 42.86
2.5 | 0.304 | 0.00579 | 0.016 | 52.622
3 | 0.362 | 0.00565 | 0.016 | 64.128
3.5 | 0.42 | 0.00573 | 0.016 | 73.331
4 | 0.478 | 0.00581 | 0.016 | 82.239
4.5 | 0.535 | 0.00575 | 0.016 | 92.996
5 | 0.592 | 0.00592 | 0.016 | 99.865
5.5 | 0.648 | 0.0059 | 0.015 | 109.68
6 | 0.702 | 0.00612 | 0.015 | 114.672
6.5 | 0.755 | 0.0063 | 0.015 | 119.873
7 | 0.806 | 0.00657 | 0.015 | 122.62
7.5 | 0.853 | 0.00707 | 0.015 | 120.683
8 | 0.896 | 0.00736 | 0.015 | 121.645
8.5 | 0.934 | 0.00791 | 0.015 | 118.096
9 | 0.966 | 0.00837 | 0.015 | 115.391
9.5 | 0.991 | 0.00891 | 0.015 | 111.203
10 | 1.008 | 0.00959 | 0.015 | 105.144
10.5 | 1.006 | 0.01016 | 0.014 | 99.087
11 | 0.993 | 0.0113 | 0.014 | 87.862
11.5 | 0.969 | 0.01312 | 0.014 | 73.83
12 | 0.931 | 0.01688 | 0.013 | 55.125
12.5 | 0.884 | 0.02294 | 0.013 | 38.518
13 | 0.832 | 0.03175 | 0.012 | 26.197
13.5 | 0.779 | 0.04244 | 0.011 | 18.351
14 | 0.73 | 0.05186 | 0.011 | 14.084
14.5 | 0.68 | 0.06443 | 0.01 | 10.547
15 | 0.636 | 0.07217 | 0.01 | 8.81

## 132. Re 16M Mach 0.10 (2)
BIGFOIL.COM POLAR EXPORT
PW Rennbrett Strak 3 final
PW Rennbrett Strak 3 final |  |  |  | Cl Max: | 1.7864 | at alpha= | 17 | deg
XFOIL ncrit=9 |  |  |  | L/D Max: | 145.934 | at alpha= | 7 | deg
Re: | 16000000 |  |  | Cd Min: | 0.09669 | at alpha= | 20 | deg
Mach: | 0.1 |  |  | Cl=0 at alpha= | -0.26232 | deg
|  |  |  | @ Cl=0.1, Cd= | 0.0050031
|  |  |  | @ Cl=0.4, Cd= | 0.0044584
|  |  |  | @ Cl=0.6, Cd= | 0.0045055
alpha (deg) | Cl | Cd | Cm | Cl/Cd
-17 | -1.5492 | 0.04425 | -0.0208 | -35.0102
-16.5 | -1.6192 | 0.03653 | -0.0157 | -44.3252
-16 | -1.6273 | 0.03077 | -0.0118 | -52.8859
-15.5 | -1.6282 | 0.02392 | -0.0081 | -68.0686
-15 | -1.5885 | 0.02182 | -0.0061 | -72.8002
-14.5 | -1.5438 | 0.02027 | -0.0045 | -76.1618
-14 | -1.4964 | 0.019 | -0.003 | -78.7579
-13.5 | -1.4474 | 0.01788 | -0.0017 | -80.9508
-13 | -1.3978 | 0.01678 | -0.0005 | -83.3015
-12.5 | -1.3468 | 0.01584 | 0.0006 | -85.0253
-12 | -1.2952 | 0.01495 | 0.0016 | -86.6355
-11.5 | -1.2424 | 0.01424 | 0.0025 | -87.2472
-11 | -1.1897 | 0.01344 | 0.0034 | -88.5193
-10.5 | -1.136 | 0.01282 | 0.0042 | -88.6115
-10 | -1.082 | 0.0122 | 0.0049 | -88.6885
-9.5 | -1.0319 | 0.01169 | 0.0065 | -88.272
-9 | -0.9781 | 0.01124 | 0.0073 | -87.0196
-8.5 | -0.9233 | 0.01082 | 0.0079 | -85.3327
-8 | -0.8684 | 0.01034 | 0.0085 | -83.9845
-7.5 | -0.8134 | 0.00985 | 0.009 | -82.5787
-7 | -0.7441 | 0.01462 | 0.0076 | -50.896
-6.5 | -0.6971 | 0.01102 | 0.009 | -63.2577
-6 | -0.6454 | 0.00908 | 0.01 | -71.0793
-5.5 | -0.5912 | 0.00806 | 0.0106 | -73.3499
-3.5 | -0.3687 | 0.00584 | 0.0125 | -63.1336
-3 | -0.312 | 0.00564 | 0.0127 | -55.3191
-2.5 | -0.255 | 0.00559 | 0.0128 | -45.6172
-2 | -0.198 | 0.00553 | 0.013 | -35.8047
-1.5 | -0.1409 | 0.00546 | 0.0131 | -25.8059
-1 | -0.0839 | 0.0054 | 0.0132 | -15.537
-0.5 | -0.027 | 0.00528 | 0.0133 | -5.1136
0 | 0.0298 | 0.0052 | 0.0134 | 5.7308
0.5 | 0.0863 | 0.00502 | 0.0135 | 17.1912
1 | 0.1432 | 0.00495 | 0.0136 | 28.9293
2 | 0.2564 | 0.00478 | 0.0136 | 53.6402
2.5 | 0.3126 | 0.00461 | 0.0137 | 67.8091
3 | 0.3688 | 0.00452 | 0.0138 | 81.5929
3.5 | 0.4245 | 0.00441 | 0.0139 | 96.2585
4 | 0.4803 | 0.00437 | 0.0141 | 109.9085
4.5 | 0.5354 | 0.00434 | 0.0144 | 123.3641
5 | 0.5899 | 0.00447 | 0.0149 | 131.9687
5.5 | 0.644 | 0.00466 | 0.0156 | 138.1974
6 | 0.7092 | 0.00496 | 0.0136 | 142.9839
6.5 | 0.774 | 0.00535 | 0.0116 | 144.6729
7 | 0.8362 | 0.00573 | 0.0102 | 145.9337
7.5 | 0.8907 | 0.00614 | 0.0105 | 145.0651
8 | 0.9432 | 0.00655 | 0.0112 | 144
8.5 | 0.9958 | 0.00697 | 0.0119 | 142.8694
9 | 1.0486 | 0.00742 | 0.0125 | 141.3208
9.5 | 1.1015 | 0.00788 | 0.0131 | 139.7843
10 | 1.1547 | 0.00836 | 0.0135 | 138.122
10.5 | 1.2075 | 0.00894 | 0.014 | 135.0671
11 | 1.2603 | 0.00947 | 0.0143 | 133.0834
11.5 | 1.3128 | 0.01004 | 0.0147 | 130.757
12 | 1.3642 | 0.01077 | 0.0152 | 126.6667
13.5 | 1.5151 | 0.01302 | 0.0169 | 116.3671
14 | 1.5633 | 0.0139 | 0.0177 | 112.4676
14.5 | 1.6087 | 0.01503 | 0.0186 | 107.0326
15 | 1.6503 | 0.01645 | 0.02 | 100.3222
16 | 1.7288 | 0.01909 | 0.0231 | 90.5605
16.5 | 1.7622 | 0.02054 | 0.0252 | 85.7936
17 | 1.7864 | 0.02228 | 0.0282 | 80.1795
17.5 | 1.7784 | 0.02459 | 0.0346 | 72.3221
18 | 1.7815 | 0.02915 | 0.0337 | 61.1149
18.5 | 1.7756 | 0.03718 | 0.0277 | 47.7569
19 | 1.7426 | 0.0494 | 0.0194 | 35.2753
19.5 | 1.6501 | 0.07042 | 0.0072 | 23.4323
20 | 1.5164 | 0.09669 | -0.0056 | 15.6831

## 133. Re 16M Mach 0.25 (1)
BIGFOIL.COM POLAR EXPORT
PW Rennbrett Strak 3 final
PW Rennbrett Strak 3 final |  |  |  | Cl Max: | 0.984 | at alpha= | 9.5 | deg
JavaFoil+Calcfoil stall+Eppler ext transition |  |  |  | L/D Max: | 120.098 | at alpha= | 6.5 | deg
Re: | 16000000 |  |  | Cd Min: | 0.0057 | at alpha= | 3 | deg
Mach: | 0.25 |  |  | Cl=0 at alpha= | -0.11667 | deg
|  |  |  | @ Cl=0.1, Cd= | 0.0058127
|  |  |  | @ Cl=0.4, Cd= | 0.09019
|  |  |  | @ Cl=0.6, Cd= | 0.09019
alpha (deg) | Cl | Cd | Cm | Cl/Cd
-11 | -0.062 | 0.06442 | 0.008 | -0.959
-10.5 | -0.059 | 0.06106 | 0.009 | -0.966
-10 | -0.134 | 0.05727 | 0.009 | -2.333
-9.5 | -0.202 | 0.0527 | 0.009 | -3.824
-9 | -0.256 | 0.04915 | 0.009 | -5.202
-8.5 | -0.308 | 0.0404 | 0.011 | -7.622
-8 | -0.418 | 0.00869 | 0.015 | -48.06
-7.5 | -0.457 | 0.00835 | 0.015 | -54.759
-7 | -0.486 | 0.00811 | 0.016 | -59.914
-6.5 | -0.504 | 0.00785 | 0.016 | -64.137
-6 | -0.509 | 0.00763 | 0.016 | -66.783
-5.5 | -0.503 | 0.00743 | 0.016 | -67.714
-5 | -0.486 | 0.00724 | 0.016 | -67.084
-4.5 | -0.458 | 0.00706 | 0.016 | -64.938
-4 | -0.422 | 0.00691 | 0.016 | -61.032
-3.5 | -0.378 | 0.00678 | 0.016 | -55.756
-3 | -0.329 | 0.00667 | 0.016 | -49.425
-2.5 | -0.277 | 0.00655 | 0.016 | -42.309
-2 | -0.222 | 0.00646 | 0.016 | -34.311
-1.5 | -0.164 | 0.00639 | 0.016 | -25.692
-1 | -0.105 | 0.00636 | 0.016 | -16.596
-0.5 | -0.046 | 0.00606 | 0.016 | -7.602
0 | 0.014 | 0.00594 | 0.016 | 2.319
0.5 | 0.074 | 0.00583 | 0.016 | 12.653
1 | 0.134 | 0.00579 | 0.016 | 23.09
1.5 | 0.193 | 0.0058 | 0.016 | 33.358
2 | 0.253 | 0.0058 | 0.016 | 43.632
2.5 | 0.313 | 0.00583 | 0.016 | 53.687
3 | 0.372 | 0.0057 | 0.016 | 65.304
3.5 | 0.432 | 0.00579 | 0.016 | 74.603
4 | 0.491 | 0.00587 | 0.016 | 83.644
4.5 | 0.549 | 0.00577 | 0.016 | 95.225
5 | 0.607 | 0.00604 | 0.016 | 100.546
5.5 | 0.665 | 0.00598 | 0.016 | 111.177
6 | 0.72 | 0.00629 | 0.016 | 114.577
6.5 | 0.774 | 0.00645 | 0.016 | 120.098
7 | 0.824 | 0.00689 | 0.016 | 119.613
7.5 | 0.871 | 0.00726 | 0.016 | 119.935
8 | 0.911 | 0.00769 | 0.015 | 118.474
8.5 | 0.945 | 0.00835 | 0.015 | 113.1
9 | 0.969 | 0.00893 | 0.015 | 108.525
9.5 | 0.984 | 0.00973 | 0.015 | 101.082
10 | 0.976 | 0.01043 | 0.015 | 93.52
10.5 | 0.946 | 0.01202 | 0.014 | 78.711
11 | 0.898 | 0.01507 | 0.014 | 59.568
11.5 | 0.827 | 0.02207 | 0.013 | 37.468
12 | 0.747 | 0.03202 | 0.012 | 23.336
12.5 | 0.664 | 0.04308 | 0.012 | 15.42
13 | 0.574 | 0.05845 | 0.011 | 9.825
13.5 | 0.487 | 0.07099 | 0.01 | 6.857
14 | 0.399 | 0.0801 | 0.009 | 4.982
14.5 | 0.306 | 0.09019 | 0.009 | 3.388

## 134. Re 16M Mach 0.25 (2)
BIGFOIL.COM POLAR EXPORT
PW Rennbrett Strak 3 final
PW Rennbrett Strak 3 final |  |  |  | Cl Max: | 1.6695 | at alpha= | 15 | deg
XFOIL ncrit=9 |  |  |  | L/D Max: | 147.674 | at alpha= | 7 | deg
Re: | 16000000 |  |  | Cd Min: | 0.28038 | at alpha= | -20 | deg
Mach: | 0.25 |  |  | Cl=0 at alpha= | -0.26831 | deg
|  |  |  | @ Cl=0.1, Cd= | 0.005018
|  |  |  | @ Cl=0.4, Cd= | 0.0045077
|  |  |  | @ Cl=0.6, Cd= | 0.0044871
alpha (deg) | Cl | Cd | Cm | Cl/Cd
-20 | -0.9745 | 0.28038 | 0.1358 | -3.4756
-19.5 | -0.9555 | 0.27332 | 0.1312 | -3.4959
-19 | -0.9366 | 0.26608 | 0.1265 | -3.52
-18.5 | -0.9176 | 0.25875 | 0.1218 | -3.5463
-18 | -0.8986 | 0.25129 | 0.1172 | -3.5759
-17.5 | -0.8797 | 0.24372 | 0.1126 | -3.6095
-17 | -0.861 | 0.23583 | 0.1079 | -3.6509
-16.5 | -0.8471 | 0.22467 | 0.1025 | -3.7704
-16 | -0.8286 | 0.2168 | 0.0979 | -3.822
-15.5 | -0.8107 | 0.20819 | 0.0931 | -3.894
-15 | -0.7918 | 0.20119 | 0.0888 | -3.9356
-14.5 | -0.7732 | 0.19406 | 0.0845 | -3.9843
-14 | -0.7553 | 0.18663 | 0.0803 | -4.047
-13.5 | -0.7374 | 0.17911 | 0.076 | -4.117
-13 | -0.7194 | 0.17126 | 0.0718 | -4.2006
-12.5 | -0.7031 | 0.16301 | 0.0675 | -4.3132
-12 | -0.7441 | 0.13357 | 0.0543 | -5.5709
-11.5 | -0.7194 | 0.12955 | 0.052 | -5.5531
-9.5 | -0.7295 | 0.08641 | 0.0276 | -8.4423
-9 | -0.7412 | 0.07888 | 0.0242 | -9.3966
-8.5 | -0.7691 | 0.06845 | 0.0158 | -11.2359
-8 | -0.8883 | 0.0178 | 0.0023 | -49.9045
-7.5 | -0.839 | 0.01451 | 0.0039 | -57.8222
-7 | -0.7841 | 0.01269 | 0.0053 | -61.7888
-6.5 | -0.7283 | 0.0111 | 0.0066 | -65.6126
-6 | -0.6708 | 0.01001 | 0.0077 | -67.013
-5.5 | -0.6131 | 0.00902 | 0.0086 | -67.9712
-5 | -0.5558 | 0.00795 | 0.0096 | -69.9119
-4.5 | -0.4981 | 0.0071 | 0.0105 | -70.1549
-3.5 | -0.3815 | 0.00596 | 0.012 | -64.0101
-3 | -0.3225 | 0.00568 | 0.0125 | -56.7782
-2.5 | -0.2632 | 0.00561 | 0.0127 | -46.9162
-2 | -0.204 | 0.00555 | 0.013 | -36.7568
-1.5 | -0.1449 | 0.00547 | 0.0132 | -26.4899
-1 | -0.0859 | 0.00542 | 0.0134 | -15.8487
-0.5 | -0.0272 | 0.0053 | 0.0135 | -5.1321
0 | 0.0315 | 0.00521 | 0.0137 | 6.0461
0.5 | 0.0899 | 0.00503 | 0.0138 | 17.8728
1 | 0.1486 | 0.00496 | 0.0139 | 29.9597
1.5 | 0.2069 | 0.00483 | 0.014 | 42.8364
2 | 0.2655 | 0.00479 | 0.0141 | 55.428
2.5 | 0.3235 | 0.00462 | 0.0142 | 70.0216
3 | 0.3816 | 0.00453 | 0.0143 | 84.2384
4 | 0.497 | 0.00439 | 0.0148 | 113.2118
4.5 | 0.5541 | 0.00439 | 0.0153 | 126.2187
5 | 0.6108 | 0.00451 | 0.016 | 135.4324
5.5 | 0.6681 | 0.00474 | 0.0167 | 140.9494
6 | 0.7376 | 0.00511 | 0.0145 | 144.3444
6.5 | 0.805 | 0.00549 | 0.0128 | 146.6302
7 | 0.8698 | 0.00589 | 0.0118 | 147.674
7.5 | 0.9272 | 0.00642 | 0.0124 | 144.4237
8 | 0.9826 | 0.00686 | 0.0136 | 143.2362
8.5 | 1.0385 | 0.00733 | 0.0147 | 141.678
9 | 1.0946 | 0.00783 | 0.0158 | 139.7957
9.5 | 1.1512 | 0.00837 | 0.0168 | 137.5388
10 | 1.2077 | 0.00902 | 0.0179 | 133.8914
10.5 | 1.2647 | 0.00963 | 0.0189 | 131.3292
11 | 1.321 | 0.01041 | 0.0201 | 126.8972
11.5 | 1.3769 | 0.01126 | 0.0213 | 122.2824
12 | 1.4326 | 0.01212 | 0.0227 | 118.2013
12.5 | 1.4867 | 0.01317 | 0.0242 | 112.8853
13 | 1.5387 | 0.01442 | 0.0259 | 106.706
13.5 | 1.5861 | 0.01608 | 0.0281 | 98.6381
14 | 1.6291 | 0.01794 | 0.0307 | 90.8082
14.5 | 1.6609 | 0.02042 | 0.034 | 81.3369
15 | 1.6695 | 0.02349 | 0.0393 | 71.0728
15.5 | 1.6549 | 0.02904 | 0.0402 | 56.9869
16 | 1.635 | 0.0399 | 0.031 | 40.9774
16.5 | 1.6014 | 0.05331 | 0.0211 | 30.0394
17 | 1.5308 | 0.07087 | 0.0105 | 21.6001
17.5 | 1.4439 | 0.08999 | -0.0001 | 16.0451
18 | 1.3223 | 0.11318 | -0.0113 | 11.6832
18.5 | 1.2407 | 0.13554 | -0.0251 | 9.1538
19 | 1.2019 | 0.15255 | -0.0365 | 7.8787
19.5 | 1.1669 | 0.16994 | -0.0484 | 6.8665
20 | 1.1368 | 0.18725 | -0.0603 | 6.071

## 135. Re 16M Mach 0.50 (1)
BIGFOIL.COM POLAR EXPORT
PW Rennbrett Strak 3 final
PW Rennbrett Strak 3 final |  |  |  | Cl Max: | 1.076 | at alpha= | 20 | deg
JavaFoil+Calcfoil stall+Eppler ext transition |  |  |  | L/D Max: | 114.996 | at alpha= | 6.5 | deg
Re: | 16000000 |  |  | Cd Min: | 0.0059 | at alpha= | 3 | deg
Mach: | 0.5 |  |  | Cl=0 at alpha= | -0.11364 | deg
|  |  |  | @ Cl=0.1, Cd= | 0.0059492
|  |  |  | @ Cl=0.4, Cd= | 0.0059239
|  |  |  | @ Cl=0.6, Cd= | 0.0061452
alpha (deg) | Cl | Cd | Cm | Cl/Cd
-20 | -1.053 | 0.15713 | 0.008 | -6.701
-19.5 | -1.03 | 0.14584 | 0.008 | -7.06
-19 | -0.998 | 0.16033 | 0.007 | -6.222
-18.5 | -0.974 | 0.14366 | 0.008 | -6.782
-18 | -0.952 | 0.12874 | 0.008 | -7.391
-17.5 | -0.92 | 0.13833 | 0.008 | -6.652
-17 | -0.898 | 0.12213 | 0.008 | -7.349
-16.5 | -0.877 | 0.10778 | 0.009 | -8.135
-16 | -0.843 | 0.11533 | 0.008 | -7.312
-15.5 | -0.822 | 0.10201 | 0.009 | -8.053
-15 | -0.807 | 0.08432 | 0.01 | -9.574
-14.5 | -0.766 | 0.09522 | 0.009 | -8.049
-14 | -0.753 | 0.07792 | 0.01 | -9.661
-13.5 | -0.759 | 0.05019 | 0.012 | -15.13
-13 | -0.691 | 0.07942 | 0.009 | -8.695
-12.5 | -0.676 | 0.06504 | 0.011 | -10.397
-12 | -0.717 | 0.02443 | 0.014 | -29.349
-11.5 | -0.615 | 0.06498 | 0.01 | -9.464
-11 | -0.614 | 0.04355 | 0.013 | -14.095
-10.5 | -0.683 | 0.00976 | 0.016 | -69.995
-10 | -0.554 | 0.04229 | 0.012 | -13.089
-9.5 | -0.619 | 0.00957 | 0.017 | -64.728
-9 | -0.55 | 0.01554 | 0.016 | -35.372
-8.5 | -0.461 | 0.04248 | 0.012 | -10.853
-8 | -0.522 | 0.00941 | 0.017 | -55.417
-7.5 | -0.489 | 0.00914 | 0.017 | -53.514
-7 | -0.456 | 0.00884 | 0.017 | -51.603
-6.5 | -0.423 | 0.00843 | 0.017 | -50.212
-6 | -0.39 | 0.00821 | 0.018 | -47.537
-5.5 | -0.357 | 0.008 | 0.018 | -44.63
-5 | -0.324 | 0.0078 | 0.018 | -41.576
-4.5 | -0.291 | 0.00749 | 0.018 | -38.888
-4 | -0.258 | 0.00733 | 0.018 | -35.195
-3.5 | -0.34 | 0.00715 | 0.018 | -47.471
-3 | -0.341 | 0.007 | 0.018 | -48.685
-2.5 | -0.299 | 0.00683 | 0.018 | -43.8
-2 | -0.244 | 0.00669 | 0.018 | -36.438
-1.5 | -0.182 | 0.00658 | 0.018 | -27.703
-1 | -0.118 | 0.00651 | 0.018 | -18.05
-0.5 | -0.051 | 0.00644 | 0.018 | -7.987
0 | 0.015 | 0.0061 | 0.018 | 2.523
0.5 | 0.082 | 0.00596 | 0.018 | 13.822
1 | 0.149 | 0.00592 | 0.018 | 25.2
1.5 | 0.216 | 0.00593 | 0.018 | 36.448
2 | 0.283 | 0.00598 | 0.018 | 47.294
2.5 | 0.349 | 0.006 | 0.018 | 58.206
3 | 0.416 | 0.0059 | 0.018 | 70.42
3.5 | 0.482 | 0.00599 | 0.018 | 80.389
4 | 0.547 | 0.00608 | 0.018 | 90.002
4.5 | 0.612 | 0.00616 | 0.018 | 99.27
5 | 0.676 | 0.00642 | 0.018 | 105.271
5.5 | 0.738 | 0.00656 | 0.018 | 112.376
6 | 0.796 | 0.00694 | 0.018 | 114.63
6.5 | 0.849 | 0.00738 | 0.018 | 114.996
7 | 0.89 | 0.00833 | 0.017 | 106.81
7.5 | 0.91 | 0.00939 | 0.017 | 96.889
8 | 0.862 | 0.01104 | 0.017 | 78.068
8.5 | 0.545 | 0.01472 | 0.016 | 36.996
9 | 0.566 | 0.018 | 0.016 | 31.427
9.5 | 0.587 | 0.02164 | 0.015 | 27.111
10 | 0.593 | 0.03308 | 0.014 | 17.923
10.5 | 0.63 | 0.03006 | 0.014 | 20.971
11 | 0.646 | 0.03829 | 0.014 | 16.877
11.5 | 0.674 | 0.0406 | 0.013 | 16.591
12 | 0.703 | 0.04184 | 0.013 | 16.796
12.5 | 0.694 | 0.07047 | 0.011 | 9.844
13 | 0.738 | 0.05955 | 0.012 | 12.397
13.5 | 0.761 | 0.0663 | 0.012 | 11.474
14 | 0.759 | 0.09865 | 0.009 | 7.689
14.5 | 0.791 | 0.0973 | 0.01 | 8.128
15 | 0.822 | 0.09675 | 0.01 | 8.496
15.5 | 0.838 | 0.11855 | 0.009 | 7.067
16 | 0.867 | 0.11888 | 0.009 | 7.292
16.5 | 0.887 | 0.14015 | 0.009 | 6.332
17 | 0.92 | 0.13167 | 0.009 | 6.985
17.5 | 0.941 | 0.15483 | 0.008 | 6.077
18 | 0.97 | 0.15077 | 0.009 | 6.435
18.5 | 0.993 | 0.17341 | 0.008 | 5.727
19 | 1.023 | 0.16316 | 0.008 | 6.272
19.5 | 1.046 | 0.18588 | 0.008 | 5.627
20 | 1.076 | 0.17556 | 0.008 | 6.129

## 136. Re 16M Mach 0.50 (2)
BIGFOIL.COM POLAR EXPORT
PW Rennbrett Strak 3 final
PW Rennbrett Strak 3 final |  |  |  | Cl Max: | 1.2765 | at alpha= | 9 | deg
XFOIL ncrit=9 |  |  |  | L/D Max: | 153.651 | at alpha= | 6.5 | deg
Re: | 16000000 |  |  | Cd Min: | 0.01667 | at alpha= | 9 | deg
Mach: | 0.5 |  |  | Cl=0 at alpha= | -99 | deg
|  |  |  | @ Cl=0.1, Cd= | 0.0051083
|  |  |  | @ Cl=0.4, Cd= | 0.0046444
|  |  |  | @ Cl=0.6, Cd= | 0.0045081
alpha (deg) | Cl | Cd | Cm | Cl/Cd
0 | 0.04 | 0.00528 | 0.0148 | 7.5758
0.5 | 0.1064 | 0.00509 | 0.0152 | 20.9037
1 | 0.1734 | 0.00502 | 0.0154 | 34.5418
1.5 | 0.2401 | 0.0049 | 0.0157 | 49
2 | 0.3071 | 0.00484 | 0.016 | 63.4504
2.5 | 0.3736 | 0.00468 | 0.0164 | 79.8291
3.5 | 0.5071 | 0.0045 | 0.0177 | 112.6889
4 | 0.574 | 0.00445 | 0.0187 | 128.9888
4.5 | 0.6411 | 0.0046 | 0.02 | 139.3696
5 | 0.7065 | 0.0048 | 0.022 | 147.1875
5.5 | 0.7869 | 0.00518 | 0.0213 | 151.9112
6 | 0.8707 | 0.00568 | 0.0203 | 153.2923
6.5 | 0.9511 | 0.00619 | 0.0206 | 153.6511
7 | 1.0313 | 0.00687 | 0.0216 | 150.1164
7.5 | 1.1059 | 0.00749 | 0.0244 | 147.6502
8 | 1.1789 | 0.00819 | 0.0284 | 143.9438
9 | 1.2765 | 0.01667 | 0.0406 | 76.5747

## 137. Re 18M Mach 0.00 (1)
BIGFOIL.COM POLAR EXPORT
PW Rennbrett Strak 3 final
PW Rennbrett Strak 3 final |  |  |  | Cl Max: | 1.016 | at alpha= | 10.5 | deg
JavaFoil+Calcfoil stall+Eppler ext transition |  |  |  | L/D Max: | 121.917 | at alpha= | 8 | deg
Re: | 18000000 |  |  | Cd Min: | 0.0057 | at alpha= | 1.5 | deg
Mach: | 0 |  |  | Cl=0 at alpha= | -0.11207 | deg
|  |  |  | @ Cl=0.1, Cd= | 0.005755
|  |  |  | @ Cl=0.4, Cd= | 0.005749
|  |  |  | @ Cl=0.6, Cd= | 0.00602
alpha (deg) | Cl | Cd | Cm | Cl/Cd
-12.5 | -0.345 | 0.07159 | 0.008 | -4.814
-12 | -0.364 | 0.06666 | 0.009 | -5.453
-11.5 | -0.383 | 0.06086 | 0.009 | -6.301
-11 | -0.405 | 0.05383 | 0.01 | -7.523
-10.5 | -0.423 | 0.05039 | 0.01 | -8.397
-10 | -0.454 | 0.03611 | 0.011 | -12.578
-9.5 | -0.545 | 0.00858 | 0.014 | -63.528
-9 | -0.56 | 0.00875 | 0.015 | -63.978
-8.5 | -0.571 | 0.00846 | 0.015 | -67.488
-8 | -0.578 | 0.00816 | 0.015 | -70.807
-7.5 | -0.579 | 0.00794 | 0.015 | -73.023
-7 | -0.575 | 0.00772 | 0.015 | -74.483
-6.5 | -0.565 | 0.00752 | 0.015 | -75.133
-6 | -0.548 | 0.00734 | 0.015 | -74.696
-5.5 | -0.524 | 0.00716 | 0.015 | -73.222
-5 | -0.495 | 0.00699 | 0.015 | -70.804
-4.5 | -0.459 | 0.00687 | 0.015 | -66.838
-4 | -0.417 | 0.00671 | 0.016 | -62.133
-3.5 | -0.371 | 0.00664 | 0.016 | -55.939
-3 | -0.322 | 0.00649 | 0.016 | -49.55
-2.5 | -0.269 | 0.00642 | 0.016 | -41.981
-2 | -0.215 | 0.00633 | 0.016 | -33.964
-1.5 | -0.159 | 0.00627 | 0.016 | -25.4
-1 | -0.102 | 0.00624 | 0.016 | -16.383
-0.5 | -0.045 | 0.00595 | 0.016 | -7.501
0 | 0.013 | 0.00588 | 0.016 | 2.27
0.5 | 0.071 | 0.00578 | 0.016 | 12.359
1 | 0.129 | 0.00573 | 0.016 | 22.585
1.5 | 0.187 | 0.0057 | 0.016 | 32.845
2 | 0.245 | 0.00572 | 0.016 | 42.846
2.5 | 0.303 | 0.00576 | 0.016 | 52.612
3 | 0.361 | 0.00579 | 0.016 | 62.247
3.5 | 0.418 | 0.00573 | 0.016 | 72.99
4 | 0.475 | 0.00583 | 0.016 | 81.594
4.5 | 0.532 | 0.0059 | 0.015 | 90.186
5 | 0.589 | 0.00601 | 0.015 | 98.032
5.5 | 0.644 | 0.00606 | 0.015 | 106.4
6 | 0.699 | 0.00623 | 0.015 | 112.15
6.5 | 0.752 | 0.00635 | 0.015 | 118.495
7 | 0.802 | 0.00661 | 0.015 | 121.382
7.5 | 0.85 | 0.00705 | 0.015 | 120.518
8 | 0.893 | 0.00732 | 0.015 | 121.917
8.5 | 0.932 | 0.0077 | 0.015 | 121.024
9 | 0.964 | 0.00811 | 0.015 | 118.949
9.5 | 0.991 | 0.00865 | 0.015 | 114.557
10 | 1.01 | 0.0093 | 0.014 | 108.593
10.5 | 1.016 | 0.0096 | 0.014 | 105.862
11 | 1.006 | 0.01068 | 0.014 | 94.182
11.5 | 0.988 | 0.01205 | 0.014 | 81.948
12 | 0.957 | 0.01477 | 0.013 | 64.784
12.5 | 0.916 | 0.01938 | 0.013 | 47.273
13 | 0.87 | 0.02628 | 0.012 | 33.104
13.5 | 0.821 | 0.03573 | 0.012 | 22.966
14 | 0.77 | 0.0477 | 0.011 | 16.143
14.5 | 0.725 | 0.05753 | 0.01 | 12.611
15 | 0.685 | 0.06514 | 0.01 | 10.513
15.5 | 0.643 | 0.07544 | 0.01 | 8.517

## 138. Re 18M Mach 0.00 (2)
BIGFOIL.COM POLAR EXPORT
PW Rennbrett Strak 3 final
PW Rennbrett Strak 3 final |  |  |  | Cl Max: | 1.8241 | at alpha= | 19 | deg
XFOIL ncrit=9 |  |  |  | L/D Max: | 147.782 | at alpha= | 7 | deg
Re: | 18000000 |  |  | Cd Min: | 0.05699 | at alpha= | 20 | deg
Mach: | 0 |  |  | Cl=0 at alpha= | -0.25798 | deg
|  |  |  | @ Cl=0.1, Cd= | 0.0049621
|  |  |  | @ Cl=0.4, Cd= | 0.0045224
|  |  |  | @ Cl=0.6, Cd= | 0.0045241
alpha (deg) | Cl | Cd | Cm | Cl/Cd
-2.5 | -0.2539 | 0.00551 | 0.0129 | -46.0799
-2 | -0.1972 | 0.00545 | 0.013 | -36.1835
-1.5 | -0.1405 | 0.00539 | 0.0131 | -26.0668
-1 | -0.0838 | 0.00532 | 0.0132 | -15.7519
-0.5 | -0.0273 | 0.00522 | 0.0133 | -5.2299
0.5 | 0.0855 | 0.00498 | 0.0135 | 17.1687
1 | 0.1421 | 0.00491 | 0.0135 | 28.9409
1.5 | 0.1984 | 0.00481 | 0.0136 | 41.2474
2 | 0.2549 | 0.00478 | 0.0136 | 53.3264
2.5 | 0.311 | 0.00465 | 0.0136 | 66.8817
3.5 | 0.4226 | 0.00449 | 0.0137 | 94.1203
4 | 0.4783 | 0.00447 | 0.0138 | 107.0022
4.5 | 0.5335 | 0.00442 | 0.014 | 120.7014
5 | 0.5884 | 0.0045 | 0.0142 | 130.7556
5.5 | 0.6413 | 0.00461 | 0.015 | 139.1106
6 | 0.6976 | 0.00486 | 0.0149 | 143.5391
6.5 | 0.7633 | 0.00523 | 0.0126 | 145.9465
7 | 0.8261 | 0.00559 | 0.0109 | 147.7818
7.5 | 0.8849 | 0.00601 | 0.0101 | 147.2379
8 | 0.9368 | 0.00639 | 0.0108 | 146.6041
8.5 | 0.9888 | 0.00678 | 0.0114 | 145.8407
9 | 1.041 | 0.00722 | 0.012 | 144.1828
9.5 | 1.0933 | 0.00765 | 0.0124 | 142.915
10 | 1.1458 | 0.0081 | 0.0128 | 141.4568
10.5 | 1.1981 | 0.00864 | 0.0131 | 138.669
11 | 1.2504 | 0.00914 | 0.0134 | 136.8053
11.5 | 1.3024 | 0.00966 | 0.0136 | 134.824
12 | 1.3533 | 0.01032 | 0.014 | 131.1337
12.5 | 1.4036 | 0.01103 | 0.0143 | 127.2529
13 | 1.4537 | 0.01168 | 0.0147 | 124.4606
13.5 | 1.5031 | 0.01237 | 0.0151 | 121.5117
14 | 1.5513 | 0.01314 | 0.0156 | 118.0594
14.5 | 1.5979 | 0.01402 | 0.0162 | 113.9729
15 | 1.6415 | 0.01517 | 0.0171 | 108.207
15.5 | 1.6826 | 0.01643 | 0.0183 | 102.4102
16 | 1.7231 | 0.01756 | 0.0194 | 98.1264
16.5 | 1.7609 | 0.01875 | 0.0209 | 93.9147
17 | 1.7938 | 0.02013 | 0.0228 | 89.1108
17.5 | 1.8196 | 0.0217 | 0.0254 | 83.8525
18 | 1.8134 | 0.02376 | 0.032 | 76.3215
18.5 | 1.8127 | 0.02739 | 0.0335 | 66.1811
19 | 1.8241 | 0.03315 | 0.0286 | 55.0256
19.5 | 1.8059 | 0.04247 | 0.0225 | 42.5218
20 | 1.7562 | 0.05699 | 0.0136 | 30.8159

## 139. Re 18M Mach 0.10 (1)
BIGFOIL.COM POLAR EXPORT
PW Rennbrett Strak 3 final
PW Rennbrett Strak 3 final |  |  |  | Cl Max: | 1.009 | at alpha= | 10.5 | deg
JavaFoil+Calcfoil stall+Eppler ext transition |  |  |  | L/D Max: | 121.948 | at alpha= | 8 | deg
Re: | 18000000 |  |  | Cd Min: | 0.00569 | at alpha= | 1.5 | deg
Mach: | 0.1 |  |  | Cl=0 at alpha= | -0.11207 | deg
|  |  |  | @ Cl=0.1, Cd= | 0.0057507
|  |  |  | @ Cl=0.4, Cd= | 0.0057572
|  |  |  | @ Cl=0.6, Cd= | 0.0802
alpha (deg) | Cl | Cd | Cm | Cl/Cd
-12.5 | -0.304 | 0.0731 | 0.008 | -4.157
-12 | -0.325 | 0.0683 | 0.008 | -4.754
-11.5 | -0.346 | 0.06301 | 0.009 | -5.499
-11 | -0.369 | 0.05743 | 0.009 | -6.424
-10.5 | -0.389 | 0.0542 | 0.009 | -7.185
-10 | -0.435 | 0.0299 | 0.012 | -14.554
-9.5 | -0.517 | 0.00882 | 0.015 | -58.605
-9 | -0.536 | 0.00884 | 0.015 | -60.624
-8.5 | -0.551 | 0.00854 | 0.015 | -64.562
-8 | -0.562 | 0.00825 | 0.015 | -68.112
-7.5 | -0.567 | 0.00799 | 0.015 | -71.003
-7 | -0.566 | 0.00777 | 0.015 | -72.915
-6.5 | -0.559 | 0.00756 | 0.015 | -73.922
-6 | -0.544 | 0.00737 | 0.015 | -73.805
-5.5 | -0.523 | 0.00719 | 0.015 | -72.621
-5 | -0.494 | 0.00702 | 0.015 | -70.399
-4.5 | -0.459 | 0.00688 | 0.016 | -66.747
-4 | -0.418 | 0.00673 | 0.016 | -62.141
-3.5 | -0.372 | 0.00666 | 0.016 | -55.933
-3 | -0.323 | 0.00651 | 0.016 | -49.614
-2.5 | -0.271 | 0.00644 | 0.016 | -42.044
-2 | -0.216 | 0.00636 | 0.016 | -33.985
-1.5 | -0.16 | 0.00628 | 0.016 | -25.476
-1 | -0.103 | 0.00623 | 0.016 | -16.472
-0.5 | -0.045 | 0.00595 | 0.016 | -7.537
0 | 0.013 | 0.00588 | 0.016 | 2.281
0.5 | 0.072 | 0.00577 | 0.016 | 12.425
1 | 0.13 | 0.00573 | 0.016 | 22.707
1.5 | 0.188 | 0.00569 | 0.016 | 33.068
2 | 0.246 | 0.00572 | 0.016 | 43.083
2.5 | 0.304 | 0.00576 | 0.016 | 52.875
3 | 0.362 | 0.00579 | 0.016 | 62.559
3.5 | 0.42 | 0.00574 | 0.016 | 73.176
4 | 0.478 | 0.00583 | 0.016 | 81.994
4.5 | 0.535 | 0.00594 | 0.016 | 90.085
5 | 0.592 | 0.00601 | 0.016 | 98.415
5.5 | 0.648 | 0.00607 | 0.015 | 106.754
6 | 0.702 | 0.00625 | 0.015 | 112.276
6.5 | 0.755 | 0.00632 | 0.015 | 119.49
7 | 0.806 | 0.00662 | 0.015 | 121.641
7.5 | 0.853 | 0.00707 | 0.015 | 120.617
8 | 0.896 | 0.00735 | 0.015 | 121.948
8.5 | 0.934 | 0.00779 | 0.015 | 119.886
9 | 0.966 | 0.00821 | 0.015 | 117.589
9.5 | 0.991 | 0.00877 | 0.015 | 112.939
10 | 1.008 | 0.00944 | 0.015 | 106.732
10.5 | 1.009 | 0.01001 | 0.014 | 100.781
11 | 0.995 | 0.01099 | 0.014 | 90.562
11.5 | 0.971 | 0.01268 | 0.014 | 76.6
12 | 0.934 | 0.01596 | 0.013 | 58.541
12.5 | 0.888 | 0.02145 | 0.013 | 41.415
13 | 0.836 | 0.02972 | 0.012 | 28.139
13.5 | 0.781 | 0.04094 | 0.011 | 19.086
14 | 0.733 | 0.04966 | 0.011 | 14.768
14.5 | 0.682 | 0.06209 | 0.01 | 10.986
15 | 0.637 | 0.07117 | 0.01 | 8.945
15.5 | 0.593 | 0.0802 | 0.009 | 7.391

## 140. Re 18M Mach 0.10 (2)
BIGFOIL.COM POLAR EXPORT
PW Rennbrett Strak 3 final
PW Rennbrett Strak 3 final |  |  |  | Cl Max: | 1.798 | at alpha= | 17 | deg
XFOIL ncrit=9 |  |  |  | L/D Max: | 148.078 | at alpha= | 7 | deg
Re: | 18000000 |  |  | Cd Min: | 0.08595 | at alpha= | 20 | deg
Mach: | 0.1 |  |  | Cl=0 at alpha= | -0.2601 | deg
|  |  |  | @ Cl=0.1, Cd= | 0.004973
|  |  |  | @ Cl=0.4, Cd= | 0.0045352
|  |  |  | @ Cl=0.6, Cd= | 0.0045174
alpha (deg) | Cl | Cd | Cm | Cl/Cd
-3 | -0.3124 | 0.00556 | 0.0128 | -56.1871
-2.5 | -0.2554 | 0.00551 | 0.0129 | -46.3521
-2 | -0.1983 | 0.00546 | 0.013 | -36.3187
-1.5 | -0.1412 | 0.00539 | 0.0131 | -26.1967
-1 | -0.0842 | 0.00533 | 0.0132 | -15.7974
-0.5 | -0.0273 | 0.00523 | 0.0133 | -5.2199
0 | 0.0296 | 0.00513 | 0.0134 | 5.77
0.5 | 0.0862 | 0.00499 | 0.0135 | 17.2745
1 | 0.1431 | 0.00492 | 0.0136 | 29.0854
1.5 | 0.1997 | 0.00481 | 0.0136 | 41.5177
2 | 0.2565 | 0.00478 | 0.0136 | 53.6611
2.5 | 0.313 | 0.00466 | 0.0137 | 67.1674
3 | 0.3693 | 0.00459 | 0.0137 | 80.4575
3.5 | 0.4253 | 0.00449 | 0.0138 | 94.7216
4 | 0.4813 | 0.00447 | 0.0139 | 107.6734
4.5 | 0.5368 | 0.00443 | 0.0141 | 121.1738
5 | 0.5923 | 0.0045 | 0.0144 | 131.6222
5.5 | 0.6454 | 0.00462 | 0.0152 | 139.697
6.5 | 0.7689 | 0.00526 | 0.0128 | 146.1787
7 | 0.8322 | 0.00562 | 0.0111 | 148.0783
7.5 | 0.8914 | 0.00606 | 0.0104 | 147.0957
8 | 0.9438 | 0.00645 | 0.0112 | 146.3256
8.5 | 0.9964 | 0.00683 | 0.0119 | 145.8858
9 | 1.0492 | 0.00728 | 0.0125 | 144.1209
9.5 | 1.102 | 0.00774 | 0.0131 | 142.3773
10 | 1.1553 | 0.0082 | 0.0135 | 140.8902
10.5 | 1.2081 | 0.00876 | 0.0139 | 137.911
11 | 1.2612 | 0.00927 | 0.0143 | 136.0518
11.5 | 1.3137 | 0.00985 | 0.0147 | 133.3706
12 | 1.3652 | 0.01057 | 0.0152 | 129.158
12.5 | 1.4165 | 0.01125 | 0.0157 | 125.9111
13 | 1.4673 | 0.01195 | 0.0162 | 122.7866
13.5 | 1.5171 | 0.01272 | 0.0168 | 119.2689
14 | 1.5655 | 0.01359 | 0.0175 | 115.195
14.5 | 1.6109 | 0.01474 | 0.0185 | 109.2877
15.5 | 1.6961 | 0.0172 | 0.021 | 98.6105
16 | 1.7351 | 0.0185 | 0.0226 | 93.7892
16.5 | 1.7703 | 0.01988 | 0.0245 | 89.0493
17 | 1.798 | 0.02152 | 0.0272 | 83.5502
17.5 | 1.7972 | 0.02348 | 0.0335 | 76.5417
19 | 1.7807 | 0.04378 | 0.0231 | 40.6738
19.5 | 1.713 | 0.06112 | 0.0124 | 28.0268
20 | 1.5923 | 0.08595 | -0.0008 | 18.5259

## 141. Re 18M Mach 0.25 (1)
BIGFOIL.COM POLAR EXPORT
PW Rennbrett Strak 3 final
PW Rennbrett Strak 3 final |  |  |  | Cl Max: | 0.984 | at alpha= | 9.5 | deg
JavaFoil+Calcfoil stall+Eppler ext transition |  |  |  | L/D Max: | 119.865 | at alpha= | 8 | deg
Re: | 18000000 |  |  | Cd Min: | 0.00574 | at alpha= | 1.5 | deg
Mach: | 0.25 |  |  | Cl=0 at alpha= | -0.11667 | deg
|  |  |  | @ Cl=0.1, Cd= | 0.0057783
|  |  |  | @ Cl=0.4, Cd= | 0.08835
|  |  |  | @ Cl=0.6, Cd= | 0.08835
alpha (deg) | Cl | Cd | Cm | Cl/Cd
-11 | -0.062 | 0.06444 | 0.008 | -0.959
-10.5 | -0.059 | 0.06083 | 0.009 | -0.97
-10 | -0.134 | 0.05635 | 0.009 | -2.375
-9.5 | -0.202 | 0.0514 | 0.009 | -3.933
-9 | -0.257 | 0.04752 | 0.01 | -5.404
-8.5 | -0.316 | 0.03262 | 0.012 | -9.691
-8 | -0.418 | 0.00861 | 0.015 | -48.529
-7.5 | -0.457 | 0.00825 | 0.015 | -55.426
-7 | -0.486 | 0.00802 | 0.016 | -60.636
-6.5 | -0.504 | 0.00776 | 0.016 | -64.931
-6 | -0.509 | 0.00755 | 0.016 | -67.499
-5.5 | -0.503 | 0.00734 | 0.016 | -68.564
-5 | -0.486 | 0.00716 | 0.016 | -67.884
-4.5 | -0.458 | 0.00699 | 0.016 | -65.595
-4 | -0.422 | 0.00683 | 0.016 | -61.742
-3.5 | -0.378 | 0.00673 | 0.016 | -56.141
-3 | -0.329 | 0.00659 | 0.016 | -49.994
-2.5 | -0.277 | 0.00648 | 0.016 | -42.771
-2 | -0.222 | 0.00638 | 0.016 | -34.72
-1.5 | -0.164 | 0.00631 | 0.016 | -26.038
-1 | -0.105 | 0.00626 | 0.016 | -16.838
-0.5 | -0.046 | 0.006 | 0.016 | -7.668
0 | 0.014 | 0.0059 | 0.016 | 2.334
0.5 | 0.074 | 0.0058 | 0.016 | 12.711
1 | 0.134 | 0.00575 | 0.016 | 23.251
1.5 | 0.193 | 0.00574 | 0.016 | 33.677
2 | 0.253 | 0.00576 | 0.016 | 43.954
2.5 | 0.313 | 0.0058 | 0.016 | 53.924
3 | 0.372 | 0.00584 | 0.016 | 63.731
3.5 | 0.432 | 0.00577 | 0.016 | 74.802
4 | 0.491 | 0.00588 | 0.016 | 83.401
4.5 | 0.549 | 0.00601 | 0.016 | 91.441
5 | 0.607 | 0.00599 | 0.016 | 101.331
5.5 | 0.665 | 0.00616 | 0.016 | 107.923
6 | 0.72 | 0.00629 | 0.016 | 114.601
6.5 | 0.774 | 0.00651 | 0.016 | 118.884
7 | 0.824 | 0.00688 | 0.016 | 119.737
7.5 | 0.871 | 0.00736 | 0.016 | 118.308
8 | 0.911 | 0.0076 | 0.015 | 119.865
8.5 | 0.945 | 0.00822 | 0.015 | 114.913
9 | 0.969 | 0.00879 | 0.015 | 110.25
9.5 | 0.984 | 0.00955 | 0.015 | 103.045
10 | 0.977 | 0.01034 | 0.015 | 94.468
10.5 | 0.948 | 0.0118 | 0.014 | 80.371
11 | 0.9 | 0.01451 | 0.014 | 62.042
11.5 | 0.831 | 0.02065 | 0.013 | 40.256
12 | 0.751 | 0.02999 | 0.013 | 25.057
12.5 | 0.666 | 0.04211 | 0.012 | 15.805
13 | 0.577 | 0.05623 | 0.011 | 10.252
13.5 | 0.488 | 0.06905 | 0.01 | 7.07
14 | 0.4 | 0.07834 | 0.01 | 5.105
14.5 | 0.306 | 0.08835 | 0.009 | 3.466

## 142. Re 18M Mach 0.25 (2)
BIGFOIL.COM POLAR EXPORT
PW Rennbrett Strak 3 final
PW Rennbrett Strak 3 final |  |  |  | Cl Max: | 1.6899 | at alpha= | 15 | deg
XFOIL ncrit=9 |  |  |  | L/D Max: | 149.568 | at alpha= | 7 | deg
Re: | 18000000 |  |  | Cd Min: | 0.28051 | at alpha= | -20 | deg
Mach: | 0.25 |  |  | Cl=0 at alpha= | -0.26661 | deg
|  |  |  | @ Cl=0.1, Cd= | 0.0049877
|  |  |  | @ Cl=0.4, Cd= | 0.0045593
|  |  |  | @ Cl=0.6, Cd= | 0.0045091
alpha (deg) | Cl | Cd | Cm | Cl/Cd
-20 | -0.9749 | 0.28051 | 0.1359 | -3.4755
-19.5 | -0.9559 | 0.27348 | 0.1312 | -3.4953
-19 | -0.9369 | 0.26625 | 0.1266 | -3.5189
-18.5 | -0.9179 | 0.25893 | 0.1219 | -3.545
-18 | -0.8988 | 0.25147 | 0.1173 | -3.5742
-17.5 | -0.8799 | 0.24389 | 0.1127 | -3.6078
-17 | -0.8663 | 0.23186 | 0.1071 | -3.7363
-16.5 | -0.8477 | 0.22432 | 0.1025 | -3.779
-16 | -0.8291 | 0.21652 | 0.0979 | -3.8292
-15.5 | -0.8112 | 0.20802 | 0.0932 | -3.8996
-15 | -0.7925 | 0.20093 | 0.0888 | -3.9442
-14.5 | -0.7739 | 0.19374 | 0.0845 | -3.9945
-14 | -0.7561 | 0.18628 | 0.0802 | -4.0589
-13.5 | -0.7382 | 0.17873 | 0.0759 | -4.1303
-13 | -0.7213 | 0.17077 | 0.0716 | -4.2238
-12.5 | -0.758 | 0.14133 | 0.0586 | -5.3633
-12 | -0.7475 | 0.13254 | 0.0538 | -5.6398
-11.5 | -0.7306 | 0.12597 | 0.0502 | -5.7998
-10 | -0.7205 | 0.09837 | 0.0355 | -7.3244
-9.5 | -0.7481 | 0.08434 | 0.0272 | -8.87
-9 | -0.7665 | 0.07619 | 0.0224 | -10.0604
-8.5 | -0.9407 | 0.02007 | 0.0008 | -46.871
-8 | -0.8977 | 0.01525 | 0.0027 | -58.8656
-7.5 | -0.8442 | 0.01304 | 0.0043 | -64.7393
-7 | -0.7878 | 0.01159 | 0.0056 | -67.9724
-6.5 | -0.731 | 0.01025 | 0.0069 | -71.3171
-6 | -0.6731 | 0.00929 | 0.0079 | -72.4543
-5.5 | -0.6152 | 0.00836 | 0.0089 | -73.5885
-5 | -0.5576 | 0.00743 | 0.0099 | -75.0471
-3.5 | -0.3818 | 0.00593 | 0.012 | -64.3845
-3 | -0.3229 | 0.00561 | 0.0125 | -57.5579
-2.5 | -0.2636 | 0.00554 | 0.0128 | -47.5812
-2 | -0.2044 | 0.00548 | 0.013 | -37.2993
-1.5 | -0.1453 | 0.00541 | 0.0132 | -26.8577
-1 | -0.0862 | 0.00536 | 0.0134 | -16.0821
-0.5 | -0.0274 | 0.00525 | 0.0136 | -5.219
0 | 0.0313 | 0.00514 | 0.0137 | 6.0895
0.5 | 0.0897 | 0.005 | 0.0138 | 17.94
1 | 0.1485 | 0.00493 | 0.0139 | 30.1217
1.5 | 0.2069 | 0.00481 | 0.014 | 43.0146
2 | 0.2656 | 0.00479 | 0.0141 | 55.4489
2.5 | 0.3239 | 0.00466 | 0.0142 | 69.5064
3 | 0.3822 | 0.00459 | 0.0143 | 83.268
3.5 | 0.4401 | 0.00449 | 0.0144 | 98.0178
4 | 0.4982 | 0.00447 | 0.0146 | 111.4541
4.5 | 0.5558 | 0.00444 | 0.015 | 125.1802
5 | 0.6134 | 0.00453 | 0.0154 | 135.4084
5.5 | 0.6678 | 0.0047 | 0.0167 | 142.0851
6 | 0.7313 | 0.00502 | 0.0159 | 145.6773
6.5 | 0.8001 | 0.00537 | 0.0139 | 148.9944
7 | 0.866 | 0.00579 | 0.0127 | 149.5682
7.5 | 0.9281 | 0.0063 | 0.0123 | 147.3175
8 | 0.9834 | 0.00673 | 0.0135 | 146.1218
8.5 | 1.0392 | 0.0072 | 0.0146 | 144.3333
9 | 1.0953 | 0.0077 | 0.0157 | 142.2468
9.5 | 1.1519 | 0.0082 | 0.0168 | 140.4756
10 | 1.2085 | 0.00883 | 0.0179 | 136.863
10.5 | 1.2657 | 0.00943 | 0.0189 | 134.2206
11 | 1.322 | 0.01021 | 0.02 | 129.4809
11.5 | 1.3785 | 0.01099 | 0.0213 | 125.4322
12 | 1.4345 | 0.01182 | 0.0226 | 121.3621
12.5 | 1.4888 | 0.01287 | 0.0241 | 115.6799
13 | 1.5412 | 0.01409 | 0.0258 | 109.3825
13.5 | 1.589 | 0.01575 | 0.028 | 100.8889
14 | 1.6355 | 0.0173 | 0.0303 | 94.5376
14.5 | 1.6711 | 0.01958 | 0.0334 | 85.3473
15 | 1.6899 | 0.02252 | 0.0377 | 75.04
15.5 | 1.6745 | 0.02684 | 0.042 | 62.3882
16 | 1.6606 | 0.0364 | 0.0341 | 45.6209
16.5 | 1.6304 | 0.04933 | 0.0241 | 33.0509
17 | 1.5661 | 0.06629 | 0.0133 | 23.625
17.5 | 1.4863 | 0.08441 | 0.0032 | 17.6081
18 | 1.3698 | 0.10765 | -0.0094 | 12.7246
18.5 | 1.2775 | 0.12851 | -0.02 | 9.9409
19 | 1.219 | 0.14892 | -0.0338 | 8.1856
19.5 | 1.1721 | 0.1687 | -0.0474 | 6.9478
20 | 1.1505 | 0.18378 | -0.0578 | 6.2602

## 143. Re 18M Mach 0.50 (1)
BIGFOIL.COM POLAR EXPORT
PW Rennbrett Strak 3 final
PW Rennbrett Strak 3 final |  |  |  | Cl Max: | 1.076 | at alpha= | 20 | deg
JavaFoil+Calcfoil stall+Eppler ext transition |  |  |  | L/D Max: | 114.706 | at alpha= | 6 | deg
Re: | 18000000 |  |  | Cd Min: | 0.00586 | at alpha= | 1 | deg
Mach: | 0.5 |  |  | Cl=0 at alpha= | -0.11364 | deg
|  |  |  | @ Cl=0.1, Cd= | 0.0059185
|  |  |  | @ Cl=0.4, Cd= | 0.0060237
|  |  |  | @ Cl=0.6, Cd= | 0.0062597
alpha (deg) | Cl | Cd | Cm | Cl/Cd
-20 | -1.053 | 0.16119 | 0.007 | -6.53
-19.5 | -1.03 | 0.14786 | 0.008 | -6.963
-19 | -0.997 | 0.16636 | 0.007 | -5.996
-18.5 | -0.974 | 0.14747 | 0.008 | -6.604
-18 | -0.951 | 0.13278 | 0.008 | -7.159
-17.5 | -0.92 | 0.14504 | 0.008 | -6.343
-17 | -0.897 | 0.12698 | 0.008 | -7.062
-16.5 | -0.874 | 0.11297 | 0.009 | -7.738
-16 | -0.842 | 0.12101 | 0.008 | -6.962
-15.5 | -0.819 | 0.10844 | 0.008 | -7.55
-15 | -0.798 | 0.09457 | 0.009 | -8.439
-14.5 | -0.765 | 0.09908 | 0.008 | -7.726
-14 | -0.746 | 0.08543 | 0.009 | -8.73
-13.5 | -0.744 | 0.06076 | 0.011 | -12.242
-13 | -0.692 | 0.07797 | 0.009 | -8.874
-12.5 | -0.68 | 0.06195 | 0.011 | -10.978
-12 | -0.744 | 0.01654 | 0.015 | -44.979
-11.5 | -0.617 | 0.06313 | 0.01 | -9.774
-11 | -0.628 | 0.0356 | 0.013 | -17.633
-10.5 | -0.684 | 0.00946 | 0.016 | -72.273
-10 | -0.557 | 0.03999 | 0.013 | -13.933
-9.5 | -0.619 | 0.00941 | 0.017 | -65.836
-9 | -0.584 | 0.01027 | 0.017 | -56.844
-8.5 | -0.468 | 0.03771 | 0.013 | -12.412
-8 | -0.522 | 0.00926 | 0.017 | -56.327
-7.5 | -0.489 | 0.00901 | 0.017 | -54.27
-7 | -0.456 | 0.00873 | 0.017 | -52.261
-6.5 | -0.423 | 0.00832 | 0.017 | -50.86
-6 | -0.39 | 0.00812 | 0.018 | -48.085
-5.5 | -0.357 | 0.00791 | 0.018 | -45.143
-5 | -0.324 | 0.00769 | 0.018 | -42.177
-4.5 | -0.291 | 0.00742 | 0.018 | -39.248
-4 | -0.258 | 0.00725 | 0.018 | -35.594
-3.5 | -0.34 | 0.00709 | 0.018 | -47.928
-3 | -0.341 | 0.0069 | 0.018 | -49.394
-2.5 | -0.299 | 0.00677 | 0.018 | -44.176
-2 | -0.244 | 0.0066 | 0.018 | -36.92
-1.5 | -0.182 | 0.00649 | 0.018 | -28.067
-1 | -0.118 | 0.00642 | 0.018 | -18.314
-0.5 | -0.051 | 0.00634 | 0.018 | -8.11
0 | 0.015 | 0.00608 | 0.018 | 2.531
0.5 | 0.082 | 0.00594 | 0.018 | 13.869
1 | 0.149 | 0.00586 | 0.018 | 25.484
1.5 | 0.216 | 0.00587 | 0.018 | 36.803
2 | 0.283 | 0.00592 | 0.018 | 47.795
2.5 | 0.349 | 0.00594 | 0.018 | 58.794
3 | 0.416 | 0.00605 | 0.018 | 68.735
3.5 | 0.482 | 0.00597 | 0.018 | 80.667
4 | 0.547 | 0.00617 | 0.018 | 88.734
4.5 | 0.612 | 0.00628 | 0.018 | 97.449
5 | 0.676 | 0.00641 | 0.018 | 105.438
5.5 | 0.738 | 0.00671 | 0.018 | 109.972
6 | 0.796 | 0.00694 | 0.018 | 114.706
6.5 | 0.849 | 0.0075 | 0.018 | 113.15
7 | 0.89 | 0.00834 | 0.017 | 106.701
7.5 | 0.91 | 0.00942 | 0.017 | 96.704
8 | 0.863 | 0.01076 | 0.017 | 80.244
8.5 | 0.547 | 0.01415 | 0.016 | 38.634
9 | 0.568 | 0.01711 | 0.016 | 33.211
9.5 | 0.59 | 0.02039 | 0.015 | 28.94
10 | 0.596 | 0.03134 | 0.014 | 19.024
10.5 | 0.634 | 0.0285 | 0.014 | 22.234
11 | 0.65 | 0.03622 | 0.014 | 17.938
11.5 | 0.677 | 0.03853 | 0.014 | 17.568
12 | 0.706 | 0.03972 | 0.013 | 17.776
12.5 | 0.697 | 0.06784 | 0.011 | 10.267
13 | 0.725 | 0.07046 | 0.011 | 10.289
13.5 | 0.748 | 0.07795 | 0.011 | 9.593
14 | 0.756 | 0.10539 | 0.009 | 7.172
14.5 | 0.787 | 0.10374 | 0.009 | 7.588
15 | 0.818 | 0.10246 | 0.01 | 7.987
15.5 | 0.837 | 0.12327 | 0.009 | 6.788
16 | 0.866 | 0.12342 | 0.009 | 7.015
16.5 | 0.887 | 0.14625 | 0.008 | 6.066
17 | 0.919 | 0.13607 | 0.009 | 6.752
17.5 | 0.941 | 0.16062 | 0.008 | 5.856
18 | 0.97 | 0.15445 | 0.008 | 6.28
18.5 | 0.993 | 0.17722 | 0.008 | 5.604
19 | 1.024 | 0.16374 | 0.008 | 6.254
19.5 | 1.046 | 0.18816 | 0.008 | 5.562
20 | 1.076 | 0.17868 | 0.008 | 6.022

## 144. Re 18M Mach 0.50 (2)
BIGFOIL.COM POLAR EXPORT
PW Rennbrett Strak 3 final
PW Rennbrett Strak 3 final |  |  |  | Cl Max: | 1.2523 | at alpha= | 8.5 | deg
XFOIL ncrit=9 |  |  |  | L/D Max: | 156.304 | at alpha= | 6.5 | deg
Re: | 18000000 |  |  | Cd Min: | 0.00973 | at alpha= | 8.5 | deg
Mach: | 0.5 |  |  | Cl=0 at alpha= | -99 | deg
|  |  |  | @ Cl=0.1, Cd= | 0.0050962
|  |  |  | @ Cl=0.4, Cd= | 0.0046653
|  |  |  | @ Cl=0.6, Cd= | 0.004585
alpha (deg) | Cl | Cd | Cm | Cl/Cd
0 | 0.0397 | 0.0052 | 0.0149 | 7.6346
1 | 0.1733 | 0.00497 | 0.0155 | 34.8692
1.5 | 0.2401 | 0.00486 | 0.0158 | 49.4033
2.5 | 0.3741 | 0.0047 | 0.0164 | 79.5957
3 | 0.4412 | 0.00461 | 0.0169 | 95.705
3.5 | 0.5083 | 0.00458 | 0.0175 | 110.9825
4 | 0.5759 | 0.00456 | 0.0183 | 126.2939
4.5 | 0.6435 | 0.00463 | 0.0195 | 138.9849
5.5 | 0.7791 | 0.00507 | 0.023 | 153.6686
6 | 0.8653 | 0.00557 | 0.0214 | 155.3501
6.5 | 0.9472 | 0.00606 | 0.0215 | 156.3036
7 | 1.0277 | 0.00673 | 0.0223 | 152.7043
7.5 | 1.1074 | 0.00736 | 0.0242 | 150.462
8 | 1.1803 | 0.00801 | 0.0283 | 147.3533
8.5 | 1.2523 | 0.00973 | 0.0338 | 128.705

## 145. Re 20M Mach 0.00 (1)
BIGFOIL.COM POLAR EXPORT
PW Rennbrett Strak 3 final
PW Rennbrett Strak 3 final |  |  |  | Cl Max: | 1.018 | at alpha= | 10.5 | deg
JavaFoil+Calcfoil stall+Eppler ext transition |  |  |  | L/D Max: | 123.116 | at alpha= | 8 | deg
Re: | 20000000 |  |  | Cd Min: | 0.00568 | at alpha= | 1.5 | deg
Mach: | 0 |  |  | Cl=0 at alpha= | -0.11207 | deg
|  |  |  | @ Cl=0.1, Cd= | 0.00571
|  |  |  | @ Cl=0.4, Cd= | 0.0058253
|  |  |  | @ Cl=0.6, Cd= | 0.006062
alpha (deg) | Cl | Cd | Cm | Cl/Cd
-12.5 | -0.345 | 0.07038 | 0.008 | -4.906
-12 | -0.364 | 0.06623 | 0.009 | -5.492
-11.5 | -0.384 | 0.05982 | 0.009 | -6.423
-11 | -0.406 | 0.05313 | 0.01 | -7.634
-10.5 | -0.427 | 0.04675 | 0.01 | -9.132
-10 | -0.51 | 0.01158 | 0.014 | -44.002
-9.5 | -0.545 | 0.00909 | 0.014 | -60.015
-9 | -0.56 | 0.00867 | 0.015 | -64.578
-8.5 | -0.571 | 0.00837 | 0.015 | -68.252
-8 | -0.578 | 0.00811 | 0.015 | -71.284
-7.5 | -0.579 | 0.00786 | 0.015 | -73.723
-7 | -0.575 | 0.00764 | 0.015 | -75.321
-6.5 | -0.565 | 0.00745 | 0.015 | -75.77
-6 | -0.548 | 0.00727 | 0.015 | -75.341
-5.5 | -0.524 | 0.00708 | 0.015 | -74.041
-5 | -0.495 | 0.00693 | 0.015 | -71.388
-4.5 | -0.459 | 0.00677 | 0.015 | -67.764
-4 | -0.417 | 0.00666 | 0.016 | -62.663
-3.5 | -0.371 | 0.00656 | 0.016 | -56.622
-3 | -0.322 | 0.00642 | 0.016 | -50.136
-2.5 | -0.269 | 0.00634 | 0.016 | -42.482
-2 | -0.215 | 0.00627 | 0.016 | -34.282
-1.5 | -0.159 | 0.00621 | 0.016 | -25.655
-1 | -0.102 | 0.00615 | 0.016 | -16.61
-0.5 | -0.045 | 0.00594 | 0.016 | -7.511
0 | 0.013 | 0.00582 | 0.016 | 2.291
0.5 | 0.071 | 0.00573 | 0.016 | 12.453
1 | 0.129 | 0.00569 | 0.016 | 22.731
1.5 | 0.187 | 0.00568 | 0.016 | 32.986
2 | 0.245 | 0.00573 | 0.016 | 42.775
2.5 | 0.303 | 0.00571 | 0.016 | 53.011
3 | 0.361 | 0.00575 | 0.016 | 62.682
3.5 | 0.418 | 0.00586 | 0.016 | 71.363
4 | 0.475 | 0.00583 | 0.016 | 81.548
4.5 | 0.532 | 0.00587 | 0.015 | 90.665
5 | 0.589 | 0.00605 | 0.015 | 97.266
5.5 | 0.644 | 0.00611 | 0.015 | 105.41
6 | 0.699 | 0.00628 | 0.015 | 111.332
6.5 | 0.752 | 0.00643 | 0.015 | 116.946
7 | 0.802 | 0.00661 | 0.015 | 121.321
7.5 | 0.85 | 0.00704 | 0.015 | 120.626
8 | 0.893 | 0.00725 | 0.015 | 123.116
8.5 | 0.932 | 0.00774 | 0.015 | 120.292
9 | 0.964 | 0.00806 | 0.015 | 119.647
9.5 | 0.991 | 0.0085 | 0.015 | 116.564
10 | 1.01 | 0.00915 | 0.014 | 110.329
10.5 | 1.018 | 0.00995 | 0.014 | 102.373
11 | 1.008 | 0.01057 | 0.014 | 95.382
11.5 | 0.989 | 0.01176 | 0.014 | 84.133
12 | 0.96 | 0.01412 | 0.013 | 67.989
12.5 | 0.921 | 0.01822 | 0.013 | 50.513
13 | 0.875 | 0.0246 | 0.012 | 35.561
13.5 | 0.823 | 0.03465 | 0.012 | 23.741
14 | 0.773 | 0.04555 | 0.011 | 16.978
14.5 | 0.727 | 0.05659 | 0.01 | 12.838
15 | 0.686 | 0.06429 | 0.01 | 10.664
15.5 | 0.644 | 0.07352 | 0.01 | 8.762

## 146. Re 20M Mach 0.00 (2)
BIGFOIL.COM POLAR EXPORT
PW Rennbrett Strak 3 final
PW Rennbrett Strak 3 final |  |  |  | Cl Max: | 1.8418 | at alpha= | 19 | deg
XFOIL ncrit=9 |  |  |  | L/D Max: | 149.709 | at alpha= | 7 | deg
Re: | 20000000 |  |  | Cd Min: | 0.05144 | at alpha= | 20 | deg
Mach: | 0 |  |  | Cl=0 at alpha= | -0.25707 | deg
|  |  |  | @ Cl=0.1, Cd= | 0.0049245
|  |  |  | @ Cl=0.4, Cd= | 0.0045632
|  |  |  | @ Cl=0.6, Cd= | 0.0045888
alpha (deg) | Cl | Cd | Cm | Cl/Cd
-19.5 | -1.7652 | 0.04099 | -0.024 | -43.0642
-19 | -1.8156 | 0.03373 | -0.0212 | -53.8275
-18.5 | -1.8441 | 0.02946 | -0.0131 | -62.5967
-18 | -1.8265 | 0.02648 | -0.0099 | -68.9766
-17.5 | -1.7972 | 0.0242 | -0.0075 | -74.2645
-17 | -1.7622 | 0.02226 | -0.0055 | -79.1644
-16.5 | -1.7232 | 0.02059 | -0.0038 | -83.6911
-16 | -1.681 | 0.01919 | -0.0024 | -87.5977
-15.5 | -1.6364 | 0.01799 | -0.0011 | -90.9616
-15 | -1.5903 | 0.01689 | 0 | -94.1563
-14.5 | -1.5427 | 0.01592 | 0.001 | -96.9033
-14 | -1.494 | 0.01503 | 0.002 | -99.4012
-13.5 | -1.4445 | 0.01421 | 0.0029 | -101.6538
-13 | -1.3943 | 0.01342 | 0.0037 | -103.8972
-12.5 | -1.3433 | 0.01271 | 0.0044 | -105.6884
-12 | -1.2917 | 0.01204 | 0.0051 | -107.2841
-11.5 | -1.2393 | 0.01145 | 0.0057 | -108.2358
-11 | -1.1867 | 0.01084 | 0.0063 | -109.4742
-10.5 | -1.1349 | 0.01038 | 0.0072 | -109.3353
-10 | -1.0839 | 0.00997 | 0.0083 | -108.7161
-9.5 | -1.0304 | 0.00954 | 0.0089 | -108.0084
-9 | -0.9763 | 0.00916 | 0.0093 | -106.583
-8.5 | -0.9217 | 0.00884 | 0.0097 | -104.2647
-8 | -0.867 | 0.00847 | 0.01 | -102.3613
-7.5 | -0.8121 | 0.00812 | 0.0104 | -100.0123
-7 | -0.7571 | 0.00775 | 0.0107 | -97.6903
-6.5 | -0.7021 | 0.00732 | 0.0111 | -95.9153
-6 | -0.6468 | 0.00696 | 0.0114 | -92.931
-5.5 | -0.5914 | 0.0066 | 0.0117 | -89.6061
-5 | -0.5357 | 0.00626 | 0.012 | -85.5751
-4.5 | -0.4798 | 0.00601 | 0.0123 | -79.8336
-4 | -0.4236 | 0.0058 | 0.0125 | -73.0345
-3 | -0.3109 | 0.00549 | 0.0129 | -56.6302
-2.5 | -0.2542 | 0.00544 | 0.013 | -46.7279
-2 | -0.1975 | 0.00538 | 0.0131 | -36.71
-1.5 | -0.1408 | 0.00532 | 0.0132 | -26.4662
-1 | -0.0841 | 0.00527 | 0.0132 | -15.9583
-0.5 | -0.0275 | 0.00517 | 0.0133 | -5.3191
0 | 0.0291 | 0.0051 | 0.0134 | 5.7059
0.5 | 0.0854 | 0.00494 | 0.0135 | 17.2874
1 | 0.142 | 0.00488 | 0.0135 | 29.0984
1.5 | 0.1983 | 0.00477 | 0.0136 | 41.5723
2 | 0.255 | 0.00476 | 0.0136 | 53.5714
2.5 | 0.3112 | 0.00468 | 0.0136 | 66.4957
3 | 0.3673 | 0.00461 | 0.0136 | 79.6746
3.5 | 0.4232 | 0.00453 | 0.0137 | 93.4216
4 | 0.4791 | 0.00453 | 0.0137 | 105.7616
4.5 | 0.5346 | 0.0045 | 0.0138 | 118.8
5 | 0.5897 | 0.00457 | 0.014 | 129.0372
5.5 | 0.6444 | 0.00467 | 0.0143 | 137.9872
6 | 0.6958 | 0.00482 | 0.0153 | 144.3568
6.5 | 0.7586 | 0.00514 | 0.0137 | 147.5875
7 | 0.8219 | 0.00549 | 0.0119 | 149.7086
7.5 | 0.8832 | 0.00594 | 0.0105 | 148.6869
8 | 0.9373 | 0.00631 | 0.0107 | 148.542
8.5 | 0.9894 | 0.00667 | 0.0114 | 148.3358
9 | 1.0415 | 0.00709 | 0.0119 | 146.897
9.5 | 1.0937 | 0.00753 | 0.0124 | 145.2457
10 | 1.1463 | 0.00796 | 0.0128 | 144.0075
10.5 | 1.1986 | 0.00849 | 0.0131 | 141.1779
11 | 1.2511 | 0.00897 | 0.0133 | 139.476
11.5 | 1.3031 | 0.00949 | 0.0136 | 137.313
12 | 1.3541 | 0.01015 | 0.0139 | 133.4089
13 | 1.4551 | 0.01144 | 0.0146 | 127.1941
13.5 | 1.5046 | 0.01212 | 0.015 | 124.1419
14 | 1.553 | 0.01287 | 0.0155 | 120.6682
14.5 | 1.5996 | 0.01378 | 0.0161 | 116.0813
15 | 1.6435 | 0.0149 | 0.017 | 110.302
15.5 | 1.686 | 0.01603 | 0.018 | 105.1778
16 | 1.7273 | 0.01711 | 0.0191 | 100.9527
16.5 | 1.766 | 0.01827 | 0.0204 | 96.6612
17 | 1.8003 | 0.0196 | 0.0222 | 91.852
17.5 | 1.8285 | 0.02109 | 0.0246 | 86.6999
18 | 1.83 | 0.02288 | 0.0307 | 79.9825
18.5 | 1.8266 | 0.02596 | 0.034 | 70.3621
19 | 1.8418 | 0.03096 | 0.0298 | 59.4897
19.5 | 1.8318 | 0.03885 | 0.0247 | 47.1506
20 | 1.7933 | 0.05144 | 0.0169 | 34.862

## 147. Re 20M Mach 0.10 (1)
BIGFOIL.COM POLAR EXPORT
PW Rennbrett Strak 3 final
PW Rennbrett Strak 3 final |  |  |  | Cl Max: | 1.01 | at alpha= | 10.5 | deg
JavaFoil+Calcfoil stall+Eppler ext transition |  |  |  | L/D Max: | 122.16 | at alpha= | 8 | deg
Re: | 20000000 |  |  | Cd Min: | 0.00567 | at alpha= | 1.5 | deg
Mach: | 0.1 |  |  | Cl=0 at alpha= | -0.11207 | deg
|  |  |  | @ Cl=0.1, Cd= | 0.0057059
|  |  |  | @ Cl=0.4, Cd= | 0.0058221
|  |  |  | @ Cl=0.6, Cd= | 0.07819
alpha (deg) | Cl | Cd | Cm | Cl/Cd
-12.5 | -0.304 | 0.07203 | 0.008 | -4.226
-12 | -0.325 | 0.068 | 0.008 | -4.777
-11.5 | -0.347 | 0.06213 | 0.009 | -5.585
-11 | -0.369 | 0.05697 | 0.009 | -6.481
-10.5 | -0.391 | 0.05199 | 0.01 | -7.529
-10 | -0.439 | 0.02759 | 0.012 | -15.904
-9.5 | -0.517 | 0.00868 | 0.015 | -59.564
-9 | -0.536 | 0.00876 | 0.015 | -61.21
-8.5 | -0.551 | 0.00842 | 0.015 | -65.422
-8 | -0.562 | 0.00817 | 0.015 | -68.783
-7.5 | -0.567 | 0.00789 | 0.015 | -71.827
-7 | -0.566 | 0.00767 | 0.015 | -73.827
-6.5 | -0.559 | 0.00748 | 0.015 | -74.664
-6 | -0.544 | 0.00731 | 0.015 | -74.454
-5.5 | -0.523 | 0.0071 | 0.015 | -73.55
-5 | -0.494 | 0.00697 | 0.015 | -70.915
-4.5 | -0.459 | 0.0068 | 0.016 | -67.509
-4 | -0.418 | 0.00669 | 0.016 | -62.502
-3.5 | -0.372 | 0.00656 | 0.016 | -56.718
-3 | -0.323 | 0.00644 | 0.016 | -50.149
-2.5 | -0.271 | 0.00636 | 0.016 | -42.569
-2 | -0.216 | 0.00628 | 0.016 | -34.424
-1.5 | -0.16 | 0.00621 | 0.016 | -25.77
-1 | -0.103 | 0.00615 | 0.016 | -16.693
-0.5 | -0.045 | 0.00594 | 0.016 | -7.55
0 | 0.013 | 0.00583 | 0.016 | 2.302
0.5 | 0.072 | 0.00573 | 0.016 | 12.519
1 | 0.13 | 0.00568 | 0.016 | 22.883
1.5 | 0.188 | 0.00567 | 0.016 | 33.171
2 | 0.246 | 0.00572 | 0.016 | 43.07
2.5 | 0.304 | 0.00571 | 0.016 | 53.286
3 | 0.362 | 0.00575 | 0.016 | 62.987
3.5 | 0.42 | 0.00586 | 0.016 | 71.707
4 | 0.478 | 0.00583 | 0.016 | 81.871
4.5 | 0.535 | 0.00588 | 0.016 | 90.949
5 | 0.592 | 0.00607 | 0.016 | 97.387
5.5 | 0.648 | 0.00613 | 0.015 | 105.627
6 | 0.702 | 0.00629 | 0.015 | 111.612
6.5 | 0.755 | 0.00649 | 0.015 | 116.478
7 | 0.806 | 0.00668 | 0.015 | 120.581
7.5 | 0.853 | 0.00706 | 0.015 | 120.847
8 | 0.896 | 0.00733 | 0.015 | 122.16
8.5 | 0.934 | 0.00777 | 0.015 | 120.198
9 | 0.966 | 0.00809 | 0.015 | 119.323
9.5 | 0.991 | 0.00861 | 0.015 | 115.054
10 | 1.008 | 0.0093 | 0.015 | 108.339
10.5 | 1.01 | 0.00944 | 0.014 | 106.992
11 | 0.997 | 0.0109 | 0.014 | 91.471
11.5 | 0.974 | 0.01226 | 0.014 | 79.423
12 | 0.938 | 0.01519 | 0.013 | 61.737
12.5 | 0.89 | 0.02076 | 0.013 | 42.9
13 | 0.84 | 0.02798 | 0.012 | 30.036
13.5 | 0.785 | 0.03894 | 0.012 | 20.154
14 | 0.735 | 0.04863 | 0.011 | 15.108
14.5 | 0.683 | 0.06126 | 0.01 | 11.147
15 | 0.638 | 0.06915 | 0.01 | 9.233
15.5 | 0.594 | 0.07819 | 0.009 | 7.599

## 148. Re 20M Mach 0.10 (2)
BIGFOIL.COM POLAR EXPORT
PW Rennbrett Strak 3 final
PW Rennbrett Strak 3 final |  |  |  | Cl Max: | 1.8208 | at alpha= | 18.5 | deg
XFOIL ncrit=9 |  |  |  | L/D Max: | 150 | at alpha= | 7 | deg
Re: | 20000000 |  |  | Cd Min: | 0.07775 | at alpha= | 20 | deg
Mach: | 0.1 |  |  | Cl=0 at alpha= | -0.25835 | deg
|  |  |  | @ Cl=0.1, Cd= | 0.0049253
|  |  |  | @ Cl=0.4, Cd= | 0.0045668
|  |  |  | @ Cl=0.6, Cd= | 0.004593
alpha (deg) | Cl | Cd | Cm | Cl/Cd
-17.5 | -1.6559 | 0.03872 | -0.024 | -42.766
-17 | -1.7 | 0.0335 | -0.0163 | -50.7463
-16.5 | -1.6942 | 0.02901 | -0.0126 | -58.4006
-16 | -1.6709 | 0.02548 | -0.0098 | -65.5769
-15.5 | -1.6446 | 0.02167 | -0.0071 | -75.8929
-15 | -1.6046 | 0.01943 | -0.005 | -82.5836
-14.5 | -1.5593 | 0.01781 | -0.0034 | -87.5519
-14 | -1.5111 | 0.01655 | -0.0019 | -91.3051
-13.5 | -1.461 | 0.01552 | -0.0007 | -94.1366
-13 | -1.4099 | 0.01457 | 0.0005 | -96.7673
-12.5 | -1.358 | 0.01372 | 0.0016 | -98.9796
-12 | -1.3055 | 0.01291 | 0.0026 | -101.1232
-11.5 | -1.2521 | 0.01223 | 0.0035 | -102.3794
-11 | -1.1987 | 0.01152 | 0.0044 | -104.0538
-10.5 | -1.1456 | 0.01098 | 0.0054 | -104.3352
-10 | -1.094 | 0.01051 | 0.0068 | -104.0913
-9.5 | -1.0397 | 0.01002 | 0.0075 | -103.7625
-9 | -0.9847 | 0.0096 | 0.0081 | -102.5729
-8.5 | -0.9293 | 0.00924 | 0.0087 | -100.5736
-8 | -0.8739 | 0.00882 | 0.0092 | -99.0816
-7.5 | -0.8183 | 0.00843 | 0.0096 | -97.07
-7 | -0.7626 | 0.00802 | 0.0101 | -95.0873
-6.5 | -0.7071 | 0.00754 | 0.0106 | -93.7798
-6 | -0.6512 | 0.00714 | 0.011 | -91.2045
-5.5 | -0.5954 | 0.00673 | 0.0114 | -88.4695
-5 | -0.5393 | 0.00634 | 0.0118 | -85.0631
-4.5 | -0.483 | 0.00606 | 0.0121 | -79.703
-4 | -0.4264 | 0.00583 | 0.0124 | -73.1389
-3 | -0.3128 | 0.0055 | 0.0128 | -56.8727
-2.5 | -0.2557 | 0.00544 | 0.0129 | -47.0037
-2 | -0.1986 | 0.00539 | 0.0131 | -36.846
-1.5 | -0.1415 | 0.00533 | 0.0132 | -26.5478
-1 | -0.0845 | 0.00527 | 0.0133 | -16.0342
-0.5 | -0.0275 | 0.00517 | 0.0134 | -5.3191
0 | 0.0294 | 0.0051 | 0.0135 | 5.7647
0.5 | 0.086 | 0.00494 | 0.0136 | 17.4089
1 | 0.143 | 0.00488 | 0.0136 | 29.3033
1.5 | 0.1997 | 0.00477 | 0.0137 | 41.8658
2 | 0.2566 | 0.00476 | 0.0137 | 53.9076
2.5 | 0.3132 | 0.00467 | 0.0137 | 67.0664
3 | 0.3697 | 0.00461 | 0.0137 | 80.1952
3.5 | 0.4258 | 0.00453 | 0.0138 | 93.9956
4 | 0.4821 | 0.00453 | 0.0138 | 106.4238
4.5 | 0.538 | 0.0045 | 0.014 | 119.5556
5 | 0.5935 | 0.00458 | 0.0141 | 129.5852
5.5 | 0.6486 | 0.00469 | 0.0145 | 138.2942
6 | 0.7006 | 0.00483 | 0.0156 | 145.0518
6.5 | 0.7642 | 0.00516 | 0.0139 | 148.1008
7 | 0.828 | 0.00552 | 0.0121 | 150
7.5 | 0.8897 | 0.00598 | 0.0108 | 148.7793
8 | 0.9443 | 0.00636 | 0.0111 | 148.4748
8.5 | 0.997 | 0.00673 | 0.0118 | 148.1426
9 | 1.0497 | 0.00715 | 0.0125 | 146.8112
9.5 | 1.1025 | 0.00762 | 0.013 | 144.685
10 | 1.1557 | 0.00807 | 0.0135 | 143.2094
10.5 | 1.2087 | 0.00861 | 0.0139 | 140.3833
11 | 1.2619 | 0.0091 | 0.0143 | 138.6703
11.5 | 1.3144 | 0.00969 | 0.0147 | 135.645
12 | 1.3661 | 0.01038 | 0.0151 | 131.6089
12.5 | 1.4177 | 0.01102 | 0.0156 | 128.6479
13 | 1.4687 | 0.0117 | 0.0161 | 125.5299
13.5 | 1.5187 | 0.01247 | 0.0167 | 121.7883
14 | 1.5672 | 0.01334 | 0.0174 | 117.4813
14.5 | 1.6128 | 0.01448 | 0.0184 | 111.3812
15 | 1.6571 | 0.01564 | 0.0195 | 105.9527
15.5 | 1.7001 | 0.01676 | 0.0207 | 101.4379
16 | 1.7402 | 0.01801 | 0.0222 | 96.6241
16.5 | 1.7768 | 0.01934 | 0.024 | 91.8718
17 | 1.8067 | 0.02091 | 0.0265 | 86.4036
17.5 | 1.8143 | 0.02268 | 0.032 | 79.9956
18 | 1.808 | 0.02579 | 0.036 | 70.1047
18.5 | 1.8208 | 0.03136 | 0.0314 | 58.0612
19 | 1.8078 | 0.03996 | 0.0257 | 45.2402
19.5 | 1.7581 | 0.05443 | 0.0164 | 32.3002
20 | 1.6486 | 0.07775 | 0.0034 | 21.2039

## 149. Re 20M Mach 0.25 (1)
BIGFOIL.COM POLAR EXPORT
PW Rennbrett Strak 3 final
PW Rennbrett Strak 3 final |  |  |  | Cl Max: | 0.984 | at alpha= | 9.5 | deg
JavaFoil+Calcfoil stall+Eppler ext transition |  |  |  | L/D Max: | 119.959 | at alpha= | 7 | deg
Re: | 20000000 |  |  | Cd Min: | 0.0057 | at alpha= | 1 | deg
Mach: | 0.25 |  |  | Cl=0 at alpha= | -0.11667 | deg
|  |  |  | @ Cl=0.1, Cd= | 0.0057283
|  |  |  | @ Cl=0.4, Cd= | 0.08688
|  |  |  | @ Cl=0.6, Cd= | 0.08688
alpha (deg) | Cl | Cd | Cm | Cl/Cd
-11 | -0.062 | 0.06377 | 0.009 | -0.97
-10.5 | -0.059 | 0.06003 | 0.009 | -0.984
-10 | -0.134 | 0.05545 | 0.009 | -2.419
-9.5 | -0.203 | 0.05004 | 0.01 | -4.054
-9 | -0.257 | 0.04669 | 0.01 | -5.512
-8.5 | -0.353 | 0.01147 | 0.014 | -30.81
-8 | -0.418 | 0.00848 | 0.015 | -49.243
-7.5 | -0.457 | 0.0082 | 0.015 | -55.776
-7 | -0.486 | 0.00792 | 0.016 | -61.353
-6.5 | -0.504 | 0.00768 | 0.016 | -65.567
-6 | -0.509 | 0.00745 | 0.016 | -68.357
-5.5 | -0.503 | 0.00726 | 0.016 | -69.344
-5 | -0.486 | 0.0071 | 0.016 | -68.466
-4.5 | -0.458 | 0.00689 | 0.016 | -66.534
-4 | -0.422 | 0.00677 | 0.016 | -62.282
-3.5 | -0.378 | 0.00665 | 0.016 | -56.832
-3 | -0.329 | 0.00651 | 0.016 | -50.591
-2.5 | -0.277 | 0.0064 | 0.016 | -43.285
-2 | -0.222 | 0.00631 | 0.016 | -35.115
-1.5 | -0.164 | 0.00627 | 0.016 | -26.195
-1 | -0.105 | 0.00618 | 0.016 | -17.067
-0.5 | -0.046 | 0.00597 | 0.016 | -7.717
0 | 0.014 | 0.00585 | 0.016 | 2.354
0.5 | 0.074 | 0.00575 | 0.016 | 12.813
1 | 0.134 | 0.0057 | 0.016 | 23.422
1.5 | 0.193 | 0.00572 | 0.016 | 33.836
2 | 0.253 | 0.00577 | 0.016 | 43.854
2.5 | 0.313 | 0.00576 | 0.016 | 54.337
3 | 0.372 | 0.00581 | 0.016 | 64.1
3.5 | 0.432 | 0.00591 | 0.016 | 73.056
4 | 0.491 | 0.00588 | 0.016 | 83.4
4.5 | 0.549 | 0.00593 | 0.016 | 92.695
5 | 0.607 | 0.00615 | 0.016 | 98.738
5.5 | 0.665 | 0.00617 | 0.016 | 107.763
6 | 0.72 | 0.00641 | 0.016 | 112.363
6.5 | 0.774 | 0.00662 | 0.016 | 116.979
7 | 0.824 | 0.00687 | 0.016 | 119.959
7.5 | 0.871 | 0.00729 | 0.016 | 119.444
8 | 0.911 | 0.0078 | 0.015 | 116.833
8.5 | 0.945 | 0.00813 | 0.015 | 116.235
9 | 0.969 | 0.00866 | 0.015 | 111.998
9.5 | 0.984 | 0.00937 | 0.015 | 105.056
10 | 0.979 | 0.01015 | 0.015 | 96.417
10.5 | 0.951 | 0.0115 | 0.014 | 82.656
11 | 0.903 | 0.014 | 0.014 | 64.555
11.5 | 0.835 | 0.0195 | 0.013 | 42.815
12 | 0.755 | 0.02826 | 0.013 | 26.729
12.5 | 0.669 | 0.04013 | 0.012 | 16.661
13 | 0.577 | 0.05584 | 0.011 | 10.329
13.5 | 0.49 | 0.06681 | 0.01 | 7.332
14 | 0.401 | 0.07664 | 0.01 | 5.229
14.5 | 0.307 | 0.08688 | 0.009 | 3.53

## 150. Re 20M Mach 0.25 (2)
BIGFOIL.COM POLAR EXPORT
PW Rennbrett Strak 3 final
PW Rennbrett Strak 3 final |  |  |  | Cl Max: | 1.7029 | at alpha= | 15 | deg
XFOIL ncrit=9 |  |  |  | L/D Max: | 150.93 | at alpha= | 6.5 | deg
Re: | 20000000 |  |  | Cd Min: | 0.28059 | at alpha= | -20 | deg
Mach: | 0.25 |  |  | Cl=0 at alpha= | -0.26531 | deg
|  |  |  | @ Cl=0.1, Cd= | 0.0049376
|  |  |  | @ Cl=0.4, Cd= | 0.0045891
|  |  |  | @ Cl=0.6, Cd= | 0.0045918
alpha (deg) | Cl | Cd | Cm | Cl/Cd
-20 | -0.9753 | 0.28059 | 0.136 | -3.4759
-19.5 | -0.9562 | 0.27359 | 0.1313 | -3.495
-19 | -0.9372 | 0.26638 | 0.1267 | -3.5183
-18.5 | -0.9181 | 0.25908 | 0.122 | -3.5437
-18 | -0.8991 | 0.25163 | 0.1174 | -3.5731
-17.5 | -0.8859 | 0.23877 | 0.1116 | -3.7103
-17 | -0.8669 | 0.23152 | 0.1071 | -3.7444
-16.5 | -0.8481 | 0.2242 | 0.1025 | -3.7828
-15.5 | -0.6981 | 0.20002 | 0.0996 | -3.4902
-15 | -0.6838 | 0.19326 | 0.0954 | -3.5382
-14.5 | -0.6695 | 0.18643 | 0.0911 | -3.5912
-14 | -0.6538 | 0.1798 | 0.0866 | -3.6363
-13.5 | -0.6405 | 0.17262 | 0.082 | -3.7105
-13 | -0.7757 | 0.14802 | 0.0624 | -5.2405
-12.5 | -0.7605 | 0.14054 | 0.0582 | -5.4113
-12 | -0.7505 | 0.13166 | 0.0533 | -5.7003
-11.5 | -0.7336 | 0.12506 | 0.0497 | -5.866
-10.5 | -0.7257 | 0.10682 | 0.0402 | -6.7937
-10 | -0.7282 | 0.09697 | 0.0347 | -7.5095
-9.5 | -0.7972 | 0.07671 | 0.0217 | -10.3924
-8.5 | -0.9536 | 0.01677 | 0.0013 | -56.8634
-8 | -0.9034 | 0.01372 | 0.0031 | -65.8455
-7.5 | -0.848 | 0.01199 | 0.0046 | -70.7256
-7 | -0.7907 | 0.01076 | 0.0059 | -73.4851
-6.5 | -0.7333 | 0.00959 | 0.0071 | -76.4651
-6 | -0.675 | 0.00874 | 0.0082 | -77.2311
-5.5 | -0.6169 | 0.00788 | 0.0091 | -78.2868
-5 | -0.5588 | 0.00707 | 0.0101 | -79.0382
-4.5 | -0.5003 | 0.00649 | 0.0109 | -77.0878
-4 | -0.4415 | 0.00604 | 0.0116 | -73.096
-3.5 | -0.3823 | 0.00581 | 0.0121 | -65.8003
-3 | -0.3233 | 0.00554 | 0.0126 | -58.3574
-2.5 | -0.264 | 0.00547 | 0.0128 | -48.2633
-1.5 | -0.1456 | 0.00534 | 0.0133 | -27.2659
-1 | -0.0865 | 0.00529 | 0.0134 | -16.3516
-0.5 | -0.0276 | 0.00518 | 0.0136 | -5.3282
0 | 0.0312 | 0.00511 | 0.0137 | 6.1057
0.5 | 0.0896 | 0.00495 | 0.0139 | 18.101
1 | 0.1484 | 0.00488 | 0.014 | 30.4098
1.5 | 0.2069 | 0.00477 | 0.0141 | 43.3753
2 | 0.2657 | 0.00476 | 0.0141 | 55.8193
2.5 | 0.3242 | 0.00467 | 0.0142 | 69.4218
3 | 0.3826 | 0.00461 | 0.0143 | 82.9935
3.5 | 0.4408 | 0.00454 | 0.0144 | 97.0925
4 | 0.4991 | 0.00454 | 0.0145 | 109.9339
4.5 | 0.5571 | 0.00451 | 0.0148 | 123.5255
5 | 0.6148 | 0.00462 | 0.0151 | 133.0736
5.5 | 0.6717 | 0.00473 | 0.0158 | 142.0085
6 | 0.7272 | 0.00493 | 0.0168 | 147.5051
6.5 | 0.7954 | 0.00527 | 0.015 | 150.9298
7 | 0.862 | 0.00572 | 0.0136 | 150.6993
7.5 | 0.9266 | 0.00619 | 0.0127 | 149.6931
8 | 0.9841 | 0.00661 | 0.0134 | 148.8805
8.5 | 1.0399 | 0.00707 | 0.0145 | 147.0863
9 | 1.0958 | 0.00757 | 0.0157 | 144.7556
9.5 | 1.1525 | 0.00807 | 0.0167 | 142.8129
10 | 1.2093 | 0.00866 | 0.0178 | 139.642
10.5 | 1.2664 | 0.00926 | 0.0189 | 136.7603
11 | 1.323 | 0.01002 | 0.02 | 132.0359
11.5 | 1.3798 | 0.01076 | 0.0212 | 128.2342
12 | 1.436 | 0.01157 | 0.0225 | 124.1141
12.5 | 1.4904 | 0.01262 | 0.024 | 118.0983
13 | 1.5433 | 0.01382 | 0.0257 | 111.6715
13.5 | 1.5928 | 0.0153 | 0.0277 | 104.1046
14 | 1.6406 | 0.01678 | 0.03 | 97.7712
14.5 | 1.6791 | 0.0189 | 0.033 | 88.8413
15 | 1.7029 | 0.02165 | 0.037 | 78.6559
15.5 | 1.6883 | 0.02515 | 0.0436 | 67.1292
16 | 1.6812 | 0.03378 | 0.0364 | 49.7691
16.5 | 1.6536 | 0.04614 | 0.0266 | 35.8388
17 | 1.5944 | 0.06253 | 0.0158 | 25.4982
17.5 | 1.5214 | 0.07983 | 0.0059 | 19.058
18 | 1.4116 | 0.10226 | -0.0067 | 13.804
18.5 | 1.3128 | 0.12227 | -0.0156 | 10.7369
19 | 1.2503 | 0.14254 | -0.029 | 8.7716
19.5 | 1.1953 | 0.16347 | -0.0435 | 7.312
20 | 1.1767 | 0.17745 | -0.0532 | 6.6312

## 151. Re 20M Mach 0.50 (1)
BIGFOIL.COM POLAR EXPORT
PW Rennbrett Strak 3 final
PW Rennbrett Strak 3 final |  |  |  | Cl Max: | 1.076 | at alpha= | 20 | deg
JavaFoil+Calcfoil stall+Eppler ext transition |  |  |  | L/D Max: | 112.656 | at alpha= | 6.5 | deg
Re: | 20000000 |  |  | Cd Min: | 0.00583 | at alpha= | 1 | deg
Mach: | 0.5 |  |  | Cl=0 at alpha= | -0.11364 | deg
|  |  |  | @ Cl=0.1, Cd= | 0.0058812
|  |  |  | @ Cl=0.4, Cd= | 0.0060113
|  |  |  | @ Cl=0.6, Cd= | 0.0063202
alpha (deg) | Cl | Cd | Cm | Cl/Cd
-20 | -1.053 | 0.16351 | 0.007 | -6.437
-19.5 | -1.029 | 0.15061 | 0.008 | -6.832
-19 | -0.997 | 0.16925 | 0.007 | -5.893
-18.5 | -0.974 | 0.15048 | 0.008 | -6.472
-18 | -0.95 | 0.1354 | 0.008 | -7.018
-17.5 | -0.92 | 0.14786 | 0.008 | -6.222
-17 | -0.896 | 0.12975 | 0.008 | -6.909
-16.5 | -0.873 | 0.11592 | 0.008 | -7.532
-16 | -0.842 | 0.12528 | 0.008 | -6.722
-15.5 | -0.818 | 0.11205 | 0.008 | -7.3
-15 | -0.795 | 0.09905 | 0.009 | -8.031
-14.5 | -0.764 | 0.10413 | 0.008 | -7.34
-14 | -0.742 | 0.09093 | 0.009 | -8.16
-13.5 | -0.726 | 0.07557 | 0.01 | -9.603
-13 | -0.69 | 0.08028 | 0.009 | -8.598
-12.5 | -0.674 | 0.06657 | 0.011 | -10.131
-12 | -0.748 | 0.01562 | 0.015 | -47.908
-11.5 | -0.619 | 0.06123 | 0.011 | -10.115
-11 | -0.667 | 0.01924 | 0.015 | -34.676
-10.5 | -0.684 | 0.00983 | 0.016 | -69.6
-10 | -0.572 | 0.03157 | 0.014 | -18.12
-9.5 | -0.619 | 0.00926 | 0.017 | -66.876
-9 | -0.586 | 0.00918 | 0.017 | -63.807
-8.5 | -0.481 | 0.02983 | 0.014 | -16.137
-8 | -0.522 | 0.00913 | 0.017 | -57.16
-7.5 | -0.489 | 0.00888 | 0.017 | -55.066
-7 | -0.456 | 0.00862 | 0.017 | -52.904
-6.5 | -0.423 | 0.00822 | 0.017 | -51.497
-6 | -0.39 | 0.00802 | 0.018 | -48.678
-5.5 | -0.357 | 0.0078 | 0.018 | -45.79
-5 | -0.324 | 0.00761 | 0.018 | -42.583
-4.5 | -0.291 | 0.00733 | 0.018 | -39.736
-4 | -0.258 | 0.00718 | 0.018 | -35.914
-3.5 | -0.34 | 0.00699 | 0.018 | -48.607
-3 | -0.341 | 0.00681 | 0.018 | -50.002
-2.5 | -0.299 | 0.00669 | 0.018 | -44.708
-2 | -0.244 | 0.00653 | 0.018 | -37.329
-1.5 | -0.182 | 0.00643 | 0.018 | -28.339
-1 | -0.118 | 0.00635 | 0.018 | -18.514
-0.5 | -0.051 | 0.00628 | 0.018 | -8.191
0 | 0.015 | 0.00601 | 0.018 | 2.564
0.5 | 0.082 | 0.0059 | 0.018 | 13.972
1 | 0.149 | 0.00583 | 0.018 | 25.596
1.5 | 0.216 | 0.00586 | 0.018 | 36.869
2 | 0.283 | 0.00591 | 0.018 | 47.887
2.5 | 0.349 | 0.00592 | 0.018 | 58.964
3 | 0.416 | 0.00604 | 0.018 | 68.858
3.5 | 0.482 | 0.00617 | 0.018 | 78.065
4 | 0.547 | 0.0061 | 0.018 | 89.756
4.5 | 0.612 | 0.00637 | 0.018 | 96.031
5 | 0.676 | 0.00647 | 0.018 | 104.412
5.5 | 0.738 | 0.00676 | 0.018 | 109.191
6 | 0.796 | 0.0071 | 0.018 | 112.105
6.5 | 0.849 | 0.00754 | 0.018 | 112.656
7 | 0.89 | 0.00824 | 0.017 | 107.997
7.5 | 0.91 | 0.00935 | 0.017 | 97.375
8 | 0.865 | 0.01056 | 0.017 | 81.887
8.5 | 0.549 | 0.01361 | 0.016 | 40.306
9 | 0.57 | 0.01657 | 0.016 | 34.392
9.5 | 0.593 | 0.01935 | 0.015 | 30.646
10 | 0.599 | 0.02972 | 0.014 | 20.167
10.5 | 0.637 | 0.02712 | 0.015 | 23.467
11 | 0.654 | 0.03399 | 0.014 | 19.23
11.5 | 0.68 | 0.0366 | 0.014 | 18.583
12 | 0.698 | 0.04436 | 0.013 | 15.74
12.5 | 0.686 | 0.07772 | 0.01 | 8.829
13 | 0.716 | 0.07917 | 0.011 | 9.046
13.5 | 0.741 | 0.08506 | 0.01 | 8.716
14 | 0.755 | 0.11019 | 0.009 | 6.849
14.5 | 0.785 | 0.10837 | 0.009 | 7.245
15 | 0.817 | 0.10581 | 0.01 | 7.718
15.5 | 0.836 | 0.12683 | 0.009 | 6.592
16 | 0.866 | 0.12519 | 0.009 | 6.916
16.5 | 0.887 | 0.14805 | 0.009 | 5.993
17 | 0.919 | 0.13871 | 0.009 | 6.622
17.5 | 0.941 | 0.16397 | 0.008 | 5.737
18 | 0.97 | 0.1569 | 0.008 | 6.182
18.5 | 0.993 | 0.18004 | 0.008 | 5.517
19 | 1.023 | 0.16862 | 0.008 | 6.069
19.5 | 1.046 | 0.19324 | 0.008 | 5.414
20 | 1.076 | 0.18014 | 0.008 | 5.975

## 152. Re 20M Mach 0.50 (2)
BIGFOIL.COM POLAR EXPORT
PW Rennbrett Strak 3 final
PW Rennbrett Strak 3 final |  |  |  | Cl Max: | 1.2152 | at alpha= | 8.5 | deg
XFOIL ncrit=9 |  |  |  | L/D Max: | 799.474 | at alpha= | 8.5 | deg
Re: | 20000000 |  |  | Cd Min: | 0.3028 | at alpha= | -19.5 | deg
Mach: | 0.5 |  |  | Cl=0 at alpha= | -0.29315 | deg
|  |  |  | @ Cl=0.1, Cd= | 0.005023
|  |  |  | @ Cl=0.4, Cd= | 0.0047198
|  |  |  | @ Cl=0.6, Cd= | 0.0046467
alpha (deg) | Cl | Cd | Cm | Cl/Cd
-19.5 | -1.0616 | 0.3028 | 0.1572 | -3.5059
-19 | -1.038 | 0.29396 | 0.1516 | -3.5311
-18.5 | -1.0145 | 0.28524 | 0.146 | -3.5567
-18 | -0.991 | 0.27635 | 0.1405 | -3.586
-17.5 | -0.9675 | 0.26741 | 0.135 | -3.618
-17 | -0.9437 | 0.25837 | 0.1295 | -3.6525
-16.5 | -0.9211 | 0.2491 | 0.1239 | -3.6977
-16 | -0.8985 | 0.23929 | 0.1184 | -3.7549
-15.5 | -0.8766 | 0.22894 | 0.1128 | -3.829
-15 | -0.8537 | 0.21991 | 0.1075 | -3.882
-14.5 | -0.8308 | 0.21101 | 0.1022 | -3.9373
-14 | -0.8082 | 0.20176 | 0.0969 | -4.0057
-13.5 | -0.7852 | 0.19369 | 0.092 | -4.0539
-13 | -0.7626 | 0.18542 | 0.0871 | -4.1128
-12.5 | -0.7401 | 0.17688 | 0.0823 | -4.1842
-12 | -0.7186 | 0.16796 | 0.0774 | -4.2784
-11.5 | -0.7023 | 0.15969 | 0.0738 | -4.3979
-11 | -0.6827 | 0.15074 | 0.0687 | -4.529
-10.5 | -0.6648 | 0.14166 | 0.0637 | -4.6929
-10 | -0.648 | 0.13259 | 0.0588 | -4.8872
-9 | -0.6401 | 0.10888 | 0.0461 | -5.8789
-8.5 | -0.6315 | 0.09962 | 0.0409 | -6.3391
-8 | -0.6241 | 0.09085 | 0.0358 | -6.8696
-7.5 | -0.6193 | 0.08231 | 0.0308 | -7.524
-7 | -0.6197 | 0.07424 | 0.026 | -8.3473
-6 | -0.6231 | 0.0555 | 0.0106 | -11.227
-5.5 | -0.6027 | 0.04465 | 0.0043 | -13.4983
-4 | -0.493 | 0.01379 | 0.0041 | -35.7505
-3.5 | -0.4388 | 0.00765 | 0.0077 | -57.3595
-3 | -0.3718 | 0.00604 | 0.0102 | -61.5563
-2.5 | -0.3019 | 0.00565 | 0.0118 | -53.4336
-2 | -0.2324 | 0.00551 | 0.0128 | -42.1779
-1 | -0.0954 | 0.00537 | 0.0141 | -17.7654
-0.5 | -0.0278 | 0.00526 | 0.0145 | -5.2852
0 | 0.0394 | 0.00515 | 0.0149 | 7.6505
0.5 | 0.1062 | 0.00501 | 0.0153 | 21.1976
1 | 0.1732 | 0.00494 | 0.0155 | 35.0607
1.5 | 0.2401 | 0.00483 | 0.0158 | 49.7101
2 | 0.3074 | 0.00483 | 0.0161 | 63.6439
3 | 0.4418 | 0.00467 | 0.0168 | 94.6039
3.5 | 0.5091 | 0.00462 | 0.0174 | 110.1948
4 | 0.5772 | 0.00464 | 0.0182 | 124.3966
4.5 | 0.6453 | 0.00466 | 0.0192 | 138.4764
5 | 0.7139 | 0.00478 | 0.0205 | 149.3515
5.5 | 0.7788 | 0.00502 | 0.023 | 155.1394
6 | 0.8598 | 0.00546 | 0.0226 | 157.4725
6.5 | 0.9433 | 0.00595 | 0.0223 | 158.5378
7 | 1.0245 | 0.0066 | 0.023 | 155.2273
7.5 | 1.1067 | 0.00723 | 0.0245 | 153.0705
8 | 1.1815 | 0.00787 | 0.0282 | 150.1271
8.5 | 1.2152 | 0.00152 | 0.0341 | 799.4737