## index
index | Re | Mach | Datasource
1 | 50000 | 0 | JavaFoil+Calcfoil stall+Eppler ext transition
2 | 50000 | 0 | XFOIL ncrit=9
3 | 50000 | 0.1 | JavaFoil+Calcfoil stall+Eppler ext transition
4 | 50000 | 0.1 | XFOIL ncrit=9
5 | 50000 | 0.25 | JavaFoil+Calcfoil stall+Eppler ext transition
6 | 50000 | 0.25 | XFOIL ncrit=9
7 | 50000 | 0.5 | JavaFoil+Calcfoil stall+Eppler ext transition
8 | 50000 | 0.5 | XFOIL ncrit=9
9 | 100000 | 0 | JavaFoil+Calcfoil stall+Eppler ext transition
10 | 100000 | 0 | XFOIL ncrit=9
11 | 100000 | 0.1 | JavaFoil+Calcfoil stall+Eppler ext transition
12 | 100000 | 0.1 | XFOIL ncrit=9
13 | 100000 | 0.25 | JavaFoil+Calcfoil stall+Eppler ext transition
14 | 100000 | 0.25 | XFOIL ncrit=9
15 | 100000 | 0.5 | JavaFoil+Calcfoil stall+Eppler ext transition
16 | 100000 | 0.5 | XFOIL ncrit=9
17 | 250000 | 0 | JavaFoil+Calcfoil stall+Eppler ext transition
18 | 250000 | 0 | XFOIL ncrit=9
19 | 250000 | 0.1 | JavaFoil+Calcfoil stall+Eppler ext transition
20 | 250000 | 0.1 | XFOIL ncrit=9
21 | 250000 | 0.25 | JavaFoil+Calcfoil stall+Eppler ext transition
22 | 250000 | 0.25 | XFOIL ncrit=9
23 | 250000 | 0.5 | JavaFoil+Calcfoil stall+Eppler ext transition
24 | 250000 | 0.5 | XFOIL ncrit=9
25 | 500000 | 0 | JavaFoil+Calcfoil stall+Eppler ext transition
26 | 500000 | 0 | XFOIL ncrit=9
27 | 500000 | 0.1 | JavaFoil+Calcfoil stall+Eppler ext transition
28 | 500000 | 0.1 | XFOIL ncrit=9
29 | 500000 | 0.25 | JavaFoil+Calcfoil stall+Eppler ext transition
30 | 500000 | 0.25 | XFOIL ncrit=9
31 | 500000 | 0.5 | JavaFoil+Calcfoil stall+Eppler ext transition
32 | 500000 | 0.5 | XFOIL ncrit=9
33 | 750000 | 0 | JavaFoil+Calcfoil stall+Eppler ext transition
34 | 750000 | 0 | XFOIL ncrit=9
35 | 750000 | 0.1 | JavaFoil+Calcfoil stall+Eppler ext transition
36 | 750000 | 0.1 | XFOIL ncrit=9
37 | 750000 | 0.25 | JavaFoil+Calcfoil stall+Eppler ext transition
38 | 750000 | 0.25 | XFOIL ncrit=9
39 | 750000 | 0.5 | JavaFoil+Calcfoil stall+Eppler ext transition
40 | 750000 | 0.5 | XFOIL ncrit=9
41 | 1000000 | 0 | JavaFoil+Calcfoil stall+Eppler ext transition
42 | 1000000 | 0 | XFOIL ncrit=9
43 | 1000000 | 0.1 | JavaFoil+Calcfoil stall+Eppler ext transition
44 | 1000000 | 0.1 | XFOIL ncrit=9
45 | 1000000 | 0.25 | JavaFoil+Calcfoil stall+Eppler ext transition
46 | 1000000 | 0.25 | XFOIL ncrit=9
47 | 1000000 | 0.5 | JavaFoil+Calcfoil stall+Eppler ext transition
48 | 1000000 | 0.5 | XFOIL ncrit=9
49 | 2000000 | 0 | JavaFoil+Calcfoil stall+Eppler ext transition
50 | 2000000 | 0 | XFOIL ncrit=9
51 | 2000000 | 0.1 | JavaFoil+Calcfoil stall+Eppler ext transition
52 | 2000000 | 0.1 | XFOIL ncrit=9
53 | 2000000 | 0.25 | JavaFoil+Calcfoil stall+Eppler ext transition
54 | 2000000 | 0.25 | XFOIL ncrit=9
55 | 2000000 | 0.5 | JavaFoil+Calcfoil stall+Eppler ext transition
56 | 2000000 | 0.5 | XFOIL ncrit=9
57 | 3000000 | 0 | JavaFoil+Calcfoil stall+Eppler ext transition
58 | 3000000 | 0 | XFOIL ncrit=9
59 | 3000000 | 0.1 | JavaFoil+Calcfoil stall+Eppler ext transition
60 | 3000000 | 0.1 | XFOIL ncrit=9
61 | 3000000 | 0.25 | JavaFoil+Calcfoil stall+Eppler ext transition
62 | 3000000 | 0.25 | XFOIL ncrit=9
63 | 3000000 | 0.5 | JavaFoil+Calcfoil stall+Eppler ext transition
64 | 3000000 | 0.5 | XFOIL ncrit=9
65 | 4000000 | 0 | JavaFoil+Calcfoil stall+Eppler ext transition
66 | 4000000 | 0 | XFOIL ncrit=9
67 | 4000000 | 0.1 | JavaFoil+Calcfoil stall+Eppler ext transition
68 | 4000000 | 0.1 | XFOIL ncrit=9
69 | 4000000 | 0.25 | JavaFoil+Calcfoil stall+Eppler ext transition
70 | 4000000 | 0.25 | XFOIL ncrit=9
71 | 4000000 | 0.5 | JavaFoil+Calcfoil stall+Eppler ext transition
72 | 4000000 | 0.5 | XFOIL ncrit=9
73 | 5000000 | 0 | JavaFoil+Calcfoil stall+Eppler ext transition
74 | 5000000 | 0 | XFOIL ncrit=9
75 | 5000000 | 0.1 | JavaFoil+Calcfoil stall+Eppler ext transition
76 | 5000000 | 0.1 | XFOIL ncrit=9
77 | 5000000 | 0.25 | JavaFoil+Calcfoil stall+Eppler ext transition
78 | 5000000 | 0.25 | XFOIL ncrit=9
79 | 5000000 | 0.5 | JavaFoil+Calcfoil stall+Eppler ext transition
80 | 5000000 | 0.5 | XFOIL ncrit=9
81 | 6000000 | 0 | JavaFoil+Calcfoil stall+Eppler ext transition
82 | 6000000 | 0 | XFOIL ncrit=9
83 | 6000000 | 0.1 | JavaFoil+Calcfoil stall+Eppler ext transition
84 | 6000000 | 0.1 | XFOIL ncrit=9
85 | 6000000 | 0.25 | JavaFoil+Calcfoil stall+Eppler ext transition
86 | 6000000 | 0.25 | XFOIL ncrit=9
87 | 6000000 | 0.5 | JavaFoil+Calcfoil stall+Eppler ext transition
88 | 6000000 | 0.5 | XFOIL ncrit=9
89 | 7000000 | 0 | JavaFoil+Calcfoil stall+Eppler ext transition
90 | 7000000 | 0 | XFOIL ncrit=9
91 | 7000000 | 0.1 | JavaFoil+Calcfoil stall+Eppler ext transition
92 | 7000000 | 0.1 | XFOIL ncrit=9
93 | 7000000 | 0.25 | JavaFoil+Calcfoil stall+Eppler ext transition
94 | 7000000 | 0.25 | XFOIL ncrit=9
95 | 7000000 | 0.5 | JavaFoil+Calcfoil stall+Eppler ext transition
96 | 7000000 | 0.5 | XFOIL ncrit=9
97 | 8000000 | 0 | JavaFoil+Calcfoil stall+Eppler ext transition
98 | 8000000 | 0 | XFOIL ncrit=9
99 | 8000000 | 0.1 | JavaFoil+Calcfoil stall+Eppler ext transition
100 | 8000000 | 0.1 | XFOIL ncrit=9
101 | 8000000 | 0.25 | JavaFoil+Calcfoil stall+Eppler ext transition
102 | 8000000 | 0.25 | XFOIL ncrit=9
103 | 8000000 | 0.5 | JavaFoil+Calcfoil stall+Eppler ext transition
104 | 8000000 | 0.5 | XFOIL ncrit=9
105 | 10000000 | 0 | JavaFoil+Calcfoil stall+Eppler ext transition
106 | 10000000 | 0 | XFOIL ncrit=9
107 | 10000000 | 0.1 | JavaFoil+Calcfoil stall+Eppler ext transition
108 | 10000000 | 0.1 | XFOIL ncrit=9
109 | 10000000 | 0.25 | JavaFoil+Calcfoil stall+Eppler ext transition
110 | 10000000 | 0.25 | XFOIL ncrit=9
111 | 10000000 | 0.5 | JavaFoil+Calcfoil stall+Eppler ext transition
112 | 10000000 | 0.5 | XFOIL ncrit=9
113 | 12000000 | 0 | JavaFoil+Calcfoil stall+Eppler ext transition
114 | 12000000 | 0 | XFOIL ncrit=9
115 | 12000000 | 0.1 | JavaFoil+Calcfoil stall+Eppler ext transition
116 | 12000000 | 0.1 | XFOIL ncrit=9
117 | 12000000 | 0.25 | JavaFoil+Calcfoil stall+Eppler ext transition
118 | 12000000 | 0.25 | XFOIL ncrit=9
119 | 12000000 | 0.5 | JavaFoil+Calcfoil stall+Eppler ext transition
120 | 12000000 | 0.5 | XFOIL ncrit=9
121 | 14000000 | 0 | JavaFoil+Calcfoil stall+Eppler ext transition
122 | 14000000 | 0 | XFOIL ncrit=9
123 | 14000000 | 0.1 | JavaFoil+Calcfoil stall+Eppler ext transition
124 | 14000000 | 0.1 | XFOIL ncrit=9
125 | 14000000 | 0.25 | JavaFoil+Calcfoil stall+Eppler ext transition
126 | 14000000 | 0.25 | XFOIL ncrit=9
127 | 14000000 | 0.5 | JavaFoil+Calcfoil stall+Eppler ext transition
128 | 14000000 | 0.5 | XFOIL ncrit=9
129 | 16000000 | 0 | JavaFoil+Calcfoil stall+Eppler ext transition
130 | 16000000 | 0 | XFOIL ncrit=9
131 | 16000000 | 0.1 | JavaFoil+Calcfoil stall+Eppler ext transition
132 | 16000000 | 0.1 | XFOIL ncrit=9
133 | 16000000 | 0.25 | JavaFoil+Calcfoil stall+Eppler ext transition
134 | 16000000 | 0.25 | XFOIL ncrit=9
135 | 16000000 | 0.5 | JavaFoil+Calcfoil stall+Eppler ext transition
136 | 16000000 | 0.5 | XFOIL ncrit=9
137 | 18000000 | 0 | JavaFoil+Calcfoil stall+Eppler ext transition
138 | 18000000 | 0 | XFOIL ncrit=9
139 | 18000000 | 0.1 | JavaFoil+Calcfoil stall+Eppler ext transition
140 | 18000000 | 0.1 | XFOIL ncrit=9
141 | 18000000 | 0.25 | JavaFoil+Calcfoil stall+Eppler ext transition
142 | 18000000 | 0.25 | XFOIL ncrit=9
143 | 18000000 | 0.5 | JavaFoil+Calcfoil stall+Eppler ext transition
144 | 18000000 | 0.5 | XFOIL ncrit=9
145 | 20000000 | 0 | JavaFoil+Calcfoil stall+Eppler ext transition
146 | 20000000 | 0 | XFOIL ncrit=9
147 | 20000000 | 0.1 | JavaFoil+Calcfoil stall+Eppler ext transition
148 | 20000000 | 0.1 | XFOIL ncrit=9
149 | 20000000 | 0.25 | JavaFoil+Calcfoil stall+Eppler ext transition
150 | 20000000 | 0.25 | XFOIL ncrit=9
151 | 20000000 | 0.5 | JavaFoil+Calcfoil stall+Eppler ext transition
152 | 20000000 | 0.5 | XFOIL ncrit=9

## 1. Re 50k Mach 0.00 (1)
BIGFOIL.COM POLAR EXPORT
AZ2003root
AZ2003root |  |  |  | Cl Max: | 0.847 | at alpha= | 8.5 | deg
JavaFoil+Calcfoil stall+Eppler ext transition |  |  |  | L/D Max: | 28.421 | at alpha= | 5.5 | deg
Re: | 50000 |  |  | Cd Min: | 0.01595 | at alpha= | -0.5 | deg
Mach: | 0 |  |  | Cl=0 at alpha= | -0.16102 | deg
|  |  |  | @ Cl=0.1, Cd= | 0.016238
|  |  |  | @ Cl=0.4, Cd= | 0.018019
|  |  |  | @ Cl=0.6, Cd= | 0.02128
alpha (deg) | Cl | Cd | Cm | Cl/Cd
-13.5 | -0.392 | 0.20766 | 0.004 | -1.89
-13 | -0.413 | 0.19071 | 0.004 | -2.166
-12.5 | -0.434 | 0.17631 | 0.004 | -2.46
-12 | -0.454 | 0.16317 | 0.004 | -2.783
-11.5 | -0.474 | 0.15002 | 0.004 | -3.157
-11 | -0.492 | 0.13387 | 0.004 | -3.675
-10.5 | -0.509 | 0.12441 | 0.004 | -4.088
-10 | -0.523 | 0.11676 | 0.004 | -4.478
-9.5 | -0.533 | 0.10256 | 0.004 | -5.192
-9 | -0.537 | 0.09476 | 0.004 | -5.67
-8.5 | -0.538 | 0.08769 | 0.004 | -6.137
-8 | -0.535 | 0.07791 | 0.004 | -6.863
-7.5 | -0.527 | 0.07101 | 0.004 | -7.417
-7 | -0.514 | 0.06591 | 0.004 | -7.796
-6.5 | -0.496 | 0.06973 | 0.004 | -7.115
-6 | -0.474 | 0.05703 | 0.004 | -8.308
-5.5 | -0.447 | 0.05255 | 0.004 | -8.505
-5 | -0.416 | 0.04884 | 0.004 | -8.517
-4.5 | -0.381 | 0.04698 | 0.004 | -8.117
-4 | -0.343 | 0.04314 | 0.004 | -7.961
-3.5 | -0.303 | 0.04075 | 0.004 | -7.436
-3 | -0.261 | 0.03832 | 0.004 | -6.798
-2.5 | -0.216 | 0.03664 | 0.004 | -5.907
-2 | -0.214 | 0.01762 | 0.015 | -12.125
-1.5 | -0.156 | 0.01793 | 0.015 | -8.709
-1 | -0.098 | 0.01752 | 0.015 | -5.594
-0.5 | -0.04 | 0.01595 | 0.015 | -2.481
0 | 0.019 | 0.01603 | 0.015 | 1.182
0.5 | 0.078 | 0.01617 | 0.015 | 4.793
1 | 0.136 | 0.01635 | 0.014 | 8.32
1.5 | 0.195 | 0.01659 | 0.014 | 11.727
2 | 0.253 | 0.0169 | 0.014 | 14.972
2.5 | 0.311 | 0.01728 | 0.014 | 18.02
3 | 0.37 | 0.01774 | 0.014 | 20.836
3.5 | 0.428 | 0.01828 | 0.014 | 23.404
4 | 0.471 | 0.01841 | 0.014 | 25.581
4.5 | 0.518 | 0.02002 | 0.013 | 25.887
5 | 0.576 | 0.02058 | 0.013 | 27.982
5.5 | 0.625 | 0.02201 | 0.013 | 28.421
6 | 0.671 | 0.02394 | 0.013 | 28.052
6.5 | 0.719 | 0.02581 | 0.012 | 27.852
7 | 0.758 | 0.02839 | 0.012 | 26.72
7.5 | 0.791 | 0.03182 | 0.012 | 24.867
8 | 0.833 | 0.03235 | 0.012 | 25.74
8.5 | 0.847 | 0.03836 | 0.011 | 22.079
9 | 0.779 | 0.06881 | 0.004 | 11.319
9.5 | 0.797 | 0.07416 | 0.003 | 10.749
10 | 0.809 | 0.08118 | 0.003 | 9.972
10.5 | 0.816 | 0.08882 | 0.003 | 9.183
11 | 0.816 | 0.09783 | 0.003 | 8.337
11.5 | 0.81 | 0.10851 | 0.003 | 7.461
12 | 0.798 | 0.11815 | 0.003 | 6.753
12.5 | 0.781 | 0.12758 | 0.003 | 6.122
13 | 0.76 | 0.13824 | 0.003 | 5.498
13.5 | 0.735 | 0.15027 | 0.003 | 4.893

## 2. Re 50k Mach 0.00 (2)
BIGFOIL.COM POLAR EXPORT
AZ2003root
AZ2003root |  |  |  | Cl Max: | 0.9897 | at alpha= | 9.5 | deg
XFOIL ncrit=9 |  |  |  | L/D Max: | 25.0128 | at alpha= | 7.5 | deg
Re: | 50000 |  |  | Cd Min: | 0.27341 | at alpha= | -19.5 | deg
Mach: | 0 |  |  | Cl=0 at alpha= | -1.1829 | deg
|  |  |  | @ Cl=0.1, Cd= | 0.017182
|  |  |  | @ Cl=0.4, Cd= | 0.023266
|  |  |  | @ Cl=0.6, Cd= | 0.030299
alpha (deg) | Cl | Cd | Cm | Cl/Cd
-20 | -0.878 | 0.27041 | 0.1037 | -3.2469
-19.5 | -0.8715 | 0.27341 | 0.097 | -3.1875
-19 | -0.8419 | 0.25489 | 0.0965 | -3.303
-18.5 | -0.8232 | 0.24785 | 0.0933 | -3.3214
-18 | -0.8071 | 0.24245 | 0.089 | -3.3289
-17.5 | -0.8002 | 0.24264 | 0.0825 | -3.2979
-17 | -0.776 | 0.23021 | 0.0805 | -3.3708
-16.5 | -0.7557 | 0.22213 | 0.078 | -3.4021
-16 | -0.7426 | 0.21738 | 0.0735 | -3.4161
-15.5 | -0.7458 | 0.21909 | 0.0666 | -3.4041
-15 | -0.7077 | 0.20216 | 0.0673 | -3.5007
-14.5 | -0.6994 | 0.19812 | 0.0625 | -3.5302
-14 | -0.6807 | 0.1891 | 0.06 | -3.5997
-13.5 | -0.6671 | 0.18273 | 0.0569 | -3.6507
-13 | -0.6594 | 0.17641 | 0.0529 | -3.7379
-12.5 | -0.639 | 0.16789 | 0.0512 | -3.8061
-12 | -0.6399 | 0.16279 | 0.0464 | -3.9308
-11.5 | -0.6189 | 0.15381 | 0.0452 | -4.0238
-11 | -0.6071 | 0.14583 | 0.0427 | -4.1631
-10.5 | -0.614 | 0.14139 | 0.0379 | -4.3426
-10 | -0.5905 | 0.1316 | 0.0375 | -4.4871
-9.5 | -0.5795 | 0.12392 | 0.0357 | -4.6764
-9 | -0.5771 | 0.11719 | 0.0331 | -4.9245
-8.5 | -0.5759 | 0.11059 | 0.0305 | -5.2075
-8 | -0.5854 | 0.10464 | 0.0271 | -5.5944
-7.5 | -0.5515 | 0.09467 | 0.029 | -5.8255
-7 | -0.5712 | 0.08932 | 0.0248 | -6.395
-6.5 | -0.5417 | 0.08065 | 0.028 | -6.7167
-6 | -0.5463 | 0.05572 | -0.0074 | -9.8044
-5.5 | -0.5141 | 0.04547 | -0.0088 | -11.3064
-5 | -0.4532 | 0.0226 | -0.0105 | -20.0531
-4.5 | -0.4295 | 0.03067 | -0.0069 | -14.0039
-4 | -0.3813 | 0.02654 | -0.0052 | -14.367
-3.5 | -0.3303 | 0.02328 | -0.0042 | -14.1881
-3 | -0.2771 | 0.0206 | -0.0039 | -13.4515
-2.5 | -0.1112 | 0.01527 | -0.0194 | -7.2823
-2 | -0.0751 | 0.01542 | -0.02 | -4.8703
-1.5 | -0.0768 | 0.01636 | -0.0143 | -4.6944
-1 | 0.0443 | 0.01698 | -0.0295 | 2.609
-0.5 | 0.1682 | 0.01743 | -0.0433 | 9.65
0 | 0.2366 | 0.01837 | -0.0457 | 12.8797
0.5 | 0.2832 | 0.01959 | -0.0439 | 14.4564
1 | 0.3266 | 0.02087 | -0.0413 | 15.6493
1.5 | 0.3684 | 0.02222 | -0.0384 | 16.5797
2 | 0.4092 | 0.02357 | -0.0348 | 17.3611
2.5 | 0.4502 | 0.02509 | -0.0319 | 17.9434
3 | 0.4912 | 0.02655 | -0.0286 | 18.5009
3.5 | 0.5324 | 0.02796 | -0.025 | 19.0415
4 | 0.5738 | 0.02949 | -0.0218 | 19.4574
4.5 | 0.6156 | 0.03078 | -0.0181 | 20
5 | 0.6583 | 0.03163 | -0.0138 | 20.8125
5.5 | 0.7011 | 0.03251 | -0.0099 | 21.5657
6 | 0.7455 | 0.03287 | -0.0055 | 22.6803
6.5 | 0.7918 | 0.03279 | -0.0008 | 24.1476
7 | 0.8357 | 0.03371 | 0.0028 | 24.7909
7.5 | 0.8792 | 0.03515 | 0.0061 | 25.0128
8 | 0.9193 | 0.03795 | 0.0087 | 24.224
8.5 | 0.959 | 0.04133 | 0.0111 | 23.2035
9 | 0.9891 | 0.04661 | 0.0128 | 21.2208
9.5 | 0.9897 | 0.05519 | 0.0128 | 17.9326
10 | 0.9685 | 0.06624 | 0.0108 | 14.6211
11 | 0.7156 | 0.13196 | -0.0406 | 5.4229
11.5 | 0.7241 | 0.14018 | -0.0419 | 5.1655
12 | 0.7178 | 0.14611 | -0.0437 | 4.9127
12.5 | 0.7293 | 0.15355 | -0.0447 | 4.7496
13 | 0.7407 | 0.1615 | -0.0462 | 4.5864
13.5 | 0.7557 | 0.17018 | -0.0475 | 4.4406
14 | 0.7663 | 0.17809 | -0.0495 | 4.3029
14.5 | 0.7693 | 0.18398 | -0.0523 | 4.1814

## 3. Re 50k Mach 0.10 (1)
BIGFOIL.COM POLAR EXPORT
AZ2003root
AZ2003root |  |  |  | Cl Max: | 0.837 | at alpha= | 8.5 | deg
JavaFoil+Calcfoil stall+Eppler ext transition |  |  |  | L/D Max: | 28.197 | at alpha= | 5.5 | deg
Re: | 50000 |  |  | Cd Min: | 0.01598 | at alpha= | -0.5 | deg
Mach: | 0.1 |  |  | Cl=0 at alpha= | -0.16102 | deg
|  |  |  | @ Cl=0.1, Cd= | 0.016273
|  |  |  | @ Cl=0.4, Cd= | 0.01807
|  |  |  | @ Cl=0.6, Cd= | 0.021424
alpha (deg) | Cl | Cd | Cm | Cl/Cd
-13.5 | -0.35 | 0.21869 | 0.004 | -1.601
-13 | -0.373 | 0.19762 | 0.004 | -1.888
-12.5 | -0.397 | 0.18138 | 0.004 | -2.186
-12 | -0.42 | 0.16686 | 0.004 | -2.516
-11.5 | -0.443 | 0.1537 | 0.004 | -2.88
-11 | -0.464 | 0.14279 | 0.004 | -3.253
-10.5 | -0.485 | 0.12588 | 0.004 | -3.85
-10 | -0.502 | 0.11668 | 0.004 | -4.306
-9.5 | -0.516 | 0.10838 | 0.004 | -4.758
-9 | -0.524 | 0.09532 | 0.004 | -5.493
-8.5 | -0.527 | 0.08801 | 0.004 | -5.993
-8 | -0.527 | 0.08142 | 0.004 | -6.469
-7.5 | -0.521 | 0.07425 | 0.004 | -7.017
-7 | -0.51 | 0.06619 | 0.004 | -7.708
-6.5 | -0.494 | 0.07035 | 0.004 | -7.024
-6 | -0.473 | 0.0571 | 0.004 | -8.284
-5.5 | -0.447 | 0.05266 | 0.004 | -8.49
-5 | -0.417 | 0.05113 | 0.004 | -8.148
-4.5 | -0.382 | 0.04714 | 0.004 | -8.11
-4 | -0.345 | 0.04368 | 0.004 | -7.892
-3.5 | -0.304 | 0.04095 | 0.004 | -7.431
-3 | -0.262 | 0.03833 | 0.004 | -6.828
-2.5 | -0.217 | 0.0367 | 0.004 | -5.925
-2 | -0.215 | 0.01767 | 0.015 | -12.15
-1.5 | -0.157 | 0.01796 | 0.015 | -8.739
-1 | -0.099 | 0.01755 | 0.015 | -5.613
-0.5 | -0.04 | 0.01598 | 0.015 | -2.489
0 | 0.019 | 0.01605 | 0.015 | 1.187
0.5 | 0.078 | 0.01621 | 0.015 | 4.806
1 | 0.137 | 0.01638 | 0.015 | 8.347
1.5 | 0.196 | 0.01663 | 0.015 | 11.761
2 | 0.254 | 0.01697 | 0.014 | 14.988
2.5 | 0.313 | 0.01733 | 0.014 | 18.063
3 | 0.372 | 0.01779 | 0.014 | 20.879
3.5 | 0.43 | 0.01837 | 0.014 | 23.404
4 | 0.472 | 0.01861 | 0.014 | 25.376
4.5 | 0.521 | 0.02007 | 0.013 | 25.956
5 | 0.578 | 0.02076 | 0.013 | 27.825
5.5 | 0.627 | 0.02224 | 0.013 | 28.197
6 | 0.674 | 0.02417 | 0.013 | 27.876
6.5 | 0.721 | 0.02612 | 0.013 | 27.61
7 | 0.761 | 0.02875 | 0.012 | 26.461
7.5 | 0.793 | 0.0323 | 0.012 | 24.551
8 | 0.834 | 0.03283 | 0.012 | 25.415
8.5 | 0.837 | 0.04174 | 0.011 | 20.049
9 | 0.78 | 0.06889 | 0.003 | 11.318
9.5 | 0.797 | 0.07489 | 0.003 | 10.638
10 | 0.807 | 0.08201 | 0.003 | 9.843
10.5 | 0.811 | 0.08942 | 0.003 | 9.07
11 | 0.808 | 0.09892 | 0.003 | 8.17
11.5 | 0.799 | 0.1096 | 0.003 | 7.288
12 | 0.783 | 0.11973 | 0.003 | 6.542
12.5 | 0.763 | 0.13319 | 0.003 | 5.725
13 | 0.737 | 0.13947 | 0.003 | 5.285
13.5 | 0.708 | 0.15551 | 0.003 | 4.552

## 4. Re 50k Mach 0.10 (2)
BIGFOIL.COM POLAR EXPORT
AZ2003root
AZ2003root |  |  |  | Cl Max: | 0.9862 | at alpha= | 9 | deg
XFOIL ncrit=9 |  |  |  | L/D Max: | 25.0723 | at alpha= | 7.5 | deg
Re: | 50000 |  |  | Cd Min: | 0.27572 | at alpha= | -19.5 | deg
Mach: | 0.1 |  |  | Cl=0 at alpha= | -1.2004 | deg
|  |  |  | @ Cl=0.1, Cd= | 0.017205
|  |  |  | @ Cl=0.4, Cd= | 0.023378
|  |  |  | @ Cl=0.6, Cd= | 0.030457
alpha (deg) | Cl | Cd | Cm | Cl/Cd
-20 | -0.8823 | 0.27223 | 0.1042 | -3.241
-19.5 | -0.8763 | 0.27572 | 0.0974 | -3.1782
-19 | -0.8446 | 0.25547 | 0.0974 | -3.3061
-18.5 | -0.826 | 0.24864 | 0.094 | -3.3221
-18 | -0.8102 | 0.24353 | 0.0895 | -3.3269
-17.5 | -0.8044 | 0.24446 | 0.0828 | -3.2905
-16.5 | -0.7578 | 0.22278 | 0.0786 | -3.4016
-16 | -0.7457 | 0.21859 | 0.0737 | -3.4114
-15.5 | -0.7452 | 0.21845 | 0.0674 | -3.4113
-15 | -0.7091 | 0.20268 | 0.0678 | -3.4986
-14.5 | -0.7028 | 0.19942 | 0.0626 | -3.5242
-14 | -0.6805 | 0.18931 | 0.0608 | -3.5946
-13.5 | -0.6696 | 0.18372 | 0.057 | -3.6447
-13 | -0.6565 | 0.176 | 0.0538 | -3.7301
-12.5 | -0.6404 | 0.16858 | 0.0514 | -3.7988
-12 | -0.6336 | 0.16186 | 0.0477 | -3.9145
-11.5 | -0.6211 | 0.15467 | 0.0452 | -4.0156
-11 | -0.6054 | 0.14609 | 0.0432 | -4.144
-10.5 | -0.6172 | 0.1424 | 0.0377 | -4.3343
-10 | -0.5928 | 0.13241 | 0.0374 | -4.477
-9.5 | -0.5809 | 0.12461 | 0.0357 | -4.6617
-9 | -0.5798 | 0.11801 | 0.0329 | -4.9131
-8.5 | -0.579 | 0.11142 | 0.0303 | -5.1966
-8 | -0.5661 | 0.10296 | 0.0294 | -5.4983
-7.5 | -0.5492 | 0.09498 | 0.0293 | -5.7823
-7 | -0.5647 | 0.08918 | 0.0261 | -6.3321
-6.5 | -0.5385 | 0.08098 | 0.0286 | -6.6498
-6 | -0.5451 | 0.05738 | -0.006 | -9.4998
-5.5 | -0.5149 | 0.04625 | -0.0088 | -11.133
-5 | -0.4769 | 0.0372 | -0.0088 | -12.8199
-4.5 | -0.4311 | 0.03117 | -0.0073 | -13.8306
-4 | -0.3829 | 0.02686 | -0.0056 | -14.2554
-3.5 | -0.3319 | 0.0235 | -0.0045 | -14.1234
-3 | -0.2795 | 0.02081 | -0.0041 | -13.431
-2 | -0.0773 | 0.01549 | -0.0201 | -4.9903
-1.5 | -0.0791 | 0.01644 | -0.0143 | -4.8114
-1 | 0.0529 | 0.01701 | -0.0313 | 3.1099
-0.5 | 0.1712 | 0.0175 | -0.044 | 9.7829
0 | 0.2373 | 0.01848 | -0.0459 | 12.8409
0.5 | 0.2844 | 0.01969 | -0.0439 | 14.4439
1 | 0.3277 | 0.021 | -0.0414 | 15.6048
1.5 | 0.3696 | 0.02234 | -0.0383 | 16.5443
2 | 0.4106 | 0.02374 | -0.0349 | 17.2957
2.5 | 0.4518 | 0.02525 | -0.0319 | 17.8931
3 | 0.493 | 0.02665 | -0.0282 | 18.4991
3.5 | 0.5344 | 0.02829 | -0.0254 | 18.8901
4 | 0.5763 | 0.02958 | -0.0214 | 19.4828
4.5 | 0.6179 | 0.03112 | -0.0183 | 19.8554
5 | 0.6607 | 0.03203 | -0.0139 | 20.6275
5.5 | 0.7051 | 0.03242 | -0.0092 | 21.7489
6 | 0.7502 | 0.03271 | -0.0047 | 22.9349
6.5 | 0.794 | 0.03351 | -0.001 | 23.6944
7 | 0.8394 | 0.03411 | 0.0031 | 24.6086
7.5 | 0.8848 | 0.03529 | 0.0067 | 25.0723
8 | 0.9247 | 0.03824 | 0.0092 | 24.1815
8.5 | 0.9577 | 0.04288 | 0.0111 | 22.3344
9 | 0.9862 | 0.04834 | 0.0128 | 20.4013
9.5 | 0.9821 | 0.05729 | 0.0124 | 17.1426
10 | 0.8821 | 0.0796 | -0.0004 | 11.0817
11.5 | 0.7237 | 0.14071 | -0.0421 | 5.1432
12 | 0.7179 | 0.14665 | -0.0439 | 4.8953
12.5 | 0.7292 | 0.15407 | -0.045 | 4.7329
13 | 0.74 | 0.16194 | -0.0466 | 4.5696
13.5 | 0.7569 | 0.17087 | -0.0477 | 4.4297
14 | 0.7678 | 0.17882 | -0.0497 | 4.2937

## 5. Re 50k Mach 0.25 (1)
BIGFOIL.COM POLAR EXPORT
AZ2003root
AZ2003root |  |  |  | Cl Max: | 0.84 | at alpha= | 8 | deg
JavaFoil+Calcfoil stall+Eppler ext transition |  |  |  | L/D Max: | 27.038 | at alpha= | 6 | deg
Re: | 50000 |  |  | Cd Min: | 0.01612 | at alpha= | -0.5 | deg
Mach: | 0.25 |  |  | Cl=0 at alpha= | -0.16393 | deg
|  |  |  | @ Cl=0.1, Cd= | 0.016455
|  |  |  | @ Cl=0.4, Cd= | 0.018317
|  |  |  | @ Cl=0.6, Cd= | 0.17644
alpha (deg) | Cl | Cd | Cm | Cl/Cd
-12 | -0.067 | 0.18453 | 0.005 | -0.362
-11.5 | -0.09 | 0.21633 | 0.005 | -0.417
-11 | -0.195 | 0.19422 | 0.004 | -1.005
-10.5 | -0.26 | 0.16351 | 0.005 | -1.587
-10 | -0.316 | 0.14635 | 0.005 | -2.156
-9.5 | -0.363 | 0.12685 | 0.005 | -2.86
-9 | -0.401 | 0.11118 | 0.005 | -3.607
-8.5 | -0.432 | 0.10282 | 0.005 | -4.204
-8 | -0.456 | 0.08911 | 0.005 | -5.112
-7.5 | -0.47 | 0.07991 | 0.005 | -5.887
-7 | -0.477 | 0.0724 | 0.005 | -6.582
-6.5 | -0.474 | 0.06605 | 0.005 | -7.175
-6 | -0.463 | 0.06031 | 0.005 | -7.674
-5.5 | -0.444 | 0.05502 | 0.005 | -8.072
-5 | -0.419 | 0.05045 | 0.005 | -8.297
-4.5 | -0.387 | 0.04843 | 0.004 | -7.993
-4 | -0.351 | 0.04474 | 0.004 | -7.845
-3.5 | -0.311 | 0.04124 | 0.004 | -7.541
-3 | -0.268 | 0.03879 | 0.004 | -6.911
-2.5 | -0.223 | 0.03694 | 0.004 | -6.039
-2 | -0.177 | 0.03566 | 0.005 | -4.954
-1.5 | -0.161 | 0.01815 | 0.015 | -8.883
-1 | -0.101 | 0.01774 | 0.015 | -5.706
-0.5 | -0.041 | 0.01612 | 0.015 | -2.535
0 | 0.02 | 0.01623 | 0.015 | 1.206
0.5 | 0.08 | 0.01638 | 0.015 | 4.888
1 | 0.141 | 0.01661 | 0.015 | 8.461
1.5 | 0.201 | 0.01686 | 0.015 | 11.919
2 | 0.261 | 0.0172 | 0.015 | 15.193
2.5 | 0.322 | 0.01764 | 0.015 | 18.226
3 | 0.382 | 0.01816 | 0.015 | 21.021
3.5 | 0.429 | 0.01857 | 0.014 | 23.121
4 | 0.478 | 0.01981 | 0.014 | 24.131
4.5 | 0.537 | 0.02039 | 0.014 | 26.312
5 | 0.588 | 0.02187 | 0.013 | 26.869
5.5 | 0.637 | 0.02366 | 0.013 | 26.926
6 | 0.688 | 0.02544 | 0.013 | 27.038
6.5 | 0.734 | 0.02784 | 0.013 | 26.351
7 | 0.772 | 0.03079 | 0.012 | 25.09
7.5 | 0.802 | 0.03507 | 0.012 | 22.866
8 | 0.84 | 0.03588 | 0.012 | 23.404
8.5 | 0.765 | 0.06573 | 0.004 | 11.632
9 | 0.78 | 0.07245 | 0.003 | 10.772
9.5 | 0.787 | 0.08082 | 0.003 | 9.737
10 | 0.783 | 0.08878 | 0.003 | 8.823
10.5 | 0.768 | 0.0978 | 0.003 | 7.856
11 | 0.742 | 0.11171 | 0.003 | 6.639
11.5 | 0.704 | 0.12073 | 0.003 | 5.829
12 | 0.655 | 0.13952 | 0.003 | 4.696
12.5 | 0.597 | 0.15846 | 0.003 | 3.767
13 | 0.531 | 0.17644 | 0.003 | 3.008

## 6. Re 50k Mach 0.25 (2)
BIGFOIL.COM POLAR EXPORT
AZ2003root
AZ2003root |  |  |  | Cl Max: | 0.9535 | at alpha= | 20 | deg
XFOIL ncrit=9 |  |  |  | L/D Max: | 23.141 | at alpha= | 6.5 | deg
Re: | 50000 |  |  | Cd Min: | 0.28405 | at alpha= | -20 | deg
Mach: | 0.25 |  |  | Cl=0 at alpha= | -1.293 | deg
|  |  |  | @ Cl=0.1, Cd= | 0.017327
|  |  |  | @ Cl=0.4, Cd= | 0.023924
|  |  |  | @ Cl=0.6, Cd= | 0.031263
alpha (deg) | Cl | Cd | Cm | Cl/Cd
-20 | -0.9078 | 0.28405 | 0.1071 | -3.1959
-19.5 | -0.8814 | 0.26758 | 0.1054 | -3.294
-19 | -0.861 | 0.25967 | 0.1021 | -3.3157
-18.5 | -0.843 | 0.25356 | 0.0978 | -3.3247
-18 | -0.8304 | 0.25149 | 0.0919 | -3.3019
-17.5 | -0.8128 | 0.24376 | 0.0877 | -3.3344
-17 | -0.7883 | 0.23316 | 0.0857 | -3.3809
-16.5 | -0.7711 | 0.227 | 0.0816 | -3.3969
-16 | -0.7656 | 0.22674 | 0.0751 | -3.3766
-15.5 | -0.7366 | 0.21298 | 0.0738 | -3.4585
-15 | -0.7192 | 0.20633 | 0.0703 | -3.4857
-14.5 | -0.7232 | 0.20744 | 0.0633 | -3.4863
-14 | -0.6854 | 0.19182 | 0.0636 | -3.5731
-13.5 | -0.6876 | 0.19047 | 0.0575 | -3.61
-13 | -0.6551 | 0.17746 | 0.057 | -3.6915
-12.5 | -0.6554 | 0.17415 | 0.0517 | -3.7634
-12 | -0.6276 | 0.16295 | 0.0508 | -3.8515
-11.5 | -0.6377 | 0.16034 | 0.0449 | -3.9772
-11 | -0.605 | 0.14855 | 0.0449 | -4.0727
-10.5 | -0.5944 | 0.14084 | 0.0422 | -4.2204
-10 | -0.6086 | 0.13743 | 0.0366 | -4.4284
-9.5 | -0.596 | 0.1293 | 0.0348 | -4.6094
-9 | -0.5661 | 0.11864 | 0.0355 | -4.7716
-8.5 | -0.5561 | 0.11122 | 0.0337 | -5
-8 | -0.5471 | 0.10384 | 0.0321 | -5.2687
-7.5 | -0.556 | 0.09818 | 0.0291 | -5.6631
-7 | -0.5389 | 0.08997 | 0.0295 | -5.9898
-6.5 | -0.5456 | 0.084 | 0.0282 | -6.4952
-6 | -0.5473 | 0.06005 | -0.0065 | -9.1141
-5.5 | -0.5182 | 0.05003 | -0.0088 | -10.3578
-5 | -0.4839 | 0.0405 | -0.0101 | -11.9481
-4.5 | -0.4401 | 0.03376 | -0.009 | -13.0361
-4 | -0.3919 | 0.0286 | -0.0074 | -13.7028
-3.5 | -0.3405 | 0.02468 | -0.0061 | -13.7966
-3 | -0.2931 | 0.02193 | -0.005 | -13.3653
-2.5 | -0.26 | 0.02019 | -0.0025 | -12.8777
-2 | -0.0916 | 0.01594 | -0.02 | -5.7465
-1.5 | -0.0609 | 0.01678 | -0.0198 | -3.6293
-1 | 0.0862 | 0.01723 | -0.0384 | 5.0029
-0.5 | 0.1847 | 0.01792 | -0.0466 | 10.3069
0 | 0.2426 | 0.01903 | -0.0466 | 12.7483
0.5 | 0.2893 | 0.02029 | -0.0442 | 14.2583
1 | 0.3335 | 0.02167 | -0.0417 | 15.3899
1.5 | 0.3763 | 0.02307 | -0.0384 | 16.3112
2 | 0.4185 | 0.02459 | -0.0352 | 17.0191
2.5 | 0.4608 | 0.02616 | -0.032 | 17.6147
3 | 0.5033 | 0.02764 | -0.0281 | 18.2091
3.5 | 0.5455 | 0.02942 | -0.0253 | 18.5418
4 | 0.5885 | 0.03089 | -0.0214 | 19.0515
4.5 | 0.6316 | 0.03229 | -0.0176 | 19.5602
5 | 0.6747 | 0.03364 | -0.0138 | 20.0565
5.5 | 0.7191 | 0.03454 | -0.0093 | 20.8193
6 | 0.7655 | 0.03502 | -0.0045 | 21.8589
6.5 | 0.8141 | 0.03518 | 0.0006 | 23.141
7 | 0.8569 | 0.0371 | 0.0041 | 23.097
7.5 | 0.898 | 0.03982 | 0.0073 | 22.5515
8 | 0.9285 | 0.04438 | 0.0093 | 20.9216
8.5 | 0.94 | 0.05187 | 0.0096 | 18.1222
9 | 0.9192 | 0.06248 | 0.007 | 14.7119
9.5 | 0.8533 | 0.0801 | -0.0036 | 10.6529
10.5 | 0.7765 | 0.11307 | -0.0227 | 6.8674
11.5 | 0.7228 | 0.14355 | -0.0432 | 5.0352
12 | 0.7197 | 0.14963 | -0.0451 | 4.8099
12.5 | 0.7296 | 0.15685 | -0.0465 | 4.6516
13 | 0.7397 | 0.16458 | -0.0485 | 4.4945
13.5 | 0.7646 | 0.1747 | -0.0491 | 4.3766
14 | 0.7769 | 0.18287 | -0.0513 | 4.2484
14.5 | 0.7806 | 0.18861 | -0.0544 | 4.1387
15 | 0.7968 | 0.19726 | -0.0566 | 4.0393
15.5 | 0.8097 | 0.20472 | -0.0593 | 3.9552
16 | 0.8293 | 0.21414 | -0.0614 | 3.8727
16.5 | 0.8372 | 0.21904 | -0.0654 | 3.8221
17 | 0.8473 | 0.22505 | -0.0697 | 3.7649
17.5 | 0.863 | 0.23304 | -0.0731 | 3.7032
18 | 0.8921 | 0.24639 | -0.0739 | 3.6207
18.5 | 0.8935 | 0.24678 | -0.0807 | 3.6206
19 | 0.9169 | 0.25797 | -0.0827 | 3.5543
19.5 | 0.9261 | 0.26109 | -0.0886 | 3.5471
20 | 0.9535 | 0.27542 | -0.0895 | 3.462

## 7. Re 50k Mach 0.50 (1)
BIGFOIL.COM POLAR EXPORT
AZ2003root
AZ2003root |  |  |  | Cl Max: | 1.081 | at alpha= | 20 | deg
JavaFoil+Calcfoil stall+Eppler ext transition |  |  |  | L/D Max: | 23.777 | at alpha= | 5.5 | deg
Re: | 50000 |  |  | Cd Min: | 0.01703 | at alpha= | 0 | deg
Mach: | 0.5 |  |  | Cl=0 at alpha= | -0.16176 | deg
|  |  |  | @ Cl=0.1, Cd= | 0.017438
|  |  |  | @ Cl=0.4, Cd= | 0.02093
|  |  |  | @ Cl=0.6, Cd= | 0.25697
alpha (deg) | Cl | Cd | Cm | Cl/Cd
-20 | -1.057 | 0.44612 | 0.007 | -2.37
-19.5 | -1.032 | 0.44598 | 0.007 | -2.314
-19 | -1.006 | 0.44915 | 0.007 | -2.241
-18.5 | -0.981 | 0.45104 | 0.007 | -2.175
-18 | -0.955 | 0.41735 | 0.007 | -2.289
-17.5 | -0.927 | 0.41102 | 0.007 | -2.255
-17 | -0.901 | 0.3895 | 0.007 | -2.313
-16.5 | -0.875 | 0.39071 | 0.007 | -2.24
-16 | -0.849 | 0.40689 | 0.008 | -2.088
-15.5 | -0.823 | 0.37829 | 0.008 | -2.177
-15 | -0.795 | 0.34597 | 0.007 | -2.299
-14.5 | -0.769 | 0.3358 | 0.007 | -2.29
-14 | -0.743 | 0.33107 | 0.008 | -2.244
-13.5 | -0.717 | 0.32099 | 0.008 | -2.233
-13 | -0.691 | 0.31663 | 0.008 | -2.181
-12.5 | -0.663 | 0.30281 | 0.007 | -2.189
-12 | -0.636 | 0.29303 | 0.007 | -2.171
-11.5 | -0.61 | 0.28932 | 0.007 | -2.108
-11 | -0.584 | 0.28585 | 0.008 | -2.041
-10.5 | -0.556 | 0.2579 | 0.007 | -2.156
-10 | -0.529 | 0.25375 | 0.007 | -2.087
-9.5 | -0.503 | 0.24057 | 0.007 | -2.091
-9 | -0.476 | 0.2325 | 0.007 | -2.046
-8.5 | -0.449 | 0.23028 | 0.007 | -1.95
-8 | -0.422 | 0.20664 | 0.006 | -2.042
-7.5 | -0.395 | 0.20208 | 0.006 | -1.956
-7 | -0.369 | 0.20854 | 0.006 | -1.767
-6.5 | -0.342 | 0.17477 | 0.006 | -1.955
-6 | -0.315 | 0.09433 | 0.006 | -3.336
-5.5 | -0.288 | 0.11846 | 0.005 | -2.429
-5 | -0.261 | 0.06883 | 0.005 | -3.79
-4.5 | -0.234 | 0.05531 | 0.005 | -4.231
-4 | -0.347 | 0.04896 | 0.005 | -7.083
-3.5 | -0.33 | 0.04787 | 0.005 | -6.891
-3 | -0.293 | 0.0423 | 0.005 | -6.916
-2.5 | -0.247 | 0.03851 | 0.005 | -6.404
-2 | -0.196 | 0.03642 | 0.005 | -5.395
-1.5 | -0.18 | 0.01841 | 0.017 | -9.769
-1 | -0.113 | 0.0188 | 0.017 | -6.016
-0.5 | -0.046 | 0.01848 | 0.017 | -2.472
0 | 0.022 | 0.01703 | 0.017 | 1.285
0.5 | 0.086 | 0.01734 | 0.016 | 4.969
1 | 0.152 | 0.0178 | 0.016 | 8.537
1.5 | 0.217 | 0.01777 | 0.016 | 12.224
2 | 0.281 | 0.01806 | 0.016 | 15.548
2.5 | 0.343 | 0.01922 | 0.016 | 17.832
3 | 0.4 | 0.02093 | 0.015 | 19.094
3.5 | 0.457 | 0.02258 | 0.015 | 20.238
4 | 0.521 | 0.0233 | 0.015 | 22.346
4.5 | 0.579 | 0.0249 | 0.015 | 23.258
5 | 0.636 | 0.02692 | 0.014 | 23.618
5.5 | 0.692 | 0.02911 | 0.014 | 23.777
6 | 0.743 | 0.03219 | 0.014 | 23.077
6.5 | 0.787 | 0.0363 | 0.014 | 21.671
7 | 0.793 | 0.04676 | 0.012 | 16.964
7.5 | 0.785 | 0.05645 | 0.011 | 13.899
8 | 0.705 | 0.07534 | 0.004 | 9.357
8.5 | 0.466 | 0.10217 | 0.004 | 4.56
9 | 0.493 | 0.18233 | 0.005 | 2.702
9.5 | 0.52 | 0.1966 | 0.005 | 2.642
10 | 0.546 | 0.22875 | 0.005 | 2.388
10.5 | 0.573 | 0.23279 | 0.006 | 2.463
11 | 0.6 | 0.25697 | 0.006 | 2.336
11.5 | 0.628 | 0.28117 | 0.006 | 2.232
12 | 0.654 | 0.28432 | 0.006 | 2.3
12.5 | 0.682 | 0.31806 | 0.006 | 2.143
13 | 0.708 | 0.32217 | 0.006 | 2.198
13.5 | 0.734 | 0.32655 | 0.006 | 2.249
14 | 0.762 | 0.33951 | 0.006 | 2.245
14.5 | 0.789 | 0.35237 | 0.006 | 2.238
15 | 0.815 | 0.36792 | 0.006 | 2.215
15.5 | 0.843 | 0.37214 | 0.006 | 2.265
16 | 0.869 | 0.39614 | 0.006 | 2.194
16.5 | 0.895 | 0.40855 | 0.006 | 2.191
17 | 0.922 | 0.4099 | 0.006 | 2.249
17.5 | 0.95 | 0.43875 | 0.006 | 2.164
18 | 0.975 | 0.43228 | 0.006 | 2.257
18.5 | 1.001 | 0.45262 | 0.006 | 2.212
19 | 1.03 | 0.46848 | 0.006 | 2.199
19.5 | 1.056 | 0.47821 | 0.005 | 2.208
20 | 1.081 | 0.47752 | 0.005 | 2.264

## 8. Re 50k Mach 0.50 (2)
BIGFOIL.COM POLAR EXPORT
AZ2003root
AZ2003root |  |  |  | Cl Max: | 1.0385 | at alpha= | 20 | deg
XFOIL ncrit=9 |  |  |  | L/D Max: | 16.7295 | at alpha= | 3.5 | deg
Re: | 50000 |  |  | Cd Min: | 0.30149 | at alpha= | -20 | deg
Mach: | 0.5 |  |  | Cl=0 at alpha= | -1.6229 | deg
|  |  |  | @ Cl=0.1, Cd= | 0.018309
|  |  |  | @ Cl=0.4, Cd= | 0.026367
|  |  |  | @ Cl=0.6, Cd= | 0.036049
alpha (deg) | Cl | Cd | Cm | Cl/Cd
-20 | -0.9935 | 0.30149 | 0.132 | -3.2953
-19.5 | -0.9734 | 0.2971 | 0.1254 | -3.2763
-18.5 | -0.9259 | 0.27745 | 0.1161 | -3.3372
-18 | -0.9022 | 0.26885 | 0.1116 | -3.3558
-17.5 | -0.8823 | 0.26359 | 0.1055 | -3.3472
-16.5 | -0.8342 | 0.24461 | 0.0968 | -3.4103
-16 | -0.8133 | 0.23794 | 0.0917 | -3.4181
-15.5 | -0.7956 | 0.23201 | 0.086 | -3.4292
-15 | -0.7673 | 0.22068 | 0.0832 | -3.477
-14.5 | -0.759 | 0.21941 | 0.0763 | -3.4593
-14 | -0.7245 | 0.20462 | 0.0746 | -3.5407
-13.5 | -0.7121 | 0.20021 | 0.069 | -3.5568
-13 | -0.6839 | 0.18876 | 0.0664 | -3.6231
-12.5 | -0.6736 | 0.18407 | 0.0613 | -3.6595
-12 | -0.645 | 0.17278 | 0.0591 | -3.7331
-11.5 | -0.6434 | 0.16893 | 0.0535 | -3.8087
-11 | -0.6181 | 0.15891 | 0.0514 | -3.8896
-10.5 | -0.598 | 0.15003 | 0.0489 | -3.9859
-10 | -0.5815 | 0.14183 | 0.0462 | -4.1
-9.5 | -0.5651 | 0.13358 | 0.0437 | -4.2304
-9 | -0.5515 | 0.12563 | 0.0411 | -4.3899
-8.5 | -0.5387 | 0.11793 | 0.0387 | -4.568
-8 | -0.5401 | 0.11201 | 0.0356 | -4.8219
-7.5 | -0.5187 | 0.10326 | 0.0351 | -5.0232
-7 | -0.5014 | 0.09485 | 0.0339 | -5.2862
-6.5 | -0.4907 | 0.08731 | 0.032 | -5.6202
-6 | -0.5135 | 0.07324 | 0.0054 | -7.0112
-5.5 | -0.5051 | 0.06275 | -0.0036 | -8.0494
-5 | -0.4858 | 0.05312 | -0.0092 | -9.1453
-4.5 | -0.4563 | 0.04435 | -0.0125 | -10.2886
-4 | -0.4178 | 0.03661 | -0.0143 | -11.4122
-3.5 | -0.3828 | 0.03108 | -0.0129 | -12.3166
-3 | -0.3662 | 0.02805 | -0.0076 | -13.0553
-2.5 | -0.3269 | 0.02521 | -0.0054 | -12.9671
-2 | -0.1958 | 0.02201 | -0.0173 | -8.896
-1.5 | 0.0638 | 0.01796 | -0.0482 | 3.5523
-1 | 0.1529 | 0.01882 | -0.0531 | 8.1243
-0.5 | 0.2099 | 0.02007 | -0.0519 | 10.4584
0 | 0.2603 | 0.02149 | -0.0494 | 12.1126
0.5 | 0.3101 | 0.02301 | -0.0465 | 13.4767
1 | 0.3571 | 0.02473 | -0.0435 | 14.44
1.5 | 0.404 | 0.02652 | -0.04 | 15.2338
2 | 0.4497 | 0.02856 | -0.0369 | 15.7458
2.5 | 0.4956 | 0.03062 | -0.0334 | 16.1855
3 | 0.5392 | 0.03304 | -0.0304 | 16.3196
3.5 | 0.5862 | 0.03504 | -0.026 | 16.7295
4 | 0.626 | 0.03795 | -0.0232 | 16.4954
4.5 | 0.6643 | 0.04097 | -0.0201 | 16.2143
5 | 0.7009 | 0.04417 | -0.0167 | 15.8682
5.5 | 0.7414 | 0.04685 | -0.0123 | 15.825
6 | 0.7473 | 0.05372 | -0.0129 | 13.911
6.5 | 0.7507 | 0.06103 | -0.0138 | 12.3005
7 | 0.7584 | 0.0674 | -0.0132 | 11.2522
7.5 | 0.7442 | 0.07653 | -0.0159 | 9.7243
8 | 0.7321 | 0.08534 | -0.0187 | 8.5786
8.5 | 0.74 | 0.09368 | -0.0202 | 7.8992
9 | 0.7227 | 0.10397 | -0.0254 | 6.951
9.5 | 0.7292 | 0.11229 | -0.0273 | 6.4939
10 | 0.7243 | 0.12345 | -0.0329 | 5.8672
11 | 0.7155 | 0.14576 | -0.0462 | 4.9088
11.5 | 0.7363 | 0.15531 | -0.048 | 4.7408
12 | 0.7461 | 0.16287 | -0.0503 | 4.581
12.5 | 0.7512 | 0.16906 | -0.053 | 4.4434
13 | 0.77 | 0.17817 | -0.0555 | 4.3217
13.5 | 0.7827 | 0.18525 | -0.0584 | 4.2251
14 | 0.7997 | 0.1937 | -0.0615 | 4.1285
14.5 | 0.818 | 0.20216 | -0.0646 | 4.0463
15 | 0.8363 | 0.21064 | -0.068 | 3.9703
15.5 | 0.8546 | 0.21927 | -0.0717 | 3.8975
16 | 0.874 | 0.2278 | -0.0754 | 3.8367
16.5 | 0.8993 | 0.23919 | -0.0783 | 3.7598
17 | 0.9241 | 0.25047 | -0.0813 | 3.6895
17.5 | 0.9344 | 0.25388 | -0.0876 | 3.6805
18 | 0.9579 | 0.26479 | -0.0913 | 3.6176
18.5 | 0.9784 | 0.27285 | -0.0958 | 3.5859
19 | 0.9957 | 0.27997 | -0.1015 | 3.5565
19.5 | 1.0216 | 0.29183 | -0.1047 | 3.5007
20 | 1.0385 | 0.29828 | -0.111 | 3.4816

## 9. Re 100k Mach 0.00 (1)
BIGFOIL.COM POLAR EXPORT
AZ2003root
AZ2003root |  |  |  | Cl Max: | 0.87 | at alpha= | 8.5 | deg
JavaFoil+Calcfoil stall+Eppler ext transition |  |  |  | L/D Max: | 41.405 | at alpha= | 6 | deg
Re: | 100000 |  |  | Cd Min: | 0.01187 | at alpha= | -0.5 | deg
Mach: | 0 |  |  | Cl=0 at alpha= | -0.16102 | deg
|  |  |  | @ Cl=0.1, Cd= | 0.012088
|  |  |  | @ Cl=0.4, Cd= | 0.013537
|  |  |  | @ Cl=0.6, Cd= | 0.015376
alpha (deg) | Cl | Cd | Cm | Cl/Cd
-13.5 | -0.393 | 0.1716 | 0.004 | -2.287
-13 | -0.413 | 0.16045 | 0.004 | -2.575
-12.5 | -0.434 | 0.14334 | 0.004 | -3.026
-12 | -0.454 | 0.13345 | 0.004 | -3.402
-11.5 | -0.474 | 0.1246 | 0.004 | -3.801
-11 | -0.492 | 0.11304 | 0.004 | -4.353
-10.5 | -0.509 | 0.10564 | 0.004 | -4.815
-10 | -0.523 | 0.09527 | 0.004 | -5.487
-9.5 | -0.533 | 0.08845 | 0.004 | -6.021
-9 | -0.537 | 0.08223 | 0.004 | -6.534
-8.5 | -0.538 | 0.07404 | 0.004 | -7.269
-8 | -0.535 | 0.06895 | 0.004 | -7.756
-7.5 | -0.527 | 0.06347 | 0.004 | -8.298
-7 | -0.514 | 0.05916 | 0.004 | -8.686
-6.5 | -0.496 | 0.05557 | 0.004 | -8.929
-6 | -0.474 | 0.0507 | 0.004 | -9.345
-5.5 | -0.447 | 0.04722 | 0.004 | -9.465
-5 | -0.416 | 0.04418 | 0.004 | -9.416
-4.5 | -0.381 | 0.04254 | 0.004 | -8.962
-4 | -0.343 | 0.03987 | 0.004 | -8.616
-3.5 | -0.303 | 0.0377 | 0.004 | -8.038
-3 | -0.261 | 0.03571 | 0.004 | -7.296
-2.5 | -0.216 | 0.03425 | 0.004 | -6.319
-2 | -0.214 | 0.01491 | 0.015 | -14.329
-1.5 | -0.156 | 0.01476 | 0.015 | -10.575
-1 | -0.098 | 0.01418 | 0.015 | -6.914
-0.5 | -0.04 | 0.01187 | 0.015 | -3.333
0 | 0.019 | 0.01195 | 0.015 | 1.586
0.5 | 0.078 | 0.01205 | 0.015 | 6.435
1 | 0.136 | 0.01215 | 0.014 | 11.202
1.5 | 0.195 | 0.01235 | 0.014 | 15.749
2 | 0.253 | 0.01263 | 0.014 | 20.033
2.5 | 0.311 | 0.01296 | 0.014 | 24.026
3 | 0.37 | 0.01334 | 0.014 | 27.708
3.5 | 0.428 | 0.01372 | 0.014 | 31.182
4 | 0.486 | 0.01411 | 0.014 | 34.429
4.5 | 0.543 | 0.01456 | 0.014 | 37.311
5 | 0.601 | 0.01539 | 0.014 | 39.044
5.5 | 0.658 | 0.01623 | 0.014 | 40.525
6 | 0.714 | 0.01724 | 0.014 | 41.405
6.5 | 0.751 | 0.01844 | 0.013 | 40.7
7 | 0.786 | 0.02017 | 0.013 | 38.99
7.5 | 0.817 | 0.02283 | 0.012 | 35.787
8 | 0.847 | 0.02565 | 0.012 | 33.038
8.5 | 0.87 | 0.029 | 0.012 | 30.012
9 | 0.779 | 0.06291 | 0.004 | 12.383
9.5 | 0.797 | 0.06772 | 0.004 | 11.772
10 | 0.81 | 0.07407 | 0.003 | 10.929
10.5 | 0.816 | 0.08031 | 0.003 | 10.157
11 | 0.816 | 0.08649 | 0.003 | 9.43
11.5 | 0.81 | 0.095 | 0.003 | 8.521
12 | 0.798 | 0.10324 | 0.003 | 7.728
12.5 | 0.781 | 0.11063 | 0.003 | 7.061
13 | 0.76 | 0.12018 | 0.003 | 6.324
13.5 | 0.735 | 0.12901 | 0.003 | 5.699

## 10. Re 100k Mach 0.00 (2)
BIGFOIL.COM POLAR EXPORT
AZ2003root
AZ2003root |  |  |  | Cl Max: | 1.1078 | at alpha= | 11.5 | deg
XFOIL ncrit=9 |  |  |  | L/D Max: | 42.5134 | at alpha= | 6.5 | deg
Re: | 100000 |  |  | Cd Min: | 0.27151 | at alpha= | -20 | deg
Mach: | 0 |  |  | Cl=0 at alpha= | -1.761 | deg
|  |  |  | @ Cl=0.1, Cd= | 0.012675
|  |  |  | @ Cl=0.4, Cd= | 0.015517
|  |  |  | @ Cl=0.6, Cd= | 0.016941
alpha (deg) | Cl | Cd | Cm | Cl/Cd
-20 | -0.8767 | 0.27151 | 0.1015 | -3.229
-19.5 | -0.8677 | 0.27077 | 0.0954 | -3.2046
-19 | -0.838 | 0.25203 | 0.0958 | -3.325
-18.5 | -0.8195 | 0.24496 | 0.0928 | -3.3454
-18 | -0.802 | 0.23856 | 0.0892 | -3.3618
-17.5 | -0.7851 | 0.23222 | 0.0851 | -3.3808
-17 | -0.7713 | 0.22779 | 0.0797 | -3.386
-16.5 | -0.7696 | 0.22814 | 0.0724 | -3.3734
-16 | -0.7381 | 0.21224 | 0.0728 | -3.4777
-15.5 | -0.7197 | 0.20506 | 0.0702 | -3.5097
-15 | -0.7038 | 0.19829 | 0.0666 | -3.5493
-14.5 | -0.6944 | 0.19325 | 0.0612 | -3.5933
-14 | -0.698 | 0.19113 | 0.054 | -3.652
-13.5 | -0.6656 | 0.17706 | 0.0548 | -3.7592
-13 | -0.6478 | 0.16948 | 0.0528 | -3.8223
-12.5 | -0.6363 | 0.16253 | 0.0493 | -3.915
-12 | -0.6429 | 0.15821 | 0.0418 | -4.0636
-11.5 | -0.6264 | 0.14769 | 0.0401 | -4.2413
-11 | -0.6049 | 0.13952 | 0.0397 | -4.3356
-10.5 | -0.5989 | 0.13236 | 0.0358 | -4.5248
-10 | -0.6204 | 0.12718 | 0.0252 | -4.8781
-9.5 | -0.5842 | 0.11641 | 0.0295 | -5.0185
-9 | -0.5904 | 0.10969 | 0.0231 | -5.3824
-8 | -0.5747 | 0.09367 | 0.0186 | -6.1354
-7.5 | -0.6119 | 0.08508 | 0.0002 | -7.1921
-7 | -0.5743 | 0.07683 | 0.0081 | -7.4749
-6.5 | -0.5677 | 0.06673 | -0.0004 | -8.5074
-6 | -0.5568 | 0.04055 | -0.0091 | -13.7312
-5.5 | -0.5221 | 0.03139 | -0.0075 | -16.6327
-5 | -0.4758 | 0.02516 | -0.0053 | -18.911
-4.5 | -0.4249 | 0.021 | -0.004 | -20.2333
-4 | -0.374 | 0.01856 | -0.0031 | -20.1509
-3.5 | -0.3224 | 0.017 | -0.0034 | -18.9647
-3 | -0.2382 | 0.01523 | -0.0104 | -15.6402
-2.5 | -0.1715 | 0.01372 | -0.0121 | -12.5
-2 | -0.0218 | 0.01175 | -0.0273 | -1.8553
-1.5 | 0.0238 | 0.01206 | -0.0251 | 1.9735
-1 | 0.0687 | 0.01242 | -0.0226 | 5.5314
-0.5 | 0.1154 | 0.0128 | -0.0205 | 9.0156
0 | 0.1627 | 0.01322 | -0.0185 | 12.3071
0.5 | 0.2101 | 0.01368 | -0.0165 | 15.3582
1 | 0.2577 | 0.01414 | -0.0144 | 18.2249
1.5 | 0.3061 | 0.01461 | -0.0126 | 20.9514
2 | 0.3547 | 0.01508 | -0.0107 | 23.5212
2.5 | 0.4034 | 0.01555 | -0.0088 | 25.9421
3 | 0.4522 | 0.01598 | -0.0069 | 28.2979
3.5 | 0.5012 | 0.01637 | -0.005 | 30.617
4 | 0.5503 | 0.0167 | -0.0031 | 32.9521
4.5 | 0.5996 | 0.01694 | -0.0011 | 35.3955
5 | 0.6489 | 0.01711 | 0.001 | 37.9252
5.5 | 0.6978 | 0.01742 | 0.0028 | 40.0574
6 | 0.7462 | 0.01788 | 0.0047 | 41.7338
6.5 | 0.7933 | 0.01866 | 0.0064 | 42.5134
7 | 0.8393 | 0.01982 | 0.008 | 42.3461
7.5 | 0.8836 | 0.02143 | 0.0096 | 41.2319
8 | 0.9266 | 0.02353 | 0.0111 | 39.3795
8.5 | 0.9682 | 0.026 | 0.0127 | 37.2385
9 | 1.0079 | 0.02891 | 0.0143 | 34.8634
9.5 | 1.0454 | 0.03245 | 0.0159 | 32.2157
10 | 1.0743 | 0.03644 | 0.0179 | 29.4813
10.5 | 1.096 | 0.04113 | 0.0199 | 26.6472
11 | 1.1027 | 0.04749 | 0.0218 | 23.2196
11.5 | 1.1078 | 0.0528 | 0.0233 | 20.9811
12 | 1.0768 | 0.06147 | 0.0237 | 17.5175
12.5 | 1.0371 | 0.07152 | 0.0188 | 14.5008
13 | 0.7983 | 0.13749 | -0.0272 | 5.8062
13.5 | 0.8192 | 0.14076 | -0.0254 | 5.8198
14 | 0.7753 | 0.16602 | -0.0411 | 4.6699
14.5 | 0.7796 | 0.17504 | -0.0448 | 4.4538
15 | 0.8025 | 0.18419 | -0.0449 | 4.3569
15.5 | 0.7974 | 0.19049 | -0.0512 | 4.186
16 | 0.8074 | 0.19873 | -0.0547 | 4.0628
16.5 | 0.8265 | 0.20627 | -0.0563 | 4.0069

## 11. Re 100k Mach 0.10 (1)
BIGFOIL.COM POLAR EXPORT
AZ2003root
AZ2003root |  |  |  | Cl Max: | 0.871 | at alpha= | 8.5 | deg
JavaFoil+Calcfoil stall+Eppler ext transition |  |  |  | L/D Max: | 41.311 | at alpha= | 6 | deg
Re: | 100000 |  |  | Cd Min: | 0.01189 | at alpha= | -0.5 | deg
Mach: | 0.1 |  |  | Cl=0 at alpha= | -0.16102 | deg
|  |  |  | @ Cl=0.1, Cd= | 0.012101
|  |  |  | @ Cl=0.4, Cd= | 0.013559
|  |  |  | @ Cl=0.6, Cd= | 0.015394
alpha (deg) | Cl | Cd | Cm | Cl/Cd
-13.5 | -0.35 | 0.17885 | 0.004 | -1.958
-13 | -0.373 | 0.16467 | 0.004 | -2.266
-12.5 | -0.397 | 0.15237 | 0.004 | -2.603
-12 | -0.42 | 0.14134 | 0.004 | -2.971
-11.5 | -0.443 | 0.12591 | 0.004 | -3.516
-11 | -0.465 | 0.11857 | 0.004 | -3.917
-10.5 | -0.485 | 0.10646 | 0.004 | -4.552
-10 | -0.502 | 0.09928 | 0.004 | -5.061
-9.5 | -0.516 | 0.09221 | 0.004 | -5.592
-9 | -0.524 | 0.08248 | 0.004 | -6.348
-8.5 | -0.527 | 0.07666 | 0.004 | -6.88
-8 | -0.527 | 0.06905 | 0.004 | -7.628
-7.5 | -0.521 | 0.06364 | 0.004 | -8.187
-7 | -0.51 | 0.05935 | 0.004 | -8.596
-6.5 | -0.494 | 0.05569 | 0.004 | -8.873
-6 | -0.473 | 0.05169 | 0.004 | -9.15
-5.5 | -0.447 | 0.04792 | 0.004 | -9.33
-5 | -0.417 | 0.04463 | 0.004 | -9.335
-4.5 | -0.382 | 0.04266 | 0.004 | -8.963
-4 | -0.345 | 0.03993 | 0.004 | -8.633
-3.5 | -0.304 | 0.03785 | 0.004 | -8.038
-3 | -0.262 | 0.03571 | 0.004 | -7.328
-2.5 | -0.217 | 0.0343 | 0.004 | -6.34
-2 | -0.215 | 0.01495 | 0.015 | -14.357
-1.5 | -0.157 | 0.01478 | 0.015 | -10.615
-1 | -0.099 | 0.0142 | 0.015 | -6.936
-0.5 | -0.04 | 0.01189 | 0.015 | -3.344
0 | 0.019 | 0.01197 | 0.015 | 1.592
0.5 | 0.078 | 0.01206 | 0.015 | 6.458
1 | 0.137 | 0.01217 | 0.015 | 11.241
1.5 | 0.196 | 0.01238 | 0.015 | 15.797
2 | 0.254 | 0.01268 | 0.014 | 20.059
2.5 | 0.313 | 0.01299 | 0.014 | 24.086
3 | 0.372 | 0.01338 | 0.014 | 27.772
3.5 | 0.43 | 0.01375 | 0.014 | 31.259
4 | 0.488 | 0.01415 | 0.014 | 34.497
4.5 | 0.546 | 0.01464 | 0.014 | 37.311
5 | 0.604 | 0.01545 | 0.014 | 39.064
5.5 | 0.661 | 0.01634 | 0.014 | 40.45
6 | 0.717 | 0.01736 | 0.014 | 41.311
6.5 | 0.752 | 0.01832 | 0.013 | 41.029
7 | 0.788 | 0.02046 | 0.013 | 38.514
7.5 | 0.818 | 0.02325 | 0.012 | 35.188
8 | 0.849 | 0.02608 | 0.012 | 32.543
8.5 | 0.871 | 0.02958 | 0.012 | 29.438
9 | 0.78 | 0.06348 | 0.004 | 12.284
9.5 | 0.797 | 0.06824 | 0.003 | 11.675
10 | 0.807 | 0.07427 | 0.003 | 10.869
10.5 | 0.811 | 0.08079 | 0.003 | 10.04
11 | 0.808 | 0.08728 | 0.003 | 9.26
11.5 | 0.799 | 0.09582 | 0.003 | 8.337
12 | 0.783 | 0.10443 | 0.003 | 7.501
12.5 | 0.763 | 0.11465 | 0.003 | 6.651
13 | 0.737 | 0.12084 | 0.003 | 6.1
13.5 | 0.708 | 0.13306 | 0.003 | 5.32

## 12. Re 100k Mach 0.10 (2)
BIGFOIL.COM POLAR EXPORT
AZ2003root
AZ2003root |  |  |  | Cl Max: | 1.0953 | at alpha= | 10.5 | deg
XFOIL ncrit=9 |  |  |  | L/D Max: | 55.5191 | at alpha= | -0.5 | deg
Re: | 100000 |  |  | Cd Min: | 0.27317 | at alpha= | -20 | deg
Mach: | 0.1 |  |  | Cl=0 at alpha= | -1.5449 | deg
|  |  |  | @ Cl=0.1, Cd= | 0.0018237
|  |  |  | @ Cl=0.4, Cd= | 0.015556
|  |  |  | @ Cl=0.6, Cd= | 0.016967
alpha (deg) | Cl | Cd | Cm | Cl/Cd
-20 | -0.8809 | 0.27317 | 0.1021 | -3.2247
-19 | -0.8407 | 0.25264 | 0.0967 | -3.3277
-18.5 | -0.8223 | 0.24573 | 0.0936 | -3.3464
-18 | -0.8047 | 0.2393 | 0.0899 | -3.3627
-17.5 | -0.7877 | 0.233 | 0.0857 | -3.3807
-17 | -0.7746 | 0.22908 | 0.08 | -3.3814
-16.5 | -0.7731 | 0.22954 | 0.0727 | -3.368
-16 | -0.7395 | 0.21272 | 0.0736 | -3.4764
-15.5 | -0.7213 | 0.20564 | 0.0708 | -3.5076
-15 | -0.7054 | 0.19888 | 0.0671 | -3.5469
-14.5 | -0.6972 | 0.19435 | 0.0613 | -3.5873
-14 | -0.7005 | 0.19215 | 0.0542 | -3.6456
-13.5 | -0.6652 | 0.17741 | 0.0555 | -3.7495
-13 | -0.6482 | 0.16997 | 0.0533 | -3.8136
-12.5 | -0.6372 | 0.16311 | 0.0495 | -3.9066
-12 | -0.6452 | 0.15914 | 0.0416 | -4.0543
-11.5 | -0.6225 | 0.14782 | 0.0413 | -4.2112
-11 | -0.6042 | 0.13999 | 0.0402 | -4.316
-10.5 | -0.6001 | 0.13301 | 0.0357 | -4.5117
-10 | -0.6217 | 0.12794 | 0.025 | -4.8593
-9.5 | -0.5818 | 0.11695 | 0.0302 | -4.9748
-9 | -0.5929 | 0.11042 | 0.0224 | -5.3695
-8.5 | -0.5776 | 0.10142 | 0.0221 | -5.6951
-8 | -0.5751 | 0.0942 | 0.0183 | -6.1051
-7.5 | -0.5971 | 0.08504 | 0.0064 | -7.0214
-7 | -0.5723 | 0.07748 | 0.0089 | -7.3864
-6.5 | -0.5668 | 0.06741 | 0.0001 | -8.4082
-6 | -0.5315 | 0.02856 | -0.0104 | -18.6099
-5.5 | -0.5024 | 0.01925 | -0.0094 | -26.0987
-5 | -0.4606 | 0.01321 | -0.0075 | -34.8675
-4.5 | -0.4112 | 0.00962 | -0.0065 | -42.7443
-4 | -0.3594 | 0.00742 | -0.0064 | -48.4367
-3.5 | -0.2875 | 0.005 | -0.0118 | -57.5
-3 | -0.2137 | 0.00352 | -0.0149 | -60.7102
-2.5 | -0.1683 | 0.00278 | -0.0124 | -60.5396
-2 | -0.1278 | 0.00185 | -0.0083 | -69.0811
-1.5 | 0.0126 | 0.00149 | -0.0219 | 8.4564
-1 | 0.0562 | 0.00165 | -0.0197 | 34.0606
-0.5 | 0.1016 | 0.00183 | -0.0177 | 55.5191
0 | 0.1635 | 0.01327 | -0.0186 | 12.321
0.5 | 0.2114 | 0.01373 | -0.0166 | 15.3969
1 | 0.2593 | 0.0142 | -0.0145 | 18.2606
1.5 | 0.3076 | 0.01466 | -0.0125 | 20.9823
2 | 0.3565 | 0.01514 | -0.0107 | 23.5469
2.5 | 0.4056 | 0.01561 | -0.0088 | 25.9833
3 | 0.4547 | 0.01605 | -0.0069 | 28.3302
3.5 | 0.5041 | 0.01645 | -0.005 | 30.6444
4 | 0.5535 | 0.01677 | -0.003 | 33.0054
4.5 | 0.6031 | 0.01698 | -0.0009 | 35.5183
5 | 0.6527 | 0.01722 | 0.0011 | 37.9036
5.5 | 0.702 | 0.01749 | 0.0031 | 40.1372
6 | 0.7506 | 0.018 | 0.0049 | 41.7
6.5 | 0.798 | 0.01882 | 0.0067 | 42.4017
7 | 0.8441 | 0.02006 | 0.0084 | 42.0788
7.5 | 0.8886 | 0.02174 | 0.01 | 40.874
8 | 0.9316 | 0.0239 | 0.0116 | 38.9791
8.5 | 0.9733 | 0.02643 | 0.0132 | 36.8256
9 | 1.0125 | 0.02945 | 0.0149 | 34.3803
9.5 | 1.0482 | 0.03315 | 0.0167 | 31.6199
10 | 1.0762 | 0.03731 | 0.0187 | 28.8448
10.5 | 1.0953 | 0.04224 | 0.0207 | 25.9304
11 | 1.0949 | 0.04916 | 0.0226 | 22.2722
11.5 | 1.0799 | 0.05506 | 0.0242 | 19.6131
12 | 1.0626 | 0.06256 | 0.0228 | 16.9853
12.5 | 0.9734 | 0.08156 | 0.0089 | 11.9348
13 | 0.9273 | 0.09837 | -0.0011 | 9.4267
14 | 0.6098 | 0.15401 | -0.0314 | 3.9595
14.5 | 0.6143 | 0.16061 | -0.0335 | 3.8248
15 | 0.6326 | 0.16835 | -0.0341 | 3.7576
15.5 | 0.6226 | 0.17221 | -0.0386 | 3.6154

## 13. Re 100k Mach 0.25 (1)
BIGFOIL.COM POLAR EXPORT
AZ2003root
AZ2003root |  |  |  | Cl Max: | 0.871 | at alpha= | 8.5 | deg
JavaFoil+Calcfoil stall+Eppler ext transition |  |  |  | L/D Max: | 40.151 | at alpha= | 5.5 | deg
Re: | 100000 |  |  | Cd Min: | 0.012 | at alpha= | -0.5 | deg
Mach: | 0.25 |  |  | Cl=0 at alpha= | -0.16393 | deg
|  |  |  | @ Cl=0.1, Cd= | 0.012209
|  |  |  | @ Cl=0.4, Cd= | 0.0137
|  |  |  | @ Cl=0.6, Cd= | 0.17083
alpha (deg) | Cl | Cd | Cm | Cl/Cd
-12 | -0.067 | 0.14501 | 0.005 | -0.461
-11.5 | -0.09 | 0.17067 | 0.005 | -0.528
-11 | -0.195 | 0.15525 | 0.005 | -1.257
-10.5 | -0.26 | 0.13598 | 0.005 | -1.909
-10 | -0.316 | 0.1179 | 0.005 | -2.677
-9.5 | -0.363 | 0.10463 | 0.005 | -3.468
-9 | -0.401 | 0.09299 | 0.005 | -4.313
-8.5 | -0.432 | 0.08663 | 0.005 | -4.99
-8 | -0.456 | 0.0767 | 0.005 | -5.94
-7.5 | -0.47 | 0.06955 | 0.005 | -6.764
-7 | -0.477 | 0.06359 | 0.005 | -7.495
-6.5 | -0.474 | 0.0573 | 0.005 | -8.27
-6 | -0.463 | 0.05281 | 0.005 | -8.765
-5.5 | -0.444 | 0.04882 | 0.005 | -9.097
-5 | -0.419 | 0.04525 | 0.005 | -9.249
-4.5 | -0.387 | 0.04401 | 0.004 | -8.797
-4 | -0.351 | 0.04064 | 0.004 | -8.636
-3.5 | -0.311 | 0.03805 | 0.004 | -8.172
-3 | -0.268 | 0.03606 | 0.004 | -7.434
-2.5 | -0.223 | 0.03449 | 0.004 | -6.468
-2 | -0.22 | 0.01511 | 0.015 | -14.585
-1.5 | -0.161 | 0.01493 | 0.015 | -10.797
-1 | -0.101 | 0.01437 | 0.015 | -7.047
-0.5 | -0.041 | 0.012 | 0.015 | -3.406
0 | 0.02 | 0.01208 | 0.015 | 1.621
0.5 | 0.08 | 0.01217 | 0.015 | 6.578
1 | 0.141 | 0.01229 | 0.015 | 11.431
1.5 | 0.201 | 0.01253 | 0.015 | 16.041
2 | 0.261 | 0.01285 | 0.015 | 20.34
2.5 | 0.322 | 0.0132 | 0.015 | 24.36
3 | 0.382 | 0.01358 | 0.015 | 28.102
3.5 | 0.442 | 0.01398 | 0.015 | 31.6
4 | 0.501 | 0.01441 | 0.015 | 34.807
4.5 | 0.561 | 0.01515 | 0.014 | 37.032
5 | 0.62 | 0.01593 | 0.014 | 38.914
5.5 | 0.678 | 0.0169 | 0.014 | 40.151
6 | 0.72 | 0.01802 | 0.014 | 39.968
6.5 | 0.761 | 0.01968 | 0.013 | 38.683
7 | 0.796 | 0.02236 | 0.013 | 35.613
7.5 | 0.827 | 0.02543 | 0.013 | 32.513
8 | 0.854 | 0.02864 | 0.012 | 29.818
8.5 | 0.871 | 0.03253 | 0.012 | 26.768
9 | 0.78 | 0.06589 | 0.004 | 11.844
9.5 | 0.787 | 0.07232 | 0.003 | 10.882
10 | 0.783 | 0.07827 | 0.003 | 10.007
10.5 | 0.768 | 0.08589 | 0.003 | 8.945
11 | 0.742 | 0.09696 | 0.003 | 7.65
11.5 | 0.704 | 0.10478 | 0.003 | 6.717
12 | 0.655 | 0.11865 | 0.003 | 5.522
12.5 | 0.597 | 0.13234 | 0.003 | 4.511
13 | 0.531 | 0.15243 | 0.003 | 3.482
13.5 | 0.458 | 0.17083 | 0.003 | 2.68

## 14. Re 100k Mach 0.25 (2)
BIGFOIL.COM POLAR EXPORT
AZ2003root
AZ2003root |  |  |  | Cl Max: | 1.0771 | at alpha= | 10 | deg
XFOIL ncrit=9 |  |  |  | L/D Max: | 41.5388 | at alpha= | 6.5 | deg
Re: | 100000 |  |  | Cd Min: | 0.28273 | at alpha= | -20 | deg
Mach: | 0.25 |  |  | Cl=0 at alpha= | -1.5763 | deg
|  |  |  | @ Cl=0.1, Cd= | 0.012956
|  |  |  | @ Cl=0.4, Cd= | 0.015805
|  |  |  | @ Cl=0.6, Cd= | 0.017254
alpha (deg) | Cl | Cd | Cm | Cl/Cd
-20 | -0.9046 | 0.28273 | 0.1055 | -3.1995
-19.5 | -0.8769 | 0.26456 | 0.1049 | -3.3146
-19 | -0.8573 | 0.25692 | 0.1017 | -3.3368
-18.5 | -0.8385 | 0.25019 | 0.0979 | -3.3515
-18 | -0.8202 | 0.24359 | 0.0938 | -3.3671
-17.5 | -0.8038 | 0.23842 | 0.0884 | -3.3714
-17 | -0.7943 | 0.23692 | 0.0817 | -3.3526
-16.5 | -0.7708 | 0.2244 | 0.0796 | -3.4349
-16 | -0.7491 | 0.21587 | 0.0775 | -3.4701
-15.5 | -0.7311 | 0.20891 | 0.0739 | -3.4996
-15 | -0.7157 | 0.2026 | 0.0693 | -3.5326
-14.5 | -0.7138 | 0.20078 | 0.0621 | -3.5551
-14 | -0.6919 | 0.18937 | 0.0598 | -3.6537
-13.5 | -0.6672 | 0.17987 | 0.0589 | -3.7093
-13 | -0.6519 | 0.17268 | 0.0556 | -3.7752
-12.5 | -0.6484 | 0.1677 | 0.0495 | -3.8664
-12 | -0.6563 | 0.16392 | 0.0416 | -4.0038
-11.5 | -0.615 | 0.14987 | 0.0451 | -4.1036
-11 | -0.6027 | 0.14251 | 0.042 | -4.2292
-10.5 | -0.613 | 0.13751 | 0.0339 | -4.4579
-10 | -0.5867 | 0.1269 | 0.0349 | -4.6233
-9.5 | -0.5774 | 0.11967 | 0.0318 | -4.8249
-9 | -0.604 | 0.11443 | 0.02 | -5.2783
-8.5 | -0.5628 | 0.10403 | 0.0255 | -5.41
-8 | -0.593 | 0.09788 | 0.0132 | -6.0584
-7.5 | -0.5635 | 0.08822 | 0.0165 | -6.3874
-6.5 | -0.5606 | 0.07076 | 0.0034 | -7.9226
-6 | -0.5576 | 0.04604 | -0.0101 | -12.1112
-5.5 | -0.5285 | 0.03639 | -0.0099 | -14.5232
-5 | -0.4885 | 0.02836 | -0.0081 | -17.225
-4.5 | -0.4384 | 0.02353 | -0.0066 | -18.6315
-4 | -0.3837 | 0.01969 | -0.0056 | -19.487
-3.5 | -0.3319 | 0.01786 | -0.0062 | -18.5834
-3 | -0.2314 | 0.01592 | -0.0145 | -14.5352
-2.5 | -0.1753 | 0.01473 | -0.0133 | -11.9009
-2 | -0.1299 | 0.013 | -0.0097 | -9.9923
-1.5 | 0.0234 | 0.01237 | -0.0255 | 1.8917
-1 | 0.0705 | 0.01272 | -0.0231 | 5.5425
-0.5 | 0.1192 | 0.01311 | -0.021 | 9.0923
0 | 0.1682 | 0.01355 | -0.0189 | 12.4133
0.5 | 0.2174 | 0.01402 | -0.0168 | 15.5064
1 | 0.2668 | 0.0145 | -0.0146 | 18.4
1.5 | 0.3171 | 0.01499 | -0.0127 | 21.1541
2 | 0.3675 | 0.01549 | -0.0108 | 23.725
2.5 | 0.4181 | 0.01598 | -0.0088 | 26.164
3 | 0.4689 | 0.01643 | -0.0067 | 28.5393
3.5 | 0.5199 | 0.01683 | -0.0047 | 30.8913
4 | 0.5711 | 0.01713 | -0.0024 | 33.3392
4.5 | 0.6225 | 0.01735 | -0.0002 | 35.879
5 | 0.6739 | 0.01764 | 0.002 | 38.2029
5.5 | 0.7248 | 0.01805 | 0.0042 | 40.1551
6 | 0.7748 | 0.01873 | 0.0063 | 41.3668
6.5 | 0.8233 | 0.01982 | 0.0083 | 41.5388
7 | 0.8704 | 0.0214 | 0.0103 | 40.6729
7.5 | 0.9157 | 0.02356 | 0.0122 | 38.8667
8 | 0.959 | 0.02619 | 0.0142 | 36.617
8.5 | 0.9995 | 0.02936 | 0.0162 | 34.0429
9 | 1.0343 | 0.03335 | 0.0184 | 31.0135
9.5 | 1.0634 | 0.03775 | 0.0206 | 28.1695
10 | 1.0771 | 0.04364 | 0.0227 | 24.6815
10.5 | 1.0563 | 0.05077 | 0.0243 | 20.8056
11 | 1.0464 | 0.05706 | 0.0247 | 18.3386
11.5 | 0.9693 | 0.07289 | 0.013 | 13.2981
12 | 0.9219 | 0.08878 | 0.0028 | 10.3841
12.5 | 0.8356 | 0.12029 | -0.0167 | 6.9465
13 | 0.8184 | 0.13537 | -0.0236 | 6.0457
13.5 | 0.7919 | 0.16371 | -0.037 | 4.8372
14 | 0.7745 | 0.17058 | -0.0445 | 4.5404
14.5 | 0.7885 | 0.17978 | -0.0467 | 4.3859
15 | 0.8134 | 0.18962 | -0.047 | 4.2896

## 15. Re 100k Mach 0.50 (1)
BIGFOIL.COM POLAR EXPORT
AZ2003root
AZ2003root |  |  |  | Cl Max: | 1.081 | at alpha= | 20 | deg
JavaFoil+Calcfoil stall+Eppler ext transition |  |  |  | L/D Max: | 36.02 | at alpha= | 5 | deg
Re: | 100000 |  |  | Cd Min: | 0.01253 | at alpha= | 0 | deg
Mach: | 0.5 |  |  | Cl=0 at alpha= | -0.16176 | deg
|  |  |  | @ Cl=0.1, Cd= | 0.012714
|  |  |  | @ Cl=0.4, Cd= | 0.014415
|  |  |  | @ Cl=0.6, Cd= | 0.20434
alpha (deg) | Cl | Cd | Cm | Cl/Cd
-20 | -1.057 | 0.36088 | 0.007 | -2.93
-19.5 | -1.032 | 0.36254 | 0.007 | -2.846
-19 | -1.006 | 0.34432 | 0.007 | -2.923
-18.5 | -0.981 | 0.34364 | 0.007 | -2.855
-18 | -0.955 | 0.33068 | 0.007 | -2.889
-17.5 | -0.927 | 0.31121 | 0.007 | -2.978
-17 | -0.901 | 0.31193 | 0.007 | -2.889
-16.5 | -0.875 | 0.30676 | 0.007 | -2.853
-16 | -0.849 | 0.30638 | 0.008 | -2.772
-15.5 | -0.823 | 0.30923 | 0.008 | -2.663
-15 | -0.796 | 0.27765 | 0.007 | -2.865
-14.5 | -0.769 | 0.26618 | 0.008 | -2.89
-14 | -0.743 | 0.25965 | 0.008 | -2.861
-13.5 | -0.717 | 0.26038 | 0.008 | -2.753
-13 | -0.691 | 0.25621 | 0.008 | -2.695
-12.5 | -0.663 | 0.23311 | 0.007 | -2.843
-12 | -0.636 | 0.21907 | 0.007 | -2.905
-11.5 | -0.61 | 0.21549 | 0.007 | -2.83
-11 | -0.584 | 0.21213 | 0.008 | -2.751
-10.5 | -0.556 | 0.20469 | 0.007 | -2.716
-10 | -0.53 | 0.19506 | 0.007 | -2.715
-9.5 | -0.503 | 0.18988 | 0.007 | -2.649
-9 | -0.476 | 0.18566 | 0.007 | -2.562
-8.5 | -0.449 | 0.18336 | 0.007 | -2.449
-8 | -0.422 | 0.1528 | 0.006 | -2.762
-7.5 | -0.395 | 0.14895 | 0.006 | -2.654
-7 | -0.369 | 0.15812 | 0.006 | -2.331
-6.5 | -0.342 | 0.13695 | 0.006 | -2.494
-6 | -0.315 | 0.07447 | 0.006 | -4.225
-5.5 | -0.288 | 0.09851 | 0.005 | -2.921
-5 | -0.261 | 0.05971 | 0.005 | -4.369
-4.5 | -0.234 | 0.04844 | 0.005 | -4.831
-4 | -0.347 | 0.04336 | 0.005 | -7.997
-3.5 | -0.33 | 0.04021 | 0.005 | -8.204
-3 | -0.293 | 0.03866 | 0.005 | -7.568
-2.5 | -0.247 | 0.03562 | 0.005 | -6.926
-2 | -0.197 | 0.03392 | 0.005 | -5.794
-1.5 | -0.18 | 0.01551 | 0.017 | -11.6
-1 | -0.113 | 0.0154 | 0.017 | -7.344
-0.5 | -0.046 | 0.01485 | 0.017 | -3.077
0 | 0.022 | 0.01253 | 0.017 | 1.746
0.5 | 0.089 | 0.01267 | 0.017 | 7.062
1 | 0.157 | 0.01294 | 0.017 | 12.136
1.5 | 0.225 | 0.01328 | 0.017 | 16.913
2 | 0.292 | 0.01366 | 0.017 | 21.372
2.5 | 0.359 | 0.01414 | 0.017 | 25.399
3 | 0.426 | 0.01459 | 0.016 | 29.213
3.5 | 0.493 | 0.01519 | 0.016 | 32.459
4 | 0.56 | 0.01614 | 0.016 | 34.676
4.5 | 0.61 | 0.01704 | 0.016 | 35.76
5 | 0.663 | 0.01841 | 0.015 | 36.02
5.5 | 0.713 | 0.02094 | 0.015 | 34.072
6 | 0.762 | 0.02393 | 0.014 | 31.832
6.5 | 0.805 | 0.0274 | 0.014 | 29.391
7 | 0.833 | 0.03176 | 0.014 | 26.219
7.5 | 0.838 | 0.03719 | 0.013 | 22.521
8 | 0.705 | 0.06636 | 0.004 | 10.624
8.5 | 0.466 | 0.08641 | 0.004 | 5.392
9 | 0.493 | 0.08918 | 0.005 | 5.526
9.5 | 0.52 | 0.15649 | 0.005 | 3.32
10 | 0.546 | 0.171 | 0.005 | 3.195
10.5 | 0.573 | 0.18491 | 0.006 | 3.1
11 | 0.6 | 0.20434 | 0.006 | 2.938
11.5 | 0.628 | 0.22432 | 0.006 | 2.798
12 | 0.654 | 0.22751 | 0.006 | 2.875
12.5 | 0.682 | 0.23703 | 0.006 | 2.876
13 | 0.708 | 0.24096 | 0.006 | 2.939
13.5 | 0.734 | 0.24577 | 0.006 | 2.988
14 | 0.762 | 0.27553 | 0.006 | 2.767
14.5 | 0.789 | 0.27539 | 0.006 | 2.863
15 | 0.815 | 0.27507 | 0.006 | 2.962
15.5 | 0.843 | 0.30407 | 0.006 | 2.773
16 | 0.869 | 0.30114 | 0.006 | 2.886
16.5 | 0.895 | 0.30821 | 0.006 | 2.905
17 | 0.922 | 0.32037 | 0.006 | 2.878
17.5 | 0.95 | 0.33411 | 0.006 | 2.842
18 | 0.976 | 0.34874 | 0.006 | 2.797
18.5 | 1.001 | 0.34119 | 0.006 | 2.935
19 | 1.03 | 0.3698 | 0.006 | 2.786
19.5 | 1.056 | 0.36537 | 0.005 | 2.889
20 | 1.081 | 0.38438 | 0.005 | 2.813

## 16. Re 100k Mach 0.50 (2)
BIGFOIL.COM POLAR EXPORT
AZ2003root
AZ2003root |  |  |  | Cl Max: | 0.9998 | at alpha= | 8 | deg
XFOIL ncrit=9 |  |  |  | L/D Max: | 37.8355 | at alpha= | 5.5 | deg
Re: | 100000 |  |  | Cd Min: | 0.29807 | at alpha= | -20 | deg
Mach: | 0.5 |  |  | Cl=0 at alpha= | -1.2395 | deg
|  |  |  | @ Cl=0.1, Cd= | 0.013997
|  |  |  | @ Cl=0.4, Cd= | 0.016977
|  |  |  | @ Cl=0.6, Cd= | 0.018788
alpha (deg) | Cl | Cd | Cm | Cl/Cd
-20 | -0.9892 | 0.29807 | 0.1324 | -3.3187
-19.5 | -0.9665 | 0.28995 | 0.1272 | -3.3333
-19 | -0.9438 | 0.28222 | 0.1217 | -3.3442
-18.5 | -0.9237 | 0.27766 | 0.1147 | -3.3267
-18 | -0.9096 | 0.27728 | 0.1069 | -3.2804
-17.5 | -0.8764 | 0.25759 | 0.1061 | -3.4023
-17 | -0.8528 | 0.2491 | 0.1019 | -3.4235
-16.5 | -0.8301 | 0.24105 | 0.0971 | -3.4437
-16 | -0.8101 | 0.23488 | 0.0909 | -3.449
-15.5 | -0.7995 | 0.23351 | 0.0831 | -3.4238
-15 | -0.7666 | 0.21745 | 0.0817 | -3.5254
-14.5 | -0.742 | 0.20826 | 0.0786 | -3.5629
-14 | -0.7208 | 0.2004 | 0.0742 | -3.5968
-13.5 | -0.7093 | 0.19603 | 0.0671 | -3.6183
-13 | -0.6926 | 0.18766 | 0.0623 | -3.6907
-12.5 | -0.6613 | 0.1759 | 0.0614 | -3.7595
-12 | -0.6423 | 0.16801 | 0.0575 | -3.823
-11.5 | -0.6438 | 0.16444 | 0.0497 | -3.9151
-11 | -0.6101 | 0.1518 | 0.0495 | -4.0191
-10.5 | -0.5975 | 0.14476 | 0.0452 | -4.1275
-10 | -0.5908 | 0.13706 | 0.0401 | -4.3105
-9.5 | -0.5653 | 0.12767 | 0.0391 | -4.4278
-9 | -0.5745 | 0.12246 | 0.031 | -4.6913
-8.5 | -0.5483 | 0.11184 | 0.0306 | -4.9025
-8 | -0.5329 | 0.10367 | 0.0281 | -5.1403
-7.5 | -0.5543 | 0.09816 | 0.0172 | -5.6469
-7 | -0.5277 | 0.08405 | 0.0141 | -6.2784
-6.5 | -0.5274 | 0.07381 | 0.0072 | -7.1454
-6 | -0.5236 | 0.06432 | 0.0005 | -8.1405
-5.5 | -0.5141 | 0.05366 | -0.0075 | -9.5807
-5 | -0.4943 | 0.04329 | -0.013 | -11.4183
-4.5 | -0.462 | 0.03355 | -0.0161 | -13.7705
-4 | -0.4048 | 0.02577 | -0.0192 | -15.7082
-3.5 | -0.317 | 0.02094 | -0.0223 | -15.1385
-3 | -0.2582 | 0.01915 | -0.0191 | -13.483
-2.5 | -0.199 | 0.01768 | -0.0163 | -11.2557
-2 | -0.1413 | 0.01643 | -0.0134 | -8.6001
-1.5 | -0.0858 | 0.01502 | -0.0102 | -5.7124
-1 | 0.0789 | 0.01383 | -0.0254 | 5.705
-0.5 | 0.1345 | 0.01427 | -0.0232 | 9.4254
0 | 0.1904 | 0.01479 | -0.0209 | 12.8736
0.5 | 0.2465 | 0.01534 | -0.0186 | 16.0691
1 | 0.3029 | 0.01593 | -0.0162 | 19.0144
1.5 | 0.3597 | 0.01654 | -0.0139 | 21.7473
2 | 0.4169 | 0.01716 | -0.0115 | 24.2949
2.5 | 0.4745 | 0.01776 | -0.009 | 26.7173
3 | 0.5325 | 0.01833 | -0.0064 | 29.0507
3.5 | 0.591 | 0.01871 | -0.0033 | 31.5874
4 | 0.6497 | 0.01922 | -0.0005 | 33.8033
4.5 | 0.7085 | 0.01977 | 0.0027 | 35.8371
5 | 0.7667 | 0.02057 | 0.006 | 37.2727
5.5 | 0.8233 | 0.02176 | 0.0094 | 37.8355
6 | 0.8762 | 0.02376 | 0.0125 | 36.8771
6.5 | 0.9258 | 0.02645 | 0.0158 | 35.0019
7 | 0.9655 | 0.03042 | 0.0187 | 31.739
7.5 | 0.9917 | 0.03525 | 0.0214 | 28.1333
8 | 0.9998 | 0.04134 | 0.0234 | 24.1848
8.5 | 0.9484 | 0.05136 | 0.0196 | 18.4657
9 | 0.885 | 0.06634 | 0.0084 | 13.3404
9.5 | 0.8218 | 0.08536 | -0.0052 | 9.6275
10 | 0.7873 | 0.10055 | -0.0146 | 7.8299
10.5 | 0.792 | 0.10895 | -0.0167 | 7.2694
11 | 0.7776 | 0.12189 | -0.0236 | 6.3795
11.5 | 0.7707 | 0.13352 | -0.0296 | 5.7722
12 | 0.7715 | 0.14392 | -0.0345 | 5.3606
12.5 | 0.7947 | 0.15251 | -0.0349 | 5.2108
13 | 0.6353 | 0.15266 | -0.0306 | 4.1615

## 17. Re 250k Mach 0.00 (1)
BIGFOIL.COM POLAR EXPORT
AZ2003root
AZ2003root |  |  |  | Cl Max: | 0.917 | at alpha= | 9.5 | deg
JavaFoil+Calcfoil stall+Eppler ext transition |  |  |  | L/D Max: | 55.826 | at alpha= | 6 | deg
Re: | 250000 |  |  | Cd Min: | 0.0083 | at alpha= | -0.5 | deg
Mach: | 0 |  |  | Cl=0 at alpha= | -0.16102 | deg
|  |  |  | @ Cl=0.1, Cd= | 0.0084841
|  |  |  | @ Cl=0.4, Cd= | 0.0097807
|  |  |  | @ Cl=0.6, Cd= | 0.011277
alpha (deg) | Cl | Cd | Cm | Cl/Cd
-13.5 | -0.393 | 0.12851 | 0.004 | -3.055
-13 | -0.413 | 0.12702 | 0.004 | -3.253
-12.5 | -0.434 | 0.11974 | 0.004 | -3.623
-12 | -0.454 | 0.10982 | 0.004 | -4.135
-11.5 | -0.474 | 0.10219 | 0.004 | -4.635
-11 | -0.492 | 0.09473 | 0.004 | -5.195
-10.5 | -0.509 | 0.08725 | 0.004 | -5.83
-10 | -0.523 | 0.08162 | 0.004 | -6.406
-9.5 | -0.533 | 0.07477 | 0.004 | -7.123
-9 | -0.537 | 0.0701 | 0.004 | -7.666
-8.5 | -0.538 | 0.06436 | 0.004 | -8.362
-8 | -0.535 | 0.06043 | 0.004 | -8.85
-7.5 | -0.527 | 0.05525 | 0.004 | -9.533
-7 | -0.514 | 0.05176 | 0.004 | -9.928
-6.5 | -0.496 | 0.04913 | 0.004 | -10.099
-6 | -0.474 | 0.04595 | 0.005 | -10.314
-5.5 | -0.447 | 0.04302 | 0.004 | -10.39
-5 | -0.416 | 0.04057 | 0.005 | -10.255
-4.5 | -0.381 | 0.0384 | 0.004 | -9.929
-4 | -0.343 | 0.03673 | 0.004 | -9.35
-3.5 | -0.303 | 0.03496 | 0.004 | -8.667
-3 | -0.261 | 0.03335 | 0.004 | -7.812
-2.5 | -0.27 | 0.01251 | 0.015 | -21.59
-2 | -0.214 | 0.01227 | 0.015 | -17.41
-1.5 | -0.156 | 0.01178 | 0.015 | -13.253
-1 | -0.098 | 0.0111 | 0.015 | -8.83
-0.5 | -0.04 | 0.0083 | 0.015 | -4.769
0 | 0.019 | 0.00837 | 0.015 | 2.265
0.5 | 0.078 | 0.00845 | 0.015 | 9.173
1 | 0.136 | 0.00854 | 0.014 | 15.929
1.5 | 0.195 | 0.00874 | 0.014 | 22.275
2 | 0.253 | 0.009 | 0.014 | 28.118
2.5 | 0.311 | 0.00929 | 0.014 | 33.511
3 | 0.37 | 0.00961 | 0.014 | 38.465
3.5 | 0.428 | 0.00994 | 0.014 | 43.02
4 | 0.486 | 0.01023 | 0.014 | 47.474
4.5 | 0.543 | 0.01056 | 0.014 | 51.435
5 | 0.601 | 0.01129 | 0.014 | 53.208
5.5 | 0.658 | 0.01201 | 0.014 | 54.766
6 | 0.714 | 0.01278 | 0.014 | 55.826
6.5 | 0.768 | 0.01394 | 0.014 | 55.133
7 | 0.819 | 0.01506 | 0.013 | 54.378
7.5 | 0.865 | 0.01625 | 0.013 | 53.233
8 | 0.869 | 0.01879 | 0.012 | 46.275
8.5 | 0.89 | 0.02152 | 0.012 | 41.359
9 | 0.907 | 0.02464 | 0.012 | 36.798
9.5 | 0.917 | 0.02822 | 0.011 | 32.495
10 | 0.81 | 0.06705 | 0.004 | 12.076
10.5 | 0.816 | 0.07225 | 0.003 | 11.292
11 | 0.816 | 0.07732 | 0.003 | 10.55
11.5 | 0.81 | 0.0837 | 0.003 | 9.673
12 | 0.798 | 0.08991 | 0.003 | 8.874
12.5 | 0.781 | 0.09573 | 0.003 | 8.16
13 | 0.76 | 0.10459 | 0.003 | 7.267
13.5 | 0.735 | 0.11235 | 0.003 | 6.545
14 | 0.708 | 0.11993 | 0.003 | 5.902
14.5 | 0.678 | 0.12795 | 0.003 | 5.302

## 18. Re 250k Mach 0.00 (2)
BIGFOIL.COM POLAR EXPORT
AZ2003root
AZ2003root |  |  |  | Cl Max: | 1.1488 | at alpha= | 12.5 | deg
XFOIL ncrit=9 |  |  |  | L/D Max: | 64.0566 | at alpha= | 6 | deg
Re: | 250000 |  |  | Cd Min: | 0.21579 | at alpha= | 17.5 | deg
Mach: | 0 |  |  | Cl=0 at alpha= | -1.1191 | deg
|  |  |  | @ Cl=0.1, Cd= | 0.0086332
|  |  |  | @ Cl=0.4, Cd= | 0.0093551
|  |  |  | @ Cl=0.6, Cd= | 0.010199
alpha (deg) | Cl | Cd | Cm | Cl/Cd
-6.5 | -0.6096 | 0.03339 | -0.0079 | -18.257
-6 | -0.581 | 0.02319 | -0.0045 | -25.0539
-5.5 | -0.5346 | 0.01903 | -0.0024 | -28.0925
-5 | -0.4844 | 0.01638 | -0.0009 | -29.5726
-4.5 | -0.4295 | 0.01401 | -0.0007 | -30.6567
-4 | -0.3604 | 0.01236 | -0.0027 | -29.1586
-3.5 | -0.3108 | 0.01217 | -0.001 | -25.5382
-3 | -0.2609 | 0.01165 | 0.0006 | -22.3948
-2.5 | -0.2105 | 0.01108 | 0.002 | -18.9982
-2 | -0.1612 | 0.01034 | 0.0034 | -15.5899
-1 | 0.0218 | 0.00849 | -0.0097 | 2.5677
-0.5 | 0.0906 | 0.00862 | -0.0123 | 10.5104
0 | 0.1403 | 0.00869 | -0.0108 | 16.145
0.5 | 0.1902 | 0.00879 | -0.0093 | 21.6382
1 | 0.2403 | 0.00893 | -0.0079 | 26.9093
1.5 | 0.2909 | 0.00905 | -0.0065 | 32.1436
2 | 0.3415 | 0.00919 | -0.0051 | 37.16
2.5 | 0.3925 | 0.00933 | -0.0038 | 42.0686
3 | 0.4433 | 0.0095 | -0.0025 | 46.6632
3.5 | 0.4943 | 0.00966 | -0.0012 | 51.1698
4 | 0.5453 | 0.00989 | 0.0001 | 55.1365
4.5 | 0.5963 | 0.01017 | 0.0012 | 58.6332
5 | 0.6467 | 0.01056 | 0.0024 | 61.2405
5.5 | 0.697 | 0.01105 | 0.0035 | 63.0769
6 | 0.7469 | 0.01166 | 0.0045 | 64.0566
6.5 | 0.7959 | 0.01244 | 0.0056 | 63.9791
7 | 0.8437 | 0.01345 | 0.0066 | 62.7286
7.5 | 0.8903 | 0.01469 | 0.0077 | 60.6059
8 | 0.9363 | 0.01602 | 0.0088 | 58.4457
8.5 | 0.9802 | 0.01761 | 0.01 | 55.6616
9 | 1.0226 | 0.01929 | 0.0112 | 53.0119
9.5 | 1.063 | 0.02115 | 0.0126 | 50.26
10 | 1.1005 | 0.02317 | 0.0139 | 47.4968
10.5 | 1.1269 | 0.02631 | 0.0158 | 42.8316
11 | 1.1479 | 0.02962 | 0.0179 | 38.7542
11.5 | 1.1436 | 0.03482 | 0.0208 | 32.8432
12 | 1.1472 | 0.03979 | 0.0203 | 28.8314
12.5 | 1.1488 | 0.04551 | 0.0174 | 25.2428
13 | 1.1355 | 0.05357 | 0.0152 | 21.1966
13.5 | 1.1121 | 0.06355 | 0.0117 | 17.4996
14 | 1.091 | 0.07398 | 0.0062 | 14.7472
14.5 | 1.062 | 0.08641 | -0.0005 | 12.2902
15 | 1.0285 | 0.10111 | -0.0087 | 10.1721
15.5 | 0.9993 | 0.11646 | -0.0176 | 8.5806
16 | 0.9653 | 0.13456 | -0.028 | 7.1738
16.5 | 0.8358 | 0.19339 | -0.0533 | 4.3218
17 | 0.8351 | 0.20775 | -0.0605 | 4.0197
17.5 | 0.8473 | 0.21579 | -0.0645 | 3.9265

## 19. Re 250k Mach 0.10 (1)
BIGFOIL.COM POLAR EXPORT
AZ2003root
AZ2003root |  |  |  | Cl Max: | 0.913 | at alpha= | 9.5 | deg
JavaFoil+Calcfoil stall+Eppler ext transition |  |  |  | L/D Max: | 55.728 | at alpha= | 6 | deg
Re: | 250000 |  |  | Cd Min: | 0.00831 | at alpha= | -0.5 | deg
Mach: | 0.1 |  |  | Cl=0 at alpha= | -0.16102 | deg
|  |  |  | @ Cl=0.1, Cd= | 0.0084936
|  |  |  | @ Cl=0.4, Cd= | 0.0098045
|  |  |  | @ Cl=0.6, Cd= | 0.01131
alpha (deg) | Cl | Cd | Cm | Cl/Cd
-13.5 | -0.35 | 0.12974 | 0.004 | -2.7
-13 | -0.373 | 0.12058 | 0.004 | -3.096
-12.5 | -0.397 | 0.11402 | 0.005 | -3.479
-12 | -0.42 | 0.11333 | 0.005 | -3.706
-11.5 | -0.443 | 0.10671 | 0.005 | -4.15
-11 | -0.465 | 0.09726 | 0.004 | -4.776
-10.5 | -0.485 | 0.08944 | 0.004 | -5.419
-10 | -0.502 | 0.08227 | 0.004 | -6.107
-9.5 | -0.516 | 0.07647 | 0.005 | -6.743
-9 | -0.524 | 0.07008 | 0.005 | -7.472
-8.5 | -0.528 | 0.06571 | 0.005 | -8.028
-8 | -0.527 | 0.06031 | 0.005 | -8.734
-7.5 | -0.521 | 0.05638 | 0.005 | -9.242
-7 | -0.51 | 0.0519 | 0.004 | -9.831
-6.5 | -0.494 | 0.04924 | 0.004 | -10.036
-6 | -0.473 | 0.04598 | 0.005 | -10.287
-5.5 | -0.447 | 0.04307 | 0.005 | -10.379
-5 | -0.417 | 0.04055 | 0.004 | -10.276
-4.5 | -0.382 | 0.03842 | 0.004 | -9.952
-4 | -0.345 | 0.03677 | 0.004 | -9.374
-3.5 | -0.304 | 0.03508 | 0.004 | -8.675
-3 | -0.262 | 0.03336 | 0.004 | -7.844
-2.5 | -0.271 | 0.01254 | 0.015 | -21.649
-2 | -0.215 | 0.01231 | 0.015 | -17.446
-1.5 | -0.157 | 0.0118 | 0.015 | -13.294
-1 | -0.099 | 0.01112 | 0.015 | -8.857
-0.5 | -0.04 | 0.00831 | 0.015 | -4.785
0 | 0.019 | 0.00838 | 0.015 | 2.274
0.5 | 0.078 | 0.00846 | 0.015 | 9.207
1 | 0.137 | 0.00855 | 0.015 | 15.986
1.5 | 0.196 | 0.00875 | 0.015 | 22.337
2 | 0.254 | 0.00902 | 0.014 | 28.18
2.5 | 0.313 | 0.00932 | 0.014 | 33.585
3 | 0.372 | 0.00965 | 0.014 | 38.493
3.5 | 0.43 | 0.00997 | 0.014 | 43.126
4 | 0.488 | 0.01026 | 0.014 | 47.57
4.5 | 0.546 | 0.01063 | 0.014 | 51.367
5 | 0.604 | 0.01136 | 0.014 | 53.143
5.5 | 0.661 | 0.01207 | 0.014 | 54.758
6 | 0.717 | 0.01287 | 0.014 | 55.728
6.5 | 0.772 | 0.01403 | 0.014 | 55.019
7 | 0.822 | 0.01521 | 0.013 | 54.062
7.5 | 0.869 | 0.01645 | 0.013 | 52.811
8 | 0.87 | 0.01915 | 0.013 | 45.422
8.5 | 0.89 | 0.02202 | 0.012 | 40.412
9 | 0.906 | 0.0252 | 0.012 | 35.954
9.5 | 0.913 | 0.02902 | 0.011 | 31.478
10 | 0.807 | 0.06738 | 0.004 | 11.984
10.5 | 0.811 | 0.07268 | 0.003 | 11.162
11 | 0.808 | 0.07799 | 0.003 | 10.365
11.5 | 0.799 | 0.08437 | 0.003 | 9.469
12 | 0.783 | 0.09083 | 0.003 | 8.626
12.5 | 0.763 | 0.09849 | 0.003 | 7.743
13 | 0.737 | 0.10451 | 0.003 | 7.053
13.5 | 0.708 | 0.11554 | 0.003 | 6.127
14 | 0.676 | 0.12257 | 0.003 | 5.515
14.5 | 0.642 | 0.12917 | 0.003 | 4.971

## 20. Re 250k Mach 0.10 (2)
BIGFOIL.COM POLAR EXPORT
AZ2003root
AZ2003root |  |  |  | Cl Max: | 1.1441 | at alpha= | 11 | deg
XFOIL ncrit=9 |  |  |  | L/D Max: | 63.8403 | at alpha= | 6 | deg
Re: | 250000 |  |  | Cd Min: | 0.2631 | at alpha= | -20 | deg
Mach: | 0.1 |  |  | Cl=0 at alpha= | -1.065 | deg
|  |  |  | @ Cl=0.1, Cd= | 0.0086441
|  |  |  | @ Cl=0.4, Cd= | 0.0093659
|  |  |  | @ Cl=0.6, Cd= | 0.01021
alpha (deg) | Cl | Cd | Cm | Cl/Cd
-20 | -0.8693 | 0.2631 | 0.1049 | -3.3041
-19.5 | -0.8521 | 0.25682 | 0.101 | -3.3179
-19 | -0.8348 | 0.25041 | 0.0969 | -3.3337
-18.5 | -0.8174 | 0.24382 | 0.0929 | -3.3525
-18 | -0.8 | 0.23721 | 0.0885 | -3.3725
-17.5 | -0.7857 | 0.23169 | 0.0826 | -3.3912
-17 | -0.7722 | 0.22593 | 0.0776 | -3.4179
-16.5 | -0.7589 | 0.21964 | 0.0729 | -3.4552
-16 | -0.7354 | 0.20885 | 0.0728 | -3.5212
-15.5 | -0.7185 | 0.20217 | 0.0698 | -3.5539
-15 | -0.7025 | 0.19524 | 0.0663 | -3.5981
-14.5 | -0.6875 | 0.18795 | 0.0626 | -3.6579
-14 | -0.677 | 0.18122 | 0.0569 | -3.7358
-13.5 | -0.6706 | 0.1746 | 0.0512 | -3.8408
-13 | -0.6531 | 0.16423 | 0.0503 | -3.9767
-12.5 | -0.6366 | 0.15749 | 0.0487 | -4.0422
-12 | -0.6245 | 0.15022 | 0.0456 | -4.1572
-11.5 | -0.6211 | 0.14239 | 0.0396 | -4.362
-11 | -0.6169 | 0.13458 | 0.0335 | -4.5839
-10.5 | -0.6106 | 0.12611 | 0.0288 | -4.8418
-10 | -0.5998 | 0.11669 | 0.0297 | -5.1401
-9.5 | -0.5892 | 0.10959 | 0.0275 | -5.3764
-9 | -0.5841 | 0.10171 | 0.0239 | -5.7428
-8.5 | -0.5845 | 0.09307 | 0.0183 | -6.2802
-8 | -0.6012 | 0.08223 | 0.0047 | -7.3112
-7 | -0.6007 | 0.0594 | -0.006 | -10.1128
-6.5 | -0.6086 | 0.03481 | -0.0084 | -17.4835
-6 | -0.5827 | 0.0241 | -0.0052 | -24.1784
-5.5 | -0.5372 | 0.01947 | -0.0029 | -27.5912
-5 | -0.4869 | 0.0166 | -0.0013 | -29.3313
-4.5 | -0.4264 | 0.01412 | -0.0022 | -30.1983
-4 | -0.3629 | 0.01241 | -0.0027 | -29.2425
-3.5 | -0.3129 | 0.01221 | -0.001 | -25.6265
-3 | -0.2623 | 0.01171 | 0.0004 | -22.3997
-2.5 | -0.2114 | 0.01114 | 0.0019 | -18.9767
-2 | -0.1616 | 0.01042 | 0.0033 | -15.5086
-1.5 | -0.1164 | 0.00947 | 0.0057 | -12.2914
-1 | 0.0174 | 0.00851 | -0.0088 | 2.0447
-0.5 | 0.0912 | 0.00863 | -0.0124 | 10.5678
0 | 0.1412 | 0.00871 | -0.0109 | 16.2113
0.5 | 0.1914 | 0.00882 | -0.0094 | 21.7007
1 | 0.2419 | 0.00895 | -0.0079 | 27.0279
1.5 | 0.2927 | 0.00907 | -0.0065 | 32.2712
2 | 0.3435 | 0.00922 | -0.0051 | 37.256
2.5 | 0.3949 | 0.00935 | -0.0038 | 42.2353
3 | 0.4461 | 0.00951 | -0.0024 | 46.9085
3.5 | 0.4974 | 0.00968 | -0.0011 | 51.3843
4 | 0.5487 | 0.00991 | 0.0001 | 55.3683
4.5 | 0.6 | 0.01021 | 0.0013 | 58.7659
5 | 0.6508 | 0.01062 | 0.0025 | 61.2806
5.5 | 0.7012 | 0.01114 | 0.0037 | 62.9443
6 | 0.7514 | 0.01177 | 0.0048 | 63.8403
6.5 | 0.8008 | 0.01255 | 0.0058 | 63.8088
7 | 0.8491 | 0.01358 | 0.0069 | 62.5258
7.5 | 0.8961 | 0.01483 | 0.008 | 60.4248
8 | 0.9418 | 0.01626 | 0.0092 | 57.9213
8.5 | 0.9861 | 0.01784 | 0.0105 | 55.2747
9 | 1.0272 | 0.01979 | 0.0119 | 51.905
9.5 | 1.0687 | 0.02149 | 0.0132 | 49.7301
10 | 1.1013 | 0.02416 | 0.0149 | 45.5836
10.5 | 1.1262 | 0.02742 | 0.0169 | 41.0722
11 | 1.1441 | 0.03087 | 0.019 | 37.0619
11.5 | 1.1369 | 0.03638 | 0.0212 | 31.2507
12 | 1.1389 | 0.04194 | 0.02 | 27.1555
12.5 | 1.1382 | 0.04816 | 0.0167 | 23.6337
13 | 1.1234 | 0.05659 | 0.0139 | 19.8516
13.5 | 1.0988 | 0.06695 | 0.0098 | 16.4122
14 | 1.0706 | 0.07873 | 0.0037 | 13.5984
15 | 1.0165 | 0.10546 | -0.0115 | 9.6387
15.5 | 0.9859 | 0.1217 | -0.0209 | 8.1011
16 | 0.8273 | 0.18681 | -0.0477 | 4.4286

## 21. Re 250k Mach 0.25 (1)
BIGFOIL.COM POLAR EXPORT
AZ2003root
AZ2003root |  |  |  | Cl Max: | 0.895 | at alpha= | 9 | deg
JavaFoil+Calcfoil stall+Eppler ext transition |  |  |  | L/D Max: | 54.467 | at alpha= | 5.5 | deg
Re: | 250000 |  |  | Cd Min: | 0.00838 | at alpha= | -0.5 | deg
Mach: | 0.25 |  |  | Cl=0 at alpha= | -0.16393 | deg
|  |  |  | @ Cl=0.1, Cd= | 0.0085695
|  |  |  | @ Cl=0.4, Cd= | 0.14246
|  |  |  | @ Cl=0.6, Cd= | 0.14246
alpha (deg) | Cl | Cd | Cm | Cl/Cd
-12 | -0.067 | 0.11899 | 0.005 | -0.562
-11.5 | -0.09 | 0.11092 | 0.005 | -0.813
-11 | -0.195 | 0.10458 | 0.005 | -1.867
-10.5 | -0.26 | 0.0936 | 0.005 | -2.774
-10 | -0.316 | 0.09524 | 0.005 | -3.314
-9.5 | -0.363 | 0.08741 | 0.005 | -4.152
-9 | -0.401 | 0.0793 | 0.005 | -5.059
-8.5 | -0.432 | 0.07087 | 0.005 | -6.1
-8 | -0.456 | 0.06467 | 0.005 | -7.046
-7.5 | -0.471 | 0.05952 | 0.005 | -7.905
-7 | -0.477 | 0.05509 | 0.005 | -8.651
-6.5 | -0.474 | 0.05041 | 0.005 | -9.401
-6 | -0.463 | 0.04751 | 0.005 | -9.743
-5.5 | -0.444 | 0.04417 | 0.005 | -10.054
-5 | -0.419 | 0.04119 | 0.005 | -10.161
-4.5 | -0.387 | 0.03892 | 0.005 | -9.948
-4 | -0.351 | 0.03679 | 0.005 | -9.539
-3.5 | -0.311 | 0.03519 | 0.004 | -8.836
-3 | -0.268 | 0.0336 | 0.004 | -7.978
-2.5 | -0.223 | 0.0323 | 0.004 | -6.907
-2 | -0.22 | 0.01244 | 0.015 | -17.718
-1.5 | -0.161 | 0.01191 | 0.015 | -13.53
-1 | -0.101 | 0.01126 | 0.015 | -8.989
-0.5 | -0.041 | 0.00838 | 0.015 | -4.874
0 | 0.02 | 0.00846 | 0.015 | 2.314
0.5 | 0.08 | 0.00854 | 0.015 | 9.379
1 | 0.141 | 0.00863 | 0.015 | 16.278
1.5 | 0.201 | 0.00887 | 0.015 | 22.655
2 | 0.261 | 0.00916 | 0.015 | 28.532
2.5 | 0.322 | 0.00948 | 0.015 | 33.932
3 | 0.382 | 0.00981 | 0.015 | 38.904
3.5 | 0.442 | 0.01012 | 0.015 | 43.66
4 | 0.501 | 0.01044 | 0.015 | 48.039
4.5 | 0.561 | 0.01108 | 0.014 | 50.609
5 | 0.62 | 0.0117 | 0.014 | 52.994
5.5 | 0.678 | 0.01246 | 0.014 | 54.467
6 | 0.736 | 0.01353 | 0.014 | 54.404
6.5 | 0.792 | 0.01467 | 0.014 | 53.985
7 | 0.842 | 0.01607 | 0.014 | 52.389
7.5 | 0.856 | 0.01741 | 0.013 | 49.155
8 | 0.872 | 0.02151 | 0.013 | 40.53
8.5 | 0.889 | 0.02476 | 0.012 | 35.89
9 | 0.895 | 0.0287 | 0.012 | 31.173
9.5 | 0.787 | 0.06497 | 0.003 | 12.114
10 | 0.783 | 0.07022 | 0.004 | 11.157
10.5 | 0.768 | 0.076 | 0.003 | 10.111
11 | 0.742 | 0.08398 | 0.003 | 8.832
11.5 | 0.704 | 0.09095 | 0.003 | 7.739
12 | 0.655 | 0.10027 | 0.003 | 6.534
12.5 | 0.597 | 0.11164 | 0.003 | 5.348
13 | 0.531 | 0.1225 | 0.003 | 4.333
13.5 | 0.458 | 0.1294 | 0.003 | 3.539
14 | 0.379 | 0.14246 | 0.003 | 2.662

## 22. Re 250k Mach 0.25 (2)
BIGFOIL.COM POLAR EXPORT
AZ2003root
AZ2003root |  |  |  | Cl Max: | 1.117 | at alpha= | 10.5 | deg
XFOIL ncrit=9 |  |  |  | L/D Max: | 63.2899 | at alpha= | 6 | deg
Re: | 250000 |  |  | Cd Min: | 0.26845 | at alpha= | -20 | deg
Mach: | 0.25 |  |  | Cl=0 at alpha= | -0.98265 | deg
|  |  |  | @ Cl=0.1, Cd= | 0.0087505
|  |  |  | @ Cl=0.4, Cd= | 0.0094655
|  |  |  | @ Cl=0.6, Cd= | 0.010338
alpha (deg) | Cl | Cd | Cm | Cl/Cd
-20 | -0.8887 | 0.26845 | 0.1097 | -3.3105
-19.5 | -0.8705 | 0.26186 | 0.1055 | -3.3243
-19 | -0.8522 | 0.25514 | 0.1012 | -3.3401
-18.5 | -0.8337 | 0.2483 | 0.0968 | -3.3576
-18 | -0.8161 | 0.24216 | 0.0915 | -3.3701
-17.5 | -0.8021 | 0.23687 | 0.0855 | -3.3862
-17 | -0.7872 | 0.23077 | 0.0806 | -3.4112
-16.5 | -0.7641 | 0.21962 | 0.0795 | -3.4792
-16 | -0.7455 | 0.21265 | 0.0766 | -3.5058
-15.5 | -0.728 | 0.20571 | 0.0731 | -3.539
-15 | -0.711 | 0.19848 | 0.0693 | -3.5822
-14.5 | -0.6955 | 0.19119 | 0.0646 | -3.6377
-14 | -0.6875 | 0.18533 | 0.0582 | -3.7096
-13.5 | -0.6765 | 0.17812 | 0.0533 | -3.798
-13 | -0.652 | 0.16775 | 0.0542 | -3.8867
-12.5 | -0.6373 | 0.1606 | 0.0513 | -3.9682
-12 | -0.6254 | 0.15297 | 0.0473 | -4.0884
-11.5 | -0.6248 | 0.14584 | 0.0396 | -4.2841
-11 | -0.6162 | 0.13779 | 0.0349 | -4.472
-10.5 | -0.6037 | 0.12759 | 0.0348 | -4.7316
-10 | -0.5888 | 0.12046 | 0.0334 | -4.8879
-9.5 | -0.5799 | 0.11285 | 0.0302 | -5.1387
-9 | -0.5767 | 0.10446 | 0.0253 | -5.5208
-8.5 | -0.5819 | 0.09548 | 0.0152 | -6.0945
-8 | -0.5859 | 0.08585 | 0.0071 | -6.8247
-7.5 | -0.5955 | 0.075 | 0.0033 | -7.94
-7 | -0.5864 | 0.06674 | 0 | -8.7863
-6.5 | -0.5917 | 0.04712 | -0.0086 | -12.5573
-6 | -0.5837 | 0.03079 | -0.0088 | -18.9575
-5.5 | -0.5492 | 0.02252 | -0.0059 | -24.3872
-5 | -0.5 | 0.0182 | -0.0037 | -27.4725
-4.5 | -0.4244 | 0.01503 | -0.0068 | -28.2369
-4 | -0.3747 | 0.01336 | -0.0038 | -28.0464
-3.5 | -0.3233 | 0.01253 | -0.0016 | -25.8021
-3 | -0.2702 | 0.01211 | -0.0001 | -22.3121
-2.5 | -0.2169 | 0.01151 | 0.0014 | -18.8445
-2 | -0.1645 | 0.01082 | 0.0028 | -15.2033
-1.5 | -0.1153 | 0.00997 | 0.0048 | -11.5647
-1 | -0.0034 | 0.00856 | -0.0048 | -0.3972
-0.5 | 0.0946 | 0.00874 | -0.0128 | 10.8238
0 | 0.146 | 0.00884 | -0.0111 | 16.5158
0.5 | 0.198 | 0.00893 | -0.0096 | 22.1725
1 | 0.2501 | 0.00906 | -0.008 | 27.6049
1.5 | 0.3025 | 0.0092 | -0.0066 | 32.8804
2 | 0.3552 | 0.00933 | -0.0051 | 38.0707
2.5 | 0.4081 | 0.00949 | -0.0037 | 43.0032
3 | 0.4611 | 0.00965 | -0.0022 | 47.7824
3.5 | 0.5142 | 0.00984 | -0.0008 | 52.2561
4 | 0.5674 | 0.01011 | 0.0006 | 56.1227
4.5 | 0.6202 | 0.01048 | 0.002 | 59.1794
5 | 0.673 | 0.01093 | 0.0033 | 61.5737
5.5 | 0.7254 | 0.01153 | 0.0046 | 62.9141
6 | 0.7772 | 0.01228 | 0.0059 | 63.2899
6.5 | 0.8279 | 0.01327 | 0.0073 | 62.3888
7 | 0.8774 | 0.0145 | 0.0086 | 60.5103
7.5 | 0.9253 | 0.01599 | 0.0101 | 57.8674
8 | 0.9713 | 0.01771 | 0.0117 | 54.8447
8.5 | 1.0157 | 0.01957 | 0.0135 | 51.9009
9 | 1.0547 | 0.02194 | 0.0154 | 48.072
9.5 | 1.0913 | 0.02435 | 0.0172 | 44.8172
10 | 1.1126 | 0.02803 | 0.0195 | 39.6932
10.5 | 1.117 | 0.03264 | 0.0222 | 34.2218
11 | 1.1096 | 0.03892 | 0.0211 | 28.5098
11.5 | 1.0959 | 0.04696 | 0.0191 | 23.3369
12 | 1.0816 | 0.0557 | 0.0154 | 19.4183
12.5 | 1.062 | 0.06575 | 0.0098 | 16.1521
13 | 1.0321 | 0.07807 | 0.0031 | 13.2202
13.5 | 0.9995 | 0.09211 | -0.0051 | 10.8512
14 | 0.9616 | 0.10867 | -0.0146 | 8.8488
14.5 | 0.9187 | 0.12746 | -0.0248 | 7.2078
15 | 0.8353 | 0.16358 | -0.0419 | 5.1064
15.5 | 0.8301 | 0.17761 | -0.0481 | 4.6737

## 23. Re 250k Mach 0.50 (1)
BIGFOIL.COM POLAR EXPORT
AZ2003root
AZ2003root |  |  |  | Cl Max: | 1.081 | at alpha= | 20 | deg
JavaFoil+Calcfoil stall+Eppler ext transition |  |  |  | L/D Max: | 51.585 | at alpha= | 5 | deg
Re: | 250000 |  |  | Cd Min: | 0.00876 | at alpha= | 0 | deg
Mach: | 0.5 |  |  | Cl=0 at alpha= | -0.16176 | deg
|  |  |  | @ Cl=0.1, Cd= | 0.0089004
|  |  |  | @ Cl=0.4, Cd= | 0.010358
|  |  |  | @ Cl=0.6, Cd= | 0.1547
alpha (deg) | Cl | Cd | Cm | Cl/Cd
-20 | -1.057 | 0.27311 | 0.007 | -3.871
-19.5 | -1.032 | 0.27431 | 0.007 | -3.762
-19 | -1.007 | 0.26422 | 0.007 | -3.809
-18.5 | -0.981 | 0.26339 | 0.007 | -3.725
-18 | -0.956 | 0.24821 | 0.007 | -3.85
-17.5 | -0.927 | 0.24265 | 0.007 | -3.82
-17 | -0.901 | 0.23097 | 0.007 | -3.902
-16.5 | -0.875 | 0.22537 | 0.007 | -3.884
-16 | -0.849 | 0.23121 | 0.008 | -3.674
-15.5 | -0.823 | 0.21852 | 0.008 | -3.769
-15 | -0.796 | 0.20732 | 0.008 | -3.839
-14.5 | -0.769 | 0.20166 | 0.008 | -3.815
-14 | -0.743 | 0.19494 | 0.008 | -3.811
-13.5 | -0.717 | 0.19372 | 0.008 | -3.7
-13 | -0.691 | 0.18974 | 0.008 | -3.64
-12.5 | -0.663 | 0.17266 | 0.007 | -3.84
-12 | -0.636 | 0.17042 | 0.007 | -3.734
-11.5 | -0.61 | 0.16701 | 0.008 | -3.653
-11 | -0.584 | 0.16377 | 0.008 | -3.563
-10.5 | -0.556 | 0.14686 | 0.007 | -3.786
-10 | -0.53 | 0.14139 | 0.007 | -3.745
-9.5 | -0.503 | 0.14225 | 0.007 | -3.536
-9 | -0.476 | 0.1337 | 0.007 | -3.558
-8.5 | -0.449 | 0.13133 | 0.007 | -3.42
-8 | -0.422 | 0.11456 | 0.006 | -3.684
-7.5 | -0.395 | 0.11146 | 0.007 | -3.547
-7 | -0.369 | 0.11349 | 0.006 | -3.247
-6.5 | -0.342 | 0.10016 | 0.006 | -3.411
-6 | -0.315 | 0.0623 | 0.006 | -5.051
-5.5 | -0.288 | 0.07387 | 0.006 | -3.896
-5 | -0.261 | 0.04974 | 0.005 | -5.245
-4.5 | -0.234 | 0.04258 | 0.005 | -5.496
-4 | -0.347 | 0.03921 | 0.005 | -8.843
-3.5 | -0.33 | 0.03642 | 0.005 | -9.058
-3 | -0.293 | 0.03521 | 0.005 | -8.31
-2.5 | -0.247 | 0.03305 | 0.005 | -7.463
-2 | -0.245 | 0.01306 | 0.017 | -18.787
-1.5 | -0.18 | 0.01275 | 0.017 | -14.113
-1 | -0.113 | 0.01227 | 0.017 | -9.221
-0.5 | -0.046 | 0.01162 | 0.017 | -3.93
0 | 0.022 | 0.00876 | 0.017 | 2.499
0.5 | 0.089 | 0.00886 | 0.017 | 10.099
1 | 0.157 | 0.00911 | 0.017 | 17.234
1.5 | 0.225 | 0.00941 | 0.017 | 23.858
2 | 0.292 | 0.00975 | 0.017 | 29.947
2.5 | 0.359 | 0.01015 | 0.017 | 35.386
3 | 0.426 | 0.01049 | 0.016 | 40.645
3.5 | 0.493 | 0.01085 | 0.016 | 45.454
4 | 0.56 | 0.01163 | 0.016 | 48.098
4.5 | 0.625 | 0.01242 | 0.016 | 50.375
5 | 0.691 | 0.01339 | 0.016 | 51.585
5.5 | 0.755 | 0.01491 | 0.016 | 50.613
6 | 0.788 | 0.01643 | 0.015 | 47.953
6.5 | 0.827 | 0.01944 | 0.015 | 42.548
7 | 0.853 | 0.02297 | 0.014 | 37.152
7.5 | 0.852 | 0.02898 | 0.014 | 29.39
8 | 0.705 | 0.05852 | 0.004 | 12.051
8.5 | 0.466 | 0.0727 | 0.004 | 6.409
9 | 0.493 | 0.07497 | 0.005 | 6.574
9.5 | 0.52 | 0.09287 | 0.005 | 5.595
10 | 0.546 | 0.13046 | 0.005 | 4.188
10.5 | 0.573 | 0.13934 | 0.006 | 4.115
11 | 0.6 | 0.1547 | 0.006 | 3.881
11.5 | 0.628 | 0.16199 | 0.006 | 3.875
12 | 0.654 | 0.16522 | 0.006 | 3.959
12.5 | 0.682 | 0.17537 | 0.006 | 3.888
13 | 0.708 | 0.17913 | 0.006 | 3.953
13.5 | 0.734 | 0.18712 | 0.006 | 3.925
14 | 0.762 | 0.20529 | 0.006 | 3.714
14.5 | 0.789 | 0.20569 | 0.006 | 3.834
15 | 0.815 | 0.2064 | 0.006 | 3.948
15.5 | 0.843 | 0.21581 | 0.006 | 3.907
16 | 0.869 | 0.22766 | 0.006 | 3.818
16.5 | 0.895 | 0.22808 | 0.006 | 3.925
17 | 0.922 | 0.23775 | 0.006 | 3.879
17.5 | 0.95 | 0.25378 | 0.006 | 3.742
18 | 0.976 | 0.25104 | 0.006 | 3.886
18.5 | 1.001 | 0.25713 | 0.006 | 3.895
19 | 1.03 | 0.27389 | 0.006 | 3.761
19.5 | 1.056 | 0.27747 | 0.005 | 3.805
20 | 1.081 | 0.28819 | 0.005 | 3.752

## 24. Re 250k Mach 0.50 (2)
BIGFOIL.COM POLAR EXPORT
AZ2003root
AZ2003root |  |  |  | Cl Max: | 1.0663 | at alpha= | 8.5 | deg
XFOIL ncrit=9 |  |  |  | L/D Max: | 61.0252 | at alpha= | 5 | deg
Re: | 250000 |  |  | Cd Min: | 0.29659 | at alpha= | -20 | deg
Mach: | 0.5 |  |  | Cl=0 at alpha= | -0.7559 | deg
|  |  |  | @ Cl=0.1, Cd= | 0.0092304
|  |  |  | @ Cl=0.4, Cd= | 0.009878
|  |  |  | @ Cl=0.6, Cd= | 0.010795
alpha (deg) | Cl | Cd | Cm | Cl/Cd
-20 | -0.9838 | 0.29659 | 0.1313 | -3.317
-19.5 | -0.9616 | 0.28965 | 0.1248 | -3.3199
-19 | -0.9408 | 0.28305 | 0.1185 | -3.3238
-18 | -0.8944 | 0.26332 | 0.11 | -3.3966
-17.5 | -0.8713 | 0.25464 | 0.106 | -3.4217
-17 | -0.8486 | 0.24657 | 0.1014 | -3.4416
-16.5 | -0.826 | 0.23834 | 0.0967 | -3.4656
-16 | -0.8036 | 0.2301 | 0.0919 | -3.4924
-15.5 | -0.7822 | 0.22256 | 0.0859 | -3.5146
-15 | -0.7659 | 0.2165 | 0.079 | -3.5376
-14.5 | -0.7441 | 0.20623 | 0.075 | -3.6081
-14 | -0.7188 | 0.19646 | 0.0732 | -3.6588
-13.5 | -0.6973 | 0.18848 | 0.0696 | -3.6996
-13 | -0.6791 | 0.18095 | 0.0639 | -3.753
-12.5 | -0.6707 | 0.17519 | 0.0566 | -3.8284
-12 | -0.6531 | 0.16511 | 0.0527 | -3.9555
-11.5 | -0.6257 | 0.15494 | 0.0524 | -4.0383
-11 | -0.608 | 0.14701 | 0.0492 | -4.1358
-10.5 | -0.5927 | 0.13889 | 0.0454 | -4.2674
-10 | -0.5893 | 0.13171 | 0.0376 | -4.4742
-9.5 | -0.5806 | 0.12343 | 0.0318 | -4.7039
-9 | -0.568 | 0.11307 | 0.0297 | -5.0234
-8.5 | -0.5522 | 0.10483 | 0.028 | -5.2676
-8 | -0.5433 | 0.0963 | 0.024 | -5.6417
-7.5 | -0.538 | 0.08595 | 0.0196 | -6.2595
-7 | -0.5392 | 0.07626 | 0.0139 | -7.0705
-6 | -0.5485 | 0.05415 | -0.0037 | -10.1293
-5.5 | -0.5395 | 0.04199 | -0.0112 | -12.8483
-5 | -0.5065 | 0.02985 | -0.0175 | -16.9682
-4.5 | -0.4752 | 0.02318 | -0.0142 | -20.5004
-4 | -0.4254 | 0.01812 | -0.0101 | -23.4768
-3.5 | -0.3679 | 0.01493 | -0.0062 | -24.6417
-3 | -0.3053 | 0.01358 | -0.0034 | -22.4816
-2.5 | -0.2426 | 0.0129 | -0.0013 | -18.8062
-2 | -0.1803 | 0.01216 | 0.0006 | -14.8273
-1.5 | -0.1194 | 0.01147 | 0.0025 | -10.4098
-1 | -0.0621 | 0.01064 | 0.0048 | -5.8365
-0.5 | 0.0651 | 0.00918 | -0.0054 | 7.0915
0 | 0.1689 | 0.00933 | -0.0125 | 18.1029
0.5 | 0.2279 | 0.00944 | -0.0106 | 24.1419
1 | 0.2876 | 0.00958 | -0.0087 | 30.0209
1.5 | 0.3474 | 0.00973 | -0.0068 | 35.704
2 | 0.4078 | 0.0099 | -0.005 | 41.1919
2.5 | 0.4686 | 0.0101 | -0.0031 | 46.396
3 | 0.5295 | 0.01037 | -0.0011 | 51.0608
3.5 | 0.5909 | 0.01072 | 0.0009 | 55.1213
4 | 0.6519 | 0.01122 | 0.003 | 58.1016
4.5 | 0.7129 | 0.01187 | 0.0052 | 60.059
5 | 0.7738 | 0.01268 | 0.0074 | 61.0252
5.5 | 0.8335 | 0.01381 | 0.0097 | 60.3548
6 | 0.891 | 0.01531 | 0.0123 | 58.1973
6.5 | 0.9453 | 0.01724 | 0.0151 | 54.8318
7 | 0.9947 | 0.01964 | 0.0183 | 50.6466
7.5 | 1.0381 | 0.02251 | 0.0219 | 46.1173
8 | 1.0651 | 0.02638 | 0.0253 | 40.3753
8.5 | 1.0663 | 0.03171 | 0.0269 | 33.6266
9 | 1.0546 | 0.0392 | 0.0243 | 26.9031
9.5 | 1.03 | 0.04889 | 0.0196 | 21.0677
10 | 0.9992 | 0.06001 | 0.0132 | 16.6506
10.5 | 0.9623 | 0.0728 | 0.0052 | 13.2184
11 | 0.9198 | 0.08756 | -0.0041 | 10.5048
11.5 | 0.8788 | 0.10337 | -0.0133 | 8.5015
12 | 0.8433 | 0.11996 | -0.0221 | 7.0298
12.5 | 0.8225 | 0.13525 | -0.0299 | 6.0813
13 | 0.8212 | 0.14662 | -0.0353 | 5.6009
13.5 | 0.8261 | 0.15658 | -0.0399 | 5.2759

## 25. Re 500k Mach 0.00 (1)
BIGFOIL.COM POLAR EXPORT
AZ2003root
AZ2003root |  |  |  | Cl Max: | 0.934 | at alpha= | 10 | deg
JavaFoil+Calcfoil stall+Eppler ext transition |  |  |  | L/D Max: | 67.823 | at alpha= | 6 | deg
Re: | 500000 |  |  | Cd Min: | 0.00646 | at alpha= | -0.5 | deg
Mach: | 0 |  |  | Cl=0 at alpha= | -0.16102 | deg
|  |  |  | @ Cl=0.1, Cd= | 0.0066541
|  |  |  | @ Cl=0.4, Cd= | 0.00785
|  |  |  | @ Cl=0.6, Cd= | 0.0091886
alpha (deg) | Cl | Cd | Cm | Cl/Cd
-13.5 | -0.393 | 0.11477 | 0.005 | -3.423
-13 | -0.413 | 0.10574 | 0.005 | -3.909
-12.5 | -0.434 | 0.09935 | 0.005 | -4.368
-12 | -0.454 | 0.09335 | 0.005 | -4.867
-11.5 | -0.474 | 0.08763 | 0.005 | -5.408
-11 | -0.492 | 0.08275 | 0.005 | -5.948
-10.5 | -0.509 | 0.07927 | 0.005 | -6.418
-10 | -0.523 | 0.07212 | 0.005 | -7.252
-9.5 | -0.533 | 0.06766 | 0.005 | -7.874
-9 | -0.537 | 0.06457 | 0.005 | -8.324
-8.5 | -0.538 | 0.05916 | 0.005 | -9.098
-8 | -0.535 | 0.05514 | 0.005 | -9.699
-7.5 | -0.527 | 0.05193 | 0.005 | -10.144
-7 | -0.514 | 0.04818 | 0.005 | -10.668
-6.5 | -0.496 | 0.04593 | 0.005 | -10.804
-6 | -0.474 | 0.04337 | 0.005 | -10.928
-5.5 | -0.447 | 0.04071 | 0.005 | -10.981
-5 | -0.416 | 0.03861 | 0.005 | -10.779
-4.5 | -0.381 | 0.03661 | 0.005 | -10.417
-4 | -0.343 | 0.03508 | 0.004 | -9.793
-3.5 | -0.303 | 0.03358 | 0.004 | -9.026
-3 | -0.325 | 0.01121 | 0.015 | -29.01
-2.5 | -0.27 | 0.01095 | 0.015 | -24.66
-2 | -0.214 | 0.01073 | 0.015 | -19.905
-1.5 | -0.156 | 0.01011 | 0.015 | -15.448
-1 | -0.098 | 0.00943 | 0.015 | -10.4
-0.5 | -0.04 | 0.00646 | 0.015 | -6.121
0 | 0.019 | 0.00655 | 0.015 | 2.895
0.5 | 0.078 | 0.00662 | 0.015 | 11.715
1 | 0.136 | 0.00671 | 0.014 | 20.286
1.5 | 0.195 | 0.00688 | 0.014 | 28.285
2 | 0.253 | 0.00713 | 0.014 | 35.512
2.5 | 0.311 | 0.0074 | 0.014 | 42.062
3 | 0.37 | 0.0077 | 0.014 | 47.998
3.5 | 0.428 | 0.00799 | 0.014 | 53.524
4 | 0.486 | 0.00824 | 0.014 | 58.911
4.5 | 0.543 | 0.00854 | 0.014 | 63.655
5 | 0.601 | 0.0092 | 0.014 | 65.278
5.5 | 0.658 | 0.00985 | 0.014 | 66.772
6 | 0.714 | 0.01052 | 0.014 | 67.823
6.5 | 0.768 | 0.01156 | 0.014 | 66.483
7 | 0.819 | 0.01251 | 0.013 | 65.437
7.5 | 0.865 | 0.01342 | 0.013 | 64.479
8 | 0.886 | 0.01518 | 0.013 | 58.353
8.5 | 0.908 | 0.01705 | 0.012 | 53.244
9 | 0.922 | 0.01973 | 0.012 | 46.744
9.5 | 0.932 | 0.02281 | 0.012 | 40.852
10 | 0.934 | 0.02647 | 0.011 | 35.303
10.5 | 0.929 | 0.03107 | 0.011 | 29.891
11 | 0.839 | 0.06603 | 0.008 | 12.71
11.5 | 0.81 | 0.07856 | 0.004 | 10.308
12 | 0.798 | 0.08415 | 0.003 | 9.484
12.5 | 0.781 | 0.08955 | 0.003 | 8.725
13 | 0.76 | 0.09628 | 0.003 | 7.896
13.5 | 0.736 | 0.10335 | 0.003 | 7.117
14 | 0.708 | 0.10968 | 0.003 | 6.455
14.5 | 0.678 | 0.11551 | 0.003 | 5.874
15 | 0.648 | 0.12381 | 0.003 | 5.231

## 26. Re 500k Mach 0.00 (2)
BIGFOIL.COM POLAR EXPORT
AZ2003root
AZ2003root |  |  |  | Cl Max: | 1.2365 | at alpha= | 12 | deg
XFOIL ncrit=9 |  |  |  | L/D Max: | 79.7346 | at alpha= | 6 | deg
Re: | 500000 |  |  | Cd Min: | 0.2618 | at alpha= | -20 | deg
Mach: | 0 |  |  | Cl=0 at alpha= | -0.57234 | deg
|  |  |  | @ Cl=0.1, Cd= | 0.0065208
|  |  |  | @ Cl=0.4, Cd= | 0.0069743
|  |  |  | @ Cl=0.6, Cd= | 0.0079532
alpha (deg) | Cl | Cd | Cm | Cl/Cd
-20 | -0.8636 | 0.2618 | 0.1037 | -3.2987
-19.5 | -0.8459 | 0.25501 | 0.0988 | -3.3171
-19 | -0.8293 | 0.24847 | 0.0942 | -3.3376
-18.5 | -0.8134 | 0.24182 | 0.0896 | -3.3637
-18 | -0.7974 | 0.23505 | 0.0853 | -3.3925
-17.5 | -0.781 | 0.22688 | 0.0824 | -3.4423
-17 | -0.7641 | 0.22045 | 0.0793 | -3.4661
-16.5 | -0.7478 | 0.21403 | 0.076 | -3.4939
-16 | -0.7317 | 0.20739 | 0.0726 | -3.5281
-15.5 | -0.716 | 0.20041 | 0.069 | -3.5727
-15 | -0.701 | 0.19307 | 0.0654 | -3.6308
-14.5 | -0.6877 | 0.18496 | 0.0606 | -3.7181
-14 | -0.6762 | 0.17718 | 0.0561 | -3.8165
-13.5 | -0.6646 | 0.1691 | 0.0522 | -3.9302
-13 | -0.6538 | 0.16076 | 0.0506 | -4.0669
-12.5 | -0.6411 | 0.15386 | 0.048 | -4.1668
-12 | -0.6304 | 0.14653 | 0.0451 | -4.3022
-11.5 | -0.6247 | 0.13735 | 0.0399 | -4.5482
-11 | -0.6167 | 0.12881 | 0.0355 | -4.7877
-10.5 | -0.6112 | 0.11978 | 0.0312 | -5.1027
-10 | -0.6171 | 0.10929 | 0.0279 | -5.6464
-9.5 | -0.6044 | 0.10405 | 0.0264 | -5.8087
-9 | -0.6015 | 0.09574 | 0.0222 | -6.2826
-8.5 | -0.6027 | 0.08656 | 0.0166 | -6.9628
-8 | -0.6158 | 0.07581 | 0.0081 | -8.1229
-6.5 | -0.6302 | 0.02276 | -0.0044 | -27.6889
-6 | -0.5896 | 0.01776 | -0.0017 | -33.1982
-5.5 | -0.5423 | 0.01486 | 0.0003 | -36.4939
-5 | -0.4714 | 0.01317 | -0.0025 | -35.7935
-4.5 | -0.4264 | 0.01173 | 0.0002 | -36.3512
-4 | -0.3765 | 0.01085 | 0.002 | -34.7005
-3.5 | -0.3258 | 0.01005 | 0.0033 | -32.4179
-3 | -0.2733 | 0.00969 | 0.0042 | -28.2043
-2.5 | -0.2206 | 0.00928 | 0.0051 | -23.7716
-2 | -0.1681 | 0.00884 | 0.0061 | -19.0158
-1.5 | -0.1163 | 0.00837 | 0.0071 | -13.8949
-1 | -0.0668 | 0.00773 | 0.0085 | -8.6417
-0.5 | 0.0113 | 0.00631 | 0.0044 | 1.7908
0 | 0.1123 | 0.00655 | -0.0048 | 17.145
0.5 | 0.1928 | 0.00665 | -0.0098 | 28.9925
1 | 0.2432 | 0.00669 | -0.0084 | 36.3528
1.5 | 0.2937 | 0.00677 | -0.0071 | 43.3826
2 | 0.3448 | 0.00684 | -0.0058 | 50.4094
2.5 | 0.3957 | 0.00696 | -0.0045 | 56.8534
3 | 0.4467 | 0.00713 | -0.0033 | 62.6508
3.5 | 0.4977 | 0.00734 | -0.0021 | 67.8065
4 | 0.5488 | 0.00761 | -0.0009 | 72.1156
4.5 | 0.5996 | 0.00795 | 0.0002 | 75.4214
5 | 0.6503 | 0.00836 | 0.0012 | 77.7871
5.5 | 0.7009 | 0.00883 | 0.0023 | 79.3771
6 | 0.7511 | 0.00942 | 0.0033 | 79.7346
6.5 | 0.8007 | 0.01012 | 0.0043 | 79.1206
7 | 0.8498 | 0.01094 | 0.0052 | 77.6782
7.5 | 0.8983 | 0.01187 | 0.0062 | 75.6782
8 | 0.9465 | 0.01284 | 0.0072 | 73.715
8.5 | 0.9941 | 0.01386 | 0.0081 | 71.7244
9 | 1.0407 | 0.01498 | 0.0091 | 69.4726
9.5 | 1.0856 | 0.01629 | 0.0102 | 66.6421
10 | 1.1291 | 0.01774 | 0.0113 | 63.6471
10.5 | 1.1641 | 0.02028 | 0.0129 | 57.4014
11 | 1.1992 | 0.02248 | 0.0144 | 53.3452
11.5 | 1.2216 | 0.0258 | 0.0163 | 47.3488
12 | 1.2365 | 0.02916 | 0.018 | 42.404
12.5 | 1.2357 | 0.03476 | 0.016 | 35.5495
13 | 1.2247 | 0.04279 | 0.012 | 28.6212
13.5 | 1.2027 | 0.05236 | 0.0077 | 22.9698
14 | 1.1765 | 0.06287 | 0.0031 | 18.7132
14.5 | 1.1546 | 0.07328 | -0.0016 | 15.756
15 | 1.1321 | 0.08466 | -0.0072 | 13.3723
15.5 | 1.1067 | 0.09738 | -0.0135 | 11.3648
16 | 1.0815 | 0.11094 | -0.0204 | 9.7485
16.5 | 1.0521 | 0.12581 | -0.0279 | 8.3626
17.5 | 0.9954 | 0.15827 | -0.0446 | 6.2893
18 | 0.9768 | 0.17414 | -0.0529 | 5.6093
18.5 | 0.8846 | 0.22909 | -0.0746 | 3.8614
19 | 0.9005 | 0.2351 | -0.0776 | 3.8303
19.5 | 0.9108 | 0.24442 | -0.0818 | 3.7264
20 | 0.9247 | 0.25417 | -0.0884 | 3.6381

## 27. Re 500k Mach 0.10 (1)
BIGFOIL.COM POLAR EXPORT
AZ2003root
AZ2003root |  |  |  | Cl Max: | 0.929 | at alpha= | 9.5 | deg
JavaFoil+Calcfoil stall+Eppler ext transition |  |  |  | L/D Max: | 67.693 | at alpha= | 6 | deg
Re: | 500000 |  |  | Cd Min: | 0.00648 | at alpha= | -0.5 | deg
Mach: | 0.1 |  |  | Cl=0 at alpha= | -0.16102 | deg
|  |  |  | @ Cl=0.1, Cd= | 0.0066636
|  |  |  | @ Cl=0.4, Cd= | 0.00786
|  |  |  | @ Cl=0.6, Cd= | 0.0092052
alpha (deg) | Cl | Cd | Cm | Cl/Cd
-13.5 | -0.35 | 0.11694 | 0.005 | -2.997
-13 | -0.373 | 0.10914 | 0.005 | -3.422
-12.5 | -0.397 | 0.10237 | 0.005 | -3.876
-12 | -0.42 | 0.09611 | 0.005 | -4.371
-11.5 | -0.443 | 0.0883 | 0.005 | -5.016
-11 | -0.465 | 0.08339 | 0.005 | -5.572
-10.5 | -0.485 | 0.07836 | 0.005 | -6.187
-10 | -0.503 | 0.07503 | 0.005 | -6.698
-9.5 | -0.516 | 0.06791 | 0.005 | -7.596
-9 | -0.524 | 0.06423 | 0.005 | -8.154
-8.5 | -0.528 | 0.05981 | 0.005 | -8.821
-8 | -0.527 | 0.05564 | 0.005 | -9.468
-7.5 | -0.521 | 0.05184 | 0.005 | -10.053
-7 | -0.51 | 0.04829 | 0.005 | -10.567
-6.5 | -0.494 | 0.04644 | 0.005 | -10.642
-6 | -0.473 | 0.0434 | 0.005 | -10.901
-5.5 | -0.447 | 0.04094 | 0.005 | -10.921
-5 | -0.417 | 0.03862 | 0.005 | -10.79
-4.5 | -0.382 | 0.0367 | 0.005 | -10.422
-4 | -0.345 | 0.03493 | 0.004 | -9.868
-3.5 | -0.304 | 0.03363 | 0.004 | -9.048
-3 | -0.262 | 0.03216 | 0.004 | -8.138
-2.5 | -0.271 | 0.01098 | 0.015 | -24.727
-2 | -0.215 | 0.01076 | 0.015 | -19.947
-1.5 | -0.157 | 0.01012 | 0.015 | -15.508
-1 | -0.099 | 0.00945 | 0.015 | -10.43
-0.5 | -0.04 | 0.00648 | 0.015 | -6.141
0 | 0.019 | 0.00656 | 0.015 | 2.906
0.5 | 0.078 | 0.00663 | 0.015 | 11.758
1 | 0.137 | 0.00672 | 0.015 | 20.347
1.5 | 0.196 | 0.0069 | 0.015 | 28.359
2 | 0.254 | 0.00715 | 0.014 | 35.581
2.5 | 0.313 | 0.00743 | 0.014 | 42.145
3 | 0.372 | 0.00772 | 0.014 | 48.104
3.5 | 0.43 | 0.00801 | 0.014 | 53.653
4 | 0.488 | 0.00827 | 0.014 | 59.024
4.5 | 0.546 | 0.0086 | 0.014 | 63.522
5 | 0.604 | 0.00925 | 0.014 | 65.255
5.5 | 0.661 | 0.0099 | 0.014 | 66.749
6 | 0.717 | 0.01059 | 0.014 | 67.693
6.5 | 0.772 | 0.01163 | 0.014 | 66.358
7 | 0.822 | 0.01262 | 0.013 | 65.179
7.5 | 0.869 | 0.01355 | 0.013 | 64.096
8 | 0.886 | 0.01512 | 0.013 | 58.601
8.5 | 0.908 | 0.0174 | 0.012 | 52.157
9 | 0.92 | 0.02033 | 0.012 | 45.268
9.5 | 0.929 | 0.02342 | 0.012 | 39.655
10 | 0.929 | 0.02727 | 0.011 | 34.069
10.5 | 0.92 | 0.03234 | 0.011 | 28.439
11 | 0.811 | 0.07417 | 0.005 | 10.94
11.5 | 0.799 | 0.07947 | 0.004 | 10.056
12 | 0.784 | 0.08528 | 0.003 | 9.188
12.5 | 0.763 | 0.09143 | 0.003 | 8.342
13 | 0.737 | 0.09723 | 0.003 | 7.583
13.5 | 0.708 | 0.10446 | 0.003 | 6.779
14 | 0.676 | 0.11161 | 0.003 | 6.058
14.5 | 0.642 | 0.11878 | 0.003 | 5.408

## 28. Re 500k Mach 0.10 (2)
BIGFOIL.COM POLAR EXPORT
AZ2003root
AZ2003root |  |  |  | Cl Max: | 1.2255 | at alpha= | 12 | deg
XFOIL ncrit=9 |  |  |  | L/D Max: | 79.4637 | at alpha= | 6 | deg
Re: | 500000 |  |  | Cd Min: | 0.14701 | at alpha= | 17 | deg
Mach: | 0.1 |  |  | Cl=0 at alpha= | -0.62458 | deg
|  |  |  | @ Cl=0.1, Cd= | 0.0062157
|  |  |  | @ Cl=0.4, Cd= | 0.006976
|  |  |  | @ Cl=0.6, Cd= | 0.0079667
alpha (deg) | Cl | Cd | Cm | Cl/Cd
-6.5 | -0.6091 | 0.01304 | -0.0061 | -46.7101
-6 | -0.5762 | 0.00727 | -0.0034 | -79.2572
-5.5 | -0.5165 | 0.00442 | -0.0042 | -116.8552
-5 | -0.4719 | 0.00354 | -0.0014 | -133.3051
-4.5 | -0.4262 | 0.00259 | 0.0008 | -164.556
-4 | -0.3761 | 0.00217 | 0.0023 | -173.318
-3.5 | -0.3259 | 0.0018 | 0.0036 | -181.0556
-3 | -0.2731 | 0.00169 | 0.0044 | -161.5976
-2.5 | -0.2209 | 0.00155 | 0.0053 | -142.5161
-2 | -0.1688 | 0.00142 | 0.0062 | -118.8732
-1 | -0.0669 | 0.00113 | 0.0083 | -59.2035
0 | 0.1113 | 0.00656 | -0.0044 | 16.9665
0.5 | 0.194 | 0.00666 | -0.0099 | 29.1291
1 | 0.2446 | 0.00671 | -0.0085 | 36.4531
1.5 | 0.2956 | 0.00678 | -0.0071 | 43.5988
2 | 0.3469 | 0.00685 | -0.0058 | 50.6423
2.5 | 0.3982 | 0.00697 | -0.0045 | 57.1306
3 | 0.4495 | 0.00714 | -0.0033 | 62.9552
3.5 | 0.5009 | 0.00736 | -0.002 | 68.0571
4 | 0.5522 | 0.00763 | -0.0009 | 72.3722
4.5 | 0.6033 | 0.00799 | 0.0003 | 75.5069
5 | 0.6544 | 0.0084 | 0.0014 | 77.9048
5.5 | 0.7052 | 0.0089 | 0.0024 | 79.236
6 | 0.7557 | 0.00951 | 0.0035 | 79.4637
6.5 | 0.8057 | 0.01023 | 0.0045 | 78.7586
7 | 0.8552 | 0.01106 | 0.0055 | 77.3237
7.5 | 0.904 | 0.01203 | 0.0065 | 75.1455
8 | 0.9523 | 0.01306 | 0.0076 | 72.9173
8.5 | 1.0006 | 0.01404 | 0.0086 | 71.2678
9 | 1.0466 | 0.01532 | 0.0097 | 68.3159
9.5 | 1.0928 | 0.01651 | 0.0108 | 66.1902
10 | 1.1343 | 0.01832 | 0.0121 | 61.9159
10.5 | 1.1704 | 0.02071 | 0.0137 | 56.5138
11 | 1.1961 | 0.02403 | 0.0157 | 49.7753
11.5 | 1.2203 | 0.02697 | 0.0174 | 45.2466
12 | 1.2255 | 0.0312 | 0.0182 | 39.2788
12.5 | 1.2234 | 0.03785 | 0.0147 | 32.3223
13 | 1.2099 | 0.0463 | 0.0107 | 26.1317
13.5 | 1.1875 | 0.0561 | 0.0063 | 21.1676
14 | 1.1551 | 0.06765 | 0.0012 | 17.0746
14.5 | 1.1349 | 0.07824 | -0.0039 | 14.5054
15 | 1.1135 | 0.08992 | -0.0098 | 12.3832
15.5 | 1.089 | 0.10278 | -0.0162 | 10.5954
16 | 1.0561 | 0.11794 | -0.0238 | 8.9546
16.5 | 1.0324 | 0.13213 | -0.0311 | 7.8135
17 | 1.009 | 0.14701 | -0.0387 | 6.8635

## 29. Re 500k Mach 0.25 (1)
BIGFOIL.COM POLAR EXPORT
AZ2003root
AZ2003root |  |  |  | Cl Max: | 0.908 | at alpha= | 9 | deg
JavaFoil+Calcfoil stall+Eppler ext transition |  |  |  | L/D Max: | 66.445 | at alpha= | 5.5 | deg
Re: | 500000 |  |  | Cd Min: | 0.00653 | at alpha= | -0.5 | deg
Mach: | 0.25 |  |  | Cl=0 at alpha= | -0.16393 | deg
|  |  |  | @ Cl=0.1, Cd= | 0.0067195
|  |  |  | @ Cl=0.4, Cd= | 0.12015
|  |  |  | @ Cl=0.6, Cd= | 0.12015
alpha (deg) | Cl | Cd | Cm | Cl/Cd
-12 | -0.067 | 0.09879 | 0.005 | -0.677
-11.5 | -0.09 | 0.09479 | 0.005 | -0.952
-11 | -0.195 | 0.09248 | 0.005 | -2.112
-10.5 | -0.26 | 0.0849 | 0.005 | -3.059
-10 | -0.316 | 0.07806 | 0.005 | -4.045
-9.5 | -0.363 | 0.07134 | 0.005 | -5.088
-9 | -0.401 | 0.06671 | 0.005 | -6.014
-8.5 | -0.432 | 0.0615 | 0.005 | -7.031
-8 | -0.456 | 0.05731 | 0.005 | -7.953
-7.5 | -0.471 | 0.05414 | 0.005 | -8.691
-7 | -0.477 | 0.05059 | 0.005 | -9.421
-6.5 | -0.474 | 0.04761 | 0.005 | -9.955
-6 | -0.463 | 0.04425 | 0.005 | -10.462
-5.5 | -0.444 | 0.04138 | 0.005 | -10.733
-5 | -0.419 | 0.03914 | 0.005 | -10.696
-4.5 | -0.387 | 0.03694 | 0.005 | -10.482
-4 | -0.351 | 0.03518 | 0.005 | -9.979
-3.5 | -0.311 | 0.0336 | 0.005 | -9.257
-3 | -0.268 | 0.03231 | 0.004 | -8.298
-2.5 | -0.278 | 0.01111 | 0.015 | -25.054
-2 | -0.22 | 0.01088 | 0.015 | -20.256
-1.5 | -0.161 | 0.01023 | 0.015 | -15.763
-1 | -0.101 | 0.00957 | 0.015 | -10.583
-0.5 | -0.041 | 0.00653 | 0.015 | -6.259
0 | 0.02 | 0.00661 | 0.015 | 2.963
0.5 | 0.08 | 0.00669 | 0.015 | 11.967
1 | 0.141 | 0.00678 | 0.015 | 20.725
1.5 | 0.201 | 0.00699 | 0.015 | 28.733
2 | 0.261 | 0.00726 | 0.015 | 35.983
2.5 | 0.322 | 0.00756 | 0.015 | 42.54
3 | 0.382 | 0.00787 | 0.015 | 48.52
3.5 | 0.442 | 0.00814 | 0.015 | 54.292
4 | 0.501 | 0.0084 | 0.015 | 59.669
4.5 | 0.561 | 0.00899 | 0.014 | 62.372
5 | 0.62 | 0.00955 | 0.014 | 64.886
5.5 | 0.678 | 0.01021 | 0.014 | 66.445
6 | 0.736 | 0.01116 | 0.014 | 65.918
6.5 | 0.792 | 0.01214 | 0.014 | 65.202
7 | 0.842 | 0.01326 | 0.014 | 63.527
7.5 | 0.887 | 0.01434 | 0.014 | 61.845
8 | 0.889 | 0.01711 | 0.013 | 51.95
8.5 | 0.902 | 0.02011 | 0.013 | 44.86
9 | 0.908 | 0.02343 | 0.012 | 38.773
9.5 | 0.903 | 0.02763 | 0.012 | 32.675
10 | 0.883 | 0.03326 | 0.011 | 26.565
10.5 | 0.769 | 0.07104 | 0.004 | 10.819
11 | 0.742 | 0.07748 | 0.004 | 9.575
11.5 | 0.704 | 0.08308 | 0.003 | 8.474
12 | 0.655 | 0.09075 | 0.003 | 7.221
12.5 | 0.597 | 0.09731 | 0.004 | 6.137
13 | 0.531 | 0.10602 | 0.003 | 5.008
13.5 | 0.458 | 0.11182 | 0.004 | 4.097
14 | 0.379 | 0.12015 | 0.004 | 3.157

## 30. Re 500k Mach 0.25 (2)
BIGFOIL.COM POLAR EXPORT
AZ2003root
AZ2003root |  |  |  | Cl Max: | 1.1838 | at alpha= | 10.5 | deg
XFOIL ncrit=9 |  |  |  | L/D Max: | 79.0791 | at alpha= | 5.5 | deg
Re: | 500000 |  |  | Cd Min: | 0.13448 | at alpha= | 15.5 | deg
Mach: | 0.25 |  |  | Cl=0 at alpha= | -0.40393 | deg
|  |  |  | @ Cl=0.1, Cd= | 0.0066003
|  |  |  | @ Cl=0.4, Cd= | 0.0070494
|  |  |  | @ Cl=0.6, Cd= | 0.0080389
alpha (deg) | Cl | Cd | Cm | Cl/Cd
-10.5 | -0.6076 | 0.12388 | 0.0359 | -4.9047
-10 | -0.5976 | 0.11663 | 0.0333 | -5.1239
-9.5 | -0.5893 | 0.10914 | 0.03 | -5.3995
-9 | -0.5869 | 0.09972 | 0.0245 | -5.8855
-8.5 | -0.5817 | 0.0905 | 0.0178 | -6.4276
-8 | -0.5832 | 0.0805 | 0.011 | -7.2447
-6.5 | -0.6331 | 0.02919 | -0.0087 | -21.6889
-6 | -0.6017 | 0.0222 | -0.006 | -27.1036
-5.5 | -0.5366 | 0.01668 | -0.0078 | -32.1703
-5 | -0.4903 | 0.01459 | -0.0043 | -33.6052
-4.5 | -0.4431 | 0.01256 | -0.0013 | -35.2787
-4 | -0.3904 | 0.01155 | 0.0006 | -33.8009
-3.5 | -0.3383 | 0.01031 | 0.0025 | -32.8128
-3 | -0.2829 | 0.00994 | 0.0036 | -28.4608
-2.5 | -0.2278 | 0.00954 | 0.0047 | -23.8784
-2 | -0.173 | 0.0091 | 0.0057 | -19.011
-1.5 | -0.1186 | 0.00865 | 0.0068 | -13.711
-1 | -0.0662 | 0.00804 | 0.0081 | -8.2338
-0.5 | -0.0254 | 0.00679 | 0.012 | -3.7408
0 | 0.1068 | 0.00659 | -0.0027 | 16.2064
0.5 | 0.2005 | 0.00675 | -0.0101 | 29.7037
1 | 0.253 | 0.00678 | -0.0086 | 37.3156
1.5 | 0.3057 | 0.00684 | -0.0072 | 44.693
2 | 0.3586 | 0.00694 | -0.0058 | 51.6715
2.5 | 0.4116 | 0.00708 | -0.0044 | 58.1356
3 | 0.4647 | 0.00727 | -0.0031 | 63.9202
3.5 | 0.5179 | 0.0075 | -0.0017 | 69.0533
4 | 0.571 | 0.00782 | -0.0004 | 73.0179
4.5 | 0.624 | 0.00822 | 0.0008 | 75.9124
5 | 0.6771 | 0.00867 | 0.0021 | 78.0969
5.5 | 0.7299 | 0.00923 | 0.0034 | 79.0791
6 | 0.7822 | 0.00993 | 0.0046 | 78.7714
6.5 | 0.8341 | 0.01075 | 0.0059 | 77.5907
7 | 0.8854 | 0.01173 | 0.0072 | 75.4817
7.5 | 0.9362 | 0.01278 | 0.0085 | 73.2551
8 | 0.9859 | 0.01403 | 0.01 | 70.2708
8.5 | 1.0358 | 0.01516 | 0.0114 | 68.3245
9 | 1.0829 | 0.01668 | 0.0129 | 64.9221
9.5 | 1.1252 | 0.01878 | 0.0147 | 59.9148
10 | 1.1588 | 0.02176 | 0.0169 | 53.2537
10.5 | 1.1838 | 0.02518 | 0.0189 | 47.0135
11 | 1.1838 | 0.03035 | 0.02 | 39.0049
11.5 | 1.1782 | 0.03763 | 0.0165 | 31.3101
12 | 1.1669 | 0.04597 | 0.0125 | 25.3839
12.5 | 1.1502 | 0.05531 | 0.0079 | 20.7955
13 | 1.1259 | 0.06604 | 0.0027 | 17.0488
13.5 | 1.1009 | 0.07752 | -0.0031 | 14.2015
14 | 1.0746 | 0.09017 | -0.0097 | 11.9175
14.5 | 1.0453 | 0.10397 | -0.0166 | 10.0539
15 | 1.0158 | 0.11856 | -0.024 | 8.5678
15.5 | 0.9842 | 0.13448 | -0.032 | 7.3186

## 31. Re 500k Mach 0.50 (1)
BIGFOIL.COM POLAR EXPORT
AZ2003root
AZ2003root |  |  |  | Cl Max: | 1.081 | at alpha= | 20 | deg
JavaFoil+Calcfoil stall+Eppler ext transition |  |  |  | L/D Max: | 63.192 | at alpha= | 5 | deg
Re: | 500000 |  |  | Cd Min: | 0.00683 | at alpha= | 0 | deg
Mach: | 0.5 |  |  | Cl=0 at alpha= | -0.16176 | deg
|  |  |  | @ Cl=0.1, Cd= | 0.0069704
|  |  |  | @ Cl=0.4, Cd= | 0.0083013
|  |  |  | @ Cl=0.6, Cd= | 0.12437
alpha (deg) | Cl | Cd | Cm | Cl/Cd
-20 | -1.057 | 0.22646 | 0.007 | -4.669
-19.5 | -1.032 | 0.22705 | 0.007 | -4.545
-19 | -1.007 | 0.21709 | 0.007 | -4.637
-18.5 | -0.981 | 0.21077 | 0.007 | -4.655
-18 | -0.956 | 0.21401 | 0.008 | -4.467
-17.5 | -0.927 | 0.20106 | 0.007 | -4.611
-17 | -0.901 | 0.19335 | 0.007 | -4.661
-16.5 | -0.875 | 0.18995 | 0.008 | -4.609
-16 | -0.849 | 0.19038 | 0.008 | -4.462
-15.5 | -0.824 | 0.18129 | 0.008 | -4.543
-15 | -0.796 | 0.17219 | 0.008 | -4.625
-14.5 | -0.769 | 0.16412 | 0.008 | -4.688
-14 | -0.743 | 0.15973 | 0.008 | -4.652
-13.5 | -0.717 | 0.15736 | 0.008 | -4.556
-13 | -0.691 | 0.15348 | 0.008 | -4.5
-12.5 | -0.663 | 0.14399 | 0.008 | -4.606
-12 | -0.636 | 0.13551 | 0.007 | -4.696
-11.5 | -0.61 | 0.13216 | 0.008 | -4.616
-11 | -0.584 | 0.12896 | 0.008 | -4.526
-10.5 | -0.556 | 0.12458 | 0.007 | -4.464
-10 | -0.53 | 0.1161 | 0.007 | -4.561
-9.5 | -0.503 | 0.11327 | 0.007 | -4.441
-9 | -0.476 | 0.10872 | 0.007 | -4.376
-8.5 | -0.449 | 0.10632 | 0.007 | -4.225
-8 | -0.422 | 0.09671 | 0.007 | -4.365
-7.5 | -0.395 | 0.09091 | 0.007 | -4.35
-7 | -0.369 | 0.09386 | 0.006 | -3.927
-6.5 | -0.342 | 0.05396 | 0.006 | -6.332
-6 | -0.315 | 0.05523 | 0.006 | -5.699
-5.5 | -0.288 | 0.04822 | 0.006 | -5.97
-5 | -0.261 | 0.04548 | 0.006 | -5.737
-4.5 | -0.234 | 0.03975 | 0.006 | -5.889
-4 | -0.347 | 0.03675 | 0.005 | -9.436
-3.5 | -0.33 | 0.03462 | 0.005 | -9.53
-3 | -0.293 | 0.03299 | 0.005 | -8.87
-2.5 | -0.247 | 0.03171 | 0.005 | -7.778
-2 | -0.245 | 0.01142 | 0.017 | -21.482
-1.5 | -0.18 | 0.01115 | 0.017 | -16.141
-1 | -0.113 | 0.01053 | 0.017 | -10.739
-0.5 | -0.046 | 0.00987 | 0.017 | -4.628
0 | 0.022 | 0.00683 | 0.017 | 3.203
0.5 | 0.089 | 0.00693 | 0.017 | 12.917
1 | 0.157 | 0.00718 | 0.017 | 21.88
1.5 | 0.225 | 0.00746 | 0.017 | 30.099
2 | 0.292 | 0.00777 | 0.017 | 37.578
2.5 | 0.359 | 0.00813 | 0.017 | 44.188
3 | 0.426 | 0.00841 | 0.016 | 50.684
3.5 | 0.493 | 0.00873 | 0.016 | 56.488
4 | 0.56 | 0.00942 | 0.016 | 59.375
4.5 | 0.625 | 0.0101 | 0.016 | 61.916
5 | 0.691 | 0.01093 | 0.016 | 63.192
5.5 | 0.755 | 0.01217 | 0.016 | 62.001
6 | 0.817 | 0.01358 | 0.016 | 60.116
6.5 | 0.845 | 0.01516 | 0.015 | 55.732
7 | 0.869 | 0.01803 | 0.015 | 48.221
7.5 | 0.862 | 0.02421 | 0.014 | 35.581
8 | 0.799 | 0.0303 | 0.013 | 26.361
8.5 | 0.466 | 0.0634 | 0.004 | 7.351
9 | 0.493 | 0.0685 | 0.005 | 7.201
9.5 | 0.52 | 0.08085 | 0.005 | 6.427
10 | 0.546 | 0.10821 | 0.005 | 5.05
10.5 | 0.573 | 0.11551 | 0.006 | 4.964
11 | 0.6 | 0.12437 | 0.006 | 4.828
11.5 | 0.628 | 0.13323 | 0.006 | 4.712
12 | 0.654 | 0.13647 | 0.006 | 4.794
12.5 | 0.682 | 0.14181 | 0.006 | 4.808
13 | 0.708 | 0.14548 | 0.006 | 4.868
13.5 | 0.735 | 0.15292 | 0.006 | 4.804
14 | 0.762 | 0.16702 | 0.006 | 4.565
14.5 | 0.789 | 0.16793 | 0.006 | 4.696
15 | 0.815 | 0.17547 | 0.006 | 4.645
15.5 | 0.843 | 0.17938 | 0.006 | 4.7
16 | 0.869 | 0.18808 | 0.006 | 4.622
16.5 | 0.895 | 0.19012 | 0.006 | 4.71
17 | 0.923 | 0.20159 | 0.006 | 4.58
17.5 | 0.95 | 0.21064 | 0.006 | 4.509
18 | 0.976 | 0.21455 | 0.006 | 4.547
18.5 | 1.002 | 0.21899 | 0.006 | 4.574
19 | 1.03 | 0.2289 | 0.006 | 4.501
19.5 | 1.056 | 0.2306 | 0.005 | 4.578
20 | 1.081 | 0.23704 | 0.005 | 4.562

## 32. Re 500k Mach 0.50 (2)
BIGFOIL.COM POLAR EXPORT
AZ2003root
AZ2003root |  |  |  | Cl Max: | 1.1366 | at alpha= | 8.5 | deg
XFOIL ncrit=9 |  |  |  | L/D Max: | 77.4405 | at alpha= | 5 | deg
Re: | 500000 |  |  | Cd Min: | 0.28678 | at alpha= | -19.5 | deg
Mach: | 0.5 |  |  | Cl=0 at alpha= | -0.46868 | deg
|  |  |  | @ Cl=0.1, Cd= | 0.0067659
|  |  |  | @ Cl=0.4, Cd= | 0.0073098
|  |  |  | @ Cl=0.6, Cd= | 0.0082843
alpha (deg) | Cl | Cd | Cm | Cl/Cd
-19.5 | -0.9587 | 0.28678 | 0.1251 | -3.343
-19 | -0.9365 | 0.27863 | 0.1204 | -3.3611
-18.5 | -0.9141 | 0.27054 | 0.1156 | -3.3788
-18 | -0.8916 | 0.2624 | 0.1107 | -3.3979
-17.5 | -0.8689 | 0.25402 | 0.1058 | -3.4206
-17 | -0.8463 | 0.24576 | 0.1009 | -3.4436
-16.5 | -0.8236 | 0.23724 | 0.0961 | -3.4716
-16 | -0.8012 | 0.22876 | 0.0903 | -3.5024
-15.5 | -0.7809 | 0.22063 | 0.0845 | -3.5394
-15 | -0.7613 | 0.21234 | 0.0791 | -3.5853
-14.5 | -0.7381 | 0.20282 | 0.077 | -3.6392
-14 | -0.717 | 0.19489 | 0.0732 | -3.679
-13.5 | -0.6966 | 0.18677 | 0.0691 | -3.7297
-13 | -0.6771 | 0.17829 | 0.0648 | -3.7977
-12.5 | -0.6615 | 0.16994 | 0.0584 | -3.8926
-12 | -0.6459 | 0.16143 | 0.0535 | -4.0011
-11.5 | -0.6268 | 0.15245 | 0.0525 | -4.1115
-11 | -0.6101 | 0.14473 | 0.0492 | -4.2154
-10.5 | -0.5969 | 0.13623 | 0.0441 | -4.3816
-10 | -0.587 | 0.12775 | 0.0381 | -4.5949
-9.5 | -0.5749 | 0.11903 | 0.034 | -4.8299
-9 | -0.569 | 0.10934 | 0.0315 | -5.204
-8.5 | -0.5572 | 0.10157 | 0.0287 | -5.4859
-8 | -0.5499 | 0.09302 | 0.0246 | -5.9116
-7.5 | -0.5503 | 0.08188 | 0.0191 | -6.7208
-7 | -0.5519 | 0.07276 | 0.0137 | -7.5852
-6.5 | -0.5605 | 0.06331 | 0.0063 | -8.8533
-6 | -0.5473 | 0.04946 | -0.0101 | -11.0655
-5.5 | -0.5479 | 0.03669 | -0.0146 | -14.9332
-5 | -0.5361 | 0.02518 | -0.0139 | -21.2907
-4.5 | -0.4981 | 0.01824 | -0.0101 | -27.3081
-4 | -0.4431 | 0.01449 | -0.0059 | -30.5797
-3.5 | -0.3829 | 0.0123 | -0.0024 | -31.1301
-3 | -0.3207 | 0.01079 | 0.0006 | -29.722
-2.5 | -0.2556 | 0.01035 | 0.0023 | -24.6957
-2 | -0.1913 | 0.00989 | 0.004 | -19.3428
-1.5 | -0.1279 | 0.00942 | 0.0056 | -13.5775
-1 | -0.0656 | 0.00894 | 0.007 | -7.3378
-0.5 | -0.0056 | 0.00833 | 0.0088 | -0.67227
0 | 0.0838 | 0.00673 | 0.0049 | 12.4517
0.5 | 0.2055 | 0.007 | -0.0057 | 29.3571
1 | 0.2911 | 0.0071 | -0.0092 | 41
1.5 | 0.3515 | 0.00719 | -0.0075 | 48.8873
2 | 0.4122 | 0.00734 | -0.0057 | 56.158
2.5 | 0.4731 | 0.00756 | -0.0039 | 62.5794
3 | 0.5341 | 0.00787 | -0.002 | 67.8653
3.5 | 0.5956 | 0.00825 | -0.0001 | 72.1939
4 | 0.6571 | 0.00873 | 0.0018 | 75.2692
4.5 | 0.7189 | 0.00932 | 0.0039 | 77.1352
5 | 0.7806 | 0.01008 | 0.006 | 77.4405
5.5 | 0.8418 | 0.01104 | 0.0083 | 76.25
6 | 0.9027 | 0.01218 | 0.0108 | 74.1133
6.5 | 0.9623 | 0.01359 | 0.0135 | 70.8094
7 | 1.0202 | 0.01527 | 0.0165 | 66.8107
7.5 | 1.073 | 0.01747 | 0.0197 | 61.4196
8 | 1.1215 | 0.02007 | 0.0231 | 55.8794
8.5 | 1.1366 | 0.02536 | 0.0255 | 44.8186
9 | 1.1232 | 0.03339 | 0.0221 | 33.6388
9.5 | 1.0992 | 0.04295 | 0.0179 | 25.5925
10 | 1.0715 | 0.05334 | 0.0127 | 20.0881
10.5 | 1.04 | 0.06479 | 0.0064 | 16.0519
11 | 1.0071 | 0.07714 | -0.0005 | 13.0555
11.5 | 0.9776 | 0.08981 | -0.0076 | 10.8852
12 | 0.947 | 0.1033 | -0.015 | 9.1675
12.5 | 0.9159 | 0.11767 | -0.0228 | 7.7836
13 | 0.8889 | 0.13244 | -0.0306 | 6.7117
13.5 | 0.8681 | 0.14725 | -0.0382 | 5.8954

## 33. Re 750k Mach 0.00 (1)
BIGFOIL.COM POLAR EXPORT
AZ2003root
AZ2003root |  |  |  | Cl Max: | 0.943 | at alpha= | 10 | deg
JavaFoil+Calcfoil stall+Eppler ext transition |  |  |  | L/D Max: | 75.257 | at alpha= | 6 | deg
Re: | 750000 |  |  | Cd Min: | 0.00565 | at alpha= | -0.5 | deg
Mach: | 0 |  |  | Cl=0 at alpha= | -0.16102 | deg
|  |  |  | @ Cl=0.1, Cd= | 0.0058303
|  |  |  | @ Cl=0.4, Cd= | 0.0069597
|  |  |  | @ Cl=0.6, Cd= | 0.008229
alpha (deg) | Cl | Cd | Cm | Cl/Cd
-14 | -0.373 | 0.11403 | 0.005 | -3.269
-13.5 | -0.393 | 0.10638 | 0.005 | -3.695
-13 | -0.414 | 0.10032 | 0.005 | -4.123
-12.5 | -0.434 | 0.09509 | 0.005 | -4.566
-12 | -0.454 | 0.08872 | 0.005 | -5.122
-11.5 | -0.474 | 0.08367 | 0.005 | -5.665
-11 | -0.492 | 0.07898 | 0.005 | -6.234
-10.5 | -0.509 | 0.07338 | 0.005 | -6.935
-10 | -0.523 | 0.06876 | 0.005 | -7.609
-9.5 | -0.533 | 0.06451 | 0.005 | -8.261
-9 | -0.538 | 0.06072 | 0.005 | -8.854
-8.5 | -0.538 | 0.05692 | 0.005 | -9.46
-8 | -0.535 | 0.05321 | 0.005 | -10.054
-7.5 | -0.527 | 0.04984 | 0.005 | -10.57
-7 | -0.514 | 0.04649 | 0.005 | -11.057
-6.5 | -0.496 | 0.04467 | 0.005 | -11.111
-6 | -0.474 | 0.0421 | 0.005 | -11.259
-5.5 | -0.447 | 0.03985 | 0.005 | -11.222
-5 | -0.519 | 0.01147 | 0.015 | -45.249
-4.5 | -0.476 | 0.01125 | 0.015 | -42.314
-4 | -0.429 | 0.01095 | 0.015 | -39.153
-3.5 | -0.378 | 0.01069 | 0.015 | -35.388
-3 | -0.325 | 0.01041 | 0.015 | -31.24
-2.5 | -0.27 | 0.01016 | 0.015 | -26.581
-2 | -0.214 | 0.00997 | 0.015 | -21.435
-1.5 | -0.156 | 0.00929 | 0.015 | -16.802
-1 | -0.098 | 0.00862 | 0.015 | -11.374
-0.5 | -0.04 | 0.00565 | 0.015 | -7.005
0 | 0.019 | 0.00572 | 0.015 | 3.312
0.5 | 0.078 | 0.0058 | 0.015 | 13.374
1 | 0.136 | 0.00588 | 0.014 | 23.158
1.5 | 0.195 | 0.00604 | 0.014 | 32.202
2 | 0.253 | 0.00627 | 0.014 | 40.36
2.5 | 0.311 | 0.00654 | 0.014 | 47.592
3 | 0.37 | 0.00682 | 0.014 | 54.226
3.5 | 0.428 | 0.00709 | 0.014 | 60.308
4 | 0.486 | 0.00733 | 0.014 | 66.238
4.5 | 0.543 | 0.0076 | 0.014 | 71.494
5 | 0.601 | 0.00824 | 0.014 | 72.912
5.5 | 0.658 | 0.00884 | 0.014 | 74.407
6 | 0.714 | 0.00948 | 0.014 | 75.257
6.5 | 0.768 | 0.01044 | 0.014 | 73.567
7 | 0.819 | 0.01133 | 0.013 | 72.262
7.5 | 0.865 | 0.01216 | 0.013 | 71.132
8 | 0.907 | 0.0141 | 0.013 | 64.315
8.5 | 0.917 | 0.01424 | 0.013 | 64.395
9 | 0.932 | 0.01727 | 0.012 | 53.994
9.5 | 0.941 | 0.02005 | 0.012 | 46.915
10 | 0.943 | 0.02335 | 0.011 | 40.382
10.5 | 0.939 | 0.02719 | 0.011 | 34.531
11 | 0.928 | 0.03167 | 0.011 | 29.295
11.5 | 0.9 | 0.04035 | 0.01 | 22.313
12 | 0.802 | 0.08202 | 0.006 | 9.782
12.5 | 0.785 | 0.08735 | 0.005 | 8.988
13 | 0.761 | 0.09318 | 0.004 | 8.168
13.5 | 0.736 | 0.09982 | 0.004 | 7.374
14 | 0.708 | 0.10579 | 0.004 | 6.697
14.5 | 0.679 | 0.11224 | 0.004 | 6.051
15 | 0.649 | 0.11961 | 0.004 | 5.424

## 34. Re 750k Mach 0.00 (2)
BIGFOIL.COM POLAR EXPORT
AZ2003root
AZ2003root |  |  |  | Cl Max: | 1.2971 | at alpha= | 12.5 | deg
XFOIL ncrit=9 |  |  |  | L/D Max: | 88.183 | at alpha= | 5.5 | deg
Re: | 750000 |  |  | Cd Min: | 0.26119 | at alpha= | -20 | deg
Mach: | 0 |  |  | Cl=0 at alpha= | -0.39625 | deg
|  |  |  | @ Cl=0.1, Cd= | 0.0055264
|  |  |  | @ Cl=0.4, Cd= | 0.0060807
|  |  |  | @ Cl=0.6, Cd= | 0.007102
alpha (deg) | Cl | Cd | Cm | Cl/Cd
-20 | -0.8639 | 0.26119 | 0.1031 | -3.3076
-19.5 | -0.8473 | 0.25443 | 0.0985 | -3.3302
-19 | -0.8305 | 0.24775 | 0.0942 | -3.3522
-18.5 | -0.8148 | 0.24015 | 0.0905 | -3.3929
-18 | -0.7982 | 0.23389 | 0.0875 | -3.4127
-17.5 | -0.7817 | 0.22763 | 0.0841 | -3.4341
-17 | -0.7654 | 0.22108 | 0.0804 | -3.4621
-16.5 | -0.7494 | 0.21431 | 0.0768 | -3.4968
-16 | -0.7336 | 0.20736 | 0.0732 | -3.5378
-15.5 | -0.7183 | 0.20017 | 0.0696 | -3.5884
-15 | -0.7035 | 0.19248 | 0.0659 | -3.6549
-14.5 | -0.6907 | 0.18391 | 0.0612 | -3.7556
-14 | -0.678 | 0.17612 | 0.0575 | -3.8496
-13.5 | -0.6666 | 0.16791 | 0.0539 | -3.97
-13 | -0.6594 | 0.15954 | 0.0516 | -4.1331
-12.5 | -0.648 | 0.15256 | 0.0489 | -4.2475
-12 | -0.638 | 0.14531 | 0.0462 | -4.3906
-11.5 | -0.6316 | 0.13609 | 0.0419 | -4.641
-11 | -0.6241 | 0.12724 | 0.0378 | -4.9049
-10.5 | -0.6199 | 0.1179 | 0.0338 | -5.2578
-10 | -0.6319 | 0.10587 | 0.0289 | -5.9686
-9.5 | -0.6257 | 0.09896 | 0.0258 | -6.3228
-9 | -0.624 | 0.09057 | 0.0213 | -6.8897
-8.5 | -0.6259 | 0.08137 | 0.0151 | -7.692
-8 | -0.636 | 0.07061 | 0.0052 | -9.0072
-7.5 | -0.6478 | 0.05088 | -0.0076 | -12.7319
-6.5 | -0.6356 | 0.01989 | -0.0029 | -31.9558
-6 | -0.5947 | 0.01541 | -0.0003 | -38.5918
-5.5 | -0.5271 | 0.01335 | -0.0026 | -39.4831
-5 | -0.4824 | 0.01167 | 0.0001 | -41.3368
-4.5 | -0.4325 | 0.01077 | 0.0017 | -40.1578
-4 | -0.381 | 0.01001 | 0.0031 | -38.0619
-3.5 | -0.3303 | 0.00915 | 0.0044 | -36.0984
-3 | -0.2768 | 0.00883 | 0.0052 | -31.3477
-2.5 | -0.2237 | 0.00847 | 0.006 | -26.4109
-2 | -0.1706 | 0.0081 | 0.0069 | -21.0617
-1.5 | -0.1175 | 0.00774 | 0.0077 | -15.1809
-1 | -0.0656 | 0.00729 | 0.0087 | -8.9986
-0.5 | -0.0155 | 0.00673 | 0.01 | -2.3031
0 | 0.0592 | 0.00543 | 0.0064 | 10.9024
0.5 | 0.1481 | 0.00564 | -0.0003 | 26.2589
1 | 0.24 | 0.00581 | -0.0079 | 41.3081
1.5 | 0.2982 | 0.00588 | -0.0082 | 50.7143
2 | 0.349 | 0.00595 | -0.0068 | 58.6555
2.5 | 0.3998 | 0.00608 | -0.0056 | 65.7566
3 | 0.4506 | 0.00626 | -0.0043 | 71.9808
3.5 | 0.5014 | 0.00649 | -0.0031 | 77.2573
4 | 0.5521 | 0.00677 | -0.0019 | 81.551
4.5 | 0.6026 | 0.00712 | -0.0007 | 84.6348
5 | 0.6534 | 0.00749 | 0.0004 | 87.2363
5.5 | 0.7037 | 0.00798 | 0.0015 | 88.183
6 | 0.7536 | 0.00856 | 0.0025 | 88.0374
6.5 | 0.8035 | 0.00918 | 0.0035 | 87.5272
7 | 0.8528 | 0.00993 | 0.0045 | 85.8812
7.5 | 0.902 | 0.0107 | 0.0055 | 84.2991
8 | 0.951 | 0.01153 | 0.0064 | 82.4805
8.5 | 0.9997 | 0.01238 | 0.0073 | 80.7512
9 | 1.0477 | 0.01333 | 0.0082 | 78.5971
9.5 | 1.0941 | 0.01448 | 0.0092 | 75.5594
10 | 1.1394 | 0.01573 | 0.0102 | 72.4348
10.5 | 1.179 | 0.01781 | 0.0116 | 66.1988
11 | 1.219 | 0.01958 | 0.0129 | 62.2574
11.5 | 1.2513 | 0.02216 | 0.0144 | 56.4666
12 | 1.2808 | 0.02465 | 0.0159 | 51.9594
12.5 | 1.2971 | 0.028 | 0.0173 | 46.325
13 | 1.2881 | 0.03475 | 0.0144 | 37.0676
13.5 | 1.2704 | 0.04395 | 0.0094 | 28.9056
14 | 1.2339 | 0.05588 | 0.0036 | 22.0812
14.5 | 1.2136 | 0.06599 | -0.0013 | 18.3907
15 | 1.1915 | 0.07692 | -0.0066 | 15.4901
15.5 | 1.1639 | 0.08956 | -0.0128 | 12.9958
16 | 1.1306 | 0.10378 | -0.0197 | 10.8942
16.5 | 1.1031 | 0.11761 | -0.0264 | 9.3793
17 | 1.079 | 0.13136 | -0.0331 | 8.2141
17.5 | 1.0552 | 0.14564 | -0.0403 | 7.2453

## 35. Re 750k Mach 0.10 (1)
BIGFOIL.COM POLAR EXPORT
AZ2003root
AZ2003root |  |  |  | Cl Max: | 0.938 | at alpha= | 10 | deg
JavaFoil+Calcfoil stall+Eppler ext transition |  |  |  | L/D Max: | 75.098 | at alpha= | 6 | deg
Re: | 750000 |  |  | Cd Min: | 0.00566 | at alpha= | -0.5 | deg
Mach: | 0.1 |  |  | Cl=0 at alpha= | -0.16102 | deg
|  |  |  | @ Cl=0.1, Cd= | 0.0058298
|  |  |  | @ Cl=0.4, Cd= | 0.0069755
|  |  |  | @ Cl=0.6, Cd= | 0.0082372
alpha (deg) | Cl | Cd | Cm | Cl/Cd
-13.5 | -0.351 | 0.10888 | 0.005 | -3.221
-13 | -0.374 | 0.10102 | 0.005 | -3.699
-12.5 | -0.397 | 0.09516 | 0.005 | -4.172
-12 | -0.42 | 0.09018 | 0.005 | -4.661
-11.5 | -0.443 | 0.08496 | 0.005 | -5.216
-11 | -0.465 | 0.07975 | 0.005 | -5.829
-10.5 | -0.485 | 0.07485 | 0.005 | -6.479
-10 | -0.503 | 0.06955 | 0.005 | -7.229
-9.5 | -0.516 | 0.06551 | 0.005 | -7.877
-9 | -0.524 | 0.0608 | 0.005 | -8.617
-8.5 | -0.528 | 0.05688 | 0.005 | -9.278
-8 | -0.527 | 0.05353 | 0.005 | -9.844
-7.5 | -0.521 | 0.05027 | 0.005 | -10.368
-7 | -0.51 | 0.04706 | 0.005 | -10.844
-6.5 | -0.494 | 0.04513 | 0.005 | -10.953
-6 | -0.473 | 0.04214 | 0.005 | -11.229
-5.5 | -0.447 | 0.03989 | 0.005 | -11.211
-5 | -0.417 | 0.03774 | 0.005 | -11.046
-4.5 | -0.477 | 0.01128 | 0.015 | -42.301
-4 | -0.43 | 0.01098 | 0.015 | -39.17
-3.5 | -0.38 | 0.01071 | 0.015 | -35.452
-3 | -0.327 | 0.01043 | 0.015 | -31.308
-2.5 | -0.271 | 0.01018 | 0.015 | -26.653
-2 | -0.215 | 0.00999 | 0.015 | -21.48
-1.5 | -0.157 | 0.00931 | 0.015 | -16.851
-1 | -0.099 | 0.00864 | 0.015 | -11.407
-0.5 | -0.04 | 0.00566 | 0.015 | -7.028
0 | 0.019 | 0.00573 | 0.015 | 3.325
0.5 | 0.078 | 0.0058 | 0.015 | 13.423
1 | 0.137 | 0.00588 | 0.015 | 23.239
1.5 | 0.196 | 0.00606 | 0.015 | 32.283
2 | 0.254 | 0.00629 | 0.014 | 40.432
2.5 | 0.313 | 0.00656 | 0.014 | 47.679
3 | 0.372 | 0.00685 | 0.014 | 54.256
3.5 | 0.43 | 0.00711 | 0.014 | 60.451
4 | 0.488 | 0.00735 | 0.014 | 66.394
4.5 | 0.546 | 0.00766 | 0.014 | 71.271
5 | 0.604 | 0.00828 | 0.014 | 72.871
5.5 | 0.661 | 0.0089 | 0.014 | 74.284
6 | 0.717 | 0.00955 | 0.014 | 75.098
6.5 | 0.772 | 0.01053 | 0.014 | 73.311
7 | 0.822 | 0.01144 | 0.013 | 71.878
7.5 | 0.869 | 0.01226 | 0.013 | 70.841
8 | 0.91 | 0.01428 | 0.013 | 63.719
8.5 | 0.917 | 0.01538 | 0.013 | 59.612
9 | 0.931 | 0.01773 | 0.012 | 52.503
9.5 | 0.937 | 0.02068 | 0.012 | 45.319
10 | 0.938 | 0.02406 | 0.011 | 38.977
10.5 | 0.931 | 0.0281 | 0.011 | 33.129
11 | 0.916 | 0.03292 | 0.011 | 27.823
11.5 | 0.872 | 0.04677 | 0.01 | 18.649
12 | 0.785 | 0.08301 | 0.005 | 9.46
12.5 | 0.764 | 0.08858 | 0.004 | 8.619
13 | 0.738 | 0.09415 | 0.004 | 7.841
13.5 | 0.708 | 0.10042 | 0.004 | 7.054
14 | 0.677 | 0.10708 | 0.004 | 6.321
14.5 | 0.643 | 0.11433 | 0.004 | 5.625
15 | 0.609 | 0.12062 | 0.004 | 5.045

## 36. Re 750k Mach 0.10 (2)
BIGFOIL.COM POLAR EXPORT
AZ2003root
AZ2003root |  |  |  | Cl Max: | 1.2819 | at alpha= | 12.5 | deg
XFOIL ncrit=9 |  |  |  | L/D Max: | 88.3042 | at alpha= | 5.5 | deg
Re: | 750000 |  |  | Cd Min: | 0.15127 | at alpha= | 17.5 | deg
Mach: | 0.1 |  |  | Cl=0 at alpha= | -99 | deg
|  |  |  | @ Cl=0.1, Cd= | 0.0055346
|  |  |  | @ Cl=0.4, Cd= | 0.0060937
|  |  |  | @ Cl=0.6, Cd= | 0.0071068
alpha (deg) | Cl | Cd | Cm | Cl/Cd
0 | 0.0564 | 0.00544 | 0.0071 | 10.3676
0.5 | 0.1486 | 0.00564 | -0.0002 | 26.3475
1 | 0.2401 | 0.00582 | -0.0076 | 41.2543
1.5 | 0.3 | 0.00589 | -0.0082 | 50.9338
2 | 0.3511 | 0.00596 | -0.0068 | 58.9094
2.5 | 0.4023 | 0.0061 | -0.0055 | 65.9508
3 | 0.4534 | 0.00628 | -0.0043 | 72.1975
3.5 | 0.5045 | 0.00651 | -0.003 | 77.4962
4 | 0.5554 | 0.00681 | -0.0018 | 81.5565
4.5 | 0.6065 | 0.00715 | -0.0006 | 84.8252
5 | 0.6575 | 0.00753 | 0.0005 | 87.3174
5.5 | 0.7082 | 0.00802 | 0.0016 | 88.3042
6 | 0.7584 | 0.00861 | 0.0027 | 88.0836
6.5 | 0.8086 | 0.00927 | 0.0038 | 87.2276
7 | 0.8585 | 0.01 | 0.0048 | 85.85
7.5 | 0.9081 | 0.01079 | 0.0058 | 84.1613
8 | 0.9572 | 0.01168 | 0.0068 | 81.9521
8.5 | 1.0064 | 0.01254 | 0.0078 | 80.2552
9 | 1.0544 | 0.01357 | 0.0088 | 77.7008
9.5 | 1.1015 | 0.01469 | 0.0098 | 74.983
10 | 1.1455 | 0.01623 | 0.011 | 70.5792
10.5 | 1.1861 | 0.01819 | 0.0124 | 65.2062
11 | 1.2201 | 0.02082 | 0.0141 | 58.6023
11.5 | 1.2544 | 0.02306 | 0.0156 | 54.3972
12 | 1.2794 | 0.02596 | 0.0171 | 49.2835
12.5 | 1.2819 | 0.0306 | 0.0172 | 41.8922
13 | 1.2727 | 0.0385 | 0.0127 | 33.0571
13.5 | 1.2529 | 0.04806 | 0.0077 | 26.0695
14 | 1.2178 | 0.06 | 0.0019 | 20.2967
14.5 | 1.1967 | 0.07049 | -0.0032 | 16.9769
15 | 1.1734 | 0.08202 | -0.0089 | 14.3063
15.5 | 1.1466 | 0.09481 | -0.0152 | 12.0937
16 | 1.114 | 0.10913 | -0.0222 | 10.208
16.5 | 1.0884 | 0.12277 | -0.0288 | 8.8654
17 | 1.0645 | 0.13668 | -0.0356 | 7.7883
17.5 | 1.0405 | 0.15127 | -0.0429 | 6.8784

## 37. Re 750k Mach 0.25 (1)
BIGFOIL.COM POLAR EXPORT
AZ2003root
AZ2003root |  |  |  | Cl Max: | 0.916 | at alpha= | 9 | deg
JavaFoil+Calcfoil stall+Eppler ext transition |  |  |  | L/D Max: | 73.895 | at alpha= | 5.5 | deg
Re: | 750000 |  |  | Cd Min: | 0.00571 | at alpha= | -0.5 | deg
Mach: | 0.25 |  |  | Cl=0 at alpha= | -0.16393 | deg
|  |  |  | @ Cl=0.1, Cd= | 0.0058795
|  |  |  | @ Cl=0.4, Cd= | 0.11548
|  |  |  | @ Cl=0.6, Cd= | 0.11548
alpha (deg) | Cl | Cd | Cm | Cl/Cd
-9.5 | -0.363 | 0.06842 | 0.005 | -5.307
-9 | -0.401 | 0.06334 | 0.005 | -6.336
-8.5 | -0.433 | 0.05908 | 0.005 | -7.321
-8 | -0.456 | 0.05499 | 0.005 | -8.289
-7.5 | -0.471 | 0.05143 | 0.005 | -9.153
-7 | -0.477 | 0.04798 | 0.005 | -9.937
-6.5 | -0.474 | 0.04584 | 0.005 | -10.34
-6 | -0.463 | 0.04309 | 0.005 | -10.745
-5.5 | -0.444 | 0.04046 | 0.005 | -10.981
-5 | -0.419 | 0.03815 | 0.005 | -10.98
-4.5 | -0.483 | 0.01145 | 0.015 | -42.193
-4 | -0.438 | 0.01117 | 0.015 | -39.208
-3.5 | -0.388 | 0.01086 | 0.015 | -35.734
-3 | -0.268 | 0.03172 | 0.004 | -8.452
-2.5 | -0.278 | 0.01031 | 0.015 | -27.002
-2 | -0.22 | 0.01011 | 0.015 | -21.812
-1.5 | -0.161 | 0.00941 | 0.015 | -17.126
-1 | -0.101 | 0.00874 | 0.015 | -11.578
-0.5 | -0.041 | 0.00571 | 0.015 | -7.162
0 | 0.02 | 0.00578 | 0.015 | 3.387
0.5 | 0.08 | 0.00585 | 0.015 | 13.686
1 | 0.141 | 0.00594 | 0.015 | 23.668
1.5 | 0.201 | 0.00615 | 0.015 | 32.691
2 | 0.261 | 0.00641 | 0.015 | 40.791
2.5 | 0.322 | 0.00668 | 0.015 | 48.135
3 | 0.382 | 0.00697 | 0.015 | 54.731
3.5 | 0.442 | 0.00723 | 0.015 | 61.115
4 | 0.501 | 0.00748 | 0.015 | 67.069
4.5 | 0.561 | 0.00804 | 0.014 | 69.797
5 | 0.62 | 0.00855 | 0.014 | 72.478
5.5 | 0.678 | 0.00918 | 0.014 | 73.895
6 | 0.736 | 0.01006 | 0.014 | 73.13
6.5 | 0.792 | 0.01097 | 0.014 | 72.147
7 | 0.842 | 0.01199 | 0.014 | 70.233
7.5 | 0.887 | 0.01293 | 0.014 | 68.605
8 | 0.897 | 0.01515 | 0.013 | 59.223
8.5 | 0.912 | 0.01759 | 0.013 | 51.835
9 | 0.916 | 0.02077 | 0.012 | 44.118
9.5 | 0.912 | 0.02448 | 0.012 | 37.239
10 | 0.896 | 0.02861 | 0.011 | 31.318
10.5 | 0.864 | 0.03483 | 0.011 | 24.795
11 | 0.742 | 0.07535 | 0.004 | 9.853
11.5 | 0.704 | 0.07996 | 0.004 | 8.806
12 | 0.655 | 0.08734 | 0.004 | 7.504
12.5 | 0.598 | 0.09358 | 0.004 | 6.386
13 | 0.531 | 0.09994 | 0.004 | 5.316
13.5 | 0.459 | 0.10787 | 0.004 | 4.252
14 | 0.38 | 0.11548 | 0.004 | 3.288

## 38. Re 750k Mach 0.25 (2)
BIGFOIL.COM POLAR EXPORT
AZ2003root
AZ2003root |  |  |  | Cl Max: | 1.2317 | at alpha= | 11 | deg
XFOIL ncrit=9 |  |  |  | L/D Max: | 87.9832 | at alpha= | 5.5 | deg
Re: | 750000 |  |  | Cd Min: | 0.14017 | at alpha= | 16 | deg
Mach: | 0.25 |  |  | Cl=0 at alpha= | -0.33504 | deg
|  |  |  | @ Cl=0.1, Cd= | 0.0056158
|  |  |  | @ Cl=0.4, Cd= | 0.0061451
|  |  |  | @ Cl=0.6, Cd= | 0.0071539
alpha (deg) | Cl | Cd | Cm | Cl/Cd
-6.5 | -0.6518 | 0.02307 | -0.0071 | -28.2531
-6 | -0.5862 | 0.01854 | -0.0093 | -31.6181
-5.5 | -0.5464 | 0.0154 | -0.0052 | -35.4805
-5 | -0.4984 | 0.01333 | -0.0024 | -37.3893
-4.5 | -0.4493 | 0.01141 | 0.0001 | -39.3777
-4 | -0.3951 | 0.01058 | 0.0018 | -37.344
-3.5 | -0.3422 | 0.00946 | 0.0036 | -36.1734
-2.5 | -0.2312 | 0.00866 | 0.0056 | -26.6975
-2 | -0.1756 | 0.00829 | 0.0065 | -21.1821
-1.5 | -0.1203 | 0.00793 | 0.0075 | -15.1702
-1 | -0.0658 | 0.00751 | 0.0085 | -8.7617
-0.5 | -0.0129 | 0.007 | 0.0097 | -1.8429
0 | 0.0262 | 0.00555 | 0.0142 | 4.7207
0.5 | 0.1495 | 0.00566 | 0.0007 | 26.4134
1 | 0.241 | 0.00587 | -0.0061 | 41.0562
1.5 | 0.3102 | 0.00595 | -0.0083 | 52.1345
2 | 0.363 | 0.00604 | -0.0069 | 60.0993
2.5 | 0.4158 | 0.00619 | -0.0055 | 67.1729
3 | 0.4687 | 0.00639 | -0.0041 | 73.349
3.5 | 0.5216 | 0.00665 | -0.0027 | 78.4361
4 | 0.5744 | 0.00698 | -0.0014 | 82.2923
4.5 | 0.6274 | 0.00734 | -0.0001 | 85.4768
5 | 0.6802 | 0.00779 | 0.0012 | 87.3171
5.5 | 0.7329 | 0.00833 | 0.0026 | 87.9832
6 | 0.7853 | 0.00898 | 0.0039 | 87.4499
6.5 | 0.8374 | 0.00972 | 0.0052 | 86.1523
7 | 0.8894 | 0.01054 | 0.0065 | 84.3833
7.5 | 0.9413 | 0.01142 | 0.0078 | 82.4256
8 | 0.9923 | 0.01246 | 0.0092 | 79.6388
8.5 | 1.0436 | 0.01345 | 0.0105 | 77.5911
9 | 1.0924 | 0.0148 | 0.012 | 73.8108
9.5 | 1.1377 | 0.01662 | 0.0137 | 68.4537
10 | 1.1784 | 0.01896 | 0.0157 | 62.1519
10.5 | 1.21 | 0.02208 | 0.0177 | 54.8007
11 | 1.2317 | 0.02577 | 0.0196 | 47.7959
11.5 | 1.2299 | 0.03155 | 0.0185 | 38.9826
12 | 1.2214 | 0.03972 | 0.0139 | 30.7503
12.5 | 1.2051 | 0.04899 | 0.009 | 24.5989
13 | 1.1788 | 0.05988 | 0.0036 | 19.686
13.5 | 1.1518 | 0.07139 | -0.0023 | 16.1339
14 | 1.1229 | 0.084 | -0.0087 | 13.3679
14.5 | 1.0925 | 0.09749 | -0.0154 | 11.2063
15 | 1.0642 | 0.11123 | -0.0222 | 9.5676
15.5 | 1.0351 | 0.12572 | -0.0293 | 8.2334
16 | 1.0101 | 0.14017 | -0.0365 | 7.2062

## 39. Re 750k Mach 0.50 (1)
BIGFOIL.COM POLAR EXPORT
AZ2003root
AZ2003root |  |  |  | Cl Max: | 1.081 | at alpha= | 20 | deg
JavaFoil+Calcfoil stall+Eppler ext transition |  |  |  | L/D Max: | 70.475 | at alpha= | 5 | deg
Re: | 750000 |  |  | Cd Min: | 0.00598 | at alpha= | 0 | deg
Mach: | 0.5 |  |  | Cl=0 at alpha= | -0.16176 | deg
|  |  |  | @ Cl=0.1, Cd= | 0.0061072
|  |  |  | @ Cl=0.4, Cd= | 0.0073591
|  |  |  | @ Cl=0.6, Cd= | 0.0088039
alpha (deg) | Cl | Cd | Cm | Cl/Cd
-20 | -1.057 | 0.21006 | 0.007 | -5.034
-19.5 | -1.032 | 0.20651 | 0.007 | -4.997
-19 | -1.007 | 0.19952 | 0.007 | -5.045
-18.5 | -0.981 | 0.1943 | 0.007 | -5.05
-18 | -0.956 | 0.19036 | 0.008 | -5.024
-17.5 | -0.927 | 0.18185 | 0.007 | -5.099
-17 | -0.901 | 0.1769 | 0.007 | -5.095
-16.5 | -0.875 | 0.17212 | 0.008 | -5.086
-16 | -0.849 | 0.16654 | 0.008 | -5.101
-15.5 | -0.824 | 0.16538 | 0.008 | -4.98
-15 | -0.797 | 0.15684 | 0.008 | -5.081
-14.5 | -0.769 | 0.15106 | 0.008 | -5.094
-14 | -0.743 | 0.14427 | 0.008 | -5.151
-13.5 | -0.717 | 0.14153 | 0.008 | -5.065
-13 | -0.691 | 0.1377 | 0.008 | -5.016
-12.5 | -0.663 | 0.1293 | 0.008 | -5.131
-12 | -0.636 | 0.12405 | 0.007 | -5.131
-11.5 | -0.61 | 0.12074 | 0.008 | -5.053
-11 | -0.584 | 0.11759 | 0.008 | -4.964
-10.5 | -0.556 | 0.11096 | 0.007 | -5.013
-10 | -0.53 | 0.10619 | 0.007 | -4.988
-9.5 | -0.503 | 0.10367 | 0.007 | -4.853
-9 | -0.476 | 0.09682 | 0.007 | -4.915
-8.5 | -0.449 | 0.09442 | 0.007 | -4.758
-8 | -0.422 | 0.07356 | 0.007 | -5.74
-7.5 | -0.396 | 0.05856 | 0.007 | -6.754
-7 | -0.369 | 0.08326 | 0.006 | -4.426
-6.5 | -0.342 | 0.05118 | 0.006 | -6.678
-6 | -0.315 | 0.05206 | 0.006 | -6.047
-5.5 | -0.288 | 0.0456 | 0.006 | -6.315
-5 | -0.261 | 0.04348 | 0.006 | -6.003
-4.5 | -0.234 | 0.03842 | 0.006 | -6.092
-4 | -0.347 | 0.0358 | 0.006 | -9.689
-3.5 | -0.33 | 0.03386 | 0.006 | -9.753
-3 | -0.365 | 0.0113 | 0.017 | -32.31
-2.5 | -0.308 | 0.01093 | 0.017 | -28.176
-2 | -0.245 | 0.01061 | 0.017 | -23.117
-1.5 | -0.18 | 0.01035 | 0.017 | -17.39
-1 | -0.113 | 0.00969 | 0.017 | -11.676
-0.5 | -0.046 | 0.00903 | 0.017 | -5.062
0 | 0.022 | 0.00598 | 0.017 | 3.658
0.5 | 0.089 | 0.00607 | 0.017 | 14.74
1 | 0.157 | 0.0063 | 0.017 | 24.916
1.5 | 0.225 | 0.00658 | 0.017 | 34.148
2 | 0.292 | 0.00687 | 0.017 | 42.481
2.5 | 0.359 | 0.0072 | 0.017 | 49.867
3 | 0.426 | 0.00746 | 0.016 | 57.155
3.5 | 0.493 | 0.00775 | 0.016 | 63.639
4 | 0.56 | 0.00841 | 0.016 | 66.499
4.5 | 0.625 | 0.00905 | 0.016 | 69.105
5 | 0.691 | 0.0098 | 0.016 | 70.475
5.5 | 0.755 | 0.01094 | 0.016 | 68.948
6 | 0.817 | 0.0122 | 0.016 | 66.93
6.5 | 0.859 | 0.01376 | 0.015 | 62.415
7 | 0.88 | 0.01567 | 0.015 | 56.127
7.5 | 0.868 | 0.02171 | 0.014 | 39.971
8 | 0.805 | 0.02734 | 0.013 | 29.433
8.5 | 0.466 | 0.06083 | 0.005 | 7.661
9 | 0.497 | 0.06558 | 0.008 | 7.575
9.5 | 0.52 | 0.07661 | 0.005 | 6.784
10 | 0.547 | 0.08831 | 0.005 | 6.189
10.5 | 0.574 | 0.10437 | 0.006 | 5.495
11 | 0.601 | 0.11416 | 0.006 | 5.26
11.5 | 0.628 | 0.12041 | 0.006 | 5.214
12 | 0.654 | 0.12366 | 0.006 | 5.291
12.5 | 0.682 | 0.13136 | 0.006 | 5.191
13 | 0.708 | 0.13498 | 0.006 | 5.247
13.5 | 0.735 | 0.14001 | 0.006 | 5.247
14 | 0.762 | 0.15046 | 0.006 | 5.068
14.5 | 0.789 | 0.15379 | 0.006 | 5.128
15 | 0.815 | 0.158 | 0.006 | 5.16
15.5 | 0.843 | 0.1638 | 0.006 | 5.148
16 | 0.869 | 0.17086 | 0.006 | 5.088
16.5 | 0.895 | 0.17321 | 0.006 | 5.17
17 | 0.924 | 0.18303 | 0.006 | 5.047
17.5 | 0.95 | 0.18594 | 0.006 | 5.108
18 | 0.976 | 0.19403 | 0.006 | 5.028
18.5 | 1.002 | 0.19833 | 0.006 | 5.052
19 | 1.03 | 0.20612 | 0.006 | 4.998
19.5 | 1.056 | 0.21039 | 0.005 | 5.019
20 | 1.081 | 0.21467 | 0.005 | 5.038

## 40. Re 750k Mach 0.50 (2)
BIGFOIL.COM POLAR EXPORT
AZ2003root
AZ2003root |  |  |  | Cl Max: | 1.1687 | at alpha= | 8.5 | deg
XFOIL ncrit=9 |  |  |  | L/D Max: | 86.8363 | at alpha= | 5 | deg
Re: | 750000 |  |  | Cd Min: | 0.29498 | at alpha= | -20 | deg
Mach: | 0.5 |  |  | Cl=0 at alpha= | -0.45693 | deg
|  |  |  | @ Cl=0.1, Cd= | 0.0064661
|  |  |  | @ Cl=0.4, Cd= | 0.0063756
|  |  |  | @ Cl=0.6, Cd= | 0.00731
alpha (deg) | Cl | Cd | Cm | Cl/Cd
-20 | -0.981 | 0.29498 | 0.1304 | -3.3256
-19.5 | -0.9593 | 0.28689 | 0.1258 | -3.3438
-19 | -0.937 | 0.27897 | 0.1209 | -3.3588
-18.5 | -0.9144 | 0.2708 | 0.1158 | -3.3767
-18 | -0.8918 | 0.26248 | 0.1108 | -3.3976
-17.5 | -0.8689 | 0.2539 | 0.1059 | -3.4222
-17 | -0.8462 | 0.24551 | 0.101 | -3.4467
-16.5 | -0.8231 | 0.23669 | 0.0958 | -3.4775
-16 | -0.8012 | 0.22801 | 0.0902 | -3.5139
-15.5 | -0.7802 | 0.21944 | 0.085 | -3.5554
-15 | -0.7597 | 0.21082 | 0.08 | -3.6035
-14.5 | -0.7385 | 0.20225 | 0.0773 | -3.6514
-14 | -0.7179 | 0.19431 | 0.0734 | -3.6946
-13.5 | -0.6978 | 0.1862 | 0.0693 | -3.7476
-13 | -0.6787 | 0.17779 | 0.0652 | -3.8174
-12.5 | -0.6608 | 0.16879 | 0.06 | -3.9149
-12 | -0.6453 | 0.15994 | 0.055 | -4.0346
-11.5 | -0.6308 | 0.15108 | 0.0526 | -4.1753
-11 | -0.6149 | 0.14337 | 0.0495 | -4.2889
-10.5 | -0.6007 | 0.13534 | 0.0461 | -4.4385
-10 | -0.5892 | 0.12632 | 0.0412 | -4.6643
-9.5 | -0.578 | 0.1175 | 0.0361 | -4.9191
-9 | -0.5748 | 0.10807 | 0.0331 | -5.3188
-8.5 | -0.5644 | 0.10033 | 0.03 | -5.6254
-8 | -0.5579 | 0.0917 | 0.0258 | -6.084
-7.5 | -0.5574 | 0.08086 | 0.019 | -6.8934
-7 | -0.5466 | 0.06867 | 0.0071 | -7.9598
-6 | -0.5572 | 0.04796 | -0.0101 | -11.618
-5.5 | -0.5565 | 0.03477 | -0.0146 | -16.0052
-5 | -0.5443 | 0.02324 | -0.0133 | -23.4208
-4.5 | -0.5055 | 0.01636 | -0.0089 | -30.8985
-4 | -0.449 | 0.01298 | -0.0047 | -34.5917
-3.5 | -0.3876 | 0.01112 | -0.0012 | -34.8561
-3 | -0.3241 | 0.00995 | 0.0015 | -32.5729
-2.5 | -0.2598 | 0.00927 | 0.0035 | -28.0259
-2 | -0.1951 | 0.00887 | 0.005 | -21.9955
-1.5 | -0.1308 | 0.00848 | 0.0065 | -15.4245
-1 | -0.0672 | 0.00811 | 0.0078 | -8.2861
-0.5 | -0.0051 | 0.00768 | 0.0092 | -0.66406
0 | 0.0541 | 0.00709 | 0.011 | 7.6305
0.5 | 0.149 | 0.0058 | 0.0058 | 25.6897
1 | 0.2547 | 0.00606 | -0.0017 | 42.0297
1.5 | 0.3562 | 0.00626 | -0.0085 | 56.901
2 | 0.4168 | 0.00642 | -0.0068 | 64.9221
2.5 | 0.4775 | 0.00665 | -0.0049 | 71.8045
3 | 0.5385 | 0.00696 | -0.0031 | 77.3707
3.5 | 0.6 | 0.00731 | -0.0012 | 82.0793
4 | 0.6615 | 0.00777 | 0.0008 | 85.1351
4.5 | 0.7232 | 0.00833 | 0.0029 | 86.8187
5 | 0.785 | 0.00904 | 0.0052 | 86.8363
5.5 | 0.8468 | 0.00987 | 0.0075 | 85.7953
6 | 0.9083 | 0.0109 | 0.0101 | 83.3303
6.5 | 0.9701 | 0.01205 | 0.0128 | 80.5062
7 | 1.0315 | 0.01336 | 0.0158 | 77.2081
7.5 | 1.091 | 0.01501 | 0.019 | 72.6849
8 | 1.144 | 0.01743 | 0.0226 | 65.634
8.5 | 1.1687 | 0.02236 | 0.0259 | 52.2674
9 | 1.1598 | 0.03022 | 0.0231 | 38.3786
9.5 | 1.134 | 0.0401 | 0.0183 | 28.2793
10 | 1.105 | 0.05062 | 0.0129 | 21.8293
10.5 | 1.0725 | 0.06208 | 0.0066 | 17.2761
11 | 1.0387 | 0.07433 | -0.0002 | 13.9742
11.5 | 1.0097 | 0.08669 | -0.007 | 11.6472
12 | 0.9808 | 0.09962 | -0.0141 | 9.8454
12.5 | 0.955 | 0.11271 | -0.021 | 8.4731
13 | 0.9325 | 0.12596 | -0.0281 | 7.4031
13.5 | 0.9148 | 0.13918 | -0.0351 | 6.5728

## 41. Re 1M Mach 0.00 (1)
BIGFOIL.COM POLAR EXPORT
AZ2003root
AZ2003root |  |  |  | Cl Max: | 0.949 | at alpha= | 10 | deg
JavaFoil+Calcfoil stall+Eppler ext transition |  |  |  | L/D Max: | 80.829 | at alpha= | 6 | deg
Re: | 1000000 |  |  | Cd Min: | 0.00519 | at alpha= | -0.5 | deg
Mach: | 0 |  |  | Cl=0 at alpha= | -0.16102 | deg
|  |  |  | @ Cl=0.1, Cd= | 0.0053641
|  |  |  | @ Cl=0.4, Cd= | 0.0064393
|  |  |  | @ Cl=0.6, Cd= | 0.0076398
alpha (deg) | Cl | Cd | Cm | Cl/Cd
-10.5 | -0.509 | 0.07243 | 0.005 | -7.029
-10 | -0.523 | 0.06749 | 0.005 | -7.754
-9.5 | -0.533 | 0.06317 | 0.005 | -8.438
-9 | -0.538 | 0.05926 | 0.005 | -9.076
-8.5 | -0.539 | 0.0554 | 0.005 | -9.723
-8 | -0.535 | 0.05213 | 0.005 | -10.266
-7.5 | -0.527 | 0.04878 | 0.005 | -10.803
-7 | -0.514 | 0.04576 | 0.005 | -11.236
-6.5 | -0.496 | 0.04392 | 0.005 | -11.303
-6 | -0.475 | 0.0415 | 0.006 | -11.441
-5.5 | -0.558 | 0.01124 | 0.015 | -49.638
-5 | -0.519 | 0.01101 | 0.015 | -47.165
-4.5 | -0.476 | 0.01072 | 0.015 | -44.385
-4 | -0.429 | 0.01042 | 0.015 | -41.132
-3.5 | -0.378 | 0.01017 | 0.015 | -37.188
-3 | -0.325 | 0.00991 | 0.015 | -32.833
-2.5 | -0.27 | 0.00968 | 0.015 | -27.918
-2 | -0.214 | 0.0095 | 0.015 | -22.499
-1.5 | -0.156 | 0.00881 | 0.015 | -17.73
-1 | -0.098 | 0.00815 | 0.015 | -12.027
-0.5 | -0.04 | 0.00519 | 0.015 | -7.628
0 | 0.019 | 0.00526 | 0.015 | 3.604
0.5 | 0.078 | 0.00533 | 0.015 | 14.547
1 | 0.136 | 0.00542 | 0.014 | 25.118
1.5 | 0.195 | 0.00561 | 0.014 | 34.677
2 | 0.253 | 0.00583 | 0.014 | 43.422
2.5 | 0.311 | 0.00606 | 0.014 | 51.417
3 | 0.37 | 0.00631 | 0.014 | 58.597
3.5 | 0.428 | 0.00656 | 0.014 | 65.219
4 | 0.486 | 0.00678 | 0.014 | 71.587
4.5 | 0.543 | 0.00706 | 0.014 | 76.978
5 | 0.601 | 0.00765 | 0.014 | 78.537
5.5 | 0.658 | 0.00822 | 0.014 | 79.978
6 | 0.714 | 0.00883 | 0.014 | 80.829
6.5 | 0.768 | 0.00977 | 0.014 | 78.652
7 | 0.819 | 0.0106 | 0.013 | 77.264
7.5 | 0.865 | 0.01138 | 0.013 | 76.046
8 | 0.907 | 0.01321 | 0.013 | 68.64
8.5 | 0.943 | 0.01425 | 0.013 | 66.167
9 | 0.939 | 0.01581 | 0.012 | 59.399
9.5 | 0.948 | 0.01814 | 0.012 | 52.291
10 | 0.949 | 0.02134 | 0.012 | 44.475
10.5 | 0.945 | 0.02482 | 0.011 | 38.079
11 | 0.934 | 0.0289 | 0.011 | 32.333
11.5 | 0.915 | 0.03447 | 0.01 | 26.535
12 | 0.884 | 0.04271 | 0.01 | 20.708
12.5 | 0.842 | 0.05586 | 0.009 | 15.08
13 | 0.781 | 0.0815 | 0.007 | 9.584
13.5 | 0.741 | 0.09635 | 0.006 | 7.693
14 | 0.712 | 0.10347 | 0.005 | 6.877
14.5 | 0.682 | 0.10881 | 0.005 | 6.271
15 | 0.652 | 0.11527 | 0.005 | 5.655

## 42. Re 1M Mach 0.00 (2)
BIGFOIL.COM POLAR EXPORT
AZ2003root
AZ2003root |  |  |  | Cl Max: | 1.3395 | at alpha= | 13.5 | deg
XFOIL ncrit=9 |  |  |  | L/D Max: | 94.2394 | at alpha= | 6 | deg
Re: | 1000000 |  |  | Cd Min: | 0.26241 | at alpha= | -20 | deg
Mach: | 0 |  |  | Cl=0 at alpha= | -0.35608 | deg
|  |  |  | @ Cl=0.1, Cd= | 0.0051686
|  |  |  | @ Cl=0.4, Cd= | 0.0056402
|  |  |  | @ Cl=0.6, Cd= | 0.0065964
alpha (deg) | Cl | Cd | Cm | Cl/Cd
-20 | -0.8692 | 0.26241 | 0.1054 | -3.3124
-19.5 | -0.8521 | 0.25596 | 0.1013 | -3.329
-19 | -0.8349 | 0.24938 | 0.0972 | -3.3479
-18.5 | -0.8177 | 0.24258 | 0.0932 | -3.3708
-18 | -0.8001 | 0.23539 | 0.089 | -3.399
-17.5 | -0.7832 | 0.22789 | 0.0846 | -3.4367
-17 | -0.7671 | 0.22089 | 0.0807 | -3.4728
-16.5 | -0.7516 | 0.21359 | 0.0767 | -3.5189
-16 | -0.7363 | 0.20616 | 0.0729 | -3.5715
-15.5 | -0.7216 | 0.19867 | 0.0693 | -3.6322
-15 | -0.708 | 0.1909 | 0.0657 | -3.7087
-14.5 | -0.6978 | 0.18317 | 0.0631 | -3.8096
-14 | -0.6847 | 0.1762 | 0.0601 | -3.8859
-13.5 | -0.6722 | 0.16932 | 0.0573 | -3.97
-13 | -0.6614 | 0.16192 | 0.0544 | -4.0847
-12.5 | -0.6519 | 0.15402 | 0.0513 | -4.2326
-12 | -0.6444 | 0.14545 | 0.048 | -4.4304
-11.5 | -0.6491 | 0.13219 | 0.0427 | -4.9104
-11 | -0.6441 | 0.12441 | 0.0398 | -5.1772
-10.5 | -0.6354 | 0.11791 | 0.0372 | -5.3889
-10 | -0.6322 | 0.10929 | 0.0335 | -5.7846
-9.5 | -0.6292 | 0.10076 | 0.0293 | -6.2445
-9 | -0.6325 | 0.09031 | 0.0233 | -7.0037
-8.5 | -0.6406 | 0.07838 | 0.0145 | -8.173
-8 | -0.6481 | 0.06224 | -0.0002 | -10.4129
-7.5 | -0.719 | 0.02605 | -0.007 | -27.6008
-7 | -0.6884 | 0.01987 | -0.0038 | -34.6452
-6.5 | -0.648 | 0.01566 | -0.0009 | -41.3793
-6 | -0.5818 | 0.01315 | -0.0031 | -44.2433
-5.5 | -0.5361 | 0.01191 | -0.0007 | -45.0126
-5 | -0.4866 | 0.01095 | 0.001 | -44.4384
-4.5 | -0.4352 | 0.01021 | 0.0024 | -42.6249
-4 | -0.3833 | 0.00948 | 0.0036 | -40.4325
-3.5 | -0.3322 | 0.00863 | 0.0049 | -38.4936
-1.5 | -0.1184 | 0.00733 | 0.008 | -16.1528
-1 | -0.0652 | 0.007 | 0.0088 | -9.3143
-0.5 | -0.0135 | 0.00656 | 0.0098 | -2.0579
0 | 0.0334 | 0.00582 | 0.0119 | 5.7388
0.5 | 0.1203 | 0.00497 | 0.0056 | 24.2052
1 | 0.2003 | 0.00515 | 0.0007 | 38.8932
1.5 | 0.2912 | 0.00537 | -0.0067 | 54.2272
2 | 0.3525 | 0.00549 | -0.0077 | 64.2077
3 | 0.4537 | 0.00581 | -0.0051 | 78.0895
3.5 | 0.5043 | 0.00604 | -0.0038 | 83.4934
4 | 0.5548 | 0.00631 | -0.0026 | 87.9239
4.5 | 0.6053 | 0.00663 | -0.0014 | 91.2971
5 | 0.6556 | 0.00703 | -0.0002 | 93.2575
5.5 | 0.7058 | 0.00749 | 0.0009 | 94.2323
6 | 0.7558 | 0.00802 | 0.002 | 94.2394
6.5 | 0.8055 | 0.00863 | 0.003 | 93.3372
7 | 0.8551 | 0.0093 | 0.0041 | 91.9462
7.5 | 0.9046 | 0.01001 | 0.005 | 90.3696
8 | 0.954 | 0.01075 | 0.0059 | 88.7442
8.5 | 1.0028 | 0.0116 | 0.0069 | 86.4483
9 | 1.0516 | 0.01242 | 0.0077 | 84.6699
9.5 | 1.0991 | 0.01342 | 0.0086 | 81.9001
10 | 1.1446 | 0.01471 | 0.0096 | 77.811
10.5 | 1.1883 | 0.01621 | 0.0107 | 73.3066
11 | 1.2296 | 0.01796 | 0.012 | 68.4633
11.5 | 1.2688 | 0.0198 | 0.0132 | 64.0808
12 | 1.2974 | 0.02274 | 0.0148 | 57.0536
12.5 | 1.3251 | 0.02529 | 0.0161 | 52.3962
13 | 1.336 | 0.02886 | 0.0171 | 46.2924
13.5 | 1.3395 | 0.03467 | 0.0138 | 38.6357
14 | 1.3272 | 0.04321 | 0.0091 | 30.7151
14.5 | 1.3144 | 0.05183 | 0.0048 | 25.3598
15 | 1.279 | 0.06416 | -0.0013 | 19.9345
15.5 | 1.2528 | 0.07571 | -0.0071 | 16.5474
16 | 1.2109 | 0.09082 | -0.0146 | 13.333
16.5 | 1.1779 | 0.10506 | -0.0215 | 11.2117
17 | 1.141 | 0.12057 | -0.029 | 9.4634
17.5 | 1.1032 | 0.13696 | -0.037 | 8.0549
18 | 1.0854 | 0.14971 | -0.0434 | 7.25
18.5 | 1.0634 | 0.16417 | -0.0509 | 6.4774

## 43. Re 1M Mach 0.10 (1)
BIGFOIL.COM POLAR EXPORT
AZ2003root
AZ2003root |  |  |  | Cl Max: | 0.945 | at alpha= | 9.5 | deg
JavaFoil+Calcfoil stall+Eppler ext transition |  |  |  | L/D Max: | 80.619 | at alpha= | 6 | deg
Re: | 1000000 |  |  | Cd Min: | 0.00519 | at alpha= | -0.5 | deg
Mach: | 0.1 |  |  | Cl=0 at alpha= | -0.16102 | deg
|  |  |  | @ Cl=0.1, Cd= | 0.0053773
|  |  |  | @ Cl=0.4, Cd= | 0.0064507
|  |  |  | @ Cl=0.6, Cd= | 0.0076493
alpha (deg) | Cl | Cd | Cm | Cl/Cd
-10.5 | -0.485 | 0.07202 | 0.005 | -6.736
-10 | -0.503 | 0.06769 | 0.005 | -7.429
-9.5 | -0.516 | 0.06377 | 0.005 | -8.094
-9 | -0.524 | 0.05947 | 0.005 | -8.813
-8.5 | -0.528 | 0.05587 | 0.005 | -9.449
-8 | -0.527 | 0.05237 | 0.005 | -10.066
-7.5 | -0.521 | 0.04907 | 0.005 | -10.625
-7 | -0.51 | 0.0459 | 0.005 | -11.122
-6.5 | -0.494 | 0.04425 | 0.005 | -11.173
-6 | -0.474 | 0.04158 | 0.006 | -11.398
-5.5 | -0.558 | 0.01128 | 0.015 | -49.465
-5 | -0.52 | 0.01103 | 0.015 | -47.15
-4.5 | -0.477 | 0.01075 | 0.015 | -44.389
-4 | -0.43 | 0.01046 | 0.015 | -41.153
-3.5 | -0.38 | 0.01019 | 0.015 | -37.26
-3 | -0.327 | 0.00994 | 0.015 | -32.876
-2.5 | -0.271 | 0.0097 | 0.015 | -27.984
-2 | -0.215 | 0.00952 | 0.015 | -22.547
-1.5 | -0.157 | 0.00882 | 0.015 | -17.792
-1 | -0.099 | 0.00817 | 0.015 | -12.058
-0.5 | -0.04 | 0.00519 | 0.015 | -7.656
0 | 0.019 | 0.00527 | 0.015 | 3.618
0.5 | 0.078 | 0.00534 | 0.015 | 14.599
1 | 0.137 | 0.00544 | 0.015 | 25.158
1.5 | 0.196 | 0.00563 | 0.015 | 34.76
2 | 0.254 | 0.00584 | 0.014 | 43.526
2.5 | 0.313 | 0.00607 | 0.014 | 51.519
3 | 0.372 | 0.00633 | 0.014 | 58.699
3.5 | 0.43 | 0.00658 | 0.014 | 65.369
4 | 0.488 | 0.0068 | 0.014 | 71.736
4.5 | 0.546 | 0.0071 | 0.014 | 76.922
5 | 0.604 | 0.00769 | 0.014 | 78.512
5.5 | 0.661 | 0.00827 | 0.014 | 79.937
6 | 0.717 | 0.00889 | 0.014 | 80.619
6.5 | 0.772 | 0.00983 | 0.014 | 78.5
7 | 0.822 | 0.0107 | 0.013 | 76.849
7.5 | 0.869 | 0.01147 | 0.013 | 75.751
8 | 0.91 | 0.01337 | 0.013 | 68.061
8.5 | 0.925 | 0.01398 | 0.013 | 66.19
9 | 0.938 | 0.01619 | 0.012 | 57.917
9.5 | 0.945 | 0.01869 | 0.012 | 50.546
10 | 0.944 | 0.02201 | 0.012 | 42.878
10.5 | 0.937 | 0.02569 | 0.011 | 36.471
11 | 0.923 | 0.02993 | 0.011 | 30.837
11.5 | 0.898 | 0.03622 | 0.01 | 24.802
12 | 0.856 | 0.04835 | 0.01 | 17.7
12.5 | 0.781 | 0.07945 | 0.007 | 9.827
13 | 0.752 | 0.08581 | 0.007 | 8.764
13.5 | 0.711 | 0.09856 | 0.005 | 7.211
14 | 0.68 | 0.10397 | 0.005 | 6.543
14.5 | 0.646 | 0.11042 | 0.005 | 5.848

## 44. Re 1M Mach 0.10 (2)
BIGFOIL.COM POLAR EXPORT
AZ2003root
AZ2003root |  |  |  | Cl Max: | 1.3203 | at alpha= | 13 | deg
XFOIL ncrit=9 |  |  |  | L/D Max: | 94.2627 | at alpha= | 6 | deg
Re: | 1000000 |  |  | Cd Min: | 0.26334 | at alpha= | -20 | deg
Mach: | 0.1 |  |  | Cl=0 at alpha= | -0.36059 | deg
|  |  |  | @ Cl=0.1, Cd= | 0.0051935
|  |  |  | @ Cl=0.4, Cd= | 0.0056246
|  |  |  | @ Cl=0.6, Cd= | 0.0066115
alpha (deg) | Cl | Cd | Cm | Cl/Cd
-20 | -0.8724 | 0.26334 | 0.1062 | -3.3128
-19.5 | -0.8551 | 0.25683 | 0.102 | -3.3294
-19 | -0.8377 | 0.25021 | 0.0979 | -3.348
-18.5 | -0.8203 | 0.24335 | 0.0939 | -3.3709
-18 | -0.8024 | 0.23608 | 0.0896 | -3.3988
-17.5 | -0.7854 | 0.22858 | 0.0852 | -3.436
-17 | -0.7691 | 0.22155 | 0.0812 | -3.4715
-16.5 | -0.7534 | 0.21424 | 0.0773 | -3.5166
-16 | -0.7378 | 0.20679 | 0.0734 | -3.5679
-15.5 | -0.7229 | 0.19928 | 0.0698 | -3.6276
-15 | -0.7121 | 0.19045 | 0.0662 | -3.739
-14.5 | -0.6982 | 0.18394 | 0.0636 | -3.7958
-14 | -0.6849 | 0.17694 | 0.0606 | -3.8708
-13.5 | -0.6722 | 0.16998 | 0.0577 | -3.9546
-13 | -0.6612 | 0.16251 | 0.0547 | -4.0687
-12.5 | -0.6514 | 0.1546 | 0.0517 | -4.2135
-12 | -0.6438 | 0.14568 | 0.0481 | -4.4193
-11.5 | -0.6477 | 0.13301 | 0.0431 | -4.8696
-11 | -0.6416 | 0.12544 | 0.0403 | -5.1148
-10.5 | -0.6326 | 0.11894 | 0.0378 | -5.3186
-10 | -0.629 | 0.11037 | 0.0341 | -5.699
-9.5 | -0.6257 | 0.10182 | 0.03 | -6.1452
-9 | -0.6283 | 0.09137 | 0.0242 | -6.8764
-8.5 | -0.6277 | 0.08019 | 0.0165 | -7.8277
-8 | -0.6411 | 0.06536 | 0.0026 | -9.8088
-7.5 | -0.7143 | 0.02845 | -0.0081 | -25.1072
-7 | -0.689 | 0.02106 | -0.0048 | -32.716
-6.5 | -0.65 | 0.01649 | -0.0018 | -39.4178
-6 | -0.5851 | 0.01352 | -0.0036 | -43.2766
-5.5 | -0.5392 | 0.01213 | -0.0011 | -44.4518
-5 | -0.4895 | 0.01108 | 0.0007 | -44.1787
-4.5 | -0.4375 | 0.01038 | 0.0021 | -42.1484
-4 | -0.3856 | 0.00953 | 0.0035 | -40.4617
-3.5 | -0.3342 | 0.00866 | 0.0048 | -38.5912
-3 | -0.2804 | 0.00833 | 0.0056 | -33.6615
-2.5 | -0.2263 | 0.00803 | 0.0064 | -28.1818
-2 | -0.1727 | 0.00767 | 0.0072 | -22.5163
-0.5 | -0.0133 | 0.00659 | 0.0098 | -2.0182
0 | 0.0344 | 0.00588 | 0.0118 | 5.8503
0.5 | 0.1204 | 0.00498 | 0.0057 | 24.1767
1 | 0.2007 | 0.00516 | 0.0009 | 38.8953
1.5 | 0.2923 | 0.00538 | -0.0066 | 54.3309
2 | 0.3547 | 0.0055 | -0.0077 | 64.4909
2.5 | 0.4056 | 0.00564 | -0.0064 | 71.9149
3 | 0.4565 | 0.00582 | -0.0051 | 78.4364
3.5 | 0.5074 | 0.00605 | -0.0038 | 83.8678
4 | 0.5582 | 0.00634 | -0.0025 | 88.0442
4.5 | 0.609 | 0.00667 | -0.0013 | 91.3043
5 | 0.6598 | 0.00706 | -0.0001 | 93.4561
5.5 | 0.7101 | 0.00755 | 0.0011 | 94.053
6 | 0.7607 | 0.00807 | 0.0022 | 94.2627
6.5 | 0.8107 | 0.00871 | 0.0033 | 93.0769
7 | 0.8608 | 0.00937 | 0.0043 | 91.8677
7.5 | 0.9107 | 0.0101 | 0.0054 | 90.1683
8 | 0.9603 | 0.01089 | 0.0063 | 88.1818
8.5 | 1.0099 | 0.0117 | 0.0073 | 86.3162
9 | 1.0589 | 0.01257 | 0.0082 | 84.2403
9.5 | 1.1061 | 0.01371 | 0.0092 | 80.6783
10 | 1.1519 | 0.01504 | 0.0103 | 76.5891
10.5 | 1.1942 | 0.01683 | 0.0117 | 70.9566
11 | 1.2363 | 0.0185 | 0.0129 | 66.827
11.5 | 1.2716 | 0.02089 | 0.0144 | 60.8712
12 | 1.2994 | 0.0238 | 0.016 | 54.5966
12.5 | 1.3197 | 0.02701 | 0.0174 | 48.8597
13 | 1.3203 | 0.03229 | 0.0157 | 40.8888
13.5 | 1.3196 | 0.03924 | 0.0117 | 33.629
14 | 1.2984 | 0.04908 | 0.0065 | 26.4548
14.5 | 1.2802 | 0.05871 | 0.0017 | 21.8055
15 | 1.2397 | 0.07223 | -0.005 | 17.1632
15.5 | 1.2132 | 0.08448 | -0.0111 | 14.3608
16 | 1.1719 | 0.09995 | -0.0188 | 11.7249
16.5 | 1.1413 | 0.11409 | -0.0256 | 10.0035
17 | 1.1074 | 0.12939 | -0.033 | 8.5586
17.5 | 1.0737 | 0.14539 | -0.041 | 7.385
18 | 1.0576 | 0.15833 | -0.0476 | 6.6797

## 45. Re 1M Mach 0.25 (1)
BIGFOIL.COM POLAR EXPORT
AZ2003root
AZ2003root |  |  |  | Cl Max: | 0.923 | at alpha= | 9 | deg
JavaFoil+Calcfoil stall+Eppler ext transition |  |  |  | L/D Max: | 79.489 | at alpha= | 5.5 | deg
Re: | 1000000 |  |  | Cd Min: | 0.00524 | at alpha= | -0.5 | deg
Mach: | 0.25 |  |  | Cl=0 at alpha= | -0.16393 | deg
|  |  |  | @ Cl=0.1, Cd= | 0.0054226
|  |  |  | @ Cl=0.4, Cd= | 0.11242
|  |  |  | @ Cl=0.6, Cd= | 0.11242
alpha (deg) | Cl | Cd | Cm | Cl/Cd
-10 | -0.316 | 0.07091 | 0.006 | -4.457
-9.5 | -0.363 | 0.06655 | 0.005 | -5.458
-9 | -0.401 | 0.06231 | 0.005 | -6.443
-8.5 | -0.433 | 0.05782 | 0.005 | -7.483
-8 | -0.456 | 0.0536 | 0.005 | -8.507
-7.5 | -0.471 | 0.05028 | 0.005 | -9.366
-7 | -0.477 | 0.04791 | 0.005 | -9.955
-6.5 | -0.474 | 0.04476 | 0.005 | -10.591
-6 | -0.463 | 0.04226 | 0.005 | -10.962
-5.5 | -0.445 | 0.03982 | 0.005 | -11.164
-5 | -0.522 | 0.0113 | 0.015 | -46.233
-4.5 | -0.483 | 0.01095 | 0.015 | -44.13
-4 | -0.438 | 0.01064 | 0.015 | -41.167
-3.5 | -0.388 | 0.01034 | 0.015 | -37.536
-3 | -0.335 | 0.01008 | 0.015 | -33.215
-2.5 | -0.278 | 0.00983 | 0.015 | -28.335
-2 | -0.22 | 0.00963 | 0.015 | -22.895
-1.5 | -0.161 | 0.00892 | 0.015 | -18.074
-1 | -0.101 | 0.00829 | 0.015 | -12.207
-0.5 | -0.041 | 0.00524 | 0.015 | -7.806
0 | 0.02 | 0.00531 | 0.015 | 3.687
0.5 | 0.08 | 0.00538 | 0.015 | 14.883
1 | 0.141 | 0.00551 | 0.015 | 25.487
1.5 | 0.201 | 0.00571 | 0.015 | 35.215
2 | 0.261 | 0.00593 | 0.015 | 44.028
2.5 | 0.322 | 0.00618 | 0.015 | 52.053
3 | 0.382 | 0.00645 | 0.015 | 59.199
3.5 | 0.442 | 0.00668 | 0.015 | 66.103
4 | 0.501 | 0.00692 | 0.015 | 72.463
4.5 | 0.561 | 0.00745 | 0.014 | 75.303
5 | 0.62 | 0.00794 | 0.014 | 78.03
5.5 | 0.678 | 0.00853 | 0.014 | 79.489
6 | 0.736 | 0.0094 | 0.014 | 78.313
6.5 | 0.792 | 0.01025 | 0.014 | 77.246
7 | 0.842 | 0.01121 | 0.014 | 75.123
7.5 | 0.887 | 0.01207 | 0.014 | 73.473
8 | 0.906 | 0.01387 | 0.013 | 65.296
8.5 | 0.919 | 0.0161 | 0.013 | 57.062
9 | 0.923 | 0.01888 | 0.012 | 48.906
9.5 | 0.917 | 0.02248 | 0.012 | 40.805
10 | 0.901 | 0.02631 | 0.012 | 34.269
10.5 | 0.872 | 0.03123 | 0.011 | 27.931
11 | 0.814 | 0.04354 | 0.01 | 18.692
11.5 | 0.711 | 0.07805 | 0.006 | 9.106
12 | 0.657 | 0.08572 | 0.005 | 7.666
12.5 | 0.599 | 0.0916 | 0.005 | 6.543
13 | 0.533 | 0.09803 | 0.005 | 5.432
13.5 | 0.46 | 0.1046 | 0.005 | 4.398
14 | 0.381 | 0.11242 | 0.005 | 3.385

## 46. Re 1M Mach 0.25 (2)
BIGFOIL.COM POLAR EXPORT
AZ2003root
AZ2003root |  |  |  | Cl Max: | 1.2592 | at alpha= | 11.5 | deg
XFOIL ncrit=9 |  |  |  | L/D Max: | 94.0153 | at alpha= | 5.5 | deg
Re: | 1000000 |  |  | Cd Min: | 0.26866 | at alpha= | -20 | deg
Mach: | 0.25 |  |  | Cl=0 at alpha= | -0.36691 | deg
|  |  |  | @ Cl=0.1, Cd= | 0.0052414
|  |  |  | @ Cl=0.4, Cd= | 0.0056754
|  |  |  | @ Cl=0.6, Cd= | 0.0066448
alpha (deg) | Cl | Cd | Cm | Cl/Cd
-20 | -0.8909 | 0.26866 | 0.1107 | -3.3161
-19.5 | -0.8726 | 0.26185 | 0.1063 | -3.3324
-19 | -0.8542 | 0.25491 | 0.102 | -3.351
-18.5 | -0.8352 | 0.24757 | 0.0977 | -3.3736
-18 | -0.8164 | 0.24011 | 0.0931 | -3.4001
-17.5 | -0.7986 | 0.23252 | 0.0885 | -3.4345
-17 | -0.7811 | 0.2253 | 0.0843 | -3.4669
-16.5 | -0.7641 | 0.21785 | 0.0803 | -3.5075
-16 | -0.7475 | 0.2103 | 0.0763 | -3.5544
-15.5 | -0.7313 | 0.20265 | 0.0724 | -3.6087
-15 | -0.7176 | 0.19477 | 0.0695 | -3.6843
-14.5 | -0.7021 | 0.1879 | 0.0664 | -3.7366
-14 | -0.6876 | 0.18068 | 0.0631 | -3.8056
-13.5 | -0.6736 | 0.17333 | 0.0599 | -3.8862
-13 | -0.6611 | 0.16552 | 0.0566 | -3.9941
-12.5 | -0.6499 | 0.15744 | 0.0534 | -4.1279
-12 | -0.6402 | 0.14798 | 0.049 | -4.3263
-11.5 | -0.6397 | 0.13761 | 0.0454 | -4.6486
-11 | -0.6306 | 0.13039 | 0.0428 | -4.8363
-10.5 | -0.6206 | 0.12351 | 0.0403 | -5.0247
-10 | -0.6153 | 0.11505 | 0.0368 | -5.3481
-9.5 | -0.6116 | 0.10593 | 0.0325 | -5.7736
-9 | -0.6068 | 0.09577 | 0.027 | -6.336
-8.5 | -0.6066 | 0.08587 | 0.0214 | -7.0642
-8 | -0.6318 | 0.0708 | 0.0094 | -8.9237
-7 | -0.6473 | 0.01776 | -0.0109 | -36.4471
-6.5 | -0.6269 | 0.00995 | -0.0091 | -63.005
-6 | -0.594 | 0.00573 | -0.0055 | -103.6649
-5.5 | -0.5493 | 0.00374 | -0.0027 | -146.8717
-5 | -0.4999 | 0.00276 | -0.0005 | -181.1232
-4.5 | -0.4479 | 0.00222 | 0.0013 | -201.7568
-4 | -0.3949 | 0.00182 | 0.0029 | -216.978
-3.5 | -0.3406 | 0.00159 | 0.0042 | -214.2138
-3 | -0.2871 | 0.00137 | 0.0054 | -209.562
-2.5 | -0.2317 | 0.00128 | 0.0062 | -181.0156
-2 | -0.1767 | 0.00119 | 0.007 | -148.4874
0 | 0.0397 | 0.00613 | 0.0113 | 6.4763
0.5 | 0.1157 | 0.00501 | 0.0079 | 23.0938
1 | 0.2057 | 0.0052 | 0.0014 | 39.5577
1.5 | 0.2982 | 0.00545 | -0.0057 | 54.7156
2 | 0.3665 | 0.00558 | -0.0077 | 65.681
2.5 | 0.4192 | 0.00573 | -0.0063 | 73.1588
3 | 0.4719 | 0.00594 | -0.0049 | 79.4444
3.5 | 0.5246 | 0.00618 | -0.0035 | 84.8867
4 | 0.5773 | 0.00649 | -0.0021 | 88.9522
4.5 | 0.6301 | 0.00685 | -0.0008 | 91.9854
5 | 0.6826 | 0.0073 | 0.0006 | 93.5068
5.5 | 0.7352 | 0.00782 | 0.002 | 94.0153
6 | 0.7876 | 0.00842 | 0.0033 | 93.5392
6.5 | 0.8399 | 0.0091 | 0.0047 | 92.2967
7 | 0.8922 | 0.00984 | 0.006 | 90.6707
7.5 | 0.9443 | 0.01066 | 0.0073 | 88.5835
8 | 0.9964 | 0.01153 | 0.0087 | 86.418
8.5 | 1.0478 | 0.01253 | 0.01 | 83.6233
9 | 1.0979 | 0.01372 | 0.0114 | 80.0219
9.5 | 1.1444 | 0.01544 | 0.0131 | 74.1192
10 | 1.1873 | 0.01759 | 0.015 | 67.4986
10.5 | 1.2285 | 0.01975 | 0.0168 | 62.2025
11 | 1.252 | 0.02363 | 0.0189 | 52.9835
11.5 | 1.2592 | 0.0283 | 0.0198 | 44.4947
12 | 1.2529 | 0.03599 | 0.0151 | 34.8124
12.5 | 1.2368 | 0.04527 | 0.0101 | 27.3205
13 | 1.2101 | 0.05616 | 0.0044 | 21.5474
13.5 | 1.1824 | 0.06768 | -0.0014 | 17.4704
14 | 1.1495 | 0.08065 | -0.0081 | 14.2529
14.5 | 1.1177 | 0.09426 | -0.0149 | 11.8576
15 | 1.0875 | 0.10812 | -0.0218 | 10.0583
15.5 | 1.0578 | 0.12247 | -0.0289 | 8.6372
16 | 1.0322 | 0.13676 | -0.0359 | 7.5475
16.5 | 1.0086 | 0.15128 | -0.0432 | 6.6671

## 47. Re 1M Mach 0.50 (1)
BIGFOIL.COM POLAR EXPORT
AZ2003root
AZ2003root |  |  |  | Cl Max: | 1.082 | at alpha= | 20 | deg
JavaFoil+Calcfoil stall+Eppler ext transition |  |  |  | L/D Max: | 75.852 | at alpha= | 5 | deg
Re: | 1000000 |  |  | Cd Min: | 0.00549 | at alpha= | 0 | deg
Mach: | 0.5 |  |  | Cl=0 at alpha= | -0.16176 | deg
|  |  |  | @ Cl=0.1, Cd= | 0.005664
|  |  |  | @ Cl=0.4, Cd= | 0.0067991
|  |  |  | @ Cl=0.6, Cd= | 0.0081592
alpha (deg) | Cl | Cd | Cm | Cl/Cd
-20 | -1.058 | 0.20029 | 0.007 | -5.28
-19.5 | -1.032 | 0.19429 | 0.007 | -5.312
-19 | -1.007 | 0.18924 | 0.007 | -5.32
-18.5 | -0.981 | 0.18487 | 0.007 | -5.308
-18 | -0.957 | 0.18296 | 0.008 | -5.229
-17.5 | -0.928 | 0.17199 | 0.007 | -5.393
-17 | -0.902 | 0.16694 | 0.007 | -5.4
-16.5 | -0.875 | 0.16148 | 0.008 | -5.422
-16 | -0.85 | 0.15728 | 0.008 | -5.401
-15.5 | -0.824 | 0.15611 | 0.008 | -5.276
-15 | -0.797 | 0.15111 | 0.008 | -5.277
-14.5 | -0.77 | 0.13975 | 0.008 | -5.507
-14 | -0.743 | 0.13684 | 0.008 | -5.431
-13.5 | -0.717 | 0.13207 | 0.008 | -5.429
-13 | -0.691 | 0.12826 | 0.008 | -5.385
-12.5 | -0.664 | 0.12378 | 0.008 | -5.362
-12 | -0.637 | 0.11711 | 0.007 | -5.435
-11.5 | -0.61 | 0.11385 | 0.008 | -5.359
-11 | -0.584 | 0.11073 | 0.008 | -5.272
-10.5 | -0.556 | 0.1025 | 0.007 | -5.427
-10 | -0.53 | 0.09842 | 0.007 | -5.382
-9.5 | -0.503 | 0.09462 | 0.007 | -5.319
-9 | -0.476 | 0.09125 | 0.007 | -5.216
-8.5 | -0.449 | 0.08885 | 0.007 | -5.057
-8 | -0.422 | 0.07077 | 0.007 | -5.968
-7.5 | -0.396 | 0.05739 | 0.007 | -6.894
-7 | -0.369 | 0.07698 | 0.006 | -4.788
-6.5 | -0.342 | 0.05022 | 0.007 | -6.807
-6 | -0.315 | 0.04736 | 0.006 | -6.651
-5.5 | -0.288 | 0.04432 | 0.006 | -6.498
-5 | -0.261 | 0.04079 | 0.006 | -6.4
-4.5 | -0.234 | 0.03738 | 0.006 | -6.265
-4 | -0.347 | 0.03531 | 0.006 | -9.828
-3.5 | -0.412 | 0.01113 | 0.017 | -36.981
-3 | -0.365 | 0.01075 | 0.017 | -33.975
-2.5 | -0.308 | 0.0104 | 0.017 | -29.593
-2 | -0.245 | 0.0101 | 0.017 | -24.286
-1.5 | -0.18 | 0.00987 | 0.017 | -18.223
-1 | -0.113 | 0.00917 | 0.017 | -12.336
-0.5 | -0.046 | 0.00851 | 0.017 | -5.366
0 | 0.022 | 0.00549 | 0.017 | 3.987
0.5 | 0.089 | 0.00563 | 0.017 | 15.896
1 | 0.157 | 0.00584 | 0.017 | 26.914
1.5 | 0.225 | 0.00608 | 0.017 | 36.924
2 | 0.292 | 0.00634 | 0.017 | 46.022
2.5 | 0.359 | 0.00664 | 0.017 | 54.074
3 | 0.426 | 0.0069 | 0.016 | 61.832
3.5 | 0.493 | 0.00716 | 0.016 | 68.844
4 | 0.56 | 0.00779 | 0.016 | 71.839
4.5 | 0.625 | 0.00839 | 0.016 | 74.521
5 | 0.691 | 0.0091 | 0.016 | 75.852
5.5 | 0.755 | 0.01019 | 0.016 | 74.04
6 | 0.817 | 0.01136 | 0.016 | 71.858
6.5 | 0.874 | 0.0128 | 0.016 | 68.32
7 | 0.886 | 0.01429 | 0.015 | 62.014
7.5 | 0.873 | 0.02007 | 0.014 | 43.487
8 | 0.809 | 0.02547 | 0.014 | 31.737
8.5 | 0.514 | 0.03643 | 0.013 | 14.11
9 | 0.53 | 0.04596 | 0.012 | 11.531
9.5 | 0.52 | 0.07403 | 0.005 | 7.022
10 | 0.547 | 0.08291 | 0.006 | 6.593
10.5 | 0.574 | 0.09013 | 0.006 | 6.365
11 | 0.601 | 0.1078 | 0.006 | 5.572
11.5 | 0.628 | 0.11247 | 0.006 | 5.583
12 | 0.654 | 0.11572 | 0.006 | 5.654
12.5 | 0.682 | 0.12138 | 0.006 | 5.618
13 | 0.708 | 0.12498 | 0.006 | 5.667
13.5 | 0.735 | 0.13162 | 0.006 | 5.583
14 | 0.763 | 0.1406 | 0.006 | 5.423
14.5 | 0.789 | 0.1433 | 0.006 | 5.504
15 | 0.815 | 0.14973 | 0.006 | 5.446
15.5 | 0.843 | 0.15472 | 0.006 | 5.45
16 | 0.869 | 0.16059 | 0.006 | 5.413
16.5 | 0.896 | 0.16603 | 0.006 | 5.394
17 | 0.924 | 0.17396 | 0.006 | 5.313
17.5 | 0.95 | 0.17597 | 0.006 | 5.397
18 | 0.976 | 0.18171 | 0.006 | 5.37
18.5 | 1.002 | 0.18532 | 0.006 | 5.407
19 | 1.03 | 0.19105 | 0.006 | 5.393
19.5 | 1.056 | 0.1985 | 0.005 | 5.32
20 | 1.082 | 0.20198 | 0.005 | 5.356

## 48. Re 1M Mach 0.50 (2)
BIGFOIL.COM POLAR EXPORT
AZ2003root
AZ2003root |  |  |  | Cl Max: | 1.187 | at alpha= | 8.5 | deg
XFOIL ncrit=9 |  |  |  | L/D Max: | 93.6211 | at alpha= | 4.5 | deg
Re: | 1000000 |  |  | Cd Min: | 0.13715 | at alpha= | 13.5 | deg
Mach: | 0.5 |  |  | Cl=0 at alpha= | -99 | deg
|  |  |  | @ Cl=0.1, Cd= | 0.006153
|  |  |  | @ Cl=0.4, Cd= | 0.0058834
|  |  |  | @ Cl=0.6, Cd= | 0.00676
alpha (deg) | Cl | Cd | Cm | Cl/Cd
0 | 0.0564 | 0.00682 | 0.0108 | 8.2698
0.5 | 0.11 | 0.006 | 0.0137 | 18.3333
1 | 0.2197 | 0.00537 | 0.0054 | 40.9125
1.5 | 0.3263 | 0.00568 | -0.0024 | 57.4472
2 | 0.4205 | 0.00594 | -0.0077 | 70.7912
2.5 | 0.4812 | 0.00616 | -0.0058 | 78.1169
3 | 0.5423 | 0.00643 | -0.0039 | 84.339
3.5 | 0.6035 | 0.00678 | -0.002 | 89.0118
4 | 0.6649 | 0.00722 | 0.0001 | 92.0914
4.5 | 0.7265 | 0.00776 | 0.0022 | 93.6211
5.5 | 0.8502 | 0.0092 | 0.0069 | 92.413
6 | 0.9125 | 0.0101 | 0.0095 | 90.3465
6.5 | 0.9753 | 0.01108 | 0.0123 | 88.0235
7 | 1.0375 | 0.01233 | 0.0154 | 84.1444
7.5 | 1.0999 | 0.01367 | 0.0186 | 80.4609
8 | 1.1547 | 0.01604 | 0.0223 | 71.9888
8.5 | 1.187 | 0.02058 | 0.0262 | 57.6774
9 | 1.1851 | 0.02796 | 0.0244 | 42.3856
9.5 | 1.1591 | 0.03798 | 0.0191 | 30.5187
10 | 1.1297 | 0.04856 | 0.0135 | 23.264
10.5 | 1.0959 | 0.06015 | 0.007 | 18.2195
11 | 1.0615 | 0.07232 | 0.0003 | 14.6778
11.5 | 1.0318 | 0.08456 | -0.0064 | 12.202
12 | 1.0027 | 0.09732 | -0.0134 | 10.3031
12.5 | 0.9745 | 0.11055 | -0.0205 | 8.815
13 | 0.9505 | 0.12384 | -0.0276 | 7.6752
13.5 | 0.9313 | 0.13715 | -0.0347 | 6.7904

## 49. Re 2M Mach 0.00 (1)
BIGFOIL.COM POLAR EXPORT
AZ2003root
AZ2003root |  |  |  | Cl Max: | 0.973 | at alpha= | 9 | deg
JavaFoil+Calcfoil stall+Eppler ext transition |  |  |  | L/D Max: | 92.796 | at alpha= | 6 | deg
Re: | 2000000 |  |  | Cd Min: | 0.00461 | at alpha= | 0.5 | deg
Mach: | 0 |  |  | Cl=0 at alpha= | -0.16102 | deg
|  |  |  | @ Cl=0.1, Cd= | 0.0046707
|  |  |  | @ Cl=0.4, Cd= | 0.0055779
|  |  |  | @ Cl=0.6, Cd= | 0.0067533
alpha (deg) | Cl | Cd | Cm | Cl/Cd
-13 | -0.416 | 0.09075 | 0.007 | -4.587
-12.5 | -0.437 | 0.08542 | 0.007 | -5.117
-12 | -0.458 | 0.08048 | 0.007 | -5.688
-11.5 | -0.477 | 0.07656 | 0.007 | -6.227
-11 | -0.496 | 0.07167 | 0.007 | -6.918
-10.5 | -0.513 | 0.0669 | 0.007 | -7.672
-10 | -0.529 | 0.06173 | 0.008 | -8.573
-9.5 | -0.541 | 0.05668 | 0.008 | -9.548
-9 | -0.55 | 0.05094 | 0.009 | -10.79
-8.5 | -0.561 | 0.04236 | 0.01 | -13.233
-8 | -0.667 | 0.01226 | 0.014 | -54.399
-7.5 | -0.657 | 0.01151 | 0.014 | -57.104
-7 | -0.641 | 0.01113 | 0.014 | -57.614
-6.5 | -0.619 | 0.01081 | 0.014 | -57.313
-6 | -0.591 | 0.0105 | 0.014 | -56.319
-5.5 | -0.558 | 0.0102 | 0.015 | -54.713
-5 | -0.519 | 0.00989 | 0.015 | -52.485
-4.5 | -0.476 | 0.00961 | 0.015 | -49.53
-4 | -0.429 | 0.00934 | 0.015 | -45.902
-3.5 | -0.378 | 0.00913 | 0.015 | -41.429
-3 | -0.325 | 0.00891 | 0.015 | -36.49
-2.5 | -0.27 | 0.00872 | 0.015 | -30.982
-2 | -0.214 | 0.00858 | 0.015 | -24.899
-1.5 | -0.156 | 0.00789 | 0.015 | -19.789
-1 | -0.098 | 0.00735 | 0.015 | -13.344
-0.5 | -0.04 | 0.0072 | 0.015 | -5.498
0 | 0.019 | 0.00643 | 0.015 | 2.95
0.5 | 0.078 | 0.00461 | 0.015 | 16.831
1 | 0.136 | 0.00477 | 0.014 | 28.508
1.5 | 0.195 | 0.00496 | 0.014 | 39.268
2 | 0.253 | 0.00515 | 0.014 | 49.152
2.5 | 0.311 | 0.00534 | 0.014 | 58.366
3 | 0.37 | 0.00549 | 0.014 | 67.342
3.5 | 0.428 | 0.00566 | 0.014 | 75.649
4 | 0.486 | 0.00605 | 0.014 | 80.325
4.5 | 0.543 | 0.00637 | 0.014 | 85.338
5 | 0.601 | 0.00676 | 0.014 | 88.829
5.5 | 0.658 | 0.00718 | 0.014 | 91.632
6 | 0.714 | 0.00769 | 0.014 | 92.796
6.5 | 0.768 | 0.00838 | 0.014 | 91.727
7 | 0.819 | 0.00912 | 0.013 | 89.8
7.5 | 0.865 | 0.00978 | 0.013 | 88.449
8 | 0.907 | 0.01142 | 0.013 | 79.377
8.5 | 0.943 | 0.01221 | 0.013 | 77.235
9 | 0.973 | 0.01331 | 0.013 | 73.12
9.5 | 0.965 | 0.01453 | 0.012 | 66.44
10 | 0.967 | 0.01677 | 0.012 | 57.669
10.5 | 0.96 | 0.01985 | 0.011 | 48.392
11 | 0.949 | 0.0232 | 0.011 | 40.922
11.5 | 0.93 | 0.02761 | 0.011 | 33.685
12 | 0.907 | 0.03224 | 0.01 | 28.123
12.5 | 0.879 | 0.03724 | 0.01 | 23.6
13 | 0.846 | 0.04331 | 0.01 | 19.532
13.5 | 0.8 | 0.05566 | 0.009 | 14.371
14 | 0.755 | 0.06828 | 0.008 | 11.061

## 50. Re 2M Mach 0.00 (2)
BIGFOIL.COM POLAR EXPORT
AZ2003root
AZ2003root |  |  |  | Cl Max: | 1.461 | at alpha= | 14 | deg
XFOIL ncrit=9 |  |  |  | L/D Max: | 108.191 | at alpha= | 5.5 | deg
Re: | 2000000 |  |  | Cd Min: | 0.16741 | at alpha= | -13.5 | deg
Mach: | 0 |  |  | Cl=0 at alpha= | -0.39204 | deg
|  |  |  | @ Cl=0.1, Cd= | 0.0053175
|  |  |  | @ Cl=0.4, Cd= | 0.0048311
|  |  |  | @ Cl=0.6, Cd= | 0.0057383
alpha (deg) | Cl | Cd | Cm | Cl/Cd
-14 | -0.5573 | 0.16304 | 0.0543 | -3.4182
-13.5 | -0.6972 | 0.16741 | 0.0621 | -4.1646
-13 | -0.6865 | 0.16065 | 0.0594 | -4.2733
-12.5 | -0.6788 | 0.15223 | 0.0562 | -4.459
-12 | -0.6699 | 0.14477 | 0.0533 | -4.6273
-11.5 | -0.662 | 0.13688 | 0.0502 | -4.8364
-11 | -0.6554 | 0.1275 | 0.0467 | -5.1404
-10.5 | -0.6561 | 0.11672 | 0.0426 | -5.6211
-10 | -0.6591 | 0.10623 | 0.0381 | -6.2045
-9.5 | -0.7153 | 0.08356 | 0.0263 | -8.5603
-9 | -0.8754 | 0.02435 | -0.0078 | -35.9507
-8.5 | -0.8418 | 0.02032 | -0.0054 | -41.4272
-8 | -0.8025 | 0.01718 | -0.003 | -46.7113
-7.5 | -0.7503 | 0.0144 | -0.0029 | -52.1042
-7 | -0.6922 | 0.01302 | -0.0037 | -53.1644
-6.5 | -0.6449 | 0.01206 | -0.0018 | -53.4743
-6 | -0.5964 | 0.01088 | -0.0001 | -54.8162
-5.5 | -0.5458 | 0.00997 | 0.0013 | -54.7442
-5 | -0.4938 | 0.00929 | 0.0025 | -53.1539
-4.5 | -0.4407 | 0.00883 | 0.0035 | -49.9094
-4 | -0.3878 | 0.00828 | 0.0045 | -46.8357
-3.5 | -0.3344 | 0.00783 | 0.0055 | -42.7075
-2.5 | -0.2277 | 0.00701 | 0.0071 | -32.4822
-2 | -0.1735 | 0.00675 | 0.0078 | -25.7037
-1.5 | -0.1196 | 0.00648 | 0.0085 | -18.4568
-1 | -0.0656 | 0.00625 | 0.0091 | -10.496
-0.5 | -0.0114 | 0.00605 | 0.0098 | -1.8843
0 | 0.0414 | 0.00575 | 0.0107 | 7.2
0.5 | 0.0935 | 0.00545 | 0.0117 | 17.156
1 | 0.1357 | 0.00459 | 0.0147 | 29.5643
1.5 | 0.2146 | 0.00421 | 0.0099 | 50.9739
2 | 0.2982 | 0.00445 | 0.004 | 67.0112
2.5 | 0.3693 | 0.00472 | 0.0008 | 78.2415
3 | 0.4384 | 0.00497 | -0.0019 | 88.2093
3.5 | 0.5124 | 0.00525 | -0.0059 | 97.6
4 | 0.5626 | 0.00549 | -0.0046 | 102.4772
4.5 | 0.6123 | 0.00582 | -0.0032 | 105.2062
5 | 0.6621 | 0.00618 | -0.0019 | 107.1359
5.5 | 0.7119 | 0.00658 | -0.0007 | 108.1915
6 | 0.7615 | 0.00704 | 0.0006 | 108.1676
6.5 | 0.8113 | 0.00754 | 0.0017 | 107.5995
7 | 0.8612 | 0.00808 | 0.0028 | 106.5842
7.5 | 0.9106 | 0.00872 | 0.0039 | 104.4266
8 | 0.9606 | 0.00931 | 0.0048 | 103.1794
8.5 | 1.0103 | 0.00998 | 0.0057 | 101.2325
9 | 1.0595 | 0.01074 | 0.0066 | 98.6499
9.5 | 1.1081 | 0.01163 | 0.0075 | 95.2794
10 | 1.1557 | 0.01267 | 0.0083 | 91.2155
10.5 | 1.202 | 0.0139 | 0.0093 | 86.4748
11 | 1.2489 | 0.01493 | 0.0101 | 83.6504
11.5 | 1.2913 | 0.0166 | 0.0112 | 77.7892
12 | 1.336 | 0.01775 | 0.012 | 75.2676
12.5 | 1.3768 | 0.01929 | 0.013 | 71.3738
13 | 1.4141 | 0.02108 | 0.0141 | 67.0825
13.5 | 1.4455 | 0.02329 | 0.0153 | 62.0653
14 | 1.461 | 0.02641 | 0.017 | 55.32
14.5 | 1.4601 | 0.03203 | 0.0145 | 45.5854
15.5 | 1.4325 | 0.04908 | 0.0056 | 29.187
16 | 1.3912 | 0.06195 | -0.0008 | 22.4568
16.5 | 1.3536 | 0.07505 | -0.0073 | 18.036
17 | 1.3062 | 0.09095 | -0.0153 | 14.3617
17.5 | 1.2507 | 0.10916 | -0.0243 | 11.4575
18 | 1.2124 | 0.12477 | -0.032 | 9.7171
18.5 | 1.1622 | 0.14376 | -0.0417 | 8.0843
19 | 1.1234 | 0.16145 | -0.0511 | 6.9582

## 51. Re 2M Mach 0.10 (1)
BIGFOIL.COM POLAR EXPORT
AZ2003root
AZ2003root |  |  |  | Cl Max: | 0.974 | at alpha= | 9 | deg
JavaFoil+Calcfoil stall+Eppler ext transition |  |  |  | L/D Max: | 92.622 | at alpha= | 6 | deg
Re: | 2000000 |  |  | Cd Min: | 0.00462 | at alpha= | 0.5 | deg
Mach: | 0.1 |  |  | Cl=0 at alpha= | -0.16102 | deg
|  |  |  | @ Cl=0.1, Cd= | 0.0046797
|  |  |  | @ Cl=0.4, Cd= | 0.0055821
|  |  |  | @ Cl=0.6, Cd= | 0.0067624
alpha (deg) | Cl | Cd | Cm | Cl/Cd
-12.5 | -0.399 | 0.08628 | 0.007 | -4.63
-12 | -0.423 | 0.08128 | 0.007 | -5.206
-11.5 | -0.446 | 0.0765 | 0.007 | -5.834
-11 | -0.468 | 0.07246 | 0.007 | -6.456
-10.5 | -0.489 | 0.06769 | 0.007 | -7.218
-10 | -0.507 | 0.06305 | 0.007 | -8.046
-9.5 | -0.523 | 0.05769 | 0.008 | -9.065
-9 | -0.534 | 0.05202 | 0.009 | -10.272
-8.5 | -0.545 | 0.04478 | 0.01 | -12.178
-8 | -0.579 | 0.02706 | 0.012 | -21.399
-7.5 | -0.65 | 0.01161 | 0.014 | -56.012
-7 | -0.637 | 0.01121 | 0.014 | -56.771
-6.5 | -0.617 | 0.01087 | 0.015 | -56.743
-6 | -0.59 | 0.01056 | 0.015 | -55.926
-5.5 | -0.558 | 0.01023 | 0.015 | -54.522
-5 | -0.52 | 0.00991 | 0.015 | -52.456
-4.5 | -0.477 | 0.00965 | 0.015 | -49.479
-4 | -0.43 | 0.00937 | 0.015 | -45.91
-3.5 | -0.38 | 0.00915 | 0.015 | -41.505
-3 | -0.327 | 0.00893 | 0.015 | -36.569
-2.5 | -0.271 | 0.00874 | 0.015 | -31.066
-2 | -0.215 | 0.0086 | 0.015 | -24.954
-1.5 | -0.157 | 0.0079 | 0.015 | -19.866
-1 | -0.099 | 0.00736 | 0.015 | -13.386
-0.5 | -0.04 | 0.00721 | 0.015 | -5.517
0 | 0.019 | 0.00644 | 0.015 | 2.957
0.5 | 0.078 | 0.00462 | 0.015 | 16.86
1 | 0.137 | 0.00478 | 0.015 | 28.587
1.5 | 0.196 | 0.00497 | 0.015 | 39.376
2 | 0.254 | 0.00516 | 0.014 | 49.259
2.5 | 0.313 | 0.00535 | 0.014 | 58.534
3 | 0.372 | 0.0055 | 0.014 | 67.503
3.5 | 0.43 | 0.00567 | 0.014 | 75.835
4 | 0.488 | 0.00607 | 0.014 | 80.446
4.5 | 0.546 | 0.00639 | 0.014 | 85.467
5 | 0.604 | 0.00679 | 0.014 | 88.879
5.5 | 0.661 | 0.00722 | 0.014 | 91.551
6 | 0.717 | 0.00774 | 0.014 | 92.622
6.5 | 0.772 | 0.00843 | 0.014 | 91.542
7 | 0.822 | 0.00921 | 0.013 | 89.309
7.5 | 0.869 | 0.00987 | 0.013 | 87.997
8 | 0.91 | 0.01155 | 0.013 | 78.787
8.5 | 0.945 | 0.01236 | 0.013 | 76.499
9 | 0.974 | 0.01353 | 0.013 | 72.025
9.5 | 0.962 | 0.01492 | 0.012 | 64.47
10 | 0.961 | 0.01737 | 0.012 | 55.326
10.5 | 0.952 | 0.02059 | 0.011 | 46.226
11 | 0.938 | 0.0241 | 0.011 | 38.905
11.5 | 0.915 | 0.02877 | 0.011 | 31.794
12 | 0.887 | 0.03373 | 0.01 | 26.295
12.5 | 0.852 | 0.04008 | 0.01 | 21.265
13 | 0.815 | 0.04635 | 0.01 | 17.585
13.5 | 0.762 | 0.06092 | 0.009 | 12.511
14 | 0.715 | 0.07344 | 0.008 | 9.738

## 52. Re 2M Mach 0.10 (2)
BIGFOIL.COM POLAR EXPORT
AZ2003root
AZ2003root |  |  |  | Cl Max: | 1.4426 | at alpha= | 13.5 | deg
XFOIL ncrit=9 |  |  |  | L/D Max: | 108.396 | at alpha= | 5.5 | deg
Re: | 2000000 |  |  | Cd Min: | 0.15552 | at alpha= | 18.5 | deg
Mach: | 0.1 |  |  | Cl=0 at alpha= | -0.38904 | deg
|  |  |  | @ Cl=0.1, Cd= | 0.0053657
|  |  |  | @ Cl=0.4, Cd= | 0.0048372
|  |  |  | @ Cl=0.6, Cd= | 0.0057405
alpha (deg) | Cl | Cd | Cm | Cl/Cd
-9 | -0.8598 | 0.02913 | -0.0099 | -29.516
-8.5 | -0.8356 | 0.02323 | -0.0074 | -35.9707
-8 | -0.8017 | 0.01886 | -0.0046 | -42.508
-7.5 | -0.7431 | 0.01497 | -0.0062 | -49.6393
-7 | -0.6957 | 0.01351 | -0.0045 | -51.4952
-6.5 | -0.6482 | 0.01243 | -0.0025 | -52.148
-6 | -0.5997 | 0.01113 | -0.0006 | -53.8814
-5 | -0.4968 | 0.00938 | 0.0022 | -52.9638
-4 | -0.3901 | 0.00831 | 0.0044 | -46.9434
-3.5 | -0.3361 | 0.0079 | 0.0053 | -42.5443
-3 | -0.2834 | 0.00731 | 0.0063 | -38.7688
-2.5 | -0.229 | 0.00703 | 0.007 | -32.5747
-2 | -0.1744 | 0.00677 | 0.0077 | -25.7607
-1.5 | -0.1202 | 0.00649 | 0.0085 | -18.5208
-1 | -0.0658 | 0.00626 | 0.0091 | -10.5112
0 | 0.0419 | 0.00577 | 0.0107 | 7.2617
0.5 | 0.0944 | 0.00547 | 0.0117 | 17.2578
1 | 0.1379 | 0.00466 | 0.0145 | 29.5923
1.5 | 0.2159 | 0.00421 | 0.01 | 51.2827
2 | 0.2996 | 0.00446 | 0.0041 | 67.1749
2.5 | 0.3714 | 0.00473 | 0.0009 | 78.5201
3 | 0.4408 | 0.00499 | -0.0019 | 88.3367
3.5 | 0.5155 | 0.00527 | -0.0059 | 97.8178
4 | 0.5661 | 0.00551 | -0.0045 | 102.7405
4.5 | 0.6161 | 0.00585 | -0.0031 | 105.3162
5 | 0.6664 | 0.0062 | -0.0018 | 107.4839
5.5 | 0.7165 | 0.00661 | -0.0005 | 108.3964
6 | 0.7664 | 0.0071 | 0.0008 | 107.9437
6.5 | 0.8166 | 0.0076 | 0.002 | 107.4474
7 | 0.867 | 0.00813 | 0.0031 | 106.6421
7.5 | 0.9169 | 0.00878 | 0.0042 | 104.4305
8 | 0.9673 | 0.00939 | 0.0052 | 103.0138
8.5 | 1.0172 | 0.01011 | 0.0062 | 100.6133
9 | 1.0668 | 0.01092 | 0.0072 | 97.6923
9.5 | 1.116 | 0.0118 | 0.0081 | 94.5763
10 | 1.1635 | 0.01296 | 0.0091 | 89.7762
10.5 | 1.2107 | 0.01414 | 0.0101 | 85.6223
11 | 1.2569 | 0.01537 | 0.0111 | 81.7762
11.5 | 1.3 | 0.017 | 0.0122 | 76.4706
12 | 1.3436 | 0.01837 | 0.0132 | 73.141
12.5 | 1.3825 | 0.0202 | 0.0144 | 68.4406
13 | 1.417 | 0.0223 | 0.0157 | 63.5426
13.5 | 1.4426 | 0.02503 | 0.0169 | 57.6348
14 | 1.4399 | 0.03016 | 0.0163 | 47.742
14.5 | 1.4367 | 0.03729 | 0.0121 | 38.5278
15 | 1.4181 | 0.04656 | 0.0073 | 30.4575
15.5 | 1.3908 | 0.05725 | 0.0021 | 24.2934
16 | 1.3438 | 0.07158 | -0.0052 | 18.7734
16.5 | 1.304 | 0.0859 | -0.0124 | 15.1804
17 | 1.2529 | 0.10301 | -0.0209 | 12.1629
17.5 | 1.1966 | 0.12198 | -0.0304 | 9.8098
18 | 1.1594 | 0.13803 | -0.0385 | 8.3996
18.5 | 1.1197 | 0.15552 | -0.0476 | 7.1997

## 53. Re 2M Mach 0.25 (1)
BIGFOIL.COM POLAR EXPORT
AZ2003root
AZ2003root |  |  |  | Cl Max: | 0.94 | at alpha= | 9 | deg
JavaFoil+Calcfoil stall+Eppler ext transition |  |  |  | L/D Max: | 91.231 | at alpha= | 5.5 | deg
Re: | 2000000 |  |  | Cd Min: | 0.00468 | at alpha= | 0.5 | deg
Mach: | 0.25 |  |  | Cl=0 at alpha= | -0.16393 | deg
|  |  |  | @ Cl=0.1, Cd= | 0.0047357
|  |  |  | @ Cl=0.4, Cd= | 0.09888
|  |  |  | @ Cl=0.6, Cd= | 0.09888
alpha (deg) | Cl | Cd | Cm | Cl/Cd
-12 | -0.067 | 0.08492 | 0.007 | -0.792
-11.5 | -0.091 | 0.08085 | 0.007 | -1.122
-11 | -0.196 | 0.07671 | 0.007 | -2.559
-10.5 | -0.261 | 0.07076 | 0.007 | -3.693
-10 | -0.318 | 0.0663 | 0.007 | -4.794
-9.5 | -0.365 | 0.06204 | 0.007 | -5.89
-9 | -0.405 | 0.0576 | 0.008 | -7.024
-8.5 | -0.438 | 0.05237 | 0.008 | -8.365
-8 | -0.465 | 0.04759 | 0.009 | -9.779
-7.5 | -0.495 | 0.03698 | 0.011 | -13.375
-7 | -0.595 | 0.0117 | 0.015 | -50.819
-6.5 | -0.591 | 0.01116 | 0.015 | -52.974
-6 | -0.578 | 0.01086 | 0.015 | -53.2
-5.5 | -0.554 | 0.01048 | 0.015 | -52.888
-5 | -0.522 | 0.01014 | 0.015 | -51.501
-4.5 | -0.483 | 0.00982 | 0.015 | -49.206
-4 | -0.438 | 0.00955 | 0.015 | -45.879
-3.5 | -0.388 | 0.00929 | 0.015 | -41.77
-3 | -0.335 | 0.00906 | 0.015 | -36.934
-2.5 | -0.278 | 0.00883 | 0.015 | -31.52
-2 | -0.22 | 0.0087 | 0.015 | -25.328
-1.5 | -0.161 | 0.00798 | 0.015 | -20.201
-1 | -0.101 | 0.00744 | 0.015 | -13.616
-0.5 | -0.041 | 0.00728 | 0.015 | -5.611
0 | 0.02 | 0.00653 | 0.015 | 2.999
0.5 | 0.08 | 0.00468 | 0.015 | 17.118
1 | 0.141 | 0.00485 | 0.015 | 28.999
1.5 | 0.201 | 0.00504 | 0.015 | 39.899
2 | 0.261 | 0.00524 | 0.015 | 49.879
2.5 | 0.322 | 0.00542 | 0.015 | 59.383
3 | 0.382 | 0.00559 | 0.015 | 68.336
3.5 | 0.442 | 0.00576 | 0.015 | 76.672
4 | 0.501 | 0.00619 | 0.015 | 81.002
4.5 | 0.561 | 0.00655 | 0.014 | 85.573
5 | 0.62 | 0.00698 | 0.014 | 88.863
5.5 | 0.678 | 0.00744 | 0.014 | 91.231
6 | 0.736 | 0.00809 | 0.014 | 91.017
6.5 | 0.792 | 0.00879 | 0.014 | 90.037
7 | 0.842 | 0.00964 | 0.014 | 87.335
7.5 | 0.887 | 0.01035 | 0.014 | 85.665
8 | 0.925 | 0.01224 | 0.014 | 75.609
8.5 | 0.937 | 0.01328 | 0.013 | 70.554
9 | 0.94 | 0.0151 | 0.013 | 62.259
9.5 | 0.933 | 0.01793 | 0.012 | 52.033
10 | 0.916 | 0.02124 | 0.012 | 43.108
10.5 | 0.886 | 0.02528 | 0.011 | 35.06
11 | 0.843 | 0.03065 | 0.011 | 27.508
11.5 | 0.79 | 0.03634 | 0.011 | 21.732
12 | 0.718 | 0.0472 | 0.01 | 15.206
12.5 | 0.636 | 0.06168 | 0.009 | 10.315
13 | 0.552 | 0.07721 | 0.008 | 7.151
13.5 | 0.471 | 0.08851 | 0.007 | 5.317
14 | 0.386 | 0.09888 | 0.007 | 3.908

## 54. Re 2M Mach 0.25 (2)
BIGFOIL.COM POLAR EXPORT
AZ2003root
AZ2003root |  |  |  | Cl Max: | 1.3579 | at alpha= | 12 | deg
XFOIL ncrit=9 |  |  |  | L/D Max: | 108.609 | at alpha= | 5.5 | deg
Re: | 2000000 |  |  | Cd Min: | 0.15256 | at alpha= | 17 | deg
Mach: | 0.25 |  |  | Cl=0 at alpha= | -0.40653 | deg
|  |  |  | @ Cl=0.1, Cd= | 0.0055469
|  |  |  | @ Cl=0.4, Cd= | 0.0048533
|  |  |  | @ Cl=0.6, Cd= | 0.0057411
alpha (deg) | Cl | Cd | Cm | Cl/Cd
-7.5 | -0.7253 | 0.02484 | -0.0152 | -29.1989
-7 | -0.7056 | 0.01834 | -0.01 | -38.4733
-6.5 | -0.6634 | 0.01528 | -0.0067 | -43.4162
-6 | -0.616 | 0.01299 | -0.004 | -47.4211
-5.5 | -0.566 | 0.01117 | -0.0015 | -50.6714
-5 | -0.513 | 0.01 | 0.0004 | -51.3
-4.5 | -0.4583 | 0.00917 | 0.002 | -49.9782
-4 | -0.4028 | 0.00852 | 0.0034 | -47.277
-3.5 | -0.3465 | 0.00809 | 0.0045 | -42.8307
-3 | -0.2918 | 0.00744 | 0.0058 | -39.2204
-2.5 | -0.2357 | 0.00709 | 0.0067 | -33.244
-2 | -0.1791 | 0.00685 | 0.0075 | -26.146
-1.5 | -0.1229 | 0.00658 | 0.0083 | -18.6778
-1 | -0.0667 | 0.00634 | 0.0091 | -10.5205
-0.5 | -0.0103 | 0.00616 | 0.0098 | -1.6721
0 | 0.0448 | 0.00586 | 0.0107 | 7.6451
0.5 | 0.099 | 0.00556 | 0.0118 | 17.8058
1 | 0.1472 | 0.00493 | 0.014 | 29.858
1.5 | 0.2215 | 0.00427 | 0.0108 | 51.8735
2 | 0.3088 | 0.00452 | 0.0046 | 68.3186
2.5 | 0.3832 | 0.00479 | 0.0013 | 80
3 | 0.4549 | 0.00506 | -0.0014 | 89.9012
3.5 | 0.533 | 0.00537 | -0.0056 | 99.2551
4 | 0.5854 | 0.00564 | -0.0041 | 103.7943
4.5 | 0.6374 | 0.006 | -0.0026 | 106.2333
5 | 0.6896 | 0.00639 | -0.0011 | 107.9186
5.5 | 0.7418 | 0.00683 | 0.0004 | 108.6091
6 | 0.7939 | 0.00735 | 0.0019 | 108.0136
6.5 | 0.8465 | 0.00789 | 0.0034 | 107.2877
7 | 0.8991 | 0.0085 | 0.0048 | 105.7765
7.5 | 0.9515 | 0.0092 | 0.0062 | 103.4239
8 | 1.0042 | 0.00992 | 0.0076 | 101.2298
8.5 | 1.0565 | 0.01078 | 0.0089 | 98.0056
9 | 1.1079 | 0.01184 | 0.0103 | 93.5726
9.5 | 1.1576 | 0.01318 | 0.0119 | 87.83
10 | 1.2072 | 0.01455 | 0.0134 | 82.9691
10.5 | 1.2539 | 0.01627 | 0.0151 | 77.0682
11 | 1.2947 | 0.01865 | 0.017 | 69.4209
11.5 | 1.3331 | 0.02101 | 0.0187 | 63.4507
12 | 1.3579 | 0.02447 | 0.0203 | 55.4924
12.5 | 1.3489 | 0.03125 | 0.0179 | 43.1648
13 | 1.3375 | 0.03999 | 0.0127 | 33.4459
13.5 | 1.3135 | 0.05033 | 0.0072 | 26.0978
14 | 1.2746 | 0.06316 | 0.0004 | 20.1805
14.5 | 1.2397 | 0.07609 | -0.0062 | 16.2925
15 | 1.1964 | 0.09123 | -0.014 | 13.1141
15.5 | 1.1587 | 0.10607 | -0.0215 | 10.9239
16 | 1.1172 | 0.12226 | -0.0296 | 9.1379
16.5 | 1.0859 | 0.13726 | -0.0372 | 7.9113
17 | 1.057 | 0.15256 | -0.0452 | 6.9284

## 55. Re 2M Mach 0.50 (1)
BIGFOIL.COM POLAR EXPORT
AZ2003root
AZ2003root |  |  |  | Cl Max: | 1.082 | at alpha= | 20 | deg
JavaFoil+Calcfoil stall+Eppler ext transition |  |  |  | L/D Max: | 87.357 | at alpha= | 5 | deg
Re: | 2000000 |  |  | Cd Min: | 0.00512 | at alpha= | 1 | deg
Mach: | 0.5 |  |  | Cl=0 at alpha= | -0.16176 | deg
|  |  |  | @ Cl=0.1, Cd= | 0.0065953
|  |  |  | @ Cl=0.4, Cd= | 0.0058585
|  |  |  | @ Cl=0.6, Cd= | 0.0071477
alpha (deg) | Cl | Cd | Cm | Cl/Cd
-20 | -1.059 | 0.17764 | 0.007 | -5.96
-19.5 | -1.033 | 0.17388 | 0.007 | -5.939
-19 | -1.007 | 0.16593 | 0.007 | -6.069
-18.5 | -0.982 | 0.16184 | 0.007 | -6.065
-18 | -0.957 | 0.15989 | 0.008 | -5.988
-17.5 | -0.929 | 0.15405 | 0.008 | -6.03
-17 | -0.902 | 0.14886 | 0.007 | -6.059
-16.5 | -0.876 | 0.14453 | 0.008 | -6.061
-16 | -0.85 | 0.13954 | 0.008 | -6.09
-15.5 | -0.824 | 0.13503 | 0.008 | -6.101
-15 | -0.798 | 0.13147 | 0.008 | -6.073
-14.5 | -0.77 | 0.12372 | 0.008 | -6.225
-14 | -0.744 | 0.12144 | 0.008 | -6.123
-13.5 | -0.717 | 0.11575 | 0.008 | -6.196
-13 | -0.691 | 0.11197 | 0.008 | -6.171
-12.5 | -0.665 | 0.10776 | 0.008 | -6.167
-12 | -0.637 | 0.10282 | 0.008 | -6.194
-11.5 | -0.61 | 0.09968 | 0.008 | -6.124
-11 | -0.584 | 0.09665 | 0.008 | -6.042
-10.5 | -0.557 | 0.09087 | 0.007 | -6.125
-10 | -0.53 | 0.08697 | 0.007 | -6.095
-9.5 | -0.504 | 0.0838 | 0.008 | -6.009
-9 | -0.476 | 0.07045 | 0.007 | -6.761
-8.5 | -0.45 | 0.06096 | 0.007 | -7.379
-8 | -0.423 | 0.06355 | 0.007 | -6.65
-7.5 | -0.396 | 0.05375 | 0.007 | -7.371
-7 | -0.369 | 0.06691 | 0.007 | -5.509
-6.5 | -0.342 | 0.04691 | 0.007 | -7.299
-6 | -0.316 | 0.0444 | 0.008 | -7.124
-5.5 | -0.291 | 0.04101 | 0.009 | -7.084
-5 | -0.276 | 0.02834 | 0.013 | -9.747
-4.5 | -0.292 | 0.0108 | 0.017 | -27.044
-4 | -0.433 | 0.01041 | 0.017 | -41.59
-3.5 | -0.412 | 0.00999 | 0.017 | -41.199
-3 | -0.365 | 0.00964 | 0.017 | -37.868
-2.5 | -0.308 | 0.00937 | 0.017 | -32.857
-2 | -0.245 | 0.00912 | 0.017 | -26.887
-1.5 | -0.18 | 0.00889 | 0.017 | -20.24
-1 | -0.113 | 0.00816 | 0.017 | -13.872
-0.5 | -0.046 | 0.00764 | 0.017 | -5.978
0 | 0.022 | 0.00758 | 0.017 | 2.886
0.5 | 0.089 | 0.00688 | 0.017 | 13.008
1 | 0.157 | 0.00512 | 0.017 | 30.646
1.5 | 0.225 | 0.00534 | 0.017 | 42.059
2 | 0.292 | 0.00554 | 0.017 | 52.743
2.5 | 0.359 | 0.00573 | 0.017 | 62.642
3 | 0.426 | 0.00594 | 0.016 | 71.809
3.5 | 0.493 | 0.00643 | 0.016 | 76.681
4 | 0.56 | 0.00684 | 0.016 | 81.812
4.5 | 0.625 | 0.00734 | 0.016 | 85.226
5 | 0.691 | 0.00791 | 0.016 | 87.357
5.5 | 0.755 | 0.00874 | 0.016 | 86.314
6 | 0.817 | 0.00969 | 0.016 | 84.248
6.5 | 0.874 | 0.01087 | 0.016 | 80.415
7 | 0.916 | 0.01215 | 0.015 | 75.395
7.5 | 0.887 | 0.01632 | 0.014 | 54.319
8 | 0.819 | 0.02117 | 0.014 | 38.688
8.5 | 0.53 | 0.02731 | 0.013 | 19.401
9 | 0.554 | 0.03162 | 0.013 | 17.515
9.5 | 0.521 | 0.06788 | 0.007 | 7.682
10 | 0.547 | 0.0767 | 0.006 | 7.132
10.5 | 0.574 | 0.07999 | 0.006 | 7.177
11 | 0.601 | 0.08272 | 0.006 | 7.27
11.5 | 0.628 | 0.1005 | 0.006 | 6.251
12 | 0.655 | 0.10373 | 0.006 | 6.311
12.5 | 0.682 | 0.10809 | 0.007 | 6.311
13 | 0.709 | 0.1116 | 0.006 | 6.349
13.5 | 0.736 | 0.11703 | 0.006 | 6.286
14 | 0.763 | 0.12116 | 0.006 | 6.295
14.5 | 0.789 | 0.12511 | 0.006 | 6.307
15 | 0.816 | 0.13307 | 0.006 | 6.135
15.5 | 0.843 | 0.13421 | 0.006 | 6.284
16 | 0.87 | 0.13896 | 0.006 | 6.259
16.5 | 0.896 | 0.14442 | 0.006 | 6.207
17 | 0.926 | 0.15311 | 0.006 | 6.047
17.5 | 0.95 | 0.15404 | 0.006 | 6.169
18 | 0.977 | 0.1606 | 0.006 | 6.081
18.5 | 1.004 | 0.16458 | 0.006 | 6.098
19 | 1.031 | 0.16998 | 0.006 | 6.064
19.5 | 1.056 | 0.1749 | 0.006 | 6.04
20 | 1.082 | 0.17908 | 0.005 | 6.045

## 56. Re 2M Mach 0.50 (2)
BIGFOIL.COM POLAR EXPORT
AZ2003root
AZ2003root |  |  |  | Cl Max: | 1.2359 | at alpha= | 9 | deg
XFOIL ncrit=9 |  |  |  | L/D Max: | 109.656 | at alpha= | 5 | deg
Re: | 2000000 |  |  | Cd Min: | 0.14563 | at alpha= | 14 | deg
Mach: | 0.5 |  |  | Cl=0 at alpha= | -99 | deg
|  |  |  | @ Cl=0.1, Cd= | 0.0060242
|  |  |  | @ Cl=0.4, Cd= | 0.0049697
|  |  |  | @ Cl=0.6, Cd= | 0.0058087
alpha (deg) | Cl | Cd | Cm | Cl/Cd
0 | 0.058 | 0.00622 | 0.011 | 9.3248
0.5 | 0.1202 | 0.00593 | 0.0123 | 20.2698
1 | 0.1805 | 0.0056 | 0.0138 | 32.2321
1.5 | 0.236 | 0.00449 | 0.0166 | 52.5612
2 | 0.3508 | 0.00478 | 0.0067 | 73.3891
2.5 | 0.4364 | 0.00511 | 0.0033 | 85.4012
3 | 0.5189 | 0.00545 | 0.0008 | 95.211
3.5 | 0.6116 | 0.00586 | -0.0039 | 104.3686
4 | 0.6741 | 0.00625 | -0.002 | 107.856
4.5 | 0.7355 | 0.00673 | 0.0003 | 109.2868
5 | 0.7972 | 0.00727 | 0.0028 | 109.6561
5.5 | 0.8595 | 0.00789 | 0.0054 | 108.9354
6 | 0.9225 | 0.00858 | 0.0082 | 107.5175
6.5 | 0.9862 | 0.00939 | 0.0111 | 105.0266
7 | 1.0509 | 0.01026 | 0.0142 | 102.4269
7.5 | 1.1149 | 0.01143 | 0.0175 | 97.5416
8 | 1.1739 | 0.01347 | 0.0215 | 87.1492
8.5 | 1.2217 | 0.017 | 0.0261 | 71.8647
9 | 1.2359 | 0.02316 | 0.0285 | 53.3636
9.5 | 1.2083 | 0.03373 | 0.0212 | 35.8227
10 | 1.1767 | 0.0445 | 0.0152 | 26.4427
10.5 | 1.1414 | 0.0561 | 0.0087 | 20.3458
11 | 1.1048 | 0.06844 | 0.0017 | 16.1426
11.5 | 1.0745 | 0.0805 | -0.0049 | 13.3478
12 | 1.0444 | 0.09313 | -0.0119 | 11.2144
12.5 | 1.0153 | 0.10616 | -0.019 | 9.5639
13 | 0.9905 | 0.11921 | -0.026 | 8.3089
13.5 | 0.9703 | 0.1322 | -0.0331 | 7.3396
14 | 0.9522 | 0.14563 | -0.0405 | 6.5385

## 57. Re 3M Mach 0.00 (1)
BIGFOIL.COM POLAR EXPORT
AZ2003root
AZ2003root |  |  |  | Cl Max: | 0.982 | at alpha= | 9.5 | deg
JavaFoil+Calcfoil stall+Eppler ext transition |  |  |  | L/D Max: | 98.007 | at alpha= | 6.5 | deg
Re: | 3000000 |  |  | Cd Min: | 0.0047 | at alpha= | 1.5 | deg
Mach: | 0 |  |  | Cl=0 at alpha= | -0.16102 | deg
|  |  |  | @ Cl=0.1, Cd= | 0.0062976
|  |  |  | @ Cl=0.4, Cd= | 0.0053062
|  |  |  | @ Cl=0.6, Cd= | 0.0063841
alpha (deg) | Cl | Cd | Cm | Cl/Cd
-13.5 | -0.397 | 0.09209 | 0.007 | -4.311
-13 | -0.418 | 0.08578 | 0.007 | -4.879
-12.5 | -0.44 | 0.08053 | 0.008 | -5.46
-12 | -0.461 | 0.07554 | 0.008 | -6.101
-11.5 | -0.481 | 0.07157 | 0.008 | -6.715
-11 | -0.501 | 0.06586 | 0.008 | -7.606
-10.5 | -0.52 | 0.0606 | 0.008 | -8.575
-10 | -0.538 | 0.05448 | 0.009 | -9.871
-9.5 | -0.555 | 0.04654 | 0.01 | -11.932
-9 | -0.585 | 0.03171 | 0.011 | -18.459
-8.5 | -0.671 | 0.01189 | 0.014 | -56.465
-8 | -0.667 | 0.01129 | 0.014 | -59.083
-7.5 | -0.657 | 0.01088 | 0.014 | -60.415
-7 | -0.641 | 0.01053 | 0.014 | -60.883
-6.5 | -0.619 | 0.01021 | 0.014 | -60.65
-6 | -0.591 | 0.00988 | 0.014 | -59.86
-5.5 | -0.558 | 0.00958 | 0.015 | -58.223
-5 | -0.519 | 0.00931 | 0.015 | -55.776
-4.5 | -0.476 | 0.00905 | 0.015 | -52.603
-4 | -0.429 | 0.00882 | 0.015 | -48.627
-3.5 | -0.378 | 0.00861 | 0.015 | -43.926
-3 | -0.325 | 0.00844 | 0.015 | -38.518
-2.5 | -0.27 | 0.00827 | 0.015 | -32.655
-2 | -0.214 | 0.00811 | 0.015 | -26.343
-1.5 | -0.156 | 0.00742 | 0.015 | -21.053
-1 | -0.098 | 0.00699 | 0.015 | -14.019
-0.5 | -0.04 | 0.00694 | 0.015 | -5.706
0 | 0.019 | 0.0069 | 0.015 | 2.748
0.5 | 0.078 | 0.00629 | 0.015 | 12.323
1 | 0.136 | 0.00631 | 0.014 | 21.55
1.5 | 0.195 | 0.0047 | 0.014 | 41.379
2 | 0.253 | 0.00484 | 0.014 | 52.283
2.5 | 0.311 | 0.00497 | 0.014 | 62.61
3 | 0.37 | 0.00512 | 0.014 | 72.252
3.5 | 0.428 | 0.00548 | 0.014 | 78.064
4 | 0.486 | 0.00574 | 0.014 | 84.582
4.5 | 0.543 | 0.00605 | 0.014 | 89.755
5 | 0.601 | 0.00639 | 0.014 | 94.08
5.5 | 0.658 | 0.0068 | 0.014 | 96.689
6 | 0.714 | 0.00737 | 0.014 | 96.841
6.5 | 0.768 | 0.00784 | 0.014 | 98.007
7 | 0.819 | 0.00843 | 0.013 | 97.138
7.5 | 0.865 | 0.00902 | 0.013 | 95.943
8 | 0.907 | 0.01057 | 0.013 | 85.813
8.5 | 0.943 | 0.01125 | 0.013 | 83.854
9 | 0.973 | 0.01218 | 0.013 | 79.876
9.5 | 0.982 | 0.013 | 0.012 | 75.51
10 | 0.977 | 0.01468 | 0.012 | 66.551
10.5 | 0.972 | 0.01708 | 0.012 | 56.889
11 | 0.958 | 0.02027 | 0.011 | 47.278
11.5 | 0.939 | 0.02415 | 0.011 | 38.887
12 | 0.915 | 0.0284 | 0.01 | 32.219
12.5 | 0.887 | 0.03276 | 0.01 | 27.089
13 | 0.855 | 0.03782 | 0.01 | 22.615
13.5 | 0.816 | 0.04557 | 0.009 | 17.908
14 | 0.774 | 0.05449 | 0.009 | 14.208
14.5 | 0.734 | 0.06293 | 0.008 | 11.656

## 58. Re 3M Mach 0.00 (2)
BIGFOIL.COM POLAR EXPORT
AZ2003root
AZ2003root |  |  |  | Cl Max: | 1.5191 | at alpha= | 14.5 | deg
XFOIL ncrit=9 |  |  |  | L/D Max: | 116.015 | at alpha= | 6 | deg
Re: | 3000000 |  |  | Cd Min: | 0.19548 | at alpha= | -15 | deg
Mach: | 0 |  |  | Cl=0 at alpha= | -0.39219 | deg
|  |  |  | @ Cl=0.1, Cd= | 0.0053408
|  |  |  | @ Cl=0.4, Cd= | 0.0044546
|  |  |  | @ Cl=0.6, Cd= | 0.0053814
alpha (deg) | Cl | Cd | Cm | Cl/Cd
-15 | -0.7344 | 0.19548 | 0.0758 | -3.7569
-14.5 | -0.7213 | 0.18776 | 0.0724 | -3.8416
-14 | -0.7089 | 0.17995 | 0.0691 | -3.9394
-13.5 | -0.6978 | 0.1718 | 0.0658 | -4.0617
-13 | -0.6887 | 0.16334 | 0.0626 | -4.2164
-12.5 | -0.5428 | 0.14003 | 0.0399 | -3.8763
-11.5 | -0.6768 | 0.13414 | 0.0522 | -5.0455
-10 | -0.9531 | 0.03013 | -0.0093 | -31.6329
-9.5 | -0.9266 | 0.02504 | -0.0076 | -37.0048
-9 | -0.8961 | 0.02048 | -0.0052 | -43.7549
-8.5 | -0.8558 | 0.01776 | -0.0032 | -48.1869
-8 | -0.7857 | 0.01534 | -0.0073 | -51.219
-7.5 | -0.7452 | 0.01356 | -0.0044 | -54.9558
-7 | -0.6991 | 0.01213 | -0.0024 | -57.634
-6.5 | -0.6491 | 0.0113 | -0.001 | -57.4425
-6 | -0.5985 | 0.01044 | 0.0003 | -57.3276
-5.5 | -0.5472 | 0.00963 | 0.0015 | -56.8224
-5 | -0.4962 | 0.00871 | 0.0029 | -56.969
-4.5 | -0.4439 | 0.00802 | 0.0041 | -55.3491
-4 | -0.3897 | 0.00773 | 0.0048 | -50.414
-3.5 | -0.3358 | 0.00737 | 0.0057 | -45.5631
-3 | -0.2831 | 0.00683 | 0.0066 | -41.4495
-2.5 | -0.229 | 0.00655 | 0.0073 | -34.9618
-2 | -0.1746 | 0.00633 | 0.008 | -27.5829
-1.5 | -0.1204 | 0.0061 | 0.0087 | -19.7377
-1 | -0.0661 | 0.0059 | 0.0093 | -11.2034
-0.5 | -0.0116 | 0.00574 | 0.0099 | -2.0209
0 | 0.0422 | 0.00556 | 0.0106 | 7.5899
0.5 | 0.0954 | 0.00536 | 0.0114 | 17.7985
1 | 0.148 | 0.00514 | 0.0123 | 28.7938
1.5 | 0.196 | 0.0047 | 0.0141 | 41.7021
2 | 0.2504 | 0.00401 | 0.0147 | 62.4439
2.5 | 0.3468 | 0.00425 | 0.0056 | 81.6
3 | 0.4118 | 0.0045 | 0.0038 | 91.5111
3.5 | 0.475 | 0.00482 | 0.0023 | 98.5477
4 | 0.547 | 0.00511 | -0.0012 | 107.045
4.5 | 0.6173 | 0.00547 | -0.0044 | 112.8519
5 | 0.6668 | 0.0058 | -0.003 | 114.9655
5.5 | 0.7163 | 0.00618 | -0.0017 | 115.9061
6 | 0.7657 | 0.0066 | -0.0004 | 116.0152
6.5 | 0.8152 | 0.00705 | 0.0009 | 115.6312
7 | 0.865 | 0.00752 | 0.002 | 115.0266
7.5 | 0.9146 | 0.00812 | 0.0031 | 112.6355
8 | 0.9646 | 0.00865 | 0.0041 | 111.5145
8.5 | 1.0144 | 0.00926 | 0.0051 | 109.5464
9 | 1.0639 | 0.00997 | 0.006 | 106.7101
9.5 | 1.1127 | 0.01081 | 0.0069 | 102.9325
10 | 1.1612 | 0.01173 | 0.0077 | 98.994
10.5 | 1.2097 | 0.01263 | 0.0085 | 95.7799
11 | 1.2571 | 0.01367 | 0.0093 | 91.9605
11.5 | 1.3048 | 0.01458 | 0.0099 | 89.4925
12 | 1.3503 | 0.01575 | 0.0107 | 85.7333
12.5 | 1.3884 | 0.01791 | 0.012 | 77.5209
13 | 1.4296 | 0.01936 | 0.0129 | 73.843
13.5 | 1.4672 | 0.02106 | 0.0139 | 69.6676
14 | 1.4986 | 0.02317 | 0.0151 | 64.6785
14.5 | 1.5191 | 0.02568 | 0.0168 | 59.155
15 | 1.5138 | 0.03161 | 0.0143 | 47.8899
15.5 | 1.5149 | 0.03797 | 0.0109 | 39.8973
16 | 1.4862 | 0.04841 | 0.0058 | 30.7003
16.5 | 1.4632 | 0.05827 | 0.0011 | 25.1107
17 | 1.4145 | 0.07277 | -0.006 | 19.438
17.5 | 1.3412 | 0.09296 | -0.0164 | 14.4277
18 | 1.3041 | 0.10752 | -0.0236 | 12.1289
18.5 | 1.2362 | 0.12891 | -0.0344 | 9.5896
19 | 1.1683 | 0.15197 | -0.0466 | 7.6877
19.5 | 1.1242 | 0.17144 | -0.0574 | 6.5574

## 59. Re 3M Mach 0.10 (1)
BIGFOIL.COM POLAR EXPORT
AZ2003root
AZ2003root |  |  |  | Cl Max: | 0.974 | at alpha= | 9 | deg
JavaFoil+Calcfoil stall+Eppler ext transition |  |  |  | L/D Max: | 97.746 | at alpha= | 6.5 | deg
Re: | 3000000 |  |  | Cd Min: | 0.00471 | at alpha= | 1.5 | deg
Mach: | 0.1 |  |  | Cl=0 at alpha= | -0.16102 | deg
|  |  |  | @ Cl=0.1, Cd= | 0.0063175
|  |  |  | @ Cl=0.4, Cd= | 0.0053138
|  |  |  | @ Cl=0.6, Cd= | 0.0063965
alpha (deg) | Cl | Cd | Cm | Cl/Cd
-13.5 | -0.354 | 0.09354 | 0.007 | -3.782
-13 | -0.378 | 0.08713 | 0.007 | -4.334
-12.5 | -0.402 | 0.08178 | 0.007 | -4.912
-12 | -0.426 | 0.07657 | 0.008 | -5.56
-11.5 | -0.449 | 0.07159 | 0.008 | -6.279
-11 | -0.472 | 0.06721 | 0.008 | -7.021
-10.5 | -0.494 | 0.0619 | 0.008 | -7.981
-10 | -0.514 | 0.05647 | 0.009 | -9.112
-9.5 | -0.534 | 0.04918 | 0.01 | -10.856
-9 | -0.556 | 0.03892 | 0.011 | -14.296
-8.5 | -0.658 | 0.01221 | 0.014 | -53.91
-8 | -0.657 | 0.0114 | 0.014 | -57.659
-7.5 | -0.65 | 0.01095 | 0.014 | -59.352
-7 | -0.637 | 0.01061 | 0.014 | -60.006
-6.5 | -0.617 | 0.01028 | 0.015 | -59.981
-6 | -0.59 | 0.00992 | 0.015 | -59.489
-5.5 | -0.558 | 0.00963 | 0.015 | -57.962
-5 | -0.52 | 0.00934 | 0.015 | -55.684
-4.5 | -0.477 | 0.00908 | 0.015 | -52.553
-4 | -0.43 | 0.00884 | 0.015 | -48.686
-3.5 | -0.38 | 0.00863 | 0.015 | -44.006
-3 | -0.327 | 0.00847 | 0.015 | -38.588
-2.5 | -0.271 | 0.00829 | 0.015 | -32.745
-2 | -0.215 | 0.00813 | 0.015 | -26.412
-1.5 | -0.157 | 0.00742 | 0.015 | -21.142
-1 | -0.099 | 0.00701 | 0.015 | -14.055
-0.5 | -0.04 | 0.00695 | 0.015 | -5.723
0 | 0.019 | 0.00691 | 0.015 | 2.756
0.5 | 0.078 | 0.00631 | 0.015 | 12.357
1 | 0.137 | 0.00633 | 0.015 | 21.609
1.5 | 0.196 | 0.00471 | 0.015 | 41.489
2 | 0.254 | 0.00485 | 0.014 | 52.455
2.5 | 0.313 | 0.00499 | 0.014 | 62.772
3 | 0.372 | 0.00514 | 0.014 | 72.348
3.5 | 0.43 | 0.0055 | 0.014 | 78.192
4 | 0.488 | 0.00577 | 0.014 | 84.668
4.5 | 0.546 | 0.00608 | 0.014 | 89.749
5 | 0.604 | 0.00642 | 0.014 | 94.052
5.5 | 0.661 | 0.00684 | 0.014 | 96.653
6 | 0.717 | 0.00741 | 0.014 | 96.817
6.5 | 0.772 | 0.0079 | 0.014 | 97.746
7 | 0.822 | 0.0085 | 0.013 | 96.763
7.5 | 0.869 | 0.00908 | 0.013 | 95.615
8 | 0.91 | 0.01066 | 0.013 | 85.333
8.5 | 0.945 | 0.01137 | 0.013 | 83.123
9 | 0.974 | 0.01234 | 0.013 | 78.958
9.5 | 0.973 | 0.01292 | 0.012 | 75.327
10 | 0.972 | 0.01515 | 0.012 | 64.139
10.5 | 0.963 | 0.01777 | 0.012 | 54.188
11 | 0.946 | 0.02109 | 0.011 | 44.869
11.5 | 0.923 | 0.02526 | 0.011 | 36.548
12 | 0.895 | 0.02968 | 0.01 | 30.165
12.5 | 0.862 | 0.035 | 0.01 | 24.614
13 | 0.826 | 0.03972 | 0.01 | 20.8
13.5 | 0.781 | 0.04866 | 0.009 | 16.043
14 | 0.733 | 0.05904 | 0.009 | 12.419

## 60. Re 3M Mach 0.10 (2)
BIGFOIL.COM POLAR EXPORT
AZ2003root
AZ2003root |  |  |  | Cl Max: | 1.4948 | at alpha= | 14.5 | deg
XFOIL ncrit=9 |  |  |  | L/D Max: | 116.274 | at alpha= | 5.5 | deg
Re: | 3000000 |  |  | Cd Min: | 0.19609 | at alpha= | -15 | deg
Mach: | 0.1 |  |  | Cl=0 at alpha= | -0.39391 | deg
|  |  |  | @ Cl=0.1, Cd= | 0.0053542
|  |  |  | @ Cl=0.4, Cd= | 0.0044556
|  |  |  | @ Cl=0.6, Cd= | 0.0053754
alpha (deg) | Cl | Cd | Cm | Cl/Cd
-15 | -0.7354 | 0.19609 | 0.0762 | -3.7503
-14.5 | -0.722 | 0.18836 | 0.0728 | -3.8331
-14 | -0.7093 | 0.18055 | 0.0695 | -3.9286
-13.5 | -0.6979 | 0.1724 | 0.0662 | -4.0481
-13 | -0.6885 | 0.16397 | 0.063 | -4.1989
-12.5 | -0.6795 | 0.1556 | 0.0598 | -4.367
-11.5 | -0.6877 | 0.13172 | 0.0511 | -5.2209
-10 | -0.9198 | 0.04005 | -0.0075 | -22.9663
-9.5 | -0.9136 | 0.02945 | -0.0092 | -31.0221
-9 | -0.8922 | 0.02291 | -0.0069 | -38.9437
-8.5 | -0.8553 | 0.0194 | -0.0047 | -44.0876
-8 | -0.7874 | 0.01641 | -0.0086 | -47.9829
-7.5 | -0.748 | 0.01425 | -0.0054 | -52.4912
-7 | -0.7024 | 0.0126 | -0.0032 | -55.746
-6.5 | -0.6526 | 0.01158 | -0.0017 | -56.3558
-6 | -0.6019 | 0.01066 | -0.0002 | -56.4634
-5 | -0.499 | 0.00884 | 0.0026 | -56.448
-4 | -0.3921 | 0.00776 | 0.0047 | -50.5284
-3.5 | -0.3377 | 0.00739 | 0.0056 | -45.6969
-3 | -0.2846 | 0.00685 | 0.0066 | -41.5474
-2.5 | -0.2302 | 0.00656 | 0.0073 | -35.0915
-2 | -0.1754 | 0.00634 | 0.008 | -27.6656
-1.5 | -0.1209 | 0.00611 | 0.0086 | -19.7872
-1 | -0.0663 | 0.00591 | 0.0093 | -11.2183
-0.5 | -0.0115 | 0.00575 | 0.0099 | -2
0 | 0.0427 | 0.00558 | 0.0106 | 7.6523
0.5 | 0.0962 | 0.00537 | 0.0114 | 17.9143
1 | 0.1491 | 0.00515 | 0.0123 | 28.9515
1.5 | 0.1975 | 0.00473 | 0.0141 | 41.7548
2 | 0.2516 | 0.00401 | 0.0148 | 62.7431
2.5 | 0.3489 | 0.00426 | 0.0057 | 81.9014
3 | 0.4142 | 0.00451 | 0.0039 | 91.8404
3.5 | 0.478 | 0.00483 | 0.0024 | 98.9648
4 | 0.5503 | 0.00513 | -0.0011 | 107.271
4.5 | 0.6212 | 0.00548 | -0.0043 | 113.3577
5 | 0.6711 | 0.00583 | -0.0029 | 115.1115
5.5 | 0.7209 | 0.0062 | -0.0015 | 116.2742
6 | 0.7708 | 0.00663 | -0.0002 | 116.2594
6.5 | 0.8206 | 0.0071 | 0.0011 | 115.5775
7 | 0.8708 | 0.00758 | 0.0023 | 114.8813
7.5 | 0.9209 | 0.00817 | 0.0035 | 112.7173
8 | 0.9714 | 0.00872 | 0.0045 | 111.3991
8.5 | 1.0215 | 0.00937 | 0.0056 | 109.0181
9 | 1.0712 | 0.01014 | 0.0065 | 105.641
9.5 | 1.1207 | 0.01097 | 0.0075 | 102.1604
10 | 1.1693 | 0.01199 | 0.0084 | 97.5229
10.5 | 1.218 | 0.01295 | 0.0093 | 94.0541
11 | 1.2664 | 0.01393 | 0.0102 | 90.9117
11.5 | 1.314 | 0.01496 | 0.011 | 87.8342
12 | 1.3584 | 0.0164 | 0.012 | 82.8293
12.5 | 1.3959 | 0.01866 | 0.0134 | 74.8071
13 | 1.4355 | 0.02033 | 0.0145 | 70.6099
13.5 | 1.4697 | 0.02238 | 0.0157 | 65.6702
14 | 1.4932 | 0.02517 | 0.017 | 59.3246
14.5 | 1.4948 | 0.02977 | 0.0162 | 50.2116
15 | 1.4835 | 0.0379 | 0.0115 | 39.1425
15.5 | 1.4742 | 0.04578 | 0.0077 | 32.2018
16 | 1.4282 | 0.05902 | 0.0011 | 24.1986
16.5 | 1.3964 | 0.07087 | -0.0047 | 19.7037
17 | 1.3392 | 0.08807 | -0.0135 | 15.2061
17.5 | 1.2607 | 0.1103 | -0.0249 | 11.4297
18 | 1.2218 | 0.12596 | -0.0327 | 9.6999
18.5 | 1.1648 | 0.14634 | -0.0433 | 7.9595
19 | 1.1177 | 0.1662 | -0.0542 | 6.725
19.5 | 1.0897 | 0.18277 | -0.0635 | 5.9621

## 61. Re 3M Mach 0.25 (1)
BIGFOIL.COM POLAR EXPORT
AZ2003root
AZ2003root |  |  |  | Cl Max: | 0.955 | at alpha= | 8.5 | deg
JavaFoil+Calcfoil stall+Eppler ext transition |  |  |  | L/D Max: | 96.55 | at alpha= | 6.5 | deg
Re: | 3000000 |  |  | Cd Min: | 0.00477 | at alpha= | 1.5 | deg
Mach: | 0.25 |  |  | Cl=0 at alpha= | -0.16393 | deg
|  |  |  | @ Cl=0.1, Cd= | 0.0063933
|  |  |  | @ Cl=0.4, Cd= | 0.005352
|  |  |  | @ Cl=0.6, Cd= | 0.07498
alpha (deg) | Cl | Cd | Cm | Cl/Cd
-12 | -0.068 | 0.08096 | 0.007 | -0.834
-11.5 | -0.091 | 0.07722 | 0.007 | -1.179
-11 | -0.197 | 0.07301 | 0.008 | -2.7
-10.5 | -0.263 | 0.06687 | 0.008 | -3.931
-10 | -0.32 | 0.06201 | 0.008 | -5.163
-9.5 | -0.369 | 0.05731 | 0.008 | -6.438
-9 | -0.41 | 0.05288 | 0.009 | -7.75
-8.5 | -0.449 | 0.04471 | 0.01 | -10.036
-8 | -0.505 | 0.02554 | 0.012 | -19.758
-7.5 | -0.587 | 0.0115 | 0.015 | -51.051
-7 | -0.595 | 0.01103 | 0.015 | -53.939
-6.5 | -0.591 | 0.01056 | 0.015 | -56.003
-6 | -0.578 | 0.01021 | 0.015 | -56.575
-5.5 | -0.554 | 0.00985 | 0.015 | -56.25
-5 | -0.522 | 0.00954 | 0.015 | -54.778
-4.5 | -0.483 | 0.00924 | 0.015 | -52.271
-4 | -0.438 | 0.009 | 0.015 | -48.685
-3.5 | -0.388 | 0.00876 | 0.015 | -44.315
-3 | -0.335 | 0.00857 | 0.015 | -39.038
-2.5 | -0.278 | 0.00839 | 0.015 | -33.206
-2 | -0.22 | 0.00822 | 0.015 | -26.818
-1.5 | -0.161 | 0.0075 | 0.015 | -21.496
-1 | -0.101 | 0.0071 | 0.015 | -14.254
-0.5 | -0.041 | 0.00702 | 0.015 | -5.822
0 | 0.02 | 0.00699 | 0.015 | 2.801
0.5 | 0.08 | 0.00639 | 0.015 | 12.536
1 | 0.141 | 0.0064 | 0.015 | 21.951
1.5 | 0.201 | 0.00477 | 0.015 | 42.161
2 | 0.261 | 0.0049 | 0.015 | 53.286
2.5 | 0.322 | 0.00504 | 0.015 | 63.757
3 | 0.382 | 0.00525 | 0.015 | 72.653
3.5 | 0.442 | 0.00559 | 0.015 | 78.996
4 | 0.501 | 0.0059 | 0.015 | 85.029
4.5 | 0.561 | 0.00622 | 0.014 | 90.147
5 | 0.62 | 0.00658 | 0.014 | 94.165
5.5 | 0.678 | 0.00706 | 0.014 | 96.142
6 | 0.736 | 0.00766 | 0.014 | 96.114
6.5 | 0.792 | 0.0082 | 0.014 | 96.55
7 | 0.842 | 0.00887 | 0.014 | 94.948
7.5 | 0.887 | 0.00954 | 0.014 | 92.999
8 | 0.925 | 0.01126 | 0.014 | 82.143
8.5 | 0.955 | 0.01232 | 0.013 | 77.51
9 | 0.95 | 0.01287 | 0.013 | 73.788
9.5 | 0.943 | 0.01562 | 0.012 | 60.382
10 | 0.925 | 0.01856 | 0.012 | 49.818
10.5 | 0.894 | 0.02221 | 0.012 | 40.267
11 | 0.851 | 0.02705 | 0.011 | 31.45
11.5 | 0.798 | 0.03189 | 0.011 | 25.017
12 | 0.732 | 0.03895 | 0.01 | 18.782
12.5 | 0.655 | 0.04817 | 0.01 | 13.591
13 | 0.569 | 0.06114 | 0.009 | 9.302
13.5 | 0.481 | 0.07498 | 0.008 | 6.413

## 62. Re 3M Mach 0.25 (2)
BIGFOIL.COM POLAR EXPORT
AZ2003root
AZ2003root |  |  |  | Cl Max: | 1.3936 | at alpha= | 12.5 | deg
XFOIL ncrit=9 |  |  |  | L/D Max: | 116.443 | at alpha= | 5.5 | deg
Re: | 3000000 |  |  | Cd Min: | 0.16207 | at alpha= | 17.5 | deg
Mach: | 0.25 |  |  | Cl=0 at alpha= | -0.40392 | deg
|  |  |  | @ Cl=0.1, Cd= | 0.0054328
|  |  |  | @ Cl=0.4, Cd= | 0.0044625
|  |  |  | @ Cl=0.6, Cd= | 0.0054
alpha (deg) | Cl | Cd | Cm | Cl/Cd
-8 | -0.7591 | 0.02923 | -0.0164 | -25.9699
-7.5 | -0.7496 | 0.02085 | -0.0122 | -35.952
-7 | -0.7139 | 0.01663 | -0.0086 | -42.9284
-6.5 | -0.6691 | 0.01393 | -0.0057 | -48.033
-6 | -0.619 | 0.01219 | -0.0034 | -50.7793
-5 | -0.5148 | 0.0095 | 0.0007 | -54.1895
-4.5 | -0.4616 | 0.00833 | 0.0027 | -55.4142
-4 | -0.4052 | 0.00789 | 0.0038 | -51.3561
-3.5 | -0.3485 | 0.00753 | 0.0049 | -46.2815
-3 | -0.2927 | 0.00705 | 0.006 | -41.5177
-2.5 | -0.2369 | 0.00663 | 0.007 | -35.7315
-2 | -0.1803 | 0.00638 | 0.0078 | -28.2602
-1.5 | -0.1236 | 0.00617 | 0.0085 | -20.0324
-1 | -0.0672 | 0.00596 | 0.0093 | -11.2752
-0.5 | -0.0108 | 0.0058 | 0.01 | -1.8621
0 | 0.0454 | 0.00565 | 0.0107 | 8.0354
0.5 | 0.1007 | 0.00543 | 0.0116 | 18.5451
1 | 0.1552 | 0.00524 | 0.0126 | 29.6183
1.5 | 0.2059 | 0.00485 | 0.0143 | 42.4536
2 | 0.2582 | 0.00407 | 0.0158 | 63.4398
2.5 | 0.3604 | 0.00431 | 0.0061 | 83.6195
3 | 0.4279 | 0.00457 | 0.0044 | 93.6324
4 | 0.569 | 0.00524 | -0.0006 | 108.5878
4.5 | 0.6426 | 0.00562 | -0.0038 | 114.3416
5 | 0.6945 | 0.006 | -0.0022 | 115.75
5.5 | 0.7464 | 0.00641 | -0.0006 | 116.4431
6 | 0.7984 | 0.00687 | 0.0009 | 116.2154
6.5 | 0.8509 | 0.00734 | 0.0025 | 115.9264
7 | 0.9033 | 0.0079 | 0.004 | 114.3418
7.5 | 0.9561 | 0.00851 | 0.0054 | 112.3502
8 | 1.0086 | 0.00922 | 0.0069 | 109.3926
8.5 | 1.0612 | 0.01 | 0.0083 | 106.12
9 | 1.1127 | 0.01101 | 0.0098 | 101.0627
9.5 | 1.1643 | 0.01211 | 0.0112 | 96.1437
10 | 1.215 | 0.01337 | 0.0128 | 90.8751
10.5 | 1.2659 | 0.01457 | 0.0142 | 86.884
11 | 1.314 | 0.01613 | 0.0158 | 81.4631
11.5 | 1.3575 | 0.01815 | 0.0175 | 74.7934
12 | 1.3904 | 0.02118 | 0.0194 | 65.6468
12.5 | 1.3936 | 0.02633 | 0.0211 | 52.9282
13 | 1.378 | 0.03498 | 0.0154 | 39.3939
13.5 | 1.358 | 0.04475 | 0.0099 | 30.3464
14 | 1.3172 | 0.05753 | 0.003 | 22.8959
14.5 | 1.2862 | 0.06954 | -0.0031 | 18.4958
15 | 1.2409 | 0.08457 | -0.011 | 14.6731
15.5 | 1.1947 | 0.10057 | -0.0192 | 11.8793
16 | 1.1528 | 0.1165 | -0.0272 | 9.8953
16.5 | 1.1163 | 0.13211 | -0.0351 | 8.4498
17 | 1.0863 | 0.14727 | -0.043 | 7.3762
17.5 | 1.0622 | 0.16207 | -0.0509 | 6.554

## 63. Re 3M Mach 0.50 (1)
BIGFOIL.COM POLAR EXPORT
AZ2003root
AZ2003root |  |  |  | Cl Max: | 1.083 | at alpha= | 20 | deg
JavaFoil+Calcfoil stall+Eppler ext transition |  |  |  | L/D Max: | 92.244 | at alpha= | 5 | deg
Re: | 3000000 |  |  | Cd Min: | 0.005 | at alpha= | 1.5 | deg
Mach: | 0.5 |  |  | Cl=0 at alpha= | -0.16176 | deg
|  |  |  | @ Cl=0.1, Cd= | 0.0072162
|  |  |  | @ Cl=0.4, Cd= | 0.005597
|  |  |  | @ Cl=0.6, Cd= | 0.0067746
alpha (deg) | Cl | Cd | Cm | Cl/Cd
-20 | -1.06 | 0.16809 | 0.007 | -6.304
-19.5 | -1.033 | 0.1628 | 0.007 | -6.347
-19 | -1.008 | 0.15675 | 0.007 | -6.428
-18.5 | -0.982 | 0.15281 | 0.007 | -6.425
-18 | -0.958 | 0.15611 | 0.008 | -6.136
-17.5 | -0.931 | 0.14532 | 0.008 | -6.403
-17 | -0.903 | 0.13969 | 0.008 | -6.463
-16.5 | -0.876 | 0.1354 | 0.008 | -6.474
-16 | -0.85 | 0.13074 | 0.008 | -6.503
-15.5 | -0.824 | 0.12733 | 0.008 | -6.473
-15 | -0.799 | 0.12505 | 0.008 | -6.392
-14.5 | -0.771 | 0.11822 | 0.008 | -6.521
-14 | -0.744 | 0.11187 | 0.008 | -6.648
-13.5 | -0.718 | 0.10827 | 0.008 | -6.628
-13 | -0.691 | 0.10446 | 0.008 | -6.619
-12.5 | -0.665 | 0.10068 | 0.008 | -6.608
-12 | -0.637 | 0.09603 | 0.008 | -6.635
-11.5 | -0.611 | 0.09297 | 0.008 | -6.569
-11 | -0.584 | 0.09001 | 0.008 | -6.491
-10.5 | -0.557 | 0.08453 | 0.008 | -6.59
-10 | -0.531 | 0.07189 | 0.008 | -7.386
-9.5 | -0.505 | 0.06416 | 0.008 | -7.868
-9 | -0.477 | 0.06815 | 0.007 | -6.994
-8.5 | -0.451 | 0.059 | 0.008 | -7.641
-8 | -0.423 | 0.05743 | 0.008 | -7.371
-7.5 | -0.398 | 0.05121 | 0.009 | -7.78
-7 | -0.369 | 0.06221 | 0.007 | -5.926
-6.5 | -0.348 | 0.04288 | 0.01 | -8.104
-6 | -0.322 | 0.03938 | 0.011 | -8.178
-5.5 | -0.305 | 0.02945 | 0.013 | -10.363
-5 | -0.326 | 0.0107 | 0.017 | -30.44
-4.5 | -0.292 | 0.01017 | 0.017 | -28.721
-4 | -0.433 | 0.00979 | 0.017 | -44.214
-3.5 | -0.412 | 0.00942 | 0.017 | -43.693
-3 | -0.365 | 0.00914 | 0.017 | -39.975
-2.5 | -0.308 | 0.00884 | 0.017 | -34.834
-2 | -0.245 | 0.0086 | 0.017 | -28.515
-1.5 | -0.18 | 0.00838 | 0.017 | -21.47
-1 | -0.113 | 0.00773 | 0.017 | -14.638
-0.5 | -0.046 | 0.00735 | 0.017 | -6.215
0 | 0.022 | 0.00732 | 0.017 | 2.989
0.5 | 0.089 | 0.00731 | 0.017 | 12.243
1 | 0.157 | 0.00673 | 0.017 | 23.341
1.5 | 0.225 | 0.005 | 0.017 | 44.946
2 | 0.292 | 0.00515 | 0.017 | 56.706
2.5 | 0.359 | 0.00534 | 0.017 | 67.278
3 | 0.426 | 0.00576 | 0.016 | 73.962
3.5 | 0.493 | 0.00611 | 0.016 | 80.753
4 | 0.56 | 0.00651 | 0.016 | 85.921
4.5 | 0.625 | 0.00694 | 0.016 | 90.128
5 | 0.691 | 0.00749 | 0.016 | 92.244
5.5 | 0.755 | 0.00824 | 0.016 | 91.619
6 | 0.817 | 0.00902 | 0.016 | 90.493
6.5 | 0.874 | 0.00996 | 0.016 | 87.734
7 | 0.916 | 0.01108 | 0.015 | 82.682
7.5 | 0.896 | 0.01444 | 0.015 | 62.031
8 | 0.826 | 0.0189 | 0.014 | 43.704
8.5 | 0.534 | 0.02447 | 0.013 | 21.832
9 | 0.559 | 0.02816 | 0.013 | 19.849
9.5 | 0.557 | 0.0463 | 0.011 | 12.027
10 | 0.549 | 0.07192 | 0.007 | 7.628
10.5 | 0.575 | 0.07703 | 0.007 | 7.466
11 | 0.603 | 0.07926 | 0.007 | 7.613
11.5 | 0.629 | 0.09397 | 0.007 | 6.688
12 | 0.655 | 0.09719 | 0.006 | 6.739
12.5 | 0.682 | 0.10151 | 0.007 | 6.723
13 | 0.709 | 0.10494 | 0.006 | 6.754
13.5 | 0.737 | 0.11068 | 0.007 | 6.656
14 | 0.763 | 0.11513 | 0.007 | 6.629
14.5 | 0.789 | 0.11768 | 0.006 | 6.708
15 | 0.818 | 0.12382 | 0.007 | 6.604
15.5 | 0.844 | 0.127 | 0.006 | 6.644
16 | 0.87 | 0.13264 | 0.006 | 6.562
16.5 | 0.897 | 0.13819 | 0.006 | 6.494
17 | 0.927 | 0.1437 | 0.006 | 6.452
17.5 | 0.951 | 0.14535 | 0.006 | 6.541
18 | 0.977 | 0.1495 | 0.006 | 6.537
18.5 | 1.006 | 0.1558 | 0.006 | 6.457
19 | 1.031 | 0.15884 | 0.006 | 6.491
19.5 | 1.057 | 0.16556 | 0.006 | 6.384
20 | 1.083 | 0.17052 | 0.005 | 6.353

## 64. Re 3M Mach 0.50 (2)
BIGFOIL.COM POLAR EXPORT
AZ2003root
AZ2003root |  |  |  | Cl Max: | 1.2553 | at alpha= | 9 | deg
XFOIL ncrit=9 |  |  |  | L/D Max: | 118.686 | at alpha= | 4.5 | deg
Re: | 3000000 |  |  | Cd Min: | 0.30001 | at alpha= | -20 | deg
Mach: | 0.5 |  |  | Cl=0 at alpha= | -0.4486 | deg
|  |  |  | @ Cl=0.1, Cd= | 0.005797
|  |  |  | @ Cl=0.4, Cd= | 0.0045445
|  |  |  | @ Cl=0.6, Cd= | 0.0055013
alpha (deg) | Cl | Cd | Cm | Cl/Cd
-20 | -1.0057 | 0.30001 | 0.1401 | -3.3522
-19.5 | -0.9842 | 0.29117 | 0.1348 | -3.3802
-19 | -0.962 | 0.28341 | 0.1297 | -3.3944
-18.5 | -0.9393 | 0.27525 | 0.1245 | -3.4125
-18 | -0.9166 | 0.26678 | 0.1195 | -3.4358
-17.5 | -0.8931 | 0.25786 | 0.1144 | -3.4635
-17 | -0.8701 | 0.24918 | 0.1094 | -3.4919
-16.5 | -0.8475 | 0.24039 | 0.1045 | -3.5255
-16 | -0.8254 | 0.23163 | 0.0996 | -3.5634
-15.5 | -0.8039 | 0.22292 | 0.095 | -3.6062
-15 | -0.783 | 0.21423 | 0.0904 | -3.655
-14.5 | -0.7627 | 0.2056 | 0.0861 | -3.7096
-14 | -0.7428 | 0.19699 | 0.0818 | -3.7707
-13.5 | -0.724 | 0.18827 | 0.0777 | -3.8455
-13 | -0.7064 | 0.17949 | 0.0738 | -3.9356
-12.5 | -0.6897 | 0.17093 | 0.07 | -4.035
-12 | -0.6743 | 0.16214 | 0.0663 | -4.1588
-11.5 | -0.6635 | 0.15281 | 0.0627 | -4.342
-11 | -0.6515 | 0.1438 | 0.0591 | -4.5306
-10.5 | -0.6393 | 0.13579 | 0.0557 | -4.708
-10 | -0.62 | 0.12458 | 0.0479 | -4.9767
-9.5 | -0.5478 | 0.10822 | 0.0221 | -5.0619
-9 | -0.544 | 0.09831 | 0.017 | -5.5335
-8.5 | -0.5372 | 0.08991 | 0.0126 | -5.9749
-8 | -0.5351 | 0.08103 | 0.008 | -6.6037
-7.5 | -0.5445 | 0.07119 | 0.0023 | -7.6485
-7 | -0.5618 | 0.06217 | -0.003 | -9.0365
-6.5 | -0.5779 | 0.05273 | -0.0091 | -10.9596
-6 | -0.5844 | 0.04007 | -0.0156 | -14.5845
-5.5 | -0.5878 | 0.02605 | -0.0164 | -22.5643
-5 | -0.5704 | 0.0163 | -0.0119 | -34.9939
-4.5 | -0.5239 | 0.01138 | -0.0064 | -46.0369
-4 | -0.4632 | 0.00925 | -0.0022 | -50.0757
-3.5 | -0.398 | 0.00821 | 0.0008 | -48.4775
-3 | -0.3316 | 0.00763 | 0.003 | -43.46
-2.5 | -0.2669 | 0.00701 | 0.0051 | -38.0742
-2 | -0.2018 | 0.00663 | 0.0066 | -30.4374
-1.5 | -0.1362 | 0.00641 | 0.0079 | -21.248
-1 | -0.0712 | 0.00622 | 0.009 | -11.4469
-0.5 | -0.0066 | 0.00602 | 0.0101 | -1.0963
0 | 0.0576 | 0.00589 | 0.0112 | 9.7793
0.5 | 0.1214 | 0.00575 | 0.0122 | 21.113
1 | 0.1834 | 0.00554 | 0.0135 | 33.1047
1.5 | 0.2441 | 0.00534 | 0.015 | 45.7116
2 | 0.2895 | 0.0043 | 0.02 | 67.3256
2.5 | 0.4115 | 0.00457 | 0.0084 | 90.0438
3 | 0.4899 | 0.0049 | 0.0067 | 99.9796
3.5 | 0.5693 | 0.00534 | 0.0049 | 106.6105
4.5 | 0.7406 | 0.00624 | -0.0007 | 118.6859
5 | 0.8032 | 0.00677 | 0.0016 | 118.6411
5.5 | 0.8656 | 0.00731 | 0.0043 | 118.4131
6 | 0.9288 | 0.00791 | 0.0072 | 117.421
6.5 | 0.9929 | 0.00857 | 0.0102 | 115.8576
7 | 1.0576 | 0.00942 | 0.0134 | 112.2718
7.5 | 1.1216 | 0.01055 | 0.0169 | 106.3128
8 | 1.1833 | 0.01228 | 0.021 | 96.3599
8.5 | 1.2373 | 0.01533 | 0.0259 | 80.711
9 | 1.2553 | 0.02145 | 0.0294 | 58.5221
9.5 | 1.2299 | 0.03181 | 0.0224 | 38.6639
10 | 1.1986 | 0.04259 | 0.0162 | 28.1428
10.5 | 1.1636 | 0.0541 | 0.0097 | 21.5083
11 | 1.1274 | 0.06633 | 0.0027 | 16.9968
11.5 | 1.0973 | 0.0783 | -0.0039 | 14.014
12 | 1.0661 | 0.09092 | -0.0109 | 11.7257
12.5 | 1.0346 | 0.10411 | -0.0181 | 9.9376
13 | 1.0079 | 0.1173 | -0.0254 | 8.5925
13.5 | 0.9863 | 0.13034 | -0.0325 | 7.5671
14 | 0.9688 | 0.14349 | -0.0398 | 6.7517

## 65. Re 4M Mach 0.00 (1)
BIGFOIL.COM POLAR EXPORT
AZ2003root
AZ2003root |  |  |  | Cl Max: | 0.996 | at alpha= | 9.5 | deg
JavaFoil+Calcfoil stall+Eppler ext transition |  |  |  | L/D Max: | 101.729 | at alpha= | 6.5 | deg
Re: | 4000000 |  |  | Cd Min: | 0.00464 | at alpha= | 2 | deg
Mach: | 0 |  |  | Cl=0 at alpha= | -0.16102 | deg
|  |  |  | @ Cl=0.1, Cd= | 0.0063145
|  |  |  | @ Cl=0.4, Cd= | 0.005199
|  |  |  | @ Cl=0.6, Cd= | 0.0061947
alpha (deg) | Cl | Cd | Cm | Cl/Cd
-13.5 | -0.398 | 0.08856 | 0.007 | -4.498
-13 | -0.42 | 0.0825 | 0.008 | -5.091
-12.5 | -0.442 | 0.07734 | 0.008 | -5.709
-12 | -0.463 | 0.07217 | 0.008 | -6.416
-11.5 | -0.484 | 0.06739 | 0.008 | -7.179
-11 | -0.505 | 0.06186 | 0.009 | -8.156
-10.5 | -0.525 | 0.05541 | 0.009 | -9.482
-10 | -0.547 | 0.04778 | 0.01 | -11.438
-9.5 | -0.573 | 0.03668 | 0.011 | -15.616
-9 | -0.67 | 0.0122 | 0.014 | -54.966
-8.5 | -0.672 | 0.01128 | 0.014 | -59.557
-8 | -0.667 | 0.01084 | 0.014 | -61.587
-7.5 | -0.657 | 0.01045 | 0.014 | -62.875
-7 | -0.641 | 0.01009 | 0.014 | -63.532
-6.5 | -0.619 | 0.00979 | 0.014 | -63.264
-6 | -0.591 | 0.00946 | 0.014 | -62.509
-5.5 | -0.558 | 0.00918 | 0.015 | -60.783
-5 | -0.519 | 0.00893 | 0.015 | -58.168
-4.5 | -0.476 | 0.00869 | 0.015 | -54.781
-4 | -0.429 | 0.00847 | 0.015 | -50.639
-3.5 | -0.378 | 0.00832 | 0.015 | -45.483
-3 | -0.325 | 0.00813 | 0.015 | -40.015
-2.5 | -0.27 | 0.00795 | 0.015 | -33.973
-2 | -0.214 | 0.00779 | 0.015 | -27.415
-1.5 | -0.156 | 0.00717 | 0.015 | -21.778
-1 | -0.098 | 0.00705 | 0.015 | -13.9
-0.5 | -0.04 | 0.00679 | 0.015 | -5.826
0 | 0.019 | 0.00678 | 0.015 | 2.797
0.5 | 0.078 | 0.00636 | 0.015 | 12.185
1 | 0.136 | 0.00624 | 0.014 | 21.798
1.5 | 0.195 | 0.00624 | 0.014 | 31.171
2 | 0.253 | 0.00464 | 0.014 | 54.539
2.5 | 0.311 | 0.00477 | 0.014 | 65.319
3 | 0.37 | 0.00508 | 0.014 | 72.702
3.5 | 0.428 | 0.00531 | 0.014 | 80.573
4 | 0.486 | 0.00559 | 0.014 | 86.856
4.5 | 0.543 | 0.00589 | 0.014 | 92.289
5 | 0.601 | 0.0062 | 0.014 | 96.878
5.5 | 0.658 | 0.00661 | 0.014 | 99.499
6 | 0.714 | 0.00707 | 0.014 | 100.973
6.5 | 0.768 | 0.00755 | 0.014 | 101.729
7 | 0.819 | 0.00808 | 0.013 | 101.296
7.5 | 0.865 | 0.00857 | 0.013 | 100.903
8 | 0.907 | 0.01001 | 0.013 | 90.573
8.5 | 0.943 | 0.01064 | 0.013 | 88.652
9 | 0.973 | 0.01148 | 0.013 | 84.798
9.5 | 0.996 | 0.01231 | 0.013 | 80.895
10 | 0.985 | 0.01338 | 0.012 | 73.587
10.5 | 0.979 | 0.01543 | 0.012 | 63.464
11 | 0.966 | 0.01815 | 0.011 | 53.257
11.5 | 0.946 | 0.02191 | 0.011 | 43.149
12 | 0.921 | 0.02582 | 0.011 | 35.686
12.5 | 0.893 | 0.02991 | 0.01 | 29.868
13 | 0.861 | 0.03455 | 0.01 | 24.918
13.5 | 0.823 | 0.04112 | 0.01 | 20.014
14 | 0.783 | 0.04827 | 0.009 | 16.223
14.5 | 0.743 | 0.05536 | 0.009 | 13.422

## 66. Re 4M Mach 0.00 (2)
BIGFOIL.COM POLAR EXPORT
AZ2003root
AZ2003root |  |  |  | Cl Max: | 1.5855 | at alpha= | 15.5 | deg
XFOIL ncrit=9 |  |  |  | L/D Max: | 122.012 | at alpha= | 6.5 | deg
Re: | 4000000 |  |  | Cd Min: | 0.19076 | at alpha= | -16 | deg
Mach: | 0 |  |  | Cl=0 at alpha= | -0.38807 | deg
|  |  |  | @ Cl=0.1, Cd= | 0.0052774
|  |  |  | @ Cl=0.4, Cd= | 0.0042445
|  |  |  | @ Cl=0.6, Cd= | 0.0052169
alpha (deg) | Cl | Cd | Cm | Cl/Cd
-16 | -0.6063 | 0.19076 | 0.0725 | -3.1783
-15.5 | -0.5932 | 0.18417 | 0.0683 | -3.2209
-15 | -0.5804 | 0.1775 | 0.064 | -3.2699
-14.5 | -0.5682 | 0.17079 | 0.0596 | -3.3269
-14 | -0.5567 | 0.16389 | 0.0551 | -3.3968
-13.5 | -0.5461 | 0.15701 | 0.0505 | -3.4781
-12.5 | -0.6973 | 0.1518 | 0.0599 | -4.5935
-11 | -1.0319 | 0.0363 | -0.0081 | -28.427
-10.5 | -1.0181 | 0.02888 | -0.008 | -35.2528
-10 | -0.996 | 0.02282 | -0.006 | -43.6459
-9.5 | -0.9582 | 0.01974 | -0.0041 | -48.541
-9 | -0.9197 | 0.01663 | -0.0019 | -55.3037
-8.5 | -0.8446 | 0.01442 | -0.0071 | -58.5714
-8 | -0.8016 | 0.01309 | -0.0047 | -61.2376
-7.5 | -0.7556 | 0.01169 | -0.0026 | -64.6364
-7 | -0.7071 | 0.01056 | -0.001 | -66.9602
-6.5 | -0.6561 | 0.00984 | 0.0002 | -66.6768
-6 | -0.6045 | 0.00914 | 0.0014 | -66.1379
-5.5 | -0.5523 | 0.00852 | 0.0026 | -64.8239
-5 | -0.499 | 0.00807 | 0.0035 | -61.834
-4.5 | -0.4456 | 0.0076 | 0.0044 | -58.6316
-4 | -0.3915 | 0.0073 | 0.0052 | -53.6301
-3.5 | -0.3369 | 0.00705 | 0.0058 | -47.7872
-3 | -0.2838 | 0.00658 | 0.0068 | -43.1307
-2.5 | -0.2298 | 0.00628 | 0.0075 | -36.5924
-2 | -0.1753 | 0.00607 | 0.0081 | -28.8797
-1.5 | -0.1208 | 0.00588 | 0.0088 | -20.5442
-1 | -0.0665 | 0.00568 | 0.0094 | -11.7077
-0.5 | -0.0122 | 0.00553 | 0.0101 | -2.2061
0 | 0.0423 | 0.00544 | 0.0106 | 7.7757
0.5 | 0.0961 | 0.00529 | 0.0113 | 18.1664
1 | 0.1489 | 0.00512 | 0.0122 | 29.082
1.5 | 0.2012 | 0.00498 | 0.0131 | 40.4016
2 | 0.2505 | 0.00469 | 0.0147 | 53.4115
2.5 | 0.308 | 0.00398 | 0.0145 | 77.3869
3 | 0.399 | 0.00424 | 0.0065 | 94.1038
3.5 | 0.4628 | 0.00453 | 0.0049 | 102.1634
4 | 0.5248 | 0.00484 | 0.0037 | 108.4298
4.5 | 0.5947 | 0.00519 | 0.0006 | 114.5857
5 | 0.6636 | 0.00554 | -0.0023 | 119.7834
5.5 | 0.7199 | 0.00592 | -0.0025 | 121.6047
6 | 0.7692 | 0.00631 | -0.0011 | 121.9017
6.5 | 0.8187 | 0.00671 | 0.0002 | 122.0119
7 | 0.8679 | 0.0072 | 0.0015 | 120.5417
7.5 | 0.9177 | 0.0077 | 0.0026 | 119.1818
8 | 0.9676 | 0.00826 | 0.0036 | 117.1429
8.5 | 1.0172 | 0.00887 | 0.0046 | 114.6787
9 | 1.0668 | 0.00951 | 0.0055 | 112.1767
9.5 | 1.1159 | 0.01028 | 0.0064 | 108.5506
10 | 1.165 | 0.01111 | 0.0072 | 104.8605
10.5 | 1.2138 | 0.01198 | 0.008 | 101.3189
11 | 1.263 | 0.01274 | 0.0086 | 99.1366
11.5 | 1.3108 | 0.01369 | 0.0093 | 95.7487
12 | 1.3565 | 0.01493 | 0.0102 | 90.8573
12.5 | 1.4025 | 0.01597 | 0.0109 | 87.8209
13 | 1.4467 | 0.01718 | 0.0116 | 84.2084
13.5 | 1.4883 | 0.01857 | 0.0125 | 80.1454
14 | 1.5262 | 0.02024 | 0.0135 | 75.4051
14.5 | 1.5602 | 0.02206 | 0.0147 | 70.7253
15 | 1.5833 | 0.02454 | 0.0162 | 64.5192
15.5 | 1.5855 | 0.02876 | 0.0158 | 55.1287
16 | 1.5774 | 0.03612 | 0.0119 | 43.6711
16.5 | 1.5687 | 0.04361 | 0.0084 | 35.9711
17 | 1.5392 | 0.05402 | 0.0037 | 28.4932
17.5 | 1.4829 | 0.06905 | -0.0036 | 21.4757
18 | 1.4616 | 0.07962 | -0.0087 | 18.3572
18.5 | 1.4027 | 0.09726 | -0.0176 | 14.4222
19 | 1.3273 | 0.11897 | -0.0288 | 11.1566
19.5 | 1.2535 | 0.1419 | -0.0409 | 8.8337
20 | 1.187 | 0.16533 | -0.054 | 7.1796

## 67. Re 4M Mach 0.10 (1)
BIGFOIL.COM POLAR EXPORT
AZ2003root
AZ2003root |  |  |  | Cl Max: | 0.996 | at alpha= | 9.5 | deg
JavaFoil+Calcfoil stall+Eppler ext transition |  |  |  | L/D Max: | 101.441 | at alpha= | 6.5 | deg
Re: | 4000000 |  |  | Cd Min: | 0.00465 | at alpha= | 2 | deg
Mach: | 0.1 |  |  | Cl=0 at alpha= | -0.16102 | deg
|  |  |  | @ Cl=0.1, Cd= | 0.0065761
|  |  |  | @ Cl=0.4, Cd= | 0.005211
|  |  |  | @ Cl=0.6, Cd= | 0.0061979
alpha (deg) | Cl | Cd | Cm | Cl/Cd
-13.5 | -0.355 | 0.09011 | 0.007 | -3.938
-13 | -0.379 | 0.08395 | 0.008 | -4.513
-12.5 | -0.403 | 0.07862 | 0.008 | -5.128
-12 | -0.427 | 0.07348 | 0.008 | -5.817
-11.5 | -0.452 | 0.06836 | 0.008 | -6.607
-11 | -0.475 | 0.0636 | 0.008 | -7.466
-10.5 | -0.498 | 0.05767 | 0.009 | -8.639
-10 | -0.522 | 0.05051 | 0.01 | -10.329
-9.5 | -0.545 | 0.04249 | 0.01 | -12.823
-9 | -0.646 | 0.01239 | 0.014 | -52.165
-8.5 | -0.658 | 0.01143 | 0.014 | -57.598
-8 | -0.657 | 0.01093 | 0.014 | -60.146
-7.5 | -0.65 | 0.01052 | 0.014 | -61.803
-7 | -0.637 | 0.01015 | 0.014 | -62.718
-6.5 | -0.617 | 0.00984 | 0.015 | -62.662
-6 | -0.59 | 0.00951 | 0.015 | -62.068
-5.5 | -0.558 | 0.00923 | 0.015 | -60.481
-5 | -0.52 | 0.00896 | 0.015 | -58.073
-4.5 | -0.477 | 0.00872 | 0.015 | -54.73
-4 | -0.43 | 0.00849 | 0.015 | -50.673
-3.5 | -0.38 | 0.00833 | 0.015 | -45.612
-3 | -0.327 | 0.00815 | 0.015 | -40.104
-2.5 | -0.271 | 0.00797 | 0.015 | -34.066
-2 | -0.215 | 0.00781 | 0.015 | -27.48
-1.5 | -0.157 | 0.00719 | 0.015 | -21.842
-1 | -0.099 | 0.00707 | 0.015 | -13.941
-0.5 | -0.04 | 0.0068 | 0.015 | -5.846
0 | 0.019 | 0.00679 | 0.015 | 2.807
0.5 | 0.078 | 0.00677 | 0.015 | 11.502
1 | 0.137 | 0.00625 | 0.015 | 21.865
1.5 | 0.196 | 0.00625 | 0.015 | 31.269
2 | 0.254 | 0.00465 | 0.014 | 54.717
2.5 | 0.313 | 0.00478 | 0.014 | 65.436
3 | 0.372 | 0.0051 | 0.014 | 72.882
3.5 | 0.43 | 0.00533 | 0.014 | 80.698
4 | 0.488 | 0.00561 | 0.014 | 86.964
4.5 | 0.546 | 0.0059 | 0.014 | 92.487
5 | 0.604 | 0.00622 | 0.014 | 97.008
5.5 | 0.661 | 0.00665 | 0.014 | 99.35
6 | 0.717 | 0.0071 | 0.014 | 100.936
6.5 | 0.772 | 0.00761 | 0.014 | 101.441
7 | 0.822 | 0.00814 | 0.013 | 101.076
7.5 | 0.869 | 0.00865 | 0.013 | 100.445
8 | 0.91 | 0.0101 | 0.013 | 90.102
8.5 | 0.945 | 0.01075 | 0.013 | 87.914
9 | 0.974 | 0.01163 | 0.013 | 83.779
9.5 | 0.996 | 0.01251 | 0.013 | 79.606
10 | 0.979 | 0.01383 | 0.012 | 70.774
10.5 | 0.971 | 0.016 | 0.012 | 60.685
11 | 0.953 | 0.01906 | 0.011 | 50.027
11.5 | 0.93 | 0.02293 | 0.011 | 40.536
12 | 0.901 | 0.02712 | 0.011 | 33.23
12.5 | 0.867 | 0.03203 | 0.01 | 27.07
13 | 0.832 | 0.03633 | 0.01 | 22.89
13.5 | 0.789 | 0.0434 | 0.009 | 18.175
14 | 0.743 | 0.05152 | 0.009 | 14.426
14.5 | 0.696 | 0.06162 | 0.009 | 11.287

## 68. Re 4M Mach 0.10 (2)
BIGFOIL.COM POLAR EXPORT
AZ2003root
AZ2003root |  |  |  | Cl Max: | 1.5594 | at alpha= | 15.5 | deg
XFOIL ncrit=9 |  |  |  | L/D Max: | 122.129 | at alpha= | 6 | deg
Re: | 4000000 |  |  | Cd Min: | 0.19569 | at alpha= | -15 | deg
Mach: | 0.1 |  |  | Cl=0 at alpha= | -0.3898 | deg
|  |  |  | @ Cl=0.1, Cd= | 0.0052901
|  |  |  | @ Cl=0.4, Cd= | 0.004246
|  |  |  | @ Cl=0.6, Cd= | 0.0052178
alpha (deg) | Cl | Cd | Cm | Cl/Cd
-15 | -0.7443 | 0.19569 | 0.0777 | -3.8035
-14.5 | -0.7307 | 0.18841 | 0.0744 | -3.8782
-14 | -0.7181 | 0.18067 | 0.071 | -3.9746
-13.5 | -0.7063 | 0.17289 | 0.0678 | -4.0853
-13 | -0.6962 | 0.16475 | 0.0645 | -4.2258
-12.5 | -0.707 | 0.14862 | 0.0592 | -4.7571
-12 | -0.7006 | 0.14013 | 0.0558 | -4.9996
-10.5 | -0.9746 | 0.04098 | -0.0059 | -23.7823
-10 | -0.9842 | 0.02713 | -0.0079 | -36.2772
-9.5 | -0.9529 | 0.02264 | -0.0062 | -42.0892
-9 | -0.919 | 0.01845 | -0.0037 | -49.8103
-8.5 | -0.8461 | 0.0156 | -0.0086 | -54.2372
-8 | -0.8041 | 0.01393 | -0.0059 | -57.7243
-7.5 | -0.759 | 0.01224 | -0.0036 | -62.0098
-7 | -0.7109 | 0.01092 | -0.0018 | -65.1007
-6.5 | -0.6599 | 0.01007 | -0.0004 | -65.5313
-6 | -0.6081 | 0.0093 | 0.001 | -65.3871
-5.5 | -0.5556 | 0.00862 | 0.0022 | -64.4548
-5 | -0.5021 | 0.00812 | 0.0032 | -61.835
-4.5 | -0.4483 | 0.00766 | 0.0042 | -58.5248
-3.5 | -0.3388 | 0.00708 | 0.0057 | -47.8531
-3 | -0.2851 | 0.00662 | 0.0067 | -43.0665
-2.5 | -0.231 | 0.00629 | 0.0075 | -36.725
-2 | -0.1762 | 0.00607 | 0.0081 | -29.028
-1.5 | -0.1213 | 0.00589 | 0.0088 | -20.5942
-1 | -0.0666 | 0.00569 | 0.0094 | -11.7047
-0.5 | -0.0121 | 0.00555 | 0.0101 | -2.1802
0 | 0.0428 | 0.00545 | 0.0107 | 7.8532
0.5 | 0.0969 | 0.0053 | 0.0114 | 18.283
1 | 0.15 | 0.00513 | 0.0122 | 29.2398
1.5 | 0.2026 | 0.00499 | 0.0132 | 40.6012
2 | 0.2522 | 0.0047 | 0.0147 | 53.6596
2.5 | 0.31 | 0.00399 | 0.0145 | 77.6942
3 | 0.4014 | 0.00425 | 0.0066 | 94.4471
3.5 | 0.4656 | 0.00455 | 0.005 | 102.3297
4 | 0.5281 | 0.00486 | 0.0038 | 108.6626
4.5 | 0.5985 | 0.00521 | 0.0007 | 114.8752
5 | 0.6677 | 0.00557 | -0.0022 | 119.8743
5.5 | 0.7245 | 0.00596 | -0.0024 | 121.5604
6 | 0.7743 | 0.00634 | -0.0009 | 122.1293
6.5 | 0.824 | 0.00676 | 0.0004 | 121.8935
7 | 0.8738 | 0.00725 | 0.0017 | 120.5241
7.5 | 0.9239 | 0.00777 | 0.0029 | 118.906
8 | 0.9743 | 0.00834 | 0.004 | 116.8225
8.5 | 1.0245 | 0.00895 | 0.0051 | 114.4693
9 | 1.0744 | 0.00962 | 0.0061 | 111.684
9.5 | 1.1238 | 0.01047 | 0.0071 | 107.3352
10 | 1.1735 | 0.0113 | 0.008 | 103.8496
10.5 | 1.223 | 0.01216 | 0.0088 | 100.5757
11 | 1.2723 | 0.01303 | 0.0096 | 97.6439
11.5 | 1.3188 | 0.01433 | 0.0105 | 92.0307
12 | 1.3663 | 0.01534 | 0.0113 | 89.0678
12.5 | 1.4119 | 0.01654 | 0.0122 | 85.3628
13 | 1.4553 | 0.01792 | 0.0131 | 81.2109
13.5 | 1.4952 | 0.01956 | 0.0142 | 76.4417
14 | 1.5297 | 0.02158 | 0.0155 | 70.8851
14.5 | 1.5585 | 0.02389 | 0.0167 | 65.2365
15 | 1.5565 | 0.02844 | 0.017 | 54.7293
15.5 | 1.5594 | 0.03446 | 0.0137 | 45.2525
16 | 1.535 | 0.0442 | 0.0088 | 34.7285
16.5 | 1.5137 | 0.0536 | 0.0045 | 28.2407
17 | 1.4689 | 0.06683 | -0.0019 | 21.9796
17.5 | 1.4008 | 0.0853 | -0.0115 | 16.422
18 | 1.3729 | 0.0977 | -0.0175 | 14.0522
18.5 | 1.3071 | 0.11761 | -0.0277 | 11.1139
19 | 1.2344 | 0.14023 | -0.0397 | 8.8027
19.5 | 1.1751 | 0.16185 | -0.0517 | 7.2604
20 | 1.1308 | 0.18183 | -0.0633 | 6.219

## 69. Re 4M Mach 0.25 (1)
BIGFOIL.COM POLAR EXPORT
AZ2003root
AZ2003root |  |  |  | Cl Max: | 0.975 | at alpha= | 9 | deg
JavaFoil+Calcfoil stall+Eppler ext transition |  |  |  | L/D Max: | 100.471 | at alpha= | 6.5 | deg
Re: | 4000000 |  |  | Cd Min: | 0.0047 | at alpha= | 2 | deg
Mach: | 0.25 |  |  | Cl=0 at alpha= | -0.16393 | deg
|  |  |  | @ Cl=0.1, Cd= | 0.0066695
|  |  |  | @ Cl=0.4, Cd= | 0.08003
|  |  |  | @ Cl=0.6, Cd= | 0.08003
alpha (deg) | Cl | Cd | Cm | Cl/Cd
-12 | -0.068 | 0.07794 | 0.008 | -0.869
-11.5 | -0.091 | 0.07479 | 0.008 | -1.221
-11 | -0.198 | 0.07035 | 0.008 | -2.811
-10.5 | -0.264 | 0.06404 | 0.008 | -4.123
-10 | -0.322 | 0.0589 | 0.009 | -5.467
-9.5 | -0.372 | 0.05469 | 0.009 | -6.796
-9 | -0.415 | 0.04769 | 0.01 | -8.711
-8.5 | -0.467 | 0.03271 | 0.012 | -14.273
-8 | -0.568 | 0.01166 | 0.015 | -48.75
-7.5 | -0.587 | 0.01098 | 0.015 | -53.444
-7 | -0.595 | 0.01054 | 0.015 | -56.405
-6.5 | -0.591 | 0.01013 | 0.015 | -58.41
-6 | -0.578 | 0.00978 | 0.015 | -59.037
-5.5 | -0.554 | 0.00945 | 0.015 | -58.65
-5 | -0.522 | 0.00916 | 0.015 | -57.028
-4.5 | -0.483 | 0.00888 | 0.015 | -54.417
-4 | -0.438 | 0.00863 | 0.015 | -50.736
-3.5 | -0.388 | 0.00845 | 0.015 | -45.964
-3 | -0.335 | 0.00825 | 0.015 | -40.565
-2.5 | -0.278 | 0.00806 | 0.015 | -34.565
-2 | -0.22 | 0.00789 | 0.015 | -27.944
-1.5 | -0.161 | 0.00726 | 0.015 | -22.213
-1 | -0.101 | 0.00716 | 0.015 | -14.15
-0.5 | -0.041 | 0.00688 | 0.015 | -5.944
0 | 0.02 | 0.00685 | 0.015 | 2.856
0.5 | 0.08 | 0.00684 | 0.015 | 11.702
1 | 0.141 | 0.00632 | 0.015 | 22.228
1.5 | 0.201 | 0.00631 | 0.015 | 31.826
2 | 0.261 | 0.0047 | 0.015 | 55.636
2.5 | 0.322 | 0.00487 | 0.015 | 66.001
3 | 0.382 | 0.00518 | 0.015 | 73.686
3.5 | 0.442 | 0.00543 | 0.015 | 81.295
4 | 0.501 | 0.00573 | 0.015 | 87.525
4.5 | 0.561 | 0.00604 | 0.014 | 92.923
5 | 0.62 | 0.0064 | 0.014 | 96.934
5.5 | 0.678 | 0.00687 | 0.014 | 98.778
6 | 0.736 | 0.00735 | 0.014 | 100.09
6.5 | 0.792 | 0.00788 | 0.014 | 100.471
7 | 0.842 | 0.00845 | 0.014 | 99.687
7.5 | 0.887 | 0.00904 | 0.014 | 98.084
8 | 0.925 | 0.01065 | 0.014 | 86.872
8.5 | 0.955 | 0.01161 | 0.013 | 82.253
9 | 0.975 | 0.01266 | 0.013 | 77.02
9.5 | 0.95 | 0.01425 | 0.013 | 66.678
10 | 0.932 | 0.0167 | 0.012 | 55.832
10.5 | 0.901 | 0.0202 | 0.012 | 44.585
11 | 0.857 | 0.02465 | 0.011 | 34.747
11.5 | 0.803 | 0.02914 | 0.011 | 27.56
12 | 0.737 | 0.03546 | 0.01 | 20.783
12.5 | 0.663 | 0.04255 | 0.01 | 15.571
13 | 0.578 | 0.0528 | 0.009 | 10.948
13.5 | 0.488 | 0.06627 | 0.009 | 7.364
14 | 0.397 | 0.08003 | 0.008 | 4.958

## 70. Re 4M Mach 0.25 (2)
BIGFOIL.COM POLAR EXPORT
AZ2003root
AZ2003root |  |  |  | Cl Max: | 1.4414 | at alpha= | 13 | deg
XFOIL ncrit=9 |  |  |  | L/D Max: | 122.473 | at alpha= | 6 | deg
Re: | 4000000 |  |  | Cd Min: | 0.17655 | at alpha= | -13.5 | deg
Mach: | 0.25 |  |  | Cl=0 at alpha= | -0.40018 | deg
|  |  |  | @ Cl=0.1, Cd= | 0.0053724
|  |  |  | @ Cl=0.4, Cd= | 0.0042739
|  |  |  | @ Cl=0.6, Cd= | 0.0052295
alpha (deg) | Cl | Cd | Cm | Cl/Cd
-13.5 | -0.7073 | 0.17655 | 0.0701 | -4.0062
-13 | -0.6945 | 0.16804 | 0.0667 | -4.1329
-12.5 | -0.6833 | 0.15988 | 0.0635 | -4.2738
-12 | -0.6918 | 0.14541 | 0.0586 | -4.7576
-11.5 | -0.6794 | 0.13863 | 0.0557 | -4.9008
-11 | -0.6764 | 0.12891 | 0.0519 | -5.2471
-10.5 | -0.6733 | 0.11933 | 0.0482 | -5.6423
-10 | -0.6831 | 0.10705 | 0.0428 | -6.3811
-9 | -0.7526 | 0.05754 | -0.0076 | -13.0796
-8.5 | -0.7996 | 0.03174 | -0.0181 | -25.1922
-8 | -0.7937 | 0.02311 | -0.0146 | -34.3444
-7 | -0.7264 | 0.01407 | -0.007 | -51.6276
-6.5 | -0.6785 | 0.01196 | -0.0043 | -56.7308
-6 | -0.6271 | 0.01048 | -0.002 | -59.8378
-5.5 | -0.5738 | 0.00938 | -0.0001 | -61.1727
-5 | -0.519 | 0.00856 | 0.0015 | -60.6308
-4.5 | -0.4629 | 0.008 | 0.0028 | -57.8625
-4 | -0.407 | 0.00745 | 0.0041 | -54.6309
-3.5 | -0.3499 | 0.00717 | 0.0051 | -48.8006
-3 | -0.2931 | 0.00684 | 0.006 | -42.8509
-2.5 | -0.2379 | 0.00634 | 0.0072 | -37.5237
-2 | -0.1812 | 0.00611 | 0.0079 | -29.6563
-1.5 | -0.1243 | 0.00592 | 0.0087 | -20.9966
-1 | -0.0677 | 0.00574 | 0.0094 | -11.7944
-0.5 | -0.0113 | 0.00559 | 0.0101 | -2.0215
0 | 0.0453 | 0.00548 | 0.0108 | 8.2664
0.5 | 0.1012 | 0.00537 | 0.0115 | 18.8454
1 | 0.156 | 0.0052 | 0.0125 | 30
1.5 | 0.2105 | 0.00507 | 0.0134 | 41.5187
2 | 0.262 | 0.00478 | 0.015 | 54.8117
2.5 | 0.3217 | 0.00403 | 0.0148 | 79.8263
3 | 0.4148 | 0.00432 | 0.0071 | 96.0185
3.5 | 0.4813 | 0.00462 | 0.0055 | 104.1775
4 | 0.5466 | 0.00495 | 0.0042 | 110.4242
4.5 | 0.6192 | 0.00533 | 0.0013 | 116.1726
5 | 0.6908 | 0.00572 | -0.0014 | 120.7692
5.5 | 0.7503 | 0.00613 | -0.0015 | 122.398
6 | 0.8022 | 0.00655 | 0.0002 | 122.4733
6.5 | 0.8545 | 0.00698 | 0.0018 | 122.4212
7 | 0.9063 | 0.00756 | 0.0034 | 119.881
7.5 | 0.9593 | 0.0081 | 0.0049 | 118.4321
8 | 1.0122 | 0.00875 | 0.0063 | 115.68
8.5 | 1.0644 | 0.00954 | 0.0078 | 111.5723
9 | 1.1162 | 0.01049 | 0.0094 | 106.4061
9.5 | 1.1684 | 0.01148 | 0.0108 | 101.777
10 | 1.2213 | 0.01241 | 0.0122 | 98.4126
10.5 | 1.2728 | 0.01358 | 0.0136 | 93.7261
11 | 1.3201 | 0.01536 | 0.0153 | 85.944
11.5 | 1.3668 | 0.01706 | 0.0169 | 80.1172
12 | 1.4078 | 0.0193 | 0.0187 | 72.943
12.5 | 1.4365 | 0.02255 | 0.0205 | 63.7029
13 | 1.4414 | 0.02715 | 0.0212 | 53.0902
13.5 | 1.4295 | 0.03568 | 0.0157 | 40.0645
14 | 1.3977 | 0.04683 | 0.0096 | 29.8463
14.5 | 1.3704 | 0.05765 | 0.0041 | 23.771
15 | 1.321 | 0.07224 | -0.0037 | 18.2863
15.5 | 1.2849 | 0.08581 | -0.0106 | 14.9738
16 | 1.2266 | 0.10373 | -0.02 | 11.8249
16.5 | 1.1865 | 0.11925 | -0.0279 | 9.9497
17 | 1.139 | 0.13698 | -0.0373 | 8.3151
17.5 | 1.0964 | 0.15489 | -0.047 | 7.0786
18 | 1.0783 | 0.16846 | -0.0545 | 6.4009

## 71. Re 4M Mach 0.50 (1)
BIGFOIL.COM POLAR EXPORT
AZ2003root
AZ2003root |  |  |  | Cl Max: | 1.084 | at alpha= | 20 | deg
JavaFoil+Calcfoil stall+Eppler ext transition |  |  |  | L/D Max: | 95.582 | at alpha= | 5.5 | deg
Re: | 4000000 |  |  | Cd Min: | 0.00492 | at alpha= | 2 | deg
Mach: | 0.5 |  |  | Cl=0 at alpha= | -0.16176 | deg
|  |  |  | @ Cl=0.1, Cd= | 0.0070775
|  |  |  | @ Cl=0.4, Cd= | 0.0054652
|  |  |  | @ Cl=0.6, Cd= | 0.0065585
alpha (deg) | Cl | Cd | Cm | Cl/Cd
-20 | -1.06 | 0.162 | 0.007 | -6.544
-19.5 | -1.034 | 0.15655 | 0.007 | -6.605
-19 | -1.008 | 0.15248 | 0.007 | -6.611
-18.5 | -0.982 | 0.14636 | 0.007 | -6.711
-18 | -0.958 | 0.15126 | 0.008 | -6.334
-17.5 | -0.932 | 0.13918 | 0.008 | -6.694
-17 | -0.903 | 0.1341 | 0.008 | -6.738
-16.5 | -0.877 | 0.12892 | 0.008 | -6.801
-16 | -0.85 | 0.12573 | 0.008 | -6.764
-15.5 | -0.824 | 0.12312 | 0.008 | -6.696
-15 | -0.8 | 0.12086 | 0.008 | -6.616
-14.5 | -0.772 | 0.11324 | 0.008 | -6.815
-14 | -0.744 | 0.10997 | 0.008 | -6.769
-13.5 | -0.718 | 0.1039 | 0.008 | -6.91
-13 | -0.692 | 0.1001 | 0.008 | -6.91
-12.5 | -0.666 | 0.09744 | 0.008 | -6.832
-12 | -0.638 | 0.09127 | 0.008 | -6.986
-11.5 | -0.611 | 0.08824 | 0.008 | -6.926
-11 | -0.585 | 0.08531 | 0.008 | -6.854
-10.5 | -0.557 | 0.08231 | 0.008 | -6.772
-10 | -0.532 | 0.06956 | 0.008 | -7.641
-9.5 | -0.507 | 0.06243 | 0.009 | -8.114
-9 | -0.477 | 0.06575 | 0.008 | -7.256
-8.5 | -0.453 | 0.05641 | 0.009 | -8.038
-8 | -0.424 | 0.05593 | 0.008 | -7.585
-7.5 | -0.401 | 0.04829 | 0.01 | -8.315
-7 | -0.369 | 0.05939 | 0.007 | -6.208
-6.5 | -0.356 | 0.03635 | 0.012 | -9.788
-6 | -0.332 | 0.03143 | 0.012 | -10.574
-5.5 | -0.359 | 0.01092 | 0.017 | -32.875
-5 | -0.326 | 0.01028 | 0.017 | -31.669
-4.5 | -0.292 | 0.00975 | 0.017 | -29.962
-4 | -0.433 | 0.00944 | 0.017 | -45.863
-3.5 | -0.412 | 0.00908 | 0.017 | -45.368
-3 | -0.365 | 0.00877 | 0.017 | -41.627
-2.5 | -0.308 | 0.00849 | 0.017 | -36.261
-2 | -0.245 | 0.00826 | 0.017 | -29.698
-1.5 | -0.18 | 0.00814 | 0.017 | -22.109
-1 | -0.113 | 0.0075 | 0.017 | -15.077
-0.5 | -0.046 | 0.00721 | 0.017 | -6.341
0 | 0.022 | 0.00715 | 0.017 | 3.061
0.5 | 0.089 | 0.00716 | 0.017 | 12.504
1 | 0.157 | 0.00665 | 0.017 | 23.617
1.5 | 0.225 | 0.00658 | 0.017 | 34.103
2 | 0.292 | 0.00492 | 0.017 | 59.362
2.5 | 0.359 | 0.0053 | 0.017 | 67.791
3 | 0.426 | 0.00557 | 0.016 | 76.484
3.5 | 0.493 | 0.00592 | 0.016 | 83.239
4 | 0.56 | 0.0063 | 0.016 | 88.833
4.5 | 0.625 | 0.00672 | 0.016 | 93.085
5 | 0.691 | 0.00731 | 0.016 | 94.485
5.5 | 0.755 | 0.00789 | 0.016 | 95.582
6 | 0.817 | 0.00864 | 0.016 | 94.5
6.5 | 0.874 | 0.00945 | 0.016 | 92.466
7 | 0.916 | 0.01046 | 0.015 | 87.621
7.5 | 0.902 | 0.01329 | 0.015 | 67.832
8 | 0.831 | 0.01735 | 0.014 | 47.908
8.5 | 0.537 | 0.02254 | 0.014 | 23.844
9 | 0.562 | 0.02594 | 0.013 | 21.68
9.5 | 0.576 | 0.03564 | 0.012 | 16.151
10 | 0.556 | 0.06663 | 0.009 | 8.345
10.5 | 0.578 | 0.07419 | 0.007 | 7.789
11 | 0.611 | 0.07337 | 0.008 | 8.325
11.5 | 0.631 | 0.07902 | 0.007 | 7.99
12 | 0.656 | 0.08895 | 0.007 | 7.374
12.5 | 0.683 | 0.09676 | 0.007 | 7.057
13 | 0.709 | 0.10015 | 0.007 | 7.082
13.5 | 0.738 | 0.10582 | 0.007 | 6.971
14 | 0.763 | 0.11135 | 0.007 | 6.856
14.5 | 0.79 | 0.11561 | 0.007 | 6.833
15 | 0.819 | 0.11905 | 0.007 | 6.88
15.5 | 0.844 | 0.12297 | 0.006 | 6.864
16 | 0.871 | 0.1257 | 0.006 | 6.926
16.5 | 0.899 | 0.13151 | 0.006 | 6.839
17 | 0.929 | 0.13783 | 0.007 | 6.741
17.5 | 0.951 | 0.13936 | 0.006 | 6.826
18 | 0.978 | 0.14604 | 0.006 | 6.696
18.5 | 1.007 | 0.14872 | 0.006 | 6.774
19 | 1.031 | 0.15464 | 0.006 | 6.67
19.5 | 1.058 | 0.15881 | 0.006 | 6.66
20 | 1.084 | 0.16293 | 0.005 | 6.653

## 72. Re 4M Mach 0.50 (2)
BIGFOIL.COM POLAR EXPORT
AZ2003root
AZ2003root |  |  |  | Cl Max: | 1.2681 | at alpha= | 9 | deg
XFOIL ncrit=9 |  |  |  | L/D Max: | 125.809 | at alpha= | 5.5 | deg
Re: | 4000000 |  |  | Cd Min: | 0.30198 | at alpha= | -20 | deg
Mach: | 0.5 |  |  | Cl=0 at alpha= | -0.44255 | deg
|  |  |  | @ Cl=0.1, Cd= | 0.0056399
|  |  |  | @ Cl=0.4, Cd= | 0.0043651
|  |  |  | @ Cl=0.6, Cd= | 0.0052352
alpha (deg) | Cl | Cd | Cm | Cl/Cd
-20 | -1.0119 | 0.30198 | 0.1425 | -3.3509
-19.5 | -0.9892 | 0.29306 | 0.1371 | -3.3754
-19 | -0.9662 | 0.28389 | 0.1316 | -3.4034
-18.5 | -0.9435 | 0.27512 | 0.1263 | -3.4294
-18 | -0.9223 | 0.26621 | 0.1212 | -3.4646
-17.5 | -0.8999 | 0.258 | 0.1163 | -3.488
-17 | -0.8776 | 0.24969 | 0.1114 | -3.5148
-16.5 | -0.8554 | 0.2414 | 0.1066 | -3.5435
-16 | -0.8334 | 0.23297 | 0.102 | -3.5773
-15.5 | -0.8119 | 0.22447 | 0.0974 | -3.617
-15 | -0.7908 | 0.21596 | 0.0929 | -3.6618
-14.5 | -0.7701 | 0.20728 | 0.0886 | -3.7153
-14 | -0.7494 | 0.19845 | 0.0843 | -3.7763
-13.5 | -0.7302 | 0.18956 | 0.08 | -3.8521
-13 | -0.7124 | 0.18072 | 0.076 | -3.942
-12.5 | -0.6955 | 0.17211 | 0.0722 | -4.041
-12 | -0.6799 | 0.16328 | 0.0684 | -4.164
-11.5 | -0.6694 | 0.15392 | 0.0646 | -4.349
-11 | -0.6525 | 0.14393 | 0.0591 | -4.5335
-10.5 | -0.5949 | 0.12744 | 0.0386 | -4.6681
-10 | -0.5606 | 0.11476 | 0.0246 | -4.885
-9 | -0.5456 | 0.09666 | 0.0157 | -5.6445
-8.5 | -0.5454 | 0.08708 | 0.0107 | -6.2632
-8 | -0.5385 | 0.0797 | 0.0064 | -6.7566
-7.5 | -0.5564 | 0.06855 | 0.0002 | -8.1167
-7 | -0.5832 | 0.05961 | -0.0049 | -9.7836
-6.5 | -0.592 | 0.04967 | -0.0118 | -11.9187
-6 | -0.5976 | 0.03678 | -0.0172 | -16.248
-5.5 | -0.5966 | 0.02399 | -0.0166 | -24.8687
-5 | -0.5769 | 0.01484 | -0.0113 | -38.8747
-4.5 | -0.5282 | 0.01041 | -0.0057 | -50.7397
-4 | -0.466 | 0.00861 | -0.0017 | -54.1231
-3.5 | -0.4001 | 0.00772 | 0.0012 | -51.8264
-3 | -0.3331 | 0.00725 | 0.0032 | -45.9448
-2.5 | -0.2672 | 0.00679 | 0.0051 | -39.352
-2 | -0.2029 | 0.00633 | 0.0068 | -32.0537
-1.5 | -0.1375 | 0.0061 | 0.0081 | -22.541
-1 | -0.0721 | 0.00595 | 0.0092 | -12.1176
-0.5 | -0.0074 | 0.00579 | 0.0103 | -1.2781
0 | 0.057 | 0.00568 | 0.0113 | 10.0352
0.5 | 0.1213 | 0.00562 | 0.0123 | 21.5836
1 | 0.184 | 0.00546 | 0.0134 | 33.6996
1.5 | 0.2463 | 0.00533 | 0.0147 | 46.2101
2 | 0.3071 | 0.00515 | 0.0163 | 59.6311
2.5 | 0.3717 | 0.00427 | 0.0171 | 87.0492
3 | 0.4759 | 0.00462 | 0.0095 | 103.0087
3.5 | 0.5533 | 0.00499 | 0.0081 | 110.8818
4 | 0.6314 | 0.0054 | 0.0068 | 116.9259
4.5 | 0.7139 | 0.00588 | 0.0048 | 121.4116
5.5 | 0.8706 | 0.00692 | 0.0035 | 125.8092
6 | 0.9335 | 0.0075 | 0.0064 | 124.4667
6.5 | 0.9976 | 0.00813 | 0.0095 | 122.706
7 | 1.0621 | 0.00892 | 0.0128 | 119.0695
7.5 | 1.1262 | 0.01004 | 0.0164 | 112.1713
8 | 1.1893 | 0.01158 | 0.0206 | 102.7029
8.5 | 1.2466 | 0.0143 | 0.0257 | 87.1748
9 | 1.2681 | 0.02032 | 0.0298 | 62.4065
9.5 | 1.2442 | 0.03053 | 0.0234 | 40.7534
10 | 1.2127 | 0.04135 | 0.0169 | 29.3277
10.5 | 1.1767 | 0.05292 | 0.0103 | 22.2354
11 | 1.139 | 0.06523 | 0.0032 | 17.4613
11.5 | 1.1083 | 0.07723 | -0.0034 | 14.3506
12 | 1.0775 | 0.08978 | -0.0104 | 12.0016
12.5 | 1.0469 | 0.1028 | -0.0175 | 10.1839
13 | 1.0206 | 0.1158 | -0.0247 | 8.8135
13.5 | 0.9994 | 0.12866 | -0.0317 | 7.7678
14 | 0.9819 | 0.14166 | -0.0389 | 6.9314

## 73. Re 5M Mach 0.00 (1)
BIGFOIL.COM POLAR EXPORT
AZ2003root
AZ2003root |  |  |  | Cl Max: | 0.996 | at alpha= | 9.5 | deg
JavaFoil+Calcfoil stall+Eppler ext transition |  |  |  | L/D Max: | 104.953 | at alpha= | 6.5 | deg
Re: | 5000000 |  |  | Cd Min: | 0.00479 | at alpha= | 2.5 | deg
Mach: | 0 |  |  | Cl=0 at alpha= | -0.16102 | deg
|  |  |  | @ Cl=0.1, Cd= | 0.0065169
|  |  |  | @ Cl=0.4, Cd= | 0.0050993
|  |  |  | @ Cl=0.6, Cd= | 0.0060843
alpha (deg) | Cl | Cd | Cm | Cl/Cd
-13.5 | -0.399 | 0.08608 | 0.008 | -4.64
-13 | -0.421 | 0.07997 | 0.008 | -5.267
-12.5 | -0.443 | 0.07478 | 0.008 | -5.924
-12 | -0.465 | 0.06952 | 0.008 | -6.686
-11.5 | -0.486 | 0.06444 | 0.009 | -7.545
-11 | -0.508 | 0.05801 | 0.009 | -8.764
-10.5 | -0.531 | 0.05121 | 0.01 | -10.369
-10 | -0.556 | 0.04222 | 0.011 | -13.164
-9.5 | -0.645 | 0.01346 | 0.014 | -47.927
-9 | -0.67 | 0.01149 | 0.014 | -58.344
-8.5 | -0.672 | 0.01091 | 0.014 | -61.557
-8 | -0.667 | 0.01047 | 0.014 | -63.727
-7.5 | -0.657 | 0.01009 | 0.014 | -65.115
-7 | -0.641 | 0.00976 | 0.014 | -65.703
-6.5 | -0.619 | 0.00946 | 0.014 | -65.462
-6 | -0.591 | 0.00917 | 0.014 | -64.509
-5.5 | -0.558 | 0.0089 | 0.015 | -62.682
-5 | -0.519 | 0.00865 | 0.015 | -59.99
-4.5 | -0.476 | 0.00844 | 0.015 | -56.407
-4 | -0.429 | 0.00824 | 0.015 | -52.016
-3.5 | -0.378 | 0.00806 | 0.015 | -46.927
-3 | -0.325 | 0.00789 | 0.015 | -41.236
-2.5 | -0.27 | 0.00771 | 0.015 | -35.025
-2 | -0.214 | 0.0076 | 0.015 | -28.104
-1.5 | -0.156 | 0.00703 | 0.015 | -22.22
-1 | -0.098 | 0.00698 | 0.015 | -14.043
-0.5 | -0.04 | 0.00672 | 0.015 | -5.894
0 | 0.019 | 0.00668 | 0.015 | 2.837
0.5 | 0.078 | 0.00668 | 0.015 | 11.612
1 | 0.136 | 0.00625 | 0.014 | 21.765
1.5 | 0.195 | 0.00614 | 0.014 | 31.667
2 | 0.253 | 0.00616 | 0.014 | 41.105
2.5 | 0.311 | 0.00479 | 0.014 | 65.064
3 | 0.37 | 0.00497 | 0.014 | 74.335
3.5 | 0.428 | 0.00522 | 0.014 | 81.987
4 | 0.486 | 0.00548 | 0.014 | 88.627
4.5 | 0.543 | 0.00576 | 0.014 | 94.403
5 | 0.601 | 0.00609 | 0.014 | 98.714
5.5 | 0.658 | 0.00653 | 0.014 | 100.719
6 | 0.714 | 0.00688 | 0.014 | 103.784
6.5 | 0.768 | 0.00732 | 0.014 | 104.953
7 | 0.819 | 0.0078 | 0.013 | 104.912
7.5 | 0.865 | 0.00828 | 0.013 | 104.48
8 | 0.907 | 0.0096 | 0.013 | 94.434
8.5 | 0.943 | 0.01021 | 0.013 | 92.36
9 | 0.973 | 0.01099 | 0.013 | 88.502
9.5 | 0.996 | 0.01174 | 0.013 | 84.834
10 | 0.996 | 0.01262 | 0.012 | 78.904
10.5 | 0.985 | 0.01429 | 0.012 | 68.932
11 | 0.973 | 0.01662 | 0.011 | 58.556
11.5 | 0.951 | 0.02027 | 0.011 | 46.904
12 | 0.926 | 0.0239 | 0.011 | 38.752
12.5 | 0.898 | 0.02786 | 0.01 | 32.221
13 | 0.865 | 0.03241 | 0.01 | 26.685
13.5 | 0.827 | 0.03842 | 0.01 | 21.53
14 | 0.788 | 0.04455 | 0.009 | 17.697
14.5 | 0.749 | 0.05079 | 0.009 | 14.745

## 74. Re 5M Mach 0.00 (2)
BIGFOIL.COM POLAR EXPORT
AZ2003root
AZ2003root |  |  |  | Cl Max: | 1.6278 | at alpha= | 15.5 | deg
XFOIL ncrit=9 |  |  |  | L/D Max: | 126.775 | at alpha= | 6.5 | deg
Re: | 5000000 |  |  | Cd Min: | 0.1644 | at alpha= | -13.5 | deg
Mach: | 0 |  |  | Cl=0 at alpha= | -0.38391 | deg
|  |  |  | @ Cl=0.1, Cd= | 0.0052214
|  |  |  | @ Cl=0.4, Cd= | 0.0041511
|  |  |  | @ Cl=0.6, Cd= | 0.0051008
alpha (deg) | Cl | Cd | Cm | Cl/Cd
-13.5 | -0.7275 | 0.1644 | 0.0665 | -4.4252
-13 | -0.7146 | 0.15763 | 0.0637 | -4.5334
-12 | -1.1422 | 0.03512 | -0.0085 | -32.5228
-11.5 | -1.1101 | 0.03185 | -0.0081 | -34.854
-11 | -1.0922 | 0.02565 | -0.0067 | -42.5809
-10.5 | -1.0576 | 0.02221 | -0.005 | -47.6182
-10 | -1.0236 | 0.01842 | -0.0027 | -55.57
-9.5 | -0.9799 | 0.01638 | -0.0011 | -59.823
-9 | -0.9008 | 0.01376 | -0.0074 | -65.4651
-8.5 | -0.8572 | 0.01273 | -0.005 | -67.337
-8 | -0.81 | 0.01166 | -0.0032 | -69.4683
-6.5 | -0.6596 | 0.0091 | 0.0009 | -72.4835
-6 | -0.6074 | 0.00854 | 0.002 | -71.1241
-5.5 | -0.5546 | 0.00801 | 0.003 | -69.2385
-5 | -0.501 | 0.00763 | 0.0039 | -65.6619
-4.5 | -0.4466 | 0.00737 | 0.0046 | -60.597
-4 | -0.3926 | 0.00702 | 0.0054 | -55.9259
-3.5 | -0.3379 | 0.00678 | 0.006 | -49.8378
-3 | -0.2841 | 0.00644 | 0.0068 | -44.1149
-2.5 | -0.2306 | 0.00606 | 0.0077 | -38.0528
-2 | -0.176 | 0.00588 | 0.0083 | -29.932
-1.5 | -0.1215 | 0.0057 | 0.0089 | -21.3158
-1 | -0.0669 | 0.00554 | 0.0095 | -12.0758
-0.5 | -0.0127 | 0.0054 | 0.0102 | -2.3519
0 | 0.042 | 0.00532 | 0.0107 | 7.8947
0.5 | 0.0962 | 0.00523 | 0.0114 | 18.3939
1 | 0.1493 | 0.00511 | 0.0121 | 29.2172
1.5 | 0.2024 | 0.00501 | 0.0129 | 40.3992
2.5 | 0.2957 | 0.00422 | 0.0172 | 70.0711
3 | 0.3809 | 0.00408 | 0.0106 | 93.3578
3.5 | 0.4534 | 0.00435 | 0.007 | 104.2299
4 | 0.5178 | 0.00465 | 0.0052 | 111.3548
4.5 | 0.5791 | 0.00499 | 0.0041 | 116.0521
5 | 0.647 | 0.00535 | 0.0013 | 120.9346
5.5 | 0.7136 | 0.00573 | -0.0011 | 124.5375
6 | 0.7722 | 0.00611 | -0.0018 | 126.383
6.5 | 0.8215 | 0.00648 | -0.0004 | 126.7747
7 | 0.8702 | 0.007 | 0.001 | 124.3143
7.5 | 0.92 | 0.00745 | 0.0021 | 123.4899
8 | 0.9701 | 0.00795 | 0.0032 | 122.0252
8.5 | 1.0199 | 0.00852 | 0.0042 | 119.7066
9 | 1.0692 | 0.00918 | 0.0052 | 116.4706
9.5 | 1.1184 | 0.00991 | 0.0061 | 112.8557
10 | 1.1678 | 0.01067 | 0.0069 | 109.447
10.5 | 1.2174 | 0.01139 | 0.0076 | 106.8832
11 | 1.2665 | 0.01221 | 0.0083 | 103.7265
11.5 | 1.3146 | 0.01316 | 0.009 | 99.8936
12 | 1.3629 | 0.01398 | 0.0095 | 97.4893
12.5 | 1.4098 | 0.01497 | 0.0102 | 94.175
13 | 1.4553 | 0.01605 | 0.0109 | 90.6729
13.5 | 1.4987 | 0.0173 | 0.0117 | 86.6301
14 | 1.5393 | 0.01875 | 0.0126 | 82.096
14.5 | 1.5772 | 0.02032 | 0.0136 | 77.6181
15 | 1.6091 | 0.02226 | 0.0148 | 72.2866
15.5 | 1.6278 | 0.02465 | 0.0169 | 66.0365
16 | 1.6226 | 0.03027 | 0.015 | 53.6042
16.5 | 1.6196 | 0.03693 | 0.0116 | 43.8559
17 | 1.6024 | 0.04547 | 0.0078 | 35.2408
17.5 | 1.5639 | 0.05708 | 0.0025 | 27.3984
18 | 1.5436 | 0.06656 | -0.0018 | 23.1911
18.5 | 1.4952 | 0.0814 | -0.0092 | 18.3686
19 | 1.4348 | 0.09916 | -0.0182 | 14.4695
19.5 | 1.3681 | 0.11901 | -0.0284 | 11.4957
20 | 1.2962 | 0.14117 | -0.0403 | 9.1818

## 75. Re 5M Mach 0.10 (1)
BIGFOIL.COM POLAR EXPORT
AZ2003root
AZ2003root |  |  |  | Cl Max: | 0.996 | at alpha= | 9.5 | deg
JavaFoil+Calcfoil stall+Eppler ext transition |  |  |  | L/D Max: | 104.736 | at alpha= | 7 | deg
Re: | 5000000 |  |  | Cd Min: | 0.0048 | at alpha= | 2.5 | deg
Mach: | 0.1 |  |  | Cl=0 at alpha= | -0.16102 | deg
|  |  |  | @ Cl=0.1, Cd= | 0.0065334
|  |  |  | @ Cl=0.4, Cd= | 0.0051107
|  |  |  | @ Cl=0.6, Cd= | 0.0060959
alpha (deg) | Cl | Cd | Cm | Cl/Cd
-13.5 | -0.356 | 0.08761 | 0.008 | -4.06
-13 | -0.38 | 0.08155 | 0.008 | -4.658
-12.5 | -0.404 | 0.07613 | 0.008 | -5.311
-12 | -0.429 | 0.07101 | 0.008 | -6.041
-11.5 | -0.454 | 0.06573 | 0.009 | -6.901
-11 | -0.478 | 0.06038 | 0.009 | -7.911
-10.5 | -0.503 | 0.054 | 0.009 | -9.31
-10 | -0.528 | 0.04626 | 0.01 | -11.42
-9.5 | -0.565 | 0.03113 | 0.012 | -18.154
-9 | -0.653 | 0.01175 | 0.014 | -55.59
-8.5 | -0.658 | 0.01104 | 0.014 | -59.59
-8 | -0.657 | 0.01055 | 0.014 | -62.31
-7.5 | -0.65 | 0.01017 | 0.014 | -63.924
-7 | -0.637 | 0.00983 | 0.014 | -64.797
-6.5 | -0.617 | 0.00952 | 0.015 | -64.759
-6 | -0.59 | 0.00921 | 0.015 | -64.098
-5.5 | -0.558 | 0.00894 | 0.015 | -62.405
-5 | -0.52 | 0.00868 | 0.015 | -59.893
-4.5 | -0.477 | 0.00847 | 0.015 | -56.324
-4 | -0.43 | 0.00828 | 0.015 | -51.974
-3.5 | -0.38 | 0.00809 | 0.015 | -46.965
-3 | -0.327 | 0.00791 | 0.015 | -41.328
-2.5 | -0.271 | 0.00773 | 0.015 | -35.122
-2 | -0.215 | 0.00762 | 0.015 | -28.171
-1.5 | -0.157 | 0.00704 | 0.015 | -22.306
-1 | -0.099 | 0.00699 | 0.015 | -14.089
-0.5 | -0.04 | 0.00673 | 0.015 | -5.913
0 | 0.019 | 0.00669 | 0.015 | 2.846
0.5 | 0.078 | 0.00669 | 0.015 | 11.642
1 | 0.137 | 0.00627 | 0.015 | 21.818
1.5 | 0.196 | 0.00616 | 0.015 | 31.766
2 | 0.254 | 0.00617 | 0.014 | 41.247
2.5 | 0.313 | 0.0048 | 0.014 | 65.237
3 | 0.372 | 0.00499 | 0.014 | 74.403
3.5 | 0.43 | 0.00524 | 0.014 | 82.047
4 | 0.488 | 0.0055 | 0.014 | 88.759
4.5 | 0.546 | 0.00577 | 0.014 | 94.588
5 | 0.604 | 0.00612 | 0.014 | 98.638
5.5 | 0.661 | 0.00657 | 0.014 | 100.626
6 | 0.717 | 0.00691 | 0.014 | 103.738
6.5 | 0.772 | 0.00737 | 0.014 | 104.686
7 | 0.822 | 0.00785 | 0.013 | 104.736
7.5 | 0.869 | 0.00835 | 0.013 | 104.002
8 | 0.91 | 0.0097 | 0.013 | 93.788
8.5 | 0.945 | 0.0103 | 0.013 | 91.743
9 | 0.974 | 0.01112 | 0.013 | 87.616
9.5 | 0.996 | 0.01193 | 0.013 | 83.468
10 | 0.985 | 0.01254 | 0.012 | 78.613
10.5 | 0.976 | 0.01483 | 0.012 | 65.855
11 | 0.96 | 0.01737 | 0.011 | 55.276
11.5 | 0.935 | 0.02122 | 0.011 | 44.045
12 | 0.906 | 0.02513 | 0.011 | 36.042
12.5 | 0.872 | 0.02981 | 0.01 | 29.244
13 | 0.835 | 0.03412 | 0.01 | 24.486
13.5 | 0.793 | 0.04041 | 0.01 | 19.63
14 | 0.749 | 0.04755 | 0.009 | 15.742
14.5 | 0.702 | 0.05617 | 0.009 | 12.498

## 76. Re 5M Mach 0.10 (2)
BIGFOIL.COM POLAR EXPORT
AZ2003root
AZ2003root |  |  |  | Cl Max: | 1.6049 | at alpha= | 15.5 | deg
XFOIL ncrit=9 |  |  |  | L/D Max: | 127.035 | at alpha= | 6.5 | deg
Re: | 5000000 |  |  | Cd Min: | 0.16433 | at alpha= | 20 | deg
Mach: | 0.1 |  |  | Cl=0 at alpha= | -0.38636 | deg
|  |  |  | @ Cl=0.1, Cd= | 0.0052336
|  |  |  | @ Cl=0.4, Cd= | 0.0041541
|  |  |  | @ Cl=0.6, Cd= | 0.005108
alpha (deg) | Cl | Cd | Cm | Cl/Cd
-13 | -0.721 | 0.15607 | 0.0632 | -4.6197
-12.5 | -0.7163 | 0.14688 | 0.0596 | -4.8768
-12 | -0.7098 | 0.13844 | 0.0561 | -5.1271
-11 | -1.0684 | 0.03234 | -0.0082 | -33.0365
-10.5 | -1.045 | 0.02671 | -0.0072 | -39.1239
-10 | -1.0194 | 0.02119 | -0.0049 | -48.1076
-9.5 | -0.9786 | 0.01849 | -0.0031 | -52.9259
-9 | -0.9023 | 0.01501 | -0.0092 | -60.1133
-8.5 | -0.8597 | 0.01368 | -0.0065 | -62.8436
-8 | -0.8132 | 0.01235 | -0.0045 | -65.8462
-7.5 | -0.7657 | 0.01101 | -0.0025 | -69.5459
-7 | -0.7158 | 0.00997 | -0.0009 | -71.7954
-6.5 | -0.6637 | 0.00929 | 0.0004 | -71.4424
-6 | -0.6112 | 0.00867 | 0.0015 | -70.496
-5.5 | -0.5581 | 0.0081 | 0.0027 | -68.9012
-5 | -0.5041 | 0.00768 | 0.0036 | -65.638
-4.5 | -0.4494 | 0.0074 | 0.0044 | -60.7297
-4 | -0.395 | 0.00704 | 0.0052 | -56.108
-3.5 | -0.3399 | 0.0068 | 0.0059 | -49.9853
-3 | -0.2855 | 0.00647 | 0.0067 | -44.1267
-2.5 | -0.2318 | 0.00608 | 0.0076 | -38.125
-2 | -0.1768 | 0.00589 | 0.0082 | -30.017
-1.5 | -0.122 | 0.0057 | 0.0089 | -21.4035
-1 | -0.0671 | 0.00555 | 0.0095 | -12.0901
-0.5 | -0.0125 | 0.00542 | 0.0102 | -2.3063
0 | 0.0425 | 0.00532 | 0.0107 | 7.9887
0.5 | 0.0969 | 0.00524 | 0.0114 | 18.4924
1 | 0.1504 | 0.00513 | 0.0122 | 29.3177
1.5 | 0.2037 | 0.00502 | 0.013 | 40.5777
2 | 0.2565 | 0.0049 | 0.0139 | 52.3469
2.5 | 0.2979 | 0.00424 | 0.0172 | 70.2594
3 | 0.3833 | 0.00409 | 0.0107 | 93.7164
3.5 | 0.4562 | 0.00437 | 0.0071 | 104.3936
4 | 0.521 | 0.00467 | 0.0053 | 111.5632
4.5 | 0.5828 | 0.00502 | 0.0042 | 116.0956
5 | 0.6512 | 0.00537 | 0.0015 | 121.2663
5.5 | 0.7182 | 0.00575 | -0.0009 | 124.9043
6 | 0.7772 | 0.00615 | -0.0016 | 126.374
6.5 | 0.827 | 0.00651 | -0.0002 | 127.0353
7 | 0.8762 | 0.00704 | 0.0012 | 124.4602
7.5 | 0.9264 | 0.00749 | 0.0025 | 123.6849
8 | 0.9769 | 0.00801 | 0.0036 | 121.96
8.5 | 1.027 | 0.00863 | 0.0046 | 119.0035
9 | 1.0767 | 0.00932 | 0.0057 | 115.5258
9.5 | 1.1263 | 0.01009 | 0.0067 | 111.6254
10 | 1.1762 | 0.01088 | 0.0076 | 108.1066
10.5 | 1.2267 | 0.01158 | 0.0084 | 105.9326
11 | 1.2754 | 0.0126 | 0.0093 | 101.2222
11.5 | 1.3248 | 0.01342 | 0.0099 | 98.7183
12 | 1.3733 | 0.01434 | 0.0107 | 95.7671
12.5 | 1.42 | 0.01546 | 0.0115 | 91.8499
13 | 1.4652 | 0.01668 | 0.0124 | 87.8417
13.5 | 1.5077 | 0.0181 | 0.0134 | 83.2983
14 | 1.5465 | 0.0198 | 0.0145 | 78.1061
14.5 | 1.5812 | 0.02167 | 0.0157 | 72.9672
15 | 1.6048 | 0.0242 | 0.0174 | 66.314
15.5 | 1.6049 | 0.02869 | 0.0169 | 55.9394
16 | 1.5946 | 0.03639 | 0.0128 | 43.8197
16.5 | 1.5807 | 0.04461 | 0.009 | 35.4338
17 | 1.5488 | 0.05533 | 0.0041 | 27.992
17.5 | 1.494 | 0.07015 | -0.0032 | 21.2972
18 | 1.4707 | 0.08109 | -0.0085 | 18.1366
18.5 | 1.4116 | 0.09862 | -0.0174 | 14.3135
19 | 1.3414 | 0.1191 | -0.0281 | 11.2628
19.5 | 1.27 | 0.14124 | -0.04 | 8.9918
20 | 1.2031 | 0.16433 | -0.0531 | 7.3212

## 77. Re 5M Mach 0.25 (1)
BIGFOIL.COM POLAR EXPORT
AZ2003root
AZ2003root |  |  |  | Cl Max: | 0.975 | at alpha= | 9 | deg
JavaFoil+Calcfoil stall+Eppler ext transition |  |  |  | L/D Max: | 103.435 | at alpha= | 6.5 | deg
Re: | 5000000 |  |  | Cd Min: | 0.00486 | at alpha= | 2.5 | deg
Mach: | 0.25 |  |  | Cl=0 at alpha= | -0.16393 | deg
|  |  |  | @ Cl=0.1, Cd= | 0.0066156
|  |  |  | @ Cl=0.4, Cd= | 0.005148
|  |  |  | @ Cl=0.6, Cd= | 0.07318
alpha (deg) | Cl | Cd | Cm | Cl/Cd
-12 | -0.068 | 0.07655 | 0.008 | -0.886
-11.5 | -0.091 | 0.07294 | 0.008 | -1.254
-11 | -0.198 | 0.06842 | 0.008 | -2.898
-10.5 | -0.265 | 0.06237 | 0.009 | -4.248
-10 | -0.324 | 0.05719 | 0.009 | -5.656
-9.5 | -0.375 | 0.05097 | 0.01 | -7.356
-9 | -0.421 | 0.0427 | 0.011 | -9.864
-8.5 | -0.531 | 0.01237 | 0.014 | -42.905
-8 | -0.568 | 0.01115 | 0.015 | -50.995
-7.5 | -0.587 | 0.01062 | 0.015 | -55.291
-7 | -0.595 | 0.01021 | 0.015 | -58.276
-6.5 | -0.591 | 0.00978 | 0.015 | -60.449
-6 | -0.578 | 0.00947 | 0.015 | -60.99
-5.5 | -0.554 | 0.00916 | 0.015 | -60.531
-5 | -0.522 | 0.00887 | 0.015 | -58.865
-4.5 | -0.483 | 0.00863 | 0.015 | -55.982
-4 | -0.438 | 0.00841 | 0.015 | -52.094
-3.5 | -0.388 | 0.0082 | 0.015 | -47.353
-3 | -0.335 | 0.008 | 0.015 | -41.823
-2.5 | -0.278 | 0.00782 | 0.015 | -35.618
-2 | -0.22 | 0.00771 | 0.015 | -28.609
-1.5 | -0.161 | 0.00712 | 0.015 | -22.655
-1 | -0.101 | 0.00706 | 0.015 | -14.341
-0.5 | -0.041 | 0.0068 | 0.015 | -6.016
0 | 0.02 | 0.00675 | 0.015 | 2.899
0.5 | 0.08 | 0.00675 | 0.015 | 11.862
1 | 0.141 | 0.00634 | 0.015 | 22.15
1.5 | 0.201 | 0.00621 | 0.015 | 32.336
2 | 0.261 | 0.00624 | 0.015 | 41.892
2.5 | 0.322 | 0.00486 | 0.015 | 66.142
3 | 0.382 | 0.00507 | 0.015 | 75.237
3.5 | 0.442 | 0.00533 | 0.015 | 82.812
4 | 0.501 | 0.00561 | 0.015 | 89.356
4.5 | 0.561 | 0.00591 | 0.014 | 94.922
5 | 0.62 | 0.00629 | 0.014 | 98.604
5.5 | 0.678 | 0.00675 | 0.014 | 100.566
6 | 0.736 | 0.00715 | 0.014 | 102.93
6.5 | 0.792 | 0.00765 | 0.014 | 103.435
7 | 0.842 | 0.00816 | 0.014 | 103.218
7.5 | 0.887 | 0.00874 | 0.014 | 101.533
8 | 0.925 | 0.01022 | 0.014 | 90.501
8.5 | 0.955 | 0.0111 | 0.013 | 86.026
9 | 0.975 | 0.01205 | 0.013 | 80.958
9.5 | 0.956 | 0.01328 | 0.013 | 71.953
10 | 0.938 | 0.01542 | 0.012 | 60.846
10.5 | 0.906 | 0.01869 | 0.012 | 48.467
11 | 0.861 | 0.02287 | 0.011 | 37.656
11.5 | 0.807 | 0.02721 | 0.011 | 29.661
12 | 0.741 | 0.03299 | 0.011 | 22.467
12.5 | 0.667 | 0.03925 | 0.01 | 16.996
13 | 0.584 | 0.04765 | 0.01 | 12.257
13.5 | 0.493 | 0.06017 | 0.009 | 8.197
14 | 0.401 | 0.07318 | 0.008 | 5.48

## 78. Re 5M Mach 0.25 (2)
BIGFOIL.COM POLAR EXPORT
AZ2003root
AZ2003root |  |  |  | Cl Max: | 1.4826 | at alpha= | 13 | deg
XFOIL ncrit=9 |  |  |  | L/D Max: | 127.873 | at alpha= | 6 | deg
Re: | 5000000 |  |  | Cd Min: | 0.16007 | at alpha= | 18 | deg
Mach: | 0.25 |  |  | Cl=0 at alpha= | -0.39543 | deg
|  |  |  | @ Cl=0.1, Cd= | 0.0052817
|  |  |  | @ Cl=0.4, Cd= | 0.0041725
|  |  |  | @ Cl=0.6, Cd= | 0.0050805
alpha (deg) | Cl | Cd | Cm | Cl/Cd
-12.5 | -0.7096 | 0.15183 | 0.0623 | -4.6736
-12 | -0.7016 | 0.14357 | 0.0589 | -4.8868
-11.5 | -0.6874 | 0.13737 | 0.0562 | -5.004
-11 | -0.6836 | 0.12805 | 0.0525 | -5.3385
-10 | -0.6913 | 0.10454 | 0.0414 | -6.6128
-9.5 | -0.7323 | 0.07346 | 0.0108 | -9.9687
-9 | -0.8243 | 0.03812 | -0.0191 | -21.6238
-8.5 | -0.8303 | 0.02641 | -0.0172 | -31.4388
-8 | -0.8096 | 0.02019 | -0.0133 | -40.0991
-7.5 | -0.7772 | 0.01551 | -0.0093 | -50.1096
-7 | -0.7333 | 0.01269 | -0.006 | -57.7857
-6.5 | -0.6837 | 0.01091 | -0.0035 | -62.6673
-6 | -0.6312 | 0.00965 | -0.0013 | -65.4093
-5.5 | -0.5769 | 0.00872 | 0.0005 | -66.1583
-5 | -0.5213 | 0.00804 | 0.002 | -64.8383
-4.5 | -0.4649 | 0.00755 | 0.0032 | -61.5762
-4 | -0.4082 | 0.00717 | 0.0043 | -56.9317
-3.5 | -0.351 | 0.00688 | 0.0053 | -51.0174
-3 | -0.2938 | 0.00663 | 0.0061 | -44.3137
-2.5 | -0.2385 | 0.00615 | 0.0073 | -38.7805
-2 | -0.1817 | 0.00593 | 0.0081 | -30.6408
-1.5 | -0.1249 | 0.00575 | 0.0088 | -21.7217
-1 | -0.0683 | 0.00559 | 0.0095 | -12.2182
-0.5 | -0.0119 | 0.00544 | 0.0102 | -2.1875
0 | 0.045 | 0.00536 | 0.0109 | 8.3955
0.5 | 0.1012 | 0.00528 | 0.0116 | 19.1667
1 | 0.1564 | 0.00517 | 0.0124 | 30.2515
1.5 | 0.2114 | 0.00507 | 0.0133 | 41.6963
2 | 0.2661 | 0.00498 | 0.0143 | 53.4337
2.5 | 0.3109 | 0.00437 | 0.0173 | 71.1442
3 | 0.3965 | 0.00416 | 0.0112 | 95.3125
3.5 | 0.4719 | 0.00443 | 0.0076 | 106.5237
4 | 0.539 | 0.00474 | 0.0058 | 113.7131
4.5 | 0.6035 | 0.0051 | 0.0047 | 118.3333
5 | 0.6741 | 0.0055 | 0.0022 | 122.5636
5.5 | 0.7437 | 0.00591 | 0 | 125.8376
6 | 0.8056 | 0.0063 | -0.0005 | 127.873
6.5 | 0.8573 | 0.00676 | 0.0012 | 126.8195
7 | 0.9094 | 0.00725 | 0.0029 | 125.4345
7.5 | 0.9618 | 0.00782 | 0.0044 | 122.9923
8 | 1.0147 | 0.00846 | 0.0059 | 119.9409
8.5 | 1.067 | 0.00922 | 0.0075 | 115.7267
9 | 1.1189 | 0.01012 | 0.009 | 110.5632
9.5 | 1.1719 | 0.01096 | 0.0105 | 106.9252
10 | 1.2253 | 0.01183 | 0.0118 | 103.5757
10.5 | 1.2768 | 0.01303 | 0.0133 | 97.9893
11 | 1.3281 | 0.01424 | 0.0147 | 93.2654
11.5 | 1.3772 | 0.01572 | 0.0163 | 87.6081
12 | 1.4218 | 0.01766 | 0.018 | 80.5096
12.5 | 1.4577 | 0.02039 | 0.0199 | 71.4909
13 | 1.4826 | 0.02378 | 0.0216 | 62.3465
13.5 | 1.4724 | 0.03031 | 0.0195 | 48.578
14 | 1.4479 | 0.04051 | 0.0134 | 35.7418
14.5 | 1.4251 | 0.05044 | 0.0084 | 28.2534
15 | 1.3785 | 0.06404 | 0.0013 | 21.5256
15.5 | 1.3444 | 0.07663 | -0.0051 | 17.544
16 | 1.284 | 0.09423 | -0.0146 | 13.6262
16.5 | 1.2426 | 0.10943 | -0.0223 | 11.3552
17 | 1.1904 | 0.12727 | -0.0317 | 9.3533
17.5 | 1.1384 | 0.14627 | -0.0421 | 7.7829
18 | 1.1165 | 0.16007 | -0.0497 | 6.9751

## 79. Re 5M Mach 0.50 (1)
BIGFOIL.COM POLAR EXPORT
AZ2003root
AZ2003root |  |  |  | Cl Max: | 1.085 | at alpha= | 20 | deg
JavaFoil+Calcfoil stall+Eppler ext transition |  |  |  | L/D Max: | 97.924 | at alpha= | 5.5 | deg
Re: | 5000000 |  |  | Cd Min: | 0.00517 | at alpha= | 2.5 | deg
Mach: | 0.5 |  |  | Cl=0 at alpha= | -0.16176 | deg
|  |  |  | @ Cl=0.1, Cd= | 0.0070051
|  |  |  | @ Cl=0.4, Cd= | 0.0053536
|  |  |  | @ Cl=0.6, Cd= | 0.0064108
alpha (deg) | Cl | Cd | Cm | Cl/Cd
-20 | -1.062 | 0.15767 | 0.007 | -6.734
-19.5 | -1.034 | 0.15537 | 0.007 | -6.658
-19 | -1.008 | 0.14844 | 0.007 | -6.793
-18.5 | -0.983 | 0.14502 | 0.007 | -6.775
-18 | -0.958 | 0.14548 | 0.008 | -6.587
-17.5 | -0.932 | 0.13519 | 0.008 | -6.897
-17 | -0.904 | 0.13032 | 0.008 | -6.939
-16.5 | -0.877 | 0.1259 | 0.008 | -6.968
-16 | -0.851 | 0.12143 | 0.008 | -7.007
-15.5 | -0.825 | 0.11926 | 0.008 | -6.917
-15 | -0.8 | 0.11587 | 0.008 | -6.903
-14.5 | -0.773 | 0.10927 | 0.008 | -7.072
-14 | -0.745 | 0.10485 | 0.008 | -7.101
-13.5 | -0.718 | 0.10274 | 0.008 | -6.99
-13 | -0.692 | 0.09891 | 0.008 | -6.995
-12.5 | -0.666 | 0.09529 | 0.008 | -6.988
-12 | -0.638 | 0.08941 | 0.008 | -7.138
-11.5 | -0.612 | 0.08022 | 0.008 | -7.63
-11 | -0.586 | 0.07313 | 0.008 | -8.011
-10.5 | -0.558 | 0.08043 | 0.008 | -6.935
-10 | -0.533 | 0.0683 | 0.008 | -7.798
-9.5 | -0.509 | 0.06016 | 0.009 | -8.458
-9 | -0.478 | 0.06419 | 0.008 | -7.441
-8.5 | -0.455 | 0.05438 | 0.01 | -8.371
-8 | -0.426 | 0.05433 | 0.009 | -7.836
-7.5 | -0.404 | 0.04576 | 0.01 | -8.835
-7 | -0.369 | 0.05727 | 0.007 | -6.438
-6.5 | -0.372 | 0.02616 | 0.014 | -14.201
-6 | -0.392 | 0.0113 | 0.017 | -34.74
-5.5 | -0.359 | 0.01055 | 0.017 | -34.044
-5 | -0.326 | 0.00996 | 0.017 | -32.697
-4.5 | -0.292 | 0.00947 | 0.017 | -30.824
-4 | -0.433 | 0.00915 | 0.017 | -47.317
-3.5 | -0.412 | 0.0088 | 0.017 | -46.797
-3 | -0.365 | 0.0085 | 0.017 | -42.945
-2.5 | -0.308 | 0.00825 | 0.017 | -37.337
-2 | -0.245 | 0.00808 | 0.017 | -30.351
-1.5 | -0.18 | 0.00795 | 0.017 | -22.641
-1 | -0.113 | 0.00735 | 0.017 | -15.383
-0.5 | -0.046 | 0.00727 | 0.017 | -6.286
0 | 0.022 | 0.00704 | 0.017 | 3.108
0.5 | 0.089 | 0.00701 | 0.017 | 12.773
1 | 0.157 | 0.00698 | 0.017 | 22.505
1.5 | 0.225 | 0.00651 | 0.017 | 34.517
2 | 0.292 | 0.00665 | 0.017 | 43.916
2.5 | 0.359 | 0.00517 | 0.017 | 69.535
3 | 0.426 | 0.00547 | 0.016 | 77.875
3.5 | 0.493 | 0.0058 | 0.016 | 85.05
4 | 0.56 | 0.00614 | 0.016 | 91.121
4.5 | 0.625 | 0.00658 | 0.016 | 95.031
5 | 0.691 | 0.00717 | 0.016 | 96.341
5.5 | 0.755 | 0.00771 | 0.016 | 97.924
6 | 0.817 | 0.0084 | 0.016 | 97.212
6.5 | 0.874 | 0.00911 | 0.016 | 95.932
7 | 0.916 | 0.01009 | 0.015 | 90.835
7.5 | 0.907 | 0.01186 | 0.015 | 76.45
8 | 0.837 | 0.01604 | 0.014 | 52.176
8.5 | 0.54 | 0.0211 | 0.014 | 25.6
9 | 0.565 | 0.02441 | 0.013 | 23.133
9.5 | 0.581 | 0.03227 | 0.013 | 18.018
10 | 0.576 | 0.05347 | 0.011 | 10.774
10.5 | 0.584 | 0.06955 | 0.009 | 8.394
11 | 0.626 | 0.06268 | 0.01 | 9.985
11.5 | 0.656 | 0.0631 | 0.01 | 10.397
12 | 0.658 | 0.08688 | 0.007 | 7.576
12.5 | 0.684 | 0.08627 | 0.007 | 7.929
13 | 0.71 | 0.09525 | 0.007 | 7.454
13.5 | 0.739 | 0.10335 | 0.007 | 7.15
14 | 0.764 | 0.10679 | 0.007 | 7.152
14.5 | 0.79 | 0.1099 | 0.007 | 7.19
15 | 0.821 | 0.11511 | 0.007 | 7.135
15.5 | 0.844 | 0.1193 | 0.007 | 7.079
16 | 0.871 | 0.12239 | 0.006 | 7.118
16.5 | 0.9 | 0.12725 | 0.007 | 7.077
17 | 0.931 | 0.13369 | 0.007 | 6.962
17.5 | 0.952 | 0.13736 | 0.006 | 6.928
18 | 0.979 | 0.14073 | 0.006 | 6.958
18.5 | 1.01 | 0.14385 | 0.006 | 7.024
19 | 1.032 | 0.14888 | 0.006 | 6.93
19.5 | 1.058 | 0.15265 | 0.006 | 6.93
20 | 1.085 | 0.15867 | 0.005 | 6.839

## 80. Re 5M Mach 0.50 (2)
BIGFOIL.COM POLAR EXPORT
AZ2003root
AZ2003root |  |  |  | Cl Max: | 1.1947 | at alpha= | 8 | deg
XFOIL ncrit=9 |  |  |  | L/D Max: | 130.431 | at alpha= | 6 | deg
Re: | 5000000 |  |  | Cd Min: | 0.30321 | at alpha= | -20 | deg
Mach: | 0.5 |  |  | Cl=0 at alpha= | -0.43318 | deg
|  |  |  | @ Cl=0.1, Cd= | 0.0054961
|  |  |  | @ Cl=0.4, Cd= | 0.0046949
|  |  |  | @ Cl=0.6, Cd= | 0.0050408
alpha (deg) | Cl | Cd | Cm | Cl/Cd
-20 | -1.0161 | 0.30321 | 0.144 | -3.3511
-19.5 | -0.9935 | 0.29435 | 0.1386 | -3.3752
-19 | -0.9705 | 0.28513 | 0.1332 | -3.4037
-18.5 | -0.9477 | 0.27622 | 0.1279 | -3.431
-18 | -0.9252 | 0.26752 | 0.1228 | -3.4584
-17.5 | -0.9025 | 0.25869 | 0.1177 | -3.4887
-17 | -0.6896 | 0.22312 | 0.0992 | -3.0907
-16.5 | -0.6731 | 0.21465 | 0.0946 | -3.1358
-16 | -0.6581 | 0.20565 | 0.0897 | -3.2001
-15.5 | -0.6411 | 0.19779 | 0.085 | -3.2413
-15 | -0.624 | 0.18997 | 0.0803 | -3.2847
-14.5 | -0.6069 | 0.18231 | 0.0755 | -3.3289
-14 | -0.5896 | 0.17486 | 0.0707 | -3.3718
-13.5 | -0.5775 | 0.16825 | 0.0675 | -3.4324
-13 | -0.5606 | 0.16063 | 0.0622 | -3.49
-12.5 | -0.551 | 0.15094 | 0.0561 | -3.6505
-12 | -0.5379 | 0.14414 | 0.0508 | -3.7318
-11.5 | -0.5261 | 0.13712 | 0.0455 | -3.8368
-11 | -0.5136 | 0.12884 | 0.0406 | -3.9863
-10.5 | -0.5033 | 0.11972 | 0.0357 | -4.204
-10 | -0.4951 | 0.11021 | 0.0307 | -4.4923
-9 | -0.4887 | 0.08932 | 0.0205 | -5.4713
-8.5 | -0.4901 | 0.07855 | 0.0155 | -6.2393
-8 | -0.4953 | 0.06784 | 0.0105 | -7.301
-7.5 | -0.5132 | 0.05617 | 0.0048 | -9.1365
-7 | -0.5399 | 0.04589 | -0.0008 | -11.7651
-6.5 | -0.5697 | 0.03688 | -0.0065 | -15.4474
-6 | -0.5831 | 0.02397 | -0.0129 | -24.3262
-5.5 | -0.5971 | 0.00989 | -0.0136 | -60.3741
-5 | -0.5747 | 0.00384 | -0.0092 | -149.6615
-4.5 | -0.5226 | 0.00211 | -0.0047 | -247.6777
-4 | -0.4623 | 0.00145 | -0.001 | -318.8276
-3.5 | -0.3983 | 0.00116 | 0.0018 | -343.3621
-3 | -0.3323 | 0.00105 | 0.0038 | -316.4762
-2.5 | -0.2666 | 0.00098 | 0.0055 | -272.0408
-2 | -0.2035 | 0.00087 | 0.0071 | -233.908
-1.5 | -0.1389 | 0.00083 | 0.0084 | -167.3494
0 | 0.0564 | 0.00553 | 0.0114 | 10.1989
0.5 | 0.1207 | 0.00548 | 0.0124 | 22.0255
1 | 0.1842 | 0.00539 | 0.0135 | 34.1744
1.5 | 0.247 | 0.00528 | 0.0146 | 46.7803
2 | 0.3101 | 0.00524 | 0.0158 | 59.1794
2.5 | 0.3663 | 0.00486 | 0.0184 | 75.3704
3 | 0.4561 | 0.00442 | 0.0138 | 103.19
3.5 | 0.5434 | 0.00476 | 0.0102 | 114.1597
4 | 0.622 | 0.00515 | 0.0088 | 120.7767
4.5 | 0.6984 | 0.00562 | 0.008 | 124.2705
5 | 0.7805 | 0.00613 | 0.0064 | 127.3246
5.5 | 0.8634 | 0.00664 | 0.005 | 130.0301
6 | 0.9378 | 0.00719 | 0.0058 | 130.4312
6.5 | 1.0019 | 0.00776 | 0.0089 | 129.1108
7 | 1.0658 | 0.00857 | 0.0124 | 124.3641
7.5 | 1.1295 | 0.0097 | 0.016 | 116.4433
8 | 1.1947 | 0.01101 | 0.0202 | 108.5104

## 81. Re 6M Mach 0.00 (1)
BIGFOIL.COM POLAR EXPORT
AZ2003root
AZ2003root |  |  |  | Cl Max: | 1.012 | at alpha= | 10 | deg
JavaFoil+Calcfoil stall+Eppler ext transition |  |  |  | L/D Max: | 107.882 | at alpha= | 7 | deg
Re: | 6000000 |  |  | Cd Min: | 0.00492 | at alpha= | 3 | deg
Mach: | 0 |  |  | Cl=0 at alpha= | -0.16102 | deg
|  |  |  | @ Cl=0.1, Cd= | 0.0065686
|  |  |  | @ Cl=0.4, Cd= | 0.005039
|  |  |  | @ Cl=0.6, Cd= | 0.006014
alpha (deg) | Cl | Cd | Cm | Cl/Cd
-13.5 | -0.4 | 0.08404 | 0.008 | -4.762
-13 | -0.422 | 0.07826 | 0.008 | -5.393
-12.5 | -0.444 | 0.07284 | 0.008 | -6.097
-12 | -0.467 | 0.06714 | 0.009 | -6.95
-11.5 | -0.489 | 0.0615 | 0.009 | -7.949
-11 | -0.512 | 0.05511 | 0.01 | -9.293
-10.5 | -0.536 | 0.0476 | 0.01 | -11.256
-10 | -0.57 | 0.03396 | 0.011 | -16.78
-9.5 | -0.664 | 0.01212 | 0.014 | -54.805
-9 | -0.67 | 0.01111 | 0.014 | -60.349
-8.5 | -0.672 | 0.01059 | 0.014 | -63.384
-8 | -0.667 | 0.01019 | 0.014 | -65.471
-7.5 | -0.657 | 0.00982 | 0.014 | -66.902
-7 | -0.641 | 0.0095 | 0.014 | -67.523
-6.5 | -0.619 | 0.00922 | 0.014 | -67.15
-6 | -0.591 | 0.00894 | 0.014 | -66.177
-5.5 | -0.558 | 0.00867 | 0.015 | -64.358
-5 | -0.519 | 0.00846 | 0.015 | -61.368
-4.5 | -0.476 | 0.00825 | 0.015 | -57.678
-4 | -0.429 | 0.00805 | 0.015 | -53.258
-3.5 | -0.378 | 0.00788 | 0.015 | -48.029
-3 | -0.325 | 0.00769 | 0.015 | -42.316
-2.5 | -0.27 | 0.00756 | 0.015 | -35.747
-2 | -0.214 | 0.00746 | 0.015 | -28.629
-1.5 | -0.156 | 0.00694 | 0.015 | -22.508
-1 | -0.098 | 0.00689 | 0.015 | -14.233
-0.5 | -0.04 | 0.00665 | 0.015 | -5.948
0 | 0.019 | 0.0066 | 0.015 | 2.87
0.5 | 0.078 | 0.00658 | 0.015 | 11.781
1 | 0.136 | 0.00655 | 0.014 | 20.778
1.5 | 0.195 | 0.00613 | 0.014 | 31.75
2 | 0.253 | 0.00619 | 0.014 | 40.907
2.5 | 0.311 | 0.0063 | 0.014 | 49.455
3 | 0.37 | 0.00492 | 0.014 | 75.136
3.5 | 0.428 | 0.00515 | 0.014 | 83.023
4 | 0.486 | 0.0054 | 0.014 | 89.95
4.5 | 0.543 | 0.00567 | 0.014 | 95.874
5 | 0.601 | 0.00602 | 0.014 | 99.72
5.5 | 0.658 | 0.0064 | 0.014 | 102.711
6 | 0.714 | 0.00677 | 0.014 | 105.474
6.5 | 0.768 | 0.00719 | 0.014 | 106.911
7 | 0.819 | 0.00759 | 0.013 | 107.882
7.5 | 0.865 | 0.00806 | 0.013 | 107.379
8 | 0.907 | 0.0093 | 0.013 | 97.552
8.5 | 0.943 | 0.00986 | 0.013 | 95.617
9 | 0.973 | 0.01061 | 0.013 | 91.723
9.5 | 0.996 | 0.01131 | 0.013 | 88.105
10 | 1.012 | 0.01222 | 0.012 | 82.754
10.5 | 0.99 | 0.01346 | 0.012 | 73.533
11 | 0.978 | 0.01553 | 0.012 | 62.963
11.5 | 0.956 | 0.01891 | 0.011 | 50.537
12 | 0.93 | 0.02243 | 0.011 | 41.479
12.5 | 0.902 | 0.02619 | 0.01 | 34.421
13 | 0.869 | 0.03055 | 0.01 | 28.429
13.5 | 0.831 | 0.03631 | 0.01 | 22.882
14 | 0.792 | 0.04193 | 0.009 | 18.898
14.5 | 0.753 | 0.04743 | 0.009 | 15.883
15 | 0.708 | 0.05769 | 0.009 | 12.276

## 82. Re 6M Mach 0.00 (2)
BIGFOIL.COM POLAR EXPORT
AZ2003root
AZ2003root |  |  |  | Cl Max: | 1.6482 | at alpha= | 15.5 | deg
XFOIL ncrit=9 |  |  |  | L/D Max: | 129.937 | at alpha= | 6.5 | deg
Re: | 6000000 |  |  | Cd Min: | 0.13102 | at alpha= | 20 | deg
Mach: | 0 |  |  | Cl=0 at alpha= | -0.38095 | deg
|  |  |  | @ Cl=0.1, Cd= | 0.0051747
|  |  |  | @ Cl=0.4, Cd= | 0.0041028
|  |  |  | @ Cl=0.6, Cd= | 0.0049687
alpha (deg) | Cl | Cd | Cm | Cl/Cd
-12.5 | -1.2123 | 0.03222 | -0.0087 | -37.6257
-12 | -1.1928 | 0.02692 | -0.0073 | -44.3091
-11.5 | -1.158 | 0.02387 | -0.0058 | -48.5128
-11 | -1.1235 | 0.0205 | -0.0039 | -54.8049
-10.5 | -1.0827 | 0.01809 | -0.0022 | -59.8507
-10 | -1.0415 | 0.0156 | -0.0002 | -66.7628
-9.5 | -0.9509 | 0.01358 | -0.0089 | -70.0221
-9 | -0.9123 | 0.01241 | -0.0054 | -73.5133
-8.5 | -0.8648 | 0.01152 | -0.0037 | -75.0694
-8 | -0.8157 | 0.01066 | -0.0022 | -76.5197
-7.5 | -0.7657 | 0.00982 | -0.0008 | -77.9735
-7 | -0.7147 | 0.0091 | 0.0004 | -78.5385
-6.5 | -0.6621 | 0.0086 | 0.0014 | -76.9884
-6 | -0.6094 | 0.00813 | 0.0024 | -74.9569
-5 | -0.5023 | 0.00734 | 0.0041 | -68.4332
-4.5 | -0.4478 | 0.0071 | 0.0048 | -63.0704
-4 | -0.3934 | 0.00681 | 0.0055 | -57.768
-3.5 | -0.3388 | 0.00658 | 0.0062 | -51.4894
-3 | -0.2845 | 0.00632 | 0.0069 | -45.0158
-2.5 | -0.2311 | 0.00594 | 0.0077 | -38.9057
-2 | -0.1766 | 0.00574 | 0.0084 | -30.7666
-1.5 | -0.122 | 0.00557 | 0.009 | -21.9031
-1 | -0.0674 | 0.00543 | 0.0096 | -12.4125
-0.5 | -0.013 | 0.0053 | 0.0102 | -2.4528
0 | 0.0416 | 0.00522 | 0.0108 | 7.9693
0.5 | 0.0959 | 0.00518 | 0.0114 | 18.5135
1 | 0.1496 | 0.00511 | 0.0121 | 29.2759
1.5 | 0.2029 | 0.00501 | 0.0129 | 40.499
2 | 0.2563 | 0.00494 | 0.0136 | 51.8826
2.5 | 0.3071 | 0.00476 | 0.0148 | 64.5168
3 | 0.3454 | 0.00396 | 0.0189 | 87.2222
3.5 | 0.441 | 0.00421 | 0.0098 | 104.7506
4 | 0.5101 | 0.00449 | 0.0069 | 113.608
4.5 | 0.5734 | 0.00482 | 0.0053 | 118.9627
5 | 0.636 | 0.00517 | 0.0038 | 123.0174
5.5 | 0.7027 | 0.00554 | 0.0014 | 126.8412
6 | 0.7666 | 0.00592 | -0.0005 | 129.4932
6.5 | 0.8238 | 0.00634 | -0.0009 | 129.9369
7 | 0.8728 | 0.00677 | 0.0005 | 128.9217
7.5 | 0.9222 | 0.00722 | 0.0017 | 127.7285
8 | 0.972 | 0.00773 | 0.0028 | 125.7439
8.5 | 1.0217 | 0.00833 | 0.0038 | 122.6531
9 | 1.0713 | 0.00893 | 0.0048 | 119.9664
9.5 | 1.1204 | 0.00963 | 0.0058 | 116.3448
10 | 1.1699 | 0.01035 | 0.0066 | 113.0338
10.5 | 1.22 | 0.01099 | 0.0073 | 111.01
11 | 1.269 | 0.01185 | 0.008 | 107.0886
11.5 | 1.3184 | 0.01257 | 0.0086 | 104.8846
12 | 1.3672 | 0.01336 | 0.0091 | 102.3353
12.5 | 1.4144 | 0.01433 | 0.0098 | 98.702
13 | 1.4607 | 0.01535 | 0.0104 | 95.1596
13.5 | 1.505 | 0.01653 | 0.0112 | 91.0466
14 | 1.5467 | 0.01792 | 0.012 | 86.3114
14.5 | 1.586 | 0.01941 | 0.013 | 81.7105
15 | 1.6204 | 0.02119 | 0.0141 | 76.47
15.5 | 1.6482 | 0.02339 | 0.0154 | 70.466
16 | 1.6428 | 0.02786 | 0.0161 | 58.9663
16.5 | 1.6403 | 0.03431 | 0.0129 | 47.8082
17 | 1.6261 | 0.0424 | 0.0091 | 38.3514
17.5 | 1.595 | 0.05282 | 0.0045 | 30.1969
18 | 1.574 | 0.06214 | 0.0003 | 25.3299
18.5 | 1.525 | 0.07664 | -0.0068 | 19.8982
19 | 1.4731 | 0.09262 | -0.0149 | 15.9048
19.5 | 1.4131 | 0.11077 | -0.0241 | 12.7571
20 | 1.3473 | 0.13102 | -0.0348 | 10.2832

## 83. Re 6M Mach 0.10 (1)
BIGFOIL.COM POLAR EXPORT
AZ2003root
AZ2003root |  |  |  | Cl Max: | 1.009 | at alpha= | 10 | deg
JavaFoil+Calcfoil stall+Eppler ext transition |  |  |  | L/D Max: | 107.649 | at alpha= | 7 | deg
Re: | 6000000 |  |  | Cd Min: | 0.00493 | at alpha= | 3 | deg
Mach: | 0.1 |  |  | Cl=0 at alpha= | -0.16102 | deg
|  |  |  | @ Cl=0.1, Cd= | 0.0065788
|  |  |  | @ Cl=0.4, Cd= | 0.0050459
|  |  |  | @ Cl=0.6, Cd= | 0.0060345
alpha (deg) | Cl | Cd | Cm | Cl/Cd
-13.5 | -0.356 | 0.08582 | 0.008 | -4.153
-13 | -0.381 | 0.07971 | 0.008 | -4.776
-12.5 | -0.405 | 0.07443 | 0.008 | -5.444
-12 | -0.43 | 0.06906 | 0.008 | -6.229
-11.5 | -0.455 | 0.06322 | 0.009 | -7.205
-11 | -0.481 | 0.05744 | 0.009 | -8.375
-10.5 | -0.507 | 0.05065 | 0.01 | -10.006
-10 | -0.537 | 0.04033 | 0.011 | -13.314
-9.5 | -0.633 | 0.01249 | 0.014 | -50.661
-9 | -0.653 | 0.01131 | 0.014 | -57.776
-8.5 | -0.658 | 0.01071 | 0.014 | -61.443
-8 | -0.657 | 0.01026 | 0.014 | -64.053
-7.5 | -0.65 | 0.0099 | 0.014 | -65.657
-7 | -0.637 | 0.00956 | 0.014 | -66.599
-6.5 | -0.617 | 0.00928 | 0.015 | -66.462
-6 | -0.59 | 0.00898 | 0.015 | -65.717
-5.5 | -0.558 | 0.00871 | 0.015 | -64.078
-5 | -0.52 | 0.00849 | 0.015 | -61.269
-4.5 | -0.477 | 0.00828 | 0.015 | -57.628
-4 | -0.43 | 0.00808 | 0.015 | -53.272
-3.5 | -0.38 | 0.00789 | 0.015 | -48.119
-3 | -0.327 | 0.0077 | 0.015 | -42.411
-2.5 | -0.271 | 0.00757 | 0.015 | -35.846
-2 | -0.215 | 0.00748 | 0.015 | -28.698
-1.5 | -0.157 | 0.00694 | 0.015 | -22.598
-1 | -0.099 | 0.0069 | 0.015 | -14.281
-0.5 | -0.04 | 0.00667 | 0.015 | -5.966
0 | 0.019 | 0.00662 | 0.015 | 2.877
0.5 | 0.078 | 0.00659 | 0.015 | 11.826
1 | 0.137 | 0.00656 | 0.015 | 20.854
1.5 | 0.196 | 0.00615 | 0.015 | 31.821
2 | 0.254 | 0.0062 | 0.014 | 41.016
2.5 | 0.313 | 0.00632 | 0.014 | 49.555
3 | 0.372 | 0.00493 | 0.014 | 75.291
3.5 | 0.43 | 0.00517 | 0.014 | 83.199
4 | 0.488 | 0.00542 | 0.014 | 90.111
4.5 | 0.546 | 0.00569 | 0.014 | 96.055
5 | 0.604 | 0.00606 | 0.014 | 99.682
5.5 | 0.661 | 0.00643 | 0.014 | 102.813
6 | 0.717 | 0.0068 | 0.014 | 105.417
6.5 | 0.772 | 0.00724 | 0.014 | 106.629
7 | 0.822 | 0.00764 | 0.013 | 107.649
7.5 | 0.869 | 0.00813 | 0.013 | 106.86
8 | 0.91 | 0.00939 | 0.013 | 96.896
8.5 | 0.945 | 0.00997 | 0.013 | 94.851
9 | 0.974 | 0.01074 | 0.013 | 90.698
9.5 | 0.996 | 0.01148 | 0.013 | 86.749
10 | 1.009 | 0.01246 | 0.012 | 80.944
10.5 | 0.981 | 0.01393 | 0.012 | 70.456
11 | 0.965 | 0.01621 | 0.012 | 59.564
11.5 | 0.939 | 0.0199 | 0.011 | 47.176
12 | 0.91 | 0.02359 | 0.011 | 38.569
12.5 | 0.875 | 0.02814 | 0.01 | 31.095
13 | 0.839 | 0.03224 | 0.01 | 26.016
13.5 | 0.796 | 0.03824 | 0.01 | 20.826
14 | 0.753 | 0.04448 | 0.009 | 16.925
14.5 | 0.707 | 0.05216 | 0.009 | 13.552
15 | 0.658 | 0.06278 | 0.008 | 10.486

## 84. Re 6M Mach 0.10 (2)
BIGFOIL.COM POLAR EXPORT
AZ2003root
AZ2003root |  |  |  | Cl Max: | 1.6268 | at alpha= | 15.5 | deg
XFOIL ncrit=9 |  |  |  | L/D Max: | 129.969 | at alpha= | 6.5 | deg
Re: | 6000000 |  |  | Cd Min: | 0.15647 | at alpha= | -14 | deg
Mach: | 0.1 |  |  | Cl=0 at alpha= | -0.38251 | deg
|  |  |  | @ Cl=0.1, Cd= | 0.0051763
|  |  |  | @ Cl=0.4, Cd= | 0.004111
|  |  |  | @ Cl=0.6, Cd= | 0.0049776
alpha (deg) | Cl | Cd | Cm | Cl/Cd
-14 | -0.5791 | 0.15647 | 0.0523 | -3.701
-13.5 | -0.5714 | 0.15128 | 0.0469 | -3.7771
-12 | -1.1542 | 0.03621 | -0.0084 | -31.8752
-11.5 | -1.1384 | 0.0297 | -0.0081 | -38.33
-11 | -1.1155 | 0.0242 | -0.0064 | -46.095
-10.5 | -1.0791 | 0.02089 | -0.0046 | -51.6563
-10 | -1.0422 | 0.01746 | -0.0023 | -59.6907
-9.5 | -0.9533 | 0.0149 | -0.0106 | -63.9799
-9 | -0.9158 | 0.01329 | -0.007 | -68.909
-8.5 | -0.8687 | 0.01219 | -0.005 | -71.2633
-8 | -0.8199 | 0.01116 | -0.0033 | -73.4677
-7.5 | -0.7703 | 0.01015 | -0.0017 | -75.8916
-7 | -0.7192 | 0.00931 | -0.0003 | -77.2503
-6.5 | -0.6664 | 0.00875 | 0.0009 | -76.16
-6 | -0.6133 | 0.00823 | 0.002 | -74.52
-5.5 | -0.5598 | 0.00775 | 0.003 | -72.2323
-5 | -0.5055 | 0.00739 | 0.0039 | -68.4032
-4.5 | -0.4506 | 0.00711 | 0.0046 | -63.3755
-4 | -0.3958 | 0.00683 | 0.0054 | -57.9502
-3.5 | -0.3408 | 0.00659 | 0.0061 | -51.7147
-3 | -0.286 | 0.00635 | 0.0068 | -45.0394
-2.5 | -0.2324 | 0.00595 | 0.0077 | -39.0588
-2 | -0.1775 | 0.00575 | 0.0084 | -30.8696
-1.5 | -0.1226 | 0.00557 | 0.009 | -22.0108
-1 | -0.0676 | 0.00544 | 0.0096 | -12.4265
-0.5 | -0.0129 | 0.00531 | 0.0103 | -2.4294
0 | 0.042 | 0.00523 | 0.0108 | 8.0306
0.5 | 0.0967 | 0.00518 | 0.0115 | 18.668
1 | 0.1507 | 0.00512 | 0.0122 | 29.4336
1.5 | 0.2042 | 0.00502 | 0.0129 | 40.6773
2 | 0.258 | 0.00495 | 0.0137 | 52.1212
2.5 | 0.3091 | 0.00477 | 0.0149 | 64.8008
3 | 0.348 | 0.00397 | 0.0189 | 87.6574
3.5 | 0.4439 | 0.00423 | 0.0098 | 104.9409
4 | 0.5133 | 0.00451 | 0.007 | 113.8137
4.5 | 0.577 | 0.00485 | 0.0054 | 118.9691
5 | 0.6401 | 0.0052 | 0.0039 | 123.0962
5.5 | 0.7072 | 0.00558 | 0.0015 | 126.7384
6 | 0.7716 | 0.00595 | -0.0003 | 129.6807
6.5 | 0.8292 | 0.00638 | -0.0007 | 129.9687
7 | 0.8787 | 0.00681 | 0.0007 | 129.0308
7.5 | 0.9285 | 0.00727 | 0.0021 | 127.7166
8 | 0.9787 | 0.00782 | 0.0032 | 125.1535
8.5 | 1.029 | 0.00841 | 0.0043 | 122.3543
9 | 1.079 | 0.00904 | 0.0054 | 119.3584
9.5 | 1.1285 | 0.00978 | 0.0065 | 115.3885
10 | 1.1787 | 0.01049 | 0.0073 | 112.3642
10.5 | 1.2293 | 0.01119 | 0.0081 | 109.857
11 | 1.279 | 0.01204 | 0.0089 | 106.2292
11.5 | 1.3289 | 0.01281 | 0.0095 | 103.7393
12 | 1.3779 | 0.0137 | 0.0102 | 100.5766
12.5 | 1.4252 | 0.01477 | 0.011 | 96.4929
13 | 1.4713 | 0.0159 | 0.0119 | 92.5346
13.5 | 1.5152 | 0.01723 | 0.0128 | 87.9396
14 | 1.5556 | 0.01882 | 0.0139 | 82.6567
14.5 | 1.5924 | 0.02058 | 0.0151 | 77.3761
15 | 1.6218 | 0.02279 | 0.0165 | 71.1628
15.5 | 1.6268 | 0.02628 | 0.0181 | 61.9026
16 | 1.6194 | 0.03324 | 0.0145 | 48.7184
16.5 | 1.6053 | 0.04145 | 0.0105 | 38.7286
17 | 1.5783 | 0.05141 | 0.006 | 30.7003
17.5 | 1.5341 | 0.06415 | 0 | 23.9143
18 | 1.5069 | 0.07534 | -0.0055 | 20.0013
18.5 | 1.4509 | 0.09196 | -0.0139 | 15.7775
19 | 1.391 | 0.11009 | -0.0232 | 12.6351
19.5 | 1.3268 | 0.13001 | -0.0338 | 10.2054
20 | 1.2625 | 0.15125 | -0.0455 | 8.3471

## 85. Re 6M Mach 0.25 (1)
BIGFOIL.COM POLAR EXPORT
AZ2003root
AZ2003root |  |  |  | Cl Max: | 0.975 | at alpha= | 9 | deg
JavaFoil+Calcfoil stall+Eppler ext transition |  |  |  | L/D Max: | 106.171 | at alpha= | 7 | deg
Re: | 6000000 |  |  | Cd Min: | 0.00502 | at alpha= | 3 | deg
Mach: | 0.25 |  |  | Cl=0 at alpha= | -0.16393 | deg
|  |  |  | @ Cl=0.1, Cd= | 0.0066302
|  |  |  | @ Cl=0.4, Cd= | 0.005092
|  |  |  | @ Cl=0.6, Cd= | 0.06934
alpha (deg) | Cl | Cd | Cm | Cl/Cd
-12 | -0.068 | 0.07501 | 0.008 | -0.906
-11.5 | -0.092 | 0.07173 | 0.008 | -1.277
-11 | -0.199 | 0.0677 | 0.008 | -2.933
-10.5 | -0.265 | 0.06127 | 0.009 | -4.333
-10 | -0.325 | 0.05481 | 0.009 | -5.933
-9.5 | -0.378 | 0.04767 | 0.01 | -7.931
-9 | -0.429 | 0.03692 | 0.011 | -11.612
-8.5 | -0.539 | 0.01173 | 0.015 | -45.969
-8 | -0.568 | 0.01078 | 0.015 | -52.728
-7.5 | -0.587 | 0.01031 | 0.015 | -56.947
-7 | -0.595 | 0.00992 | 0.015 | -59.963
-6.5 | -0.591 | 0.00954 | 0.015 | -62.023
-6 | -0.578 | 0.00924 | 0.015 | -62.547
-5.5 | -0.554 | 0.00893 | 0.015 | -62.097
-5 | -0.522 | 0.00867 | 0.015 | -60.235
-4.5 | -0.483 | 0.00844 | 0.015 | -57.262
-4 | -0.438 | 0.00821 | 0.015 | -53.371
-3.5 | -0.388 | 0.008 | 0.015 | -48.518
-3 | -0.335 | 0.0078 | 0.015 | -42.893
-2.5 | -0.278 | 0.00767 | 0.015 | -36.33
-2 | -0.22 | 0.00756 | 0.015 | -29.155
-1.5 | -0.161 | 0.00702 | 0.015 | -22.971
-1 | -0.101 | 0.00696 | 0.015 | -14.54
-0.5 | -0.041 | 0.00674 | 0.015 | -6.061
0 | 0.02 | 0.00668 | 0.015 | 2.931
0.5 | 0.08 | 0.00664 | 0.015 | 12.052
1 | 0.141 | 0.00661 | 0.015 | 21.246
1.5 | 0.201 | 0.0062 | 0.015 | 32.402
2 | 0.261 | 0.0063 | 0.015 | 41.471
2.5 | 0.322 | 0.00638 | 0.015 | 50.38
3 | 0.382 | 0.00502 | 0.015 | 76.094
3.5 | 0.442 | 0.00526 | 0.015 | 83.986
4 | 0.501 | 0.00552 | 0.015 | 90.776
4.5 | 0.561 | 0.00582 | 0.014 | 96.398
5 | 0.62 | 0.00622 | 0.014 | 99.74
5.5 | 0.678 | 0.0066 | 0.014 | 102.722
6 | 0.736 | 0.00704 | 0.014 | 104.485
6.5 | 0.792 | 0.0075 | 0.014 | 105.569
7 | 0.842 | 0.00793 | 0.014 | 106.171
7.5 | 0.887 | 0.00851 | 0.014 | 104.228
8 | 0.925 | 0.00989 | 0.014 | 93.566
8.5 | 0.955 | 0.01073 | 0.013 | 89.055
9 | 0.975 | 0.0116 | 0.013 | 84.081
9.5 | 0.961 | 0.0123 | 0.013 | 78.167
10 | 0.943 | 0.01448 | 0.012 | 65.143
10.5 | 0.911 | 0.01733 | 0.012 | 52.585
11 | 0.865 | 0.0215 | 0.011 | 40.235
11.5 | 0.811 | 0.02563 | 0.011 | 31.628
12 | 0.744 | 0.03121 | 0.011 | 23.841
12.5 | 0.67 | 0.03707 | 0.01 | 18.075
13 | 0.588 | 0.04443 | 0.01 | 13.23
13.5 | 0.497 | 0.05548 | 0.009 | 8.966
14 | 0.403 | 0.06934 | 0.009 | 5.818

## 86. Re 6M Mach 0.25 (2)
BIGFOIL.COM POLAR EXPORT
AZ2003root
AZ2003root |  |  |  | Cl Max: | 1.5074 | at alpha= | 13.5 | deg
XFOIL ncrit=9 |  |  |  | L/D Max: | 131.313 | at alpha= | 6.5 | deg
Re: | 6000000 |  |  | Cd Min: | 0.27558 | at alpha= | -20 | deg
Mach: | 0.25 |  |  | Cl=0 at alpha= | -0.39172 | deg
|  |  |  | @ Cl=0.1, Cd= | 0.0052209
|  |  |  | @ Cl=0.4, Cd= | 0.004119
|  |  |  | @ Cl=0.6, Cd= | 0.0049545
alpha (deg) | Cl | Cd | Cm | Cl/Cd
-20 | -0.9271 | 0.27558 | 0.1237 | -3.3642
-19.5 | -0.9087 | 0.26825 | 0.1193 | -3.3875
-19 | -0.89 | 0.26048 | 0.1148 | -3.4168
-18.5 | -0.8719 | 0.25324 | 0.1105 | -3.443
-18 | -0.8541 | 0.246 | 0.1063 | -3.472
-17.5 | -0.8363 | 0.23855 | 0.1022 | -3.5058
-17 | -0.819 | 0.23126 | 0.0982 | -3.5415
-16.5 | -0.802 | 0.2238 | 0.0942 | -3.5836
-16 | -0.7856 | 0.21618 | 0.0903 | -3.634
-15.5 | -0.7695 | 0.20844 | 0.0865 | -3.6917
-15 | -0.7541 | 0.20049 | 0.0827 | -3.7613
-14.5 | -0.7396 | 0.19245 | 0.0791 | -3.8431
-14 | -0.7262 | 0.18447 | 0.0756 | -3.9367
-13.5 | -0.7204 | 0.17359 | 0.0712 | -4.15
-13 | -0.7172 | 0.16205 | 0.067 | -4.4258
-12.5 | -0.7094 | 0.153 | 0.0634 | -4.6366
-12 | -0.7078 | 0.14256 | 0.0592 | -4.9649
-10.5 | -0.6664 | 0.11457 | 0.0414 | -5.8165
-10 | -0.7792 | 0.08187 | 0.0247 | -9.5175
-9.5 | -0.7962 | 0.05473 | -0.0145 | -14.5478
-9 | -0.8763 | 0.02782 | -0.019 | -31.4989
-8.5 | -0.8555 | 0.02202 | -0.0156 | -38.851
-8 | -0.823 | 0.01772 | -0.012 | -46.4447
-7.5 | -0.7855 | 0.01393 | -0.0082 | -56.3891
-7 | -0.7391 | 0.01158 | -0.0051 | -63.8256
-6.5 | -0.6878 | 0.0101 | -0.0028 | -68.099
-6 | -0.6341 | 0.00905 | -0.0008 | -70.0663
-5.5 | -0.5791 | 0.00826 | 0.0009 | -70.109
-5 | -0.523 | 0.00769 | 0.0023 | -68.0104
-4.5 | -0.4663 | 0.00726 | 0.0035 | -64.2287
-4 | -0.4089 | 0.00698 | 0.0044 | -58.5817
-3.5 | -0.3519 | 0.00667 | 0.0054 | -52.7586
-3 | -0.2945 | 0.00646 | 0.0062 | -45.5882
-2.5 | -0.2392 | 0.00599 | 0.0074 | -39.9332
-2 | -0.1824 | 0.00578 | 0.0082 | -31.5571
-1.5 | -0.1257 | 0.00559 | 0.0089 | -22.4866
-1 | -0.0688 | 0.00547 | 0.0096 | -12.5777
-0.5 | -0.0123 | 0.00534 | 0.0103 | -2.3034
0 | 0.0445 | 0.00527 | 0.011 | 8.444
0.5 | 0.101 | 0.00522 | 0.0116 | 19.3487
1 | 0.1567 | 0.00515 | 0.0124 | 30.4272
1.5 | 0.2119 | 0.00506 | 0.0132 | 41.8775
2 | 0.2674 | 0.00499 | 0.014 | 53.5872
2.5 | 0.3204 | 0.00481 | 0.0153 | 66.6112
3 | 0.3641 | 0.00401 | 0.0187 | 90.798
3.5 | 0.4596 | 0.0043 | 0.0103 | 106.8837
4 | 0.5314 | 0.00459 | 0.0075 | 115.7734
4.5 | 0.5975 | 0.00494 | 0.006 | 120.9514
5 | 0.6631 | 0.00532 | 0.0047 | 124.6429
5.5 | 0.7327 | 0.00572 | 0.0024 | 128.0944
6 | 0.7995 | 0.00614 | 0.0009 | 130.2117
6.5 | 0.8601 | 0.00655 | 0.0007 | 131.313
7 | 0.9116 | 0.00709 | 0.0024 | 128.5755
7.5 | 0.964 | 0.0076 | 0.0041 | 126.8421
8 | 1.017 | 0.0082 | 0.0056 | 124.0244
8.5 | 1.0694 | 0.00896 | 0.0071 | 119.3527
9 | 1.1215 | 0.00979 | 0.0087 | 114.5557
9.5 | 1.1748 | 0.01056 | 0.0101 | 111.25
10 | 1.2279 | 0.01145 | 0.0115 | 107.2402
10.5 | 1.2811 | 0.0124 | 0.0129 | 103.3145
11 | 1.3333 | 0.01352 | 0.0143 | 98.6169
11.5 | 1.3838 | 0.01485 | 0.0158 | 93.1852
12 | 1.4309 | 0.01657 | 0.0174 | 86.3549
12.5 | 1.4713 | 0.01892 | 0.0193 | 77.7643
13 | 1.5037 | 0.02177 | 0.0212 | 69.0721
13.5 | 1.5074 | 0.02627 | 0.0225 | 57.381
14 | 1.4884 | 0.03549 | 0.0167 | 41.9386
14.5 | 1.4712 | 0.0446 | 0.012 | 32.9865
15 | 1.4262 | 0.05751 | 0.0052 | 24.7992
15.5 | 1.3962 | 0.06898 | -0.0005 | 20.2406
16 | 1.3349 | 0.08616 | -0.0098 | 15.4933
16.5 | 1.294 | 0.10086 | -0.0173 | 12.8297
17 | 1.2383 | 0.11874 | -0.0268 | 10.4287
17.5 | 1.1784 | 0.13852 | -0.0376 | 8.5071
18 | 1.1543 | 0.15211 | -0.0449 | 7.5886
18.5 | 1.1174 | 0.16949 | -0.055 | 6.5927

## 87. Re 6M Mach 0.50 (1)
BIGFOIL.COM POLAR EXPORT
AZ2003root
AZ2003root |  |  |  | Cl Max: | 1.088 | at alpha= | 20 | deg
JavaFoil+Calcfoil stall+Eppler ext transition |  |  |  | L/D Max: | 99.897 | at alpha= | 5.5 | deg
Re: | 6000000 |  |  | Cd Min: | 0.0054 | at alpha= | 3 | deg
Mach: | 0.5 |  |  | Cl=0 at alpha= | -0.16176 | deg
|  |  |  | @ Cl=0.1, Cd= | 0.0068768
|  |  |  | @ Cl=0.4, Cd= | 0.00592
|  |  |  | @ Cl=0.6, Cd= | 0.0063292
alpha (deg) | Cl | Cd | Cm | Cl/Cd
-20 | -1.063 | 0.1541 | 0.007 | -6.897
-19.5 | -1.035 | 0.15175 | 0.007 | -6.819
-19 | -1.009 | 0.14413 | 0.007 | -6.998
-18.5 | -0.983 | 0.13997 | 0.007 | -7.022
-18 | -0.958 | 0.14396 | 0.008 | -6.657
-17.5 | -0.933 | 0.1334 | 0.008 | -6.993
-17 | -0.906 | 0.12781 | 0.008 | -7.086
-16.5 | -0.878 | 0.1242 | 0.008 | -7.066
-16 | -0.851 | 0.12119 | 0.008 | -7.023
-15.5 | -0.825 | 0.11631 | 0.008 | -7.094
-15 | -0.8 | 0.11474 | 0.008 | -6.974
-14.5 | -0.773 | 0.10743 | 0.008 | -7.198
-14 | -0.745 | 0.10287 | 0.008 | -7.242
-13.5 | -0.718 | 0.09972 | 0.008 | -7.205
-13 | -0.692 | 0.09596 | 0.008 | -7.214
-12.5 | -0.666 | 0.09232 | 0.008 | -7.214
-12 | -0.639 | 0.08701 | 0.008 | -7.341
-11.5 | -0.613 | 0.07856 | 0.008 | -7.799
-11 | -0.587 | 0.07207 | 0.009 | -8.139
-10.5 | -0.558 | 0.07853 | 0.008 | -7.105
-10 | -0.534 | 0.0667 | 0.009 | -8.004
-9.5 | -0.511 | 0.05791 | 0.01 | -8.828
-9 | -0.478 | 0.06332 | 0.008 | -7.55
-8.5 | -0.457 | 0.05259 | 0.01 | -8.686
-8 | -0.427 | 0.05299 | 0.009 | -8.056
-7.5 | -0.407 | 0.04332 | 0.011 | -9.398
-7 | -0.369 | 0.05215 | 0.007 | -7.072
-6.5 | -0.426 | 0.01175 | 0.017 | -36.227
-6 | -0.392 | 0.01078 | 0.017 | -36.391
-5.5 | -0.359 | 0.01025 | 0.017 | -35.015
-5 | -0.326 | 0.00973 | 0.017 | -33.445
-4.5 | -0.292 | 0.00924 | 0.017 | -31.611
-4 | -0.433 | 0.00891 | 0.017 | -48.546
-3.5 | -0.412 | 0.00856 | 0.017 | -48.096
-3 | -0.365 | 0.0083 | 0.017 | -44.023
-2.5 | -0.308 | 0.00809 | 0.017 | -38.054
-2 | -0.245 | 0.00793 | 0.017 | -30.92
-1.5 | -0.18 | 0.00781 | 0.017 | -23.034
-1 | -0.113 | 0.00724 | 0.017 | -15.616
-0.5 | -0.046 | 0.0072 | 0.017 | -6.346
0 | 0.022 | 0.00693 | 0.017 | 3.156
0.5 | 0.089 | 0.00688 | 0.017 | 13.015
1 | 0.157 | 0.00686 | 0.017 | 22.901
1.5 | 0.225 | 0.00656 | 0.017 | 34.221
2 | 0.292 | 0.00661 | 0.017 | 44.183
2.5 | 0.359 | 0.00674 | 0.017 | 53.287
3 | 0.426 | 0.0054 | 0.016 | 78.953
3.5 | 0.493 | 0.0057 | 0.016 | 86.46
4 | 0.56 | 0.00604 | 0.016 | 92.603
4.5 | 0.625 | 0.00651 | 0.016 | 96.066
5 | 0.691 | 0.00702 | 0.016 | 98.342
5.5 | 0.755 | 0.00755 | 0.016 | 99.897
6 | 0.817 | 0.00823 | 0.016 | 99.164
6.5 | 0.874 | 0.00888 | 0.016 | 98.503
7 | 0.916 | 0.0098 | 0.015 | 93.475
7.5 | 0.912 | 0.01189 | 0.015 | 76.674
8 | 0.841 | 0.01512 | 0.014 | 55.599
8.5 | 0.542 | 0.01998 | 0.014 | 27.137
9 | 0.567 | 0.02314 | 0.013 | 24.496
9.5 | 0.584 | 0.03051 | 0.013 | 19.147
10 | 0.589 | 0.04528 | 0.011 | 13.008
10.5 | 0.594 | 0.06193 | 0.01 | 9.598
11 | 0.64 | 0.05349 | 0.011 | 11.961
11.5 | 0.674 | 0.0514 | 0.011 | 13.119
12 | 0.661 | 0.08391 | 0.008 | 7.877
12.5 | 0.687 | 0.08384 | 0.008 | 8.198
13 | 0.711 | 0.0934 | 0.007 | 7.613
13.5 | 0.741 | 0.10046 | 0.007 | 7.373
14 | 0.764 | 0.10373 | 0.007 | 7.365
14.5 | 0.791 | 0.10894 | 0.007 | 7.263
15 | 0.823 | 0.11205 | 0.007 | 7.348
15.5 | 0.845 | 0.11636 | 0.007 | 7.259
16 | 0.871 | 0.1203 | 0.006 | 7.243
16.5 | 0.904 | 0.12359 | 0.007 | 7.31
17 | 0.932 | 0.13017 | 0.007 | 7.163
17.5 | 0.952 | 0.1322 | 0.006 | 7.2
18 | 0.981 | 0.13683 | 0.006 | 7.168
18.5 | 1.014 | 0.13904 | 0.006 | 7.294
19 | 1.032 | 0.14596 | 0.006 | 7.072
19.5 | 1.058 | 0.15115 | 0.006 | 7.003
20 | 1.088 | 0.15447 | 0.006 | 7.042

## 88. Re 6M Mach 0.50 (2)
BIGFOIL.COM POLAR EXPORT
AZ2003root
AZ2003root |  |  |  | Cl Max: | 1.2822 | at alpha= | 9 | deg
XFOIL ncrit=9 |  |  |  | L/D Max: | 134.459 | at alpha= | 6 | deg
Re: | 6000000 |  |  | Cd Min: | 0.30407 | at alpha= | -20 | deg
Mach: | 0.5 |  |  | Cl=0 at alpha= | -0.43256 | deg
|  |  |  | @ Cl=0.1, Cd= | 0.0053888
|  |  |  | @ Cl=0.4, Cd= | 0.0046986
|  |  |  | @ Cl=0.6, Cd= | 0.004918
alpha (deg) | Cl | Cd | Cm | Cl/Cd
-20 | -1.0193 | 0.30407 | 0.145 | -3.3522
-19.5 | -0.9966 | 0.29522 | 0.1396 | -3.3758
-19 | -0.9737 | 0.28613 | 0.1343 | -3.403
-18.5 | -0.9507 | 0.277 | 0.129 | -3.4321
-18 | -0.9282 | 0.26829 | 0.1239 | -3.4597
-17.5 | -0.9055 | 0.25946 | 0.1188 | -3.4899
-17 | -0.8832 | 0.25087 | 0.1139 | -3.5205
-16.5 | -0.861 | 0.24217 | 0.1091 | -3.5554
-16 | -0.8393 | 0.23344 | 0.1043 | -3.5954
-15.5 | -0.818 | 0.22476 | 0.0997 | -3.6394
-15 | -0.7972 | 0.21608 | 0.0952 | -3.6894
-14.5 | -0.777 | 0.20738 | 0.0908 | -3.7467
-14 | -0.7572 | 0.19869 | 0.0866 | -3.811
-13.5 | -0.7384 | 0.18984 | 0.0824 | -3.8896
-13 | -0.7231 | 0.18043 | 0.0781 | -4.0076
-11.5 | -0.6137 | 0.1425 | 0.0422 | -4.3067
-11 | -0.5815 | 0.13157 | 0.0314 | -4.4197
-10.5 | -0.5673 | 0.12332 | 0.0273 | -4.6002
-10 | -0.5595 | 0.11369 | 0.0227 | -4.9213
-8.5 | -0.5438 | 0.08647 | 0.009 | -6.2889
-8 | -0.544 | 0.07758 | 0.0043 | -7.0121
-7.5 | -0.5566 | 0.06778 | -0.0015 | -8.2119
-7 | -0.5854 | 0.05902 | -0.006 | -9.9187
-6.5 | -0.5958 | 0.04827 | -0.0134 | -12.3431
-6 | -0.6018 | 0.03524 | -0.0181 | -17.0772
-5.5 | -0.6041 | 0.02213 | -0.0164 | -27.2978
-5 | -0.5817 | 0.01366 | -0.0108 | -42.5842
-4.5 | -0.5311 | 0.00971 | -0.0053 | -54.6962
-4 | -0.4685 | 0.00801 | -0.0013 | -58.4894
-3.5 | -0.4021 | 0.00723 | 0.0015 | -55.6155
-3 | -0.3355 | 0.00674 | 0.0036 | -49.7774
-2.5 | -0.2686 | 0.00645 | 0.0053 | -41.6434
-2 | -0.2045 | 0.00596 | 0.0071 | -34.3121
-1.5 | -0.1392 | 0.00574 | 0.0084 | -24.2509
-1 | -0.0737 | 0.00562 | 0.0095 | -13.1139
-0.5 | -0.0087 | 0.00552 | 0.0105 | -1.5761
0 | 0.0558 | 0.00543 | 0.0116 | 10.2762
0.5 | 0.1202 | 0.00537 | 0.0125 | 22.3836
1 | 0.1844 | 0.00534 | 0.0135 | 34.5318
1.5 | 0.2476 | 0.00524 | 0.0146 | 47.2519
2 | 0.3108 | 0.0052 | 0.0157 | 59.7692
2.5 | 0.372 | 0.0051 | 0.0173 | 72.9412
3 | 0.4306 | 0.00426 | 0.0194 | 101.0798
3.5 | 0.5314 | 0.00461 | 0.0127 | 115.2711
4 | 0.6138 | 0.00498 | 0.0104 | 123.253
4.5 | 0.6917 | 0.00542 | 0.0094 | 127.6199
5 | 0.7689 | 0.0059 | 0.0088 | 130.322
5.5 | 0.8515 | 0.00642 | 0.0074 | 132.6324
6 | 0.9318 | 0.00693 | 0.0071 | 134.4589
6.5 | 1.0052 | 0.00752 | 0.0084 | 133.6702
7 | 1.0692 | 0.00828 | 0.0119 | 129.1304
7.5 | 1.1323 | 0.00943 | 0.0157 | 120.0742
8 | 1.1989 | 0.0106 | 0.0198 | 113.1038
8.5 | 1.2582 | 0.01308 | 0.0253 | 96.1927
9 | 1.2822 | 0.01908 | 0.0301 | 67.2013
9.5 | 1.2607 | 0.02898 | 0.0246 | 43.5024
10 | 1.2289 | 0.03989 | 0.0178 | 30.8072
10.5 | 1.1929 | 0.05141 | 0.0111 | 23.2037
11 | 1.1556 | 0.06364 | 0.0041 | 18.1584
11.5 | 1.1252 | 0.07553 | -0.0025 | 14.8974
12 | 1.0947 | 0.08798 | -0.0094 | 12.4426
12.5 | 1.0642 | 0.10087 | -0.0165 | 10.5502
13 | 1.0375 | 0.11379 | -0.0236 | 9.1177
13.5 | 1.0144 | 0.12678 | -0.0308 | 8.0013
14 | 0.9948 | 0.14003 | -0.0383 | 7.1042

## 89. Re 7M Mach 0.00 (1)
BIGFOIL.COM POLAR EXPORT
AZ2003root
AZ2003root |  |  |  | Cl Max: | 1.012 | at alpha= | 10 | deg
JavaFoil+Calcfoil stall+Eppler ext transition |  |  |  | L/D Max: | 109.958 | at alpha= | 7 | deg
Re: | 7000000 |  |  | Cd Min: | 0.0051 | at alpha= | 3.5 | deg
Mach: | 0 |  |  | Cl=0 at alpha= | -0.16102 | deg
|  |  |  | @ Cl=0.1, Cd= | 0.0064786
|  |  |  | @ Cl=0.4, Cd= | 0.0057276
|  |  |  | @ Cl=0.6, Cd= | 0.0059736
alpha (deg) | Cl | Cd | Cm | Cl/Cd
-13.5 | -0.401 | 0.0825 | 0.008 | -4.859
-13 | -0.423 | 0.07648 | 0.008 | -5.532
-12.5 | -0.445 | 0.07097 | 0.009 | -6.276
-12 | -0.468 | 0.06515 | 0.009 | -7.185
-11.5 | -0.491 | 0.05962 | 0.009 | -8.237
-11 | -0.516 | 0.05188 | 0.01 | -9.944
-10.5 | -0.544 | 0.04162 | 0.011 | -13.08
-10 | -0.606 | 0.019 | 0.013 | -31.9
-9.5 | -0.664 | 0.01156 | 0.014 | -57.464
-9 | -0.67 | 0.01082 | 0.014 | -61.948
-8.5 | -0.672 | 0.01035 | 0.014 | -64.908
-8 | -0.667 | 0.00996 | 0.014 | -67.017
-7.5 | -0.657 | 0.0096 | 0.014 | -68.486
-7 | -0.641 | 0.0093 | 0.014 | -68.986
-6.5 | -0.619 | 0.00903 | 0.014 | -68.571
-6 | -0.591 | 0.00875 | 0.014 | -67.582
-5.5 | -0.558 | 0.00851 | 0.015 | -65.577
-5 | -0.519 | 0.0083 | 0.015 | -62.558
-4.5 | -0.476 | 0.00809 | 0.015 | -58.846
-4 | -0.429 | 0.00789 | 0.015 | -54.326
-3.5 | -0.378 | 0.00771 | 0.015 | -49.05
-3 | -0.325 | 0.00757 | 0.015 | -42.991
-2.5 | -0.27 | 0.00745 | 0.015 | -36.257
-2 | -0.214 | 0.00737 | 0.015 | -29.005
-1.5 | -0.156 | 0.00686 | 0.015 | -22.772
-1 | -0.098 | 0.00681 | 0.015 | -14.404
-0.5 | -0.04 | 0.00675 | 0.015 | -5.868
0 | 0.019 | 0.00653 | 0.015 | 2.901
0.5 | 0.078 | 0.00649 | 0.015 | 11.944
1 | 0.136 | 0.00646 | 0.014 | 21.071
1.5 | 0.195 | 0.00619 | 0.014 | 31.439
2 | 0.253 | 0.00623 | 0.014 | 40.63
2.5 | 0.311 | 0.00627 | 0.014 | 49.67
3 | 0.37 | 0.0064 | 0.014 | 57.742
3.5 | 0.428 | 0.0051 | 0.014 | 83.944
4 | 0.486 | 0.00534 | 0.014 | 91.029
4.5 | 0.543 | 0.00561 | 0.014 | 96.885
5 | 0.601 | 0.00598 | 0.014 | 100.385
5.5 | 0.658 | 0.0063 | 0.014 | 104.398
6 | 0.714 | 0.00668 | 0.014 | 106.911
6.5 | 0.768 | 0.00709 | 0.014 | 108.4
7 | 0.819 | 0.00745 | 0.013 | 109.958
7.5 | 0.865 | 0.00789 | 0.013 | 109.652
8 | 0.907 | 0.00905 | 0.013 | 100.254
8.5 | 0.943 | 0.00959 | 0.013 | 98.315
9 | 0.973 | 0.01031 | 0.013 | 94.385
9.5 | 0.996 | 0.01097 | 0.013 | 90.802
10 | 1.012 | 0.01181 | 0.012 | 85.687
10.5 | 0.995 | 0.01205 | 0.012 | 82.534
11 | 0.982 | 0.01471 | 0.012 | 66.759
11.5 | 0.96 | 0.01772 | 0.011 | 54.193
12 | 0.934 | 0.0212 | 0.011 | 44.052
12.5 | 0.905 | 0.0248 | 0.01 | 36.488
13 | 0.871 | 0.02913 | 0.01 | 29.917
13.5 | 0.833 | 0.03466 | 0.01 | 24.049
14 | 0.795 | 0.04002 | 0.009 | 19.864
14.5 | 0.757 | 0.04505 | 0.009 | 16.791
15 | 0.712 | 0.05424 | 0.009 | 13.131

## 90. Re 7M Mach 0.00 (2)
BIGFOIL.COM POLAR EXPORT
AZ2003root
AZ2003root |  |  |  | Cl Max: | 1.6553 | at alpha= | 15.5 | deg
XFOIL ncrit=9 |  |  |  | L/D Max: | 132.504 | at alpha= | 6.5 | deg
Re: | 7000000 |  |  | Cd Min: | 0.1284 | at alpha= | 20 | deg
Mach: | 0 |  |  | Cl=0 at alpha= | -0.37798 | deg
|  |  |  | @ Cl=0.1, Cd= | 0.0051275
|  |  |  | @ Cl=0.4, Cd= | 0.004208
|  |  |  | @ Cl=0.6, Cd= | 0.0048854
alpha (deg) | Cl | Cd | Cm | Cl/Cd
-13.5 | -1.0114 | 0.09362 | 0.033 | -10.8032
-13 | -1.2169 | 0.04017 | -0.0076 | -30.2938
-12.5 | -1.2202 | 0.03141 | -0.008 | -38.8475
-12 | -1.2012 | 0.02599 | -0.0063 | -46.2178
-11.5 | -1.1714 | 0.02201 | -0.0044 | -53.2213
-11 | -1.1337 | 0.01915 | -0.0025 | -59.201
-10.5 | -1.0923 | 0.01681 | -0.0008 | -64.9792
-9.5 | -0.9609 | 0.01314 | -0.007 | -73.1279
-9 | -0.9162 | 0.01196 | -0.0048 | -76.6054
-8.5 | -0.8678 | 0.01106 | -0.0032 | -78.4629
-8 | -0.8183 | 0.01024 | -0.0018 | -79.9121
-7.5 | -0.7676 | 0.0095 | -0.0005 | -80.8
-7 | -0.7162 | 0.00883 | 0.0007 | -81.1099
-6.5 | -0.6636 | 0.00832 | 0.0017 | -79.7596
-6 | -0.6107 | 0.00786 | 0.0026 | -77.6972
-5.5 | -0.5573 | 0.00745 | 0.0035 | -74.8054
-5 | -0.5032 | 0.00713 | 0.0043 | -70.575
-4 | -0.3942 | 0.00666 | 0.0056 | -59.1892
-3.5 | -0.3395 | 0.00642 | 0.0063 | -52.8816
-3 | -0.2848 | 0.00621 | 0.0069 | -45.8615
-2.5 | -0.2316 | 0.0058 | 0.0078 | -39.931
-2 | -0.1771 | 0.00562 | 0.0085 | -31.5125
-1.5 | -0.1226 | 0.00545 | 0.0091 | -22.4954
-1 | -0.0679 | 0.00534 | 0.0097 | -12.7154
-0.5 | -0.0133 | 0.00522 | 0.0103 | -2.5479
0 | 0.0412 | 0.00516 | 0.0109 | 7.9845
1 | 0.1498 | 0.0051 | 0.0121 | 29.3725
1.5 | 0.2033 | 0.005 | 0.0128 | 40.66
2 | 0.2566 | 0.00494 | 0.0136 | 51.9433
2.5 | 0.3097 | 0.00488 | 0.0143 | 63.4631
3 | 0.3536 | 0.00444 | 0.0169 | 79.6396
3.5 | 0.4176 | 0.00412 | 0.0152 | 101.3592
4 | 0.5009 | 0.00439 | 0.009 | 114.1002
4.5 | 0.5687 | 0.0047 | 0.0063 | 121
5 | 0.6278 | 0.00505 | 0.0057 | 124.3168
6 | 0.7589 | 0.00578 | 0.0013 | 131.2976
6.5 | 0.8202 | 0.00619 | 0 | 132.504
7 | 0.8748 | 0.00664 | 0.0001 | 131.747
7.5 | 0.9239 | 0.00709 | 0.0014 | 130.3103
8 | 0.9735 | 0.00758 | 0.0025 | 128.4301
8.5 | 1.0236 | 0.00812 | 0.0035 | 126.0591
9 | 1.0732 | 0.00872 | 0.0045 | 123.0734
9.5 | 1.1222 | 0.0094 | 0.0055 | 119.383
10 | 1.1719 | 0.01005 | 0.0064 | 116.607
10.5 | 1.222 | 0.01069 | 0.0071 | 114.3124
11 | 1.2716 | 0.01145 | 0.0077 | 111.0568
11.5 | 1.3214 | 0.01213 | 0.0082 | 108.9365
12 | 1.3703 | 0.01291 | 0.0088 | 106.1425
12.5 | 1.4177 | 0.01389 | 0.0094 | 102.0662
13 | 1.4643 | 0.01489 | 0.0101 | 98.3412
13.5 | 1.5091 | 0.01604 | 0.0108 | 94.0835
14 | 1.5514 | 0.0174 | 0.0117 | 89.1609
14.5 | 1.5913 | 0.01886 | 0.0126 | 84.3743
15 | 1.6268 | 0.0206 | 0.0137 | 78.9709
15.5 | 1.6553 | 0.02275 | 0.0151 | 72.7604
16 | 1.6531 | 0.02673 | 0.0166 | 61.8444
16.5 | 1.649 | 0.03324 | 0.0133 | 49.6089
17 | 1.6346 | 0.04135 | 0.0095 | 39.5308
17.5 | 1.6071 | 0.05126 | 0.0051 | 31.3519
18 | 1.5824 | 0.06105 | 0.0007 | 25.9197
18.5 | 1.5316 | 0.07572 | -0.0065 | 20.2272
19 | 1.483 | 0.09107 | -0.0142 | 16.2842
19.5 | 1.4272 | 0.10836 | -0.023 | 13.1709
20 | 1.3618 | 0.1284 | -0.0335 | 10.6059

## 91. Re 7M Mach 0.10 (1)
BIGFOIL.COM POLAR EXPORT
AZ2003root
AZ2003root |  |  |  | Cl Max: | 1.009 | at alpha= | 10 | deg
JavaFoil+Calcfoil stall+Eppler ext transition |  |  |  | L/D Max: | 109.662 | at alpha= | 7 | deg
Re: | 7000000 |  |  | Cd Min: | 0.00511 | at alpha= | 3.5 | deg
Mach: | 0.1 |  |  | Cl=0 at alpha= | -0.16102 | deg
|  |  |  | @ Cl=0.1, Cd= | 0.0064888
|  |  |  | @ Cl=0.4, Cd= | 0.0057876
|  |  |  | @ Cl=0.6, Cd= | 0.0059838
alpha (deg) | Cl | Cd | Cm | Cl/Cd
-13.5 | -0.357 | 0.0847 | 0.008 | -4.212
-13 | -0.381 | 0.07852 | 0.008 | -4.854
-12.5 | -0.406 | 0.0727 | 0.008 | -5.586
-12 | -0.431 | 0.06712 | 0.009 | -6.428
-11.5 | -0.457 | 0.06171 | 0.009 | -7.408
-11 | -0.484 | 0.05491 | 0.01 | -8.811
-10.5 | -0.511 | 0.04701 | 0.01 | -10.876
-10 | -0.551 | 0.03197 | 0.012 | -17.238
-9.5 | -0.643 | 0.01204 | 0.014 | -53.419
-9 | -0.653 | 0.01098 | 0.014 | -59.497
-8.5 | -0.658 | 0.01045 | 0.014 | -62.968
-8 | -0.657 | 0.01002 | 0.014 | -65.577
-7.5 | -0.65 | 0.00967 | 0.014 | -67.223
-7 | -0.637 | 0.00936 | 0.014 | -68.013
-6.5 | -0.617 | 0.00907 | 0.015 | -67.98
-6 | -0.59 | 0.00879 | 0.015 | -67.19
-5.5 | -0.558 | 0.00855 | 0.015 | -65.259
-5 | -0.52 | 0.00833 | 0.015 | -62.452
-4.5 | -0.477 | 0.00812 | 0.015 | -58.796
-4 | -0.43 | 0.00792 | 0.015 | -54.366
-3.5 | -0.38 | 0.00773 | 0.015 | -49.143
-3 | -0.327 | 0.00758 | 0.015 | -43.087
-2.5 | -0.271 | 0.00747 | 0.015 | -36.358
-2 | -0.215 | 0.00738 | 0.015 | -29.076
-1.5 | -0.157 | 0.00687 | 0.015 | -22.856
-1 | -0.099 | 0.00682 | 0.015 | -14.455
-0.5 | -0.04 | 0.00676 | 0.015 | -5.887
0 | 0.019 | 0.00654 | 0.015 | 2.911
0.5 | 0.078 | 0.0065 | 0.015 | 11.985
1 | 0.137 | 0.00647 | 0.015 | 21.142
1.5 | 0.196 | 0.0062 | 0.015 | 31.541
2 | 0.254 | 0.00624 | 0.014 | 40.758
2.5 | 0.313 | 0.00629 | 0.014 | 49.769
3 | 0.372 | 0.00642 | 0.014 | 57.834
3.5 | 0.43 | 0.00511 | 0.014 | 84.118
4 | 0.488 | 0.00535 | 0.014 | 91.193
4.5 | 0.546 | 0.00563 | 0.014 | 97.025
5 | 0.604 | 0.00601 | 0.014 | 100.451
5.5 | 0.661 | 0.00633 | 0.014 | 104.446
6 | 0.717 | 0.00671 | 0.014 | 106.898
6.5 | 0.772 | 0.00713 | 0.014 | 108.312
7 | 0.822 | 0.0075 | 0.013 | 109.662
7.5 | 0.869 | 0.00795 | 0.013 | 109.254
8 | 0.91 | 0.00914 | 0.013 | 99.585
8.5 | 0.945 | 0.00969 | 0.013 | 97.541
9 | 0.974 | 0.01044 | 0.013 | 93.356
9.5 | 0.996 | 0.01113 | 0.013 | 89.449
10 | 1.009 | 0.01202 | 0.012 | 83.921
10.5 | 0.985 | 0.01322 | 0.012 | 74.507
11 | 0.97 | 0.01532 | 0.012 | 63.3
11.5 | 0.943 | 0.01873 | 0.011 | 50.365
12 | 0.913 | 0.02233 | 0.011 | 40.908
12.5 | 0.878 | 0.02671 | 0.01 | 32.88
13 | 0.842 | 0.03066 | 0.01 | 27.456
13.5 | 0.799 | 0.03638 | 0.01 | 21.973
14 | 0.756 | 0.04224 | 0.009 | 17.899
14.5 | 0.71 | 0.04938 | 0.009 | 14.385
15 | 0.662 | 0.05892 | 0.008 | 11.244

## 92. Re 7M Mach 0.10 (2)
BIGFOIL.COM POLAR EXPORT
AZ2003root
AZ2003root |  |  |  | Cl Max: | 1.6373 | at alpha= | 15.5 | deg
XFOIL ncrit=9 |  |  |  | L/D Max: | 132.963 | at alpha= | 6.5 | deg
Re: | 7000000 |  |  | Cd Min: | 0.19894 | at alpha= | -16.5 | deg
Mach: | 0.1 |  |  | Cl=0 at alpha= | -0.37978 | deg
|  |  |  | @ Cl=0.1, Cd= | 0.005128
|  |  |  | @ Cl=0.4, Cd= | 0.0042257
|  |  |  | @ Cl=0.6, Cd= | 0.0048823
alpha (deg) | Cl | Cd | Cm | Cl/Cd
-16.5 | -0.6221 | 0.19894 | 0.0787 | -3.1271
-14.5 | -0.5844 | 0.16512 | 0.0583 | -3.5392
-12.5 | -1.0463 | 0.07328 | 0.0197 | -14.2781
-12 | -1.1532 | 0.03699 | -0.0075 | -31.176
-11.5 | -1.1557 | 0.02714 | -0.0071 | -42.5829
-11 | -1.1278 | 0.02248 | -0.0051 | -50.169
-10.5 | -1.0917 | 0.01905 | -0.0031 | -57.3071
-10 | -1.0424 | 0.01612 | -0.003 | -64.665
-9.5 | -0.9644 | 0.01412 | -0.0087 | -68.3003
-9 | -0.9209 | 0.01263 | -0.0062 | -72.9137
-8.5 | -0.8728 | 0.01155 | -0.0044 | -75.5671
-8 | -0.8233 | 0.0106 | -0.0028 | -77.6698
-7.5 | -0.7726 | 0.00974 | -0.0013 | -79.3224
-7 | -0.721 | 0.00899 | 0 | -80.2002
-6.5 | -0.6681 | 0.00843 | 0.0012 | -79.2527
-6 | -0.6147 | 0.00795 | 0.0022 | -77.3208
-5.5 | -0.5609 | 0.00751 | 0.0032 | -74.6871
-5 | -0.5064 | 0.00717 | 0.004 | -70.6276
-4.5 | -0.4516 | 0.00691 | 0.0048 | -65.3546
-4 | -0.3966 | 0.00668 | 0.0055 | -59.3713
-3.5 | -0.3415 | 0.00644 | 0.0062 | -53.028
-3 | -0.2864 | 0.00623 | 0.0068 | -45.9711
-2.5 | -0.2329 | 0.00581 | 0.0078 | -40.0861
-2 | -0.178 | 0.00563 | 0.0084 | -31.6163
-1.5 | -0.1232 | 0.00546 | 0.0091 | -22.5641
-1 | -0.0682 | 0.00534 | 0.0097 | -12.7715
-0.5 | -0.0132 | 0.00523 | 0.0103 | -2.5239
0 | 0.0417 | 0.00516 | 0.0109 | 8.0814
0.5 | 0.0964 | 0.00513 | 0.0115 | 18.7914
1 | 0.1508 | 0.0051 | 0.0121 | 29.5686
1.5 | 0.2047 | 0.00501 | 0.0129 | 40.8583
2 | 0.2584 | 0.00494 | 0.0136 | 52.3077
2.5 | 0.3117 | 0.0049 | 0.0144 | 63.6122
3 | 0.3556 | 0.00443 | 0.0171 | 80.2709
3.5 | 0.4208 | 0.00413 | 0.0152 | 101.8886
4 | 0.5042 | 0.0044 | 0.009 | 114.5909
4.5 | 0.5724 | 0.00472 | 0.0064 | 121.2712
5 | 0.6319 | 0.00507 | 0.0058 | 124.6351
6 | 0.7639 | 0.00581 | 0.0014 | 131.4802
6.5 | 0.8257 | 0.00621 | 0.0002 | 132.963
7 | 0.8806 | 0.00669 | 0.0004 | 131.6293
7.5 | 0.9302 | 0.00714 | 0.0017 | 130.2801
8 | 0.9804 | 0.00764 | 0.0029 | 128.3246
8.5 | 1.0309 | 0.00819 | 0.004 | 125.873
9 | 1.0807 | 0.00886 | 0.0051 | 121.9752
9.5 | 1.1305 | 0.00953 | 0.0062 | 118.6254
10 | 1.1808 | 0.01018 | 0.0071 | 115.9921
10.5 | 1.2312 | 0.0109 | 0.0079 | 112.9541
11 | 1.2817 | 0.01162 | 0.0086 | 110.3012
11.5 | 1.3319 | 0.01236 | 0.0092 | 107.7589
12 | 1.3811 | 0.01325 | 0.0099 | 104.234
12.5 | 1.4287 | 0.0143 | 0.0107 | 99.9091
13 | 1.4754 | 0.0154 | 0.0115 | 95.8052
13.5 | 1.5198 | 0.01669 | 0.0124 | 91.0605
14 | 1.5609 | 0.01825 | 0.0135 | 85.5288
14.5 | 1.5985 | 0.02 | 0.0147 | 79.925
15 | 1.6294 | 0.02213 | 0.0161 | 73.6286
15.5 | 1.6373 | 0.02532 | 0.0184 | 64.6643
16 | 1.6286 | 0.03211 | 0.015 | 50.7194
16.5 | 1.6117 | 0.04069 | 0.0108 | 39.6092
17 | 1.5843 | 0.05068 | 0.0062 | 31.2609
17.5 | 1.5459 | 0.06257 | 0.0007 | 24.7067
18 | 1.514 | 0.07436 | -0.0051 | 20.3604
18.5 | 1.4558 | 0.09132 | -0.0137 | 15.9417
19 | 1.401 | 0.10849 | -0.0225 | 12.9136
19.5 | 1.3435 | 0.12695 | -0.0322 | 10.5829
20 | 1.2833 | 0.14705 | -0.0432 | 8.727

## 93. Re 7M Mach 0.25 (1)
BIGFOIL.COM POLAR EXPORT
AZ2003root
AZ2003root |  |  |  | Cl Max: | 0.984 | at alpha= | 9.5 | deg
JavaFoil+Calcfoil stall+Eppler ext transition |  |  |  | L/D Max: | 108.238 | at alpha= | 7 | deg
Re: | 7000000 |  |  | Cd Min: | 0.0052 | at alpha= | 3.5 | deg
Mach: | 0.25 |  |  | Cl=0 at alpha= | -0.16393 | deg
|  |  |  | @ Cl=0.1, Cd= | 0.0065402
|  |  |  | @ Cl=0.4, Cd= | 0.08009
|  |  |  | @ Cl=0.6, Cd= | 0.08009
alpha (deg) | Cl | Cd | Cm | Cl/Cd
-12 | -0.068 | 0.07411 | 0.008 | -0.918
-11.5 | -0.092 | 0.07098 | 0.008 | -1.293
-11 | -0.199 | 0.06661 | 0.009 | -2.987
-10.5 | -0.266 | 0.0598 | 0.009 | -4.452
-10 | -0.326 | 0.0533 | 0.01 | -6.12
-9.5 | -0.381 | 0.04485 | 0.01 | -8.489
-9 | -0.44 | 0.02976 | 0.012 | -14.769
-8.5 | -0.539 | 0.01124 | 0.015 | -47.964
-8 | -0.568 | 0.01051 | 0.015 | -54.077
-7.5 | -0.587 | 0.01006 | 0.015 | -58.364
-7 | -0.595 | 0.00971 | 0.015 | -61.278
-6.5 | -0.591 | 0.00934 | 0.015 | -63.354
-6 | -0.578 | 0.00904 | 0.015 | -63.933
-5.5 | -0.554 | 0.00875 | 0.015 | -63.321
-5 | -0.522 | 0.00851 | 0.015 | -61.416
-4.5 | -0.483 | 0.00826 | 0.015 | -58.487
-4 | -0.438 | 0.00803 | 0.015 | -54.528
-3.5 | -0.388 | 0.00783 | 0.015 | -49.591
-3 | -0.335 | 0.00767 | 0.015 | -43.617
-2.5 | -0.278 | 0.00755 | 0.015 | -36.868
-2 | -0.22 | 0.00746 | 0.015 | -29.549
-1.5 | -0.161 | 0.00694 | 0.015 | -23.245
-1 | -0.101 | 0.00688 | 0.015 | -14.726
-0.5 | -0.041 | 0.00683 | 0.015 | -5.984
0 | 0.02 | 0.0066 | 0.015 | 2.965
0.5 | 0.08 | 0.00655 | 0.015 | 12.227
1 | 0.141 | 0.00652 | 0.015 | 21.553
1.5 | 0.201 | 0.00628 | 0.015 | 31.99
2 | 0.261 | 0.00631 | 0.015 | 41.413
2.5 | 0.322 | 0.00636 | 0.015 | 50.554
3 | 0.382 | 0.0065 | 0.015 | 58.693
3.5 | 0.442 | 0.0052 | 0.015 | 84.92
4 | 0.501 | 0.00546 | 0.015 | 91.88
4.5 | 0.561 | 0.00576 | 0.014 | 97.305
5 | 0.62 | 0.00616 | 0.014 | 100.664
5.5 | 0.678 | 0.0065 | 0.014 | 104.37
6 | 0.736 | 0.00692 | 0.014 | 106.353
6.5 | 0.792 | 0.00737 | 0.014 | 107.481
7 | 0.842 | 0.00778 | 0.014 | 108.238
7.5 | 0.887 | 0.00833 | 0.014 | 106.538
8 | 0.925 | 0.00962 | 0.014 | 96.218
8.5 | 0.955 | 0.01042 | 0.013 | 91.666
9 | 0.975 | 0.01123 | 0.013 | 86.862
9.5 | 0.984 | 0.01227 | 0.013 | 80.138
10 | 0.947 | 0.01376 | 0.012 | 68.797
10.5 | 0.915 | 0.01636 | 0.012 | 55.941
11 | 0.868 | 0.02036 | 0.012 | 42.661
11.5 | 0.814 | 0.02432 | 0.011 | 33.464
12 | 0.747 | 0.0297 | 0.011 | 25.144
12.5 | 0.672 | 0.03539 | 0.01 | 18.999
13 | 0.59 | 0.04263 | 0.01 | 13.836
13.5 | 0.501 | 0.05183 | 0.009 | 9.663
14 | 0.406 | 0.06546 | 0.009 | 6.202
14.5 | 0.308 | 0.08009 | 0.008 | 3.846

## 94. Re 7M Mach 0.25 (2)
BIGFOIL.COM POLAR EXPORT
AZ2003root
AZ2003root |  |  |  | Cl Max: | 1.5414 | at alpha= | 13.5 | deg
XFOIL ncrit=9 |  |  |  | L/D Max: | 133.604 | at alpha= | 6.5 | deg
Re: | 7000000 |  |  | Cd Min: | 0.18348 | at alpha= | -14 | deg
Mach: | 0.25 |  |  | Cl=0 at alpha= | -0.38869 | deg
|  |  |  | @ Cl=0.1, Cd= | 0.0051603
|  |  |  | @ Cl=0.4, Cd= | 0.0043024
|  |  |  | @ Cl=0.6, Cd= | 0.0048728
alpha (deg) | Cl | Cd | Cm | Cl/Cd
-14 | -0.7319 | 0.18348 | 0.0758 | -3.989
-13.5 | -0.7229 | 0.17369 | 0.0718 | -4.162
-12 | -0.7132 | 0.14161 | 0.0594 | -5.0364
-11 | -0.6718 | 0.12225 | 0.0442 | -5.4953
-10 | -0.8508 | 0.05242 | -0.0183 | -16.2304
-9.5 | -0.8922 | 0.03441 | -0.0211 | -25.9285
-9 | -0.9053 | 0.02312 | -0.0175 | -39.1566
-8.5 | -0.8737 | 0.01891 | -0.014 | -46.2031
-8 | -0.8343 | 0.01568 | -0.0107 | -53.2079
-7.5 | -0.7926 | 0.0126 | -0.0071 | -62.9048
-7 | -0.7439 | 0.01067 | -0.0043 | -69.7188
-6.5 | -0.6911 | 0.00946 | -0.0022 | -73.055
-6 | -0.6365 | 0.0086 | -0.0004 | -74.0116
-5.5 | -0.5808 | 0.00792 | 0.0012 | -73.3333
-5 | -0.5242 | 0.00742 | 0.0025 | -70.6469
-4.5 | -0.4673 | 0.00703 | 0.0037 | -66.4723
-4 | -0.4098 | 0.0068 | 0.0046 | -60.2647
-3.5 | -0.3526 | 0.00652 | 0.0055 | -54.0798
-3 | -0.2953 | 0.00631 | 0.0064 | -46.7987
-2.5 | -0.2396 | 0.0059 | 0.0074 | -40.6102
-1.5 | -0.1262 | 0.00549 | 0.009 | -22.9872
-1 | -0.0693 | 0.00538 | 0.0097 | -12.881
-0.5 | -0.0126 | 0.00527 | 0.0104 | -2.3909
0 | 0.044 | 0.00519 | 0.0111 | 8.4778
0.5 | 0.1006 | 0.00516 | 0.0117 | 19.4961
1 | 0.1569 | 0.00513 | 0.0124 | 30.5848
1.5 | 0.2123 | 0.00506 | 0.0132 | 41.9565
2 | 0.2679 | 0.00497 | 0.014 | 53.9034
2.5 | 0.323 | 0.00494 | 0.0149 | 65.3846
3 | 0.3665 | 0.00441 | 0.0181 | 83.1066
3.5 | 0.4381 | 0.00418 | 0.0152 | 104.8086
4 | 0.5224 | 0.00449 | 0.0095 | 116.3474
4.5 | 0.5926 | 0.00483 | 0.0071 | 122.6915
5 | 0.6549 | 0.00519 | 0.0065 | 126.185
5.5 | 0.724 | 0.00555 | 0.0044 | 130.4505
6 | 0.792 | 0.00597 | 0.0025 | 132.6633
6.5 | 0.8564 | 0.00641 | 0.0015 | 133.6037
7 | 0.9139 | 0.00691 | 0.002 | 132.2576
7.5 | 0.9662 | 0.0074 | 0.0037 | 130.5676
8 | 1.0185 | 0.00805 | 0.0053 | 126.5217
8.5 | 1.0712 | 0.00877 | 0.0068 | 122.1437
9 | 1.1236 | 0.00955 | 0.0084 | 117.6545
9.5 | 1.177 | 0.01026 | 0.0099 | 114.7173
10 | 1.2303 | 0.01112 | 0.0113 | 110.6385
10.5 | 1.2843 | 0.01195 | 0.0126 | 107.4728
11 | 1.3371 | 0.013 | 0.014 | 102.8538
11.5 | 1.3886 | 0.01421 | 0.0154 | 97.7199
12 | 1.4374 | 0.01576 | 0.017 | 91.2056
12.5 | 1.4811 | 0.01782 | 0.0188 | 83.1145
13 | 1.5185 | 0.02029 | 0.0207 | 74.8398
13.5 | 1.5414 | 0.02384 | 0.0225 | 64.656
14 | 1.5216 | 0.03138 | 0.0195 | 48.4895
14.5 | 1.5096 | 0.03988 | 0.0149 | 37.8536
15 | 1.4688 | 0.05192 | 0.0087 | 28.2897
15.5 | 1.4411 | 0.06276 | 0.0033 | 22.9621
16 | 1.3802 | 0.07917 | -0.0055 | 17.4334
16.5 | 1.3398 | 0.0934 | -0.0129 | 14.3448
17 | 1.2825 | 0.11108 | -0.0223 | 11.5457
17.5 | 1.2194 | 0.13077 | -0.033 | 9.3248
18 | 1.1928 | 0.14442 | -0.0403 | 8.2592
18.5 | 1.1499 | 0.1624 | -0.0507 | 7.0807

## 95. Re 7M Mach 0.50 (1)
BIGFOIL.COM POLAR EXPORT
AZ2003root
AZ2003root |  |  |  | Cl Max: | 1.09 | at alpha= | 20 | deg
JavaFoil+Calcfoil stall+Eppler ext transition |  |  |  | L/D Max: | 101.4 | at alpha= | 5.5 | deg
Re: | 7000000 |  |  | Cd Min: | 0.00563 | at alpha= | 3.5 | deg
Mach: | 0.5 |  |  | Cl=0 at alpha= | -0.16176 | deg
|  |  |  | @ Cl=0.1, Cd= | 0.0067668
|  |  |  | @ Cl=0.4, Cd= | 0.0068263
|  |  |  | @ Cl=0.6, Cd= | 0.0062654
alpha (deg) | Cl | Cd | Cm | Cl/Cd
-20 | -1.064 | 0.15139 | 0.007 | -7.026
-19.5 | -1.036 | 0.14833 | 0.007 | -6.981
-19 | -1.009 | 0.14384 | 0.007 | -7.016
-18.5 | -0.983 | 0.13945 | 0.008 | -7.051
-18 | -0.958 | 0.14507 | 0.008 | -6.607
-17.5 | -0.934 | 0.13085 | 0.008 | -7.137
-17 | -0.906 | 0.12547 | 0.008 | -7.223
-16.5 | -0.878 | 0.12231 | 0.008 | -7.177
-16 | -0.851 | 0.11711 | 0.008 | -7.269
-15.5 | -0.825 | 0.11258 | 0.008 | -7.33
-15 | -0.801 | 0.11323 | 0.008 | -7.072
-14.5 | -0.774 | 0.10542 | 0.008 | -7.339
-14 | -0.746 | 0.10142 | 0.008 | -7.353
-13.5 | -0.719 | 0.09663 | 0.008 | -7.437
-13 | -0.692 | 0.09293 | 0.008 | -7.45
-12.5 | -0.666 | 0.09155 | 0.008 | -7.28
-12 | -0.639 | 0.08531 | 0.008 | -7.492
-11.5 | -0.613 | 0.07726 | 0.008 | -7.936
-11 | -0.588 | 0.07057 | 0.009 | -8.334
-10.5 | -0.558 | 0.07748 | 0.008 | -7.203
-10 | -0.535 | 0.06539 | 0.009 | -8.179
-9.5 | -0.513 | 0.05628 | 0.01 | -9.113
-9 | -0.479 | 0.06224 | 0.008 | -7.692
-8.5 | -0.458 | 0.0513 | 0.01 | -8.928
-8 | -0.428 | 0.05185 | 0.009 | -8.251
-7.5 | -0.41 | 0.04082 | 0.011 | -10.047
-7 | -0.369 | 0.05148 | 0.007 | -7.165
-6.5 | -0.426 | 0.01112 | 0.017 | -38.289
-6 | -0.392 | 0.01048 | 0.017 | -37.456
-5.5 | -0.359 | 0.01006 | 0.017 | -35.683
-5 | -0.326 | 0.00953 | 0.017 | -34.169
-4.5 | -0.292 | 0.00905 | 0.017 | -32.271
-4 | -0.433 | 0.00872 | 0.017 | -49.654
-3.5 | -0.412 | 0.00839 | 0.017 | -49.101
-3 | -0.365 | 0.00817 | 0.017 | -44.716
-2.5 | -0.308 | 0.00797 | 0.017 | -38.659
-2 | -0.245 | 0.00782 | 0.017 | -31.385
-1.5 | -0.18 | 0.00769 | 0.017 | -23.384
-1 | -0.113 | 0.00715 | 0.017 | -15.82
-0.5 | -0.046 | 0.00711 | 0.017 | -6.424
0 | 0.022 | 0.00685 | 0.017 | 3.195
0.5 | 0.089 | 0.00677 | 0.017 | 13.215
1 | 0.157 | 0.00675 | 0.017 | 23.266
1.5 | 0.225 | 0.00691 | 0.017 | 32.487
2 | 0.292 | 0.00661 | 0.017 | 44.156
2.5 | 0.359 | 0.00671 | 0.017 | 53.547
3 | 0.426 | 0.0069 | 0.016 | 61.801
3.5 | 0.493 | 0.00563 | 0.016 | 87.621
4 | 0.56 | 0.00597 | 0.016 | 93.726
4.5 | 0.625 | 0.00645 | 0.016 | 97.041
5 | 0.691 | 0.0069 | 0.016 | 100.1
5.5 | 0.755 | 0.00744 | 0.016 | 101.4
6 | 0.817 | 0.00806 | 0.016 | 101.31
6.5 | 0.874 | 0.0087 | 0.016 | 100.532
7 | 0.916 | 0.00959 | 0.015 | 95.548
7.5 | 0.932 | 0.01181 | 0.015 | 78.925
8 | 0.844 | 0.01438 | 0.014 | 58.707
8.5 | 0.544 | 0.01906 | 0.014 | 28.552
9 | 0.568 | 0.02227 | 0.013 | 25.529
9.5 | 0.587 | 0.02896 | 0.013 | 20.258
10 | 0.598 | 0.04014 | 0.012 | 14.89
10.5 | 0.606 | 0.05426 | 0.011 | 11.17
11 | 0.648 | 0.04804 | 0.011 | 13.496
11.5 | 0.685 | 0.04511 | 0.011 | 15.18
12 | 0.665 | 0.08041 | 0.008 | 8.269
12.5 | 0.707 | 0.07065 | 0.009 | 10.011
13 | 0.714 | 0.09091 | 0.007 | 7.857
13.5 | 0.742 | 0.09799 | 0.008 | 7.576
14 | 0.764 | 0.10299 | 0.007 | 7.419
14.5 | 0.792 | 0.10694 | 0.007 | 7.409
15 | 0.826 | 0.10872 | 0.007 | 7.595
15.5 | 0.845 | 0.11261 | 0.007 | 7.502
16 | 0.873 | 0.11837 | 0.007 | 7.373
16.5 | 0.907 | 0.11959 | 0.007 | 7.581
17 | 0.934 | 0.12742 | 0.007 | 7.331
17.5 | 0.952 | 0.12942 | 0.006 | 7.358
18 | 0.984 | 0.13341 | 0.006 | 7.374
18.5 | 1.018 | 0.13434 | 0.007 | 7.575
19 | 1.032 | 0.14452 | 0.006 | 7.144
19.5 | 1.059 | 0.1481 | 0.006 | 7.149
20 | 1.09 | 0.15077 | 0.006 | 7.232

## 96. Re 7M Mach 0.50 (2)
BIGFOIL.COM POLAR EXPORT
AZ2003root
AZ2003root |  |  |  | Cl Max: | 1.2871 | at alpha= | 9 | deg
XFOIL ncrit=9 |  |  |  | L/D Max: | 137.5 | at alpha= | 6 | deg
Re: | 7000000 |  |  | Cd Min: | 0.1394 | at alpha= | 14 | deg
Mach: | 0.5 |  |  | Cl=0 at alpha= | -0.42868 | deg
|  |  |  | @ Cl=0.1, Cd= | 0.0053016
|  |  |  | @ Cl=0.4, Cd= | 0.0047646
|  |  |  | @ Cl=0.6, Cd= | 0.0047977
alpha (deg) | Cl | Cd | Cm | Cl/Cd
-10.5 | -0.5669 | 0.12289 | 0.0267 | -4.6131
-10 | -0.5603 | 0.11296 | 0.0219 | -4.9602
-9.5 | -0.5499 | 0.10459 | 0.0178 | -5.2577
-9 | -0.5491 | 0.09451 | 0.0127 | -5.81
-8.5 | -0.5444 | 0.08597 | 0.0083 | -6.3324
-8 | -0.5459 | 0.07693 | 0.0034 | -7.0961
-7.5 | -0.5585 | 0.06721 | -0.0023 | -8.3098
-7 | -0.5882 | 0.05847 | -0.0068 | -10.0599
-6.5 | -0.5981 | 0.04758 | -0.0142 | -12.5704
-6 | -0.6042 | 0.03443 | -0.0186 | -17.5486
-5.5 | -0.6084 | 0.02122 | -0.0165 | -28.6711
-5 | -0.5842 | 0.01312 | -0.0106 | -44.5274
-4.5 | -0.533 | 0.00933 | -0.005 | -57.1275
-4 | -0.4701 | 0.00773 | -0.001 | -60.815
-3.5 | -0.4034 | 0.00698 | 0.0017 | -57.7937
-3 | -0.3362 | 0.00657 | 0.0037 | -51.172
-2.5 | -0.2693 | 0.00631 | 0.0054 | -42.6783
-2 | -0.2051 | 0.00586 | 0.0072 | -35
-1.5 | -0.1399 | 0.00562 | 0.0085 | -24.8932
-1 | -0.0742 | 0.00551 | 0.0096 | -13.4664
-0.5 | -0.0092 | 0.00544 | 0.0106 | -1.6912
0 | 0.0553 | 0.00535 | 0.0116 | 10.3364
0.5 | 0.1199 | 0.00528 | 0.0126 | 22.7083
1 | 0.1844 | 0.00528 | 0.0135 | 34.9242
1.5 | 0.2479 | 0.00522 | 0.0146 | 47.4904
2 | 0.3113 | 0.00515 | 0.0157 | 60.4466
2.5 | 0.3743 | 0.00519 | 0.0169 | 72.1195
3 | 0.4184 | 0.00446 | 0.0221 | 93.8117
3.5 | 0.5131 | 0.00447 | 0.0167 | 114.7875
4 | 0.6059 | 0.00482 | 0.0121 | 125.7054
4.5 | 0.6865 | 0.00526 | 0.0105 | 130.5133
5 | 0.761 | 0.00572 | 0.0105 | 133.042
5.5 | 0.8426 | 0.00622 | 0.0093 | 135.4662
6 | 0.924 | 0.00672 | 0.0087 | 137.5
6.5 | 1.0035 | 0.00735 | 0.0089 | 136.5306
7 | 1.0718 | 0.00809 | 0.0116 | 132.4845
7.5 | 1.1348 | 0.00921 | 0.0154 | 123.2139
8 | 1.2022 | 0.01028 | 0.0195 | 116.9455
8.5 | 1.2624 | 0.01265 | 0.0251 | 99.7945
9 | 1.2871 | 0.01863 | 0.0302 | 69.0875
9.5 | 1.2667 | 0.02841 | 0.0251 | 44.5864
10 | 1.235 | 0.03934 | 0.0182 | 31.393
10.5 | 1.1989 | 0.05084 | 0.0115 | 23.5818
11 | 1.1616 | 0.06305 | 0.0044 | 18.4235
11.5 | 1.1313 | 0.0749 | -0.0022 | 15.1041
12 | 1.1008 | 0.08732 | -0.009 | 12.6065
12.5 | 1.0694 | 0.10031 | -0.0162 | 10.661
13 | 1.0421 | 0.11328 | -0.0234 | 9.1993
13.5 | 1.0192 | 0.12621 | -0.0306 | 8.0754
14 | 0.9997 | 0.1394 | -0.038 | 7.1714

## 97. Re 8M Mach 0.00 (1)
BIGFOIL.COM POLAR EXPORT
AZ2003root
AZ2003root |  |  |  | Cl Max: | 1.012 | at alpha= | 10 | deg
JavaFoil+Calcfoil stall+Eppler ext transition |  |  |  | L/D Max: | 111.4 | at alpha= | 7 | deg
Re: | 8000000 |  |  | Cd Min: | 0.00506 | at alpha= | 3.5 | deg
Mach: | 0 |  |  | Cl=0 at alpha= | -0.16102 | deg
|  |  |  | @ Cl=0.1, Cd= | 0.0063986
|  |  |  | @ Cl=0.4, Cd= | 0.0057021
|  |  |  | @ Cl=0.6, Cd= | 0.0059141
alpha (deg) | Cl | Cd | Cm | Cl/Cd
-13.5 | -0.401 | 0.08168 | 0.008 | -4.912
-13 | -0.424 | 0.07534 | 0.008 | -5.623
-12.5 | -0.446 | 0.06959 | 0.009 | -6.414
-12 | -0.47 | 0.06309 | 0.009 | -7.447
-11.5 | -0.493 | 0.0575 | 0.009 | -8.58
-11 | -0.516 | 0.05131 | 0.01 | -10.065
-10.5 | -0.553 | 0.03637 | 0.011 | -15.192
-10 | -0.645 | 0.01211 | 0.014 | -53.28
-9.5 | -0.664 | 0.01118 | 0.014 | -59.448
-9 | -0.67 | 0.01056 | 0.014 | -63.461
-8.5 | -0.672 | 0.01011 | 0.014 | -66.412
-8 | -0.667 | 0.00974 | 0.014 | -68.491
-7.5 | -0.657 | 0.00942 | 0.014 | -69.783
-7 | -0.641 | 0.00913 | 0.014 | -70.233
-6.5 | -0.619 | 0.00886 | 0.014 | -69.878
-6 | -0.591 | 0.00859 | 0.014 | -68.859
-5.5 | -0.558 | 0.00838 | 0.015 | -66.569
-5 | -0.519 | 0.00815 | 0.015 | -63.721
-4.5 | -0.476 | 0.00794 | 0.015 | -59.925
-4 | -0.429 | 0.00775 | 0.015 | -55.334
-3.5 | -0.378 | 0.00759 | 0.015 | -49.857
-3 | -0.325 | 0.00746 | 0.015 | -43.581
-2.5 | -0.27 | 0.00736 | 0.015 | -36.693
-2 | -0.214 | 0.00728 | 0.015 | -29.363
-1.5 | -0.156 | 0.0068 | 0.015 | -22.98
-1 | -0.098 | 0.00674 | 0.015 | -14.551
-0.5 | -0.04 | 0.00671 | 0.015 | -5.897
0 | 0.019 | 0.00647 | 0.015 | 2.93
0.5 | 0.078 | 0.00641 | 0.015 | 12.087
1 | 0.136 | 0.00638 | 0.014 | 21.324
1.5 | 0.195 | 0.00651 | 0.014 | 29.874
2 | 0.253 | 0.00625 | 0.014 | 40.498
2.5 | 0.311 | 0.00627 | 0.014 | 49.652
3 | 0.37 | 0.00639 | 0.014 | 57.886
3.5 | 0.428 | 0.00506 | 0.014 | 84.607
4 | 0.486 | 0.00529 | 0.014 | 91.837
4.5 | 0.543 | 0.00558 | 0.014 | 97.46
5 | 0.601 | 0.00592 | 0.014 | 101.441
5.5 | 0.658 | 0.00623 | 0.014 | 105.623
6 | 0.714 | 0.00659 | 0.014 | 108.314
6.5 | 0.768 | 0.00698 | 0.014 | 110.129
7 | 0.819 | 0.00735 | 0.013 | 111.4
7.5 | 0.865 | 0.00777 | 0.013 | 111.261
8 | 0.907 | 0.00883 | 0.013 | 102.649
8.5 | 0.943 | 0.00936 | 0.013 | 100.704
9 | 0.973 | 0.01006 | 0.013 | 96.736
9.5 | 0.996 | 0.01069 | 0.013 | 93.17
10 | 1.012 | 0.01148 | 0.012 | 88.127
10.5 | 1.001 | 0.01205 | 0.012 | 83.054
11 | 0.985 | 0.01405 | 0.012 | 70.148
11.5 | 0.964 | 0.0168 | 0.011 | 57.373
12 | 0.937 | 0.0202 | 0.011 | 46.388
12.5 | 0.908 | 0.02366 | 0.011 | 38.374
13 | 0.874 | 0.02784 | 0.01 | 31.391
13.5 | 0.836 | 0.03323 | 0.01 | 25.158
14 | 0.797 | 0.03846 | 0.009 | 20.729
14.5 | 0.759 | 0.04316 | 0.009 | 17.586
15 | 0.715 | 0.05178 | 0.009 | 13.809

## 98. Re 8M Mach 0.00 (2)
BIGFOIL.COM POLAR EXPORT
AZ2003root
AZ2003root |  |  |  | Cl Max: | 1.6587 | at alpha= | 15.5 | deg
XFOIL ncrit=9 |  |  |  | L/D Max: | 134.661 | at alpha= | 6.5 | deg
Re: | 8000000 |  |  | Cd Min: | 0.23456 | at alpha= | -17.5 | deg
Mach: | 0 |  |  | Cl=0 at alpha= | -0.37431 | deg
|  |  |  | @ Cl=0.1, Cd= | 0.0050791
|  |  |  | @ Cl=0.4, Cd= | 0.0040432
|  |  |  | @ Cl=0.6, Cd= | 0.0048038
alpha (deg) | Cl | Cd | Cm | Cl/Cd
-17.5 | -0.8247 | 0.23456 | 0.0993 | -3.5159
-17 | -0.8087 | 0.22752 | 0.0955 | -3.5544
-16.5 | -0.7932 | 0.2203 | 0.0917 | -3.6005
-16 | -0.6076 | 0.19167 | 0.074 | -3.17
-15.5 | -0.5947 | 0.18447 | 0.0695 | -3.2238
-15 | -0.5819 | 0.17736 | 0.0649 | -3.2809
-14.5 | -0.7412 | 0.18756 | 0.0768 | -3.9518
-14 | -0.8984 | 0.12669 | 0.0518 | -7.0913
-13.5 | -1.0107 | 0.09412 | 0.0337 | -10.7384
-13 | -1.2094 | 0.04202 | -0.0062 | -28.7815
-12.5 | -1.2113 | 0.03328 | -0.0074 | -36.3972
-12 | -1.1993 | 0.02674 | -0.006 | -44.8504
-11.5 | -1.1745 | 0.02187 | -0.0038 | -53.7037
-11 | -1.1367 | 0.01902 | -0.002 | -59.7634
-10.5 | -1.0906 | 0.01649 | -0.0013 | -66.1371
-10 | -1.0057 | 0.01421 | -0.009 | -70.7741
-9.5 | -0.9633 | 0.01306 | -0.0065 | -73.7596
-8.5 | -0.869 | 0.01093 | -0.0031 | -79.5059
-8 | -0.8194 | 0.01009 | -0.0017 | -81.2091
-7.5 | -0.7685 | 0.00936 | -0.0004 | -82.1047
-7 | -0.7171 | 0.00869 | 0.0008 | -82.5201
-6.5 | -0.6645 | 0.00817 | 0.0018 | -81.3341
-6 | -0.6115 | 0.00771 | 0.0028 | -79.3126
-5.5 | -0.5581 | 0.00729 | 0.0037 | -76.5569
-5 | -0.504 | 0.00698 | 0.0044 | -72.2063
-4.5 | -0.4496 | 0.00673 | 0.0051 | -66.8053
-4 | -0.3947 | 0.00653 | 0.0057 | -60.4441
-3.5 | -0.3401 | 0.0063 | 0.0064 | -53.9841
-3 | -0.2853 | 0.00611 | 0.007 | -46.6939
-2.5 | -0.232 | 0.00573 | 0.0079 | -40.4887
-2 | -0.1774 | 0.00554 | 0.0085 | -32.0217
-1.5 | -0.123 | 0.00537 | 0.0092 | -22.905
-1 | -0.0684 | 0.00527 | 0.0098 | -12.9791
-0.5 | -0.0137 | 0.00516 | 0.0104 | -2.655
0.5 | 0.0953 | 0.00508 | 0.0115 | 18.7598
1 | 0.1498 | 0.00507 | 0.0121 | 29.5464
1.5 | 0.2035 | 0.00499 | 0.0128 | 40.7816
2 | 0.2569 | 0.00493 | 0.0135 | 52.1095
2.5 | 0.3108 | 0.00493 | 0.0142 | 63.0426
3 | 0.3604 | 0.00481 | 0.0155 | 74.9272
3.5 | 0.4012 | 0.00402 | 0.019 | 99.801
4 | 0.487 | 0.00431 | 0.0122 | 112.993
4.5 | 0.5614 | 0.00462 | 0.008 | 121.5152
5 | 0.6265 | 0.00493 | 0.006 | 127.0791
5.5 | 0.6874 | 0.00528 | 0.0049 | 130.1894
6 | 0.7523 | 0.00568 | 0.0028 | 132.4472
6.5 | 0.8147 | 0.00605 | 0.0012 | 134.6612
7.5 | 0.9257 | 0.00695 | 0.001 | 133.1942
8 | 0.9752 | 0.00741 | 0.0022 | 131.6059
8.5 | 1.0251 | 0.00795 | 0.0033 | 128.9434
9 | 1.0747 | 0.00858 | 0.0043 | 125.2564
9.5 | 1.1241 | 0.00919 | 0.0053 | 122.3177
10 | 1.1737 | 0.0098 | 0.0061 | 119.7653
10.5 | 1.2236 | 0.01046 | 0.0069 | 116.979
11 | 1.2737 | 0.01112 | 0.0075 | 114.5414
11.5 | 1.3237 | 0.01178 | 0.008 | 112.3684
12 | 1.3726 | 0.01258 | 0.0086 | 109.1097
12.5 | 1.4201 | 0.01357 | 0.0092 | 104.65
13 | 1.4671 | 0.01455 | 0.0098 | 100.8316
13.5 | 1.5122 | 0.01569 | 0.0106 | 96.3799
14 | 1.5548 | 0.01703 | 0.0114 | 91.2977
14.5 | 1.5949 | 0.01851 | 0.0123 | 86.1642
15 | 1.6307 | 0.02025 | 0.0135 | 80.5284
15.5 | 1.6587 | 0.02248 | 0.0149 | 73.7856
16 | 1.6563 | 0.02643 | 0.0167 | 62.6674
16.5 | 1.648 | 0.03341 | 0.0132 | 49.3265
17 | 1.6305 | 0.04195 | 0.0091 | 38.8677
17.5 | 1.6066 | 0.05141 | 0.0049 | 31.2507
18 | 1.5744 | 0.06229 | -0.0001 | 25.2753
18.5 | 1.5191 | 0.07791 | -0.0079 | 19.4981
19 | 1.4741 | 0.09278 | -0.0153 | 15.8881
19.5 | 1.4192 | 0.11006 | -0.0241 | 12.8948
20 | 1.3593 | 0.1291 | -0.034 | 10.529

## 99. Re 8M Mach 0.10 (1)
BIGFOIL.COM POLAR EXPORT
AZ2003root
AZ2003root |  |  |  | Cl Max: | 1.009 | at alpha= | 10 | deg
JavaFoil+Calcfoil stall+Eppler ext transition |  |  |  | L/D Max: | 111.199 | at alpha= | 7 | deg
Re: | 8000000 |  |  | Cd Min: | 0.00508 | at alpha= | 3.5 | deg
Mach: | 0.1 |  |  | Cl=0 at alpha= | -0.16102 | deg
|  |  |  | @ Cl=0.1, Cd= | 0.0064088
|  |  |  | @ Cl=0.4, Cd= | 0.0057628
|  |  |  | @ Cl=0.6, Cd= | 0.0059165
alpha (deg) | Cl | Cd | Cm | Cl/Cd
-13.5 | -0.357 | 0.08334 | 0.008 | -4.287
-13 | -0.382 | 0.07714 | 0.008 | -4.95
-12.5 | -0.407 | 0.07163 | 0.008 | -5.678
-12 | -0.433 | 0.06528 | 0.009 | -6.629
-11.5 | -0.459 | 0.0598 | 0.009 | -7.675
-11 | -0.484 | 0.0544 | 0.01 | -8.902
-10.5 | -0.517 | 0.04277 | 0.011 | -12.088
-10 | -0.572 | 0.02247 | 0.012 | -25.459
-9.5 | -0.643 | 0.01145 | 0.014 | -56.192
-9 | -0.653 | 0.01069 | 0.014 | -61.102
-8.5 | -0.658 | 0.01021 | 0.014 | -64.466
-8 | -0.657 | 0.00982 | 0.014 | -66.923
-7.5 | -0.65 | 0.00949 | 0.014 | -68.535
-7 | -0.637 | 0.00918 | 0.014 | -69.383
-6.5 | -0.617 | 0.00892 | 0.015 | -69.168
-6 | -0.59 | 0.00863 | 0.015 | -68.385
-5.5 | -0.558 | 0.00841 | 0.015 | -66.355
-5 | -0.52 | 0.00818 | 0.015 | -63.582
-4.5 | -0.477 | 0.00797 | 0.015 | -59.885
-4 | -0.43 | 0.00777 | 0.015 | -55.376
-3.5 | -0.38 | 0.00761 | 0.015 | -49.952
-3 | -0.327 | 0.00748 | 0.015 | -43.661
-2.5 | -0.271 | 0.00737 | 0.015 | -36.822
-2 | -0.215 | 0.00729 | 0.015 | -29.445
-1.5 | -0.157 | 0.00681 | 0.015 | -23.043
-1 | -0.099 | 0.00675 | 0.015 | -14.601
-0.5 | -0.04 | 0.00672 | 0.015 | -5.919
0 | 0.019 | 0.00648 | 0.015 | 2.941
0.5 | 0.078 | 0.00642 | 0.015 | 12.134
1 | 0.137 | 0.00639 | 0.015 | 21.388
1.5 | 0.196 | 0.00652 | 0.015 | 29.972
2 | 0.254 | 0.00626 | 0.014 | 40.628
2.5 | 0.313 | 0.00628 | 0.014 | 49.798
3 | 0.372 | 0.0064 | 0.014 | 58.054
3.5 | 0.43 | 0.00508 | 0.014 | 84.68
4 | 0.488 | 0.00531 | 0.014 | 91.993
4.5 | 0.546 | 0.0056 | 0.014 | 97.536
5 | 0.604 | 0.00594 | 0.014 | 101.608
5.5 | 0.661 | 0.00625 | 0.014 | 105.724
6 | 0.717 | 0.00662 | 0.014 | 108.292
6.5 | 0.772 | 0.00702 | 0.014 | 110.03
7 | 0.822 | 0.0074 | 0.013 | 111.199
7.5 | 0.869 | 0.00785 | 0.013 | 110.673
8 | 0.91 | 0.00892 | 0.013 | 101.968
8.5 | 0.945 | 0.00946 | 0.013 | 99.919
9 | 0.974 | 0.01018 | 0.013 | 95.699
9.5 | 0.996 | 0.01084 | 0.013 | 91.818
10 | 1.009 | 0.01168 | 0.012 | 86.383
10.5 | 0.989 | 0.01192 | 0.012 | 83.04
11 | 0.973 | 0.01461 | 0.012 | 66.623
11.5 | 0.947 | 0.01768 | 0.011 | 53.577
12 | 0.917 | 0.02127 | 0.011 | 43.084
12.5 | 0.881 | 0.02547 | 0.01 | 34.606
13 | 0.844 | 0.0294 | 0.01 | 28.715
13.5 | 0.802 | 0.03491 | 0.01 | 22.965
14 | 0.758 | 0.04057 | 0.009 | 18.69
14.5 | 0.713 | 0.04695 | 0.009 | 15.194
15 | 0.666 | 0.05574 | 0.009 | 11.946

## 100. Re 8M Mach 0.10 (2)
BIGFOIL.COM POLAR EXPORT
AZ2003root
AZ2003root |  |  |  | Cl Max: | 1.6388 | at alpha= | 15.5 | deg
XFOIL ncrit=9 |  |  |  | L/D Max: | 134.901 | at alpha= | 6.5 | deg
Re: | 8000000 |  |  | Cd Min: | 0.22098 | at alpha= | -16.5 | deg
Mach: | 0.1 |  |  | Cl=0 at alpha= | -0.37683 | deg
|  |  |  | @ Cl=0.1, Cd= | 0.0050893
|  |  |  | @ Cl=0.4, Cd= | 0.0041072
|  |  |  | @ Cl=0.6, Cd= | 0.0048054
alpha (deg) | Cl | Cd | Cm | Cl/Cd
-16.5 | -0.795 | 0.22098 | 0.0923 | -3.5976
-16 | -0.7796 | 0.21339 | 0.0886 | -3.6534
-15.5 | -0.7647 | 0.20574 | 0.0849 | -3.7168
-15 | -0.7509 | 0.19783 | 0.0812 | -3.7957
-14.5 | -0.76 | 0.17923 | 0.0747 | -4.2404
-13.5 | -0.8857 | 0.12188 | 0.0496 | -7.267
-13 | -0.8514 | 0.12113 | 0.0499 | -7.0288
-12.5 | -0.7733 | 0.13183 | 0.0553 | -5.8659
-12 | -0.7482 | 0.12906 | 0.0541 | -5.7973
-11.5 | -1.1538 | 0.02792 | -0.0067 | -41.3252
-11 | -1.1283 | 0.02284 | -0.0047 | -49.4002
-10.5 | -1.0888 | 0.01875 | -0.0039 | -58.0693
-10 | -1.0076 | 0.01554 | -0.0111 | -64.8391
-9.5 | -0.967 | 0.014 | -0.0083 | -69.0714
-9 | -0.9222 | 0.01251 | -0.006 | -73.717
-8.5 | -0.8741 | 0.01139 | -0.0042 | -76.7428
-8 | -0.8246 | 0.01041 | -0.0026 | -79.2123
-7.5 | -0.7736 | 0.00958 | -0.0012 | -80.7516
-7 | -0.7219 | 0.00884 | 0.0002 | -81.6629
-6.5 | -0.669 | 0.00827 | 0.0013 | -80.8948
-6 | -0.6156 | 0.00778 | 0.0024 | -79.126
-5.5 | -0.5618 | 0.00734 | 0.0033 | -76.5395
-5 | -0.5073 | 0.00702 | 0.0042 | -72.265
-4.5 | -0.4524 | 0.00674 | 0.0049 | -67.1217
-4 | -0.3971 | 0.00655 | 0.0055 | -60.626
-3.5 | -0.3421 | 0.00631 | 0.0063 | -54.2155
-3 | -0.2869 | 0.00613 | 0.0069 | -46.8026
-2.5 | -0.2332 | 0.00574 | 0.0078 | -40.6272
-2 | -0.1783 | 0.00555 | 0.0085 | -32.1261
-1.5 | -0.1235 | 0.00537 | 0.0092 | -22.9981
-1 | -0.0686 | 0.00528 | 0.0098 | -12.9924
-0.5 | -0.0135 | 0.00517 | 0.0104 | -2.6112
0 | 0.0413 | 0.00512 | 0.011 | 8.0664
0.5 | 0.096 | 0.00509 | 0.0116 | 18.8605
1 | 0.1509 | 0.00508 | 0.0122 | 29.7047
1.5 | 0.2049 | 0.00499 | 0.0129 | 41.0621
2 | 0.2586 | 0.00493 | 0.0136 | 52.4544
2.5 | 0.3128 | 0.00494 | 0.0142 | 63.3198
3 | 0.3627 | 0.00481 | 0.0157 | 75.4054
3.5 | 0.4041 | 0.00403 | 0.0191 | 100.273
4 | 0.4904 | 0.00433 | 0.0122 | 113.2564
4.5 | 0.5651 | 0.00464 | 0.0081 | 121.7888
5 | 0.6305 | 0.00495 | 0.0061 | 127.3737
5.5 | 0.692 | 0.0053 | 0.005 | 130.566
6 | 0.7573 | 0.0057 | 0.003 | 132.8596
6.5 | 0.8202 | 0.00608 | 0.0014 | 134.9013
7.5 | 0.9321 | 0.00699 | 0.0014 | 133.3476
8 | 0.9821 | 0.00747 | 0.0026 | 131.4726
8.5 | 1.0323 | 0.00806 | 0.0037 | 128.0769
9 | 1.0825 | 0.00867 | 0.0048 | 124.8558
9.5 | 1.1322 | 0.00933 | 0.0059 | 121.3505
10 | 1.1826 | 0.00994 | 0.0069 | 118.9738
10.5 | 1.2329 | 0.01066 | 0.0077 | 115.6567
11 | 1.2839 | 0.01129 | 0.0083 | 113.7201
11.5 | 1.3343 | 0.01202 | 0.009 | 111.0067
12 | 1.3835 | 0.01291 | 0.0097 | 107.165
12.5 | 1.4313 | 0.01396 | 0.0105 | 102.5287
13 | 1.4783 | 0.01504 | 0.0113 | 98.2912
13.5 | 1.5231 | 0.01633 | 0.0122 | 93.2701
14 | 1.5644 | 0.01789 | 0.0133 | 87.4455
14.5 | 1.602 | 0.01968 | 0.0145 | 81.4024
15 | 1.633 | 0.02185 | 0.0159 | 74.7368
15.5 | 1.6388 | 0.02522 | 0.0183 | 64.9802
16 | 1.628 | 0.03225 | 0.0149 | 50.4806
16.5 | 1.6039 | 0.04178 | 0.0101 | 38.3892
17 | 1.5737 | 0.05221 | 0.0053 | 30.1417
17.5 | 1.5425 | 0.06316 | 0.0002 | 24.4221
18 | 1.5021 | 0.07641 | -0.0064 | 19.6584
18.5 | 1.4401 | 0.09421 | -0.0155 | 15.2861
19 | 1.393 | 0.11013 | -0.0236 | 12.6487
19.5 | 1.3389 | 0.12807 | -0.033 | 10.4544
20 | 1.2831 | 0.14733 | -0.0436 | 8.709

## 101. Re 8M Mach 0.25 (1)
BIGFOIL.COM POLAR EXPORT
AZ2003root
AZ2003root |  |  |  | Cl Max: | 0.984 | at alpha= | 9.5 | deg
JavaFoil+Calcfoil stall+Eppler ext transition |  |  |  | L/D Max: | 109.72 | at alpha= | 7 | deg
Re: | 8000000 |  |  | Cd Min: | 0.00541 | at alpha= | 4 | deg
Mach: | 0.25 |  |  | Cl=0 at alpha= | -0.16393 | deg
|  |  |  | @ Cl=0.1, Cd= | 0.0064667
|  |  |  | @ Cl=0.4, Cd= | 0.07641
|  |  |  | @ Cl=0.6, Cd= | 0.07641
alpha (deg) | Cl | Cd | Cm | Cl/Cd
-12 | -0.068 | 0.07296 | 0.008 | -0.934
-11.5 | -0.092 | 0.07054 | 0.008 | -1.302
-11 | -0.199 | 0.066 | 0.009 | -3.017
-10.5 | -0.267 | 0.05818 | 0.009 | -4.59
-10 | -0.328 | 0.05132 | 0.01 | -6.387
-9.5 | -0.382 | 0.04342 | 0.011 | -8.802
-9 | -0.465 | 0.01771 | 0.013 | -26.271
-8.5 | -0.539 | 0.01093 | 0.015 | -49.356
-8 | -0.568 | 0.0103 | 0.015 | -55.21
-7.5 | -0.587 | 0.00987 | 0.015 | -59.49
-7 | -0.595 | 0.00953 | 0.015 | -62.399
-6.5 | -0.591 | 0.00915 | 0.015 | -64.61
-6 | -0.578 | 0.00887 | 0.015 | -65.152
-5.5 | -0.554 | 0.00861 | 0.015 | -64.359
-5 | -0.522 | 0.00835 | 0.015 | -62.538
-4.5 | -0.483 | 0.0081 | 0.015 | -59.629
-4 | -0.438 | 0.0079 | 0.015 | -55.489
-3.5 | -0.388 | 0.00771 | 0.015 | -50.365
-3 | -0.335 | 0.00758 | 0.015 | -44.145
-2.5 | -0.278 | 0.00746 | 0.015 | -37.323
-2 | -0.22 | 0.00737 | 0.015 | -29.926
-1.5 | -0.161 | 0.00688 | 0.015 | -23.433
-1 | -0.101 | 0.00681 | 0.015 | -14.874
-0.5 | -0.041 | 0.00677 | 0.015 | -6.037
0 | 0.02 | 0.00653 | 0.015 | 2.995
0.5 | 0.08 | 0.00647 | 0.015 | 12.381
1 | 0.141 | 0.00646 | 0.015 | 21.757
1.5 | 0.201 | 0.00658 | 0.015 | 30.526
2 | 0.261 | 0.00633 | 0.015 | 41.263
2.5 | 0.322 | 0.00636 | 0.015 | 50.597
3 | 0.382 | 0.00647 | 0.015 | 58.952
3.5 | 0.442 | 0.00662 | 0.015 | 66.734
4 | 0.501 | 0.00541 | 0.015 | 92.735
4.5 | 0.561 | 0.00573 | 0.014 | 97.854
5 | 0.62 | 0.00608 | 0.014 | 101.968
5.5 | 0.678 | 0.00642 | 0.014 | 105.719
6 | 0.736 | 0.00683 | 0.014 | 107.77
6.5 | 0.792 | 0.00724 | 0.014 | 109.288
7 | 0.842 | 0.00767 | 0.014 | 109.72
7.5 | 0.887 | 0.0082 | 0.014 | 108.211
8 | 0.925 | 0.00939 | 0.014 | 98.561
8.5 | 0.955 | 0.01017 | 0.013 | 93.968
9 | 0.975 | 0.01093 | 0.013 | 89.188
9.5 | 0.984 | 0.01191 | 0.013 | 82.596
10 | 0.95 | 0.01318 | 0.012 | 72.06
10.5 | 0.919 | 0.01555 | 0.012 | 59.083
11 | 0.871 | 0.01942 | 0.012 | 44.858
11.5 | 0.816 | 0.02321 | 0.011 | 35.181
12 | 0.749 | 0.02845 | 0.011 | 26.338
12.5 | 0.675 | 0.03384 | 0.01 | 19.936
13 | 0.592 | 0.04072 | 0.01 | 14.542
13.5 | 0.503 | 0.04997 | 0.009 | 10.057
14 | 0.408 | 0.06209 | 0.009 | 6.575
14.5 | 0.31 | 0.07641 | 0.008 | 4.053

## 102. Re 8M Mach 0.25 (2)
BIGFOIL.COM POLAR EXPORT
AZ2003root
AZ2003root |  |  |  | Cl Max: | 1.5566 | at alpha= | 13.5 | deg
XFOIL ncrit=9 |  |  |  | L/D Max: | 135.496 | at alpha= | 7 | deg
Re: | 8000000 |  |  | Cd Min: | 0.15792 | at alpha= | 18.5 | deg
Mach: | 0.25 |  |  | Cl=0 at alpha= | -0.38604 | deg
|  |  |  | @ Cl=0.1, Cd= | 0.0051101
|  |  |  | @ Cl=0.4, Cd= | 0.0044355
|  |  |  | @ Cl=0.6, Cd= | 0.004786
alpha (deg) | Cl | Cd | Cm | Cl/Cd
-11.5 | -0.697 | 0.13421 | 0.0552 | -5.1934
-11 | -0.6112 | 0.10898 | 0.0169 | -5.6084
-10.5 | -0.7926 | 0.07915 | 0.014 | -10.0139
-10 | -0.8925 | 0.04535 | -0.0211 | -19.6803
-9.5 | -0.9233 | 0.02924 | -0.0208 | -31.5766
-9 | -0.9203 | 0.02071 | -0.0164 | -44.4375
-8.5 | -0.8858 | 0.01686 | -0.0128 | -52.5386
-8 | -0.8431 | 0.01412 | -0.0096 | -59.7096
-7.5 | -0.7976 | 0.0117 | -0.0064 | -68.1709
-7 | -0.747 | 0.0101 | -0.0038 | -73.9604
-6.5 | -0.6931 | 0.00908 | -0.0018 | -76.3326
-6 | -0.638 | 0.0083 | -0.0001 | -76.8675
-5.5 | -0.582 | 0.00768 | 0.0014 | -75.7812
-5 | -0.5252 | 0.00724 | 0.0027 | -72.5414
-4.5 | -0.4682 | 0.00687 | 0.0038 | -68.1514
-4 | -0.4106 | 0.00663 | 0.0047 | -61.9306
-3.5 | -0.3532 | 0.00638 | 0.0056 | -55.3605
-3 | -0.2958 | 0.00618 | 0.0065 | -47.8641
-2.5 | -0.24 | 0.00579 | 0.0075 | -41.4508
-2 | -0.1834 | 0.00557 | 0.0083 | -32.9264
-1.5 | -0.1266 | 0.00541 | 0.0091 | -23.4011
-1 | -0.0698 | 0.0053 | 0.0098 | -13.1698
-0.5 | -0.0129 | 0.00521 | 0.0105 | -2.476
0 | 0.0437 | 0.00513 | 0.0111 | 8.5185
0.5 | 0.1002 | 0.00511 | 0.0118 | 19.6086
1 | 0.1568 | 0.00511 | 0.0124 | 30.6849
1.5 | 0.2126 | 0.00503 | 0.0132 | 42.2664
2 | 0.2681 | 0.00496 | 0.014 | 54.0524
2.5 | 0.3239 | 0.00499 | 0.0147 | 64.9098
3 | 0.3754 | 0.00484 | 0.0162 | 77.562
3.5 | 0.4204 | 0.0041 | 0.0193 | 102.5366
4 | 0.5093 | 0.00439 | 0.0125 | 116.0137
4.5 | 0.5858 | 0.00471 | 0.0086 | 124.3737
5 | 0.6531 | 0.00507 | 0.0069 | 128.8166
5.5 | 0.7172 | 0.00544 | 0.0059 | 131.8382
6 | 0.7855 | 0.00583 | 0.004 | 134.7341
6.5 | 0.8507 | 0.00629 | 0.0028 | 135.2464
7 | 0.9146 | 0.00675 | 0.0019 | 135.4963
7.5 | 0.9679 | 0.00727 | 0.0034 | 133.1362
8 | 1.0202 | 0.00788 | 0.005 | 129.467
8.5 | 1.0729 | 0.0086 | 0.0066 | 124.7558
9 | 1.1257 | 0.00935 | 0.0081 | 120.3957
9.5 | 1.179 | 0.01002 | 0.0096 | 117.6647
10 | 1.2326 | 0.01079 | 0.0111 | 114.2354
10.5 | 1.2867 | 0.0116 | 0.0124 | 110.9224
11 | 1.34 | 0.0126 | 0.0138 | 106.3492
11.5 | 1.3923 | 0.01373 | 0.0152 | 101.4057
12 | 1.4423 | 0.01516 | 0.0167 | 95.1385
12.5 | 1.4879 | 0.01702 | 0.0185 | 87.4207
13 | 1.5284 | 0.01927 | 0.0203 | 79.315
13.5 | 1.5566 | 0.02238 | 0.0223 | 69.5532
14 | 1.5461 | 0.02841 | 0.0217 | 54.421
14.5 | 1.5352 | 0.03677 | 0.0168 | 41.7514
15 | 1.503 | 0.04762 | 0.0113 | 31.5624
15.5 | 1.4713 | 0.0587 | 0.0058 | 25.0647
16 | 1.4148 | 0.07404 | -0.0024 | 19.1086
16.5 | 1.3695 | 0.08877 | -0.0101 | 15.4275
17 | 1.3146 | 0.1057 | -0.0191 | 12.4371
17.5 | 1.2527 | 0.12475 | -0.0294 | 10.0417
18 | 1.2223 | 0.13886 | -0.037 | 8.8024
18.5 | 1.1713 | 0.15792 | -0.048 | 7.417

## 103. Re 8M Mach 0.50 (1)
BIGFOIL.COM POLAR EXPORT
AZ2003root
AZ2003root |  |  |  | Cl Max: | 1.094 | at alpha= | 20 | deg
JavaFoil+Calcfoil stall+Eppler ext transition |  |  |  | L/D Max: | 102.995 | at alpha= | 6 | deg
Re: | 8000000 |  |  | Cd Min: | 0.00593 | at alpha= | 4 | deg
Mach: | 0.5 |  |  | Cl=0 at alpha= | -0.16176 | deg
|  |  |  | @ Cl=0.1, Cd= | 0.0066981
|  |  |  | @ Cl=0.4, Cd= | 0.0067957
|  |  |  | @ Cl=0.6, Cd= | 0.0062192
alpha (deg) | Cl | Cd | Cm | Cl/Cd
-20 | -1.064 | 0.1485 | 0.007 | -7.167
-19.5 | -1.036 | 0.14669 | 0.007 | -7.066
-19 | -1.009 | 0.14113 | 0.007 | -7.152
-18.5 | -0.983 | 0.1374 | 0.008 | -7.157
-18 | -0.959 | 0.14197 | 0.008 | -6.752
-17.5 | -0.935 | 0.12908 | 0.008 | -7.24
-17 | -0.907 | 0.12309 | 0.008 | -7.367
-16.5 | -0.879 | 0.11962 | 0.008 | -7.348
-16 | -0.852 | 0.11534 | 0.008 | -7.384
-15.5 | -0.826 | 0.11346 | 0.008 | -7.276
-15 | -0.801 | 0.11141 | 0.008 | -7.191
-14.5 | -0.774 | 0.10365 | 0.008 | -7.47
-14 | -0.746 | 0.1 | 0.008 | -7.463
-13.5 | -0.719 | 0.09353 | 0.008 | -7.689
-13 | -0.693 | 0.08641 | 0.008 | -8.02
-12.5 | -0.667 | 0.09065 | 0.008 | -7.356
-12 | -0.64 | 0.08394 | 0.008 | -7.619
-11.5 | -0.615 | 0.07605 | 0.009 | -8.082
-11 | -0.59 | 0.06865 | 0.009 | -8.596
-10.5 | -0.558 | 0.07637 | 0.008 | -7.31
-10 | -0.536 | 0.0642 | 0.009 | -8.342
-9.5 | -0.515 | 0.05466 | 0.01 | -9.414
-9 | -0.479 | 0.06133 | 0.009 | -7.813
-8.5 | -0.459 | 0.04998 | 0.01 | -9.192
-8 | -0.429 | 0.05073 | 0.01 | -8.451
-7.5 | -0.413 | 0.03859 | 0.012 | -10.702
-7 | -0.369 | 0.05075 | 0.007 | -7.271
-6.5 | -0.426 | 0.01076 | 0.017 | -39.563
-6 | -0.392 | 0.01028 | 0.017 | -38.163
-5.5 | -0.359 | 0.00987 | 0.017 | -36.385
-5 | -0.326 | 0.00937 | 0.017 | -34.755
-4.5 | -0.292 | 0.00888 | 0.017 | -32.905
-4 | -0.433 | 0.00854 | 0.017 | -50.653
-3.5 | -0.412 | 0.00827 | 0.017 | -49.821
-3 | -0.365 | 0.00805 | 0.017 | -45.395
-2.5 | -0.308 | 0.00786 | 0.017 | -39.185
-2 | -0.245 | 0.00771 | 0.017 | -31.808
-1.5 | -0.18 | 0.0076 | 0.017 | -23.684
-1 | -0.113 | 0.00708 | 0.017 | -15.979
-0.5 | -0.046 | 0.00701 | 0.017 | -6.52
0 | 0.022 | 0.00678 | 0.017 | 3.226
0.5 | 0.089 | 0.00669 | 0.017 | 13.383
1 | 0.157 | 0.00674 | 0.017 | 23.286
1.5 | 0.225 | 0.00685 | 0.017 | 32.782
2 | 0.292 | 0.00665 | 0.017 | 43.898
2.5 | 0.359 | 0.00671 | 0.017 | 53.526
3 | 0.426 | 0.00685 | 0.016 | 62.237
3.5 | 0.493 | 0.00706 | 0.016 | 69.889
4 | 0.56 | 0.00593 | 0.016 | 94.355
4.5 | 0.625 | 0.0064 | 0.016 | 97.778
5 | 0.691 | 0.0068 | 0.016 | 101.514
5.5 | 0.755 | 0.00733 | 0.016 | 102.937
6 | 0.817 | 0.00793 | 0.016 | 102.995
6.5 | 0.874 | 0.00854 | 0.016 | 102.312
7 | 0.916 | 0.00943 | 0.015 | 97.185
7.5 | 0.932 | 0.01147 | 0.015 | 81.256
8 | 0.847 | 0.01381 | 0.014 | 61.353
8.5 | 0.546 | 0.01828 | 0.014 | 29.864
9 | 0.57 | 0.02136 | 0.013 | 26.705
9.5 | 0.588 | 0.02781 | 0.013 | 21.16
10 | 0.603 | 0.03719 | 0.012 | 16.206
10.5 | 0.614 | 0.04904 | 0.011 | 12.521
11 | 0.655 | 0.04412 | 0.011 | 14.839
11.5 | 0.69 | 0.04221 | 0.012 | 16.34
12 | 0.671 | 0.0758 | 0.009 | 8.85
12.5 | 0.723 | 0.0599 | 0.01 | 12.074
13 | 0.718 | 0.08794 | 0.008 | 8.161
13.5 | 0.744 | 0.09575 | 0.008 | 7.774
14 | 0.765 | 0.09872 | 0.007 | 7.749
14.5 | 0.794 | 0.10509 | 0.007 | 7.551
15 | 0.828 | 0.1059 | 0.008 | 7.819
15.5 | 0.845 | 0.11328 | 0.007 | 7.461
16 | 0.875 | 0.11568 | 0.007 | 7.564
16.5 | 0.91 | 0.11583 | 0.007 | 7.857
17 | 0.936 | 0.12484 | 0.007 | 7.495
17.5 | 0.953 | 0.12861 | 0.006 | 7.41
18 | 0.987 | 0.12974 | 0.007 | 7.607
18.5 | 1.021 | 0.13 | 0.007 | 7.856
19 | 1.033 | 0.14154 | 0.006 | 7.296
19.5 | 1.059 | 0.14604 | 0.006 | 7.254
20 | 1.094 | 0.14626 | 0.006 | 7.478

## 104. Re 8M Mach 0.50 (2)
BIGFOIL.COM POLAR EXPORT
AZ2003root
AZ2003root |  |  |  | Cl Max: | 1.24 | at alpha= | 10 | deg
XFOIL ncrit=9 |  |  |  | L/D Max: | 139.878 | at alpha= | 6 | deg
Re: | 8000000 |  |  | Cd Min: | 0.30408 | at alpha= | -20 | deg
Mach: | 0.5 |  |  | Cl=0 at alpha= | -0.42385 | deg
|  |  |  | @ Cl=0.1, Cd= | 0.0052382
|  |  |  | @ Cl=0.4, Cd= | 0.005112
|  |  |  | @ Cl=0.6, Cd= | 0.0047491
alpha (deg) | Cl | Cd | Cm | Cl/Cd
-20 | -1.0235 | 0.30408 | 0.146 | -3.3659
-19.5 | -1.0012 | 0.29569 | 0.1408 | -3.386
-19 | -0.9783 | 0.28741 | 0.1357 | -3.4038
-18.5 | -0.955 | 0.27814 | 0.1305 | -3.4335
-18 | -0.9324 | 0.26934 | 0.1254 | -3.4618
-17.5 | -0.9097 | 0.26049 | 0.1203 | -3.4923
-17 | -0.8874 | 0.25189 | 0.1154 | -3.523
-16.5 | -0.8652 | 0.24318 | 0.1106 | -3.5579
-16 | -0.8435 | 0.23443 | 0.1059 | -3.5981
-15.5 | -0.8221 | 0.22574 | 0.1013 | -3.6418
-15 | -0.8014 | 0.21704 | 0.0967 | -3.6924
-14.5 | -0.7811 | 0.20832 | 0.0923 | -3.7495
-14 | -0.7614 | 0.19958 | 0.088 | -3.815
-13.5 | -0.7444 | 0.19027 | 0.0836 | -3.9123
-13 | -0.7138 | 0.17883 | 0.0746 | -3.9915
-12.5 | -0.6876 | 0.1681 | 0.067 | -4.0904
-11.5 | -0.5954 | 0.13893 | 0.0343 | -4.2856
-11 | -0.5828 | 0.12998 | 0.0299 | -4.4838
-10.5 | -0.5669 | 0.12242 | 0.0261 | -4.6308
-10 | -0.5615 | 0.1122 | 0.0212 | -5.0045
-9.5 | -0.5503 | 0.10407 | 0.0172 | -5.2878
-9 | -0.5504 | 0.09386 | 0.012 | -5.8641
-8.5 | -0.5452 | 0.08547 | 0.0076 | -6.3788
-8 | -0.5468 | 0.07648 | 0.0027 | -7.1496
-7.5 | -0.5603 | 0.06669 | -0.003 | -8.4016
-7 | -0.5904 | 0.05797 | -0.0076 | -10.1846
-6.5 | -0.5999 | 0.04701 | -0.0149 | -12.7611
-6 | -0.6061 | 0.03382 | -0.0189 | -17.9213
-5.5 | -0.6109 | 0.02062 | -0.0165 | -29.6266
-5 | -0.5861 | 0.01275 | -0.0104 | -45.9686
-4.5 | -0.5344 | 0.00904 | -0.0048 | -59.115
-4 | -0.4712 | 0.00749 | -0.0009 | -62.9105
-3.5 | -0.4044 | 0.0068 | 0.0019 | -59.4706
-3 | -0.337 | 0.00645 | 0.0039 | -52.2481
-2.5 | -0.27 | 0.00619 | 0.0055 | -43.6187
-2 | -0.2057 | 0.00574 | 0.0073 | -35.8362
-1.5 | -0.1403 | 0.00553 | 0.0086 | -25.3707
-1 | -0.0749 | 0.00542 | 0.0097 | -13.8192
0 | 0.0551 | 0.00528 | 0.0117 | 10.4356
0.5 | 0.1195 | 0.00522 | 0.0127 | 22.8927
1 | 0.1841 | 0.00524 | 0.0136 | 35.1336
2 | 0.3116 | 0.00513 | 0.0157 | 60.7407
2.5 | 0.3752 | 0.00518 | 0.0168 | 72.4324
3 | 0.4336 | 0.00502 | 0.019 | 86.3745
3.5 | 0.495 | 0.00435 | 0.0208 | 113.7931
4 | 0.5942 | 0.00472 | 0.0146 | 125.8898
4.5 | 0.68 | 0.00515 | 0.0118 | 132.0388
5 | 0.7585 | 0.00557 | 0.011 | 136.1759
5.5 | 0.8354 | 0.00605 | 0.0108 | 138.0826
6 | 0.9176 | 0.00656 | 0.01 | 139.878
6.5 | 0.9971 | 0.00716 | 0.0102 | 139.2598
7 | 1.0741 | 0.00794 | 0.0112 | 135.2771
7.5 | 1.137 | 0.00903 | 0.0152 | 125.9136
8 | 1.2048 | 0.01005 | 0.0193 | 119.8806
10 | 1.24 | 0.03888 | 0.0185 | 31.893
10.5 | 1.2038 | 0.05038 | 0.0118 | 23.8944
11 | 1.1664 | 0.06259 | 0.0047 | 18.6356
11.5 | 1.1361 | 0.07442 | -0.0019 | 15.2661
12 | 1.1052 | 0.08686 | -0.0088 | 12.7239
12.5 | 1.0733 | 0.09989 | -0.016 | 10.7448
13 | 1.0461 | 0.11283 | -0.0232 | 9.2715
13.5 | 1.0234 | 0.1257 | -0.0303 | 8.1416
14 | 1.004 | 0.13884 | -0.0377 | 7.2313
14.5 | 0.9887 | 0.15196 | -0.0452 | 6.5063
15 | 0.9797 | 0.16478 | -0.0525 | 5.9455

## 105. Re 10M Mach 0.00 (1)
BIGFOIL.COM POLAR EXPORT
AZ2003root
AZ2003root |  |  |  | Cl Max: | 1.019 | at alpha= | 10.5 | deg
JavaFoil+Calcfoil stall+Eppler ext transition |  |  |  | L/D Max: | 114.329 | at alpha= | 7 | deg
Re: | 10000000 |  |  | Cd Min: | 0.00553 | at alpha= | 4.5 | deg
Mach: | 0 |  |  | Cl=0 at alpha= | -0.16102 | deg
|  |  |  | @ Cl=0.1, Cd= | 0.0063341
|  |  |  | @ Cl=0.4, Cd= | 0.0064166
|  |  |  | @ Cl=0.6, Cd= | 0.0057953
alpha (deg) | Cl | Cd | Cm | Cl/Cd
-13.5 | -0.402 | 0.0792 | 0.008 | -5.081
-13 | -0.425 | 0.07248 | 0.009 | -5.869
-12.5 | -0.449 | 0.06713 | 0.009 | -6.681
-12 | -0.472 | 0.06085 | 0.009 | -7.762
-11.5 | -0.496 | 0.05452 | 0.01 | -9.103
-11 | -0.523 | 0.04612 | 0.01 | -11.333
-10.5 | -0.561 | 0.03139 | 0.012 | -17.872
-10 | -0.652 | 0.01154 | 0.014 | -56.528
-9.5 | -0.664 | 0.0107 | 0.014 | -62.085
-9 | -0.67 | 0.0102 | 0.014 | -65.757
-8.5 | -0.672 | 0.00978 | 0.014 | -68.68
-8 | -0.667 | 0.00945 | 0.014 | -70.657
-7.5 | -0.657 | 0.00914 | 0.014 | -71.898
-7 | -0.641 | 0.00885 | 0.014 | -72.468
-6.5 | -0.619 | 0.00862 | 0.014 | -71.813
-6 | -0.591 | 0.00837 | 0.014 | -70.691
-5.5 | -0.558 | 0.00813 | 0.015 | -68.646
-5 | -0.519 | 0.00792 | 0.015 | -65.556
-4.5 | -0.476 | 0.00771 | 0.015 | -61.735
-4 | -0.429 | 0.00756 | 0.015 | -56.75
-3.5 | -0.378 | 0.00743 | 0.015 | -50.915
-3 | -0.325 | 0.00731 | 0.015 | -44.467
-2.5 | -0.27 | 0.00722 | 0.015 | -37.421
-2 | -0.214 | 0.00714 | 0.015 | -29.925
-1.5 | -0.156 | 0.0067 | 0.015 | -23.299
-1 | -0.098 | 0.00662 | 0.015 | -14.809
-0.5 | -0.04 | 0.00656 | 0.015 | -6.034
0 | 0.019 | 0.00638 | 0.015 | 2.973
0.5 | 0.078 | 0.0063 | 0.015 | 12.303
1 | 0.136 | 0.00639 | 0.014 | 21.278
1.5 | 0.195 | 0.00642 | 0.014 | 30.289
2 | 0.253 | 0.0065 | 0.014 | 38.95
2.5 | 0.311 | 0.00632 | 0.014 | 49.26
3 | 0.37 | 0.00637 | 0.014 | 58.074
3.5 | 0.428 | 0.00646 | 0.014 | 66.182
4 | 0.486 | 0.00663 | 0.014 | 73.223
4.5 | 0.543 | 0.00553 | 0.014 | 98.205
5 | 0.601 | 0.0058 | 0.014 | 103.51
5.5 | 0.658 | 0.00611 | 0.014 | 107.661
6 | 0.714 | 0.00646 | 0.014 | 110.451
6.5 | 0.768 | 0.0068 | 0.014 | 113.066
7 | 0.819 | 0.00716 | 0.013 | 114.329
7.5 | 0.865 | 0.0076 | 0.013 | 113.816
8 | 0.907 | 0.00857 | 0.013 | 105.798
8.5 | 0.943 | 0.00901 | 0.013 | 104.647
9 | 0.973 | 0.00967 | 0.013 | 100.619
9.5 | 0.996 | 0.01025 | 0.013 | 97.212
10 | 1.012 | 0.01097 | 0.012 | 92.24
10.5 | 1.019 | 0.01183 | 0.012 | 86.143
11 | 0.992 | 0.013 | 0.012 | 76.295
11.5 | 0.97 | 0.01539 | 0.011 | 63.06
12 | 0.944 | 0.01841 | 0.011 | 51.241
12.5 | 0.913 | 0.02181 | 0.011 | 41.863
13 | 0.879 | 0.02573 | 0.01 | 34.153
13.5 | 0.84 | 0.03087 | 0.01 | 27.222
14 | 0.801 | 0.03604 | 0.01 | 22.229
14.5 | 0.762 | 0.04069 | 0.009 | 18.735
15 | 0.719 | 0.04827 | 0.009 | 14.902
15.5 | 0.677 | 0.0565 | 0.008 | 11.975

## 106. Re 10M Mach 0.00 (2)
BIGFOIL.COM POLAR EXPORT
AZ2003root
AZ2003root |  |  |  | Cl Max: | 1.6875 | at alpha= | 16.5 | deg
XFOIL ncrit=9 |  |  |  | L/D Max: | 138.182 | at alpha= | 7 | deg
Re: | 10000000 |  |  | Cd Min: | 0.11857 | at alpha= | 20 | deg
Mach: | 0 |  |  | Cl=0 at alpha= | -0.36905 | deg
|  |  |  | @ Cl=0.1, Cd= | 0.00501
|  |  |  | @ Cl=0.4, Cd= | 0.0046247
|  |  |  | @ Cl=0.6, Cd= | 0.004687
alpha (deg) | Cl | Cd | Cm | Cl/Cd
-12.5 | -1.1768 | 0.04 | -0.0052 | -29.42
-12 | -1.1884 | 0.02923 | -0.0056 | -40.6569
-11.5 | -1.1758 | 0.02226 | -0.0032 | -52.8212
-11 | -1.1256 | 0.01897 | -0.0044 | -59.3358
-10.5 | -1.0487 | 0.01594 | -0.0111 | -65.7905
-10 | -1.0077 | 0.01463 | -0.0086 | -68.879
-9.5 | -0.9642 | 0.01317 | -0.0064 | -73.2118
-9 | -0.9176 | 0.01197 | -0.0047 | -76.6583
-8.5 | -0.8696 | 0.01093 | -0.0031 | -79.5608
-8 | -0.8201 | 0.01001 | -0.0016 | -81.9281
-7.5 | -0.7692 | 0.00928 | -0.0004 | -82.8879
-7 | -0.7178 | 0.00857 | 0.0008 | -83.7573
-6.5 | -0.6654 | 0.00802 | 0.0019 | -82.9676
-6 | -0.6125 | 0.00754 | 0.0029 | -81.2334
-5.5 | -0.5593 | 0.00708 | 0.0038 | -78.9972
-5 | -0.5051 | 0.00677 | 0.0046 | -74.6086
-4.5 | -0.4508 | 0.00647 | 0.0053 | -69.6754
-4 | -0.3959 | 0.0063 | 0.0059 | -62.8413
-3.5 | -0.3411 | 0.00611 | 0.0065 | -55.8265
-3 | -0.2863 | 0.00593 | 0.0072 | -48.2799
-2.5 | -0.2327 | 0.00558 | 0.008 | -41.7025
-2 | -0.1783 | 0.00538 | 0.0087 | -33.1413
-1.5 | -0.1238 | 0.00524 | 0.0093 | -23.626
-1 | -0.0691 | 0.00514 | 0.0099 | -13.4436
-0.5 | -0.0143 | 0.00509 | 0.0105 | -2.8094
0 | 0.0403 | 0.00502 | 0.0111 | 8.0279
0.5 | 0.0949 | 0.00501 | 0.0116 | 18.9421
1 | 0.1494 | 0.00501 | 0.0122 | 29.8204
1.5 | 0.2037 | 0.00494 | 0.0128 | 41.2348
2.5 | 0.311 | 0.00496 | 0.0141 | 62.7016
3 | 0.364 | 0.00498 | 0.0149 | 73.0924
3.5 | 0.4096 | 0.00453 | 0.0172 | 90.4194
4 | 0.4528 | 0.00415 | 0.0202 | 109.1084
4.5 | 0.5398 | 0.00445 | 0.013 | 121.3034
5 | 0.616 | 0.00475 | 0.0084 | 129.6842
5.5 | 0.6807 | 0.00511 | 0.0064 | 133.2094
6 | 0.7419 | 0.00545 | 0.0052 | 136.1284
6.5 | 0.8056 | 0.00588 | 0.0033 | 137.0068
7 | 0.8664 | 0.00627 | 0.0021 | 138.1818
8 | 0.9777 | 0.0072 | 0.0018 | 135.7917
8.5 | 1.0275 | 0.00773 | 0.0028 | 132.9237
9 | 1.0775 | 0.00828 | 0.0038 | 130.1329
9.5 | 1.1271 | 0.00889 | 0.0048 | 126.7829
10 | 1.1766 | 0.00944 | 0.0057 | 124.6398
10.5 | 1.2265 | 0.01006 | 0.0065 | 121.9185
11 | 1.277 | 0.01063 | 0.0071 | 120.1317
11.5 | 1.3271 | 0.01128 | 0.0076 | 117.6507
12 | 1.3758 | 0.01214 | 0.0082 | 113.3278
12.5 | 1.4237 | 0.0131 | 0.0089 | 108.6794
13 | 1.471 | 0.01406 | 0.0095 | 104.623
13.5 | 1.5162 | 0.01522 | 0.0102 | 99.6189
14 | 1.5586 | 0.01664 | 0.0111 | 93.6659
14.5 | 1.599 | 0.01813 | 0.012 | 88.1964
15 | 1.636 | 0.01979 | 0.0131 | 82.668
15.5 | 1.6725 | 0.02123 | 0.0141 | 78.78
16 | 1.6855 | 0.02404 | 0.0168 | 70.1123
16.5 | 1.6875 | 0.02843 | 0.0158 | 59.3563
17 | 1.6816 | 0.03532 | 0.0123 | 47.6104
18 | 1.6604 | 0.05036 | 0.0058 | 32.9706
18.5 | 1.6272 | 0.06119 | 0.001 | 26.5926
19 | 1.562 | 0.0781 | -0.0074 | 20
19.5 | 1.4997 | 0.09578 | -0.0164 | 15.6578
20 | 1.4149 | 0.11857 | -0.0283 | 11.933

## 107. Re 10M Mach 0.10 (1)
BIGFOIL.COM POLAR EXPORT
AZ2003root
AZ2003root |  |  |  | Cl Max: | 1.014 | at alpha= | 10.5 | deg
JavaFoil+Calcfoil stall+Eppler ext transition |  |  |  | L/D Max: | 114.118 | at alpha= | 7 | deg
Re: | 10000000 |  |  | Cd Min: | 0.00555 | at alpha= | 4.5 | deg
Mach: | 0.1 |  |  | Cl=0 at alpha= | -0.16102 | deg
|  |  |  | @ Cl=0.1, Cd= | 0.0063473
|  |  |  | @ Cl=0.4, Cd= | 0.0064283
|  |  |  | @ Cl=0.6, Cd= | 0.0058014
alpha (deg) | Cl | Cd | Cm | Cl/Cd
-13.5 | -0.358 | 0.08159 | 0.008 | -4.387
-13 | -0.383 | 0.0747 | 0.008 | -5.127
-12.5 | -0.409 | 0.06945 | 0.009 | -5.882
-12 | -0.435 | 0.06331 | 0.009 | -6.868
-11.5 | -0.462 | 0.05684 | 0.01 | -8.122
-11 | -0.488 | 0.05046 | 0.01 | -9.679
-10.5 | -0.523 | 0.0388 | 0.011 | -13.466
-10 | -0.616 | 0.01229 | 0.014 | -50.128
-9.5 | -0.643 | 0.01089 | 0.014 | -59.057
-9 | -0.653 | 0.01031 | 0.014 | -63.398
-8.5 | -0.658 | 0.00987 | 0.014 | -66.704
-8 | -0.657 | 0.00952 | 0.014 | -69.038
-7.5 | -0.65 | 0.0092 | 0.014 | -70.664
-7 | -0.637 | 0.00891 | 0.014 | -71.456
-6.5 | -0.617 | 0.00867 | 0.015 | -71.169
-6 | -0.59 | 0.00841 | 0.015 | -70.208
-5.5 | -0.558 | 0.00817 | 0.015 | -68.32
-5 | -0.52 | 0.00794 | 0.015 | -65.524
-4.5 | -0.477 | 0.00774 | 0.015 | -61.695
-4 | -0.43 | 0.00758 | 0.015 | -56.756
-3.5 | -0.38 | 0.00746 | 0.015 | -50.955
-3 | -0.327 | 0.00733 | 0.015 | -44.568
-2.5 | -0.271 | 0.00723 | 0.015 | -37.555
-2 | -0.215 | 0.00715 | 0.015 | -30.012
-1.5 | -0.157 | 0.00671 | 0.015 | -23.399
-1 | -0.099 | 0.00663 | 0.015 | -14.861
-0.5 | -0.04 | 0.00657 | 0.015 | -6.057
0 | 0.019 | 0.00638 | 0.015 | 2.984
0.5 | 0.078 | 0.00631 | 0.015 | 12.344
1 | 0.137 | 0.00641 | 0.015 | 21.351
1.5 | 0.196 | 0.00643 | 0.015 | 30.391
2 | 0.254 | 0.00651 | 0.014 | 39.082
2.5 | 0.313 | 0.00633 | 0.014 | 49.417
3 | 0.372 | 0.00638 | 0.014 | 58.257
3.5 | 0.43 | 0.00648 | 0.014 | 66.376
4 | 0.488 | 0.00665 | 0.014 | 73.376
4.5 | 0.546 | 0.00555 | 0.014 | 98.341
5 | 0.604 | 0.00582 | 0.014 | 103.681
5.5 | 0.661 | 0.00614 | 0.014 | 107.702
6 | 0.717 | 0.00649 | 0.014 | 110.429
6.5 | 0.772 | 0.00683 | 0.014 | 112.962
7 | 0.822 | 0.00721 | 0.013 | 114.118
7.5 | 0.869 | 0.00765 | 0.013 | 113.495
8 | 0.91 | 0.00866 | 0.013 | 105.123
8.5 | 0.945 | 0.00909 | 0.013 | 104.018
9 | 0.974 | 0.00977 | 0.013 | 99.718
9.5 | 0.996 | 0.01039 | 0.013 | 95.85
10 | 1.009 | 0.01115 | 0.012 | 90.513
10.5 | 1.014 | 0.01208 | 0.012 | 83.899
11 | 0.979 | 0.01352 | 0.012 | 72.383
11.5 | 0.954 | 0.01617 | 0.011 | 58.955
12 | 0.922 | 0.01959 | 0.011 | 47.061
12.5 | 0.886 | 0.02349 | 0.011 | 37.726
13 | 0.849 | 0.02729 | 0.01 | 31.098
13.5 | 0.805 | 0.03277 | 0.01 | 24.575
14 | 0.761 | 0.03821 | 0.009 | 19.929
14.5 | 0.717 | 0.04415 | 0.009 | 16.235
15 | 0.671 | 0.05154 | 0.009 | 13.01
15.5 | 0.623 | 0.06098 | 0.008 | 10.224

## 108. Re 10M Mach 0.10 (2)
BIGFOIL.COM POLAR EXPORT
AZ2003root
AZ2003root |  |  |  | Cl Max: | 1.6745 | at alpha= | 15.5 | deg
XFOIL ncrit=9 |  |  |  | L/D Max: | 138.476 | at alpha= | 7 | deg
Re: | 10000000 |  |  | Cd Min: | 0.2216 | at alpha= | -16.5 | deg
Mach: | 0.1 |  |  | Cl=0 at alpha= | -0.37067 | deg
|  |  |  | @ Cl=0.1, Cd= | 0.00501
|  |  |  | @ Cl=0.4, Cd= | 0.0046429
|  |  |  | @ Cl=0.6, Cd= | 0.0046907
alpha (deg) | Cl | Cd | Cm | Cl/Cd
-16.5 | -0.7973 | 0.2216 | 0.0932 | -3.5979
-15 | -0.7763 | 0.18631 | 0.0786 | -4.1667
-14.5 | -0.7641 | 0.1787 | 0.0751 | -4.2759
-14 | -0.754 | 0.17055 | 0.0716 | -4.421
-13.5 | -0.7443 | 0.16263 | 0.0683 | -4.5766
-13 | -0.7306 | 0.1562 | 0.0656 | -4.6773
-11.5 | -1.1351 | 0.032 | -0.006 | -35.4719
-11 | -1.1069 | 0.0241 | -0.0081 | -45.9295
-10.5 | -1.0448 | 0.01821 | -0.014 | -57.3751
-10 | -1.007 | 0.01635 | -0.011 | -61.5902
-9.5 | -0.9668 | 0.01425 | -0.0083 | -67.8456
-9 | -0.9216 | 0.01272 | -0.0061 | -72.4528
-8.5 | -0.8743 | 0.01144 | -0.0042 | -76.4248
-8 | -0.8252 | 0.01034 | -0.0026 | -79.8066
-7.5 | -0.7741 | 0.00952 | -0.0011 | -81.313
-7 | -0.7226 | 0.00873 | 0.0002 | -82.7721
-6.5 | -0.6699 | 0.00813 | 0.0014 | -82.3985
-6 | -0.6165 | 0.00761 | 0.0025 | -81.0118
-5 | -0.5083 | 0.0068 | 0.0043 | -74.75
-4.5 | -0.4537 | 0.00648 | 0.0051 | -70.0154
-3.5 | -0.3431 | 0.00612 | 0.0064 | -56.0621
-3 | -0.2879 | 0.00594 | 0.0071 | -48.468
-2.5 | -0.2339 | 0.0056 | 0.008 | -41.7679
-2 | -0.1792 | 0.00539 | 0.0087 | -33.2468
-1.5 | -0.1244 | 0.00524 | 0.0093 | -23.7405
-1 | -0.0693 | 0.00514 | 0.0099 | -13.4825
-0.5 | -0.0142 | 0.0051 | 0.0105 | -2.7843
0 | 0.0407 | 0.00502 | 0.0111 | 8.1076
0.5 | 0.0957 | 0.00501 | 0.0117 | 19.1018
1 | 0.1505 | 0.00501 | 0.0122 | 30.0399
1.5 | 0.2051 | 0.00495 | 0.0128 | 41.4343
2 | 0.259 | 0.00491 | 0.0135 | 52.7495
2.5 | 0.3131 | 0.00497 | 0.0142 | 62.998
3 | 0.3664 | 0.00499 | 0.015 | 73.4269
3.5 | 0.4119 | 0.00452 | 0.0173 | 91.1283
4 | 0.4563 | 0.00416 | 0.0202 | 109.6875
4.5 | 0.5438 | 0.00447 | 0.013 | 121.6555
5 | 0.6202 | 0.00477 | 0.0085 | 130.021
5.5 | 0.6852 | 0.00513 | 0.0065 | 133.5673
6 | 0.747 | 0.00547 | 0.0053 | 136.5631
6.5 | 0.8111 | 0.00591 | 0.0035 | 137.242
7 | 0.8724 | 0.0063 | 0.0024 | 138.4762
8 | 0.9845 | 0.00728 | 0.0022 | 135.2335
8.5 | 1.0349 | 0.0078 | 0.0033 | 132.6795
9 | 1.0852 | 0.00842 | 0.0044 | 128.8836
9.5 | 1.1355 | 0.009 | 0.0054 | 126.1667
10 | 1.1855 | 0.00959 | 0.0065 | 123.6184
10.5 | 1.2362 | 0.01019 | 0.0073 | 121.315
11 | 1.2871 | 0.01081 | 0.008 | 119.0657
11.5 | 1.3376 | 0.01154 | 0.0087 | 115.9099
12 | 1.3869 | 0.01245 | 0.0094 | 111.3976
12.5 | 1.4352 | 0.01348 | 0.0102 | 106.4688
13 | 1.4824 | 0.01456 | 0.0109 | 101.8132
13.5 | 1.527 | 0.01591 | 0.0119 | 95.9774
14 | 1.5674 | 0.01764 | 0.013 | 88.8549
14.5 | 1.6079 | 0.01912 | 0.0141 | 84.0952
15 | 1.6412 | 0.02113 | 0.0154 | 77.6716
15.5 | 1.6745 | 0.02289 | 0.0166 | 73.1542
16 | 1.6548 | 0.02891 | 0.0167 | 57.2397
16.5 | 1.6622 | 0.03428 | 0.014 | 48.4889
17 | 1.6407 | 0.04335 | 0.0098 | 37.8478
17.5 | 1.5346 | 0.06446 | -0.0007 | 23.807
18 | 1.5947 | 0.06228 | 0.0014 | 25.6053
18.5 | 1.551 | 0.07588 | -0.0054 | 20.4402
19 | 1.4673 | 0.09712 | -0.0165 | 15.1081
19.5 | 1.3853 | 0.11945 | -0.0283 | 11.5973
20 | 1.2925 | 0.14572 | -0.0428 | 8.8698

## 109. Re 10M Mach 0.25 (1)
BIGFOIL.COM POLAR EXPORT
AZ2003root
AZ2003root |  |  |  | Cl Max: | 0.984 | at alpha= | 9.5 | deg
JavaFoil+Calcfoil stall+Eppler ext transition |  |  |  | L/D Max: | 112.595 | at alpha= | 7 | deg
Re: | 10000000 |  |  | Cd Min: | 0.00568 | at alpha= | 4.5 | deg
Mach: | 0.25 |  |  | Cl=0 at alpha= | -0.16393 | deg
|  |  |  | @ Cl=0.1, Cd= | 0.0063995
|  |  |  | @ Cl=0.4, Cd= | 0.07136
|  |  |  | @ Cl=0.6, Cd= | 0.07136
alpha (deg) | Cl | Cd | Cm | Cl/Cd
-12 | -0.068 | 0.07239 | 0.008 | -0.943
-11.5 | -0.092 | 0.06917 | 0.009 | -1.33
-11 | -0.2 | 0.06393 | 0.009 | -3.124
-10.5 | -0.268 | 0.05631 | 0.009 | -4.76
-10 | -0.33 | 0.04778 | 0.01 | -6.915
-9.5 | -0.39 | 0.03674 | 0.011 | -10.607
-9 | -0.5 | 0.01156 | 0.015 | -43.26
-8.5 | -0.539 | 0.01049 | 0.015 | -51.43
-8 | -0.568 | 0.00995 | 0.015 | -57.129
-7.5 | -0.587 | 0.00955 | 0.015 | -61.487
-7 | -0.595 | 0.00922 | 0.015 | -64.511
-6.5 | -0.591 | 0.00891 | 0.015 | -66.384
-6 | -0.578 | 0.00863 | 0.015 | -66.91
-5.5 | -0.554 | 0.00836 | 0.015 | -66.285
-5 | -0.522 | 0.0081 | 0.015 | -64.465
-4.5 | -0.483 | 0.00788 | 0.015 | -61.348
-4 | -0.438 | 0.00771 | 0.015 | -56.855
-3.5 | -0.388 | 0.00754 | 0.015 | -51.48
-3 | -0.335 | 0.00743 | 0.015 | -45.067
-2.5 | -0.278 | 0.00731 | 0.015 | -38.09
-2 | -0.22 | 0.00723 | 0.015 | -30.513
-1.5 | -0.161 | 0.00678 | 0.015 | -23.797
-1 | -0.101 | 0.00669 | 0.015 | -15.144
-0.5 | -0.041 | 0.00662 | 0.015 | -6.177
0 | 0.02 | 0.00653 | 0.015 | 2.998
0.5 | 0.08 | 0.00637 | 0.015 | 12.568
1 | 0.141 | 0.00646 | 0.015 | 21.755
1.5 | 0.201 | 0.00649 | 0.015 | 30.956
2 | 0.261 | 0.00657 | 0.015 | 39.75
2.5 | 0.322 | 0.00641 | 0.015 | 50.188
3 | 0.382 | 0.00646 | 0.015 | 59.115
3.5 | 0.442 | 0.00657 | 0.015 | 67.268
4 | 0.501 | 0.00676 | 0.015 | 74.199
4.5 | 0.561 | 0.00568 | 0.014 | 98.696
5 | 0.62 | 0.00596 | 0.014 | 103.989
5.5 | 0.678 | 0.00631 | 0.014 | 107.466
6 | 0.736 | 0.0067 | 0.014 | 109.84
6.5 | 0.792 | 0.00705 | 0.014 | 112.241
7 | 0.842 | 0.00748 | 0.014 | 112.595
7.5 | 0.887 | 0.00801 | 0.014 | 110.732
8 | 0.925 | 0.00908 | 0.014 | 101.92
8.5 | 0.955 | 0.00975 | 0.013 | 97.92
9 | 0.975 | 0.01047 | 0.013 | 93.151
9.5 | 0.984 | 0.01135 | 0.013 | 86.685
10 | 0.957 | 0.01192 | 0.013 | 80.289
10.5 | 0.924 | 0.01436 | 0.012 | 64.36
11 | 0.877 | 0.01775 | 0.012 | 49.411
11.5 | 0.821 | 0.02145 | 0.011 | 38.268
12 | 0.753 | 0.02664 | 0.011 | 28.255
12.5 | 0.678 | 0.03175 | 0.01 | 21.345
13 | 0.595 | 0.03793 | 0.01 | 15.697
13.5 | 0.507 | 0.04571 | 0.01 | 11.083
14 | 0.411 | 0.05745 | 0.009 | 7.161
14.5 | 0.312 | 0.07136 | 0.008 | 4.373

## 110. Re 10M Mach 0.25 (2)
BIGFOIL.COM POLAR EXPORT
AZ2003root
AZ2003root |  |  |  | Cl Max: | 0.4753 | at alpha= | 4 | deg
XFOIL ncrit=9 |  |  |  | L/D Max: | 112.63 | at alpha= | 4 | deg
Re: | 10000000 |  |  | Cd Min: | 0.27523 | at alpha= | -20 | deg
Mach: | 0.25 |  |  | Cl=0 at alpha= | -0.38007 | deg
|  |  |  | @ Cl=0.1, Cd= | 0.00503
|  |  |  | @ Cl=0.4, Cd= | 0.0047518
|  |  |  | @ Cl=0.6, Cd= | 0.00422
alpha (deg) | Cl | Cd | Cm | Cl/Cd
-20 | -0.9336 | 0.27523 | 0.1253 | -3.3921
-19.5 | -0.9157 | 0.2685 | 0.121 | -3.4104
-19 | -0.8967 | 0.26205 | 0.1169 | -3.4219
-18.5 | -0.8782 | 0.25479 | 0.1127 | -3.4468
-18 | -0.8603 | 0.24753 | 0.1085 | -3.4755
-17.5 | -0.8425 | 0.2401 | 0.1044 | -3.509
-17 | -0.825 | 0.2328 | 0.1004 | -3.5438
-16.5 | -0.808 | 0.22534 | 0.0964 | -3.5857
-16 | -0.7916 | 0.21772 | 0.0925 | -3.6359
-15.5 | -0.7753 | 0.20996 | 0.0887 | -3.6926
-15 | -0.7598 | 0.20198 | 0.0849 | -3.7618
-14.5 | -0.7453 | 0.1939 | 0.0812 | -3.8437
-13.5 | -0.7427 | 0.16727 | 0.0709 | -4.4401
-12 | -0.7148 | 0.13639 | 0.0546 | -5.2409
-11 | -0.8 | 0.08058 | 0.0092 | -9.928
-10.5 | -0.8405 | 0.06094 | -0.0148 | -13.7923
-10 | -0.8515 | 0.05347 | -0.0172 | -15.9248
-9 | -0.9093 | 0.02253 | -0.0172 | -40.3595
-8.5 | -0.8898 | 0.0162 | -0.0124 | -54.9259
-8 | -0.8487 | 0.01314 | -0.0088 | -64.589
-7.5 | -0.7999 | 0.01128 | -0.0061 | -70.9131
-7 | -0.7486 | 0.00982 | -0.0036 | -76.2322
-6.5 | -0.6944 | 0.00885 | -0.0017 | -78.4633
-6 | -0.6391 | 0.00808 | 0 | -79.0965
-5.5 | -0.5834 | 0.00742 | 0.0016 | -78.6253
-5 | -0.5265 | 0.007 | 0.0029 | -75.2143
-4.5 | -0.4694 | 0.00662 | 0.004 | -70.9063
-4 | -0.4119 | 0.00637 | 0.005 | -64.6625
-3.5 | -0.3543 | 0.00618 | 0.0058 | -57.3301
-3 | -0.2968 | 0.00599 | 0.0066 | -49.5492
-2 | -0.1842 | 0.00543 | 0.0085 | -33.9227
-1.5 | -0.1275 | 0.00527 | 0.0093 | -24.1935
-1 | -0.0706 | 0.00517 | 0.0099 | -13.6557
-0.5 | -0.0136 | 0.00513 | 0.0106 | -2.6511
0 | 0.0431 | 0.00504 | 0.0112 | 8.5516
0.5 | 0.0998 | 0.00503 | 0.0119 | 19.841
1 | 0.1565 | 0.00503 | 0.0125 | 31.1133
1.5 | 0.2128 | 0.00498 | 0.0131 | 42.7309
2 | 0.2685 | 0.00494 | 0.0139 | 54.3522
2.5 | 0.3244 | 0.00499 | 0.0146 | 65.01
3 | 0.3793 | 0.00502 | 0.0155 | 75.5578
3.5 | 0.4233 | 0.00445 | 0.0187 | 95.1236
4 | 0.4753 | 0.00422 | 0.0204 | 112.6303

## 111. Re 10M Mach 0.50 (1)
BIGFOIL.COM POLAR EXPORT
AZ2003root
AZ2003root |  |  |  | Cl Max: | 1.092 | at alpha= | 20 | deg
JavaFoil+Calcfoil stall+Eppler ext transition |  |  |  | L/D Max: | 105.865 | at alpha= | 6 | deg
Re: | 10000000 |  |  | Cd Min: | 0.00626 | at alpha= | 4.5 | deg
Mach: | 0.5 |  |  | Cl=0 at alpha= | -0.16176 | deg
|  |  |  | @ Cl=0.1, Cd= | 0.0066329
|  |  |  | @ Cl=0.4, Cd= | 0.0067789
|  |  |  | @ Cl=0.6, Cd= | 0.0066561
alpha (deg) | Cl | Cd | Cm | Cl/Cd
-20 | -1.067 | 0.14761 | 0.008 | -7.228
-19.5 | -1.039 | 0.14413 | 0.008 | -7.207
-19 | -1.012 | 0.13964 | 0.008 | -7.248
-18.5 | -0.985 | 0.1356 | 0.008 | -7.261
-18 | -0.959 | 0.14011 | 0.008 | -6.845
-17.5 | -0.936 | 0.12582 | 0.008 | -7.436
-17 | -0.909 | 0.12023 | 0.008 | -7.558
-16.5 | -0.88 | 0.11698 | 0.008 | -7.525
-16 | -0.852 | 0.11347 | 0.008 | -7.507
-15.5 | -0.826 | 0.10881 | 0.008 | -7.589
-15 | -0.802 | 0.1094 | 0.008 | -7.328
-14.5 | -0.776 | 0.10087 | 0.009 | -7.688
-14 | -0.747 | 0.09745 | 0.008 | -7.668
-13.5 | -0.721 | 0.09086 | 0.008 | -7.931
-13 | -0.695 | 0.08427 | 0.009 | -8.245
-12.5 | -0.667 | 0.08873 | 0.009 | -7.521
-12 | -0.641 | 0.08294 | 0.009 | -7.723
-11.5 | -0.616 | 0.07379 | 0.009 | -8.35
-11 | -0.593 | 0.06592 | 0.01 | -8.99
-10.5 | -0.559 | 0.07496 | 0.008 | -7.457
-10 | -0.537 | 0.06243 | 0.01 | -8.603
-9.5 | -0.518 | 0.05179 | 0.011 | -9.999
-9 | -0.48 | 0.05975 | 0.009 | -8.033
-8.5 | -0.463 | 0.04713 | 0.011 | -9.818
-8 | -0.43 | 0.04923 | 0.01 | -8.736
-7.5 | -0.417 | 0.03533 | 0.012 | -11.815
-7 | -0.369 | 0.04959 | 0.007 | -7.444
-6.5 | -0.426 | 0.01035 | 0.017 | -41.144
-6 | -0.393 | 0.00998 | 0.017 | -39.327
-5.5 | -0.359 | 0.00957 | 0.017 | -37.539
-5 | -0.326 | 0.00906 | 0.017 | -35.92
-4.5 | -0.292 | 0.00861 | 0.017 | -33.913
-4 | -0.433 | 0.00835 | 0.017 | -51.854
-3.5 | -0.412 | 0.00808 | 0.017 | -50.995
-3 | -0.365 | 0.00787 | 0.017 | -46.381
-2.5 | -0.308 | 0.0077 | 0.017 | -40.014
-2 | -0.245 | 0.00756 | 0.017 | -32.462
-1.5 | -0.18 | 0.00745 | 0.017 | -24.159
-1 | -0.113 | 0.00694 | 0.017 | -16.312
-0.5 | -0.046 | 0.00685 | 0.017 | -6.673
0 | 0.022 | 0.00678 | 0.017 | 3.225
0.5 | 0.089 | 0.00662 | 0.017 | 13.511
1 | 0.157 | 0.0067 | 0.017 | 23.444
1.5 | 0.225 | 0.00676 | 0.017 | 33.203
2 | 0.292 | 0.00687 | 0.017 | 42.514
2.5 | 0.359 | 0.00673 | 0.017 | 53.396
3 | 0.426 | 0.00681 | 0.016 | 62.584
3.5 | 0.493 | 0.00698 | 0.016 | 70.681
4 | 0.56 | 0.00729 | 0.016 | 76.8
4.5 | 0.625 | 0.00626 | 0.016 | 99.907
5 | 0.691 | 0.00667 | 0.016 | 103.465
5.5 | 0.755 | 0.00718 | 0.016 | 105.121
6 | 0.817 | 0.00771 | 0.016 | 105.865
6.5 | 0.874 | 0.00831 | 0.016 | 105.218
7 | 0.916 | 0.00916 | 0.015 | 99.993
7.5 | 0.932 | 0.01102 | 0.015 | 84.618
8 | 0.852 | 0.01295 | 0.015 | 65.763
8.5 | 0.549 | 0.01707 | 0.014 | 32.14
9 | 0.573 | 0.01991 | 0.014 | 28.786
9.5 | 0.592 | 0.0259 | 0.013 | 22.842
10 | 0.608 | 0.03411 | 0.012 | 17.819
10.5 | 0.625 | 0.04235 | 0.012 | 14.75
11 | 0.661 | 0.04013 | 0.012 | 16.471
11.5 | 0.696 | 0.03805 | 0.012 | 18.306
12 | 0.682 | 0.06746 | 0.01 | 10.104
12.5 | 0.741 | 0.04858 | 0.011 | 15.261
13 | 0.728 | 0.07934 | 0.009 | 9.178
13.5 | 0.748 | 0.09146 | 0.008 | 8.18
14 | 0.77 | 0.0944 | 0.007 | 8.158
14.5 | 0.799 | 0.09996 | 0.008 | 7.989
15 | 0.833 | 0.10023 | 0.008 | 8.314
15.5 | 0.846 | 0.1094 | 0.007 | 7.733
16 | 0.88 | 0.11004 | 0.007 | 8.001
16.5 | 0.918 | 0.10804 | 0.008 | 8.494
17 | 0.939 | 0.12072 | 0.007 | 7.776
17.5 | 0.959 | 0.12355 | 0.007 | 7.76
18 | 0.996 | 0.12076 | 0.007 | 8.251
18.5 | 1.027 | 0.12427 | 0.007 | 8.261
19 | 1.035 | 0.15876 | 0.006 | 6.519
19.5 | 1.063 | 0.16127 | 0.006 | 6.589
20 | 1.092 | 0.16526 | 0.006 | 6.606

## 112. Re 10M Mach 0.50 (2)
BIGFOIL.COM POLAR EXPORT
AZ2003root
AZ2003root |  |  |  | Cl Max: | 1.2099 | at alpha= | 8 | deg
XFOIL ncrit=9 |  |  |  | L/D Max: | 144.248 | at alpha= | 6.5 | deg
Re: | 10000000 |  |  | Cd Min: | 0.27892 | at alpha= | -18.5 | deg
Mach: | 0.5 |  |  | Cl=0 at alpha= | -0.41846 | deg
|  |  |  | @ Cl=0.1, Cd= | 0.0051347
|  |  |  | @ Cl=0.4, Cd= | 0.0051669
|  |  |  | @ Cl=0.6, Cd= | 0.0046782
alpha (deg) | Cl | Cd | Cm | Cl/Cd
-20 | -0.7905 | 0.27758 | 0.128 | -2.8478
-19.5 | -0.775 | 0.27011 | 0.1238 | -2.8692
-19 | -0.7592 | 0.26086 | 0.1196 | -2.9104
-18.5 | -0.958 | 0.27892 | 0.1315 | -3.4347
-18 | -0.9352 | 0.27005 | 0.1264 | -3.4631
-17.5 | -0.9125 | 0.26119 | 0.1213 | -3.4936
-17 | -0.8902 | 0.25255 | 0.1164 | -3.5248
-16.5 | -0.868 | 0.24385 | 0.1116 | -3.5596
-16 | -0.8463 | 0.23509 | 0.1069 | -3.5999
-15.5 | -0.8249 | 0.22638 | 0.1023 | -3.6439
-15 | -0.8041 | 0.21766 | 0.0977 | -3.6943
-13 | -0.6752 | 0.17202 | 0.0604 | -3.9251
-12.5 | -0.6219 | 0.1571 | 0.0424 | -3.9586
-12 | -0.6077 | 0.14776 | 0.0379 | -4.1128
-11.5 | -0.5958 | 0.13792 | 0.0333 | -4.3199
-11 | -0.5836 | 0.12889 | 0.0289 | -4.5279
-10.5 | -0.5675 | 0.12148 | 0.0251 | -4.6716
-10 | -0.5646 | 0.1107 | 0.0199 | -5.1003
-9.5 | -0.5521 | 0.10296 | 0.016 | -5.3623
-9 | -0.5543 | 0.09244 | 0.0106 | -5.9963
-8.5 | -0.5478 | 0.08441 | 0.0064 | -6.4898
-8 | -0.5483 | 0.07572 | 0.0017 | -7.2412
-7.5 | -0.5647 | 0.06567 | -0.0043 | -8.5991
-7 | -0.595 | 0.05699 | -0.0089 | -10.4404
-6.5 | -0.6035 | 0.04595 | -0.0159 | -13.1338
-6 | -0.6097 | 0.03273 | -0.0195 | -18.6282
-5.5 | -0.6144 | 0.01983 | -0.0166 | -30.9834
-5 | -0.5887 | 0.01218 | -0.0102 | -48.3333
-4.5 | -0.5368 | 0.00859 | -0.0045 | -62.4913
-4 | -0.4733 | 0.00714 | -0.0005 | -66.2885
-3.5 | -0.4061 | 0.00652 | 0.0021 | -62.2853
-3 | -0.3382 | 0.00625 | 0.004 | -54.112
-2.5 | -0.2712 | 0.00599 | 0.0057 | -45.2755
-2 | -0.2064 | 0.0056 | 0.0074 | -36.8571
-1.5 | -0.1413 | 0.00538 | 0.0088 | -26.2639
-1 | -0.0761 | 0.00528 | 0.0099 | -14.4129
-0.5 | -0.0106 | 0.00523 | 0.0109 | -2.0268
0 | 0.0544 | 0.00517 | 0.0118 | 10.5222
0.5 | 0.119 | 0.00512 | 0.0128 | 23.2422
1 | 0.1836 | 0.00513 | 0.0137 | 35.7895
1.5 | 0.2482 | 0.00512 | 0.0146 | 48.4766
2 | 0.3119 | 0.00509 | 0.0157 | 61.277
2.5 | 0.3759 | 0.00514 | 0.0167 | 73.1323
3 | 0.4386 | 0.00521 | 0.0182 | 84.1843
3.5 | 0.4784 | 0.00437 | 0.0244 | 109.4737
4 | 0.5625 | 0.00453 | 0.0216 | 124.1722
4.5 | 0.6637 | 0.00493 | 0.0153 | 134.6247
5 | 0.7517 | 0.00535 | 0.0124 | 140.5047
5.5 | 0.8257 | 0.00579 | 0.0129 | 142.6079
6 | 0.907 | 0.00631 | 0.0122 | 143.7401
6.5 | 0.9881 | 0.00685 | 0.0121 | 144.2482
7 | 1.0673 | 0.0076 | 0.0127 | 140.4342
7.5 | 1.1414 | 0.00869 | 0.0147 | 131.3464
8 | 1.2099 | 0.00959 | 0.0188 | 126.1627

## 113. Re 12M Mach 0.00 (1)
BIGFOIL.COM POLAR EXPORT
AZ2003root
AZ2003root |  |  |  | Cl Max: | 1.019 | at alpha= | 10.5 | deg
JavaFoil+Calcfoil stall+Eppler ext transition |  |  |  | L/D Max: | 116.531 | at alpha= | 7 | deg
Re: | 12000000 |  |  | Cd Min: | 0.00573 | at alpha= | 5 | deg
Mach: | 0 |  |  | Cl=0 at alpha= | -0.16102 | deg
|  |  |  | @ Cl=0.1, Cd= | 0.0063262
|  |  |  | @ Cl=0.4, Cd= | 0.0064214
|  |  |  | @ Cl=0.6, Cd= | 0.0057488
alpha (deg) | Cl | Cd | Cm | Cl/Cd
-13.5 | -0.403 | 0.07755 | 0.008 | -5.2
-13 | -0.426 | 0.07159 | 0.009 | -5.956
-12.5 | -0.451 | 0.06427 | 0.009 | -7.014
-12 | -0.475 | 0.05782 | 0.01 | -8.216
-11.5 | -0.5 | 0.05086 | 0.01 | -9.832
-11 | -0.532 | 0.03966 | 0.011 | -13.404
-10.5 | -0.608 | 0.01446 | 0.013 | -42.074
-10 | -0.652 | 0.01118 | 0.014 | -58.331
-9.5 | -0.664 | 0.01036 | 0.014 | -64.136
-9 | -0.67 | 0.0099 | 0.014 | -67.744
-8.5 | -0.672 | 0.00953 | 0.014 | -70.44
-8 | -0.667 | 0.00921 | 0.014 | -72.465
-7.5 | -0.657 | 0.0089 | 0.014 | -73.864
-7 | -0.641 | 0.00866 | 0.014 | -74.064
-6.5 | -0.619 | 0.00843 | 0.014 | -73.498
-6 | -0.591 | 0.00817 | 0.014 | -72.431
-5.5 | -0.558 | 0.00794 | 0.015 | -70.3
-5 | -0.519 | 0.00772 | 0.015 | -67.219
-4.5 | -0.476 | 0.00757 | 0.015 | -62.844
-4 | -0.429 | 0.00742 | 0.015 | -57.773
-3.5 | -0.378 | 0.00731 | 0.015 | -51.775
-3 | -0.325 | 0.0072 | 0.015 | -45.152
-2.5 | -0.27 | 0.0071 | 0.015 | -38.032
-2 | -0.214 | 0.00704 | 0.015 | -30.37
-1.5 | -0.156 | 0.0066 | 0.015 | -23.666
-1 | -0.098 | 0.00651 | 0.015 | -15.053
-0.5 | -0.04 | 0.00644 | 0.015 | -6.148
0 | 0.019 | 0.00639 | 0.015 | 2.967
0.5 | 0.078 | 0.00633 | 0.015 | 12.252
1 | 0.136 | 0.00632 | 0.015 | 21.534
1.5 | 0.195 | 0.00638 | 0.014 | 30.522
2 | 0.253 | 0.00644 | 0.014 | 39.284
2.5 | 0.311 | 0.00631 | 0.014 | 49.316
3 | 0.37 | 0.00638 | 0.014 | 57.916
3.5 | 0.428 | 0.00646 | 0.014 | 66.231
4 | 0.486 | 0.00661 | 0.014 | 73.492
4.5 | 0.543 | 0.00682 | 0.014 | 79.637
5 | 0.601 | 0.00573 | 0.014 | 104.807
5.5 | 0.658 | 0.00603 | 0.014 | 109.094
6 | 0.714 | 0.00635 | 0.014 | 112.45
6.5 | 0.768 | 0.00666 | 0.014 | 115.292
7 | 0.819 | 0.00703 | 0.013 | 116.531
7.5 | 0.865 | 0.00745 | 0.013 | 116.125
8 | 0.907 | 0.00834 | 0.013 | 108.704
8.5 | 0.943 | 0.00881 | 0.013 | 107.05
9 | 0.973 | 0.00941 | 0.013 | 103.401
9.5 | 0.996 | 0.00991 | 0.013 | 100.469
10 | 1.012 | 0.01059 | 0.012 | 95.556
10.5 | 1.019 | 0.01136 | 0.012 | 89.72
11 | 0.998 | 0.01174 | 0.012 | 84.979
11.5 | 0.975 | 0.01436 | 0.011 | 67.907
12 | 0.948 | 0.01713 | 0.011 | 55.363
12.5 | 0.917 | 0.02033 | 0.011 | 45.134
13 | 0.882 | 0.02422 | 0.01 | 36.443
13.5 | 0.843 | 0.02924 | 0.01 | 28.84
14 | 0.804 | 0.03422 | 0.01 | 23.495
14.5 | 0.765 | 0.03847 | 0.009 | 19.896
15 | 0.723 | 0.04547 | 0.009 | 15.894
15.5 | 0.68 | 0.05316 | 0.008 | 12.796

## 114. Re 12M Mach 0.00 (2)
BIGFOIL.COM POLAR EXPORT
AZ2003root
AZ2003root |  |  |  | Cl Max: | 1.7409 | at alpha= | 16.5 | deg
XFOIL ncrit=9 |  |  |  | L/D Max: | 141.049 | at alpha= | 7 | deg
Re: | 12000000 |  |  | Cd Min: | 0.1325 | at alpha= | -14 | deg
Mach: | 0 |  |  | Cl=0 at alpha= | -0.3638 | deg
|  |  |  | @ Cl=0.1, Cd= | 0.004949
|  |  |  | @ Cl=0.4, Cd= | 0.004886
|  |  |  | @ Cl=0.6, Cd= | 0.0046385
alpha (deg) | Cl | Cd | Cm | Cl/Cd
-14 | -0.8795 | 0.1325 | 0.0557 | -6.6377
-13.5 | -0.9303 | 0.11172 | 0.0454 | -8.3271
-13 | -1.1589 | 0.0607 | 0.0075 | -19.0923
-12.5 | -1.1556 | 0.04957 | 0.0002 | -23.3125
-12 | -1.1868 | 0.02995 | -0.0052 | -39.626
-11.5 | -1.1633 | 0.0212 | -0.0067 | -54.8726
-11 | -1.0874 | 0.01794 | -0.0137 | -60.6132
-10 | -1.008 | 0.01479 | -0.0085 | -68.1542
-9.5 | -0.9645 | 0.01321 | -0.0064 | -73.0129
-9 | -0.9172 | 0.0121 | -0.0048 | -75.8017
-8.5 | -0.8694 | 0.01099 | -0.0031 | -79.1083
-8 | -0.8202 | 0.01001 | -0.0017 | -81.9381
-7.5 | -0.7692 | 0.00931 | -0.0004 | -82.6208
-7 | -0.7179 | 0.00859 | 0.0008 | -83.5739
-6.5 | -0.6657 | 0.00799 | 0.0019 | -83.3166
-6 | -0.6129 | 0.00748 | 0.0029 | -81.9385
-5.5 | -0.5599 | 0.00695 | 0.0039 | -80.5612
-5 | -0.5059 | 0.00662 | 0.0047 | -76.4199
-4.5 | -0.4518 | 0.00629 | 0.0055 | -71.8283
-4 | -0.3969 | 0.00612 | 0.0061 | -64.8529
-3.5 | -0.342 | 0.00596 | 0.0067 | -57.3826
-3 | -0.2871 | 0.0058 | 0.0073 | -49.5
-2.5 | -0.2332 | 0.0055 | 0.0081 | -42.4
-2 | -0.1789 | 0.0053 | 0.0088 | -33.7547
-1.5 | -0.1244 | 0.00517 | 0.0094 | -24.0619
-1 | -0.0696 | 0.00506 | 0.01 | -13.7549
-0.5 | -0.0149 | 0.00502 | 0.0106 | -2.9681
0 | 0.0398 | 0.00497 | 0.0112 | 8.008
0.5 | 0.0945 | 0.00495 | 0.0117 | 19.0909
1 | 0.149 | 0.00494 | 0.0123 | 30.1619
1.5 | 0.2038 | 0.00492 | 0.0128 | 41.4228
2 | 0.2576 | 0.0049 | 0.0134 | 52.5714
2.5 | 0.3112 | 0.00497 | 0.0141 | 62.6157
3 | 0.365 | 0.00501 | 0.0147 | 72.8543
3.5 | 0.4158 | 0.00483 | 0.0159 | 86.087
4 | 0.4594 | 0.00446 | 0.0186 | 103.0045
4.5 | 0.5085 | 0.00432 | 0.0203 | 117.7083
5 | 0.5983 | 0.00463 | 0.0125 | 129.2225
6 | 0.733 | 0.0053 | 0.0072 | 138.3019
6.5 | 0.798 | 0.00569 | 0.0051 | 140.246
7 | 0.8604 | 0.0061 | 0.0035 | 141.0492
7.5 | 0.9201 | 0.00655 | 0.0025 | 140.4733
8 | 0.9794 | 0.00702 | 0.0015 | 139.5157
8.5 | 1.0296 | 0.00752 | 0.0025 | 136.9149
9 | 1.0797 | 0.00809 | 0.0034 | 133.4611
9.5 | 1.1298 | 0.00862 | 0.0043 | 131.0673
10 | 1.1793 | 0.00917 | 0.0053 | 128.6041
10.5 | 1.2291 | 0.00971 | 0.0062 | 126.5808
11 | 1.2794 | 0.01028 | 0.0068 | 124.4553
11.5 | 1.3295 | 0.01093 | 0.0074 | 121.6377
12 | 1.3782 | 0.01183 | 0.008 | 116.5004
12.5 | 1.4262 | 0.01278 | 0.0087 | 111.5962
13.5 | 1.5207 | 0.01466 | 0.0098 | 103.7312
14 | 1.5655 | 0.01579 | 0.0105 | 99.145
14.5 | 1.6098 | 0.01685 | 0.0112 | 95.5371
15 | 1.6503 | 0.01822 | 0.0121 | 90.5763
15.5 | 1.6898 | 0.0195 | 0.013 | 86.6564
16 | 1.7205 | 0.02144 | 0.0144 | 80.2472
16.5 | 1.7409 | 0.02345 | 0.0169 | 74.2388
17 | 1.7362 | 0.02843 | 0.0159 | 61.0693
17.5 | 1.706 | 0.03834 | 0.0111 | 44.4966
19 | 1.6675 | 0.06183 | 0.0012 | 26.9691
19.5 | 1.6222 | 0.07545 | -0.0054 | 21.5003
20 | 1.5626 | 0.09222 | -0.0138 | 16.9443

## 115. Re 12M Mach 0.10 (1)
BIGFOIL.COM POLAR EXPORT
AZ2003root
AZ2003root |  |  |  | Cl Max: | 1.014 | at alpha= | 10.5 | deg
JavaFoil+Calcfoil stall+Eppler ext transition |  |  |  | L/D Max: | 116.403 | at alpha= | 7 | deg
Re: | 12000000 |  |  | Cd Min: | 0.00575 | at alpha= | 5 | deg
Mach: | 0.1 |  |  | Cl=0 at alpha= | -0.16102 | deg
|  |  |  | @ Cl=0.1, Cd= | 0.0063363
|  |  |  | @ Cl=0.4, Cd= | 0.0064286
|  |  |  | @ Cl=0.6, Cd= | 0.0058252
alpha (deg) | Cl | Cd | Cm | Cl/Cd
-13.5 | -0.359 | 0.07969 | 0.008 | -4.502
-13 | -0.384 | 0.07392 | 0.009 | -5.192
-12.5 | -0.41 | 0.06796 | 0.009 | -6.026
-12 | -0.437 | 0.06043 | 0.009 | -7.233
-11.5 | -0.465 | 0.05374 | 0.01 | -8.646
-11 | -0.494 | 0.04575 | 0.01 | -10.794
-10.5 | -0.535 | 0.03096 | 0.012 | -17.284
-10 | -0.627 | 0.01166 | 0.014 | -53.741
-9.5 | -0.643 | 0.01053 | 0.014 | -61.104
-9 | -0.653 | 0.01001 | 0.014 | -65.25
-8.5 | -0.658 | 0.00962 | 0.014 | -68.445
-8 | -0.657 | 0.00928 | 0.014 | -70.852
-7.5 | -0.65 | 0.00895 | 0.014 | -72.646
-7 | -0.637 | 0.00871 | 0.014 | -73.107
-6.5 | -0.617 | 0.00847 | 0.015 | -72.845
-6 | -0.59 | 0.0082 | 0.015 | -72.019
-5.5 | -0.558 | 0.00798 | 0.015 | -69.968
-5 | -0.52 | 0.00775 | 0.015 | -67.112
-4.5 | -0.477 | 0.0076 | 0.015 | -62.805
-4 | -0.43 | 0.00744 | 0.015 | -57.82
-3.5 | -0.38 | 0.00732 | 0.015 | -51.899
-3 | -0.327 | 0.00721 | 0.015 | -45.298
-2.5 | -0.271 | 0.00712 | 0.015 | -38.139
-2 | -0.215 | 0.00705 | 0.015 | -30.456
-1.5 | -0.157 | 0.00661 | 0.015 | -23.752
-1 | -0.099 | 0.00652 | 0.015 | -15.108
-0.5 | -0.04 | 0.00645 | 0.015 | -6.169
0 | 0.019 | 0.0064 | 0.015 | 2.976
0.5 | 0.078 | 0.00634 | 0.015 | 12.299
1 | 0.137 | 0.00633 | 0.015 | 21.596
1.5 | 0.196 | 0.00639 | 0.015 | 30.628
2 | 0.254 | 0.00646 | 0.014 | 39.38
2.5 | 0.313 | 0.00633 | 0.014 | 49.469
3 | 0.372 | 0.00639 | 0.014 | 58.098
3.5 | 0.43 | 0.00647 | 0.014 | 66.423
4 | 0.488 | 0.00663 | 0.014 | 73.677
4.5 | 0.546 | 0.00684 | 0.014 | 79.838
5 | 0.604 | 0.00575 | 0.014 | 105.018
5.5 | 0.661 | 0.00605 | 0.014 | 109.128
6 | 0.717 | 0.00638 | 0.014 | 112.366
6.5 | 0.772 | 0.00669 | 0.014 | 115.301
7 | 0.822 | 0.00706 | 0.013 | 116.403
7.5 | 0.869 | 0.00751 | 0.013 | 115.625
8 | 0.91 | 0.00841 | 0.013 | 108.185
8.5 | 0.945 | 0.00888 | 0.013 | 106.42
9 | 0.974 | 0.00952 | 0.013 | 102.346
9.5 | 0.996 | 0.01003 | 0.013 | 99.267
10 | 1.009 | 0.01074 | 0.012 | 93.969
10.5 | 1.014 | 0.01158 | 0.012 | 87.53
11 | 0.984 | 0.01268 | 0.012 | 77.593
11.5 | 0.959 | 0.01504 | 0.011 | 63.742
12 | 0.928 | 0.01796 | 0.011 | 51.655
12.5 | 0.891 | 0.02181 | 0.011 | 40.838
13 | 0.852 | 0.02572 | 0.01 | 33.13
13.5 | 0.808 | 0.03097 | 0.01 | 26.104
14 | 0.765 | 0.03593 | 0.01 | 21.292
14.5 | 0.72 | 0.04173 | 0.009 | 17.248
15 | 0.674 | 0.04881 | 0.009 | 13.799
15.5 | 0.627 | 0.05755 | 0.008 | 10.891

## 116. Re 12M Mach 0.10 (2)
BIGFOIL.COM POLAR EXPORT
AZ2003root
AZ2003root |  |  |  | Cl Max: | 1.7138 | at alpha= | 16 | deg
XFOIL ncrit=9 |  |  |  | L/D Max: | 140.878 | at alpha= | 7 | deg
Re: | 12000000 |  |  | Cd Min: | 0.11601 | at alpha= | 20 | deg
Mach: | 0.1 |  |  | Cl=0 at alpha= | -0.36545 | deg
|  |  |  | @ Cl=0.1, Cd= | 0.00495
|  |  |  | @ Cl=0.4, Cd= | 0.0048947
|  |  |  | @ Cl=0.6, Cd= | 0.0046398
alpha (deg) | Cl | Cd | Cm | Cl/Cd
-12 | -1.1001 | 0.05274 | -0.0006 | -20.8589
-11.5 | -1.1158 | 0.03086 | -0.0111 | -36.1568
-11 | -1.0667 | 0.02264 | -0.0181 | -47.1157
-10.5 | -1.0459 | 0.01864 | -0.0136 | -56.1105
-10 | -1.0047 | 0.01691 | -0.0112 | -59.4145
-9.5 | -0.966 | 0.01446 | -0.0084 | -66.805
-9 | -0.9203 | 0.013 | -0.0064 | -70.7923
-8.5 | -0.8737 | 0.01156 | -0.0044 | -75.5796
-8 | -0.825 | 0.01039 | -0.0027 | -79.4033
-7.5 | -0.7739 | 0.00959 | -0.0013 | -80.6986
-7 | -0.7225 | 0.00877 | 0.0001 | -82.3831
-6.5 | -0.67 | 0.00812 | 0.0013 | -82.5123
-6 | -0.6169 | 0.00756 | 0.0025 | -81.6005
-5.5 | -0.5635 | 0.007 | 0.0036 | -80.5
-5 | -0.5091 | 0.00666 | 0.0044 | -76.4414
-4.5 | -0.4547 | 0.0063 | 0.0053 | -72.1746
-4 | -0.3994 | 0.00613 | 0.0059 | -65.155
-3.5 | -0.344 | 0.00598 | 0.0066 | -57.5251
-3 | -0.2887 | 0.00581 | 0.0072 | -49.6902
-2.5 | -0.2345 | 0.00551 | 0.008 | -42.559
-2 | -0.1798 | 0.0053 | 0.0088 | -33.9245
-1.5 | -0.125 | 0.00518 | 0.0094 | -24.1313
-1 | -0.0699 | 0.00507 | 0.01 | -13.787
-0.5 | -0.0148 | 0.00502 | 0.0106 | -2.9482
0 | 0.0402 | 0.00497 | 0.0112 | 8.0885
0.5 | 0.0953 | 0.00495 | 0.0117 | 19.2525
1 | 0.1501 | 0.00495 | 0.0123 | 30.3232
1.5 | 0.2052 | 0.00492 | 0.0128 | 41.7073
2 | 0.2593 | 0.00491 | 0.0135 | 52.8106
2.5 | 0.3132 | 0.00497 | 0.0142 | 63.0181
3 | 0.3674 | 0.00501 | 0.0148 | 73.3333
3.5 | 0.4183 | 0.00483 | 0.0161 | 86.6046
4 | 0.4619 | 0.00444 | 0.0189 | 104.0315
4.5 | 0.5122 | 0.00433 | 0.0204 | 118.291
5 | 0.6029 | 0.00465 | 0.0125 | 129.6559
5.5 | 0.6793 | 0.00495 | 0.0079 | 137.2323
6 | 0.738 | 0.00533 | 0.0074 | 138.4615
6.5 | 0.8035 | 0.00571 | 0.0053 | 140.718
7 | 0.8664 | 0.00615 | 0.0038 | 140.878
7.5 | 0.9266 | 0.0066 | 0.0028 | 140.3939
8 | 0.9865 | 0.00707 | 0.0018 | 139.5332
8.5 | 1.0368 | 0.00762 | 0.003 | 136.063
9 | 1.0876 | 0.00817 | 0.004 | 133.1212
9.5 | 1.1383 | 0.00872 | 0.005 | 130.539
10 | 1.1882 | 0.0093 | 0.006 | 127.7634
10.5 | 1.2388 | 0.00983 | 0.007 | 126.0224
11 | 1.2895 | 0.01048 | 0.0077 | 123.0439
11.5 | 1.3398 | 0.01124 | 0.0084 | 119.1993
12 | 1.3895 | 0.01212 | 0.0092 | 114.6452
12.5 | 1.4376 | 0.01317 | 0.01 | 109.1572
13 | 1.4857 | 0.01414 | 0.0107 | 105.0707
13.5 | 1.5325 | 0.01521 | 0.0114 | 100.7561
14 | 1.5768 | 0.0165 | 0.0123 | 95.5636
14.5 | 1.6206 | 0.01769 | 0.0132 | 91.6111
15 | 1.6591 | 0.01932 | 0.0144 | 85.8747
15.5 | 1.6964 | 0.02081 | 0.0156 | 81.5185
16 | 1.7138 | 0.02346 | 0.0181 | 73.052
16.5 | 1.7137 | 0.02787 | 0.0176 | 61.4891
17 | 1.7086 | 0.03469 | 0.0142 | 49.2534
17.5 | 1.6466 | 0.0489 | 0.0075 | 33.6728
18 | 1.683 | 0.05032 | 0.0074 | 33.4459
18.5 | 1.6482 | 0.06129 | 0.0026 | 26.8918
19 | 1.5864 | 0.07748 | -0.0055 | 20.475
19.5 | 1.5256 | 0.09459 | -0.0143 | 16.1286
20 | 1.4456 | 0.11601 | -0.0256 | 12.461

## 117. Re 12M Mach 0.25 (1)
BIGFOIL.COM POLAR EXPORT
AZ2003root
AZ2003root |  |  |  | Cl Max: | 0.984 | at alpha= | 9.5 | deg
JavaFoil+Calcfoil stall+Eppler ext transition |  |  |  | L/D Max: | 114.811 | at alpha= | 7 | deg
Re: | 12000000 |  |  | Cd Min: | 0.00588 | at alpha= | 5 | deg
Mach: | 0.25 |  |  | Cl=0 at alpha= | -0.16393 | deg
|  |  |  | @ Cl=0.1, Cd= | 0.0063867
|  |  |  | @ Cl=0.4, Cd= | 0.06704
|  |  |  | @ Cl=0.6, Cd= | 0.06704
alpha (deg) | Cl | Cd | Cm | Cl/Cd
-12 | -0.068 | 0.07143 | 0.009 | -0.956
-11.5 | -0.092 | 0.06784 | 0.009 | -1.359
-11 | -0.2 | 0.06293 | 0.009 | -3.179
-10.5 | -0.269 | 0.05451 | 0.01 | -4.935
-10 | -0.332 | 0.04624 | 0.01 | -7.17
-9.5 | -0.393 | 0.03364 | 0.012 | -11.696
-9 | -0.5 | 0.01107 | 0.015 | -45.205
-8.5 | -0.539 | 0.01017 | 0.015 | -53.038
-8 | -0.569 | 0.0097 | 0.015 | -58.631
-7.5 | -0.587 | 0.00931 | 0.015 | -63.049
-7 | -0.595 | 0.00902 | 0.015 | -65.968
-6.5 | -0.591 | 0.00868 | 0.015 | -68.109
-6 | -0.578 | 0.00842 | 0.015 | -68.572
-5.5 | -0.554 | 0.00816 | 0.015 | -67.905
-5 | -0.522 | 0.00791 | 0.015 | -66.041
-4.5 | -0.483 | 0.00773 | 0.015 | -62.531
-4 | -0.438 | 0.00756 | 0.015 | -57.951
-3.5 | -0.388 | 0.00742 | 0.015 | -52.296
-3 | -0.335 | 0.0073 | 0.015 | -45.864
-2.5 | -0.279 | 0.0072 | 0.015 | -38.702
-2 | -0.22 | 0.00712 | 0.015 | -30.964
-1.5 | -0.161 | 0.00666 | 0.015 | -24.191
-1 | -0.101 | 0.00657 | 0.015 | -15.4
-0.5 | -0.041 | 0.00649 | 0.015 | -6.297
0 | 0.02 | 0.00646 | 0.015 | 3.028
0.5 | 0.08 | 0.00639 | 0.015 | 12.526
1 | 0.141 | 0.00638 | 0.015 | 22.017
1.5 | 0.201 | 0.00644 | 0.015 | 31.197
2 | 0.261 | 0.00652 | 0.015 | 40.079
2.5 | 0.322 | 0.0066 | 0.015 | 48.754
3 | 0.382 | 0.00647 | 0.015 | 59.041
3.5 | 0.442 | 0.00656 | 0.015 | 67.344
4 | 0.501 | 0.00673 | 0.015 | 74.511
4.5 | 0.561 | 0.00695 | 0.014 | 80.711
5 | 0.62 | 0.00588 | 0.014 | 105.422
5.5 | 0.678 | 0.00621 | 0.014 | 109.248
6 | 0.736 | 0.00657 | 0.014 | 112.015
6.5 | 0.792 | 0.00691 | 0.014 | 114.624
7 | 0.842 | 0.00733 | 0.014 | 114.811
7.5 | 0.887 | 0.00786 | 0.014 | 112.828
8 | 0.925 | 0.00883 | 0.014 | 104.798
8.5 | 0.955 | 0.00952 | 0.013 | 100.315
9 | 0.975 | 0.01017 | 0.013 | 95.912
9.5 | 0.984 | 0.01092 | 0.013 | 90.059
10 | 0.979 | 0.01187 | 0.013 | 82.438
10.5 | 0.929 | 0.01348 | 0.012 | 68.935
11 | 0.883 | 0.0164 | 0.012 | 53.804
11.5 | 0.825 | 0.02012 | 0.011 | 40.982
12 | 0.756 | 0.02495 | 0.011 | 30.312
12.5 | 0.681 | 0.02993 | 0.011 | 22.745
13 | 0.598 | 0.03605 | 0.01 | 16.577
13.5 | 0.509 | 0.04368 | 0.01 | 11.642
14 | 0.414 | 0.0533 | 0.009 | 7.776
14.5 | 0.314 | 0.06704 | 0.009 | 4.686

## 118. Re 12M Mach 0.25 (2)
BIGFOIL.COM POLAR EXPORT
AZ2003root
AZ2003root |  |  |  | Cl Max: | 1.5701 | at alpha= | 13.5 | deg
XFOIL ncrit=9 |  |  |  | L/D Max: | 142.406 | at alpha= | 6.5 | deg
Re: | 12000000 |  |  | Cd Min: | 0.13701 | at alpha= | 18 | deg
Mach: | 0.25 |  |  | Cl=0 at alpha= | -99 | deg
|  |  |  | @ Cl=0.1, Cd= | 0.00496
|  |  |  | @ Cl=0.4, Cd= | 0.0049725
|  |  |  | @ Cl=0.6, Cd= | 0.0046541
alpha (deg) | Cl | Cd | Cm | Cl/Cd
0 | 0.0425 | 0.00498 | 0.0114 | 8.5341
0.5 | 0.0994 | 0.00496 | 0.012 | 20.0403
1 | 0.156 | 0.00496 | 0.0126 | 31.4516
1.5 | 0.213 | 0.00494 | 0.0131 | 43.1174
2 | 0.2687 | 0.00493 | 0.0139 | 54.503
2.5 | 0.3244 | 0.005 | 0.0146 | 64.88
3 | 0.3804 | 0.00504 | 0.0154 | 75.4762
3.5 | 0.4327 | 0.00486 | 0.0168 | 89.0329
4 | 0.475 | 0.00437 | 0.0204 | 108.6957
4.5 | 0.5327 | 0.00439 | 0.0208 | 121.344
5.5 | 0.706 | 0.00507 | 0.0084 | 139.2505
6 | 0.7663 | 0.00546 | 0.0084 | 140.348
6.5 | 0.8345 | 0.00586 | 0.0065 | 142.4061
7 | 0.8999 | 0.00636 | 0.0053 | 141.4937
7.5 | 0.9634 | 0.00683 | 0.0046 | 141.0542
8 | 1.0254 | 0.00745 | 0.0041 | 137.6376
8.5 | 1.078 | 0.00811 | 0.0058 | 132.9223
9 | 1.132 | 0.00871 | 0.0072 | 129.9656
9.5 | 1.1859 | 0.00933 | 0.0087 | 127.1061
10 | 1.2394 | 0.00995 | 0.0103 | 124.5628
10.5 | 1.2931 | 0.01074 | 0.0118 | 120.4004
11 | 1.3469 | 0.01167 | 0.0132 | 115.4156
11.5 | 1.4003 | 0.0127 | 0.0146 | 110.2598
12 | 1.4513 | 0.01406 | 0.0161 | 103.2219
12.5 | 1.498 | 0.01593 | 0.0179 | 94.0364
13 | 1.5368 | 0.0185 | 0.0199 | 83.0703
13.5 | 1.5701 | 0.02124 | 0.0219 | 73.9218
14 | 1.5613 | 0.02674 | 0.0229 | 58.3882
14.5 | 1.563 | 0.03346 | 0.0189 | 46.7125
15 | 1.519 | 0.04575 | 0.0121 | 33.2022
15.5 | 1.5106 | 0.05376 | 0.0086 | 28.099
16 | 1.4278 | 0.07239 | -0.0017 | 19.7237
16.5 | 1.3951 | 0.08512 | -0.0082 | 16.3898
17 | 1.3271 | 0.10404 | -0.0185 | 12.7557
17.5 | 1.2507 | 0.1256 | -0.0304 | 9.9578
18 | 1.2348 | 0.13701 | -0.0362 | 9.0125

## 119. Re 12M Mach 0.50 (1)
BIGFOIL.COM POLAR EXPORT
AZ2003root
AZ2003root |  |  |  | Cl Max: | 1.09 | at alpha= | 20 | deg
JavaFoil+Calcfoil stall+Eppler ext transition |  |  |  | L/D Max: | 108.279 | at alpha= | 6 | deg
Re: | 12000000 |  |  | Cd Min: | 0.00657 | at alpha= | 5 | deg
Mach: | 0.5 |  |  | Cl=0 at alpha= | -0.16176 | deg
|  |  |  | @ Cl=0.1, Cd= | 0.00662
|  |  |  | @ Cl=0.4, Cd= | 0.0068549
|  |  |  | @ Cl=0.6, Cd= | 0.0074062
alpha (deg) | Cl | Cd | Cm | Cl/Cd
-20 | -1.064 | 0.16302 | 0.007 | -6.528
-19.5 | -1.038 | 0.1608 | 0.007 | -6.454
-19 | -1.011 | 0.15395 | 0.008 | -6.569
-18.5 | -0.984 | 0.15035 | 0.008 | -6.547
-18 | -0.959 | 0.142 | 0.008 | -6.754
-17.5 | -0.936 | 0.12387 | 0.008 | -7.56
-17 | -0.91 | 0.11723 | 0.008 | -7.762
-16.5 | -0.881 | 0.11418 | 0.008 | -7.717
-16 | -0.852 | 0.1122 | 0.008 | -7.597
-15.5 | -0.826 | 0.1078 | 0.008 | -7.662
-15 | -0.802 | 0.10777 | 0.008 | -7.443
-14.5 | -0.776 | 0.09913 | 0.009 | -7.832
-14 | -0.748 | 0.09546 | 0.009 | -7.838
-13.5 | -0.722 | 0.08912 | 0.009 | -8.096
-13 | -0.697 | 0.08241 | 0.009 | -8.452
-12.5 | -0.668 | 0.08793 | 0.009 | -7.594
-12 | -0.641 | 0.08129 | 0.009 | -7.889
-11.5 | -0.618 | 0.07195 | 0.009 | -8.584
-11 | -0.595 | 0.0635 | 0.01 | -9.372
-10.5 | -0.559 | 0.07326 | 0.008 | -7.635
-10 | -0.538 | 0.0608 | 0.01 | -8.854
-9.5 | -0.521 | 0.04901 | 0.011 | -10.635
-9 | -0.481 | 0.05865 | 0.009 | -8.197
-8.5 | -0.465 | 0.04525 | 0.011 | -10.273
-8 | -0.431 | 0.04781 | 0.01 | -9.022
-7.5 | -0.427 | 0.02929 | 0.013 | -14.584
-7 | -0.37 | 0.04853 | 0.008 | -7.621
-6.5 | -0.426 | 0.01009 | 0.017 | -42.23
-6 | -0.393 | 0.00971 | 0.017 | -40.408
-5.5 | -0.359 | 0.00935 | 0.017 | -38.42
-5 | -0.326 | 0.00886 | 0.017 | -36.767
-4.5 | -0.292 | 0.00846 | 0.017 | -34.542
-4 | -0.433 | 0.00818 | 0.017 | -52.884
-3.5 | -0.412 | 0.00793 | 0.017 | -51.938
-3 | -0.365 | 0.00774 | 0.017 | -47.172
-2.5 | -0.308 | 0.00757 | 0.017 | -40.705
-2 | -0.245 | 0.00744 | 0.017 | -32.988
-1.5 | -0.18 | 0.0073 | 0.017 | -24.648
-1 | -0.113 | 0.00682 | 0.017 | -16.597
-0.5 | -0.046 | 0.00671 | 0.017 | -6.81
0 | 0.022 | 0.0067 | 0.017 | 3.268
0.5 | 0.089 | 0.00662 | 0.017 | 13.509
1 | 0.157 | 0.00662 | 0.017 | 23.727
1.5 | 0.225 | 0.0067 | 0.017 | 33.508
2 | 0.292 | 0.0068 | 0.017 | 42.912
2.5 | 0.359 | 0.00691 | 0.017 | 51.963
3 | 0.426 | 0.00682 | 0.016 | 62.513
3.5 | 0.493 | 0.00697 | 0.016 | 70.71
4 | 0.56 | 0.00724 | 0.016 | 77.261
4.5 | 0.625 | 0.00751 | 0.016 | 83.266
5 | 0.691 | 0.00657 | 0.016 | 105.068
5.5 | 0.755 | 0.00706 | 0.016 | 106.881
6 | 0.817 | 0.00754 | 0.016 | 108.279
6.5 | 0.874 | 0.00813 | 0.016 | 107.529
7 | 0.916 | 0.00897 | 0.015 | 102.089
7.5 | 0.932 | 0.01066 | 0.015 | 87.458
8 | 0.856 | 0.01167 | 0.015 | 73.303
8.5 | 0.552 | 0.016 | 0.014 | 34.492
9 | 0.575 | 0.01893 | 0.014 | 30.385
9.5 | 0.594 | 0.02473 | 0.013 | 24.006
10 | 0.612 | 0.03178 | 0.012 | 19.243
10.5 | 0.63 | 0.039 | 0.012 | 16.161
11 | 0.666 | 0.03706 | 0.012 | 17.972
11.5 | 0.7 | 0.03555 | 0.012 | 19.703
12 | 0.692 | 0.06 | 0.01 | 11.533
12.5 | 0.749 | 0.04402 | 0.011 | 17.011
13 | 0.74 | 0.07066 | 0.009 | 10.47
13.5 | 0.752 | 0.08759 | 0.008 | 8.586
14 | 0.779 | 0.08708 | 0.008 | 8.949
14.5 | 0.805 | 0.09403 | 0.008 | 8.562
15 | 0.838 | 0.09567 | 0.008 | 8.756
15.5 | 0.848 | 0.10667 | 0.007 | 7.953
16 | 0.888 | 0.10556 | 0.008 | 8.409
16.5 | 0.919 | 0.10713 | 0.008 | 8.582
17 | 0.939 | 0.12098 | 0.007 | 7.758
17.5 | 0.956 | 0.13911 | 0.006 | 6.873
18 | 0.985 | 0.14275 | 0.006 | 6.901
18.5 | 1.014 | 0.14685 | 0.006 | 6.905
19 | 1.034 | 0.17264 | 0.006 | 5.991
19.5 | 1.062 | 0.17574 | 0.006 | 6.042
20 | 1.09 | 0.18044 | 0.006 | 6.039

## 120. Re 12M Mach 0.50 (2)
BIGFOIL.COM POLAR EXPORT
AZ2003root
AZ2003root |  |  |  | Cl Max: | 1.2139 | at alpha= | 8 | deg
XFOIL ncrit=9 |  |  |  | L/D Max: | 148.187 | at alpha= | 6.5 | deg
Re: | 12000000 |  |  | Cd Min: | 0.00924 | at alpha= | 8 | deg
Mach: | 0.5 |  |  | Cl=0 at alpha= | -99 | deg
|  |  |  | @ Cl=0.1, Cd= | 0.0050586
|  |  |  | @ Cl=0.4, Cd= | 0.0051499
|  |  |  | @ Cl=0.6, Cd= | 0.0046353
alpha (deg) | Cl | Cd | Cm | Cl/Cd
0 | 0.0539 | 0.00508 | 0.0119 | 10.6102
0.5 | 0.1185 | 0.00505 | 0.0129 | 23.4653
1 | 0.1831 | 0.00504 | 0.0138 | 36.3294
1.5 | 0.2481 | 0.00505 | 0.0146 | 49.1287
2 | 0.3119 | 0.00506 | 0.0157 | 61.6403
2.5 | 0.3762 | 0.00512 | 0.0167 | 73.4766
3 | 0.4399 | 0.0052 | 0.018 | 84.5962
3.5 | 0.499 | 0.00502 | 0.0202 | 99.4024
4 | 0.5416 | 0.00445 | 0.0262 | 121.7079
4.5 | 0.6393 | 0.00476 | 0.0207 | 134.3067
5 | 0.738 | 0.00515 | 0.0154 | 143.301
5.5 | 0.825 | 0.00562 | 0.0131 | 146.7972
6 | 0.8984 | 0.00609 | 0.014 | 147.5205
6.5 | 0.981 | 0.00662 | 0.0136 | 148.1873
7 | 1.0608 | 0.00735 | 0.0142 | 144.3265
7.5 | 1.1405 | 0.00842 | 0.0151 | 135.4513
8 | 1.2139 | 0.00924 | 0.0184 | 131.3745

## 121. Re 14M Mach 0.00 (1)
BIGFOIL.COM POLAR EXPORT
AZ2003root
AZ2003root |  |  |  | Cl Max: | 1.019 | at alpha= | 10.5 | deg
JavaFoil+Calcfoil stall+Eppler ext transition |  |  |  | L/D Max: | 118.385 | at alpha= | 7 | deg
Re: | 14000000 |  |  | Cd Min: | 0.00597 | at alpha= | 5.5 | deg
Mach: | 0 |  |  | Cl=0 at alpha= | -0.16102 | deg
|  |  |  | @ Cl=0.1, Cd= | 0.00628
|  |  |  | @ Cl=0.4, Cd= | 0.0064269
|  |  |  | @ Cl=0.6, Cd= | 0.0069565
alpha (deg) | Cl | Cd | Cm | Cl/Cd
-13.5 | -0.404 | 0.07631 | 0.008 | -5.298
-13 | -0.428 | 0.06949 | 0.009 | -6.155
-12.5 | -0.452 | 0.06317 | 0.009 | -7.148
-12 | -0.477 | 0.05523 | 0.01 | -8.644
-11.5 | -0.502 | 0.04872 | 0.01 | -10.314
-11 | -0.538 | 0.03545 | 0.011 | -15.17
-10.5 | -0.626 | 0.01192 | 0.014 | -52.469
-10 | -0.652 | 0.01078 | 0.014 | -60.499
-9.5 | -0.665 | 0.01017 | 0.014 | -65.315
-9 | -0.671 | 0.00969 | 0.014 | -69.223
-8.5 | -0.672 | 0.00933 | 0.014 | -72.009
-8 | -0.667 | 0.00902 | 0.014 | -73.977
-7.5 | -0.657 | 0.00876 | 0.014 | -75.05
-7 | -0.641 | 0.00848 | 0.014 | -75.665
-6.5 | -0.619 | 0.00824 | 0.014 | -75.161
-6 | -0.591 | 0.00799 | 0.014 | -74.009
-5.5 | -0.558 | 0.00778 | 0.015 | -71.75
-5 | -0.519 | 0.00762 | 0.015 | -68.158
-4.5 | -0.476 | 0.00746 | 0.015 | -63.836
-4 | -0.429 | 0.00732 | 0.015 | -58.612
-3.5 | -0.378 | 0.00721 | 0.015 | -52.478
-3 | -0.325 | 0.0071 | 0.015 | -45.837
-2.5 | -0.27 | 0.00701 | 0.015 | -38.555
-2 | -0.214 | 0.00692 | 0.015 | -30.874
-1.5 | -0.156 | 0.0065 | 0.015 | -24.026
-1 | -0.098 | 0.00641 | 0.015 | -15.293
-0.5 | -0.04 | 0.00634 | 0.015 | -6.244
0 | 0.019 | 0.00639 | 0.015 | 2.966
0.5 | 0.078 | 0.00628 | 0.015 | 12.345
1 | 0.136 | 0.00628 | 0.015 | 21.684
1.5 | 0.195 | 0.00633 | 0.014 | 30.747
2 | 0.253 | 0.00639 | 0.014 | 39.592
2.5 | 0.311 | 0.00647 | 0.014 | 48.132
3 | 0.37 | 0.00637 | 0.014 | 57.992
3.5 | 0.428 | 0.00648 | 0.014 | 66.041
4 | 0.486 | 0.00662 | 0.014 | 73.335
4.5 | 0.543 | 0.00676 | 0.014 | 80.355
5 | 0.601 | 0.00696 | 0.014 | 86.309
5.5 | 0.658 | 0.00597 | 0.014 | 110.208
6 | 0.714 | 0.00626 | 0.014 | 114.003
6.5 | 0.768 | 0.00655 | 0.014 | 117.269
7 | 0.819 | 0.00692 | 0.013 | 118.385
7.5 | 0.865 | 0.00735 | 0.013 | 117.767
8 | 0.907 | 0.00816 | 0.013 | 111.187
8.5 | 0.943 | 0.00861 | 0.013 | 109.508
9 | 0.973 | 0.00919 | 0.013 | 105.862
9.5 | 0.996 | 0.0097 | 0.013 | 102.68
10 | 1.012 | 0.01027 | 0.012 | 98.51
10.5 | 1.019 | 0.01099 | 0.012 | 92.738
11 | 1.019 | 0.01189 | 0.012 | 85.75
11.5 | 0.979 | 0.01358 | 0.011 | 72.097
12 | 0.953 | 0.01605 | 0.011 | 59.37
12.5 | 0.921 | 0.01907 | 0.011 | 48.308
13 | 0.886 | 0.02287 | 0.01 | 38.736
13.5 | 0.846 | 0.0277 | 0.01 | 30.564
14 | 0.807 | 0.03252 | 0.01 | 24.814
14.5 | 0.768 | 0.03666 | 0.009 | 20.945
15 | 0.725 | 0.04334 | 0.009 | 16.733
15.5 | 0.683 | 0.05031 | 0.009 | 13.582

## 122. Re 14M Mach 0.00 (2)
BIGFOIL.COM POLAR EXPORT
AZ2003root
AZ2003root |  |  |  | Cl Max: | 0.563 | at alpha= | 5 | deg
XFOIL ncrit=9 |  |  |  | L/D Max: | 125.67 | at alpha= | 5 | deg
Re: | 14000000 |  |  | Cd Min: | 0.00613 | at alpha= | -4.5 | deg
Mach: | 0 |  |  | Cl=0 at alpha= | -0.35989 | deg
|  |  |  | @ Cl=0.1, Cd= | 0.00489
|  |  |  | @ Cl=0.4, Cd= | 0.0049839
|  |  |  | @ Cl=0.6, Cd= | 0.00448
alpha (deg) | Cl | Cd | Cm | Cl/Cd
-4.5 | -0.4526 | 0.00613 | 0.0056 | -73.8336
-4 | -0.3977 | 0.00597 | 0.0062 | -66.6164
-3 | -0.2878 | 0.00569 | 0.0074 | -50.58
-2.5 | -0.2337 | 0.00544 | 0.0082 | -42.9596
-2 | -0.1795 | 0.00521 | 0.0089 | -34.453
-1.5 | -0.125 | 0.0051 | 0.0095 | -24.5098
-1 | -0.0703 | 0.00499 | 0.0101 | -14.0882
-0.5 | -0.0153 | 0.00496 | 0.0107 | -3.0847
0 | 0.0393 | 0.00491 | 0.0112 | 8.0041
0.5 | 0.0941 | 0.00489 | 0.0118 | 19.2434
1 | 0.1488 | 0.00489 | 0.0123 | 30.4294
1.5 | 0.2037 | 0.0049 | 0.0128 | 41.5714
2 | 0.2577 | 0.00491 | 0.0134 | 52.4847
2.5 | 0.3114 | 0.00496 | 0.0141 | 62.7823
3 | 0.3656 | 0.00501 | 0.0146 | 72.9741
3.5 | 0.4183 | 0.00497 | 0.0154 | 84.165
4 | 0.4683 | 0.00485 | 0.0168 | 96.5567
4.5 | 0.5092 | 0.00444 | 0.0202 | 114.6847
5 | 0.563 | 0.00448 | 0.0208 | 125.6696

## 123. Re 14M Mach 0.10 (1)
BIGFOIL.COM POLAR EXPORT
AZ2003root
AZ2003root |  |  |  | Cl Max: | 1.014 | at alpha= | 10.5 | deg
JavaFoil+Calcfoil stall+Eppler ext transition |  |  |  | L/D Max: | 118.164 | at alpha= | 7 | deg
Re: | 14000000 |  |  | Cd Min: | 0.00599 | at alpha= | 5.5 | deg
Mach: | 0.1 |  |  | Cl=0 at alpha= | -0.16102 | deg
|  |  |  | @ Cl=0.1, Cd= | 0.00629
|  |  |  | @ Cl=0.4, Cd= | 0.0064383
|  |  |  | @ Cl=0.6, Cd= | 0.0069662
alpha (deg) | Cl | Cd | Cm | Cl/Cd
-13.5 | -0.359 | 0.07873 | 0.008 | -4.565
-13 | -0.385 | 0.07205 | 0.009 | -5.342
-12.5 | -0.411 | 0.06582 | 0.009 | -6.243
-12 | -0.438 | 0.05936 | 0.009 | -7.377
-11.5 | -0.467 | 0.051 | 0.01 | -9.161
-11 | -0.498 | 0.04225 | 0.011 | -11.791
-10.5 | -0.549 | 0.024 | 0.012 | -22.874
-10 | -0.627 | 0.0111 | 0.014 | -56.445
-9.5 | -0.643 | 0.01031 | 0.014 | -62.379
-9 | -0.653 | 0.00979 | 0.014 | -66.747
-8.5 | -0.658 | 0.00941 | 0.014 | -69.958
-8 | -0.657 | 0.00908 | 0.014 | -72.361
-7.5 | -0.65 | 0.0088 | 0.014 | -73.871
-7 | -0.637 | 0.00852 | 0.014 | -74.707
-6.5 | -0.617 | 0.00827 | 0.015 | -74.535
-6 | -0.59 | 0.00803 | 0.015 | -73.512
-5.5 | -0.558 | 0.00781 | 0.015 | -71.446
-5 | -0.52 | 0.00764 | 0.015 | -68.116
-4.5 | -0.477 | 0.00748 | 0.015 | -63.813
-4 | -0.43 | 0.00733 | 0.015 | -58.677
-3.5 | -0.38 | 0.00722 | 0.015 | -52.587
-3 | -0.327 | 0.00711 | 0.015 | -45.943
-2.5 | -0.271 | 0.00702 | 0.015 | -38.663
-2 | -0.215 | 0.00693 | 0.015 | -30.962
-1.5 | -0.157 | 0.00651 | 0.015 | -24.101
-1 | -0.099 | 0.00642 | 0.015 | -15.349
-0.5 | -0.04 | 0.00635 | 0.015 | -6.268
0 | 0.019 | 0.0064 | 0.015 | 2.976
0.5 | 0.078 | 0.00629 | 0.015 | 12.387
1 | 0.137 | 0.00629 | 0.015 | 21.747
1.5 | 0.196 | 0.00634 | 0.015 | 30.848
2 | 0.254 | 0.0064 | 0.014 | 39.724
2.5 | 0.313 | 0.00648 | 0.014 | 48.286
3 | 0.372 | 0.00639 | 0.014 | 58.174
3.5 | 0.43 | 0.00649 | 0.014 | 66.212
4 | 0.488 | 0.00664 | 0.014 | 73.518
4.5 | 0.546 | 0.00678 | 0.014 | 80.583
5 | 0.604 | 0.00698 | 0.014 | 86.446
5.5 | 0.661 | 0.00599 | 0.014 | 110.343
6 | 0.717 | 0.00629 | 0.014 | 114.025
6.5 | 0.772 | 0.00659 | 0.014 | 117.18
7 | 0.822 | 0.00696 | 0.013 | 118.164
7.5 | 0.869 | 0.0074 | 0.013 | 117.32
8 | 0.91 | 0.00822 | 0.013 | 110.665
8.5 | 0.945 | 0.00868 | 0.013 | 108.877
9 | 0.974 | 0.0093 | 0.013 | 104.804
9.5 | 0.996 | 0.00982 | 0.013 | 101.332
10 | 1.009 | 0.01042 | 0.012 | 96.779
10.5 | 1.014 | 0.01119 | 0.012 | 90.573
11 | 0.989 | 0.01188 | 0.012 | 83.252
11.5 | 0.963 | 0.0142 | 0.011 | 67.82
12 | 0.931 | 0.01702 | 0.011 | 54.702
12.5 | 0.894 | 0.02078 | 0.011 | 43
13 | 0.855 | 0.02428 | 0.01 | 35.228
13.5 | 0.811 | 0.02946 | 0.01 | 27.542
14 | 0.767 | 0.03451 | 0.01 | 22.225
14.5 | 0.722 | 0.03988 | 0.009 | 18.11
15 | 0.676 | 0.04637 | 0.009 | 14.585
15.5 | 0.63 | 0.05454 | 0.008 | 11.547

## 124. Re 14M Mach 0.10 (2)
BIGFOIL.COM POLAR EXPORT
AZ2003root
AZ2003root |  |  |  | Cl Max: | 1.7527 | at alpha= | 16.5 | deg
XFOIL ncrit=9 |  |  |  | L/D Max: | 143.39 | at alpha= | 7.5 | deg
Re: | 14000000 |  |  | Cd Min: | 0.25065 | at alpha= | -18.5 | deg
Mach: | 0.1 |  |  | Cl=0 at alpha= | -0.36182 | deg
|  |  |  | @ Cl=0.1, Cd= | 0.0048991
|  |  |  | @ Cl=0.4, Cd= | 0.0049703
|  |  |  | @ Cl=0.6, Cd= | 0.0046708
alpha (deg) | Cl | Cd | Cm | Cl/Cd
-18.5 | -0.8663 | 0.25065 | 0.1096 | -3.4562
-18 | -0.8493 | 0.24373 | 0.1057 | -3.4846
-17.5 | -0.8325 | 0.23663 | 0.1018 | -3.5182
-17 | -0.838 | 0.21357 | 0.0933 | -3.9238
-16.5 | -0.8241 | 0.20613 | 0.0894 | -3.998
-16 | -0.8089 | 0.19959 | 0.086 | -4.0528
-15.5 | -0.7962 | 0.19206 | 0.0823 | -4.1456
-13.5 | -1.299 | 0.03867 | -0.0088 | -33.5919
-12.5 | -1.2592 | 0.02914 | -0.0069 | -43.2121
-12 | -1.2067 | 0.02484 | -0.0104 | -48.5789
-11.5 | -1.0981 | 0.02478 | -0.0213 | -44.314
-11 | -1.0731 | 0.0223 | -0.0172 | -48.1211
-10.5 | -1.0495 | 0.01829 | -0.0132 | -57.3811
-10 | -1.0056 | 0.01683 | -0.0112 | -59.7504
-9.5 | -0.9671 | 0.01434 | -0.0083 | -67.4407
-9 | -0.9203 | 0.01305 | -0.0064 | -70.5211
-8.5 | -0.8738 | 0.01157 | -0.0044 | -75.5229
-8 | -0.8251 | 0.01039 | -0.0027 | -79.4129
-7.5 | -0.7737 | 0.00965 | -0.0014 | -80.1762
-7 | -0.7221 | 0.00887 | 0 | -81.4092
-6.5 | -0.6698 | 0.00818 | 0.0012 | -81.8826
-6 | -0.6167 | 0.00758 | 0.0023 | -81.3588
-5.5 | -0.5636 | 0.00699 | 0.0035 | -80.6295
-4.5 | -0.4554 | 0.00615 | 0.0055 | -74.0488
-3 | -0.2894 | 0.0057 | 0.0073 | -50.7719
-2.5 | -0.2349 | 0.00545 | 0.0081 | -43.1009
-2 | -0.1805 | 0.00522 | 0.0089 | -34.5785
-1.5 | -0.1256 | 0.0051 | 0.0095 | -24.6275
-1 | -0.0705 | 0.00499 | 0.0101 | -14.1283
-0.5 | -0.0152 | 0.00496 | 0.0107 | -3.0645
0 | 0.0398 | 0.00492 | 0.0113 | 8.0894
0.5 | 0.0949 | 0.0049 | 0.0118 | 19.3673
1 | 0.1498 | 0.00489 | 0.0124 | 30.6339
1.5 | 0.2051 | 0.0049 | 0.0129 | 41.8571
2 | 0.2594 | 0.00491 | 0.0135 | 52.831
2.5 | 0.3134 | 0.00497 | 0.0142 | 63.0584
3 | 0.3679 | 0.00502 | 0.0147 | 73.2869
4 | 0.4713 | 0.00486 | 0.0169 | 96.9753
4.5 | 0.5121 | 0.00444 | 0.0204 | 115.3378
5 | 0.567 | 0.0045 | 0.0209 | 126
7 | 0.8607 | 0.00602 | 0.0051 | 142.9734
7.5 | 0.922 | 0.00643 | 0.0039 | 143.3904
8 | 0.9819 | 0.00692 | 0.0029 | 141.8931
8.5 | 1.0387 | 0.00746 | 0.0026 | 139.2359
9 | 1.0894 | 0.008 | 0.0037 | 136.175
9.5 | 1.1405 | 0.00851 | 0.0046 | 134.0188
10 | 1.191 | 0.00905 | 0.0056 | 131.6022
10.5 | 1.2411 | 0.00956 | 0.0067 | 129.8222
11 | 1.291 | 0.01028 | 0.0076 | 125.5837
11.5 | 1.3416 | 0.011 | 0.0083 | 121.9636
12 | 1.3917 | 0.0118 | 0.009 | 117.9407
12.5 | 1.4412 | 0.01266 | 0.0096 | 113.8389
13 | 1.4904 | 0.0135 | 0.0103 | 110.4
13.5 | 1.5381 | 0.01447 | 0.011 | 106.2958
14 | 1.5839 | 0.01561 | 0.0118 | 101.467
14.5 | 1.629 | 0.01672 | 0.0126 | 97.4282
15 | 1.6703 | 0.01812 | 0.0137 | 92.1799
15.5 | 1.7101 | 0.01948 | 0.0148 | 87.7875
16 | 1.7405 | 0.02151 | 0.0163 | 80.9159
16.5 | 1.7527 | 0.02397 | 0.0191 | 73.1206
17 | 1.7506 | 0.02948 | 0.0169 | 59.3826
17.5 | 1.7182 | 0.03969 | 0.0121 | 43.2905
18 | 1.7399 | 0.04307 | 0.0109 | 40.397
18.5 | 1.7151 | 0.05231 | 0.0071 | 32.7872
19 | 1.6651 | 0.06555 | 0.001 | 25.402
19.5 | 1.6166 | 0.07983 | -0.0061 | 20.2505
20 | 1.5494 | 0.09792 | -0.0154 | 15.8231

## 125. Re 14M Mach 0.25 (1)
BIGFOIL.COM POLAR EXPORT
AZ2003root
AZ2003root |  |  |  | Cl Max: | 0.984 | at alpha= | 9.5 | deg
JavaFoil+Calcfoil stall+Eppler ext transition |  |  |  | L/D Max: | 116.671 | at alpha= | 7 | deg
Re: | 14000000 |  |  | Cd Min: | 0.00615 | at alpha= | 5.5 | deg
Mach: | 0.25 |  |  | Cl=0 at alpha= | -0.16393 | deg
|  |  |  | @ Cl=0.1, Cd= | 0.00634
|  |  |  | @ Cl=0.4, Cd= | 0.06497
|  |  |  | @ Cl=0.6, Cd= | 0.06497
alpha (deg) | Cl | Cd | Cm | Cl/Cd
-12 | -0.068 | 0.07008 | 0.009 | -0.977
-11.5 | -0.092 | 0.06707 | 0.009 | -1.376
-11 | -0.2 | 0.06216 | 0.009 | -3.222
-10.5 | -0.27 | 0.05239 | 0.01 | -5.157
-10 | -0.334 | 0.04337 | 0.011 | -7.7
-9.5 | -0.402 | 0.02751 | 0.012 | -14.614
-9 | -0.5 | 0.01066 | 0.015 | -46.927
-8.5 | -0.539 | 0.00995 | 0.015 | -54.206
-8 | -0.569 | 0.0095 | 0.015 | -59.852
-7.5 | -0.587 | 0.00916 | 0.015 | -64.1
-7 | -0.595 | 0.00883 | 0.015 | -67.326
-6.5 | -0.591 | 0.00851 | 0.015 | -69.539
-6 | -0.578 | 0.00824 | 0.015 | -70.088
-5.5 | -0.554 | 0.00799 | 0.015 | -69.407
-5 | -0.522 | 0.0078 | 0.015 | -66.988
-4.5 | -0.483 | 0.00761 | 0.015 | -63.491
-4 | -0.438 | 0.00746 | 0.015 | -58.756
-3.5 | -0.388 | 0.00732 | 0.015 | -53.022
-3 | -0.335 | 0.0072 | 0.015 | -46.482
-2.5 | -0.279 | 0.0071 | 0.015 | -39.244
-2 | -0.22 | 0.007 | 0.015 | -31.501
-1.5 | -0.161 | 0.00657 | 0.015 | -24.551
-1 | -0.101 | 0.00648 | 0.015 | -15.632
-0.5 | -0.041 | 0.00639 | 0.015 | -6.394
0 | 0.02 | 0.00646 | 0.015 | 3.032
0.5 | 0.08 | 0.00634 | 0.015 | 12.633
1 | 0.141 | 0.00634 | 0.015 | 22.155
1.5 | 0.201 | 0.00639 | 0.015 | 31.45
2 | 0.261 | 0.00647 | 0.015 | 40.408
2.5 | 0.322 | 0.00654 | 0.015 | 49.152
3 | 0.382 | 0.00646 | 0.015 | 59.129
3.5 | 0.442 | 0.00658 | 0.015 | 67.146
4 | 0.501 | 0.00674 | 0.015 | 74.436
4.5 | 0.561 | 0.00689 | 0.014 | 81.464
5 | 0.62 | 0.00711 | 0.014 | 87.148
5.5 | 0.678 | 0.00615 | 0.014 | 110.395
6 | 0.736 | 0.00647 | 0.014 | 113.664
6.5 | 0.792 | 0.0068 | 0.014 | 116.367
7 | 0.842 | 0.00722 | 0.014 | 116.671
7.5 | 0.887 | 0.00772 | 0.014 | 114.833
8 | 0.925 | 0.00863 | 0.014 | 107.2
8.5 | 0.955 | 0.00929 | 0.013 | 102.783
9 | 0.975 | 0.00993 | 0.013 | 98.233
9.5 | 0.984 | 0.01066 | 0.013 | 92.241
10 | 0.979 | 0.01147 | 0.013 | 85.328
10.5 | 0.933 | 0.01277 | 0.012 | 73.05
11 | 0.886 | 0.01555 | 0.012 | 57.004
11.5 | 0.828 | 0.019 | 0.011 | 43.574
12 | 0.759 | 0.02358 | 0.011 | 32.2
12.5 | 0.683 | 0.02845 | 0.011 | 24.011
13 | 0.6 | 0.03425 | 0.01 | 17.518
13.5 | 0.511 | 0.04147 | 0.01 | 12.316
14 | 0.416 | 0.05137 | 0.009 | 8.094
14.5 | 0.315 | 0.06497 | 0.009 | 4.849

## 126. Re 14M Mach 0.25 (2)
BIGFOIL.COM POLAR EXPORT
AZ2003root
AZ2003root |  |  |  | Cl Max: | 1.6027 | at alpha= | 14 | deg
XFOIL ncrit=9 |  |  |  | L/D Max: | 144.741 | at alpha= | 7 | deg
Re: | 14000000 |  |  | Cd Min: | 0.16636 | at alpha= | 19 | deg
Mach: | 0.25 |  |  | Cl=0 at alpha= | -0.36995 | deg
|  |  |  | @ Cl=0.1, Cd= | 0.0049098
|  |  |  | @ Cl=0.4, Cd= | 0.0049832
|  |  |  | @ Cl=0.6, Cd= | 0.0046078
alpha (deg) | Cl | Cd | Cm | Cl/Cd
-10 | -0.8465 | 0.05438 | -0.017 | -15.5664
-9.5 | -0.8708 | 0.04022 | -0.0205 | -21.6509
-9 | -0.9073 | 0.0228 | -0.0173 | -39.7939
-8 | -0.8432 | 0.01405 | -0.0096 | -60.0142
-7.5 | -0.7952 | 0.01208 | -0.0069 | -65.8278
-7 | -0.7458 | 0.01029 | -0.0042 | -72.4781
-6.5 | -0.6932 | 0.00907 | -0.002 | -76.4278
-6 | -0.6386 | 0.00817 | -0.0002 | -78.164
-5.5 | -0.5836 | 0.00736 | 0.0015 | -79.2935
-5 | -0.5277 | 0.00678 | 0.003 | -77.8319
-4.5 | -0.471 | 0.00635 | 0.0042 | -74.1732
-4 | -0.4138 | 0.00604 | 0.0053 | -68.5099
-3.5 | -0.3561 | 0.00588 | 0.0061 | -60.5612
-3 | -0.2986 | 0.00575 | 0.0069 | -51.9304
-2.5 | -0.2416 | 0.00552 | 0.0078 | -43.7681
-2 | -0.1855 | 0.00523 | 0.0087 | -35.4685
-1.5 | -0.1287 | 0.00513 | 0.0095 | -25.0877
-1 | -0.0718 | 0.00501 | 0.0102 | -14.3313
-0.5 | -0.0148 | 0.00497 | 0.0108 | -2.9779
0 | 0.0421 | 0.00494 | 0.0114 | 8.5223
0.5 | 0.099 | 0.00491 | 0.012 | 20.1629
1 | 0.1556 | 0.0049 | 0.0127 | 31.7551
1.5 | 0.2128 | 0.00491 | 0.0132 | 43.3401
2 | 0.2689 | 0.00492 | 0.0139 | 54.6545
2.5 | 0.3246 | 0.00499 | 0.0146 | 65.0501
3.5 | 0.4357 | 0.00498 | 0.0162 | 87.49
4 | 0.4878 | 0.0049 | 0.0177 | 99.551
4.5 | 0.5279 | 0.00445 | 0.022 | 118.6292
5 | 0.5927 | 0.00458 | 0.0208 | 129.4105
5.5 | 0.6898 | 0.00495 | 0.0121 | 139.3535
6 | 0.767 | 0.0053 | 0.0082 | 144.717
6.5 | 0.8269 | 0.00575 | 0.0082 | 143.8087
7 | 0.8945 | 0.00618 | 0.0065 | 144.7411
7.5 | 0.9585 | 0.00669 | 0.0057 | 143.2735
8 | 1.0217 | 0.00727 | 0.0051 | 140.5365
8.5 | 1.08 | 0.00793 | 0.0055 | 136.1917
9 | 1.1342 | 0.0085 | 0.0069 | 133.4353
9.5 | 1.1887 | 0.00907 | 0.0083 | 131.0584
10 | 1.2422 | 0.00968 | 0.0099 | 128.3264
10.5 | 1.2953 | 0.01047 | 0.0115 | 123.7154
11 | 1.3491 | 0.0114 | 0.013 | 118.3421
11.5 | 1.4023 | 0.01245 | 0.0144 | 112.6345
12 | 1.4529 | 0.0139 | 0.016 | 104.5252
12.5 | 1.5006 | 0.01565 | 0.0177 | 95.885
13 | 1.547 | 0.01737 | 0.0194 | 89.0616
13.5 | 1.5851 | 0.01979 | 0.0214 | 80.096
14 | 1.6027 | 0.02365 | 0.0236 | 67.7674
14.5 | 1.5954 | 0.02954 | 0.0217 | 54.0081
15 | 1.5597 | 0.04081 | 0.0152 | 38.2186
15.5 | 1.5537 | 0.04835 | 0.012 | 32.1344
16 | 1.4767 | 0.06542 | 0.0027 | 22.5726
16.5 | 1.4454 | 0.0775 | -0.0034 | 18.6503
17 | 1.3802 | 0.09546 | -0.0132 | 14.4584
17.5 | 1.2807 | 0.12038 | -0.0273 | 10.6388
18 | 1.291 | 0.12669 | -0.0298 | 10.1902
18.5 | 1.234 | 0.1458 | -0.0407 | 8.4636
19 | 1.178 | 0.16636 | -0.0531 | 7.081

## 127. Re 14M Mach 0.50 (1)
BIGFOIL.COM POLAR EXPORT
AZ2003root
AZ2003root |  |  |  | Cl Max: | 1.089 | at alpha= | 20 | deg
JavaFoil+Calcfoil stall+Eppler ext transition |  |  |  | L/D Max: | 110.314 | at alpha= | 6 | deg
Re: | 14000000 |  |  | Cd Min: | 0.00657 | at alpha= | 1 | deg
Mach: | 0.5 |  |  | Cl=0 at alpha= | -0.16176 | deg
|  |  |  | @ Cl=0.1, Cd= | 0.0066371
|  |  |  | @ Cl=0.4, Cd= | 0.0068155
|  |  |  | @ Cl=0.6, Cd= | 0.0073438
alpha (deg) | Cl | Cd | Cm | Cl/Cd
-20 | -1.064 | 0.1722 | 0.007 | -6.178
-19.5 | -1.037 | 0.16857 | 0.007 | -6.154
-19 | -1.011 | 0.16479 | 0.008 | -6.134
-18.5 | -0.984 | 0.15713 | 0.008 | -6.263
-18 | -0.959 | 0.15144 | 0.008 | -6.33
-17.5 | -0.935 | 0.13403 | 0.008 | -6.974
-17 | -0.908 | 0.12839 | 0.008 | -7.071
-16.5 | -0.881 | 0.12392 | 0.008 | -7.106
-16 | -0.853 | 0.12084 | 0.008 | -7.061
-15.5 | -0.827 | 0.11328 | 0.008 | -7.3
-15 | -0.802 | 0.10577 | 0.009 | -7.586
-14.5 | -0.777 | 0.09729 | 0.009 | -7.988
-14 | -0.749 | 0.09336 | 0.009 | -8.025
-13.5 | -0.723 | 0.08792 | 0.009 | -8.222
-13 | -0.698 | 0.08047 | 0.009 | -8.677
-12.5 | -0.668 | 0.08692 | 0.009 | -7.686
-12 | -0.642 | 0.07999 | 0.009 | -8.024
-11.5 | -0.619 | 0.07046 | 0.01 | -8.784
-11 | -0.598 | 0.06131 | 0.01 | -9.746
-10.5 | -0.56 | 0.0724 | 0.009 | -7.73
-10 | -0.539 | 0.05957 | 0.01 | -9.053
-9.5 | -0.524 | 0.04664 | 0.012 | -11.238
-9 | -0.481 | 0.05771 | 0.009 | -8.341
-8.5 | -0.468 | 0.04309 | 0.012 | -10.853
-8 | -0.433 | 0.04645 | 0.011 | -9.318
-7.5 | -0.439 | 0.02289 | 0.014 | -19.196
-7 | -0.371 | 0.04774 | 0.008 | -7.762
-6.5 | -0.426 | 0.00984 | 0.017 | -43.287
-6 | -0.393 | 0.00949 | 0.017 | -41.373
-5.5 | -0.359 | 0.00913 | 0.017 | -39.322
-5 | -0.326 | 0.00872 | 0.017 | -37.345
-4.5 | -0.292 | 0.00831 | 0.017 | -35.129
-4 | -0.433 | 0.00805 | 0.017 | -53.738
-3.5 | -0.412 | 0.00782 | 0.017 | -52.665
-3 | -0.365 | 0.00762 | 0.017 | -47.92
-2.5 | -0.308 | 0.00746 | 0.017 | -41.271
-2 | -0.245 | 0.00731 | 0.017 | -33.559
-1.5 | -0.18 | 0.00717 | 0.017 | -25.11
-1 | -0.113 | 0.00671 | 0.017 | -16.873
-0.5 | -0.046 | 0.00662 | 0.017 | -6.899
0 | 0.022 | 0.00668 | 0.017 | 3.277
0.5 | 0.089 | 0.00665 | 0.017 | 13.456
1 | 0.157 | 0.00657 | 0.017 | 23.889
1.5 | 0.225 | 0.00663 | 0.017 | 33.855
2 | 0.292 | 0.00674 | 0.017 | 43.33
2.5 | 0.359 | 0.00684 | 0.017 | 52.485
3 | 0.426 | 0.0068 | 0.016 | 62.735
3.5 | 0.493 | 0.00699 | 0.016 | 70.561
4 | 0.56 | 0.00719 | 0.016 | 77.779
4.5 | 0.625 | 0.00744 | 0.016 | 84.065
5 | 0.691 | 0.00778 | 0.016 | 88.732
5.5 | 0.755 | 0.00694 | 0.016 | 108.65
6 | 0.817 | 0.0074 | 0.016 | 110.314
6.5 | 0.874 | 0.00799 | 0.016 | 109.468
7 | 0.916 | 0.00879 | 0.015 | 104.188
7.5 | 0.932 | 0.01035 | 0.015 | 90.044
8 | 0.86 | 0.01145 | 0.015 | 75.107
8.5 | 0.554 | 0.01519 | 0.014 | 36.502
9 | 0.578 | 0.01806 | 0.014 | 31.969
9.5 | 0.596 | 0.02356 | 0.013 | 25.286
10 | 0.614 | 0.03016 | 0.013 | 20.362
10.5 | 0.635 | 0.03609 | 0.012 | 17.598
11 | 0.669 | 0.03495 | 0.012 | 19.151
11.5 | 0.702 | 0.03418 | 0.012 | 20.55
12 | 0.697 | 0.05607 | 0.01 | 12.441
12.5 | 0.754 | 0.0408 | 0.011 | 18.483
13 | 0.75 | 0.0636 | 0.01 | 11.787
13.5 | 0.756 | 0.08378 | 0.009 | 9.024
14 | 0.792 | 0.07719 | 0.009 | 10.263
14.5 | 0.812 | 0.08778 | 0.008 | 9.256
15 | 0.842 | 0.09128 | 0.008 | 9.226
15.5 | 0.848 | 0.11627 | 0.007 | 7.297
16 | 0.877 | 0.12272 | 0.007 | 7.146
16.5 | 0.906 | 0.12615 | 0.007 | 7.185
17 | 0.932 | 0.135 | 0.007 | 6.905
17.5 | 0.955 | 0.15018 | 0.006 | 6.36
18 | 0.983 | 0.153 | 0.006 | 6.427
18.5 | 1.011 | 0.15727 | 0.006 | 6.431
19 | 1.034 | 0.18043 | 0.006 | 5.732
19.5 | 1.062 | 0.18556 | 0.006 | 5.722
20 | 1.089 | 0.18915 | 0.006 | 5.758

## 128. Re 14M Mach 0.50 (2)
BIGFOIL.COM POLAR EXPORT
AZ2003root
AZ2003root |  |  |  | Cl Max: | 1.3037 | at alpha= | 9 | deg
XFOIL ncrit=9 |  |  |  | L/D Max: | 152.207 | at alpha= | 6 | deg
Re: | 14000000 |  |  | Cd Min: | 0.17475 | at alpha= | -13.5 | deg
Mach: | 0.5 |  |  | Cl=0 at alpha= | -0.40812 | deg
|  |  |  | @ Cl=0.1, Cd= | 0.0050028
|  |  |  | @ Cl=0.4, Cd= | 0.0051433
|  |  |  | @ Cl=0.6, Cd= | 0.0047244
alpha (deg) | Cl | Cd | Cm | Cl/Cd
-13.5 | -0.6533 | 0.17475 | 0.0502 | -3.7385
-13 | -0.6389 | 0.16439 | 0.0454 | -3.8865
-12.5 | -0.6235 | 0.15519 | 0.0409 | -4.0177
-10.5 | -0.5694 | 0.11979 | 0.0235 | -4.7533
-10 | -0.5677 | 0.10891 | 0.0182 | -5.2126
-9.5 | -0.5578 | 0.10071 | 0.014 | -5.5387
-9 | -0.5633 | 0.08976 | 0.0083 | -6.2756
-8.5 | -0.5561 | 0.08208 | 0.0042 | -6.7751
-8 | -0.5522 | 0.07435 | 0 | -7.427
-7.5 | -0.5754 | 0.06372 | -0.0065 | -9.0301
-7 | -0.605 | 0.055 | -0.0112 | -11
-6.5 | -0.6114 | 0.04392 | -0.0177 | -13.9208
-6 | -0.6172 | 0.03076 | -0.0202 | -20.065
-5.5 | -0.6205 | 0.01854 | -0.0165 | -33.4682
-5 | -0.5931 | 0.01133 | -0.0098 | -52.3477
-4.5 | -0.5406 | 0.00793 | -0.0039 | -68.1715
-4 | -0.4763 | 0.00664 | 0 | -71.7319
-3.5 | -0.4085 | 0.00616 | 0.0025 | -66.3149
-3 | -0.3404 | 0.00592 | 0.0044 | -57.5
-2.5 | -0.2731 | 0.00573 | 0.006 | -47.6614
-2 | -0.2077 | 0.00543 | 0.0076 | -38.2505
-1.5 | -0.1428 | 0.00521 | 0.009 | -27.4088
-1 | -0.0776 | 0.00509 | 0.0102 | -15.2456
-0.5 | -0.012 | 0.00506 | 0.0111 | -2.3715
0 | 0.0533 | 0.00501 | 0.012 | 10.6387
0.5 | 0.1181 | 0.005 | 0.0129 | 23.62
1 | 0.1829 | 0.00496 | 0.0138 | 36.875
1.5 | 0.2477 | 0.005 | 0.0147 | 49.54
2 | 0.312 | 0.00504 | 0.0157 | 61.9048
2.5 | 0.3762 | 0.00511 | 0.0167 | 73.6204
3 | 0.4405 | 0.0052 | 0.0179 | 84.7115
3.5 | 0.5027 | 0.00511 | 0.0196 | 98.3757
4 | 0.5636 | 0.00511 | 0.0217 | 110.2935
4.5 | 0.6108 | 0.00461 | 0.0269 | 132.4946
5 | 0.722 | 0.00501 | 0.0188 | 144.1118
5.5 | 0.8159 | 0.00546 | 0.015 | 149.4322
6 | 0.8965 | 0.00589 | 0.0145 | 152.2071
6.5 | 0.974 | 0.00646 | 0.0151 | 150.774
7 | 1.0555 | 0.00716 | 0.0153 | 147.4162
7.5 | 1.1353 | 0.00818 | 0.0162 | 138.7897
8 | 1.2172 | 0.00897 | 0.0181 | 135.6968
8.5 | 1.2802 | 0.01118 | 0.024 | 114.5081
9 | 1.3037 | 0.01715 | 0.0305 | 76.0175
9.5 | 1.2895 | 0.02617 | 0.0273 | 49.274
10 | 1.2589 | 0.03714 | 0.0197 | 33.8961
10.5 | 1.2221 | 0.04863 | 0.0129 | 25.1306
11 | 1.1839 | 0.06086 | 0.0057 | 19.4528
11.5 | 1.1528 | 0.07272 | -0.0009 | 15.8526
12 | 1.1216 | 0.08512 | -0.0078 | 13.1767
12.5 | 1.09 | 0.09804 | -0.015 | 11.1179
13 | 1.0632 | 0.11081 | -0.022 | 9.5948
13.5 | 1.0407 | 0.12354 | -0.0291 | 8.424
14 | 1.0216 | 0.13644 | -0.0363 | 7.4875

## 129. Re 16M Mach 0.00 (1)
BIGFOIL.COM POLAR EXPORT
AZ2003root
AZ2003root |  |  |  | Cl Max: | 1.019 | at alpha= | 10.5 | deg
JavaFoil+Calcfoil stall+Eppler ext transition |  |  |  | L/D Max: | 119.891 | at alpha= | 7 | deg
Re: | 16000000 |  |  | Cd Min: | 0.0062 | at alpha= | 6 | deg
Mach: | 0 |  |  | Cl=0 at alpha= | -0.16102 | deg
|  |  |  | @ Cl=0.1, Cd= | 0.0062934
|  |  |  | @ Cl=0.4, Cd= | 0.0064945
|  |  |  | @ Cl=0.6, Cd= | 0.0069069
alpha (deg) | Cl | Cd | Cm | Cl/Cd
-13.5 | -0.405 | 0.07455 | 0.009 | -5.437
-13 | -0.429 | 0.06758 | 0.009 | -6.348
-12.5 | -0.453 | 0.06114 | 0.009 | -7.412
-12 | -0.478 | 0.0544 | 0.01 | -8.789
-11.5 | -0.507 | 0.04475 | 0.011 | -11.335
-11 | -0.546 | 0.0305 | 0.012 | -17.9
-10.5 | -0.631 | 0.01045 | 0.014 | -60.418
-10 | -0.652 | 0.01051 | 0.014 | -62.084
-9.5 | -0.665 | 0.00995 | 0.014 | -66.801
-9 | -0.671 | 0.00952 | 0.014 | -70.399
-8.5 | -0.672 | 0.00916 | 0.014 | -73.332
-8 | -0.667 | 0.00887 | 0.014 | -75.247
-7.5 | -0.657 | 0.00859 | 0.014 | -76.493
-7 | -0.641 | 0.00833 | 0.014 | -76.98
-6.5 | -0.619 | 0.0081 | 0.014 | -76.492
-6 | -0.591 | 0.00786 | 0.014 | -75.245
-5.5 | -0.558 | 0.00768 | 0.015 | -72.649
-5 | -0.519 | 0.00751 | 0.015 | -69.118
-4.5 | -0.476 | 0.00736 | 0.015 | -64.639
-4 | -0.429 | 0.00723 | 0.015 | -59.309
-3.5 | -0.378 | 0.00713 | 0.015 | -53.099
-3 | -0.325 | 0.00702 | 0.015 | -46.367
-2.5 | -0.27 | 0.00691 | 0.015 | -39.077
-2 | -0.214 | 0.00681 | 0.015 | -31.367
-1.5 | -0.156 | 0.00642 | 0.015 | -24.344
-1 | -0.098 | 0.00633 | 0.015 | -15.501
-0.5 | -0.04 | 0.00632 | 0.015 | -6.263
0 | 0.019 | 0.00634 | 0.015 | 2.991
0.5 | 0.078 | 0.00632 | 0.015 | 12.268
1 | 0.136 | 0.00625 | 0.015 | 21.785
1.5 | 0.195 | 0.00629 | 0.014 | 30.948
2 | 0.253 | 0.00634 | 0.014 | 39.888
2.5 | 0.311 | 0.00642 | 0.014 | 48.494
3 | 0.37 | 0.00651 | 0.014 | 56.751
3.5 | 0.428 | 0.00648 | 0.014 | 66.019
4 | 0.486 | 0.00662 | 0.014 | 73.391
4.5 | 0.543 | 0.00673 | 0.014 | 80.757
5 | 0.601 | 0.00691 | 0.014 | 86.918
5.5 | 0.658 | 0.00715 | 0.014 | 91.962
6 | 0.714 | 0.0062 | 0.014 | 115.175
6.5 | 0.768 | 0.00647 | 0.014 | 118.69
7 | 0.819 | 0.00683 | 0.013 | 119.891
7.5 | 0.865 | 0.00725 | 0.013 | 119.339
8 | 0.907 | 0.00801 | 0.013 | 113.23
8.5 | 0.943 | 0.00844 | 0.013 | 111.704
9 | 0.973 | 0.00901 | 0.013 | 108.027
9.5 | 0.996 | 0.0095 | 0.013 | 104.867
10 | 1.012 | 0.01009 | 0.012 | 100.234
10.5 | 1.019 | 0.0107 | 0.012 | 95.249
11 | 1.019 | 0.01154 | 0.012 | 88.302
11.5 | 0.983 | 0.01297 | 0.012 | 75.761
12 | 0.957 | 0.01521 | 0.011 | 62.912
12.5 | 0.925 | 0.018 | 0.011 | 51.409
13 | 0.888 | 0.02191 | 0.01 | 40.54
13.5 | 0.849 | 0.02642 | 0.01 | 32.14
14 | 0.809 | 0.03115 | 0.01 | 25.973
14.5 | 0.769 | 0.03568 | 0.009 | 21.558
15 | 0.727 | 0.04192 | 0.009 | 17.343
15.5 | 0.685 | 0.04845 | 0.009 | 14.147

## 130. Re 16M Mach 0.00 (2)
BIGFOIL.COM POLAR EXPORT
AZ2003root
AZ2003root |  |  |  | Cl Max: | 1.8094 | at alpha= | 18 | deg
XFOIL ncrit=9 |  |  |  | L/D Max: | 145.728 | at alpha= | 7.5 | deg
Re: | 16000000 |  |  | Cd Min: | 0.06908 | at alpha= | 20 | deg
Mach: | 0 |  |  | Cl=0 at alpha= | -0.35558 | deg
|  |  |  | @ Cl=0.1, Cd= | 0.0048577
|  |  |  | @ Cl=0.4, Cd= | 0.0050091
|  |  |  | @ Cl=0.6, Cd= | 0.0046829
alpha (deg) | Cl | Cd | Cm | Cl/Cd
-4.5 | -0.4533 | 0.00602 | 0.0058 | -75.299
-3 | -0.2884 | 0.0056 | 0.0075 | -51.5
-2.5 | -0.2341 | 0.00537 | 0.0082 | -43.594
-2 | -0.1801 | 0.00515 | 0.009 | -34.9709
-1.5 | -0.1254 | 0.00506 | 0.0096 | -24.7826
-1 | -0.0707 | 0.00495 | 0.0102 | -14.2828
-0.5 | -0.0158 | 0.00489 | 0.0108 | -3.2311
0 | 0.0389 | 0.00487 | 0.0113 | 7.9877
0.5 | 0.0937 | 0.00486 | 0.0119 | 19.2798
1 | 0.1487 | 0.00484 | 0.0123 | 30.7231
1.5 | 0.2035 | 0.00488 | 0.0128 | 41.7008
2 | 0.2578 | 0.00491 | 0.0134 | 52.5051
2.5 | 0.3115 | 0.00496 | 0.0141 | 62.8024
3 | 0.3661 | 0.00499 | 0.0146 | 73.3667
3.5 | 0.4193 | 0.00502 | 0.0153 | 83.5259
4 | 0.4703 | 0.00491 | 0.0164 | 95.7841
4.5 | 0.5219 | 0.00497 | 0.0174 | 105.0101
5 | 0.5624 | 0.00457 | 0.0209 | 123.0635
6 | 0.7222 | 0.00505 | 0.0098 | 143.0099
6.5 | 0.7888 | 0.00547 | 0.0072 | 144.2048
7 | 0.8486 | 0.00586 | 0.0063 | 144.8123
7.5 | 0.9108 | 0.00625 | 0.0047 | 145.728
8 | 0.9708 | 0.00674 | 0.0036 | 144.0356
8.5 | 1.03 | 0.00723 | 0.0026 | 142.462
9 | 1.0831 | 0.00777 | 0.0029 | 139.3951
9.5 | 1.1339 | 0.00824 | 0.0037 | 137.6092
10 | 1.1841 | 0.00874 | 0.0045 | 135.4805
10.5 | 1.2337 | 0.00921 | 0.0055 | 133.9522
11 | 1.2829 | 0.00981 | 0.0064 | 130.7747
12 | 1.3826 | 0.01119 | 0.0076 | 123.5567
12.5 | 1.4321 | 0.01192 | 0.0081 | 120.1426
13 | 1.4812 | 0.01266 | 0.0085 | 116.9984
13.5 | 1.5293 | 0.01348 | 0.0091 | 113.4496
14 | 1.5761 | 0.01441 | 0.0096 | 109.3754
14.5 | 1.622 | 0.01535 | 0.0102 | 105.6678
15 | 1.6658 | 0.01645 | 0.011 | 101.2644
15.5 | 1.7081 | 0.01757 | 0.0117 | 97.2168
16 | 1.7462 | 0.01899 | 0.0128 | 91.9537
16.5 | 1.7812 | 0.02047 | 0.014 | 87.0151
17 | 1.8066 | 0.02239 | 0.0159 | 80.6878
17.5 | 1.7945 | 0.02728 | 0.0165 | 65.7808
18 | 1.8094 | 0.03131 | 0.0147 | 57.7898
18.5 | 1.8047 | 0.03781 | 0.0119 | 47.7308
19 | 1.7823 | 0.0465 | 0.0084 | 38.329
19.5 | 1.7505 | 0.05662 | 0.0043 | 30.9166
20 | 1.7078 | 0.06908 | -0.0015 | 24.7221

## 131. Re 16M Mach 0.10 (1)
BIGFOIL.COM POLAR EXPORT
AZ2003root
AZ2003root |  |  |  | Cl Max: | 1.014 | at alpha= | 10.5 | deg
JavaFoil+Calcfoil stall+Eppler ext transition |  |  |  | L/D Max: | 119.575 | at alpha= | 7 | deg
Re: | 16000000 |  |  | Cd Min: | 0.00622 | at alpha= | 6 | deg
Mach: | 0.1 |  |  | Cl=0 at alpha= | -0.16102 | deg
|  |  |  | @ Cl=0.1, Cd= | 0.0063039
|  |  |  | @ Cl=0.4, Cd= | 0.0065155
|  |  |  | @ Cl=0.6, Cd= | 0.0069176
alpha (deg) | Cl | Cd | Cm | Cl/Cd
-13.5 | -0.36 | 0.07797 | 0.008 | -4.614
-13 | -0.385 | 0.07121 | 0.009 | -5.411
-12.5 | -0.412 | 0.06392 | 0.009 | -6.45
-12 | -0.44 | 0.0573 | 0.01 | -7.671
-11.5 | -0.468 | 0.04997 | 0.01 | -9.37
-11 | -0.504 | 0.03787 | 0.011 | -13.311
-10.5 | -0.59 | 0.01251 | 0.013 | -47.16
-10 | -0.627 | 0.01082 | 0.014 | -57.935
-9.5 | -0.643 | 0.01009 | 0.014 | -63.773
-9 | -0.653 | 0.00961 | 0.014 | -67.96
-8.5 | -0.658 | 0.00924 | 0.014 | -71.257
-8 | -0.657 | 0.00893 | 0.014 | -73.65
-7.5 | -0.65 | 0.00866 | 0.014 | -75.119
-7 | -0.637 | 0.00839 | 0.014 | -75.925
-6.5 | -0.617 | 0.00814 | 0.015 | -75.812
-6 | -0.59 | 0.00789 | 0.015 | -74.822
-5.5 | -0.558 | 0.00771 | 0.015 | -72.38
-5 | -0.52 | 0.00754 | 0.015 | -69.005
-4.5 | -0.477 | 0.00739 | 0.015 | -64.615
-4 | -0.43 | 0.00726 | 0.015 | -59.314
-3.5 | -0.38 | 0.00714 | 0.015 | -53.206
-3 | -0.327 | 0.00703 | 0.015 | -46.474
-2.5 | -0.271 | 0.00693 | 0.015 | -39.187
-2 | -0.215 | 0.00683 | 0.015 | -31.445
-1.5 | -0.157 | 0.00642 | 0.015 | -24.434
-1 | -0.099 | 0.00634 | 0.015 | -15.535
-0.5 | -0.04 | 0.00633 | 0.015 | -6.286
0 | 0.019 | 0.00635 | 0.015 | 3.002
0.5 | 0.078 | 0.00633 | 0.015 | 12.313
1 | 0.137 | 0.00626 | 0.015 | 21.862
1.5 | 0.196 | 0.0063 | 0.015 | 31.061
2 | 0.254 | 0.00635 | 0.014 | 40.027
2.5 | 0.313 | 0.00643 | 0.014 | 48.656
3 | 0.372 | 0.00653 | 0.014 | 56.922
3.5 | 0.43 | 0.0065 | 0.014 | 66.192
4 | 0.488 | 0.00663 | 0.014 | 73.596
4.5 | 0.546 | 0.00675 | 0.014 | 80.911
5 | 0.604 | 0.00693 | 0.014 | 87.131
5.5 | 0.661 | 0.00718 | 0.014 | 92.02
6 | 0.717 | 0.00622 | 0.014 | 115.353
6.5 | 0.772 | 0.00652 | 0.014 | 118.479
7 | 0.822 | 0.00688 | 0.013 | 119.575
7.5 | 0.869 | 0.0073 | 0.013 | 118.993
8 | 0.91 | 0.00807 | 0.013 | 112.758
8.5 | 0.945 | 0.00852 | 0.013 | 110.925
9 | 0.974 | 0.00911 | 0.013 | 106.961
9.5 | 0.996 | 0.00962 | 0.013 | 103.514
10 | 1.009 | 0.01024 | 0.012 | 98.518
10.5 | 1.014 | 0.01089 | 0.012 | 93.087
11 | 1.01 | 0.01181 | 0.012 | 85.531
11.5 | 0.966 | 0.01356 | 0.012 | 71.223
12 | 0.935 | 0.01608 | 0.011 | 58.154
12.5 | 0.897 | 0.01975 | 0.011 | 45.418
13 | 0.858 | 0.02331 | 0.01 | 36.791
13.5 | 0.814 | 0.02818 | 0.01 | 28.879
14 | 0.769 | 0.03313 | 0.01 | 23.219
14.5 | 0.724 | 0.03867 | 0.009 | 18.713
15 | 0.679 | 0.04439 | 0.009 | 15.288
15.5 | 0.632 | 0.05215 | 0.009 | 12.122

## 132. Re 16M Mach 0.10 (2)
BIGFOIL.COM POLAR EXPORT
AZ2003root
AZ2003root |  |  |  | Cl Max: | 1.7849 | at alpha= | 16.5 | deg
XFOIL ncrit=9 |  |  |  | L/D Max: | 145.851 | at alpha= | 7.5 | deg
Re: | 16000000 |  |  | Cd Min: | 0.08657 | at alpha= | 20 | deg
Mach: | 0.1 |  |  | Cl=0 at alpha= | -0.35753 | deg
|  |  |  | @ Cl=0.1, Cd= | 0.004858
|  |  |  | @ Cl=0.4, Cd= | 0.0050136
|  |  |  | @ Cl=0.6, Cd= | 0.00471
alpha (deg) | Cl | Cd | Cm | Cl/Cd
-4.5 | -0.4561 | 0.00604 | 0.0056 | -75.5132
-4 | -0.4009 | 0.00587 | 0.0062 | -68.2964
-2.5 | -0.2353 | 0.00538 | 0.0082 | -43.7361
-2 | -0.181 | 0.00516 | 0.009 | -35.0775
-1.5 | -0.126 | 0.00506 | 0.0096 | -24.9012
-1 | -0.0709 | 0.00495 | 0.0102 | -14.3232
-0.5 | -0.0157 | 0.00489 | 0.0108 | -3.2106
0 | 0.0394 | 0.00487 | 0.0113 | 8.0903
0.5 | 0.0944 | 0.00486 | 0.0119 | 19.4239
1 | 0.1497 | 0.00484 | 0.0124 | 30.9298
1.5 | 0.2048 | 0.00488 | 0.0129 | 41.9672
2 | 0.2595 | 0.00492 | 0.0135 | 52.7439
2.5 | 0.3135 | 0.00496 | 0.0141 | 63.2056
3 | 0.3684 | 0.00499 | 0.0147 | 73.8277
3.5 | 0.422 | 0.00503 | 0.0154 | 83.8966
4 | 0.4733 | 0.00491 | 0.0165 | 96.3951
4.5 | 0.5253 | 0.00498 | 0.0176 | 105.4819
5 | 0.5656 | 0.00457 | 0.0212 | 123.7637
6.5 | 0.7942 | 0.0055 | 0.0075 | 144.4
7 | 0.8547 | 0.00588 | 0.0065 | 145.3571
7.5 | 0.9174 | 0.00629 | 0.005 | 145.8506
8 | 0.9778 | 0.00681 | 0.0039 | 143.583
8.5 | 1.0376 | 0.00731 | 0.003 | 141.9425
9 | 1.091 | 0.00785 | 0.0034 | 138.9809
9.5 | 1.1424 | 0.00835 | 0.0043 | 136.8144
10 | 1.1933 | 0.00884 | 0.0052 | 134.9887
10.5 | 1.2433 | 0.00935 | 0.0063 | 132.9733
11 | 1.2925 | 0.01011 | 0.0074 | 127.8437
11.5 | 1.3435 | 0.01073 | 0.0081 | 125.2097
12 | 1.3942 | 0.01143 | 0.0087 | 121.9773
12.5 | 1.4442 | 0.01223 | 0.0093 | 118.0867
13 | 1.4938 | 0.01302 | 0.0099 | 114.7312
13.5 | 1.5422 | 0.01393 | 0.0106 | 110.7107
14 | 1.5891 | 0.01497 | 0.0114 | 106.1523
14.5 | 1.635 | 0.01601 | 0.0122 | 102.1237
15 | 1.678 | 0.01728 | 0.0131 | 97.1065
15.5 | 1.7194 | 0.01856 | 0.0142 | 92.6401
16 | 1.7541 | 0.02029 | 0.0156 | 86.4515
16.5 | 1.7849 | 0.02218 | 0.017 | 80.4734
17 | 1.7797 | 0.02611 | 0.0187 | 68.1616
17.5 | 1.7642 | 0.03396 | 0.0149 | 51.9494
18 | 1.7788 | 0.03823 | 0.0132 | 46.5289
18.5 | 1.7599 | 0.04661 | 0.0098 | 37.758
19 | 1.7197 | 0.05793 | 0.005 | 29.6858
19.5 | 1.6755 | 0.07081 | -0.0011 | 23.6619
20 | 1.6187 | 0.08657 | -0.009 | 18.6982

## 133. Re 16M Mach 0.25 (1)
BIGFOIL.COM POLAR EXPORT
AZ2003root
AZ2003root |  |  |  | Cl Max: | 0.984 | at alpha= | 9.5 | deg
JavaFoil+Calcfoil stall+Eppler ext transition |  |  |  | L/D Max: | 118.301 | at alpha= | 7 | deg
Re: | 16000000 |  |  | Cd Min: | 0.00631 | at alpha= | 1 | deg
Mach: | 0.25 |  |  | Cl=0 at alpha= | -0.16393 | deg
|  |  |  | @ Cl=0.1, Cd= | 0.0063571
|  |  |  | @ Cl=0.4, Cd= | 0.06181
|  |  |  | @ Cl=0.6, Cd= | 0.06181
alpha (deg) | Cl | Cd | Cm | Cl/Cd
-12 | -0.068 | 0.06948 | 0.009 | -0.986
-11.5 | -0.092 | 0.06652 | 0.009 | -1.388
-11 | -0.201 | 0.06074 | 0.009 | -3.306
-10.5 | -0.271 | 0.0505 | 0.01 | -5.372
-10 | -0.336 | 0.04095 | 0.011 | -8.209
-9.5 | -0.435 | 0.01328 | 0.014 | -32.784
-9 | -0.5 | 0.01036 | 0.015 | -48.285
-8.5 | -0.539 | 0.00976 | 0.015 | -55.272
-8 | -0.569 | 0.00935 | 0.015 | -60.775
-7.5 | -0.587 | 0.00899 | 0.015 | -65.301
-7 | -0.595 | 0.00869 | 0.015 | -68.474
-6.5 | -0.591 | 0.00837 | 0.015 | -70.661
-6 | -0.578 | 0.0081 | 0.015 | -71.322
-5.5 | -0.554 | 0.00789 | 0.015 | -70.294
-5 | -0.522 | 0.00768 | 0.015 | -67.981
-4.5 | -0.483 | 0.00751 | 0.015 | -64.329
-4 | -0.438 | 0.00736 | 0.015 | -59.533
-3.5 | -0.388 | 0.00723 | 0.015 | -53.717
-3 | -0.335 | 0.00711 | 0.015 | -47.04
-2.5 | -0.279 | 0.007 | 0.015 | -39.798
-2 | -0.22 | 0.00689 | 0.015 | -31.995
-1.5 | -0.161 | 0.00648 | 0.015 | -24.889
-1 | -0.101 | 0.00639 | 0.015 | -15.834
-0.5 | -0.041 | 0.00638 | 0.015 | -6.41
0 | 0.02 | 0.0064 | 0.015 | 3.059
0.5 | 0.08 | 0.00638 | 0.015 | 12.555
1 | 0.141 | 0.00631 | 0.015 | 22.267
1.5 | 0.201 | 0.00635 | 0.015 | 31.66
2 | 0.261 | 0.00642 | 0.015 | 40.722
2.5 | 0.322 | 0.00649 | 0.015 | 49.517
3 | 0.382 | 0.0066 | 0.015 | 57.856
3.5 | 0.442 | 0.00658 | 0.015 | 67.132
4 | 0.501 | 0.00672 | 0.015 | 74.606
4.5 | 0.561 | 0.00685 | 0.014 | 81.835
5 | 0.62 | 0.00706 | 0.014 | 87.819
5.5 | 0.678 | 0.00733 | 0.014 | 92.607
6 | 0.736 | 0.00638 | 0.014 | 115.308
6.5 | 0.792 | 0.00672 | 0.014 | 117.866
7 | 0.842 | 0.00712 | 0.014 | 118.301
7.5 | 0.887 | 0.00761 | 0.014 | 116.593
8 | 0.925 | 0.00847 | 0.014 | 109.267
8.5 | 0.955 | 0.00911 | 0.013 | 104.891
9 | 0.975 | 0.00971 | 0.013 | 100.411
9.5 | 0.984 | 0.01042 | 0.013 | 94.417
10 | 0.979 | 0.01121 | 0.013 | 87.348
10.5 | 0.937 | 0.01147 | 0.012 | 81.696
11 | 0.89 | 0.01476 | 0.012 | 60.293
11.5 | 0.831 | 0.01802 | 0.011 | 46.129
12 | 0.761 | 0.02271 | 0.011 | 33.506
12.5 | 0.684 | 0.02779 | 0.011 | 24.615
13 | 0.602 | 0.03289 | 0.01 | 18.291
13.5 | 0.512 | 0.0397 | 0.01 | 12.908
14 | 0.418 | 0.04897 | 0.009 | 8.529
14.5 | 0.317 | 0.06181 | 0.009 | 5.123

## 134. Re 16M Mach 0.25 (2)
BIGFOIL.COM POLAR EXPORT
AZ2003root
AZ2003root |  |  |  | Cl Max: | 1.6223 | at alpha= | 14 | deg
XFOIL ncrit=9 |  |  |  | L/D Max: | 147.152 | at alpha= | 7 | deg
Re: | 16000000 |  |  | Cd Min: | 0.15747 | at alpha= | 19 | deg
Mach: | 0.25 |  |  | Cl=0 at alpha= | -0.36643 | deg
|  |  |  | @ Cl=0.1, Cd= | 0.0048695
|  |  |  | @ Cl=0.4, Cd= | 0.0050267
|  |  |  | @ Cl=0.6, Cd= | 0.0046185
alpha (deg) | Cl | Cd | Cm | Cl/Cd
-10 | -0.946 | 0.03449 | -0.0229 | -27.4282
-9.5 | -0.9349 | 0.02737 | -0.0205 | -34.1578
-9 | -0.923 | 0.02024 | -0.0162 | -45.6028
-8.5 | -0.877 | 0.01823 | -0.0137 | -48.1075
-8 | -0.8405 | 0.01447 | -0.01 | -58.0857
-7.5 | -0.7929 | 0.01247 | -0.0072 | -63.5846
-7 | -0.744 | 0.01059 | -0.0045 | -70.255
-6.5 | -0.6919 | 0.00926 | -0.0023 | -74.7192
-6 | -0.6375 | 0.00834 | -0.0005 | -76.4388
-5 | -0.5278 | 0.00675 | 0.0029 | -78.1926
-4.5 | -0.4714 | 0.00627 | 0.0043 | -75.1834
-4 | -0.4146 | 0.00592 | 0.0054 | -70.0338
-3.5 | -0.3569 | 0.00577 | 0.0062 | -61.8544
-3 | -0.2992 | 0.00564 | 0.007 | -53.0496
-2.5 | -0.2421 | 0.00545 | 0.0078 | -44.422
-2 | -0.1859 | 0.0052 | 0.0088 | -35.75
-1.5 | -0.1292 | 0.00508 | 0.0096 | -25.4331
-1 | -0.0723 | 0.00496 | 0.0102 | -14.5766
-0.5 | -0.0152 | 0.00491 | 0.0109 | -3.0957
0 | 0.0417 | 0.00488 | 0.0115 | 8.5451
0.5 | 0.0986 | 0.00487 | 0.0121 | 20.2464
1 | 0.1555 | 0.00485 | 0.0127 | 32.0619
1.5 | 0.2125 | 0.00488 | 0.0132 | 43.5451
2 | 0.2689 | 0.00492 | 0.0139 | 54.6545
2.5 | 0.3248 | 0.00497 | 0.0146 | 65.3521
3 | 0.3814 | 0.00502 | 0.0152 | 75.9761
3.5 | 0.4368 | 0.00504 | 0.0161 | 86.6667
4 | 0.49 | 0.00496 | 0.0173 | 98.7903
4.5 | 0.5437 | 0.005 | 0.0185 | 108.74
5 | 0.5832 | 0.00456 | 0.023 | 127.8947
6 | 0.7584 | 0.00517 | 0.0102 | 146.6925
6.5 | 0.8238 | 0.00563 | 0.009 | 146.3233
7 | 0.8888 | 0.00604 | 0.0079 | 147.1523
7.5 | 0.9539 | 0.00657 | 0.0068 | 145.1903
8 | 1.0175 | 0.00714 | 0.006 | 142.507
8.5 | 1.0807 | 0.00777 | 0.0054 | 139.0862
9 | 1.1361 | 0.00832 | 0.0066 | 136.5505
9.5 | 1.191 | 0.00885 | 0.008 | 134.5763
10 | 1.2448 | 0.00948 | 0.0095 | 131.308
10.5 | 1.2973 | 0.01026 | 0.0113 | 126.4425
11 | 1.3506 | 0.01121 | 0.0129 | 120.4817
11.5 | 1.4047 | 0.01214 | 0.0142 | 115.7084
12 | 1.4572 | 0.01333 | 0.0157 | 109.3173
12.5 | 1.5065 | 0.01492 | 0.0174 | 100.9718
13 | 1.5548 | 0.01649 | 0.019 | 94.2874
13.5 | 1.5961 | 0.01867 | 0.0209 | 85.4901
14 | 1.6223 | 0.02195 | 0.0232 | 73.9089
14.5 | 1.6218 | 0.0265 | 0.0241 | 61.2
15 | 1.5933 | 0.03679 | 0.0178 | 43.308
15.5 | 1.5878 | 0.04424 | 0.0145 | 35.8906
16 | 1.517 | 0.06005 | 0.0061 | 25.2623
16.5 | 1.4865 | 0.07158 | 0.0004 | 20.767
17 | 1.4246 | 0.08854 | -0.0088 | 16.0899
17.5 | 1.3273 | 0.11233 | -0.0223 | 11.8161
18 | 1.34 | 0.11824 | -0.0245 | 11.3329
18.5 | 1.2833 | 0.13661 | -0.0349 | 9.3939
19 | 1.2203 | 0.15747 | -0.0473 | 7.7494

## 135. Re 16M Mach 0.50 (1)
BIGFOIL.COM POLAR EXPORT
AZ2003root
AZ2003root |  |  |  | Cl Max: | 1.09 | at alpha= | 20 | deg
JavaFoil+Calcfoil stall+Eppler ext transition |  |  |  | L/D Max: | 111.84 | at alpha= | 6 | deg
Re: | 16000000 |  |  | Cd Min: | 0.00653 | at alpha= | 1 | deg
Mach: | 0.5 |  |  | Cl=0 at alpha= | -0.16176 | deg
|  |  |  | @ Cl=0.1, Cd= | 0.0066054
|  |  |  | @ Cl=0.4, Cd= | 0.0068918
|  |  |  | @ Cl=0.6, Cd= | 0.0073015
alpha (deg) | Cl | Cd | Cm | Cl/Cd
-20 | -1.064 | 0.18024 | 0.007 | -5.901
-19.5 | -1.037 | 0.17609 | 0.007 | -5.89
-19 | -1.011 | 0.17067 | 0.008 | -5.921
-18.5 | -0.984 | 0.16385 | 0.008 | -6.006
-18 | -0.958 | 0.1581 | 0.008 | -6.063
-17.5 | -0.934 | 0.14101 | 0.008 | -6.622
-17 | -0.907 | 0.13638 | 0.008 | -6.649
-16.5 | -0.88 | 0.13215 | 0.008 | -6.659
-16 | -0.853 | 0.12757 | 0.008 | -6.686
-15.5 | -0.827 | 0.11927 | 0.008 | -6.931
-15 | -0.803 | 0.10568 | 0.009 | -7.594
-14.5 | -0.777 | 0.09762 | 0.009 | -7.962
-14 | -0.75 | 0.09399 | 0.009 | -7.975
-13.5 | -0.723 | 0.08804 | 0.009 | -8.215
-13 | -0.699 | 0.07974 | 0.009 | -8.771
-12.5 | -0.668 | 0.08608 | 0.009 | -7.764
-12 | -0.643 | 0.07868 | 0.009 | -8.168
-11.5 | -0.62 | 0.06912 | 0.01 | -8.97
-11 | -0.6 | 0.05904 | 0.011 | -10.167
-10.5 | -0.56 | 0.07184 | 0.009 | -7.793
-10 | -0.54 | 0.05831 | 0.01 | -9.269
-9.5 | -0.527 | 0.04451 | 0.012 | -11.839
-9 | -0.482 | 0.05679 | 0.009 | -8.488
-8.5 | -0.47 | 0.04118 | 0.012 | -11.415
-8 | -0.434 | 0.04566 | 0.011 | -9.497
-7.5 | -0.481 | 0.01166 | 0.016 | -41.235
-7 | -0.372 | 0.04665 | 0.009 | -7.965
-6.5 | -0.426 | 0.00962 | 0.017 | -44.282
-6 | -0.393 | 0.00933 | 0.017 | -42.062
-5.5 | -0.359 | 0.009 | 0.017 | -39.877
-5 | -0.326 | 0.00859 | 0.017 | -37.913
-4.5 | -0.292 | 0.0082 | 0.017 | -35.613
-4 | -0.433 | 0.00795 | 0.017 | -54.461
-3.5 | -0.412 | 0.00771 | 0.017 | -53.394
-3 | -0.365 | 0.00753 | 0.017 | -48.493
-2.5 | -0.308 | 0.00735 | 0.017 | -41.914
-2 | -0.245 | 0.0072 | 0.017 | -34.065
-1.5 | -0.18 | 0.00706 | 0.017 | -25.492
-1 | -0.113 | 0.00661 | 0.017 | -17.119
-0.5 | -0.046 | 0.00661 | 0.017 | -6.914
0 | 0.022 | 0.00661 | 0.017 | 3.313
0.5 | 0.089 | 0.00662 | 0.017 | 13.511
1 | 0.157 | 0.00653 | 0.017 | 24.036
1.5 | 0.225 | 0.00659 | 0.017 | 34.075
2 | 0.292 | 0.00668 | 0.017 | 43.723
2.5 | 0.359 | 0.0068 | 0.017 | 52.869
3 | 0.426 | 0.00695 | 0.016 | 61.333
3.5 | 0.493 | 0.007 | 0.016 | 70.499
4 | 0.56 | 0.00716 | 0.016 | 78.102
4.5 | 0.625 | 0.00739 | 0.016 | 84.673
5 | 0.691 | 0.00772 | 0.016 | 89.442
5.5 | 0.755 | 0.00808 | 0.016 | 93.364
6 | 0.817 | 0.0073 | 0.016 | 111.84
6.5 | 0.874 | 0.00789 | 0.016 | 110.853
7 | 0.916 | 0.00865 | 0.015 | 105.961
7.5 | 0.932 | 0.01012 | 0.015 | 92.111
8 | 0.867 | 0.01181 | 0.015 | 73.433
8.5 | 0.556 | 0.01469 | 0.014 | 37.845
9 | 0.58 | 0.01726 | 0.014 | 33.577
9.5 | 0.598 | 0.02261 | 0.013 | 26.44
10 | 0.616 | 0.02931 | 0.013 | 21.002
10.5 | 0.638 | 0.03409 | 0.012 | 18.732
11 | 0.672 | 0.03344 | 0.012 | 20.089
11.5 | 0.706 | 0.03213 | 0.012 | 21.975
12 | 0.707 | 0.0497 | 0.011 | 14.232
12.5 | 0.758 | 0.03861 | 0.011 | 19.625
13 | 0.757 | 0.05857 | 0.01 | 12.92
13.5 | 0.76 | 0.08023 | 0.009 | 9.472
14 | 0.778 | 0.09041 | 0.008 | 8.604
14.5 | 0.802 | 0.09928 | 0.008 | 8.077
15 | 0.831 | 0.10318 | 0.008 | 8.054
15.5 | 0.847 | 0.12392 | 0.007 | 6.838
16 | 0.875 | 0.13102 | 0.007 | 6.679
16.5 | 0.904 | 0.13479 | 0.007 | 6.703
17 | 0.931 | 0.1427 | 0.007 | 6.521
17.5 | 0.955 | 0.15697 | 0.006 | 6.083
18 | 0.983 | 0.15976 | 0.006 | 6.151
18.5 | 1.011 | 0.16461 | 0.006 | 6.14
19 | 1.035 | 0.18623 | 0.006 | 5.555
19.5 | 1.062 | 0.18839 | 0.006 | 5.638
20 | 1.09 | 0.19252 | 0.006 | 5.66

## 136. Re 16M Mach 0.50 (2)
BIGFOIL.COM POLAR EXPORT
AZ2003root
AZ2003root |  |  |  | Cl Max: | 1.2632 | at alpha= | 10 | deg
XFOIL ncrit=9 |  |  |  | L/D Max: | 156.283 | at alpha= | 6 | deg
Re: | 16000000 |  |  | Cd Min: | 0.16161 | at alpha= | 15 | deg
Mach: | 0.5 |  |  | Cl=0 at alpha= | -99 | deg
|  |  |  | @ Cl=0.1, Cd= | 0.0049382
|  |  |  | @ Cl=0.4, Cd= | 0.0051256
|  |  |  | @ Cl=0.6, Cd= | 0.0051163
alpha (deg) | Cl | Cd | Cm | Cl/Cd
0 | 0.0527 | 0.00496 | 0.0121 | 10.625
0.5 | 0.1178 | 0.00493 | 0.013 | 23.8945
1 | 0.1824 | 0.00492 | 0.0139 | 37.0732
1.5 | 0.2474 | 0.00495 | 0.0148 | 49.9798
2 | 0.3122 | 0.00501 | 0.0157 | 62.3154
2.5 | 0.3762 | 0.0051 | 0.0168 | 73.7647
3 | 0.4412 | 0.00517 | 0.0178 | 85.3385
3.5 | 0.5046 | 0.00517 | 0.0193 | 97.6015
4 | 0.5664 | 0.00518 | 0.0212 | 109.3436
4.5 | 0.6244 | 0.00507 | 0.0241 | 123.1558
5 | 0.6909 | 0.00485 | 0.0256 | 142.4536
5.5 | 0.8013 | 0.00532 | 0.0181 | 150.6203
6 | 0.8955 | 0.00573 | 0.0148 | 156.2827
7 | 1.0503 | 0.00702 | 0.0163 | 149.6154
7.5 | 1.1308 | 0.00797 | 0.0173 | 141.8821
8 | 1.2145 | 0.00871 | 0.0187 | 139.4374
10 | 1.2632 | 0.03673 | 0.02 | 34.3915
10.5 | 1.2263 | 0.04822 | 0.0132 | 25.4314
11 | 1.1879 | 0.06046 | 0.006 | 19.6477
11.5 | 1.1567 | 0.07231 | -0.0006 | 15.9964
12 | 1.1255 | 0.08469 | -0.0075 | 13.2896
12.5 | 1.0939 | 0.0976 | -0.0147 | 11.208
13 | 1.0671 | 0.11034 | -0.0217 | 9.671
13.5 | 1.0446 | 0.12304 | -0.0288 | 8.4899
14 | 1.0255 | 0.1359 | -0.036 | 7.546
14.5 | 1.0099 | 0.14876 | -0.0434 | 6.7888
15 | 0.9992 | 0.16161 | -0.0508 | 6.1828

## 137. Re 18M Mach 0.00 (1)
BIGFOIL.COM POLAR EXPORT
AZ2003root
AZ2003root |  |  |  | Cl Max: | 1.019 | at alpha= | 10.5 | deg
JavaFoil+Calcfoil stall+Eppler ext transition |  |  |  | L/D Max: | 121.128 | at alpha= | 7 | deg
Re: | 18000000 |  |  | Cd Min: | 0.00621 | at alpha= | 1 | deg
Mach: | 0 |  |  | Cl=0 at alpha= | -0.16102 | deg
|  |  |  | @ Cl=0.1, Cd= | 0.0062659
|  |  |  | @ Cl=0.4, Cd= | 0.0064748
|  |  |  | @ Cl=0.6, Cd= | 0.0068771
alpha (deg) | Cl | Cd | Cm | Cl/Cd
-13.5 | -0.406 | 0.07393 | 0.009 | -5.486
-13 | -0.429 | 0.0669 | 0.009 | -6.419
-12.5 | -0.455 | 0.05928 | 0.01 | -7.669
-12 | -0.48 | 0.05209 | 0.01 | -9.221
-11.5 | -0.512 | 0.04113 | 0.011 | -12.442
-11 | -0.564 | 0.02167 | 0.012 | -26.038
-10.5 | -0.635 | 0.01123 | 0.014 | -56.522
-10 | -0.652 | 0.01027 | 0.014 | -63.543
-9.5 | -0.665 | 0.00976 | 0.014 | -68.086
-9 | -0.671 | 0.00937 | 0.014 | -71.552
-8.5 | -0.672 | 0.00905 | 0.014 | -74.193
-8 | -0.667 | 0.00876 | 0.014 | -76.218
-7.5 | -0.657 | 0.00846 | 0.014 | -77.685
-7 | -0.641 | 0.0082 | 0.014 | -78.187
-6.5 | -0.619 | 0.00798 | 0.014 | -77.637
-6 | -0.591 | 0.00777 | 0.014 | -76.162
-5.5 | -0.558 | 0.00759 | 0.015 | -73.515
-5 | -0.519 | 0.00743 | 0.015 | -69.919
-4.5 | -0.476 | 0.00728 | 0.015 | -65.392
-4 | -0.429 | 0.00715 | 0.015 | -59.942
-3.5 | -0.378 | 0.00705 | 0.015 | -53.695
-3 | -0.325 | 0.00694 | 0.015 | -46.899
-2.5 | -0.27 | 0.00682 | 0.015 | -39.604
-2 | -0.214 | 0.00672 | 0.015 | -31.804
-1.5 | -0.156 | 0.00634 | 0.015 | -24.615
-1 | -0.098 | 0.0063 | 0.015 | -15.564
-0.5 | -0.04 | 0.0063 | 0.015 | -6.288
0 | 0.019 | 0.00627 | 0.015 | 3.021
0.5 | 0.078 | 0.0063 | 0.015 | 12.309
1 | 0.136 | 0.00621 | 0.015 | 21.901
1.5 | 0.195 | 0.00624 | 0.014 | 31.161
2 | 0.253 | 0.00629 | 0.014 | 40.201
2.5 | 0.311 | 0.00638 | 0.014 | 48.83
3 | 0.37 | 0.00648 | 0.014 | 57.036
3.5 | 0.428 | 0.00647 | 0.014 | 66.161
4 | 0.486 | 0.0066 | 0.014 | 73.632
4.5 | 0.543 | 0.00671 | 0.014 | 80.95
5 | 0.601 | 0.00688 | 0.014 | 87.306
5.5 | 0.658 | 0.00709 | 0.014 | 92.772
6 | 0.714 | 0.0073 | 0.014 | 97.693
6.5 | 0.768 | 0.0071 | 0.014 | 108.258
7 | 0.819 | 0.00676 | 0.013 | 121.128
7.5 | 0.865 | 0.00716 | 0.013 | 120.814
8 | 0.907 | 0.00788 | 0.013 | 115.078
8.5 | 0.943 | 0.00831 | 0.013 | 113.513
9 | 0.973 | 0.00885 | 0.013 | 109.976
9.5 | 0.996 | 0.00933 | 0.013 | 106.788
10 | 1.012 | 0.0099 | 0.012 | 102.179
10.5 | 1.019 | 0.01054 | 0.012 | 96.743
11 | 1.019 | 0.01131 | 0.012 | 90.14
11.5 | 0.987 | 0.01241 | 0.012 | 79.529
12 | 0.96 | 0.01457 | 0.011 | 65.87
12.5 | 0.929 | 0.01713 | 0.011 | 54.222
13 | 0.891 | 0.02092 | 0.01 | 42.608
13.5 | 0.852 | 0.02526 | 0.01 | 33.719
14 | 0.811 | 0.02997 | 0.01 | 27.066
14.5 | 0.771 | 0.03434 | 0.009 | 22.461
15 | 0.729 | 0.04049 | 0.009 | 17.996
15.5 | 0.687 | 0.04663 | 0.009 | 14.74

## 138. Re 18M Mach 0.00 (2)
BIGFOIL.COM POLAR EXPORT
AZ2003root
AZ2003root |  |  |  | Cl Max: | 1.8307 | at alpha= | 18 | deg
XFOIL ncrit=9 |  |  |  | L/D Max: | 147.541 | at alpha= | 7.5 | deg
Re: | 18000000 |  |  | Cd Min: | 0.06292 | at alpha= | 20 | deg
Mach: | 0 |  |  | Cl=0 at alpha= | -0.35246 | deg
|  |  |  | @ Cl=0.1, Cd= | 0.0048276
|  |  |  | @ Cl=0.4, Cd= | 0.0050052
|  |  |  | @ Cl=0.6, Cd= | 0.0048029
alpha (deg) | Cl | Cd | Cm | Cl/Cd
-4.5 | -0.4539 | 0.00593 | 0.0059 | -76.543
-4 | -0.3991 | 0.00577 | 0.0065 | -69.1681
-3.5 | -0.3442 | 0.00564 | 0.007 | -61.0284
-2.5 | -0.2344 | 0.00532 | 0.0083 | -44.0602
-2 | -0.1805 | 0.00513 | 0.0091 | -35.1852
-1.5 | -0.1259 | 0.005 | 0.0097 | -25.18
-1 | -0.0712 | 0.0049 | 0.0103 | -14.5306
-0.5 | -0.0162 | 0.00485 | 0.0108 | -3.3402
0 | 0.0387 | 0.00484 | 0.0114 | 7.9959
0.5 | 0.0935 | 0.00483 | 0.0119 | 19.3582
1 | 0.1484 | 0.00481 | 0.0124 | 30.8524
1.5 | 0.2031 | 0.00486 | 0.0129 | 41.7901
2 | 0.2576 | 0.0049 | 0.0135 | 52.5714
3 | 0.3661 | 0.00498 | 0.0146 | 73.5141
3.5 | 0.42 | 0.00502 | 0.0152 | 83.6653
4 | 0.4716 | 0.00498 | 0.0162 | 94.6988
4.5 | 0.524 | 0.00501 | 0.017 | 104.5908
5 | 0.5761 | 0.0051 | 0.0179 | 112.9608
5.5 | 0.6131 | 0.00464 | 0.0222 | 132.1336
7.5 | 0.9059 | 0.00614 | 0.0059 | 147.5407
8 | 0.9667 | 0.00663 | 0.0045 | 145.8069
8.5 | 1.0263 | 0.00711 | 0.0035 | 144.346
9 | 1.0845 | 0.00763 | 0.0026 | 142.1363
9.5 | 1.1355 | 0.00809 | 0.0034 | 140.3585
10 | 1.1861 | 0.00856 | 0.0042 | 138.5631
10.5 | 1.2359 | 0.00903 | 0.0051 | 136.866
11.5 | 1.3342 | 0.01028 | 0.0069 | 129.786
12 | 1.3845 | 0.01091 | 0.0074 | 126.9019
12.5 | 1.4343 | 0.0116 | 0.0079 | 123.6466
13 | 1.4837 | 0.0123 | 0.0083 | 120.626
13.5 | 1.5321 | 0.01309 | 0.0088 | 117.0435
14 | 1.5794 | 0.01396 | 0.0093 | 113.1375
14.5 | 1.6259 | 0.01486 | 0.0099 | 109.4145
15 | 1.6705 | 0.01589 | 0.0106 | 105.129
15.5 | 1.7136 | 0.01697 | 0.0113 | 100.9782
16 | 1.7533 | 0.01827 | 0.0123 | 95.9661
16.5 | 1.7902 | 0.01965 | 0.0134 | 91.1043
17 | 1.8215 | 0.02134 | 0.0148 | 85.3561
17.5 | 1.8196 | 0.02461 | 0.0176 | 73.9374
18 | 1.8307 | 0.0287 | 0.0159 | 63.7875
18.5 | 1.8306 | 0.03459 | 0.0134 | 52.9228
19 | 1.8153 | 0.04234 | 0.0103 | 42.8744
19.5 | 1.7889 | 0.05154 | 0.0066 | 34.709
20 | 1.7499 | 0.06292 | 0.0017 | 27.8115

## 139. Re 18M Mach 0.10 (1)
BIGFOIL.COM POLAR EXPORT
AZ2003root
AZ2003root |  |  |  | Cl Max: | 1.014 | at alpha= | 10.5 | deg
JavaFoil+Calcfoil stall+Eppler ext transition |  |  |  | L/D Max: | 120.927 | at alpha= | 7 | deg
Re: | 18000000 |  |  | Cd Min: | 0.00622 | at alpha= | 1 | deg
Mach: | 0.1 |  |  | Cl=0 at alpha= | -0.16102 | deg
|  |  |  | @ Cl=0.1, Cd= | 0.0062764
|  |  |  | @ Cl=0.4, Cd= | 0.0064852
|  |  |  | @ Cl=0.6, Cd= | 0.0068883
alpha (deg) | Cl | Cd | Cm | Cl/Cd
-13.5 | -0.36 | 0.0766 | 0.009 | -4.706
-13 | -0.386 | 0.06968 | 0.009 | -5.543
-12.5 | -0.413 | 0.06218 | 0.009 | -6.65
-12 | -0.441 | 0.05542 | 0.01 | -7.96
-11.5 | -0.472 | 0.04676 | 0.01 | -10.087
-11 | -0.511 | 0.03345 | 0.011 | -15.26
-10.5 | -0.598 | 0.01147 | 0.014 | -52.161
-10 | -0.627 | 0.01054 | 0.014 | -59.485
-9.5 | -0.643 | 0.00991 | 0.014 | -64.941
-9 | -0.653 | 0.00947 | 0.014 | -68.993
-8.5 | -0.658 | 0.00913 | 0.014 | -72.13
-8 | -0.657 | 0.0088 | 0.014 | -74.74
-7.5 | -0.65 | 0.00851 | 0.014 | -76.38
-7 | -0.637 | 0.00825 | 0.014 | -77.205
-6.5 | -0.617 | 0.00801 | 0.015 | -76.957
-6 | -0.59 | 0.0078 | 0.015 | -75.654
-5.5 | -0.558 | 0.00762 | 0.015 | -73.215
-5 | -0.52 | 0.00745 | 0.015 | -69.808
-4.5 | -0.477 | 0.0073 | 0.015 | -65.408
-4 | -0.43 | 0.00717 | 0.015 | -59.998
-3.5 | -0.38 | 0.00706 | 0.015 | -53.801
-3 | -0.327 | 0.00695 | 0.015 | -47.007
-2.5 | -0.271 | 0.00684 | 0.015 | -39.719
-2 | -0.215 | 0.00673 | 0.015 | -31.895
-1.5 | -0.157 | 0.00634 | 0.015 | -24.737
-1 | -0.099 | 0.00631 | 0.015 | -15.621
-0.5 | -0.04 | 0.0063 | 0.015 | -6.311
0 | 0.019 | 0.00628 | 0.015 | 3.032
0.5 | 0.078 | 0.00631 | 0.015 | 12.353
1 | 0.137 | 0.00622 | 0.015 | 21.982
1.5 | 0.196 | 0.00625 | 0.015 | 31.274
2 | 0.254 | 0.0063 | 0.014 | 40.335
2.5 | 0.313 | 0.00639 | 0.014 | 48.996
3 | 0.372 | 0.00649 | 0.014 | 57.216
3.5 | 0.43 | 0.00648 | 0.014 | 66.351
4 | 0.488 | 0.00661 | 0.014 | 73.837
4.5 | 0.546 | 0.00673 | 0.014 | 81.099
5 | 0.604 | 0.0069 | 0.014 | 87.463
5.5 | 0.661 | 0.00712 | 0.014 | 92.831
6 | 0.717 | 0.00733 | 0.014 | 97.814
6.5 | 0.772 | 0.00713 | 0.014 | 108.268
7 | 0.822 | 0.0068 | 0.013 | 120.927
7.5 | 0.869 | 0.00722 | 0.013 | 120.344
8 | 0.91 | 0.00795 | 0.013 | 114.463
8.5 | 0.945 | 0.00838 | 0.013 | 112.754
9 | 0.974 | 0.00895 | 0.013 | 108.903
9.5 | 0.996 | 0.00943 | 0.013 | 105.533
10 | 1.009 | 0.01004 | 0.012 | 100.461
10.5 | 1.014 | 0.01071 | 0.012 | 94.609
11 | 1.01 | 0.01155 | 0.012 | 87.439
11.5 | 0.969 | 0.013 | 0.012 | 74.587
12 | 0.938 | 0.01537 | 0.011 | 61.06
12.5 | 0.9 | 0.01883 | 0.011 | 47.774
13 | 0.86 | 0.02228 | 0.01 | 38.617
13.5 | 0.816 | 0.027 | 0.01 | 30.227
14 | 0.771 | 0.03182 | 0.01 | 24.244
14.5 | 0.726 | 0.03718 | 0.009 | 19.52
15 | 0.68 | 0.0431 | 0.009 | 15.778
15.5 | 0.634 | 0.05034 | 0.009 | 12.593

## 140. Re 18M Mach 0.10 (2)
BIGFOIL.COM POLAR EXPORT
AZ2003root
AZ2003root |  |  |  | Cl Max: | 1.8065 | at alpha= | 18 | deg
XFOIL ncrit=9 |  |  |  | L/D Max: | 147.415 | at alpha= | 7.5 | deg
Re: | 18000000 |  |  | Cd Min: | 0.07868 | at alpha= | 20 | deg
Mach: | 0.1 |  |  | Cl=0 at alpha= | -0.35417 | deg
|  |  |  | @ Cl=0.1, Cd= | 0.0048279
|  |  |  | @ Cl=0.4, Cd= | 0.0050075
|  |  |  | @ Cl=0.6, Cd= | 0.0048541
alpha (deg) | Cl | Cd | Cm | Cl/Cd
-4.5 | -0.4567 | 0.00595 | 0.0057 | -76.7563
-4 | -0.4016 | 0.00578 | 0.0063 | -69.481
-3.5 | -0.3462 | 0.00565 | 0.0069 | -61.2743
-2.5 | -0.2357 | 0.00533 | 0.0082 | -44.2214
-2 | -0.1814 | 0.00513 | 0.009 | -35.3606
-1.5 | -0.1264 | 0.005 | 0.0097 | -25.28
-1 | -0.0715 | 0.0049 | 0.0103 | -14.5918
-0.5 | -0.0161 | 0.00485 | 0.0108 | -3.3196
0 | 0.0391 | 0.00484 | 0.0114 | 8.0785
0.5 | 0.0943 | 0.00483 | 0.0119 | 19.5238
1 | 0.1495 | 0.00481 | 0.0124 | 31.0811
1.5 | 0.2045 | 0.00486 | 0.013 | 42.0782
2 | 0.2593 | 0.0049 | 0.0135 | 52.9184
2.5 | 0.3136 | 0.00493 | 0.0141 | 63.6105
3 | 0.3685 | 0.00499 | 0.0147 | 73.8477
3.5 | 0.4226 | 0.00502 | 0.0153 | 84.1833
4 | 0.4745 | 0.00498 | 0.0163 | 95.2811
4.5 | 0.5274 | 0.00501 | 0.0172 | 105.2695
5 | 0.5798 | 0.00511 | 0.0181 | 113.4638
5.5 | 0.6169 | 0.00464 | 0.0225 | 132.9526
6 | 0.7099 | 0.00496 | 0.014 | 143.125
6.5 | 0.7924 | 0.00539 | 0.0079 | 147.013
7.5 | 0.9125 | 0.00619 | 0.0062 | 147.4152
8 | 0.9738 | 0.00668 | 0.0049 | 145.7784
8.5 | 1.0338 | 0.00721 | 0.0039 | 143.3842
9 | 1.0926 | 0.0077 | 0.0032 | 141.8961
9.5 | 1.144 | 0.00819 | 0.004 | 139.6825
10 | 1.1954 | 0.00865 | 0.0049 | 138.1965
10.5 | 1.2455 | 0.00918 | 0.006 | 135.6754
11.5 | 1.3454 | 0.01046 | 0.0079 | 128.6233
12 | 1.3962 | 0.01113 | 0.0085 | 125.4447
12.5 | 1.4466 | 0.01188 | 0.0091 | 121.7677
13 | 1.4965 | 0.01264 | 0.0097 | 118.394
13.5 | 1.5454 | 0.0135 | 0.0103 | 114.4741
14 | 1.5929 | 0.01447 | 0.0111 | 110.0829
14.5 | 1.6395 | 0.01547 | 0.0118 | 105.9793
15 | 1.6836 | 0.01665 | 0.0127 | 101.1171
15.5 | 1.7261 | 0.01786 | 0.0137 | 96.6461
16 | 1.7634 | 0.01942 | 0.015 | 90.8033
16.5 | 1.7966 | 0.0211 | 0.0165 | 85.1469
17 | 1.8035 | 0.02383 | 0.0194 | 75.6819
17.5 | 1.7948 | 0.0302 | 0.0169 | 59.4305
18 | 1.8065 | 0.03485 | 0.0148 | 51.8364
18.5 | 1.793 | 0.04252 | 0.0117 | 42.1684
19 | 1.7606 | 0.05257 | 0.0076 | 33.4906
19.5 | 1.7201 | 0.06434 | 0.0023 | 26.7345
20 | 1.6695 | 0.07868 | -0.0047 | 21.2189

## 141. Re 18M Mach 0.25 (1)
BIGFOIL.COM POLAR EXPORT
AZ2003root
AZ2003root |  |  |  | Cl Max: | 0.984 | at alpha= | 9.5 | deg
JavaFoil+Calcfoil stall+Eppler ext transition |  |  |  | L/D Max: | 119.467 | at alpha= | 7 | deg
Re: | 18000000 |  |  | Cd Min: | 0.00628 | at alpha= | 1 | deg
Mach: | 0.25 |  |  | Cl=0 at alpha= | -0.16393 | deg
|  |  |  | @ Cl=0.1, Cd= | 0.0063338
|  |  |  | @ Cl=0.4, Cd= | 0.05908
|  |  |  | @ Cl=0.6, Cd= | 0.05908
alpha (deg) | Cl | Cd | Cm | Cl/Cd
-12 | -0.069 | 0.06844 | 0.009 | -1.002
-11.5 | -0.092 | 0.06553 | 0.009 | -1.411
-11 | -0.201 | 0.05944 | 0.009 | -3.386
-10.5 | -0.272 | 0.04988 | 0.01 | -5.445
-10 | -0.339 | 0.03757 | 0.011 | -9.035
-9.5 | -0.448 | 0.01122 | 0.014 | -39.898
-9 | -0.5 | 0.01015 | 0.015 | -49.282
-8.5 | -0.539 | 0.0096 | 0.015 | -56.155
-8 | -0.569 | 0.0092 | 0.015 | -61.824
-7.5 | -0.587 | 0.00883 | 0.015 | -66.461
-7 | -0.595 | 0.00854 | 0.015 | -69.66
-6.5 | -0.591 | 0.00823 | 0.015 | -71.9
-6 | -0.578 | 0.008 | 0.015 | -72.194
-5.5 | -0.554 | 0.00778 | 0.015 | -71.237
-5 | -0.522 | 0.0076 | 0.015 | -68.743
-4.5 | -0.483 | 0.00743 | 0.015 | -65.059
-4 | -0.438 | 0.00727 | 0.015 | -60.229
-3.5 | -0.388 | 0.00715 | 0.015 | -54.325
-3 | -0.335 | 0.00703 | 0.015 | -47.624
-2.5 | -0.279 | 0.0069 | 0.015 | -40.349
-2 | -0.22 | 0.0068 | 0.015 | -32.409
-1.5 | -0.161 | 0.0064 | 0.015 | -25.201
-1 | -0.101 | 0.00636 | 0.015 | -15.933
-0.5 | -0.041 | 0.00636 | 0.015 | -6.431
0 | 0.02 | 0.00634 | 0.015 | 3.09
0.5 | 0.08 | 0.00636 | 0.015 | 12.593
1 | 0.141 | 0.00628 | 0.015 | 22.387
1.5 | 0.201 | 0.0063 | 0.015 | 31.879
2 | 0.261 | 0.00636 | 0.015 | 41.068
2.5 | 0.322 | 0.00645 | 0.015 | 49.864
3 | 0.382 | 0.00656 | 0.015 | 58.15
3.5 | 0.442 | 0.00657 | 0.015 | 67.275
4 | 0.501 | 0.0067 | 0.015 | 74.839
4.5 | 0.561 | 0.00683 | 0.014 | 82.074
5 | 0.62 | 0.00702 | 0.014 | 88.312
5.5 | 0.678 | 0.00726 | 0.014 | 93.411
6 | 0.736 | 0.0075 | 0.014 | 98.163
6.5 | 0.792 | 0.00665 | 0.014 | 119.028
7 | 0.842 | 0.00705 | 0.014 | 119.467
7.5 | 0.887 | 0.00752 | 0.014 | 117.946
8 | 0.925 | 0.00832 | 0.014 | 111.23
8.5 | 0.955 | 0.00894 | 0.013 | 106.797
9 | 0.975 | 0.00953 | 0.013 | 102.298
9.5 | 0.984 | 0.01023 | 0.013 | 96.146
10 | 0.979 | 0.01096 | 0.013 | 89.354
10.5 | 0.942 | 0.0117 | 0.012 | 80.453
11 | 0.892 | 0.01416 | 0.012 | 63.007
11.5 | 0.835 | 0.01709 | 0.012 | 48.818
12 | 0.763 | 0.02174 | 0.011 | 35.122
12.5 | 0.686 | 0.02669 | 0.011 | 25.709
13 | 0.602 | 0.03246 | 0.01 | 18.549
13.5 | 0.513 | 0.03879 | 0.01 | 13.233
14 | 0.418 | 0.04779 | 0.009 | 8.756
14.5 | 0.318 | 0.05908 | 0.009 | 5.384

## 142. Re 18M Mach 0.25 (2)
BIGFOIL.COM POLAR EXPORT
AZ2003root
AZ2003root |  |  |  | Cl Max: | 0.6414 | at alpha= | 5.5 | deg
XFOIL ncrit=9 |  |  |  | L/D Max: | 136.468 | at alpha= | 5.5 | deg
Re: | 18000000 |  |  | Cd Min: | 0.00584 | at alpha= | -4 | deg
Mach: | 0.25 |  |  | Cl=0 at alpha= | -0.36316 | deg
|  |  |  | @ Cl=0.1, Cd= | 0.0048297
|  |  |  | @ Cl=0.4, Cd= | 0.0050266
|  |  |  | @ Cl=0.6, Cd= | 0.0051596
alpha (deg) | Cl | Cd | Cm | Cl/Cd
-4 | -0.4153 | 0.00584 | 0.0055 | -71.113
-3.5 | -0.3576 | 0.00568 | 0.0064 | -62.9577
-3 | -0.2998 | 0.00555 | 0.0071 | -54.018
-2.5 | -0.2425 | 0.00539 | 0.0079 | -44.9907
-2 | -0.1866 | 0.00515 | 0.0089 | -36.233
-1.5 | -0.1297 | 0.00501 | 0.0096 | -25.8882
-1 | -0.0729 | 0.00491 | 0.0104 | -14.8473
-0.5 | -0.0156 | 0.00486 | 0.0109 | -3.2099
0 | 0.0414 | 0.00485 | 0.0116 | 8.5361
0.5 | 0.0983 | 0.00483 | 0.0122 | 20.352
1 | 0.1553 | 0.00482 | 0.0127 | 32.2199
1.5 | 0.2122 | 0.00487 | 0.0133 | 43.5729
2 | 0.2688 | 0.00491 | 0.0139 | 54.7454
2.5 | 0.3248 | 0.00496 | 0.0146 | 65.4839
3 | 0.3816 | 0.00502 | 0.0152 | 76.0159
3.5 | 0.4376 | 0.00504 | 0.0159 | 86.8254
4 | 0.4912 | 0.00501 | 0.0171 | 98.0439
4.5 | 0.5458 | 0.00506 | 0.0181 | 107.8656
5 | 0.6002 | 0.00516 | 0.0192 | 116.3178
5.5 | 0.6414 | 0.0047 | 0.0233 | 136.4681

## 143. Re 18M Mach 0.50 (1)
BIGFOIL.COM POLAR EXPORT
AZ2003root
AZ2003root |  |  |  | Cl Max: | 1.09 | at alpha= | 20 | deg
JavaFoil+Calcfoil stall+Eppler ext transition |  |  |  | L/D Max: | 112.26 | at alpha= | 6.5 | deg
Re: | 18000000 |  |  | Cd Min: | 0.00651 | at alpha= | 1 | deg
Mach: | 0.5 |  |  | Cl=0 at alpha= | -0.16176 | deg
|  |  |  | @ Cl=0.1, Cd= | 0.0065603
|  |  |  | @ Cl=0.4, Cd= | 0.006844
|  |  |  | @ Cl=0.6, Cd= | 0.0072754
alpha (deg) | Cl | Cd | Cm | Cl/Cd
-20 | -1.063 | 0.18502 | 0.007 | -5.748
-19.5 | -1.037 | 0.18124 | 0.007 | -5.723
-19 | -1.011 | 0.17551 | 0.008 | -5.758
-18.5 | -0.984 | 0.1726 | 0.008 | -5.701
-18 | -0.958 | 0.16191 | 0.008 | -5.92
-17.5 | -0.933 | 0.14671 | 0.008 | -6.36
-17 | -0.906 | 0.14286 | 0.008 | -6.345
-16.5 | -0.88 | 0.13862 | 0.008 | -6.345
-16 | -0.853 | 0.1333 | 0.008 | -6.396
-15.5 | -0.826 | 0.12379 | 0.008 | -6.675
-15 | -0.802 | 0.11207 | 0.008 | -7.153
-14.5 | -0.775 | 0.10525 | 0.008 | -7.365
-14 | -0.748 | 0.10057 | 0.008 | -7.436
-13.5 | -0.721 | 0.09413 | 0.009 | -7.662
-13 | -0.696 | 0.08615 | 0.009 | -8.08
-12.5 | -0.668 | 0.08524 | 0.009 | -7.843
-12 | -0.643 | 0.07746 | 0.009 | -8.307
-11.5 | -0.621 | 0.06755 | 0.01 | -9.199
-11 | -0.603 | 0.05661 | 0.011 | -10.654
-10.5 | -0.56 | 0.07093 | 0.009 | -7.898
-10 | -0.541 | 0.05766 | 0.01 | -9.384
-9.5 | -0.528 | 0.04341 | 0.012 | -12.172
-9 | -0.483 | 0.05597 | 0.01 | -8.623
-8.5 | -0.472 | 0.03944 | 0.012 | -11.977
-8 | -0.435 | 0.04435 | 0.011 | -9.812
-7.5 | -0.49 | 0.01009 | 0.016 | -48.572
-7 | -0.373 | 0.04548 | 0.009 | -8.196
-6.5 | -0.426 | 0.00945 | 0.017 | -45.061
-6 | -0.393 | 0.0092 | 0.017 | -42.648
-5.5 | -0.359 | 0.00889 | 0.017 | -40.373
-5 | -0.326 | 0.00847 | 0.017 | -38.431
-4.5 | -0.292 | 0.0081 | 0.017 | -36.039
-4 | -0.433 | 0.00785 | 0.017 | -55.148
-3.5 | -0.412 | 0.00762 | 0.017 | -54.04
-3 | -0.365 | 0.00745 | 0.017 | -49.059
-2.5 | -0.308 | 0.00725 | 0.017 | -42.456
-2 | -0.245 | 0.0071 | 0.017 | -34.543
-1.5 | -0.18 | 0.00696 | 0.017 | -25.855
-1 | -0.113 | 0.00657 | 0.017 | -17.23
-0.5 | -0.046 | 0.00657 | 0.017 | -6.951
0 | 0.022 | 0.00654 | 0.017 | 3.347
0.5 | 0.089 | 0.00657 | 0.017 | 13.621
1 | 0.157 | 0.00651 | 0.017 | 24.124
1.5 | 0.225 | 0.00654 | 0.017 | 34.319
2 | 0.292 | 0.00662 | 0.017 | 44.101
2.5 | 0.359 | 0.00674 | 0.017 | 53.294
3 | 0.426 | 0.00691 | 0.016 | 61.679
3.5 | 0.493 | 0.00696 | 0.016 | 70.853
4 | 0.56 | 0.00714 | 0.016 | 78.377
4.5 | 0.625 | 0.00736 | 0.016 | 84.929
5 | 0.691 | 0.00766 | 0.016 | 90.129
5.5 | 0.755 | 0.008 | 0.016 | 94.299
6 | 0.817 | 0.00839 | 0.016 | 97.309
6.5 | 0.874 | 0.00779 | 0.016 | 112.26
7 | 0.916 | 0.00853 | 0.015 | 107.433
7.5 | 0.932 | 0.00993 | 0.015 | 93.863
8 | 0.881 | 0.01144 | 0.015 | 77.025
8.5 | 0.558 | 0.01412 | 0.014 | 39.495
9 | 0.582 | 0.01651 | 0.014 | 35.226
9.5 | 0.599 | 0.02201 | 0.013 | 27.217
10 | 0.618 | 0.02816 | 0.013 | 21.934
10.5 | 0.641 | 0.03264 | 0.012 | 19.638
11 | 0.673 | 0.03263 | 0.012 | 20.621
11.5 | 0.708 | 0.03095 | 0.012 | 22.873
12 | 0.712 | 0.04657 | 0.011 | 15.292
12.5 | 0.76 | 0.03702 | 0.011 | 20.534
13 | 0.763 | 0.05451 | 0.01 | 13.992
13.5 | 0.759 | 0.08103 | 0.009 | 9.366
14 | 0.77 | 0.10009 | 0.007 | 7.694
14.5 | 0.796 | 0.10792 | 0.007 | 7.38
15 | 0.825 | 0.1124 | 0.007 | 7.342
15.5 | 0.847 | 0.1296 | 0.007 | 6.534
16 | 0.874 | 0.13778 | 0.007 | 6.345
16.5 | 0.903 | 0.14089 | 0.007 | 6.408
17 | 0.93 | 0.1476 | 0.007 | 6.3
17.5 | 0.955 | 0.1602 | 0.006 | 5.96
18 | 0.982 | 0.16542 | 0.006 | 5.939
18.5 | 1.01 | 0.16989 | 0.006 | 5.947
19 | 1.035 | 0.18984 | 0.006 | 5.45
19.5 | 1.062 | 0.19228 | 0.006 | 5.524
20 | 1.09 | 0.19598 | 0.006 | 5.56

## 144. Re 18M Mach 0.50 (2)
BIGFOIL.COM POLAR EXPORT
AZ2003root
AZ2003root |  |  |  | Cl Max: | 1.3088 | at alpha= | 9 | deg
XFOIL ncrit=9 |  |  |  | L/D Max: | 158.25 | at alpha= | 6 | deg
Re: | 18000000 |  |  | Cd Min: | 0.30453 | at alpha= | -20 | deg
Mach: | 0.5 |  |  | Cl=0 at alpha= | -0.40031 | deg
|  |  |  | @ Cl=0.1, Cd= | 0.0048927
|  |  |  | @ Cl=0.4, Cd= | 0.0051026
|  |  |  | @ Cl=0.6, Cd= | 0.0052601
alpha (deg) | Cl | Cd | Cm | Cl/Cd
-20 | -1.031 | 0.30453 | 0.1485 | -3.3855
-19.5 | -1.0087 | 0.29481 | 0.1431 | -3.4215
-19 | -0.9866 | 0.28719 | 0.1381 | -3.4354
-18.5 | -0.9643 | 0.27935 | 0.1331 | -3.4519
-18 | -0.942 | 0.27112 | 0.1282 | -3.4745
-17.5 | -0.9186 | 0.26258 | 0.1233 | -3.4984
-17 | -0.8962 | 0.25396 | 0.1185 | -3.5289
-16.5 | -0.8659 | 0.24389 | 0.1109 | -3.5504
-16 | -0.828 | 0.23244 | 0.1007 | -3.5622
-15.5 | -0.7913 | 0.22123 | 0.0907 | -3.5768
-15 | -0.7902 | 0.21565 | 0.0931 | -3.6643
-14.5 | -0.6858 | 0.19358 | 0.0589 | -3.5427
-13.5 | -0.6581 | 0.1715 | 0.0487 | -3.8373
-13 | -0.6402 | 0.16295 | 0.0444 | -3.9288
-12.5 | -0.6249 | 0.15378 | 0.0398 | -4.0636
-12 | -0.6099 | 0.14483 | 0.0353 | -4.2111
-10.5 | -0.5707 | 0.11862 | 0.0224 | -4.8112
-9.5 | -0.5604 | 0.09945 | 0.0128 | -5.635
-9 | -0.5661 | 0.08863 | 0.007 | -6.3872
-8.5 | -0.5642 | 0.08013 | 0.0023 | -7.0411
-8 | -0.5571 | 0.07305 | -0.0015 | -7.6263
-7.5 | -0.5872 | 0.06202 | -0.0083 | -9.4679
-7 | -0.6148 | 0.05314 | -0.0132 | -11.5694
-6.5 | -0.6193 | 0.04207 | -0.019 | -14.7207
-6 | -0.6243 | 0.02911 | -0.0206 | -21.4462
-5.5 | -0.6258 | 0.01753 | -0.0162 | -35.6988
-5 | -0.5968 | 0.01065 | -0.0093 | -56.0376
-4.5 | -0.5437 | 0.00744 | -0.0034 | -73.078
-4 | -0.4785 | 0.00633 | 0.0004 | -75.5924
-3.5 | -0.4102 | 0.00593 | 0.0028 | -69.1737
-3 | -0.342 | 0.00571 | 0.0046 | -59.8949
-2.5 | -0.2745 | 0.00556 | 0.0062 | -49.3705
-2 | -0.2086 | 0.00534 | 0.0077 | -39.0637
-1.5 | -0.144 | 0.00511 | 0.0092 | -28.18
-1 | -0.0785 | 0.00497 | 0.0104 | -15.7948
0 | 0.0524 | 0.0049 | 0.0122 | 10.6939
0.5 | 0.1174 | 0.00489 | 0.0131 | 24.0082
1 | 0.182 | 0.00488 | 0.014 | 37.2951
1.5 | 0.2472 | 0.00491 | 0.0148 | 50.3462
2 | 0.3122 | 0.00498 | 0.0157 | 62.6908
2.5 | 0.3764 | 0.00507 | 0.0168 | 74.2406
3 | 0.4415 | 0.00516 | 0.0178 | 85.562
3.5 | 0.5056 | 0.00517 | 0.0191 | 97.795
4 | 0.5682 | 0.00523 | 0.0209 | 108.6424
4.5 | 0.6315 | 0.00529 | 0.0228 | 119.3762
5 | 0.6765 | 0.00481 | 0.0287 | 140.6445
5.5 | 0.7874 | 0.00521 | 0.0211 | 151.1324
6 | 0.8862 | 0.0056 | 0.0167 | 158.25
6.5 | 0.9673 | 0.0062 | 0.0165 | 156.0161
7 | 1.045 | 0.00688 | 0.0175 | 151.8895
7.5 | 1.1264 | 0.00779 | 0.0182 | 144.5956
8 | 1.2104 | 0.0085 | 0.0196 | 142.4
8.5 | 1.2834 | 0.01098 | 0.0235 | 116.8852
9 | 1.3088 | 0.01663 | 0.0303 | 78.7011
9.5 | 1.2917 | 0.02593 | 0.0274 | 49.8149
10 | 1.2594 | 0.03712 | 0.0194 | 33.9278
10.5 | 1.221 | 0.04881 | 0.0124 | 25.0154
11 | 1.183 | 0.06107 | 0.0052 | 19.3712
11.5 | 1.1518 | 0.07297 | -0.0014 | 15.7846
12 | 1.1191 | 0.0856 | -0.0085 | 13.0736
12.5 | 1.0862 | 0.09874 | -0.0159 | 11.0006
13 | 1.0595 | 0.11155 | -0.023 | 9.498
13.5 | 1.0349 | 0.12468 | -0.0303 | 8.3004
14 | 1.0287 | 0.13545 | -0.0357 | 7.5947

## 145. Re 20M Mach 0.00 (1)
BIGFOIL.COM POLAR EXPORT
AZ2003root
AZ2003root |  |  |  | Cl Max: | 1.019 | at alpha= | 10.5 | deg
JavaFoil+Calcfoil stall+Eppler ext transition |  |  |  | L/D Max: | 122.007 | at alpha= | 7.5 | deg
Re: | 20000000 |  |  | Cd Min: | 0.00619 | at alpha= | 1 | deg
Mach: | 0 |  |  | Cl=0 at alpha= | -0.16102 | deg
|  |  |  | @ Cl=0.1, Cd= | 0.0062334
|  |  |  | @ Cl=0.4, Cd= | 0.0065224
|  |  |  | @ Cl=0.6, Cd= | 0.0068574
alpha (deg) | Cl | Cd | Cm | Cl/Cd
-13.5 | -0.406 | 0.07251 | 0.009 | -5.606
-13 | -0.431 | 0.06535 | 0.009 | -6.587
-12.5 | -0.455 | 0.05877 | 0.01 | -7.742
-12 | -0.483 | 0.04922 | 0.01 | -9.82
-11.5 | -0.517 | 0.03745 | 0.011 | -13.796
-11 | -0.594 | 0.01319 | 0.013 | -45.087
-10.5 | -0.635 | 0.01088 | 0.014 | -58.323
-10 | -0.652 | 0.01009 | 0.014 | -64.679
-9.5 | -0.665 | 0.00961 | 0.014 | -69.129
-9 | -0.671 | 0.00924 | 0.014 | -72.543
-8.5 | -0.672 | 0.00891 | 0.014 | -75.355
-8 | -0.667 | 0.00863 | 0.014 | -77.36
-7.5 | -0.657 | 0.00836 | 0.014 | -78.662
-7 | -0.641 | 0.00808 | 0.014 | -79.344
-6.5 | -0.619 | 0.0079 | 0.014 | -78.448
-6 | -0.591 | 0.00768 | 0.014 | -77.055
-5.5 | -0.558 | 0.0075 | 0.015 | -74.378
-5 | -0.519 | 0.00735 | 0.015 | -70.662
-4.5 | -0.476 | 0.00721 | 0.015 | -66.02
-4 | -0.429 | 0.00708 | 0.015 | -60.584
-3.5 | -0.378 | 0.00698 | 0.015 | -54.216
-3 | -0.325 | 0.00685 | 0.015 | -47.467
-2.5 | -0.27 | 0.00675 | 0.015 | -40.033
-2 | -0.214 | 0.00664 | 0.015 | -32.166
-1.5 | -0.156 | 0.00629 | 0.015 | -24.846
-1 | -0.098 | 0.00629 | 0.015 | -15.588
-0.5 | -0.04 | 0.00625 | 0.015 | -6.334
0 | 0.019 | 0.00623 | 0.015 | 3.04
0.5 | 0.078 | 0.00626 | 0.015 | 12.388
1 | 0.136 | 0.00619 | 0.015 | 21.984
1.5 | 0.195 | 0.00621 | 0.014 | 31.33
2 | 0.253 | 0.00626 | 0.014 | 40.41
2.5 | 0.311 | 0.00634 | 0.014 | 49.151
3 | 0.37 | 0.00645 | 0.014 | 57.302
3.5 | 0.428 | 0.00659 | 0.014 | 64.902
4 | 0.486 | 0.00656 | 0.014 | 74.015
4.5 | 0.543 | 0.00671 | 0.014 | 81.006
5 | 0.601 | 0.00686 | 0.014 | 87.555
5.5 | 0.658 | 0.00704 | 0.014 | 93.433
6 | 0.714 | 0.00723 | 0.014 | 98.645
6.5 | 0.768 | 0.00749 | 0.014 | 102.531
7 | 0.819 | 0.00737 | 0.013 | 111.033
7.5 | 0.865 | 0.00709 | 0.013 | 122.007
8 | 0.907 | 0.00778 | 0.013 | 116.56
8.5 | 0.943 | 0.00819 | 0.013 | 115.139
9 | 0.973 | 0.00872 | 0.013 | 111.562
9.5 | 0.996 | 0.00919 | 0.013 | 108.359
10 | 1.012 | 0.00973 | 0.012 | 104.006
10.5 | 1.019 | 0.01036 | 0.012 | 98.386
11 | 1.019 | 0.01106 | 0.012 | 92.132
11.5 | 0.991 | 0.01147 | 0.012 | 86.387
12 | 0.963 | 0.01399 | 0.011 | 68.816
12.5 | 0.931 | 0.01645 | 0.011 | 56.599
13 | 0.894 | 0.02004 | 0.01 | 44.592
13.5 | 0.854 | 0.02445 | 0.01 | 34.911
14 | 0.813 | 0.02912 | 0.01 | 27.909
14.5 | 0.773 | 0.03315 | 0.009 | 23.327
15 | 0.731 | 0.03912 | 0.009 | 18.678
15.5 | 0.689 | 0.0451 | 0.009 | 15.28

## 146. Re 20M Mach 0.00 (2)
BIGFOIL.COM POLAR EXPORT
AZ2003root
AZ2003root |  |  |  | Cl Max: | 0.6696 | at alpha= | 6 | deg
XFOIL ncrit=9 |  |  |  | L/D Max: | 139.5 | at alpha= | 6 | deg
Re: | 20000000 |  |  | Cd Min: | 0.03803 | at alpha= | -18.5 | deg
Mach: | 0 |  |  | Cl=0 at alpha= | -0.34882 | deg
|  |  |  | @ Cl=0.1, Cd= | 0.0047876
|  |  |  | @ Cl=0.4, Cd= | 0.00501
|  |  |  | @ Cl=0.6, Cd= | 0.005028
alpha (deg) | Cl | Cd | Cm | Cl/Cd
-18.5 | -1.7091 | 0.03803 | -0.0241 | -44.9408
-18 | -1.7443 | 0.0324 | -0.0198 | -53.8364
-17.5 | -1.7204 | 0.03085 | -0.0166 | -55.7666
-17 | -1.7118 | 0.02687 | -0.013 | -63.7067
-16.5 | -1.6824 | 0.0246 | -0.0106 | -68.3902
-16 | -1.6407 | 0.02356 | -0.009 | -69.6392
-15.5 | -1.6033 | 0.02182 | -0.007 | -73.4785
-15 | -1.5575 | 0.02104 | -0.0058 | -74.0257
-14.5 | -1.5156 | 0.01957 | -0.0041 | -77.4451
-14 | -1.473 | 0.01807 | -0.0025 | -81.5163
-13.5 | -1.4181 | 0.01685 | -0.0032 | -84.1602
-13 | -1.3441 | 0.0165 | -0.0073 | -81.4606
-12.5 | -1.2676 | 0.01479 | -0.0131 | -85.7066
-12 | -1.2248 | 0.01394 | -0.0108 | -87.8623
-11.5 | -1.1716 | 0.01421 | -0.01 | -82.449
-11 | -1.1268 | 0.01306 | -0.0081 | -86.2787
-10.5 | -1.0769 | 0.01252 | -0.0069 | -86.0144
-10 | -1.0319 | 0.01114 | -0.0049 | -92.6302
-9.5 | -0.9801 | 0.01076 | -0.004 | -91.0874
-9 | -0.9316 | 0.00975 | -0.0024 | -95.5487
-8.5 | -0.8791 | 0.00935 | -0.0015 | -94.0214
-8 | -0.8255 | 0.00913 | -0.0008 | -90.4162
-7.5 | -0.7764 | 0.00807 | 0.0008 | -96.2082
-7 | -0.7244 | 0.00743 | 0.002 | -97.4966
-6.5 | -0.6711 | 0.00703 | 0.0029 | -95.4623
-6 | -0.6176 | 0.00665 | 0.0038 | -92.8722
-5.5 | -0.5633 | 0.00634 | 0.0045 | -88.8486
-4.5 | -0.4544 | 0.00585 | 0.0059 | -77.6752
-4 | -0.3997 | 0.00568 | 0.0066 | -70.3697
-3.5 | -0.3447 | 0.00556 | 0.0071 | -61.9964
-2.5 | -0.235 | 0.00527 | 0.0084 | -44.592
-2 | -0.181 | 0.00509 | 0.0091 | -35.5599
-1.5 | -0.1263 | 0.00496 | 0.0098 | -25.4637
-1 | -0.0716 | 0.00484 | 0.0104 | -14.7934
-0.5 | -0.0166 | 0.00482 | 0.0109 | -3.444
0 | 0.0383 | 0.00481 | 0.0114 | 7.9626
1 | 0.1483 | 0.00477 | 0.0124 | 31.0901
2 | 0.2575 | 0.00489 | 0.0135 | 52.6585
2.5 | 0.3118 | 0.00493 | 0.014 | 63.2454
3 | 0.3664 | 0.00496 | 0.0145 | 73.871
3.5 | 0.4202 | 0.00504 | 0.0151 | 83.373
4 | 0.4728 | 0.00501 | 0.016 | 94.3713
4.5 | 0.5253 | 0.00505 | 0.0168 | 104.0198
5 | 0.5778 | 0.00514 | 0.0176 | 112.4125
5.5 | 0.6234 | 0.00491 | 0.0199 | 126.9654
6 | 0.6696 | 0.0048 | 0.0222 | 139.5

## 147. Re 20M Mach 0.10 (1)
BIGFOIL.COM POLAR EXPORT
AZ2003root
AZ2003root |  |  |  | Cl Max: | 1.014 | at alpha= | 10.5 | deg
JavaFoil+Calcfoil stall+Eppler ext transition |  |  |  | L/D Max: | 121.638 | at alpha= | 7.5 | deg
Re: | 20000000 |  |  | Cd Min: | 0.0062 | at alpha= | 1 | deg
Mach: | 0.1 |  |  | Cl=0 at alpha= | -0.16102 | deg
|  |  |  | @ Cl=0.1, Cd= | 0.0062376
|  |  |  | @ Cl=0.4, Cd= | 0.0065324
|  |  |  | @ Cl=0.6, Cd= | 0.006869
alpha (deg) | Cl | Cd | Cm | Cl/Cd
-13.5 | -0.361 | 0.0753 | 0.009 | -4.796
-13 | -0.387 | 0.06823 | 0.009 | -5.673
-12.5 | -0.414 | 0.0617 | 0.009 | -6.706
-12 | -0.443 | 0.05367 | 0.01 | -8.248
-11.5 | -0.475 | 0.04375 | 0.011 | -10.858
-11 | -0.517 | 0.02959 | 0.012 | -17.459
-10.5 | -0.602 | 0.01021 | 0.014 | -58.946
-10 | -0.627 | 0.01032 | 0.014 | -60.739
-9.5 | -0.643 | 0.00974 | 0.014 | -66.078
-9 | -0.653 | 0.00934 | 0.014 | -69.974
-8.5 | -0.658 | 0.009 | 0.014 | -73.158
-8 | -0.657 | 0.0087 | 0.014 | -75.574
-7.5 | -0.65 | 0.00839 | 0.014 | -77.494
-7 | -0.637 | 0.00813 | 0.014 | -78.344
-6.5 | -0.617 | 0.00793 | 0.015 | -77.819
-6 | -0.59 | 0.00771 | 0.015 | -76.544
-5.5 | -0.558 | 0.00754 | 0.015 | -74.027
-5 | -0.52 | 0.00737 | 0.015 | -70.551
-4.5 | -0.477 | 0.00723 | 0.015 | -65.999
-4 | -0.43 | 0.0071 | 0.015 | -60.637
-3.5 | -0.38 | 0.00699 | 0.015 | -54.346
-3 | -0.327 | 0.00687 | 0.015 | -47.576
-2.5 | -0.271 | 0.00676 | 0.015 | -40.149
-2 | -0.215 | 0.00666 | 0.015 | -32.258
-1.5 | -0.157 | 0.00629 | 0.015 | -24.935
-1 | -0.099 | 0.0063 | 0.015 | -15.645
-0.5 | -0.04 | 0.00626 | 0.015 | -6.358
0 | 0.019 | 0.00624 | 0.015 | 3.052
0.5 | 0.078 | 0.00626 | 0.015 | 12.437
1 | 0.137 | 0.0062 | 0.015 | 22.045
1.5 | 0.196 | 0.00622 | 0.015 | 31.444
2 | 0.254 | 0.00627 | 0.014 | 40.558
2.5 | 0.313 | 0.00634 | 0.014 | 49.325
3 | 0.372 | 0.00646 | 0.014 | 57.468
3.5 | 0.43 | 0.00661 | 0.014 | 65.091
4 | 0.488 | 0.00657 | 0.014 | 74.241
4.5 | 0.546 | 0.00672 | 0.014 | 81.243
5 | 0.604 | 0.00688 | 0.014 | 87.696
5.5 | 0.661 | 0.00707 | 0.014 | 93.493
6 | 0.717 | 0.00727 | 0.014 | 98.665
6.5 | 0.772 | 0.00752 | 0.014 | 102.609
7 | 0.822 | 0.00742 | 0.013 | 110.858
7.5 | 0.869 | 0.00714 | 0.013 | 121.638
8 | 0.91 | 0.00784 | 0.013 | 116.047
8.5 | 0.945 | 0.00828 | 0.013 | 114.204
9 | 0.974 | 0.0088 | 0.013 | 110.653
9.5 | 0.996 | 0.00929 | 0.013 | 107.115
10 | 1.009 | 0.00986 | 0.012 | 102.28
10.5 | 1.014 | 0.01053 | 0.012 | 96.252
11 | 1.01 | 0.01131 | 0.012 | 89.332
11.5 | 0.973 | 0.01254 | 0.012 | 77.571
12 | 0.941 | 0.01474 | 0.011 | 63.854
12.5 | 0.903 | 0.01789 | 0.011 | 50.473
13 | 0.863 | 0.02133 | 0.01 | 40.447
13.5 | 0.818 | 0.02617 | 0.01 | 31.249
14 | 0.773 | 0.03097 | 0.01 | 24.956
14.5 | 0.727 | 0.03601 | 0.009 | 20.2
15 | 0.682 | 0.04178 | 0.009 | 16.313
15.5 | 0.636 | 0.04857 | 0.009 | 13.091

## 148. Re 20M Mach 0.10 (2)
BIGFOIL.COM POLAR EXPORT
AZ2003root
AZ2003root |  |  |  | Cl Max: | 0.6743 | at alpha= | 6 | deg
XFOIL ncrit=9 |  |  |  | L/D Max: | 139.896 | at alpha= | 6 | deg
Re: | 20000000 |  |  | Cd Min: | 0.03384 | at alpha= | -16.5 | deg
Mach: | 0.1 |  |  | Cl=0 at alpha= | -0.34991 | deg
|  |  |  | @ Cl=0.1, Cd= | 0.0047789
|  |  |  | @ Cl=0.4, Cd= | 0.0050061
|  |  |  | @ Cl=0.6, Cd= | 0.005039
alpha (deg) | Cl | Cd | Cm | Cl/Cd
-16.5 | -1.6268 | 0.03384 | -0.0183 | -48.0733
-16 | -1.595 | 0.03209 | -0.0161 | -49.704
-15.5 | -1.5788 | 0.02824 | -0.0133 | -55.9065
-15 | -1.5376 | 0.02696 | -0.0115 | -57.0326
-14.5 | -1.5049 | 0.02433 | -0.0093 | -61.8537
-14 | -1.4694 | 0.02179 | -0.007 | -67.4346
-13.5 | -1.4164 | 0.0199 | -0.0075 | -71.1759
-13 | -1.341 | 0.0194 | -0.0115 | -69.1237
-12.5 | -1.2677 | 0.01688 | -0.0168 | -75.1007
-12 | -1.2271 | 0.01564 | -0.0141 | -78.4591
-11.5 | -1.1724 | 0.01599 | -0.0131 | -73.3208
-11 | -1.1298 | 0.01442 | -0.0108 | -78.3495
-10.5 | -1.0801 | 0.01374 | -0.0093 | -78.6099
-10 | -1.0364 | 0.01205 | -0.0069 | -86.0083
-9.5 | -0.9845 | 0.01156 | -0.0057 | -85.1644
-9 | -0.9364 | 0.01037 | -0.0039 | -90.2989
-8.5 | -0.8835 | 0.00992 | -0.0028 | -89.0625
-8 | -0.8281 | 0.00988 | -0.0022 | -83.8158
-7.5 | -0.7808 | 0.00839 | -0.0001 | -93.0632
-7 | -0.729 | 0.00763 | 0.0013 | -95.5439
-6.5 | -0.6754 | 0.00715 | 0.0023 | -94.4615
-6 | -0.6216 | 0.00672 | 0.0033 | -92.5
-5.5 | -0.5671 | 0.00638 | 0.0042 | -88.8871
-5 | -0.512 | 0.00616 | 0.0049 | -83.1169
-4.5 | -0.4571 | 0.00592 | 0.0057 | -77.2128
-4 | -0.4021 | 0.00569 | 0.0064 | -70.6678
-3.5 | -0.3467 | 0.00557 | 0.007 | -62.2442
-3 | -0.2912 | 0.00545 | 0.0076 | -53.4312
-2.5 | -0.2362 | 0.00528 | 0.0083 | -44.7348
-2 | -0.182 | 0.00509 | 0.0091 | -35.7564
-1 | -0.0719 | 0.00485 | 0.0104 | -14.8247
-0.5 | -0.0166 | 0.00482 | 0.0109 | -3.444
0 | 0.0387 | 0.00481 | 0.0115 | 8.0457
0.5 | 0.094 | 0.00478 | 0.012 | 19.6653
1 | 0.1493 | 0.00477 | 0.0125 | 31.2998
1.5 | 0.2043 | 0.00481 | 0.013 | 42.474
2 | 0.2592 | 0.00489 | 0.0136 | 53.0061
2.5 | 0.3138 | 0.00493 | 0.0141 | 63.6511
3 | 0.3688 | 0.00496 | 0.0146 | 74.3548
3.5 | 0.4229 | 0.00504 | 0.0152 | 83.9087
4 | 0.4758 | 0.00501 | 0.0161 | 94.9701
4.5 | 0.5287 | 0.00506 | 0.0169 | 104.4862
5 | 0.5815 | 0.00515 | 0.0178 | 112.9126
5.5 | 0.6265 | 0.00488 | 0.0203 | 128.3811
6 | 0.6743 | 0.00482 | 0.0223 | 139.8963

## 149. Re 20M Mach 0.25 (1)
BIGFOIL.COM POLAR EXPORT
AZ2003root
AZ2003root |  |  |  | Cl Max: | 0.984 | at alpha= | 9.5 | deg
JavaFoil+Calcfoil stall+Eppler ext transition |  |  |  | L/D Max: | 119.259 | at alpha= | 7.5 | deg
Re: | 20000000 |  |  | Cd Min: | 0.00626 | at alpha= | 1 | deg
Mach: | 0.25 |  |  | Cl=0 at alpha= | -0.16393 | deg
|  |  |  | @ Cl=0.1, Cd= | 0.0062936
|  |  |  | @ Cl=0.4, Cd= | 0.05795
|  |  |  | @ Cl=0.6, Cd= | 0.05795
alpha (deg) | Cl | Cd | Cm | Cl/Cd
-12 | -0.069 | 0.06807 | 0.009 | -1.008
-11.5 | -0.093 | 0.06452 | 0.009 | -1.435
-11 | -0.201 | 0.05905 | 0.009 | -3.41
-10.5 | -0.273 | 0.04834 | 0.01 | -5.639
-10 | -0.343 | 0.0341 | 0.012 | -10.06
-9.5 | -0.45 | 0.00971 | 0.014 | -46.314
-9 | -0.5 | 0.01003 | 0.015 | -49.868
-8.5 | -0.539 | 0.00946 | 0.015 | -57.034
-8 | -0.569 | 0.00905 | 0.015 | -62.835
-7.5 | -0.587 | 0.00872 | 0.015 | -67.351
-7 | -0.595 | 0.00843 | 0.015 | -70.59
-6.5 | -0.591 | 0.00813 | 0.015 | -72.712
-6 | -0.578 | 0.00791 | 0.015 | -73.063
-5.5 | -0.554 | 0.00771 | 0.015 | -71.879
-5 | -0.522 | 0.00753 | 0.015 | -69.412
-4.5 | -0.483 | 0.00735 | 0.015 | -65.748
-4 | -0.438 | 0.00721 | 0.015 | -60.757
-3.5 | -0.388 | 0.00708 | 0.015 | -54.806
-3 | -0.335 | 0.00695 | 0.015 | -48.183
-2.5 | -0.279 | 0.00683 | 0.015 | -40.791
-2 | -0.22 | 0.00672 | 0.015 | -32.822
-1.5 | -0.161 | 0.00634 | 0.015 | -25.412
-1 | -0.101 | 0.00634 | 0.015 | -15.959
-0.5 | -0.041 | 0.0063 | 0.015 | -6.488
0 | 0.02 | 0.00629 | 0.015 | 3.111
0.5 | 0.08 | 0.00631 | 0.015 | 12.679
1 | 0.141 | 0.00626 | 0.015 | 22.465
1.5 | 0.201 | 0.00627 | 0.015 | 32.054
2 | 0.261 | 0.00632 | 0.015 | 41.323
2.5 | 0.322 | 0.00641 | 0.015 | 50.167
3 | 0.382 | 0.00654 | 0.015 | 58.39
3.5 | 0.442 | 0.00669 | 0.015 | 66.054
4 | 0.501 | 0.00666 | 0.015 | 75.244
4.5 | 0.561 | 0.00682 | 0.014 | 82.215
5 | 0.62 | 0.007 | 0.014 | 88.526
5.5 | 0.678 | 0.00721 | 0.014 | 94.137
6 | 0.736 | 0.00743 | 0.014 | 99.02
6.5 | 0.792 | 0.00772 | 0.014 | 102.527
7 | 0.842 | 0.00764 | 0.014 | 110.274
7.5 | 0.887 | 0.00744 | 0.014 | 119.259
8 | 0.925 | 0.0082 | 0.014 | 112.847
8.5 | 0.955 | 0.0088 | 0.013 | 108.563
9 | 0.975 | 0.00938 | 0.013 | 103.925
9.5 | 0.984 | 0.01005 | 0.013 | 97.851
10 | 0.979 | 0.01074 | 0.013 | 91.169
10.5 | 0.96 | 0.01175 | 0.013 | 81.718
11 | 0.895 | 0.0137 | 0.012 | 65.354
11.5 | 0.837 | 0.01652 | 0.012 | 50.648
12 | 0.765 | 0.02097 | 0.011 | 36.5
12.5 | 0.688 | 0.02569 | 0.011 | 26.772
13 | 0.604 | 0.03135 | 0.01 | 19.255
13.5 | 0.514 | 0.03758 | 0.01 | 13.692
14 | 0.42 | 0.04601 | 0.009 | 9.125
14.5 | 0.319 | 0.05795 | 0.009 | 5.498

## 150. Re 20M Mach 0.25 (2)
BIGFOIL.COM POLAR EXPORT
AZ2003root
AZ2003root |  |  |  | Cl Max: | 1.672 | at alpha= | 14.5 | deg
XFOIL ncrit=9 |  |  |  | L/D Max: | 150.759 | at alpha= | 6.5 | deg
Re: | 20000000 |  |  | Cd Min: | 0.18216 | at alpha= | -15 | deg
Mach: | 0.25 |  |  | Cl=0 at alpha= | -0.35927 | deg
|  |  |  | @ Cl=0.1, Cd= | 0.0047897
|  |  |  | @ Cl=0.4, Cd= | 0.0050091
|  |  |  | @ Cl=0.6, Cd= | 0.0051964
alpha (deg) | Cl | Cd | Cm | Cl/Cd
-15 | -0.742 | 0.18216 | 0.066 | -4.0733
-14 | -0.6604 | 0.15534 | 0.036 | -4.2513
-13.5 | -0.6533 | 0.14601 | 0.0317 | -4.4744
-13 | -0.6269 | 0.14318 | 0.0299 | -4.3784
-12.5 | -0.647 | 0.12594 | 0.0221 | -5.1374
-12 | -0.8039 | 0.08408 | -0.0023 | -9.5611
-11 | -0.8039 | 0.06995 | -0.0098 | -11.4925
-10 | -0.9996 | 0.02603 | -0.022 | -38.4018
-9.5 | -0.9705 | 0.02183 | -0.0187 | -44.4572
-9 | -0.9429 | 0.01705 | -0.0145 | -55.3021
-8.5 | -0.8954 | 0.01518 | -0.0118 | -58.9855
-8 | -0.8404 | 0.01447 | -0.0101 | -58.0788
-7.5 | -0.799 | 0.01139 | -0.0064 | -70.1493
-7 | -0.7494 | 0.00963 | -0.0037 | -77.8193
-6.5 | -0.6964 | 0.00846 | -0.0015 | -82.3168
-6 | -0.6431 | 0.00739 | 0.0006 | -87.023
-5.5 | -0.5874 | 0.00671 | 0.0022 | -87.541
-5 | -0.5299 | 0.0064 | 0.0033 | -82.7969
-4.5 | -0.473 | 0.00603 | 0.0045 | -78.4411
-4 | -0.4158 | 0.00575 | 0.0056 | -72.313
-2.5 | -0.2431 | 0.00534 | 0.008 | -45.5243
-2 | -0.1871 | 0.00511 | 0.009 | -36.6145
-1.5 | -0.1301 | 0.00497 | 0.0097 | -26.1771
-1 | -0.0733 | 0.00485 | 0.0104 | -15.1134
-0.5 | -0.0161 | 0.00482 | 0.011 | -3.3402
0 | 0.0411 | 0.00482 | 0.0116 | 8.527
0.5 | 0.0982 | 0.00479 | 0.0122 | 20.501
1 | 0.1551 | 0.00478 | 0.0128 | 32.4477
1.5 | 0.2119 | 0.00483 | 0.0134 | 43.8716
2 | 0.2687 | 0.00489 | 0.0139 | 54.9489
2.5 | 0.3251 | 0.00494 | 0.0146 | 65.8097
3 | 0.3819 | 0.00498 | 0.0152 | 76.6867
3.5 | 0.4379 | 0.00507 | 0.0159 | 86.3708
4 | 0.4924 | 0.00503 | 0.0169 | 97.8926
4.5 | 0.5473 | 0.00512 | 0.0179 | 106.8945
5 | 0.6025 | 0.0052 | 0.0188 | 115.8654
5.5 | 0.6441 | 0.00479 | 0.0227 | 134.4676
6 | 0.708 | 0.00492 | 0.0218 | 143.9024
6.5 | 0.8141 | 0.0054 | 0.0112 | 150.7593
7 | 0.8812 | 0.00586 | 0.0096 | 150.3754
7.5 | 0.9446 | 0.00633 | 0.009 | 149.2259
8 | 1.0096 | 0.0069 | 0.0079 | 146.3188
8.5 | 1.0734 | 0.00747 | 0.0072 | 143.6948
9 | 1.1372 | 0.00802 | 0.0066 | 141.7955
9.5 | 1.1946 | 0.00853 | 0.0074 | 140.0469
10 | 1.2488 | 0.00916 | 0.0089 | 136.3319
10.5 | 1.3017 | 0.00986 | 0.0107 | 132.0183
11 | 1.355 | 0.01062 | 0.0124 | 127.5895
11.5 | 1.4097 | 0.01145 | 0.0138 | 123.1179
12 | 1.4635 | 0.0125 | 0.0152 | 117.08
12.5 | 1.515 | 0.01384 | 0.0168 | 109.4653
13 | 1.5657 | 0.01521 | 0.0184 | 102.9389
13.5 | 1.6113 | 0.01707 | 0.0202 | 94.3937
14 | 1.6465 | 0.01975 | 0.0225 | 83.3671
14.5 | 1.672 | 0.0229 | 0.0246 | 73.0131
15 | 1.6423 | 0.03096 | 0.0218 | 53.0459
15.5 | 1.6381 | 0.03834 | 0.0181 | 42.7256
16 | 1.5792 | 0.05218 | 0.011 | 30.2645
16.5 | 1.5484 | 0.06309 | 0.0058 | 24.5427
17 | 1.4921 | 0.07849 | -0.0025 | 19.0101
17.5 | 1.4017 | 0.10021 | -0.0147 | 13.9876
18 | 1.4139 | 0.10606 | -0.0168 | 13.3311
18.5 | 1.3576 | 0.12347 | -0.0265 | 10.9954
19 | 1.2967 | 0.14264 | -0.0377 | 9.0907
19.5 | 1.2464 | 0.16114 | -0.0489 | 7.7349

## 151. Re 20M Mach 0.50 (1)
BIGFOIL.COM POLAR EXPORT
AZ2003root
AZ2003root |  |  |  | Cl Max: | 1.089 | at alpha= | 20 | deg
JavaFoil+Calcfoil stall+Eppler ext transition |  |  |  | L/D Max: | 108.599 | at alpha= | 7 | deg
Re: | 20000000 |  |  | Cd Min: | 0.0065 | at alpha= | 0 | deg
Mach: | 0.5 |  |  | Cl=0 at alpha= | -0.16176 | deg
|  |  |  | @ Cl=0.1, Cd= | 0.0065232
|  |  |  | @ Cl=0.4, Cd= | 0.0068163
|  |  |  | @ Cl=0.6, Cd= | 0.0072515
alpha (deg) | Cl | Cd | Cm | Cl/Cd
-20 | -1.064 | 0.18682 | 0.007 | -5.693
-19.5 | -1.037 | 0.1833 | 0.007 | -5.659
-19 | -1.011 | 0.18018 | 0.008 | -5.609
-18.5 | -0.984 | 0.17538 | 0.008 | -5.611
-18 | -0.958 | 0.16795 | 0.008 | -5.707
-17.5 | -0.933 | 0.14971 | 0.008 | -6.233
-17 | -0.906 | 0.1446 | 0.008 | -6.269
-16.5 | -0.88 | 0.14098 | 0.008 | -6.24
-16 | -0.853 | 0.13679 | 0.008 | -6.233
-15.5 | -0.826 | 0.12767 | 0.008 | -6.473
-15 | -0.801 | 0.11718 | 0.008 | -6.836
-14.5 | -0.774 | 0.11013 | 0.008 | -7.031
-14 | -0.747 | 0.10611 | 0.008 | -7.041
-13.5 | -0.721 | 0.09815 | 0.008 | -7.344
-13 | -0.695 | 0.09027 | 0.009 | -7.695
-12.5 | -0.669 | 0.08427 | 0.009 | -7.937
-12 | -0.644 | 0.07655 | 0.009 | -8.413
-11.5 | -0.622 | 0.06638 | 0.01 | -9.377
-11 | -0.605 | 0.05471 | 0.011 | -11.067
-10.5 | -0.561 | 0.07024 | 0.009 | -7.981
-10 | -0.542 | 0.05653 | 0.01 | -9.59
-9.5 | -0.532 | 0.04106 | 0.012 | -12.951
-9 | -0.483 | 0.05568 | 0.01 | -8.673
-8.5 | -0.474 | 0.03855 | 0.012 | -12.283
-8 | -0.437 | 0.04308 | 0.011 | -10.137
-7.5 | -0.492 | 0.01071 | 0.017 | -45.977
-7 | -0.375 | 0.0436 | 0.01 | -8.599
-6.5 | -0.426 | 0.00936 | 0.017 | -45.524
-6 | -0.393 | 0.00908 | 0.017 | -43.206
-5.5 | -0.359 | 0.0088 | 0.017 | -40.794
-5 | -0.326 | 0.00838 | 0.017 | -38.877
-4.5 | -0.292 | 0.00803 | 0.017 | -36.382
-4 | -0.433 | 0.00777 | 0.017 | -55.716
-3.5 | -0.412 | 0.00755 | 0.017 | -54.57
-3 | -0.365 | 0.00735 | 0.017 | -49.684
-2.5 | -0.308 | 0.00716 | 0.017 | -43.009
-2 | -0.245 | 0.00701 | 0.017 | -34.979
-1.5 | -0.18 | 0.00688 | 0.017 | -26.15
-1 | -0.113 | 0.00656 | 0.017 | -17.236
-0.5 | -0.046 | 0.00651 | 0.017 | -7.016
0 | 0.022 | 0.0065 | 0.017 | 3.367
0.5 | 0.089 | 0.00652 | 0.017 | 13.722
1 | 0.157 | 0.00654 | 0.017 | 24.027
1.5 | 0.225 | 0.0065 | 0.017 | 34.528
2 | 0.292 | 0.00658 | 0.017 | 44.35
2.5 | 0.359 | 0.0067 | 0.017 | 53.635
3 | 0.426 | 0.00689 | 0.016 | 61.903
3.5 | 0.493 | 0.00707 | 0.016 | 69.714
4 | 0.56 | 0.00711 | 0.016 | 78.725
4.5 | 0.625 | 0.00734 | 0.016 | 85.173
5 | 0.691 | 0.00763 | 0.016 | 90.57
5.5 | 0.755 | 0.00792 | 0.016 | 95.272
6 | 0.817 | 0.00832 | 0.016 | 98.114
6.5 | 0.874 | 0.00837 | 0.016 | 104.488
7 | 0.916 | 0.00844 | 0.015 | 108.599
7.5 | 0.932 | 0.00976 | 0.015 | 95.487
8 | 0.881 | 0.01119 | 0.015 | 78.722
8.5 | 0.559 | 0.01365 | 0.014 | 40.993
9 | 0.584 | 0.01585 | 0.014 | 36.834
9.5 | 0.601 | 0.02116 | 0.013 | 28.397
10 | 0.619 | 0.02722 | 0.013 | 22.75
10.5 | 0.641 | 0.03222 | 0.012 | 19.908
11 | 0.675 | 0.03157 | 0.012 | 21.372
11.5 | 0.71 | 0.02992 | 0.012 | 23.716
12 | 0.716 | 0.04411 | 0.011 | 16.234
12.5 | 0.747 | 0.04443 | 0.011 | 16.813
13 | 0.738 | 0.07205 | 0.009 | 10.238
13.5 | 0.747 | 0.09318 | 0.008 | 8.016
14 | 0.768 | 0.10581 | 0.007 | 7.259
14.5 | 0.795 | 0.11396 | 0.007 | 6.974
15 | 0.824 | 0.1177 | 0.007 | 6.997
15.5 | 0.847 | 0.13397 | 0.007 | 6.32
16 | 0.874 | 0.13885 | 0.007 | 6.298
16.5 | 0.903 | 0.14431 | 0.007 | 6.255
17 | 0.93 | 0.15203 | 0.007 | 6.115
17.5 | 0.955 | 0.16462 | 0.006 | 5.8
18 | 0.982 | 0.16862 | 0.006 | 5.826
18.5 | 1.01 | 0.17196 | 0.006 | 5.874
19 | 1.035 | 0.19107 | 0.006 | 5.417
19.5 | 1.062 | 0.19559 | 0.006 | 5.43
20 | 1.089 | 0.2004 | 0.006 | 5.436

## 152. Re 20M Mach 0.50 (2)
BIGFOIL.COM POLAR EXPORT
AZ2003root
AZ2003root |  |  |  | Cl Max: | 0.7526 | at alpha= | 5.5 | deg
XFOIL ncrit=9 |  |  |  | L/D Max: | 149.03 | at alpha= | 5.5 | deg
Re: | 20000000 |  |  | Cd Min: | 0.28716 | at alpha= | -19 | deg
Mach: | 0.5 |  |  | Cl=0 at alpha= | -0.39663 | deg
|  |  |  | @ Cl=0.1, Cd= | 0.0048453
|  |  |  | @ Cl=0.4, Cd= | 0.0050754
|  |  |  | @ Cl=0.6, Cd= | 0.0052726
alpha (deg) | Cl | Cd | Cm | Cl/Cd
-19 | -0.9874 | 0.28716 | 0.1383 | -3.4385
-18.5 | -0.9651 | 0.27927 | 0.1333 | -3.4558
-18 | -0.9428 | 0.27104 | 0.1284 | -3.4785
-17.5 | -0.9199 | 0.26266 | 0.1235 | -3.5022
-17 | -0.8871 | 0.25233 | 0.1152 | -3.5156
-16.5 | -0.8495 | 0.24109 | 0.1052 | -3.5236
-16 | -0.8122 | 0.22981 | 0.0951 | -3.5342
-15.5 | -0.7871 | 0.22058 | 0.0893 | -3.5683
-15 | -0.705 | 0.20215 | 0.063 | -3.4875
-14 | -0.6046 | 0.17047 | 0.0699 | -3.5467
-13.5 | -0.5887 | 0.16288 | 0.0648 | -3.6143
-13 | -0.5747 | 0.15503 | 0.0594 | -3.707
-12.5 | -0.56 | 0.14793 | 0.0542 | -3.7856
-12 | -0.5492 | 0.14155 | 0.0482 | -3.8799
-11.5 | -0.535 | 0.13366 | 0.0432 | -4.0027
-11 | -0.521 | 0.12545 | 0.0384 | -4.153
-10.5 | -0.5161 | 0.11471 | 0.0324 | -4.4992
-10 | -0.5124 | 0.10401 | 0.0265 | -4.9264
-8.5 | -0.5664 | 0.07952 | 0.0017 | -7.1227
-8 | -0.5604 | 0.07232 | -0.0022 | -7.7489
-7.5 | -0.592 | 0.06144 | -0.009 | -9.6354
-7 | -0.6191 | 0.05231 | -0.0141 | -11.8352
-6.5 | -0.6229 | 0.04123 | -0.0196 | -15.1079
-6 | -0.6276 | 0.02842 | -0.0208 | -22.083
-5.5 | -0.6282 | 0.01708 | -0.0161 | -36.7799
-5 | -0.5986 | 0.01036 | -0.0091 | -57.7799
-4.5 | -0.545 | 0.00724 | -0.0032 | -75.2762
-4 | -0.4792 | 0.00623 | 0.0005 | -76.9181
-3.5 | -0.4109 | 0.00585 | 0.0029 | -70.2393
-3 | -0.3428 | 0.00564 | 0.0048 | -60.7801
-2 | -0.2091 | 0.00531 | 0.0078 | -39.3785
-1.5 | -0.1445 | 0.00506 | 0.0093 | -28.5573
-1 | -0.0791 | 0.00493 | 0.0104 | -16.0446
-0.5 | -0.0135 | 0.00485 | 0.0114 | -2.7835
0 | 0.0518 | 0.00486 | 0.0123 | 10.6584
0.5 | 0.1173 | 0.00484 | 0.0131 | 24.2355
1 | 0.1819 | 0.00485 | 0.014 | 37.5052
1.5 | 0.2469 | 0.00489 | 0.0149 | 50.4908
2 | 0.3121 | 0.00494 | 0.0157 | 63.1781
2.5 | 0.3763 | 0.00505 | 0.0168 | 74.5149
3 | 0.4417 | 0.00512 | 0.0178 | 86.2695
3.5 | 0.5064 | 0.00517 | 0.019 | 97.9497
4 | 0.5694 | 0.00522 | 0.0207 | 109.0805
4.5 | 0.6334 | 0.00533 | 0.0224 | 118.8368
5 | 0.698 | 0.00547 | 0.0243 | 127.6051
5.5 | 0.7526 | 0.00505 | 0.0285 | 149.0297