## index
index | Re | Mach | Datasource
1 | 50000 | 0 | JavaFoil+Calcfoil stall+Eppler ext transition
2 | 50000 | 0 | XFOIL ncrit=9
3 | 50000 | 0.1 | JavaFoil+Calcfoil stall+Eppler ext transition
4 | 50000 | 0.1 | XFOIL ncrit=9
5 | 50000 | 0.25 | JavaFoil+Calcfoil stall+Eppler ext transition
6 | 50000 | 0.25 | XFOIL ncrit=9
7 | 50000 | 0.5 | JavaFoil+Calcfoil stall+Eppler ext transition
8 | 50000 | 0.5 | XFOIL ncrit=9
9 | 100000 | 0 | JavaFoil+Calcfoil stall+Eppler ext transition
10 | 100000 | 0 | XFOIL ncrit=9
11 | 100000 | 0.1 | JavaFoil+Calcfoil stall+Eppler ext transition
12 | 100000 | 0.1 | XFOIL ncrit=9
13 | 100000 | 0.25 | JavaFoil+Calcfoil stall+Eppler ext transition
14 | 100000 | 0.25 | XFOIL ncrit=9
15 | 100000 | 0.5 | JavaFoil+Calcfoil stall+Eppler ext transition
16 | 100000 | 0.5 | XFOIL ncrit=9
17 | 250000 | 0 | JavaFoil+Calcfoil stall+Eppler ext transition
18 | 250000 | 0 | XFOIL ncrit=9
19 | 250000 | 0.1 | JavaFoil+Calcfoil stall+Eppler ext transition
20 | 250000 | 0.1 | XFOIL ncrit=9
21 | 250000 | 0.25 | JavaFoil+Calcfoil stall+Eppler ext transition
22 | 250000 | 0.25 | XFOIL ncrit=9
23 | 250000 | 0.5 | JavaFoil+Calcfoil stall+Eppler ext transition
24 | 250000 | 0.5 | XFOIL ncrit=9
25 | 500000 | 0 | JavaFoil+Calcfoil stall+Eppler ext transition
26 | 500000 | 0 | XFOIL ncrit=9
27 | 500000 | 0.1 | JavaFoil+Calcfoil stall+Eppler ext transition
28 | 500000 | 0.1 | XFOIL ncrit=9
29 | 500000 | 0.25 | JavaFoil+Calcfoil stall+Eppler ext transition
30 | 500000 | 0.25 | XFOIL ncrit=9
31 | 500000 | 0.5 | JavaFoil+Calcfoil stall+Eppler ext transition
32 | 500000 | 0.5 | XFOIL ncrit=9
33 | 750000 | 0 | JavaFoil+Calcfoil stall+Eppler ext transition
34 | 750000 | 0 | XFOIL ncrit=9
35 | 750000 | 0.1 | JavaFoil+Calcfoil stall+Eppler ext transition
36 | 750000 | 0.1 | XFOIL ncrit=9
37 | 750000 | 0.25 | JavaFoil+Calcfoil stall+Eppler ext transition
38 | 750000 | 0.25 | XFOIL ncrit=9
39 | 750000 | 0.5 | JavaFoil+Calcfoil stall+Eppler ext transition
40 | 750000 | 0.5 | XFOIL ncrit=9
41 | 1000000 | 0 | JavaFoil+Calcfoil stall+Eppler ext transition
42 | 1000000 | 0 | XFOIL ncrit=9
43 | 1000000 | 0.1 | JavaFoil+Calcfoil stall+Eppler ext transition
44 | 1000000 | 0.1 | XFOIL ncrit=9
45 | 1000000 | 0.25 | JavaFoil+Calcfoil stall+Eppler ext transition
46 | 1000000 | 0.25 | XFOIL ncrit=9
47 | 1000000 | 0.5 | JavaFoil+Calcfoil stall+Eppler ext transition
48 | 1000000 | 0.5 | XFOIL ncrit=9
49 | 2000000 | 0 | JavaFoil+Calcfoil stall+Eppler ext transition
50 | 2000000 | 0 | XFOIL ncrit=9
51 | 2000000 | 0.1 | JavaFoil+Calcfoil stall+Eppler ext transition
52 | 2000000 | 0.1 | XFOIL ncrit=9
53 | 2000000 | 0.25 | JavaFoil+Calcfoil stall+Eppler ext transition
54 | 2000000 | 0.25 | XFOIL ncrit=9
55 | 2000000 | 0.5 | JavaFoil+Calcfoil stall+Eppler ext transition
56 | 2000000 | 0.5 | XFOIL ncrit=9
57 | 3000000 | 0 | JavaFoil+Calcfoil stall+Eppler ext transition
58 | 3000000 | 0 | XFOIL ncrit=9
59 | 3000000 | 0.1 | JavaFoil+Calcfoil stall+Eppler ext transition
60 | 3000000 | 0.1 | XFOIL ncrit=9
61 | 3000000 | 0.25 | JavaFoil+Calcfoil stall+Eppler ext transition
62 | 3000000 | 0.25 | XFOIL ncrit=9
63 | 3000000 | 0.5 | JavaFoil+Calcfoil stall+Eppler ext transition
64 | 3000000 | 0.5 | XFOIL ncrit=9
65 | 4000000 | 0 | JavaFoil+Calcfoil stall+Eppler ext transition
66 | 4000000 | 0 | XFOIL ncrit=9
67 | 4000000 | 0.1 | JavaFoil+Calcfoil stall+Eppler ext transition
68 | 4000000 | 0.1 | XFOIL ncrit=9
69 | 4000000 | 0.25 | JavaFoil+Calcfoil stall+Eppler ext transition
70 | 4000000 | 0.25 | XFOIL ncrit=9
71 | 4000000 | 0.5 | JavaFoil+Calcfoil stall+Eppler ext transition
72 | 4000000 | 0.5 | XFOIL ncrit=9
73 | 5000000 | 0 | JavaFoil+Calcfoil stall+Eppler ext transition
74 | 5000000 | 0 | XFOIL ncrit=9
75 | 5000000 | 0.1 | JavaFoil+Calcfoil stall+Eppler ext transition
76 | 5000000 | 0.1 | XFOIL ncrit=9
77 | 5000000 | 0.25 | JavaFoil+Calcfoil stall+Eppler ext transition
78 | 5000000 | 0.25 | XFOIL ncrit=9
79 | 5000000 | 0.5 | JavaFoil+Calcfoil stall+Eppler ext transition
80 | 5000000 | 0.5 | XFOIL ncrit=9
81 | 6000000 | 0 | JavaFoil+Calcfoil stall+Eppler ext transition
82 | 6000000 | 0 | XFOIL ncrit=9
83 | 6000000 | 0.1 | JavaFoil+Calcfoil stall+Eppler ext transition
84 | 6000000 | 0.1 | XFOIL ncrit=9
85 | 6000000 | 0.25 | JavaFoil+Calcfoil stall+Eppler ext transition
86 | 6000000 | 0.25 | XFOIL ncrit=9
87 | 6000000 | 0.5 | JavaFoil+Calcfoil stall+Eppler ext transition
88 | 6000000 | 0.5 | XFOIL ncrit=9
89 | 7000000 | 0 | JavaFoil+Calcfoil stall+Eppler ext transition
90 | 7000000 | 0 | XFOIL ncrit=9
91 | 7000000 | 0.1 | JavaFoil+Calcfoil stall+Eppler ext transition
92 | 7000000 | 0.1 | XFOIL ncrit=9
93 | 7000000 | 0.25 | JavaFoil+Calcfoil stall+Eppler ext transition
94 | 7000000 | 0.25 | XFOIL ncrit=9
95 | 7000000 | 0.5 | JavaFoil+Calcfoil stall+Eppler ext transition
96 | 7000000 | 0.5 | XFOIL ncrit=9
97 | 8000000 | 0 | JavaFoil+Calcfoil stall+Eppler ext transition
98 | 8000000 | 0 | XFOIL ncrit=9
99 | 8000000 | 0.1 | JavaFoil+Calcfoil stall+Eppler ext transition
100 | 8000000 | 0.1 | XFOIL ncrit=9
101 | 8000000 | 0.25 | JavaFoil+Calcfoil stall+Eppler ext transition
102 | 8000000 | 0.25 | XFOIL ncrit=9
103 | 8000000 | 0.5 | JavaFoil+Calcfoil stall+Eppler ext transition
104 | 8000000 | 0.5 | XFOIL ncrit=9
105 | 10000000 | 0 | JavaFoil+Calcfoil stall+Eppler ext transition
106 | 10000000 | 0 | XFOIL ncrit=9
107 | 10000000 | 0.1 | JavaFoil+Calcfoil stall+Eppler ext transition
108 | 10000000 | 0.1 | XFOIL ncrit=9
109 | 10000000 | 0.25 | JavaFoil+Calcfoil stall+Eppler ext transition
110 | 10000000 | 0.25 | XFOIL ncrit=9
111 | 10000000 | 0.5 | JavaFoil+Calcfoil stall+Eppler ext transition
112 | 10000000 | 0.5 | XFOIL ncrit=9
113 | 12000000 | 0 | JavaFoil+Calcfoil stall+Eppler ext transition
114 | 12000000 | 0 | XFOIL ncrit=9
115 | 12000000 | 0.1 | JavaFoil+Calcfoil stall+Eppler ext transition
116 | 12000000 | 0.1 | XFOIL ncrit=9
117 | 12000000 | 0.25 | JavaFoil+Calcfoil stall+Eppler ext transition
118 | 12000000 | 0.25 | XFOIL ncrit=9
119 | 12000000 | 0.5 | JavaFoil+Calcfoil stall+Eppler ext transition
120 | 12000000 | 0.5 | XFOIL ncrit=9
121 | 14000000 | 0 | JavaFoil+Calcfoil stall+Eppler ext transition
122 | 14000000 | 0 | XFOIL ncrit=9
123 | 14000000 | 0.1 | JavaFoil+Calcfoil stall+Eppler ext transition
124 | 14000000 | 0.1 | XFOIL ncrit=9
125 | 14000000 | 0.25 | JavaFoil+Calcfoil stall+Eppler ext transition
126 | 14000000 | 0.25 | XFOIL ncrit=9
127 | 14000000 | 0.5 | JavaFoil+Calcfoil stall+Eppler ext transition
128 | 14000000 | 0.5 | XFOIL ncrit=9
129 | 16000000 | 0 | JavaFoil+Calcfoil stall+Eppler ext transition
130 | 16000000 | 0 | XFOIL ncrit=9
131 | 16000000 | 0.1 | JavaFoil+Calcfoil stall+Eppler ext transition
132 | 16000000 | 0.1 | XFOIL ncrit=9
133 | 16000000 | 0.25 | JavaFoil+Calcfoil stall+Eppler ext transition
134 | 16000000 | 0.25 | XFOIL ncrit=9
135 | 16000000 | 0.5 | JavaFoil+Calcfoil stall+Eppler ext transition
136 | 16000000 | 0.5 | XFOIL ncrit=9
137 | 18000000 | 0 | JavaFoil+Calcfoil stall+Eppler ext transition
138 | 18000000 | 0 | XFOIL ncrit=9
139 | 18000000 | 0.1 | JavaFoil+Calcfoil stall+Eppler ext transition
140 | 18000000 | 0.1 | XFOIL ncrit=9
141 | 18000000 | 0.25 | JavaFoil+Calcfoil stall+Eppler ext transition
142 | 18000000 | 0.25 | XFOIL ncrit=9
143 | 18000000 | 0.5 | JavaFoil+Calcfoil stall+Eppler ext transition
144 | 18000000 | 0.5 | XFOIL ncrit=9
145 | 20000000 | 0 | JavaFoil+Calcfoil stall+Eppler ext transition
146 | 20000000 | 0 | XFOIL ncrit=9
147 | 20000000 | 0.1 | JavaFoil+Calcfoil stall+Eppler ext transition
148 | 20000000 | 0.1 | XFOIL ncrit=9
149 | 20000000 | 0.25 | JavaFoil+Calcfoil stall+Eppler ext transition
150 | 20000000 | 0.25 | XFOIL ncrit=9
151 | 20000000 | 0.5 | JavaFoil+Calcfoil stall+Eppler ext transition
152 | 20000000 | 0.5 | XFOIL ncrit=9

## 1. Re 50k Mach 0.00 (1)
BIGFOIL.COM POLAR EXPORT
NACA66-212 a=0.8
NACA66-212 a=0.8 |  |  |  | Cl Max: | 0.881 | at alpha= | 10.5 | deg
JavaFoil+Calcfoil stall+Eppler ext transition |  |  |  | L/D Max: | 26.921 | at alpha= | 3 | deg
Re: | 50000 |  |  | Cd Min: | 0.01763 | at alpha= | 0 | deg
Mach: | 0 |  |  | Cl=0 at alpha= | -1.5932 | deg
|  |  |  | @ Cl=0.1, Cd= | 0.017941
|  |  |  | @ Cl=0.4, Cd= | 0.01853
|  |  |  | @ Cl=0.6, Cd= | 0.04297
alpha (deg) | Cl | Cd | Cm | Cl/Cd
-17 | -0.536 | 0.32886 | -0.003 | -1.63
-16.5 | -0.555 | 0.29334 | -0.004 | -1.892
-16 | -0.573 | 0.27533 | -0.004 | -2.083
-15.5 | -0.591 | 0.24875 | -0.004 | -2.376
-15 | -0.608 | 0.23005 | -0.005 | -2.642
-14.5 | -0.623 | 0.21583 | -0.005 | -2.887
-14 | -0.637 | 0.19033 | -0.005 | -3.345
-13.5 | -0.648 | 0.1737 | -0.006 | -3.733
-13 | -0.657 | 0.16141 | -0.006 | -4.072
-12.5 | -0.664 | 0.15264 | -0.006 | -4.348
-12 | -0.667 | 0.13933 | -0.007 | -4.785
-11.5 | -0.666 | 0.12774 | -0.007 | -5.215
-11 | -0.662 | 0.11836 | -0.007 | -5.591
-10.5 | -0.654 | 0.10726 | -0.008 | -6.093
-10 | -0.641 | 0.09793 | -0.008 | -6.548
-9.5 | -0.625 | 0.08925 | -0.008 | -7
-9 | -0.604 | 0.08173 | -0.009 | -7.391
-8.5 | -0.579 | 0.07666 | -0.009 | -7.559
-8 | -0.55 | 0.06988 | -0.009 | -7.872
-7.5 | -0.517 | 0.06482 | -0.01 | -7.969
-7 | -0.48 | 0.05998 | -0.01 | -8.011
-6.5 | -0.442 | 0.05568 | -0.011 | -7.944
-6 | -0.402 | 0.05206 | -0.011 | -7.726
-5.5 | -0.36 | 0.04902 | -0.012 | -7.353
-5 | -0.317 | 0.04611 | -0.013 | -6.88
-4.5 | -0.273 | 0.0435 | -0.013 | -6.27
-4 | -0.227 | 0.04155 | -0.014 | -5.47
-3.5 | -0.181 | 0.03961 | -0.014 | -4.568
-3 | -0.134 | 0.03815 | -0.015 | -3.513
-2.5 | -0.087 | 0.03669 | -0.016 | -2.363
-2 | -0.048 | 0.01777 | -0.035 | -2.704
-1.5 | 0.011 | 0.01812 | -0.034 | 0.598
-1 | 0.068 | 0.01798 | -0.035 | 3.772
-0.5 | 0.125 | 0.01791 | -0.036 | 6.988
0 | 0.183 | 0.01763 | -0.036 | 10.401
0.5 | 0.24 | 0.0178 | -0.037 | 13.505
1 | 0.297 | 0.018 | -0.038 | 16.515
1.5 | 0.353 | 0.01827 | -0.039 | 19.326
2 | 0.409 | 0.01858 | -0.04 | 22.01
2.5 | 0.464 | 0.01898 | -0.041 | 24.444
3 | 0.536 | 0.0199 | -0.043 | 26.921
3.5 | 0.485 | 0.03711 | -0.022 | 13.079
4 | 0.529 | 0.03921 | -0.021 | 13.502
4.5 | 0.573 | 0.04157 | -0.021 | 13.794
5 | 0.616 | 0.0438 | -0.02 | 14.064
5.5 | 0.657 | 0.04671 | -0.02 | 14.07
6 | 0.697 | 0.0502 | -0.02 | 13.881
6.5 | 0.732 | 0.05349 | -0.02 | 13.691
7 | 0.765 | 0.05783 | -0.02 | 13.224
7.5 | 0.794 | 0.0633 | -0.02 | 12.543
8 | 0.819 | 0.06742 | -0.02 | 12.151
8.5 | 0.84 | 0.07457 | -0.02 | 11.271
9 | 0.857 | 0.07921 | -0.02 | 10.824
9.5 | 0.87 | 0.08733 | -0.02 | 9.959
10 | 0.878 | 0.09356 | -0.02 | 9.38
10.5 | 0.881 | 0.10212 | -0.02 | 8.627
11 | 0.88 | 0.11112 | -0.02 | 7.919
11.5 | 0.875 | 0.1261 | -0.02 | 6.939
12 | 0.866 | 0.13665 | -0.02 | 6.337
12.5 | 0.854 | 0.14584 | -0.02 | 5.853
13 | 0.838 | 0.16218 | -0.02 | 5.168
13.5 | 0.82 | 0.17702 | -0.02 | 4.632
14 | 0.796 | 0.18901 | -0.02 | 4.21
14.5 | 0.767 | 0.20371 | -0.02 | 3.766
15 | 0.737 | 0.23677 | -0.02 | 3.114
15.5 | 0.707 | 0.24638 | -0.02 | 2.869

## 2. Re 50k Mach 0.00 (2)
BIGFOIL.COM POLAR EXPORT
NACA66-212 a=0.8
NACA66-212 a=0.8 |  |  |  | Cl Max: | 0.9253 | at alpha= | 8.5 | deg
XFOIL ncrit=9 |  |  |  | L/D Max: | 22.4122 | at alpha= | 7 | deg
Re: | 50000 |  |  | Cd Min: | 0.16107 | at alpha= | 13.5 | deg
Mach: | 0 |  |  | Cl=0 at alpha= | 2.5583 | deg
|  |  |  | @ Cl=0.1, Cd= | 0.032386
|  |  |  | @ Cl=0.4, Cd= | 0.045545
|  |  |  | @ Cl=0.6, Cd= | 0.031145
alpha (deg) | Cl | Cd | Cm | Cl/Cd
-11 | -0.4254 | 0.12127 | -0.0308 | -3.5079
-10.5 | -0.4206 | 0.1155 | -0.03 | -3.6416
-10 | -0.4155 | 0.10992 | -0.0283 | -3.78
-9.5 | -0.4085 | 0.10457 | -0.0255 | -3.9065
-9 | -0.4091 | 0.10007 | -0.0212 | -4.0881
-8.5 | -0.4059 | 0.09555 | -0.016 | -4.248
-7 | -0.5461 | 0.08076 | -0.0039 | -6.762
-6.5 | -0.6797 | 0.07019 | -0.0055 | -9.6837
-6 | -0.7041 | 0.05349 | -0.0128 | -13.1632
-5.5 | -0.6755 | 0.04599 | -0.0098 | -14.688
-5 | -0.6387 | 0.04086 | -0.0066 | -15.6314
-4.5 | -0.5955 | 0.03664 | -0.0042 | -16.2527
-4 | -0.5472 | 0.03322 | -0.002 | -16.472
-3 | -0.1593 | 0.03082 | -0.0305 | -5.1687
-2.5 | -0.1486 | 0.03032 | -0.0256 | -4.9011
-2 | -0.1367 | 0.02991 | -0.0207 | -4.5704
-1.5 | -0.124 | 0.02957 | -0.0158 | -4.1934
-1 | -0.1113 | 0.02926 | -0.0108 | -3.8038
-0.5 | -0.0988 | 0.02897 | -0.0056 | -3.4104
0 | -0.087 | 0.02868 | -0.0004 | -3.0335
0.5 | -0.0762 | 0.02839 | 0.0051 | -2.684
1 | -0.0658 | 0.02809 | 0.0105 | -2.3425
1.5 | -0.0529 | 0.02791 | 0.0155 | -1.8954
2 | -0.0324 | 0.02808 | 0.019 | -1.1538
2.5 | -0.0038 | 0.02866 | 0.021 | -0.13259
3 | 0.0288 | 0.02957 | 0.022 | 0.97396
3.5 | 0.0626 | 0.03076 | 0.0226 | 2.0351
4 | 0.0964 | 0.0322 | 0.0228 | 2.9938
4.5 | 0.1295 | 0.03391 | 0.0228 | 3.8189
5 | 0.1614 | 0.03593 | 0.0225 | 4.4921
5.5 | 0.1913 | 0.03828 | 0.022 | 4.9974
6 | 0.401 | 0.04558 | -0.0066 | 8.7977
6.5 | 0.6235 | 0.02944 | 0.0047 | 21.1787
7 | 0.7851 | 0.03503 | -0.0083 | 22.4122
7.5 | 0.8599 | 0.0409 | -0.0106 | 21.0244
8 | 0.9025 | 0.04698 | -0.0079 | 19.2103
8.5 | 0.9253 | 0.05321 | -0.0034 | 17.3896
9 | 0.9216 | 0.05987 | 0.0038 | 15.3934
9.5 | 0.9057 | 0.06807 | 0.0097 | 13.3054
10 | 0.8605 | 0.07658 | 0.0153 | 11.2366
10.5 | 0.8135 | 0.08862 | 0.0153 | 9.1796
11 | 0.6194 | 0.12313 | -0.02 | 5.0305
12 | 0.6372 | 0.13891 | -0.0226 | 4.5871
12.5 | 0.6444 | 0.1461 | -0.0236 | 4.4107
13 | 0.6814 | 0.15615 | -0.0234 | 4.3638
13.5 | 0.6679 | 0.16107 | -0.0264 | 4.1466

## 3. Re 50k Mach 0.10 (1)
BIGFOIL.COM POLAR EXPORT
NACA66-212 a=0.8
NACA66-212 a=0.8 |  |  |  | Cl Max: | 0.872 | at alpha= | 10.5 | deg
JavaFoil+Calcfoil stall+Eppler ext transition |  |  |  | L/D Max: | 26.967 | at alpha= | 3 | deg
Re: | 50000 |  |  | Cd Min: | 0.01768 | at alpha= | 0 | deg
Mach: | 0.1 |  |  | Cl=0 at alpha= | -1.5932 | deg
|  |  |  | @ Cl=0.1, Cd= | 0.017996
|  |  |  | @ Cl=0.4, Cd= | 0.018579
|  |  |  | @ Cl=0.6, Cd= | 0.042856
alpha (deg) | Cl | Cd | Cm | Cl/Cd
-16.5 | -0.511 | 0.31305 | -0.004 | -1.632
-16 | -0.532 | 0.3032 | -0.004 | -1.756
-15.5 | -0.553 | 0.27242 | -0.004 | -2.03
-15 | -0.573 | 0.24669 | -0.005 | -2.324
-14.5 | -0.592 | 0.22503 | -0.005 | -2.63
-14 | -0.609 | 0.20389 | -0.005 | -2.987
-13.5 | -0.624 | 0.18796 | -0.006 | -3.32
-13 | -0.636 | 0.17129 | -0.006 | -3.716
-12.5 | -0.646 | 0.15633 | -0.006 | -4.132
-12 | -0.652 | 0.14408 | -0.007 | -4.526
-11.5 | -0.655 | 0.13002 | -0.007 | -5.034
-11 | -0.653 | 0.12329 | -0.007 | -5.296
-10.5 | -0.647 | 0.10795 | -0.008 | -5.994
-10 | -0.637 | 0.10205 | -0.008 | -6.239
-9.5 | -0.622 | 0.09166 | -0.008 | -6.784
-9 | -0.603 | 0.08348 | -0.009 | -7.219
-8.5 | -0.579 | 0.07609 | -0.009 | -7.61
-8 | -0.55 | 0.07097 | -0.009 | -7.757
-7.5 | -0.517 | 0.0657 | -0.01 | -7.875
-7 | -0.482 | 0.06064 | -0.01 | -7.943
-6.5 | -0.444 | 0.0562 | -0.011 | -7.895
-6 | -0.404 | 0.05279 | -0.011 | -7.645
-5.5 | -0.362 | 0.04931 | -0.012 | -7.338
-5 | -0.319 | 0.04631 | -0.013 | -6.88
-4.5 | -0.274 | 0.04364 | -0.013 | -6.277
-4 | -0.228 | 0.04158 | -0.014 | -5.491
-3.5 | -0.182 | 0.03968 | -0.014 | -4.582
-3 | -0.135 | 0.03815 | -0.015 | -3.53
-2.5 | -0.087 | 0.03674 | -0.016 | -2.371
-2 | -0.048 | 0.0178 | -0.035 | -2.712
-1.5 | 0.011 | 0.01817 | -0.034 | 0.599
-1 | 0.068 | 0.01804 | -0.035 | 3.776
-0.5 | 0.126 | 0.01796 | -0.036 | 7
0 | 0.184 | 0.01768 | -0.037 | 10.419
0.5 | 0.242 | 0.01784 | -0.037 | 13.549
1 | 0.299 | 0.01806 | -0.038 | 16.539
1.5 | 0.355 | 0.01833 | -0.039 | 19.344
2 | 0.411 | 0.01864 | -0.04 | 22.032
2.5 | 0.466 | 0.01905 | -0.041 | 24.47
3 | 0.538 | 0.01995 | -0.043 | 26.967
3.5 | 0.488 | 0.03717 | -0.022 | 13.12
4 | 0.532 | 0.0393 | -0.021 | 13.536
4.5 | 0.576 | 0.04145 | -0.021 | 13.895
5 | 0.619 | 0.04397 | -0.021 | 14.073
5.5 | 0.66 | 0.04695 | -0.02 | 14.056
6 | 0.7 | 0.05057 | -0.02 | 13.833
6.5 | 0.735 | 0.05402 | -0.02 | 13.604
7 | 0.767 | 0.05883 | -0.02 | 13.037
7.5 | 0.795 | 0.06336 | -0.02 | 12.551
8 | 0.82 | 0.0685 | -0.02 | 11.967
8.5 | 0.84 | 0.07442 | -0.02 | 11.283
9 | 0.855 | 0.08092 | -0.02 | 10.566
9.5 | 0.866 | 0.08631 | -0.02 | 10.029
10 | 0.871 | 0.09539 | -0.02 | 9.135
10.5 | 0.872 | 0.10294 | -0.02 | 8.472
11 | 0.868 | 0.11677 | -0.02 | 7.435
11.5 | 0.86 | 0.12867 | -0.02 | 6.683
12 | 0.847 | 0.13875 | -0.02 | 6.108
12.5 | 0.831 | 0.14962 | -0.02 | 5.556
13 | 0.812 | 0.16493 | -0.02 | 4.924
13.5 | 0.79 | 0.18503 | -0.02 | 4.27
14 | 0.762 | 0.20373 | -0.02 | 3.738
14.5 | 0.729 | 0.22893 | -0.02 | 3.183
15 | 0.695 | 0.25391 | -0.02 | 2.736
15.5 | 0.66 | 0.26131 | -0.02 | 2.527

## 4. Re 50k Mach 0.10 (2)
BIGFOIL.COM POLAR EXPORT
NACA66-212 a=0.8
NACA66-212 a=0.8 |  |  |  | Cl Max: | 0.9248 | at alpha= | 8.5 | deg
XFOIL ncrit=9 |  |  |  | L/D Max: | 22.3094 | at alpha= | 7 | deg
Re: | 50000 |  |  | Cd Min: | 0.16188 | at alpha= | 13.5 | deg
Mach: | 0.1 |  |  | Cl=0 at alpha= | 2.5664 | deg
|  |  |  | @ Cl=0.1, Cd= | 0.032538
|  |  |  | @ Cl=0.4, Cd= | 0.045259
|  |  |  | @ Cl=0.6, Cd= | 0.031355
alpha (deg) | Cl | Cd | Cm | Cl/Cd
-11 | -0.4236 | 0.12171 | -0.031 | -3.4804
-10.5 | -0.4171 | 0.11579 | -0.0302 | -3.6022
-10 | -0.4122 | 0.11021 | -0.0285 | -3.7401
-9.5 | -0.4066 | 0.10496 | -0.0257 | -3.8739
-9 | -0.4089 | 0.10056 | -0.0213 | -4.0662
-8.5 | -0.4053 | 0.09598 | -0.0161 | -4.2228
-8 | -0.4222 | 0.09329 | -0.0089 | -4.5257
-7 | -0.5593 | 0.08071 | -0.005 | -6.9297
-6.5 | -0.6894 | 0.06965 | -0.0075 | -9.8981
-6 | -0.7056 | 0.05413 | -0.0131 | -13.0353
-5.5 | -0.6782 | 0.04661 | -0.0101 | -14.5505
-5 | -0.6424 | 0.04134 | -0.0068 | -15.5394
-4.5 | -0.5997 | 0.03703 | -0.0044 | -16.195
-4 | -0.5514 | 0.03351 | -0.0021 | -16.4548
-3 | -0.1601 | 0.03098 | -0.0306 | -5.1679
-2.5 | -0.1493 | 0.03047 | -0.0257 | -4.8999
-2 | -0.1372 | 0.03005 | -0.0208 | -4.5657
-1.5 | -0.1244 | 0.0297 | -0.0159 | -4.1886
-1 | -0.1115 | 0.02939 | -0.0109 | -3.7938
-0.5 | -0.0989 | 0.0291 | -0.0058 | -3.3986
0 | -0.0868 | 0.02882 | -0.0005 | -3.0118
0.5 | -0.0758 | 0.02853 | 0.0049 | -2.6569
1 | -0.0653 | 0.02824 | 0.0104 | -2.3123
1.5 | -0.0526 | 0.02805 | 0.0155 | -1.8752
2 | -0.0326 | 0.0282 | 0.0191 | -1.156
2.5 | -0.0043 | 0.02877 | 0.0211 | -0.14946
3 | 0.0281 | 0.02968 | 0.0222 | 0.94677
3.5 | 0.062 | 0.03087 | 0.0228 | 2.0084
4 | 0.0958 | 0.03232 | 0.023 | 2.9641
4.5 | 0.129 | 0.03404 | 0.023 | 3.7897
5 | 0.1609 | 0.03607 | 0.0227 | 4.4608
5.5 | 0.1909 | 0.03844 | 0.0222 | 4.9662
6 | 0.3961 | 0.04553 | -0.0055 | 8.6998
6.5 | 0.6238 | 0.0297 | 0.0053 | 21.0034
7 | 0.7902 | 0.03542 | -0.0081 | 22.3094
7.5 | 0.8631 | 0.0414 | -0.0101 | 20.8478
8 | 0.9039 | 0.04754 | -0.0071 | 19.0135
8.5 | 0.9248 | 0.05381 | -0.0024 | 17.1864
9 | 0.9183 | 0.06035 | 0.0049 | 15.2162
9.5 | 0.9059 | 0.06854 | 0.0103 | 13.2171
10.5 | 0.7998 | 0.08746 | 0.0166 | 9.1448
11 | 0.6183 | 0.12343 | -0.0198 | 5.0093
11.5 | 0.6477 | 0.13377 | -0.0215 | 4.8419
12 | 0.6353 | 0.13931 | -0.0227 | 4.5603
12.5 | 0.644 | 0.14665 | -0.0237 | 4.3914
13 | 0.6748 | 0.15591 | -0.0239 | 4.3281
13.5 | 0.6699 | 0.16188 | -0.0265 | 4.1383

## 5. Re 50k Mach 0.25 (1)
BIGFOIL.COM POLAR EXPORT
NACA66-212 a=0.8
NACA66-212 a=0.8 |  |  |  | Cl Max: | 0.831 | at alpha= | 9 | deg
JavaFoil+Calcfoil stall+Eppler ext transition |  |  |  | L/D Max: | 27.216 | at alpha= | 3 | deg
Re: | 50000 |  |  | Cd Min: | 0.01788 | at alpha= | -1.5 | deg
Mach: | 0.25 |  |  | Cl=0 at alpha= | -1.6154 | deg
|  |  |  | @ Cl=0.1, Cd= | 0.018244
|  |  |  | @ Cl=0.4, Cd= | 0.018805
|  |  |  | @ Cl=0.6, Cd= | 0.34434
alpha (deg) | Cl | Cd | Cm | Cl/Cd
-15 | -0.233 | 0.39079 | -0.005 | -0.595
-14.5 | -0.296 | 0.35584 | -0.005 | -0.833
-14 | -0.352 | 0.33638 | -0.005 | -1.047
-13.5 | -0.403 | 0.29741 | -0.005 | -1.354
-13 | -0.449 | 0.2494 | -0.006 | -1.799
-12.5 | -0.489 | 0.22455 | -0.006 | -2.179
-12 | -0.524 | 0.18236 | -0.006 | -2.875
-11.5 | -0.553 | 0.16244 | -0.007 | -3.403
-11 | -0.574 | 0.14386 | -0.007 | -3.992
-10.5 | -0.588 | 0.12517 | -0.008 | -4.701
-10 | -0.595 | 0.11364 | -0.008 | -5.238
-9.5 | -0.594 | 0.10061 | -0.008 | -5.909
-9 | -0.586 | 0.09161 | -0.009 | -6.401
-8.5 | -0.572 | 0.08397 | -0.009 | -6.807
-8 | -0.549 | 0.07462 | -0.01 | -7.356
-7.5 | -0.52 | 0.0685 | -0.01 | -7.585
-7 | -0.486 | 0.06241 | -0.01 | -7.795
-6.5 | -0.45 | 0.05778 | -0.011 | -7.79
-6 | -0.411 | 0.05379 | -0.011 | -7.639
-5.5 | -0.369 | 0.05042 | -0.012 | -7.325
-5 | -0.326 | 0.04692 | -0.013 | -6.943
-4.5 | -0.281 | 0.04413 | -0.013 | -6.358
-4 | -0.234 | 0.04203 | -0.014 | -5.57
-3.5 | -0.187 | 0.03997 | -0.015 | -4.668
-3 | -0.138 | 0.03849 | -0.015 | -3.593
-2.5 | -0.089 | 0.03701 | -0.016 | -2.416
-2 | -0.04 | 0.03575 | -0.018 | -1.123
-1.5 | 0.012 | 0.01788 | -0.037 | 0.655
-1 | 0.07 | 0.01829 | -0.036 | 3.821
-0.5 | 0.129 | 0.0182 | -0.037 | 7.092
0 | 0.189 | 0.01792 | -0.037 | 10.555
0.5 | 0.248 | 0.0181 | -0.038 | 13.699
1 | 0.307 | 0.01831 | -0.039 | 16.743
1.5 | 0.364 | 0.01859 | -0.04 | 19.572
2 | 0.421 | 0.01893 | -0.041 | 22.258
2.5 | 0.478 | 0.01932 | -0.042 | 24.757
3 | 0.552 | 0.02028 | -0.044 | 27.216
3.5 | 0.5 | 0.03741 | -0.022 | 13.375
4 | 0.546 | 0.03954 | -0.021 | 13.802
4.5 | 0.59 | 0.04192 | -0.021 | 14.083
5 | 0.633 | 0.04438 | -0.021 | 14.271
5.5 | 0.675 | 0.04782 | -0.021 | 14.105
6 | 0.714 | 0.05162 | -0.021 | 13.824
6.5 | 0.747 | 0.05541 | -0.02 | 13.479
7 | 0.776 | 0.06045 | -0.02 | 12.833
7.5 | 0.799 | 0.06686 | -0.02 | 11.957
8 | 0.817 | 0.07333 | -0.02 | 11.141
8.5 | 0.828 | 0.08132 | -0.02 | 10.178
9 | 0.831 | 0.08889 | -0.02 | 9.349
9.5 | 0.827 | 0.09589 | -0.02 | 8.621
10 | 0.814 | 0.10935 | -0.02 | 7.444
10.5 | 0.793 | 0.11971 | -0.02 | 6.626
11 | 0.764 | 0.13807 | -0.02 | 5.536
11.5 | 0.728 | 0.15625 | -0.019 | 4.658
12 | 0.684 | 0.17921 | -0.019 | 3.818
12.5 | 0.634 | 0.21107 | -0.02 | 3.005
13 | 0.579 | 0.24026 | -0.02 | 2.408
13.5 | 0.518 | 0.29157 | -0.021 | 1.777
14 | 0.446 | 0.34434 | -0.021 | 1.296

## 6. Re 50k Mach 0.25 (2)
BIGFOIL.COM POLAR EXPORT
NACA66-212 a=0.8
NACA66-212 a=0.8 |  |  |  | Cl Max: | 0.9203 | at alpha= | 8.5 | deg
XFOIL ncrit=9 |  |  |  | L/D Max: | 21.6538 | at alpha= | 7 | deg
Re: | 50000 |  |  | Cd Min: | 0.16748 | at alpha= | 13.5 | deg
Mach: | 0.25 |  |  | Cl=0 at alpha= | 2.6104 | deg
|  |  |  | @ Cl=0.1, Cd= | 0.033375
|  |  |  | @ Cl=0.4, Cd= | 0.044665
|  |  |  | @ Cl=0.6, Cd= | 0.033558
alpha (deg) | Cl | Cd | Cm | Cl/Cd
-11 | -0.4322 | 0.12566 | -0.0324 | -3.4394
-10.5 | -0.4135 | 0.11852 | -0.0311 | -3.4889
-10 | -0.4033 | 0.11241 | -0.0292 | -3.5878
-9.5 | -0.4004 | 0.10725 | -0.0263 | -3.7333
-9 | -0.4103 | 0.10344 | -0.0215 | -3.9666
-8.5 | -0.404 | 0.09841 | -0.0165 | -4.1053
-6.5 | -0.7013 | 0.06726 | -0.0165 | -10.4267
-6 | -0.7091 | 0.05738 | -0.0149 | -12.358
-5.5 | -0.691 | 0.04984 | -0.0115 | -13.8644
-5 | -0.6615 | 0.04401 | -0.008 | -15.0307
-4.5 | -0.6218 | 0.03924 | -0.0051 | -15.8461
-4 | -0.574 | 0.03517 | -0.0027 | -16.3207
-3 | -0.1644 | 0.03183 | -0.0315 | -5.1649
-2.5 | -0.153 | 0.03126 | -0.0266 | -4.8944
-2 | -0.1402 | 0.0308 | -0.0216 | -4.5519
-1.5 | -0.1266 | 0.03042 | -0.0166 | -4.1617
-1 | -0.1128 | 0.03011 | -0.0115 | -3.7463
-0.5 | -0.0992 | 0.02982 | -0.0064 | -3.3266
0 | -0.0861 | 0.02956 | -0.0011 | -2.9127
0.5 | -0.074 | 0.0293 | 0.0043 | -2.5256
1 | -0.0628 | 0.02903 | 0.0099 | -2.1633
1.5 | -0.0505 | 0.02883 | 0.0151 | -1.7516
2 | -0.0332 | 0.02889 | 0.0194 | -1.1492
2.5 | -0.007 | 0.02939 | 0.0219 | -0.23818
3 | 0.0247 | 0.03027 | 0.0232 | 0.81599
3.5 | 0.0584 | 0.03148 | 0.0239 | 1.8551
4 | 0.0924 | 0.03297 | 0.0242 | 2.8025
4.5 | 0.126 | 0.03476 | 0.0242 | 3.6249
5 | 0.1582 | 0.03687 | 0.0239 | 4.2908
5.5 | 0.3219 | 0.04401 | 0.0008 | 7.3142
6 | 0.4637 | 0.0452 | -0.0101 | 10.2588
6.5 | 0.6303 | 0.03097 | 0.0084 | 20.352
7 | 0.8131 | 0.03755 | -0.0063 | 21.6538
7.5 | 0.8762 | 0.04398 | -0.0066 | 19.9227
8 | 0.9085 | 0.05051 | -0.0027 | 17.9865
8.5 | 0.9203 | 0.05703 | 0.0027 | 16.1371
9 | 0.8972 | 0.0628 | 0.0108 | 14.2866
9.5 | 0.8664 | 0.07021 | 0.0169 | 12.3401
10 | 0.8285 | 0.07817 | 0.0207 | 10.5987
10.5 | 0.7698 | 0.08934 | 0.019 | 8.6165
11.5 | 0.6191 | 0.13378 | -0.0213 | 4.6277
12 | 0.6286 | 0.14151 | -0.0229 | 4.4421
12.5 | 0.6527 | 0.15056 | -0.0238 | 4.3351
13.5 | 0.6896 | 0.16748 | -0.0262 | 4.1175

## 7. Re 50k Mach 0.50 (1)
BIGFOIL.COM POLAR EXPORT
NACA66-212 a=0.8
NACA66-212 a=0.8 |  |  |  | Cl Max: | 1.149 | at alpha= | 20 | deg
JavaFoil+Calcfoil stall+Eppler ext transition |  |  |  | L/D Max: | 25.845 | at alpha= | 2.5 | deg
Re: | 50000 |  |  | Cd Min: | 0.01878 | at alpha= | -1.5 | deg
Mach: | 0.5 |  |  | Cl=0 at alpha= | -1.6121 | deg
|  |  |  | @ Cl=0.1, Cd= | 0.019333
|  |  |  | @ Cl=0.4, Cd= | 0.01983
|  |  |  | @ Cl=0.6, Cd= | 0.041096
alpha (deg) | Cl | Cd | Cm | Cl/Cd
-20 | -0.995 | 0.43351 | -0.004 | -2.296
-19.5 | -0.967 | 0.40378 | -0.004 | -2.395
-19 | -0.941 | 0.3967 | -0.005 | -2.371
-18.5 | -0.914 | 0.38462 | -0.005 | -2.377
-18 | -0.888 | 0.38309 | -0.005 | -2.318
-17.5 | -0.862 | 0.37083 | -0.006 | -2.324
-17 | -0.834 | 0.36695 | -0.006 | -2.273
-16.5 | -0.807 | 0.35414 | -0.006 | -2.278
-16 | -0.78 | 0.33558 | -0.007 | -2.325
-15.5 | -0.754 | 0.33285 | -0.007 | -2.265
-15 | -0.727 | 0.31043 | -0.008 | -2.343
-14.5 | -0.701 | 0.33197 | -0.008 | -2.11
-14 | -0.672 | 0.2853 | -0.008 | -2.357
-13.5 | -0.646 | 0.28624 | -0.008 | -2.256
-13 | -0.619 | 0.28441 | -0.009 | -2.176
-12.5 | -0.592 | 0.27693 | -0.009 | -2.138
-12 | -0.565 | 0.27313 | -0.01 | -2.07
-11.5 | -0.538 | 0.25506 | -0.01 | -2.111
-11 | -0.51 | 0.25319 | -0.01 | -2.016
-10.5 | -0.484 | 0.22895 | -0.01 | -2.112
-10 | -0.457 | 0.23145 | -0.01 | -1.972
-9.5 | -0.43 | 0.22877 | -0.011 | -1.878
-9 | -0.403 | 0.22635 | -0.011 | -1.778
-8.5 | -0.375 | 0.22401 | -0.012 | -1.676
-8 | -0.348 | 0.19266 | -0.011 | -1.806
-7.5 | -0.321 | 0.17297 | -0.011 | -1.855
-7 | -0.294 | 0.16951 | -0.011 | -1.733
-6.5 | -0.398 | 0.08345 | -0.012 | -4.765
-6 | -0.411 | 0.06578 | -0.012 | -6.245
-5.5 | -0.388 | 0.05869 | -0.013 | -6.603
-5 | -0.351 | 0.05164 | -0.014 | -6.793
-4.5 | -0.307 | 0.0472 | -0.015 | -6.498
-4 | -0.258 | 0.0445 | -0.015 | -5.801
-3.5 | -0.207 | 0.04157 | -0.016 | -4.977
-3 | -0.154 | 0.03966 | -0.017 | -3.879
-2.5 | -0.1 | 0.03798 | -0.018 | -2.624
-2 | -0.045 | 0.03673 | -0.019 | -1.219
-1.5 | 0.013 | 0.01878 | -0.041 | 0.692
-1 | 0.078 | 0.01935 | -0.039 | 4.017
-0.5 | 0.144 | 0.0193 | -0.04 | 7.437
0 | 0.21 | 0.01902 | -0.041 | 11.056
0.5 | 0.276 | 0.01923 | -0.042 | 14.328
1 | 0.341 | 0.01953 | -0.043 | 17.444
1.5 | 0.404 | 0.01985 | -0.044 | 20.374
2 | 0.468 | 0.02026 | -0.045 | 23.094
2.5 | 0.549 | 0.02123 | -0.048 | 25.845
3 | 0.505 | 0.03647 | -0.024 | 13.842
3.5 | 0.555 | 0.03857 | -0.023 | 14.391
4 | 0.604 | 0.04132 | -0.023 | 14.61
4.5 | 0.649 | 0.04431 | -0.022 | 14.64
5 | 0.689 | 0.04842 | -0.022 | 14.228
5.5 | 0.721 | 0.05411 | -0.021 | 13.335
6 | 0.742 | 0.06217 | -0.021 | 11.93
6.5 | 0.719 | 0.07629 | -0.021 | 9.424
7 | 0.464 | 0.14279 | -0.019 | 3.249
7.5 | 0.491 | 0.18287 | -0.022 | 2.685
8 | 0.517 | 0.20257 | -0.022 | 2.555
8.5 | 0.544 | 0.19489 | -0.023 | 2.792
9 | 0.572 | 0.2076 | -0.027 | 2.753
9.5 | 0.598 | 0.21126 | -0.027 | 2.831
10 | 0.624 | 0.21528 | -0.028 | 2.9
10.5 | 0.651 | 0.2314 | -0.028 | 2.812
11 | 0.677 | 0.24963 | -0.029 | 2.712
11.5 | 0.705 | 0.27628 | -0.032 | 2.55
12 | 0.731 | 0.27954 | -0.032 | 2.614
12.5 | 0.757 | 0.28293 | -0.032 | 2.675
13 | 0.783 | 0.28929 | -0.033 | 2.707
13.5 | 0.809 | 0.28284 | -0.034 | 2.861
14 | 0.837 | 0.30007 | -0.037 | 2.789
14.5 | 0.863 | 0.35102 | -0.037 | 2.458
15 | 0.889 | 0.3271 | -0.038 | 2.717
15.5 | 0.914 | 0.34765 | -0.038 | 2.63
16 | 0.942 | 0.37294 | -0.041 | 2.527
16.5 | 0.968 | 0.37932 | -0.041 | 2.552
17 | 0.994 | 0.39484 | -0.042 | 2.517
17.5 | 1.019 | 0.37731 | -0.042 | 2.701
18 | 1.046 | 0.4076 | -0.044 | 2.566
18.5 | 1.073 | 0.42117 | -0.045 | 2.547
19 | 1.098 | 0.42941 | -0.046 | 2.558
19.5 | 1.123 | 0.43006 | -0.046 | 2.612
20 | 1.149 | 0.4409 | -0.047 | 2.605

## 8. Re 50k Mach 0.50 (2)
BIGFOIL.COM POLAR EXPORT
NACA66-212 a=0.8
NACA66-212 a=0.8 |  |  |  | Cl Max: | 0.9344 | at alpha= | 20 | deg
XFOIL ncrit=9 |  |  |  | L/D Max: | 19.9153 | at alpha= | 6.5 | deg
Re: | 50000 |  |  | Cd Min: | 0.28034 | at alpha= | 20 | deg
Mach: | 0.5 |  |  | Cl=0 at alpha= | 2.7087 | deg
|  |  |  | @ Cl=0.1, Cd= | 0.036942
|  |  |  | @ Cl=0.4, Cd= | 0.047293
|  |  |  | @ Cl=0.6, Cd= | 0.032377
alpha (deg) | Cl | Cd | Cm | Cl/Cd
-20 | -0.6986 | 0.25922 | 0.019 | -2.695
-19.5 | -0.685 | 0.25723 | 0.0124 | -2.663
-19 | -0.6578 | 0.24463 | 0.0088 | -2.689
-18.5 | -0.6359 | 0.23695 | 0.0043 | -2.6837
-18 | -0.6213 | 0.23218 | -0.0014 | -2.6759
-17.5 | -0.5954 | 0.2223 | -0.0047 | -2.6784
-17 | -0.5775 | 0.21533 | -0.0094 | -2.6819
-16.5 | -0.5581 | 0.20852 | -0.0133 | -2.6765
-16 | -0.5358 | 0.19966 | -0.0169 | -2.6836
-15.5 | -0.5329 | 0.19801 | -0.022 | -2.6913
-15 | -0.5044 | 0.18709 | -0.0243 | -2.696
-14.5 | -0.4848 | 0.17921 | -0.0271 | -2.7052
-14 | -0.4659 | 0.17149 | -0.0297 | -2.7168
-13.5 | -0.4498 | 0.16438 | -0.0321 | -2.7363
-13 | -0.4359 | 0.15764 | -0.0342 | -2.7652
-12.5 | -0.4269 | 0.15183 | -0.0359 | -2.8117
-12 | -0.422 | 0.14623 | -0.037 | -2.8859
-11.5 | -0.4043 | 0.13899 | -0.0367 | -2.9088
-11 | -0.4004 | 0.13329 | -0.0361 | -3.004
-10.5 | -0.3925 | 0.1275 | -0.0341 | -3.0784
-9.5 | -0.4097 | 0.11941 | -0.0268 | -3.431
-9 | -0.4097 | 0.11436 | -0.0221 | -3.5825
-8.5 | -0.3979 | 0.10798 | -0.0185 | -3.6849
-8 | -0.4842 | 0.09829 | -0.0298 | -4.9262
-7.5 | -0.5595 | 0.08835 | -0.0369 | -6.3328
-7 | -0.6125 | 0.08206 | -0.0337 | -7.4641
-6.5 | -0.6327 | 0.07528 | -0.0292 | -8.4046
-6 | -0.6789 | 0.0688 | -0.0242 | -9.8677
-5.5 | -0.6935 | 0.06202 | -0.0192 | -11.1819
-5 | -0.7 | 0.05527 | -0.0144 | -12.6651
-4.5 | -0.6892 | 0.04883 | -0.01 | -14.1143
-4 | -0.6588 | 0.04333 | -0.006 | -15.2042
-3.5 | -0.613 | 0.03829 | -0.0029 | -16.0094
-3 | -0.5575 | 0.03471 | -0.0001 | -16.0617
-2.5 | -0.1688 | 0.0348 | -0.0303 | -4.8506
-2 | -0.1535 | 0.03413 | -0.0249 | -4.4975
-1.5 | -0.137 | 0.03363 | -0.0196 | -4.0737
-1 | -0.1198 | 0.03324 | -0.0143 | -3.6041
-0.5 | -0.1025 | 0.03295 | -0.0089 | -3.1108
0 | -0.0856 | 0.03273 | -0.0035 | -2.6153
0.5 | -0.0694 | 0.03256 | 0.0021 | -2.1314
1 | -0.0543 | 0.03242 | 0.0077 | -1.6749
1.5 | -0.0404 | 0.03232 | 0.0134 | -1.25
2 | -0.0266 | 0.0323 | 0.019 | -0.82353
2.5 | -0.0101 | 0.03249 | 0.0238 | -0.31086
3 | 0.0141 | 0.03314 | 0.027 | 0.42547
3.5 | 0.0447 | 0.03429 | 0.0286 | 1.3036
4 | 0.0782 | 0.03589 | 0.0293 | 2.1789
4.5 | 0.1928 | 0.04142 | 0.0144 | 4.6548
5 | 0.2954 | 0.04542 | 0.0045 | 6.5037
5.5 | 0.3892 | 0.0481 | -0.0014 | 8.0915
6 | 0.5998 | 0.03237 | 0.0175 | 18.5295
6.5 | 0.7522 | 0.03777 | 0.0114 | 19.9153
7 | 0.837 | 0.04511 | 0.0098 | 18.5546
7.5 | 0.8353 | 0.05063 | 0.0171 | 16.4981
8 | 0.8133 | 0.05646 | 0.0244 | 14.4049
8.5 | 0.7821 | 0.06338 | 0.029 | 12.3399
9 | 0.7455 | 0.07202 | 0.0297 | 10.3513
9.5 | 0.7125 | 0.08251 | 0.0267 | 8.6353
10 | 0.6768 | 0.09575 | 0.0184 | 7.0684
10.5 | 0.6623 | 0.10924 | 0.01 | 6.0628
11 | 0.6594 | 0.12187 | 0.0029 | 5.4107
11.5 | 0.6139 | 0.14211 | -0.0196 | 4.3199
12 | 0.6251 | 0.15066 | -0.023 | 4.1491
12.5 | 0.6396 | 0.159 | -0.0259 | 4.0226
13 | 0.6592 | 0.16723 | -0.0283 | 3.9419
13.5 | 0.69 | 0.17804 | -0.0304 | 3.8755
14 | 0.7005 | 0.18482 | -0.0339 | 3.7902
14.5 | 0.7156 | 0.19224 | -0.0374 | 3.7224
15 | 0.7314 | 0.19955 | -0.0411 | 3.6652
15.5 | 0.7492 | 0.20698 | -0.0449 | 3.6197
16 | 0.7689 | 0.21503 | -0.0489 | 3.5758
16.5 | 0.7921 | 0.22438 | -0.0526 | 3.5302
17 | 0.8242 | 0.23743 | -0.0554 | 3.4713
17.5 | 0.8318 | 0.23997 | -0.0616 | 3.4663
18 | 0.8498 | 0.24735 | -0.0667 | 3.4356
18.5 | 0.8765 | 0.25861 | -0.0703 | 3.3893
19 | 0.8932 | 0.26422 | -0.0759 | 3.3805
19.5 | 0.9157 | 0.27397 | -0.0807 | 3.3423
20 | 0.9344 | 0.28034 | -0.0864 | 3.3331

## 9. Re 100k Mach 0.00 (1)
BIGFOIL.COM POLAR EXPORT
NACA66-212 a=0.8
NACA66-212 a=0.8 |  |  |  | Cl Max: | 0.881 | at alpha= | 10.5 | deg
JavaFoil+Calcfoil stall+Eppler ext transition |  |  |  | L/D Max: | 34.539 | at alpha= | 3.5 | deg
Re: | 100000 |  |  | Cd Min: | 0.01279 | at alpha= | -0.5 | deg
Mach: | 0 |  |  | Cl=0 at alpha= | -1.5932 | deg
|  |  |  | @ Cl=0.1, Cd= | 0.012855
|  |  |  | @ Cl=0.4, Cd= | 0.013544
|  |  |  | @ Cl=0.6, Cd= | 0.039268
alpha (deg) | Cl | Cd | Cm | Cl/Cd
-17 | -0.536 | 0.26027 | -0.004 | -2.06
-16.5 | -0.555 | 0.24391 | -0.004 | -2.276
-16 | -0.574 | 0.22059 | -0.004 | -2.6
-15.5 | -0.591 | 0.21046 | -0.004 | -2.809
-15 | -0.608 | 0.19042 | -0.005 | -3.193
-14.5 | -0.623 | 0.17406 | -0.005 | -3.58
-14 | -0.637 | 0.1675 | -0.005 | -3.802
-13.5 | -0.648 | 0.14587 | -0.006 | -4.445
-13 | -0.657 | 0.13742 | -0.006 | -4.784
-12.5 | -0.664 | 0.12502 | -0.006 | -5.308
-12 | -0.667 | 0.11716 | -0.007 | -5.69
-11.5 | -0.666 | 0.10891 | -0.007 | -6.117
-11 | -0.662 | 0.10129 | -0.007 | -6.534
-10.5 | -0.654 | 0.09251 | -0.008 | -7.066
-10 | -0.641 | 0.08502 | -0.008 | -7.543
-9.5 | -0.625 | 0.07863 | -0.008 | -7.946
-9 | -0.604 | 0.07295 | -0.009 | -8.28
-8.5 | -0.58 | 0.06793 | -0.009 | -8.531
-8 | -0.55 | 0.06254 | -0.01 | -8.796
-7.5 | -0.517 | 0.05784 | -0.01 | -8.931
-7 | -0.481 | 0.05432 | -0.011 | -8.847
-6.5 | -0.442 | 0.05044 | -0.011 | -8.77
-6 | -0.402 | 0.04742 | -0.012 | -8.484
-5.5 | -0.36 | 0.04455 | -0.012 | -8.092
-5 | -0.317 | 0.04201 | -0.013 | -7.551
-4.5 | -0.273 | 0.03983 | -0.013 | -6.848
-4 | -0.227 | 0.03803 | -0.014 | -5.978
-3.5 | -0.181 | 0.03635 | -0.015 | -4.978
-3 | -0.134 | 0.03491 | -0.016 | -3.842
-2.5 | -0.107 | 0.01336 | -0.034 | -8.035
-2 | -0.048 | 0.01365 | -0.035 | -3.526
-1.5 | 0.011 | 0.01314 | -0.035 | 0.833
-1 | 0.069 | 0.01293 | -0.036 | 5.318
-0.5 | 0.127 | 0.01279 | -0.037 | 9.945
0 | 0.185 | 0.0129 | -0.038 | 14.348
0.5 | 0.243 | 0.01303 | -0.039 | 18.616
1 | 0.3 | 0.0132 | -0.04 | 22.742
1.5 | 0.356 | 0.01339 | -0.04 | 26.618
2 | 0.413 | 0.01359 | -0.041 | 30.385
2.5 | 0.469 | 0.01386 | -0.042 | 33.837
3 | 0.537 | 0.01669 | -0.044 | 32.179
3.5 | 0.593 | 0.01716 | -0.045 | 34.539
4 | 0.53 | 0.03574 | -0.022 | 14.841
4.5 | 0.573 | 0.03783 | -0.021 | 15.16
5 | 0.616 | 0.04012 | -0.021 | 15.364
5.5 | 0.657 | 0.04253 | -0.021 | 15.456
6 | 0.697 | 0.04561 | -0.021 | 15.279
6.5 | 0.732 | 0.04855 | -0.02 | 15.088
7 | 0.765 | 0.05248 | -0.02 | 14.576
7.5 | 0.794 | 0.05613 | -0.02 | 14.147
8 | 0.819 | 0.06134 | -0.02 | 13.357
8.5 | 0.841 | 0.0659 | -0.02 | 12.755
9 | 0.857 | 0.07008 | -0.02 | 12.235
9.5 | 0.87 | 0.07617 | -0.021 | 11.42
10 | 0.878 | 0.08302 | -0.021 | 10.573
10.5 | 0.881 | 0.08941 | -0.021 | 9.855
11 | 0.88 | 0.09823 | -0.02 | 8.96
11.5 | 0.875 | 0.10612 | -0.02 | 8.246
12 | 0.866 | 0.11575 | -0.02 | 7.482
12.5 | 0.854 | 0.12762 | -0.02 | 6.689
13 | 0.838 | 0.13723 | -0.02 | 6.108
13.5 | 0.82 | 0.14705 | -0.02 | 5.577
14 | 0.796 | 0.15721 | -0.02 | 5.063
14.5 | 0.767 | 0.17124 | -0.02 | 4.481
15 | 0.737 | 0.19394 | -0.02 | 3.802
15.5 | 0.707 | 0.20285 | -0.021 | 3.485

## 10. Re 100k Mach 0.00 (2)
BIGFOIL.COM POLAR EXPORT
NACA66-212 a=0.8
NACA66-212 a=0.8 |  |  |  | Cl Max: | 0.9255 | at alpha= | 8.5 | deg
XFOIL ncrit=9 |  |  |  | L/D Max: | 33.1556 | at alpha= | 5 | deg
Re: | 100000 |  |  | Cd Min: | 0.14987 | at alpha= | 13.5 | deg
Mach: | 0 |  |  | Cl=0 at alpha= | 0.043182 | deg
|  |  |  | @ Cl=0.1, Cd= | 0.027969
|  |  |  | @ Cl=0.4, Cd= | 0.031161
|  |  |  | @ Cl=0.6, Cd= | 0.023877
alpha (deg) | Cl | Cd | Cm | Cl/Cd
-11 | -0.4591 | 0.10953 | -0.0471 | -4.1915
-10.5 | -0.5257 | 0.10183 | -0.0569 | -5.1625
-10 | -0.59 | 0.09843 | -0.0521 | -5.9941
-9.5 | -0.5013 | 0.0923 | -0.043 | -5.4312
-9 | -0.5608 | 0.0872 | -0.0405 | -6.4312
-8.5 | -0.6252 | 0.08319 | -0.0341 | -7.5153
-8 | -0.6932 | 0.07898 | -0.0271 | -8.7769
-7.5 | -0.7029 | 0.07321 | -0.0219 | -9.6011
-7 | -0.7214 | 0.06774 | -0.0168 | -10.6495
-6 | -0.7266 | 0.05695 | -0.0073 | -12.7586
-5 | -0.6501 | 0.03651 | -0.0027 | -17.8061
-4.5 | -0.6069 | 0.03169 | 0.0001 | -19.1512
-4 | -0.5614 | 0.02877 | 0.0027 | -19.5134
-3.5 | -0.5177 | 0.02636 | 0.0044 | -19.6396
-3 | -0.4739 | 0.02465 | 0.0066 | -19.2252
-2.5 | -0.4338 | 0.02305 | 0.0088 | -18.82
-2 | -0.394 | 0.02185 | 0.0111 | -18.032
-1.5 | -0.1231 | 0.02671 | -0.0159 | -4.6088
-1 | -0.0897 | 0.02656 | -0.015 | -3.3773
-0.5 | -0.0481 | 0.02662 | -0.0155 | -1.8069
0 | -0.0038 | 0.02693 | -0.0164 | -0.14111
0.5 | 0.0402 | 0.02735 | -0.0172 | 1.4698
1 | 0.0775 | 0.02768 | -0.0167 | 2.7999
1.5 | 0.1203 | 0.02823 | -0.017 | 4.2614
2 | 0.1676 | 0.02893 | -0.0179 | 5.7933
2.5 | 0.2048 | 0.02943 | -0.0167 | 6.9589
3 | 0.2454 | 0.02992 | -0.0159 | 8.2019
3.5 | 0.2933 | 0.0305 | -0.0159 | 9.6164
4 | 0.3515 | 0.03098 | -0.0172 | 11.346
4.5 | 0.4106 | 0.0312 | -0.018 | 13.1603
5 | 0.684 | 0.02063 | -0.0321 | 33.1556
5.5 | 0.6736 | 0.02192 | -0.021 | 30.7299
6 | 0.6675 | 0.02291 | -0.0104 | 29.1357
6.5 | 0.7085 | 0.02519 | -0.0081 | 28.1262
7 | 0.7952 | 0.02946 | -0.0128 | 26.9925
7.5 | 0.8523 | 0.03341 | -0.0126 | 25.5103
8 | 0.8974 | 0.03913 | -0.0101 | 22.9338
8.5 | 0.9255 | 0.04528 | -0.006 | 20.4395
10.5 | 0.7177 | 0.09592 | 0.0036 | 7.4823
11 | 0.7717 | 0.10014 | 0.0104 | 7.7062
11.5 | 0.7512 | 0.11056 | 0.0066 | 6.7945
12 | 0.7532 | 0.11979 | 0.0047 | 6.2877
12.5 | 0.7009 | 0.1316 | -0.0075 | 5.326
13 | 0.6897 | 0.14144 | -0.0131 | 4.8763
13.5 | 0.7084 | 0.14987 | -0.0137 | 4.7268

## 11. Re 100k Mach 0.10 (1)
BIGFOIL.COM POLAR EXPORT
NACA66-212 a=0.8
NACA66-212 a=0.8 |  |  |  | Cl Max: | 0.872 | at alpha= | 10.5 | deg
JavaFoil+Calcfoil stall+Eppler ext transition |  |  |  | L/D Max: | 34.562 | at alpha= | 3.5 | deg
Re: | 100000 |  |  | Cd Min: | 0.01284 | at alpha= | -0.5 | deg
Mach: | 0.1 |  |  | Cl=0 at alpha= | -1.5932 | deg
|  |  |  | @ Cl=0.1, Cd= | 0.012911
|  |  |  | @ Cl=0.4, Cd= | 0.013587
|  |  |  | @ Cl=0.6, Cd= | 0.039106
alpha (deg) | Cl | Cd | Cm | Cl/Cd
-16.5 | -0.511 | 0.25934 | -0.004 | -1.97
-16 | -0.532 | 0.24061 | -0.004 | -2.212
-15.5 | -0.553 | 0.22418 | -0.004 | -2.468
-15 | -0.573 | 0.19986 | -0.005 | -2.868
-14.5 | -0.592 | 0.18208 | -0.005 | -3.251
-14 | -0.609 | 0.17727 | -0.005 | -3.436
-13.5 | -0.624 | 0.14901 | -0.006 | -4.188
-13 | -0.636 | 0.14349 | -0.006 | -4.436
-12.5 | -0.646 | 0.12804 | -0.006 | -5.046
-12 | -0.652 | 0.12103 | -0.007 | -5.389
-11.5 | -0.655 | 0.11101 | -0.007 | -5.897
-11 | -0.653 | 0.10403 | -0.007 | -6.277
-10.5 | -0.647 | 0.09446 | -0.008 | -6.85
-10 | -0.637 | 0.08574 | -0.008 | -7.426
-9.5 | -0.622 | 0.0793 | -0.008 | -7.842
-9 | -0.603 | 0.07359 | -0.009 | -8.19
-8.5 | -0.579 | 0.06776 | -0.009 | -8.547
-8 | -0.551 | 0.06338 | -0.01 | -8.685
-7.5 | -0.517 | 0.05847 | -0.01 | -8.849
-7 | -0.482 | 0.05429 | -0.011 | -8.873
-6.5 | -0.444 | 0.05085 | -0.011 | -8.727
-6 | -0.404 | 0.04775 | -0.012 | -8.454
-5.5 | -0.362 | 0.04476 | -0.012 | -8.086
-5 | -0.319 | 0.04216 | -0.013 | -7.558
-4.5 | -0.274 | 0.03994 | -0.014 | -6.86
-4 | -0.228 | 0.03804 | -0.014 | -6.003
-3.5 | -0.182 | 0.03641 | -0.015 | -4.995
-3 | -0.135 | 0.03499 | -0.016 | -3.851
-2.5 | -0.108 | 0.01464 | -0.035 | -7.366
-2 | -0.048 | 0.01365 | -0.035 | -3.544
-1.5 | 0.011 | 0.01319 | -0.035 | 0.833
-1 | 0.069 | 0.01299 | -0.036 | 5.313
-0.5 | 0.128 | 0.01284 | -0.037 | 9.945
0 | 0.186 | 0.01293 | -0.038 | 14.382
0.5 | 0.244 | 0.01306 | -0.039 | 18.674
1 | 0.302 | 0.01324 | -0.04 | 22.78
1.5 | 0.358 | 0.01344 | -0.041 | 26.657
2 | 0.415 | 0.01364 | -0.042 | 30.424
2.5 | 0.471 | 0.0139 | -0.042 | 33.885
3 | 0.539 | 0.01675 | -0.045 | 32.214
3.5 | 0.595 | 0.01723 | -0.045 | 34.562
4 | 0.533 | 0.03583 | -0.022 | 14.869
4.5 | 0.576 | 0.0379 | -0.021 | 15.2
5 | 0.619 | 0.04006 | -0.021 | 15.449
5.5 | 0.66 | 0.04271 | -0.021 | 15.455
6 | 0.7 | 0.04549 | -0.02 | 15.378
6.5 | 0.735 | 0.04893 | -0.021 | 15.021
7 | 0.767 | 0.05295 | -0.02 | 14.485
7.5 | 0.795 | 0.05716 | -0.02 | 13.915
8 | 0.82 | 0.06182 | -0.021 | 13.261
8.5 | 0.84 | 0.06712 | -0.021 | 12.512
9 | 0.855 | 0.07232 | -0.021 | 11.825
9.5 | 0.866 | 0.07684 | -0.021 | 11.266
10 | 0.871 | 0.08382 | -0.021 | 10.396
10.5 | 0.872 | 0.09059 | -0.021 | 9.628
11 | 0.868 | 0.09962 | -0.02 | 8.716
11.5 | 0.86 | 0.10846 | -0.02 | 7.929
12 | 0.848 | 0.12063 | -0.021 | 7.027
12.5 | 0.831 | 0.13224 | -0.02 | 6.287
13 | 0.812 | 0.13764 | -0.02 | 5.9
13.5 | 0.79 | 0.15244 | -0.02 | 5.183
14 | 0.762 | 0.16457 | -0.02 | 4.628
14.5 | 0.729 | 0.18735 | -0.02 | 3.89
15 | 0.695 | 0.20193 | -0.02 | 3.441
15.5 | 0.66 | 0.21291 | -0.021 | 3.101

## 12. Re 100k Mach 0.10 (2)
BIGFOIL.COM POLAR EXPORT
NACA66-212 a=0.8
NACA66-212 a=0.8 |  |  |  | Cl Max: | 0.9249 | at alpha= | 8.5 | deg
XFOIL ncrit=9 |  |  |  | L/D Max: | 32.8571 | at alpha= | 5 | deg
Re: | 100000 |  |  | Cd Min: | 0.15062 | at alpha= | 13.5 | deg
Mach: | 0.1 |  |  | Cl=0 at alpha= | 0.019669 | deg
|  |  |  | @ Cl=0.1, Cd= | 0.028112
|  |  |  | @ Cl=0.4, Cd= | 0.031231
|  |  |  | @ Cl=0.6, Cd= | 0.024064
alpha (deg) | Cl | Cd | Cm | Cl/Cd
-5 | -0.6538 | 0.037 | -0.0029 | -17.6703
-4.5 | -0.6111 | 0.03208 | -0.0001 | -19.0493
-4 | -0.5654 | 0.02906 | 0.0026 | -19.4563
-3.5 | -0.5213 | 0.02657 | 0.0043 | -19.6199
-3 | -0.4771 | 0.02482 | 0.0065 | -19.2224
-2.5 | -0.4366 | 0.02319 | 0.0088 | -18.8271
-2 | -0.3966 | 0.022 | 0.0111 | -18.0273
-1.5 | -0.1235 | 0.02683 | -0.0161 | -4.6031
-1 | -0.0863 | 0.02672 | -0.0158 | -3.2298
-0.5 | -0.0452 | 0.02677 | -0.0162 | -1.6885
0 | -0.0019 | 0.02705 | -0.0169 | -0.07024
0.5 | 0.0464 | 0.02759 | -0.0184 | 1.6818
1 | 0.0832 | 0.0279 | -0.0177 | 2.9821
1.5 | 0.1268 | 0.02845 | -0.0181 | 4.4569
2 | 0.1763 | 0.02922 | -0.0194 | 6.0335
2.5 | 0.2056 | 0.02952 | -0.0167 | 6.9648
3 | 0.2527 | 0.03012 | -0.017 | 8.3898
3.5 | 0.2929 | 0.03057 | -0.0156 | 9.5813
4 | 0.36 | 0.03114 | -0.0182 | 11.5607
4.5 | 0.4171 | 0.03127 | -0.0186 | 13.3387
5 | 0.6831 | 0.02079 | -0.0313 | 32.8571
5.5 | 0.672 | 0.02203 | -0.02 | 30.5039
6 | 0.6658 | 0.02303 | -0.0093 | 28.9101
6.5 | 0.7113 | 0.02544 | -0.0078 | 27.9599
7 | 0.7993 | 0.02979 | -0.0125 | 26.8312
7.5 | 0.8556 | 0.03387 | -0.0121 | 25.2613
8 | 0.8987 | 0.03966 | -0.0092 | 22.6601
8.5 | 0.9249 | 0.04583 | -0.0048 | 20.1811
10.5 | 0.7129 | 0.09724 | 0.003 | 7.3313
11 | 0.7643 | 0.10098 | 0.0096 | 7.5688
11.5 | 0.7601 | 0.1109 | 0.008 | 6.8539
12 | 0.711 | 0.12279 | -0.0027 | 5.7904
12.5 | 0.6939 | 0.13282 | -0.0087 | 5.2244
13 | 0.6879 | 0.14228 | -0.0135 | 4.8348
13.5 | 0.7133 | 0.15062 | -0.0129 | 4.7358

## 13. Re 100k Mach 0.25 (1)
BIGFOIL.COM POLAR EXPORT
NACA66-212 a=0.8
NACA66-212 a=0.8 |  |  |  | Cl Max: | 0.831 | at alpha= | 9 | deg
JavaFoil+Calcfoil stall+Eppler ext transition |  |  |  | L/D Max: | 34.725 | at alpha= | 3.5 | deg
Re: | 100000 |  |  | Cd Min: | 0.01308 | at alpha= | 0 | deg
Mach: | 0.25 |  |  | Cl=0 at alpha= | -1.5968 | deg
|  |  |  | @ Cl=0.1, Cd= | 0.013183
|  |  |  | @ Cl=0.4, Cd= | 0.013752
|  |  |  | @ Cl=0.6, Cd= | 0.27108
alpha (deg) | Cl | Cd | Cm | Cl/Cd
-15 | -0.233 | 0.30155 | -0.005 | -0.772
-14.5 | -0.296 | 0.27999 | -0.005 | -1.058
-14 | -0.352 | 0.25543 | -0.005 | -1.379
-13.5 | -0.403 | 0.23711 | -0.005 | -1.699
-13 | -0.449 | 0.19834 | -0.006 | -2.262
-12.5 | -0.489 | 0.17216 | -0.006 | -2.843
-12 | -0.524 | 0.15818 | -0.007 | -3.315
-11.5 | -0.553 | 0.1304 | -0.007 | -4.239
-11 | -0.574 | 0.1197 | -0.007 | -4.797
-10.5 | -0.589 | 0.10842 | -0.008 | -5.428
-10 | -0.595 | 0.09664 | -0.008 | -6.159
-9.5 | -0.594 | 0.08617 | -0.009 | -6.899
-9 | -0.586 | 0.07872 | -0.009 | -7.45
-8.5 | -0.572 | 0.07124 | -0.009 | -8.023
-8 | -0.549 | 0.06614 | -0.01 | -8.3
-7.5 | -0.52 | 0.06099 | -0.01 | -8.519
-7 | -0.487 | 0.05589 | -0.011 | -8.705
-6.5 | -0.45 | 0.05183 | -0.011 | -8.686
-6 | -0.411 | 0.04895 | -0.012 | -8.396
-5.5 | -0.369 | 0.04537 | -0.012 | -8.142
-5 | -0.326 | 0.04265 | -0.013 | -7.642
-4.5 | -0.281 | 0.04038 | -0.014 | -6.951
-4 | -0.234 | 0.03844 | -0.014 | -6.091
-3.5 | -0.187 | 0.03658 | -0.015 | -5.102
-3 | -0.138 | 0.03524 | -0.016 | -3.925
-2.5 | -0.09 | 0.03371 | -0.017 | -2.657
-2 | -0.05 | 0.01459 | -0.036 | -3.402
-1.5 | 0.012 | 0.01364 | -0.037 | 0.86
-1 | 0.071 | 0.01327 | -0.037 | 5.322
-0.5 | 0.131 | 0.01309 | -0.038 | 9.994
0 | 0.191 | 0.01308 | -0.039 | 14.595
0.5 | 0.25 | 0.01323 | -0.04 | 18.912
1 | 0.31 | 0.01341 | -0.041 | 23.083
1.5 | 0.368 | 0.01362 | -0.042 | 26.984
2 | 0.426 | 0.01386 | -0.043 | 30.703
2.5 | 0.483 | 0.01413 | -0.043 | 34.209
3 | 0.553 | 0.01706 | -0.046 | 32.44
3.5 | 0.61 | 0.01758 | -0.047 | 34.725
4 | 0.546 | 0.03647 | -0.022 | 14.978
4.5 | 0.591 | 0.03824 | -0.022 | 15.443
5 | 0.634 | 0.04047 | -0.022 | 15.658
5.5 | 0.675 | 0.04327 | -0.021 | 15.59
6 | 0.714 | 0.04629 | -0.021 | 15.419
6.5 | 0.747 | 0.04968 | -0.021 | 15.036
7 | 0.776 | 0.0543 | -0.021 | 14.29
7.5 | 0.799 | 0.05904 | -0.021 | 13.541
8 | 0.817 | 0.06457 | -0.021 | 12.653
8.5 | 0.828 | 0.07094 | -0.021 | 11.669
9 | 0.831 | 0.07818 | -0.021 | 10.632
9.5 | 0.827 | 0.08435 | -0.021 | 9.802
10 | 0.814 | 0.09196 | -0.021 | 8.853
10.5 | 0.793 | 0.10296 | -0.02 | 7.705
11 | 0.764 | 0.11421 | -0.02 | 6.693
11.5 | 0.728 | 0.13179 | -0.02 | 5.523
12 | 0.684 | 0.14646 | -0.02 | 4.672
12.5 | 0.634 | 0.16837 | -0.02 | 3.767
13 | 0.579 | 0.19597 | -0.02 | 2.953
13.5 | 0.518 | 0.22533 | -0.021 | 2.3
14 | 0.446 | 0.27108 | -0.021 | 1.647

## 14. Re 100k Mach 0.25 (2)
BIGFOIL.COM POLAR EXPORT
NACA66-212 a=0.8
NACA66-212 a=0.8 |  |  |  | Cl Max: | 0.916 | at alpha= | 8.5 | deg
XFOIL ncrit=9 |  |  |  | L/D Max: | 31.398 | at alpha= | 5 | deg
Re: | 100000 |  |  | Cd Min: | 0.15396 | at alpha= | 13.5 | deg
Mach: | 0.25 |  |  | Cl=0 at alpha= | -99 | deg
|  |  |  | @ Cl=0.1, Cd= | 0.028658
|  |  |  | @ Cl=0.4, Cd= | 0.031374
|  |  |  | @ Cl=0.6, Cd= | 0.025248
alpha (deg) | Cl | Cd | Cm | Cl/Cd
0 | 0.0123 | 0.02778 | -0.02 | 0.44276
0.5 | 0.0531 | 0.02813 | -0.0198 | 1.8877
1 | 0.0962 | 0.02861 | -0.02 | 3.3625
1.5 | 0.1387 | 0.02915 | -0.02 | 4.7581
2 | 0.1815 | 0.02972 | -0.0197 | 6.107
2.5 | 0.2332 | 0.03046 | -0.0208 | 7.6559
3 | 0.2689 | 0.03087 | -0.0187 | 8.7107
3.5 | 0.3272 | 0.03147 | -0.02 | 10.3972
4 | 0.3666 | 0.03166 | -0.0177 | 11.5793
4.5 | 0.4906 | 0.0306 | -0.0263 | 16.0327
5 | 0.676 | 0.02153 | -0.0265 | 31.398
5.5 | 0.657 | 0.02248 | -0.0136 | 29.226
6 | 0.6595 | 0.02374 | -0.0042 | 27.7801
6.5 | 0.7504 | 0.02792 | -0.0094 | 26.8768
7 | 0.8188 | 0.03161 | -0.0101 | 25.9032
7.5 | 0.8682 | 0.03625 | -0.0081 | 23.9503
8 | 0.9009 | 0.04233 | -0.0039 | 21.2828
8.5 | 0.916 | 0.0485 | 0.0016 | 18.8866
9 | 0.9115 | 0.05634 | 0.0088 | 16.1786
10.5 | 0.6924 | 0.10245 | 0.0005 | 6.7584
11 | 0.6939 | 0.11115 | -0.0007 | 6.2429
11.5 | 0.6779 | 0.11998 | -0.0051 | 5.6501
12 | 0.6773 | 0.12872 | -0.0083 | 5.2618
12.5 | 0.678 | 0.13759 | -0.0118 | 4.9277
13 | 0.6985 | 0.14624 | -0.0123 | 4.7764
13.5 | 0.7038 | 0.15396 | -0.0159 | 4.5713

## 15. Re 100k Mach 0.50 (1)
BIGFOIL.COM POLAR EXPORT
NACA66-212 a=0.8
NACA66-212 a=0.8 |  |  |  | Cl Max: | 1.149 | at alpha= | 20 | deg
JavaFoil+Calcfoil stall+Eppler ext transition |  |  |  | L/D Max: | 33.087 | at alpha= | 3 | deg
Re: | 100000 |  |  | Cd Min: | 0.0138 | at alpha= | 0 | deg
Mach: | 0.5 |  |  | Cl=0 at alpha= | -1.5956 | deg
|  |  |  | @ Cl=0.1, Cd= | 0.014117
|  |  |  | @ Cl=0.4, Cd= | 0.014465
|  |  |  | @ Cl=0.6, Cd= | 0.037619
alpha (deg) | Cl | Cd | Cm | Cl/Cd
-20 | -0.995 | 0.35386 | -0.004 | -2.813
-19.5 | -0.967 | 0.32632 | -0.004 | -2.964
-19 | -0.941 | 0.31621 | -0.005 | -2.975
-18.5 | -0.914 | 0.31213 | -0.005 | -2.929
-18 | -0.888 | 0.29693 | -0.005 | -2.991
-17.5 | -0.862 | 0.30361 | -0.006 | -2.839
-17 | -0.835 | 0.29265 | -0.006 | -2.852
-16.5 | -0.807 | 0.27144 | -0.006 | -2.972
-16 | -0.78 | 0.27499 | -0.007 | -2.837
-15.5 | -0.754 | 0.2573 | -0.007 | -2.93
-15 | -0.727 | 0.25376 | -0.008 | -2.866
-14.5 | -0.701 | 0.26594 | -0.008 | -2.634
-14 | -0.672 | 0.22892 | -0.008 | -2.937
-13.5 | -0.646 | 0.21886 | -0.008 | -2.95
-13 | -0.619 | 0.21642 | -0.009 | -2.86
-12.5 | -0.592 | 0.21015 | -0.009 | -2.818
-12 | -0.565 | 0.20644 | -0.01 | -2.738
-11.5 | -0.538 | 0.2052 | -0.01 | -2.624
-11 | -0.51 | 0.19944 | -0.01 | -2.559
-10.5 | -0.484 | 0.18078 | -0.01 | -2.675
-10 | -0.457 | 0.18095 | -0.01 | -2.523
-9.5 | -0.43 | 0.17823 | -0.011 | -2.41
-9 | -0.403 | 0.17575 | -0.011 | -2.291
-8.5 | -0.376 | 0.17336 | -0.012 | -2.166
-8 | -0.348 | 0.15056 | -0.011 | -2.311
-7.5 | -0.321 | 0.1345 | -0.011 | -2.386
-7 | -0.294 | 0.13146 | -0.011 | -2.235
-6.5 | -0.398 | 0.07051 | -0.012 | -5.641
-6 | -0.411 | 0.05698 | -0.012 | -7.21
-5.5 | -0.388 | 0.05115 | -0.013 | -7.578
-5 | -0.351 | 0.04608 | -0.014 | -7.614
-4.5 | -0.307 | 0.04256 | -0.015 | -7.208
-4 | -0.258 | 0.04017 | -0.016 | -6.428
-3.5 | -0.207 | 0.03788 | -0.016 | -5.464
-3 | -0.154 | 0.03602 | -0.017 | -4.271
-2.5 | -0.1 | 0.03468 | -0.018 | -2.875
-2 | -0.055 | 0.01536 | -0.04 | -3.589
-1.5 | 0.013 | 0.0151 | -0.041 | 0.864
-1 | 0.078 | 0.01414 | -0.04 | 5.543
-0.5 | 0.145 | 0.01407 | -0.041 | 10.289
0 | 0.212 | 0.0138 | -0.042 | 15.385
0.5 | 0.278 | 0.01396 | -0.043 | 19.939
1 | 0.344 | 0.01422 | -0.044 | 24.196
1.5 | 0.408 | 0.0145 | -0.045 | 28.161
2 | 0.472 | 0.01485 | -0.047 | 31.799
2.5 | 0.55 | 0.01789 | -0.049 | 30.729
3 | 0.614 | 0.01854 | -0.05 | 33.087
3.5 | 0.555 | 0.0357 | -0.024 | 15.552
4 | 0.604 | 0.03779 | -0.024 | 15.977
4.5 | 0.649 | 0.04055 | -0.023 | 16.004
5 | 0.689 | 0.04369 | -0.022 | 15.771
5.5 | 0.722 | 0.04886 | -0.022 | 14.769
6 | 0.742 | 0.05491 | -0.022 | 13.508
6.5 | 0.719 | 0.06345 | -0.021 | 11.331
7 | 0.464 | 0.1138 | -0.02 | 4.077
7.5 | 0.491 | 0.13827 | -0.022 | 3.551
8 | 0.518 | 0.15688 | -0.023 | 3.299
8.5 | 0.544 | 0.15242 | -0.023 | 3.57
9 | 0.572 | 0.16377 | -0.027 | 3.49
9.5 | 0.598 | 0.16721 | -0.027 | 3.576
10 | 0.624 | 0.17083 | -0.028 | 3.655
10.5 | 0.651 | 0.18428 | -0.028 | 3.531
11 | 0.677 | 0.19544 | -0.029 | 3.465
11.5 | 0.705 | 0.21796 | -0.032 | 3.233
12 | 0.731 | 0.22126 | -0.032 | 3.303
12.5 | 0.757 | 0.22465 | -0.033 | 3.369
13 | 0.783 | 0.21967 | -0.033 | 3.565
13.5 | 0.809 | 0.23047 | -0.034 | 3.511
14 | 0.837 | 0.24194 | -0.037 | 3.459
14.5 | 0.863 | 0.26489 | -0.037 | 3.257
15 | 0.889 | 0.26286 | -0.038 | 3.381
15.5 | 0.915 | 0.27358 | -0.038 | 3.343
16 | 0.942 | 0.30149 | -0.041 | 3.126
16.5 | 0.968 | 0.30536 | -0.041 | 3.17
17 | 0.994 | 0.30079 | -0.042 | 3.303
17.5 | 1.019 | 0.29985 | -0.043 | 3.399
18 | 1.046 | 0.31077 | -0.044 | 3.366
18.5 | 1.073 | 0.34077 | -0.045 | 3.149
19 | 1.098 | 0.32875 | -0.046 | 3.341
19.5 | 1.123 | 0.34107 | -0.047 | 3.294
20 | 1.149 | 0.35424 | -0.047 | 3.243

## 16. Re 100k Mach 0.50 (2)
BIGFOIL.COM POLAR EXPORT
NACA66-212 a=0.8
NACA66-212 a=0.8 |  |  |  | Cl Max: | 0.9348 | at alpha= | 20 | deg
XFOIL ncrit=9 |  |  |  | L/D Max: | 30.0046 | at alpha= | 4.5 | deg
Re: | 100000 |  |  | Cd Min: | 0.27658 | at alpha= | 20 | deg
Mach: | 0.5 |  |  | Cl=0 at alpha= | -0.58539 | deg
|  |  |  | @ Cl=0.1, Cd= | 0.031321
|  |  |  | @ Cl=0.4, Cd= | 0.033985
|  |  |  | @ Cl=0.6, Cd= | 0.026773
alpha (deg) | Cl | Cd | Cm | Cl/Cd
-10 | -0.4326 | 0.11557 | -0.0406 | -3.7432
-9.5 | -0.4552 | 0.11115 | -0.0379 | -4.0954
-9 | -0.4878 | 0.10701 | -0.0358 | -4.5585
-8.5 | -0.5303 | 0.10341 | -0.0339 | -5.1281
-8 | -0.5308 | 0.09713 | -0.0291 | -5.4648
-7.5 | -0.5204 | 0.09165 | -0.0229 | -5.6781
-6 | -0.6014 | 0.07731 | -0.0052 | -7.7791
-5.5 | -0.7146 | 0.05804 | -0.0173 | -12.3122
-5 | -0.7213 | 0.05134 | -0.0114 | -14.0495
-4.5 | -0.7011 | 0.04436 | -0.0072 | -15.8048
-4 | -0.6709 | 0.0384 | -0.0028 | -17.4714
-3.5 | -0.6273 | 0.03374 | 0.0011 | -18.5922
-3 | -0.5726 | 0.03044 | 0.0034 | -18.8108
-2.5 | -0.4997 | 0.02807 | 0.0033 | -17.8019
-2 | -0.4366 | 0.02633 | 0.004 | -16.5818
-1.5 | -0.3783 | 0.02518 | 0.0051 | -15.0238
-1 | -0.0738 | 0.03032 | -0.0229 | -2.434
-0.5 | 0.0152 | 0.03061 | -0.0312 | 0.49657
0 | 0.064 | 0.03096 | -0.0316 | 2.0672
0.5 | 0.1139 | 0.03146 | -0.0321 | 3.6205
1 | 0.1606 | 0.03197 | -0.0317 | 5.0235
1.5 | 0.1967 | 0.03235 | -0.0292 | 6.0804
2 | 0.242 | 0.03292 | -0.0282 | 7.3512
2.5 | 0.3054 | 0.03372 | -0.0298 | 9.0569
3 | 0.3438 | 0.03405 | -0.0268 | 10.0969
3.5 | 0.3896 | 0.03436 | -0.0244 | 11.3388
4 | 0.6697 | 0.02426 | -0.0416 | 27.6051
4.5 | 0.6544 | 0.02181 | -0.0193 | 30.0046
5 | 0.6235 | 0.02373 | -0.0046 | 26.2748
5.5 | 0.6201 | 0.02505 | 0.0065 | 24.7545
6 | 0.6784 | 0.02763 | 0.0098 | 24.553
6.5 | 0.8116 | 0.03391 | 0.0019 | 23.9339
7 | 0.8415 | 0.03844 | 0.008 | 21.8913
7.5 | 0.8435 | 0.04306 | 0.0161 | 19.5889
8 | 0.8297 | 0.04854 | 0.0239 | 17.0931
8.5 | 0.8078 | 0.05499 | 0.0294 | 14.6899
9 | 0.7804 | 0.06264 | 0.0321 | 12.4585
9.5 | 0.7545 | 0.07175 | 0.0319 | 10.5157
10 | 0.7036 | 0.08446 | 0.0246 | 8.3306
10.5 | 0.6768 | 0.10009 | 0.0139 | 6.7619
11 | 0.6462 | 0.12465 | -0.006 | 5.1841
11.5 | 0.6467 | 0.13387 | -0.0103 | 4.8308
12 | 0.6591 | 0.14283 | -0.0134 | 4.6146
12.5 | 0.6671 | 0.15111 | -0.0171 | 4.4147
13 | 0.686 | 0.16015 | -0.0198 | 4.2835
14 | 0.7065 | 0.17623 | -0.0291 | 4.009
14.5 | 0.7313 | 0.18627 | -0.0318 | 3.926
15 | 0.7593 | 0.19627 | -0.034 | 3.8687
15.5 | 0.7555 | 0.20127 | -0.0427 | 3.7537
16 | 0.7858 | 0.21165 | -0.0446 | 3.7127
16.5 | 0.7942 | 0.21851 | -0.0519 | 3.6346
17 | 0.8135 | 0.22643 | -0.0569 | 3.5927
17.5 | 0.848 | 0.24082 | -0.0583 | 3.5213
18 | 0.8519 | 0.24315 | -0.0675 | 3.5036
18.5 | 0.8757 | 0.25199 | -0.0715 | 3.4751
19 | 0.9068 | 0.2672 | -0.0738 | 3.3937
19.5 | 0.9144 | 0.26865 | -0.083 | 3.4037
20 | 0.9348 | 0.27658 | -0.0888 | 3.3799

## 17. Re 250k Mach 0.00 (1)
BIGFOIL.COM POLAR EXPORT
NACA66-212 a=0.8
NACA66-212 a=0.8 |  |  |  | Cl Max: | 0.882 | at alpha= | 10.5 | deg
JavaFoil+Calcfoil stall+Eppler ext transition |  |  |  | L/D Max: | 53.976 | at alpha= | 2.5 | deg
Re: | 250000 |  |  | Cd Min: | 0.00797 | at alpha= | -0.5 | deg
Mach: | 0 |  |  | Cl=0 at alpha= | -1.5932 | deg
|  |  |  | @ Cl=0.1, Cd= | 0.0081612
|  |  |  | @ Cl=0.4, Cd= | 0.0086314
|  |  |  | @ Cl=0.6, Cd= | 0.013701
alpha (deg) | Cl | Cd | Cm | Cl/Cd
-17 | -0.537 | 0.21437 | -0.004 | -2.503
-16.5 | -0.555 | 0.19913 | -0.004 | -2.789
-16 | -0.574 | 0.18138 | -0.004 | -3.163
-15.5 | -0.591 | 0.16962 | -0.005 | -3.487
-15 | -0.608 | 0.15215 | -0.005 | -3.997
-14.5 | -0.623 | 0.14506 | -0.005 | -4.297
-14 | -0.637 | 0.13356 | -0.006 | -4.769
-13.5 | -0.649 | 0.1222 | -0.006 | -5.307
-13 | -0.658 | 0.11709 | -0.006 | -5.616
-12.5 | -0.664 | 0.10704 | -0.006 | -6.201
-12 | -0.667 | 0.09913 | -0.007 | -6.726
-11.5 | -0.666 | 0.09238 | -0.007 | -7.212
-11 | -0.662 | 0.08722 | -0.007 | -7.589
-10.5 | -0.654 | 0.07947 | -0.008 | -8.226
-10 | -0.641 | 0.07421 | -0.008 | -8.642
-9.5 | -0.625 | 0.06937 | -0.009 | -9.008
-9 | -0.604 | 0.06439 | -0.009 | -9.383
-8.5 | -0.58 | 0.0602 | -0.01 | -9.629
-8 | -0.55 | 0.056 | -0.01 | -9.827
-7.5 | -0.517 | 0.05245 | -0.011 | -9.855
-7 | -0.481 | 0.04888 | -0.011 | -9.837
-6.5 | -0.443 | 0.04565 | -0.012 | -9.697
-6 | -0.403 | 0.04305 | -0.012 | -9.351
-5.5 | -0.361 | 0.04071 | -0.013 | -8.864
-5 | -0.318 | 0.03822 | -0.014 | -8.309
-4.5 | -0.273 | 0.03624 | -0.014 | -7.533
-4 | -0.227 | 0.03486 | -0.015 | -6.525
-3.5 | -0.181 | 0.03333 | -0.016 | -5.435
-3 | -0.166 | 0.01094 | -0.034 | -15.207
-2.5 | -0.108 | 0.0107 | -0.035 | -10.05
-2 | -0.048 | 0.01085 | -0.036 | -4.44
-1.5 | 0.011 | 0.00836 | -0.037 | 1.355
-1 | 0.071 | 0.00834 | -0.038 | 8.506
-0.5 | 0.131 | 0.00797 | -0.038 | 16.412
0 | 0.188 | 0.00812 | -0.039 | 23.197
0.5 | 0.247 | 0.00836 | -0.04 | 29.522
1 | 0.305 | 0.00845 | -0.041 | 36.123
1.5 | 0.363 | 0.00856 | -0.042 | 42.367
2 | 0.42 | 0.00867 | -0.043 | 48.426
2.5 | 0.477 | 0.00883 | -0.043 | 53.976
3 | 0.539 | 0.01322 | -0.045 | 40.757
3.5 | 0.595 | 0.01366 | -0.046 | 43.548
4 | 0.65 | 0.01411 | -0.046 | 46.029
4.5 | 0.703 | 0.0146 | -0.047 | 48.157
5 | 0.755 | 0.01514 | -0.048 | 49.854
5.5 | 0.658 | 0.03929 | -0.022 | 16.752
6 | 0.698 | 0.04187 | -0.022 | 16.662
6.5 | 0.733 | 0.04448 | -0.022 | 16.482
7 | 0.765 | 0.04778 | -0.021 | 16.016
7.5 | 0.794 | 0.05109 | -0.021 | 15.548
8 | 0.82 | 0.05495 | -0.021 | 14.913
8.5 | 0.841 | 0.05905 | -0.021 | 14.239
9 | 0.858 | 0.06284 | -0.021 | 13.65
9.5 | 0.87 | 0.06714 | -0.022 | 12.961
10 | 0.878 | 0.07255 | -0.022 | 12.103
10.5 | 0.882 | 0.07818 | -0.022 | 11.276
11 | 0.88 | 0.08542 | -0.022 | 10.308
11.5 | 0.875 | 0.09168 | -0.022 | 9.549
12 | 0.866 | 0.09941 | -0.021 | 8.715
12.5 | 0.854 | 0.10762 | -0.022 | 7.935
13 | 0.838 | 0.11411 | -0.021 | 7.347
13.5 | 0.82 | 0.12352 | -0.022 | 6.641
14 | 0.796 | 0.13147 | -0.022 | 6.055
14.5 | 0.767 | 0.14219 | -0.021 | 5.397
15 | 0.738 | 0.15587 | -0.021 | 4.732
15.5 | 0.707 | 0.16462 | -0.022 | 4.294

## 18. Re 250k Mach 0.00 (2)
BIGFOIL.COM POLAR EXPORT
NACA66-212 a=0.8
NACA66-212 a=0.8 |  |  |  | Cl Max: | 0.9354 | at alpha= | 8.5 | deg
XFOIL ncrit=9 |  |  |  | L/D Max: | 56.9495 | at alpha= | 4.5 | deg
Re: | 250000 |  |  | Cd Min: | 0.23039 | at alpha= | -20 | deg
Mach: | 0 |  |  | Cl=0 at alpha= | -0.80233 | deg
|  |  |  | @ Cl=0.1, Cd= | 0.016929
|  |  |  | @ Cl=0.4, Cd= | 0.016087
|  |  |  | @ Cl=0.6, Cd= | 0.015507
alpha (deg) | Cl | Cd | Cm | Cl/Cd
-20 | -0.6442 | 0.23039 | 0.0175 | -2.7961
-19.5 | -0.6275 | 0.22419 | 0.0137 | -2.799
-19 | -0.6113 | 0.21774 | 0.0097 | -2.8075
-18.5 | -0.5957 | 0.2111 | 0.0054 | -2.8219
-18 | -0.5939 | 0.2068 | -0.0024 | -2.8719
-17.5 | -0.5706 | 0.19665 | -0.004 | -2.9016
-17 | -0.5519 | 0.18997 | -0.0065 | -2.9052
-16.5 | -0.5367 | 0.18338 | -0.01 | -2.9267
-16 | -0.523 | 0.17635 | -0.0138 | -2.9657
-15.5 | -0.519 | 0.16961 | -0.0201 | -3.06
-15 | -0.5145 | 0.16214 | -0.0262 | -3.1732
-14.5 | -0.4954 | 0.15304 | -0.0264 | -3.2371
-14 | -0.4805 | 0.14648 | -0.0287 | -3.2803
-13.5 | -0.4711 | 0.13914 | -0.0321 | -3.3858
-13 | -0.4708 | 0.13057 | -0.0382 | -3.6057
-12.5 | -0.4735 | 0.12154 | -0.0455 | -3.8958
-12 | -0.4799 | 0.10987 | -0.0503 | -4.3679
-11.5 | -0.4655 | 0.10437 | -0.0494 | -4.4601
-11 | -0.4605 | 0.098 | -0.0514 | -4.699
-10.5 | -0.4791 | 0.0905 | -0.0532 | -5.2939
-10 | -0.5165 | 0.08247 | -0.0551 | -6.2629
-9.5 | -0.5396 | 0.06725 | -0.0729 | -8.0238
-9 | -0.5527 | 0.0616 | -0.0769 | -8.9724
-8.5 | -0.537 | 0.04977 | -0.0791 | -10.7896
-8 | -0.5132 | 0.04496 | -0.0783 | -11.4146
-7.5 | -0.4908 | 0.03917 | -0.0768 | -12.53
-7 | -0.4708 | 0.03596 | -0.0726 | -13.0923
-6.5 | -0.4314 | 0.02762 | -0.0674 | -15.6191
-6 | -0.3818 | 0.02295 | -0.0658 | -16.6362
-5.5 | -0.3267 | 0.02086 | -0.066 | -15.6616
-5 | -0.2829 | 0.01924 | -0.064 | -14.7037
-4.5 | -0.2335 | 0.01805 | -0.063 | -12.9363
-4 | -0.202 | 0.01692 | -0.0592 | -11.9385
-3.5 | -0.1618 | 0.0162 | -0.0568 | -9.9877
-3 | -0.1417 | 0.01436 | -0.0516 | -9.8677
-2.5 | -0.1317 | 0.01373 | -0.0423 | -9.5921
-2 | -0.0836 | 0.0146 | -0.0388 | -5.726
-1.5 | -0.0673 | 0.01588 | -0.0296 | -4.238
-1 | -0.0238 | 0.01655 | -0.0255 | -1.4381
-0.5 | 0.0364 | 0.01655 | -0.0266 | 2.1994
0 | 0.0563 | 0.01701 | -0.0207 | 3.3098
0.5 | 0.121 | 0.01689 | -0.0228 | 7.164
1.5 | 0.2184 | 0.01703 | -0.0216 | 12.8244
3 | 0.389 | 0.01645 | -0.0227 | 23.6474
3.5 | 0.5017 | 0.01273 | -0.0287 | 39.4108
4 | 0.5616 | 0.01103 | -0.0272 | 50.9157
4.5 | 0.5974 | 0.01049 | -0.0218 | 56.9495
5 | 0.5712 | 0.01457 | -0.0091 | 39.2038
5.5 | 0.625 | 0.01632 | -0.0106 | 38.2966
6 | 0.6846 | 0.01828 | -0.0133 | 37.4508
6.5 | 0.7499 | 0.02092 | -0.0168 | 35.8461
7 | 0.7822 | 0.02268 | -0.0131 | 34.4885
7.5 | 0.8312 | 0.02478 | -0.0124 | 33.5432
8 | 0.8909 | 0.02878 | -0.0132 | 30.9555
8.5 | 0.9354 | 0.03495 | -0.0113 | 26.7639
10.5 | 0.9131 | 0.06467 | 0.0155 | 14.1194
11 | 0.8737 | 0.07098 | 0.0205 | 12.3091
11.5 | 0.8267 | 0.07983 | 0.0212 | 10.3558
12 | 0.7715 | 0.09352 | 0.0149 | 8.2496
12.5 | 0.7293 | 0.11381 | 0.0006 | 6.408
13 | 0.7198 | 0.12596 | -0.006 | 5.7145
13.5 | 0.7274 | 0.13334 | -0.0085 | 5.4552

## 19. Re 250k Mach 0.10 (1)
BIGFOIL.COM POLAR EXPORT
NACA66-212 a=0.8
NACA66-212 a=0.8 |  |  |  | Cl Max: | 0.873 | at alpha= | 10.5 | deg
JavaFoil+Calcfoil stall+Eppler ext transition |  |  |  | L/D Max: | 54.059 | at alpha= | 2.5 | deg
Re: | 250000 |  |  | Cd Min: | 0.00799 | at alpha= | -0.5 | deg
Mach: | 0.1 |  |  | Cl=0 at alpha= | -1.5932 | deg
|  |  |  | @ Cl=0.1, Cd= | 0.0081812
|  |  |  | @ Cl=0.4, Cd= | 0.0086483
|  |  |  | @ Cl=0.6, Cd= | 0.013716
alpha (deg) | Cl | Cd | Cm | Cl/Cd
-16.5 | -0.511 | 0.20136 | -0.004 | -2.538
-16 | -0.532 | 0.18741 | -0.004 | -2.841
-15.5 | -0.553 | 0.1816 | -0.005 | -3.048
-15 | -0.573 | 0.15951 | -0.005 | -3.595
-14.5 | -0.592 | 0.15194 | -0.005 | -3.897
-14 | -0.609 | 0.13722 | -0.006 | -4.44
-13.5 | -0.624 | 0.1269 | -0.006 | -4.919
-13 | -0.637 | 0.11997 | -0.006 | -5.307
-12.5 | -0.646 | 0.11206 | -0.007 | -5.767
-12 | -0.652 | 0.10091 | -0.007 | -6.464
-11.5 | -0.655 | 0.09439 | -0.007 | -6.936
-11 | -0.653 | 0.0883 | -0.008 | -7.395
-10.5 | -0.647 | 0.08098 | -0.008 | -7.992
-10 | -0.637 | 0.07589 | -0.008 | -8.393
-9.5 | -0.622 | 0.06947 | -0.009 | -8.953
-9 | -0.603 | 0.0649 | -0.009 | -9.289
-8.5 | -0.579 | 0.06038 | -0.01 | -9.593
-8 | -0.551 | 0.05608 | -0.01 | -9.819
-7.5 | -0.518 | 0.05241 | -0.011 | -9.875
-7 | -0.482 | 0.04888 | -0.011 | -9.858
-6.5 | -0.444 | 0.04599 | -0.012 | -9.655
-6 | -0.404 | 0.04313 | -0.012 | -9.366
-5.5 | -0.362 | 0.04064 | -0.013 | -8.912
-5 | -0.319 | 0.03817 | -0.014 | -8.354
-4.5 | -0.274 | 0.03622 | -0.014 | -7.569
-4 | -0.229 | 0.0348 | -0.015 | -6.568
-3.5 | -0.182 | 0.03343 | -0.015 | -5.444
-3 | -0.167 | 0.01098 | -0.034 | -15.227
-2.5 | -0.108 | 0.01069 | -0.035 | -10.107
-2 | -0.048 | 0.01093 | -0.036 | -4.429
-1.5 | 0.011 | 0.00838 | -0.037 | 1.357
-1 | 0.071 | 0.00836 | -0.038 | 8.52
-0.5 | 0.131 | 0.00799 | -0.039 | 16.458
0 | 0.189 | 0.00814 | -0.039 | 23.243
0.5 | 0.248 | 0.00837 | -0.04 | 29.627
1 | 0.307 | 0.00847 | -0.041 | 36.206
1.5 | 0.364 | 0.00858 | -0.042 | 42.456
2 | 0.422 | 0.00869 | -0.043 | 48.519
2.5 | 0.479 | 0.00886 | -0.044 | 54.059
3 | 0.541 | 0.01325 | -0.045 | 40.857
3.5 | 0.597 | 0.01369 | -0.046 | 43.635
4 | 0.652 | 0.01416 | -0.047 | 46.074
4.5 | 0.706 | 0.01465 | -0.047 | 48.206
5 | 0.758 | 0.0152 | -0.048 | 49.88
5.5 | 0.661 | 0.03947 | -0.022 | 16.748
6 | 0.7 | 0.04188 | -0.022 | 16.717
6.5 | 0.735 | 0.04457 | -0.022 | 16.502
7 | 0.768 | 0.04802 | -0.022 | 15.983
7.5 | 0.796 | 0.05156 | -0.021 | 15.432
8 | 0.82 | 0.05526 | -0.021 | 14.842
8.5 | 0.84 | 0.05941 | -0.021 | 14.141
9 | 0.856 | 0.06389 | -0.022 | 13.391
9.5 | 0.866 | 0.06853 | -0.022 | 12.639
10 | 0.872 | 0.07368 | -0.022 | 11.833
10.5 | 0.873 | 0.07982 | -0.022 | 10.933
11 | 0.869 | 0.08467 | -0.021 | 10.258
11.5 | 0.86 | 0.0924 | -0.021 | 9.309
12 | 0.848 | 0.10063 | -0.022 | 8.426
12.5 | 0.832 | 0.10909 | -0.021 | 7.623
13 | 0.812 | 0.11932 | -0.022 | 6.809
13.5 | 0.79 | 0.12881 | -0.022 | 6.135
14 | 0.762 | 0.13674 | -0.021 | 5.571
14.5 | 0.729 | 0.15069 | -0.021 | 4.837
15 | 0.695 | 0.16252 | -0.021 | 4.275
15.5 | 0.66 | 0.17433 | -0.022 | 3.788

## 20. Re 250k Mach 0.10 (2)
BIGFOIL.COM POLAR EXPORT
NACA66-212 a=0.8
NACA66-212 a=0.8 |  |  |  | Cl Max: | 0.9556 | at alpha= | 10 | deg
XFOIL ncrit=9 |  |  |  | L/D Max: | 55.7732 | at alpha= | 4.5 | deg
Re: | 250000 |  |  | Cd Min: | 0.2311 | at alpha= | -20 | deg
Mach: | 0.1 |  |  | Cl=0 at alpha= | -0.6234 | deg
|  |  |  | @ Cl=0.1, Cd= | 0.016984
|  |  |  | @ Cl=0.4, Cd= | 0.016165
|  |  |  | @ Cl=0.6, Cd= | 0.015644
alpha (deg) | Cl | Cd | Cm | Cl/Cd
-20 | -0.6456 | 0.2311 | 0.0177 | -2.7936
-19.5 | -0.6287 | 0.22485 | 0.0139 | -2.7961
-19 | -0.6124 | 0.21835 | 0.0098 | -2.8047
-18.5 | -0.5967 | 0.2117 | 0.0054 | -2.8186
-18 | -0.5949 | 0.20751 | -0.0024 | -2.8668
-17.5 | -0.5703 | 0.1972 | -0.0038 | -2.892
-17 | -0.552 | 0.19054 | -0.0065 | -2.897
-16.5 | -0.5367 | 0.1839 | -0.01 | -2.9184
-16 | -0.5228 | 0.17684 | -0.0139 | -2.9563
-15.5 | -0.5194 | 0.17022 | -0.0204 | -3.0513
-15 | -0.5141 | 0.16275 | -0.0263 | -3.1588
-14.5 | -0.4932 | 0.15369 | -0.0263 | -3.2091
-14 | -0.4788 | 0.14705 | -0.0287 | -3.256
-13.5 | -0.4695 | 0.13967 | -0.0322 | -3.3615
-13 | -0.4704 | 0.13107 | -0.0389 | -3.5889
-12.5 | -0.4716 | 0.12222 | -0.0457 | -3.8586
-12 | -0.4738 | 0.11128 | -0.049 | -4.2577
-11.5 | -0.46 | 0.10567 | -0.0488 | -4.3532
-11 | -0.4562 | 0.09896 | -0.0512 | -4.6099
-10.5 | -0.4757 | 0.09155 | -0.0528 | -5.1961
-10 | -0.5103 | 0.0834 | -0.0552 | -6.1187
-9.5 | -0.5407 | 0.06811 | -0.0746 | -7.9386
-9 | -0.5618 | 0.05815 | -0.0784 | -9.6612
-8.5 | -0.5313 | 0.05056 | -0.0803 | -10.5083
-8 | -0.5105 | 0.04578 | -0.0793 | -11.1512
-7.5 | -0.4896 | 0.03968 | -0.0778 | -12.3387
-7 | -0.4704 | 0.03632 | -0.0736 | -12.9515
-6.5 | -0.4328 | 0.02809 | -0.0682 | -15.4076
-6 | -0.3836 | 0.02323 | -0.0665 | -16.5131
-5.5 | -0.3316 | 0.02118 | -0.066 | -15.6563
-5 | -0.2843 | 0.01939 | -0.0644 | -14.6622
-4.5 | -0.2335 | 0.01825 | -0.0636 | -12.7945
-4 | -0.2033 | 0.01703 | -0.0595 | -11.9378
-3.5 | -0.1621 | 0.01629 | -0.0572 | -9.9509
-3 | -0.1389 | 0.01482 | -0.0523 | -9.3725
-2.5 | -0.1324 | 0.01374 | -0.0426 | -9.6361
-2 | -0.0836 | 0.01462 | -0.0392 | -5.7182
-1.5 | -0.0685 | 0.01592 | -0.0298 | -4.3028
-1 | -0.0235 | 0.0166 | -0.0257 | -1.4157
-0.5 | 0.0077 | 0.01696 | -0.0216 | 0.45401
0 | 0.0567 | 0.01707 | -0.0207 | 3.3216
0.5 | 0.1224 | 0.01694 | -0.0231 | 7.2255
1.5 | 0.2203 | 0.01708 | -0.0218 | 12.8981
2.5 | 0.3375 | 0.01677 | -0.0232 | 20.1252
3 | 0.391 | 0.01646 | -0.0227 | 23.7546
3.5 | 0.4998 | 0.0129 | -0.028 | 38.7442
4 | 0.5624 | 0.01108 | -0.0268 | 50.7581
4.5 | 0.5951 | 0.01067 | -0.0207 | 55.7732
5 | 0.5699 | 0.01469 | -0.0083 | 38.7951
5.5 | 0.6245 | 0.01642 | -0.0098 | 38.0329
6 | 0.6845 | 0.01841 | -0.0125 | 37.1809
6.5 | 0.751 | 0.02119 | -0.0161 | 35.4412
7 | 0.7861 | 0.02295 | -0.0128 | 34.2527
7.5 | 0.8349 | 0.02513 | -0.0119 | 33.2232
8 | 0.8941 | 0.02938 | -0.0125 | 30.4323
8.5 | 0.9358 | 0.03559 | -0.0101 | 26.2939
9 | 0.9478 | 0.04835 | -0.0017 | 19.6029
10 | 0.9556 | 0.0664 | 0.0046 | 14.3916
10.5 | 0.9079 | 0.06624 | 0.0162 | 13.7062
11 | 0.8615 | 0.07232 | 0.0213 | 11.9123
11.5 | 0.8123 | 0.08176 | 0.021 | 9.9352
12 | 0.7622 | 0.09561 | 0.0139 | 7.972
12.5 | 0.7243 | 0.11556 | -0.0003 | 6.2677
13 | 0.7152 | 0.12777 | -0.007 | 5.5976
13.5 | 0.7205 | 0.13604 | -0.0104 | 5.2962
14 | 0.7255 | 0.14498 | -0.0114 | 5.0041
14.5 | 0.7185 | 0.15782 | -0.0213 | 4.5527
15 | 0.721 | 0.16796 | -0.0278 | 4.2927

## 21. Re 250k Mach 0.25 (1)
BIGFOIL.COM POLAR EXPORT
NACA66-212 a=0.8
NACA66-212 a=0.8 |  |  |  | Cl Max: | 0.832 | at alpha= | 9 | deg
JavaFoil+Calcfoil stall+Eppler ext transition |  |  |  | L/D Max: | 54.26 | at alpha= | 2.5 | deg
Re: | 250000 |  |  | Cd Min: | 0.00826 | at alpha= | 0 | deg
Mach: | 0.25 |  |  | Cl=0 at alpha= | -1.5968 | deg
|  |  |  | @ Cl=0.1, Cd= | 0.0084456
|  |  |  | @ Cl=0.4, Cd= | 0.0087717
|  |  |  | @ Cl=0.6, Cd= | 0.17391
alpha (deg) | Cl | Cd | Cm | Cl/Cd
-15 | -0.233 | 0.23888 | -0.005 | -0.975
-14.5 | -0.297 | 0.20898 | -0.006 | -1.419
-14 | -0.352 | 0.19583 | -0.006 | -1.8
-13.5 | -0.403 | 0.1715 | -0.006 | -2.35
-13 | -0.449 | 0.16062 | -0.006 | -2.795
-12.5 | -0.49 | 0.14182 | -0.007 | -3.452
-12 | -0.524 | 0.12145 | -0.007 | -4.318
-11.5 | -0.553 | 0.1079 | -0.007 | -5.124
-11 | -0.574 | 0.099 | -0.008 | -5.801
-10.5 | -0.589 | 0.08965 | -0.008 | -6.566
-10 | -0.595 | 0.08182 | -0.008 | -7.276
-9.5 | -0.595 | 0.07453 | -0.009 | -7.978
-9 | -0.587 | 0.06812 | -0.009 | -8.611
-8.5 | -0.572 | 0.06312 | -0.01 | -9.058
-8 | -0.549 | 0.05791 | -0.01 | -9.481
-7.5 | -0.52 | 0.05359 | -0.011 | -9.697
-7 | -0.487 | 0.04987 | -0.011 | -9.758
-6.5 | -0.45 | 0.04695 | -0.012 | -9.594
-6 | -0.411 | 0.04382 | -0.013 | -9.385
-5.5 | -0.37 | 0.04114 | -0.013 | -8.989
-5 | -0.326 | 0.03857 | -0.014 | -8.456
-4.5 | -0.281 | 0.03684 | -0.014 | -7.622
-4 | -0.234 | 0.03509 | -0.015 | -6.676
-3.5 | -0.187 | 0.03343 | -0.016 | -5.59
-3 | -0.172 | 0.01112 | -0.035 | -15.432
-2.5 | -0.111 | 0.01082 | -0.036 | -10.252
-2 | -0.05 | 0.0106 | -0.037 | -4.692
-1.5 | 0.012 | 0.01079 | -0.038 | 1.089
-1 | 0.073 | 0.00845 | -0.039 | 8.646
-0.5 | 0.135 | 0.00844 | -0.04 | 15.982
0 | 0.194 | 0.00826 | -0.04 | 23.501
0.5 | 0.254 | 0.00831 | -0.041 | 30.605
1 | 0.315 | 0.00841 | -0.042 | 37.4
1.5 | 0.374 | 0.00871 | -0.043 | 42.922
2 | 0.433 | 0.00885 | -0.044 | 48.904
2.5 | 0.491 | 0.00905 | -0.045 | 54.26
3 | 0.555 | 0.01351 | -0.046 | 41.082
3.5 | 0.613 | 0.01399 | -0.047 | 43.779
4 | 0.668 | 0.0145 | -0.048 | 46.108
4.5 | 0.723 | 0.01505 | -0.049 | 48.035
5 | 0.635 | 0.03725 | -0.024 | 17.052
5.5 | 0.675 | 0.04 | -0.022 | 16.885
6 | 0.714 | 0.04255 | -0.023 | 16.79
6.5 | 0.747 | 0.04549 | -0.021 | 16.427
7 | 0.776 | 0.04905 | -0.022 | 15.826
7.5 | 0.8 | 0.05273 | -0.021 | 15.165
8 | 0.817 | 0.05695 | -0.021 | 14.349
8.5 | 0.828 | 0.06123 | -0.021 | 13.523
9 | 0.832 | 0.06781 | -0.022 | 12.264
9.5 | 0.827 | 0.0731 | -0.022 | 11.315
10 | 0.814 | 0.08004 | -0.022 | 10.176
10.5 | 0.794 | 0.08681 | -0.021 | 9.141
11 | 0.765 | 0.09514 | -0.021 | 8.037
11.5 | 0.728 | 0.10815 | -0.02 | 6.731
12 | 0.684 | 0.12001 | -0.02 | 5.702
12.5 | 0.634 | 0.13317 | -0.021 | 4.763
13 | 0.579 | 0.15264 | -0.021 | 3.792
13.5 | 0.518 | 0.16128 | -0.022 | 3.214
14 | 0.447 | 0.17391 | -0.023 | 2.568

## 22. Re 250k Mach 0.25 (2)
BIGFOIL.COM POLAR EXPORT
NACA66-212 a=0.8
NACA66-212 a=0.8 |  |  |  | Cl Max: | 0.9311 | at alpha= | 8.5 | deg
XFOIL ncrit=9 |  |  |  | L/D Max: | 51.3453 | at alpha= | 4 | deg
Re: | 250000 |  |  | Cd Min: | 0.03887 | at alpha= | 8.5 | deg
Mach: | 0.25 |  |  | Cl=0 at alpha= | -99 | deg
|  |  |  | @ Cl=0.1, Cd= | 0.017476
|  |  |  | @ Cl=0.4, Cd= | 0.016473
|  |  |  | @ Cl=0.6, Cd= | 0.016325
alpha (deg) | Cl | Cd | Cm | Cl/Cd
0 | 0.0611 | 0.01739 | -0.0217 | 3.5135
1 | 0.1564 | 0.0176 | -0.0195 | 8.8864
2 | 0.2684 | 0.01753 | -0.0199 | 15.3109
3 | 0.4091 | 0.0164 | -0.0238 | 24.9451
3.5 | 0.5166 | 0.01266 | -0.0281 | 40.8057
4 | 0.5725 | 0.01115 | -0.0255 | 51.3453
4.5 | 0.5819 | 0.01162 | -0.0149 | 50.0775
5 | 0.5655 | 0.01523 | -0.0042 | 37.1307
5.5 | 0.6216 | 0.01701 | -0.0058 | 36.5432
6 | 0.6841 | 0.01913 | -0.0085 | 35.7606
6.5 | 0.7398 | 0.02169 | -0.0092 | 34.1079
7 | 0.8083 | 0.02454 | -0.011 | 32.9381
7.5 | 0.8543 | 0.02728 | -0.009 | 31.316
8 | 0.9046 | 0.03263 | -0.0076 | 27.723
8.5 | 0.9311 | 0.03887 | -0.0033 | 23.9542

## 23. Re 250k Mach 0.50 (1)
BIGFOIL.COM POLAR EXPORT
NACA66-212 a=0.8
NACA66-212 a=0.8 |  |  |  | Cl Max: | 1.149 | at alpha= | 20 | deg
JavaFoil+Calcfoil stall+Eppler ext transition |  |  |  | L/D Max: | 51.178 | at alpha= | 2 | deg
Re: | 250000 |  |  | Cd Min: | 0.0089 | at alpha= | -0.5 | deg
Mach: | 0.5 |  |  | Cl=0 at alpha= | -1.5956 | deg
|  |  |  | @ Cl=0.1, Cd= | 0.0089217
|  |  |  | @ Cl=0.4, Cd= | 0.0095082
|  |  |  | @ Cl=0.6, Cd= | 0.014497
alpha (deg) | Cl | Cd | Cm | Cl/Cd
-20 | -0.995 | 0.27074 | -0.004 | -3.677
-19.5 | -0.968 | 0.25333 | -0.004 | -3.82
-19 | -0.941 | 0.24247 | -0.005 | -3.88
-18.5 | -0.914 | 0.2379 | -0.005 | -3.843
-18 | -0.888 | 0.22893 | -0.005 | -3.879
-17.5 | -0.862 | 0.22301 | -0.006 | -3.864
-17 | -0.835 | 0.22717 | -0.006 | -3.676
-16.5 | -0.807 | 0.21055 | -0.007 | -3.832
-16 | -0.78 | 0.20178 | -0.007 | -3.867
-15.5 | -0.754 | 0.19842 | -0.007 | -3.799
-15 | -0.727 | 0.19318 | -0.008 | -3.765
-14.5 | -0.701 | 0.19637 | -0.008 | -3.568
-14 | -0.672 | 0.17649 | -0.008 | -3.81
-13.5 | -0.646 | 0.16581 | -0.009 | -3.894
-13 | -0.619 | 0.16308 | -0.009 | -3.795
-12.5 | -0.592 | 0.15773 | -0.01 | -3.754
-12 | -0.565 | 0.1542 | -0.01 | -3.666
-11.5 | -0.538 | 0.15237 | -0.01 | -3.534
-11 | -0.51 | 0.14895 | -0.01 | -3.427
-10.5 | -0.484 | 0.13527 | -0.01 | -3.575
-10 | -0.457 | 0.13855 | -0.011 | -3.296
-9.5 | -0.43 | 0.13582 | -0.011 | -3.163
-9 | -0.403 | 0.13316 | -0.012 | -3.023
-8.5 | -0.376 | 0.13074 | -0.012 | -2.873
-8 | -0.348 | 0.11012 | -0.011 | -3.16
-7.5 | -0.321 | 0.10351 | -0.011 | -3.1
-7 | -0.294 | 0.10066 | -0.012 | -2.919
-6.5 | -0.398 | 0.05823 | -0.012 | -6.831
-6 | -0.411 | 0.04976 | -0.013 | -8.257
-5.5 | -0.388 | 0.04532 | -0.013 | -8.553
-5 | -0.351 | 0.04125 | -0.015 | -8.509
-4.5 | -0.307 | 0.03838 | -0.016 | -7.998
-4 | -0.258 | 0.03638 | -0.016 | -7.101
-3.5 | -0.207 | 0.03435 | -0.017 | -6.027
-3 | -0.154 | 0.03288 | -0.018 | -4.681
-2.5 | -0.123 | 0.01221 | -0.04 | -10.093
-2 | -0.055 | 0.0119 | -0.041 | -4.648
-1.5 | 0.013 | 0.01162 | -0.042 | 1.126
-1 | 0.081 | 0.00893 | -0.042 | 9.054
-0.5 | 0.15 | 0.0089 | -0.044 | 16.805
0 | 0.216 | 0.00915 | -0.045 | 23.574
0.5 | 0.283 | 0.00925 | -0.046 | 30.555
1 | 0.349 | 0.0094 | -0.047 | 37.173
1.5 | 0.415 | 0.00954 | -0.048 | 43.463
2 | 0.48 | 0.00937 | -0.049 | 51.178
2.5 | 0.552 | 0.01407 | -0.05 | 39.199
3 | 0.615 | 0.01463 | -0.051 | 42.067
3.5 | 0.677 | 0.01545 | -0.052 | 43.844
4 | 0.605 | 0.03431 | -0.026 | 17.639
4.5 | 0.65 | 0.03656 | -0.025 | 17.765
5 | 0.69 | 0.03957 | -0.024 | 17.429
5.5 | 0.722 | 0.04327 | -0.023 | 16.682
6 | 0.742 | 0.04769 | -0.022 | 15.554
6.5 | 0.719 | 0.05484 | -0.022 | 13.111
7 | 0.464 | 0.08628 | -0.02 | 5.378
7.5 | 0.491 | 0.1057 | -0.023 | 4.646
8 | 0.518 | 0.11807 | -0.023 | 4.384
8.5 | 0.544 | 0.11243 | -0.024 | 4.84
9 | 0.572 | 0.1231 | -0.027 | 4.643
9.5 | 0.598 | 0.12607 | -0.028 | 4.744
10 | 0.624 | 0.12926 | -0.028 | 4.831
10.5 | 0.651 | 0.14001 | -0.028 | 4.649
11 | 0.677 | 0.14441 | -0.029 | 4.689
11.5 | 0.705 | 0.16395 | -0.032 | 4.298
12 | 0.731 | 0.16723 | -0.032 | 4.37
12.5 | 0.757 | 0.17066 | -0.033 | 4.435
13 | 0.783 | 0.16516 | -0.033 | 4.741
13.5 | 0.809 | 0.17385 | -0.034 | 4.655
14 | 0.837 | 0.18133 | -0.037 | 4.616
14.5 | 0.863 | 0.19762 | -0.037 | 4.366
15 | 0.889 | 0.1963 | -0.038 | 4.527
15.5 | 0.915 | 0.20514 | -0.038 | 4.458
16 | 0.943 | 0.22601 | -0.041 | 4.17
16.5 | 0.968 | 0.22796 | -0.041 | 4.247
17 | 0.994 | 0.2327 | -0.042 | 4.27
17.5 | 1.019 | 0.22862 | -0.043 | 4.459
18 | 1.047 | 0.23978 | -0.045 | 4.367
18.5 | 1.073 | 0.25775 | -0.046 | 4.163
19 | 1.098 | 0.24819 | -0.046 | 4.426
19.5 | 1.124 | 0.26665 | -0.047 | 4.214
20 | 1.149 | 0.2722 | -0.047 | 4.221

## 24. Re 250k Mach 0.50 (2)
BIGFOIL.COM POLAR EXPORT
NACA66-212 a=0.8
NACA66-212 a=0.8 |  |  |  | Cl Max: | 0.9484 | at alpha= | 20 | deg
XFOIL ncrit=9 |  |  |  | L/D Max: | 50.2483 | at alpha= | 4 | deg
Re: | 250000 |  |  | Cd Min: | 0.27957 | at alpha= | 20 | deg
Mach: | 0.5 |  |  | Cl=0 at alpha= | 0.08651 | deg
|  |  |  | @ Cl=0.1, Cd= | 0.019423
|  |  |  | @ Cl=0.4, Cd= | 0.01833
|  |  |  | @ Cl=0.6, Cd= | 0.019333
alpha (deg) | Cl | Cd | Cm | Cl/Cd
-20 | -0.6999 | 0.25514 | 0.0238 | -2.7432
-19.5 | -0.6784 | 0.24739 | 0.0179 | -2.7422
-19 | -0.6618 | 0.24161 | 0.0108 | -2.7391
-18.5 | -0.6435 | 0.23417 | 0.005 | -2.748
-18 | -0.6138 | 0.22286 | 0.0032 | -2.7542
-17.5 | -0.5922 | 0.2151 | -0.0015 | -2.7531
-17 | -0.5713 | 0.20717 | -0.0066 | -2.7576
-16.5 | -0.5563 | 0.20087 | -0.0135 | -2.7695
-16 | -0.5459 | 0.19484 | -0.0202 | -2.8018
-15.5 | -0.5143 | 0.18294 | -0.0215 | -2.8113
-15 | -0.4927 | 0.17547 | -0.0248 | -2.8079
-14.5 | -0.4747 | 0.16771 | -0.0295 | -2.8305
-14 | -0.4695 | 0.1615 | -0.0371 | -2.9071
-13.5 | -0.4599 | 0.15378 | -0.0432 | -2.9906
-13 | -0.4307 | 0.14367 | -0.0426 | -2.9978
-12.5 | -0.415 | 0.13656 | -0.0455 | -3.039
-12 | -0.413 | 0.12963 | -0.0511 | -3.186
-11.5 | -0.4303 | 0.12445 | -0.0536 | -3.4576
-11 | -0.4314 | 0.11774 | -0.0493 | -3.664
-10.5 | -0.4037 | 0.10939 | -0.0543 | -3.6905
-10 | -0.3863 | 0.09985 | -0.0634 | -3.8688
-9.5 | -0.3832 | 0.08725 | -0.0784 | -4.392
-9 | -0.3557 | 0.07985 | -0.0818 | -4.4546
-8.5 | -0.3875 | 0.06638 | -0.1048 | -5.8376
-8 | -0.3556 | 0.0575 | -0.1074 | -6.1843
-7.5 | -0.4176 | 0.05432 | -0.1039 | -7.6878
-6.5 | -0.4102 | 0.03695 | -0.0957 | -11.1015
-6 | -0.4042 | 0.03235 | -0.0884 | -12.4946
-5.5 | -0.3781 | 0.02819 | -0.0824 | -13.4126
-5 | -0.3402 | 0.02521 | -0.0775 | -13.4946
-4.5 | -0.2761 | 0.02215 | -0.0762 | -12.465
-4 | -0.2365 | 0.02105 | -0.0711 | -11.2352
-3.5 | -0.1915 | 0.01933 | -0.0674 | -9.9069
-3 | -0.1624 | 0.01884 | -0.061 | -8.62
-2.5 | -0.1324 | 0.01831 | -0.0549 | -7.231
-2 | -0.1422 | 0.01608 | -0.0432 | -8.8433
-1.5 | -0.1132 | 0.01698 | -0.0329 | -6.6667
-1 | -0.0911 | 0.01828 | -0.022 | -4.9836
-0.5 | -0.0481 | 0.01907 | -0.0153 | -2.5223
0 | -0.0118 | 0.0194 | -0.0102 | -0.60825
0.5 | 0.0564 | 0.01943 | -0.0112 | 2.9027
1.5 | 0.1817 | 0.01941 | -0.0117 | 9.3612
2.5 | 0.3313 | 0.01893 | -0.0156 | 17.5013
3 | 0.4035 | 0.0183 | -0.0159 | 22.0492
3.5 | 0.5545 | 0.013 | -0.0232 | 42.6538
4 | 0.5869 | 0.01168 | -0.0133 | 50.2483
4.5 | 0.5367 | 0.0144 | 0.0055 | 37.2708
5 | 0.558 | 0.01745 | 0.0099 | 31.9771
5.5 | 0.6131 | 0.01992 | 0.0093 | 30.7781
6 | 0.6851 | 0.02242 | 0.0079 | 30.5575
6.5 | 0.7442 | 0.02497 | 0.01 | 29.8038
7 | 0.8173 | 0.03012 | 0.01 | 27.1348
7.5 | 0.8396 | 0.03445 | 0.0158 | 24.3716
8 | 0.8403 | 0.04019 | 0.0221 | 20.9082
8.5 | 0.8238 | 0.0465 | 0.0279 | 17.7161
9 | 0.7975 | 0.05386 | 0.0314 | 14.8069
9.5 | 0.7654 | 0.06273 | 0.0316 | 12.2015
10 | 0.7362 | 0.07308 | 0.0285 | 10.0739
10.5 | 0.6921 | 0.09206 | 0.0149 | 7.5179
11 | 0.7029 | 0.10598 | 0.0137 | 6.6324
11.5 | 0.6722 | 0.12184 | -0.0028 | 5.5171
12 | 0.6953 | 0.12917 | -0.0006 | 5.3828
12.5 | 0.6795 | 0.14234 | -0.014 | 4.7738
13 | 0.6943 | 0.15081 | -0.0175 | 4.6038
13.5 | 0.718 | 0.16017 | -0.0176 | 4.4827
14 | 0.7136 | 0.17069 | -0.029 | 4.1807
14.5 | 0.7281 | 0.17956 | -0.0343 | 4.0549
15.5 | 0.7709 | 0.19807 | -0.0407 | 3.8921
16 | 0.7785 | 0.20631 | -0.0496 | 3.7734
16.5 | 0.7979 | 0.21491 | -0.0546 | 3.7127
17 | 0.8198 | 0.2232 | -0.0586 | 3.6729
17.5 | 0.8502 | 0.23545 | -0.06 | 3.611
18 | 0.8599 | 0.24203 | -0.0683 | 3.5529
18.5 | 0.8767 | 0.2499 | -0.0758 | 3.5082
19 | 0.8976 | 0.25826 | -0.0808 | 3.4756
19.5 | 0.9197 | 0.26665 | -0.0853 | 3.4491
20 | 0.9484 | 0.27957 | -0.0874 | 3.3924

## 25. Re 500k Mach 0.00 (1)
BIGFOIL.COM POLAR EXPORT
NACA66-212 a=0.8
NACA66-212 a=0.8 |  |  |  | Cl Max: | 0.882 | at alpha= | 10.5 | deg
JavaFoil+Calcfoil stall+Eppler ext transition |  |  |  | L/D Max: | 74.198 | at alpha= | 2.5 | deg
Re: | 500000 |  |  | Cd Min: | 0.00574 | at alpha= | -1 | deg
Mach: | 0 |  |  | Cl=0 at alpha= | -1.5932 | deg
|  |  |  | @ Cl=0.1, Cd= | 0.0057497
|  |  |  | @ Cl=0.4, Cd= | 0.0063798
|  |  |  | @ Cl=0.6, Cd= | 0.01182
alpha (deg) | Cl | Cd | Cm | Cl/Cd
-17 | -0.537 | 0.18611 | -0.004 | -2.885
-16.5 | -0.556 | 0.17279 | -0.004 | -3.216
-16 | -0.574 | 0.16008 | -0.005 | -3.586
-15.5 | -0.592 | 0.14782 | -0.005 | -4.003
-15 | -0.608 | 0.13466 | -0.005 | -4.518
-14.5 | -0.624 | 0.1308 | -0.006 | -4.768
-14 | -0.637 | 0.12316 | -0.006 | -5.174
-13.5 | -0.649 | 0.11195 | -0.006 | -5.796
-13 | -0.658 | 0.10435 | -0.006 | -6.304
-12.5 | -0.664 | 0.09717 | -0.007 | -6.833
-12 | -0.667 | 0.08984 | -0.007 | -7.424
-11.5 | -0.666 | 0.08438 | -0.007 | -7.898
-11 | -0.662 | 0.07994 | -0.008 | -8.283
-10.5 | -0.654 | 0.07344 | -0.008 | -8.905
-10 | -0.642 | 0.06849 | -0.009 | -9.368
-9.5 | -0.625 | 0.06402 | -0.009 | -9.766
-9 | -0.604 | 0.05995 | -0.009 | -10.082
-8.5 | -0.58 | 0.05595 | -0.01 | -10.366
-8 | -0.551 | 0.05235 | -0.011 | -10.52
-7.5 | -0.517 | 0.04891 | -0.011 | -10.578
-7 | -0.481 | 0.0461 | -0.012 | -10.441
-6.5 | -0.443 | 0.04327 | -0.013 | -10.244
-6 | -0.403 | 0.04077 | -0.013 | -9.887
-5.5 | -0.362 | 0.03837 | -0.014 | -9.425
-5 | -0.394 | 0.01033 | -0.031 | -38.15
-4.5 | -0.339 | 0.01002 | -0.032 | -33.841
-4 | -0.282 | 0.00958 | -0.033 | -29.48
-3.5 | -0.225 | 0.00965 | -0.034 | -23.301
-3 | -0.167 | 0.00944 | -0.034 | -17.646
-2.5 | -0.108 | 0.0092 | -0.035 | -11.686
-2 | -0.048 | 0.009 | -0.036 | -5.357
-1.5 | 0.011 | 0.00576 | -0.037 | 1.977
-1 | 0.071 | 0.00574 | -0.038 | 12.393
-0.5 | 0.131 | 0.00576 | -0.039 | 22.741
0 | 0.19 | 0.00618 | -0.04 | 30.775
0.5 | 0.25 | 0.00624 | -0.041 | 40.025
1 | 0.309 | 0.00626 | -0.041 | 49.324
1.5 | 0.367 | 0.00634 | -0.042 | 57.91
2 | 0.425 | 0.00641 | -0.043 | 66.303
2.5 | 0.483 | 0.00651 | -0.044 | 74.198
3 | 0.54 | 0.01139 | -0.045 | 47.405
3.5 | 0.596 | 0.01179 | -0.046 | 50.557
4 | 0.651 | 0.0122 | -0.047 | 53.373
4.5 | 0.705 | 0.01266 | -0.047 | 55.695
5 | 0.757 | 0.01315 | -0.048 | 57.564
5.5 | 0.807 | 0.0137 | -0.049 | 58.927
6 | 0.855 | 0.01414 | -0.05 | 60.469
6.5 | 0.736 | 0.04194 | -0.025 | 17.54
7 | 0.767 | 0.04538 | -0.023 | 16.891
7.5 | 0.796 | 0.04827 | -0.023 | 16.482
8 | 0.82 | 0.05175 | -0.022 | 15.853
8.5 | 0.842 | 0.05534 | -0.023 | 15.209
9 | 0.858 | 0.0588 | -0.023 | 14.601
9.5 | 0.871 | 0.0629 | -0.023 | 13.847
10 | 0.879 | 0.06783 | -0.023 | 12.958
10.5 | 0.882 | 0.07246 | -0.024 | 12.178
11 | 0.881 | 0.07854 | -0.023 | 11.218
11.5 | 0.876 | 0.0842 | -0.023 | 10.404
12 | 0.867 | 0.09077 | -0.023 | 9.55
12.5 | 0.854 | 0.0974 | -0.023 | 8.773
13 | 0.839 | 0.10418 | -0.023 | 8.052
13.5 | 0.821 | 0.11054 | -0.023 | 7.425
14 | 0.797 | 0.11769 | -0.023 | 6.768
14.5 | 0.768 | 0.12712 | -0.023 | 6.04
15 | 0.738 | 0.13699 | -0.023 | 5.386
15.5 | 0.707 | 0.14903 | -0.024 | 4.746

## 26. Re 500k Mach 0.00 (2)
BIGFOIL.COM POLAR EXPORT
NACA66-212 a=0.8
NACA66-212 a=0.8 |  |  |  | Cl Max: | 1.0343 | at alpha= | 10.5 | deg
XFOIL ncrit=9 |  |  |  | L/D Max: | 75.4251 | at alpha= | 3.5 | deg
Re: | 500000 |  |  | Cd Min: | 0.0479 | at alpha= | 11 | deg
Mach: | 0 |  |  | Cl=0 at alpha= | -99 | deg
|  |  |  | @ Cl=0.1, Cd= | 0.00879
|  |  |  | @ Cl=0.4, Cd= | 0.0085005
|  |  |  | @ Cl=0.6, Cd= | 0.012578
alpha (deg) | Cl | Cd | Cm | Cl/Cd
0 | 0.173 | 0.00879 | -0.0414 | 19.6815
0.5 | 0.2298 | 0.00876 | -0.0419 | 26.2329
1 | 0.2861 | 0.00877 | -0.0424 | 32.6226
1.5 | 0.3426 | 0.00868 | -0.0429 | 39.47
2 | 0.399 | 0.00851 | -0.0431 | 46.886
2.5 | 0.4546 | 0.00798 | -0.0426 | 56.9674
3 | 0.5083 | 0.00755 | -0.0417 | 67.3245
3.5 | 0.5589 | 0.00741 | -0.0405 | 75.4251
4 | 0.5783 | 0.0089 | -0.0337 | 64.9775
4.5 | 0.5755 | 0.01194 | -0.0243 | 48.1993
5 | 0.612 | 0.01289 | -0.0211 | 47.4787
5.5 | 0.65 | 0.01362 | -0.0182 | 47.7239
6 | 0.6769 | 0.01468 | -0.0133 | 46.1104
6.5 | 0.7038 | 0.01579 | -0.0082 | 44.5725
7 | 0.7467 | 0.01696 | -0.0067 | 44.0271
7.5 | 0.8093 | 0.01885 | -0.0098 | 42.9337
8 | 0.874 | 0.02178 | -0.0122 | 40.1286
8.5 | 0.9254 | 0.02377 | -0.0124 | 38.9314
9 | 0.9722 | 0.02609 | -0.012 | 37.2633
9.5 | 1.0162 | 0.03073 | -0.0116 | 33.0687
10 | 1.0341 | 0.03585 | -0.0069 | 28.8452
10.5 | 1.0343 | 0.04146 | 0 | 24.9469
11 | 1.0109 | 0.0479 | 0.0085 | 21.1044

## 27. Re 500k Mach 0.10 (1)
BIGFOIL.COM POLAR EXPORT
NACA66-212 a=0.8
NACA66-212 a=0.8 |  |  |  | Cl Max: | 0.873 | at alpha= | 10 | deg
JavaFoil+Calcfoil stall+Eppler ext transition |  |  |  | L/D Max: | 74.422 | at alpha= | 2.5 | deg
Re: | 500000 |  |  | Cd Min: | 0.00551 | at alpha= | -0.5 | deg
Mach: | 0.1 |  |  | Cl=0 at alpha= | -1.5932 | deg
|  |  |  | @ Cl=0.1, Cd= | 0.0056516
|  |  |  | @ Cl=0.4, Cd= | 0.0063981
|  |  |  | @ Cl=0.6, Cd= | 0.011828
alpha (deg) | Cl | Cd | Cm | Cl/Cd
-16.5 | -0.511 | 0.18097 | -0.004 | -2.826
-16 | -0.533 | 0.16372 | -0.005 | -3.254
-15.5 | -0.554 | 0.15847 | -0.005 | -3.495
-15 | -0.574 | 0.13953 | -0.005 | -4.112
-14.5 | -0.592 | 0.13699 | -0.006 | -4.325
-14 | -0.61 | 0.12543 | -0.006 | -4.86
-13.5 | -0.624 | 0.11312 | -0.006 | -5.52
-13 | -0.637 | 0.10953 | -0.006 | -5.815
-12.5 | -0.646 | 0.09882 | -0.007 | -6.541
-12 | -0.652 | 0.09115 | -0.007 | -7.158
-11.5 | -0.655 | 0.0856 | -0.007 | -7.65
-11 | -0.653 | 0.08113 | -0.008 | -8.052
-10.5 | -0.647 | 0.07403 | -0.008 | -8.745
-10 | -0.637 | 0.06973 | -0.009 | -9.136
-9.5 | -0.622 | 0.06446 | -0.009 | -9.653
-9 | -0.603 | 0.06019 | -0.01 | -10.02
-8.5 | -0.58 | 0.05624 | -0.01 | -10.305
-8 | -0.551 | 0.053 | -0.011 | -10.396
-7.5 | -0.518 | 0.04929 | -0.011 | -10.512
-7 | -0.482 | 0.04613 | -0.012 | -10.459
-6.5 | -0.445 | 0.04334 | -0.013 | -10.257
-6 | -0.405 | 0.04095 | -0.013 | -9.877
-5.5 | -0.363 | 0.03852 | -0.014 | -9.423
-5 | -0.396 | 0.01034 | -0.031 | -38.253
-4.5 | -0.34 | 0.01004 | -0.032 | -33.905
-4 | -0.284 | 0.0096 | -0.033 | -29.55
-3.5 | -0.226 | 0.00973 | -0.034 | -23.21
-3 | -0.167 | 0.00942 | -0.035 | -17.757
-2.5 | -0.108 | 0.00918 | -0.036 | -11.772
-2 | -0.048 | 0.00897 | -0.036 | -5.398
-1.5 | 0.011 | 0.00579 | -0.037 | 1.974
-1 | 0.071 | 0.00578 | -0.038 | 12.353
-0.5 | 0.132 | 0.00551 | -0.039 | 23.88
0 | 0.191 | 0.00618 | -0.04 | 30.921
0.5 | 0.251 | 0.00624 | -0.041 | 40.161
1 | 0.31 | 0.00631 | -0.042 | 49.15
1.5 | 0.369 | 0.00635 | -0.043 | 58.018
2 | 0.427 | 0.00644 | -0.043 | 66.28
2.5 | 0.485 | 0.00652 | -0.044 | 74.422
3 | 0.543 | 0.01142 | -0.045 | 47.522
3.5 | 0.599 | 0.01182 | -0.046 | 50.656
4 | 0.654 | 0.01225 | -0.047 | 53.394
4.5 | 0.708 | 0.01271 | -0.048 | 55.713
5 | 0.76 | 0.01321 | -0.048 | 57.547
5.5 | 0.81 | 0.01376 | -0.049 | 58.9
6 | 0.858 | 0.01419 | -0.05 | 60.488
6.5 | 0.738 | 0.04222 | -0.025 | 17.47
7 | 0.769 | 0.04534 | -0.024 | 16.953
7.5 | 0.797 | 0.04847 | -0.023 | 16.436
8 | 0.821 | 0.05179 | -0.023 | 15.855
8.5 | 0.841 | 0.0558 | -0.023 | 15.067
9 | 0.856 | 0.05952 | -0.023 | 14.388
9.5 | 0.867 | 0.06339 | -0.024 | 13.676
10 | 0.873 | 0.06873 | -0.024 | 12.699
10.5 | 0.873 | 0.07279 | -0.023 | 11.996
11 | 0.869 | 0.07933 | -0.023 | 10.956
11.5 | 0.861 | 0.08573 | -0.023 | 10.041
12 | 0.848 | 0.09314 | -0.023 | 9.11
12.5 | 0.832 | 0.09791 | -0.023 | 8.498
13 | 0.813 | 0.10644 | -0.023 | 7.637
13.5 | 0.791 | 0.11513 | -0.023 | 6.869
14 | 0.762 | 0.1211 | -0.023 | 6.294
14.5 | 0.729 | 0.13309 | -0.023 | 5.479
15 | 0.695 | 0.14165 | -0.022 | 4.907

## 28. Re 500k Mach 0.10 (2)
BIGFOIL.COM POLAR EXPORT
NACA66-212 a=0.8
NACA66-212 a=0.8 |  |  |  | Cl Max: | 1.0275 | at alpha= | 10 | deg
XFOIL ncrit=9 |  |  |  | L/D Max: | 75.5989 | at alpha= | 3.5 | deg
Re: | 500000 |  |  | Cd Min: | 0.2311 | at alpha= | -20 | deg
Mach: | 0.1 |  |  | Cl=0 at alpha= | -1.5917 | deg
|  |  |  | @ Cl=0.1, Cd= | 0.0087556
|  |  |  | @ Cl=0.4, Cd= | 0.0085427
|  |  |  | @ Cl=0.6, Cd= | 0.012665
alpha (deg) | Cl | Cd | Cm | Cl/Cd
-20 | -0.6459 | 0.2311 | 0.0186 | -2.7949
-19.5 | -0.6294 | 0.22439 | 0.0144 | -2.8049
-19 | -0.615 | 0.21706 | 0.0092 | -2.8333
-18.5 | -0.6035 | 0.2101 | 0.004 | -2.8724
-18 | -0.5848 | 0.2023 | 0.0015 | -2.8908
-17.5 | -0.5687 | 0.19594 | -0.002 | -2.9024
-17 | -0.5527 | 0.18956 | -0.0056 | -2.9157
-16.5 | -0.5384 | 0.18241 | -0.0095 | -2.9516
-16 | -0.5326 | 0.17405 | -0.016 | -3.06
-15.5 | -0.5226 | 0.16567 | -0.0207 | -3.1545
-15 | -0.5061 | 0.15818 | -0.022 | -3.1995
-14.5 | -0.4925 | 0.15151 | -0.0251 | -3.2506
-14 | -0.4816 | 0.1444 | -0.0285 | -3.3352
-13.5 | -0.4795 | 0.13474 | -0.035 | -3.5587
-13 | -0.4758 | 0.12519 | -0.0403 | -3.8006
-12.5 | -0.4813 | 0.11395 | -0.0446 | -4.2238
-12 | -0.4721 | 0.10771 | -0.0465 | -4.3831
-11.5 | -0.469 | 0.1 | -0.05 | -4.69
-11 | -0.473 | 0.09187 | -0.0537 | -5.1486
-10.5 | -0.472 | 0.07763 | -0.0677 | -6.0801
-10 | -0.498 | 0.0605 | -0.086 | -8.2314
-9.5 | -0.5353 | 0.05412 | -0.0823 | -9.891
-9 | -0.5559 | 0.05072 | -0.0744 | -10.9602
-8.5 | -0.5594 | 0.04584 | -0.0689 | -12.2033
-8 | -0.5609 | 0.03611 | -0.0652 | -15.5331
-7.5 | -0.5331 | 0.03243 | -0.0625 | -16.4385
-7 | -0.5061 | 0.02396 | -0.0572 | -21.1227
-6.5 | -0.4608 | 0.02042 | -0.0556 | -22.5661
-6 | -0.4109 | 0.01779 | -0.0545 | -23.0972
-5.5 | -0.3587 | 0.01613 | -0.0541 | -22.2381
-5 | -0.3116 | 0.01407 | -0.0529 | -22.1464
-4.5 | -0.2649 | 0.01304 | -0.0515 | -20.3144
-4 | -0.216 | 0.01225 | -0.0507 | -17.6327
-3.5 | -0.1681 | 0.01142 | -0.0496 | -14.7198
-3 | -0.1175 | 0.01085 | -0.0489 | -10.8295
-2.5 | -0.0959 | 0.00784 | -0.0443 | -12.2321
-2 | -0.0432 | 0.00795 | -0.0435 | -5.434
-1.5 | 0.0097 | 0.00828 | -0.0423 | 1.1715
-1 | 0.063 | 0.00864 | -0.0414 | 7.2917
-0.5 | 0.1174 | 0.00881 | -0.0411 | 13.3258
0 | 0.1738 | 0.00883 | -0.0416 | 19.6829
0.5 | 0.231 | 0.00879 | -0.0421 | 26.2799
1 | 0.2873 | 0.00882 | -0.0426 | 32.5737
1.5 | 0.3444 | 0.00871 | -0.0431 | 39.5408
2 | 0.4009 | 0.00854 | -0.0433 | 46.9438
2.5 | 0.4571 | 0.008 | -0.0427 | 57.1375
3.5 | 0.5617 | 0.00743 | -0.0406 | 75.5989
4 | 0.5776 | 0.00908 | -0.0331 | 63.6123
4.5 | 0.5756 | 0.01204 | -0.0238 | 47.8073
5 | 0.6123 | 0.01298 | -0.0206 | 47.1726
5.5 | 0.6495 | 0.01368 | -0.0174 | 47.4781
6 | 0.6758 | 0.01483 | -0.0123 | 45.5698
6.5 | 0.7038 | 0.01593 | -0.0074 | 44.1808
7 | 0.7475 | 0.01714 | -0.0059 | 43.6114
7.5 | 0.8115 | 0.01923 | -0.0091 | 42.1997
8 | 0.8772 | 0.02211 | -0.0116 | 39.6744
8.5 | 0.929 | 0.02425 | -0.0117 | 38.3093
9 | 0.9752 | 0.02676 | -0.0111 | 36.4425
9.5 | 1.0156 | 0.03208 | -0.0102 | 31.6584
10 | 1.0275 | 0.03704 | -0.0045 | 27.7403
10.5 | 1.0199 | 0.04278 | 0.0033 | 23.8406
11 | 0.9939 | 0.0492 | 0.0114 | 20.2012

## 29. Re 500k Mach 0.25 (1)
BIGFOIL.COM POLAR EXPORT
NACA66-212 a=0.8
NACA66-212 a=0.8 |  |  |  | Cl Max: | 0.874 | at alpha= | 6 | deg
JavaFoil+Calcfoil stall+Eppler ext transition |  |  |  | L/D Max: | 75.301 | at alpha= | 2.5 | deg
Re: | 500000 |  |  | Cd Min: | 0.0056 | at alpha= | -1 | deg
Mach: | 0.25 |  |  | Cl=0 at alpha= | -1.5968 | deg
|  |  |  | @ Cl=0.1, Cd= | 0.0058744
|  |  |  | @ Cl=0.4, Cd= | 0.0064567
|  |  |  | @ Cl=0.6, Cd= | 0.011974
alpha (deg) | Cl | Cd | Cm | Cl/Cd
-15 | -0.233 | 0.14847 | -0.006 | -1.57
-14.5 | -0.297 | 0.1779 | -0.006 | -1.668
-14 | -0.353 | 0.15919 | -0.006 | -2.215
-13.5 | -0.403 | 0.15506 | -0.006 | -2.601
-13 | -0.449 | 0.1319 | -0.007 | -3.405
-12.5 | -0.49 | 0.1186 | -0.007 | -4.13
-12 | -0.525 | 0.11032 | -0.007 | -4.756
-11.5 | -0.553 | 0.09564 | -0.007 | -5.782
-11 | -0.574 | 0.08843 | -0.008 | -6.496
-10.5 | -0.589 | 0.08108 | -0.008 | -7.262
-10 | -0.595 | 0.0739 | -0.009 | -8.057
-9.5 | -0.595 | 0.06799 | -0.009 | -8.748
-9 | -0.587 | 0.06257 | -0.01 | -9.377
-8.5 | -0.572 | 0.05804 | -0.01 | -9.854
-8 | -0.549 | 0.05412 | -0.011 | -10.15
-7.5 | -0.52 | 0.05081 | -0.011 | -10.236
-7 | -0.487 | 0.0471 | -0.012 | -10.341
-6.5 | -0.451 | 0.04406 | -0.013 | -10.232
-6 | -0.412 | 0.04157 | -0.013 | -9.904
-5.5 | -0.37 | 0.03902 | -0.014 | -9.491
-5 | -0.327 | 0.03648 | -0.015 | -8.959
-4.5 | -0.281 | 0.03472 | -0.016 | -8.104
-4 | -0.291 | 0.00969 | -0.034 | -30.003
-3.5 | -0.232 | 0.00946 | -0.035 | -24.51
-3 | -0.172 | 0.00954 | -0.036 | -18
-2.5 | -0.111 | 0.00931 | -0.036 | -11.929
-2 | -0.05 | 0.00887 | -0.037 | -5.607
-1.5 | 0.012 | 0.00863 | -0.038 | 1.362
-1 | 0.073 | 0.0056 | -0.039 | 13.119
-0.5 | 0.135 | 0.00623 | -0.04 | 21.7
0 | 0.196 | 0.00627 | -0.041 | 31.313
0.5 | 0.257 | 0.00629 | -0.042 | 40.929
1 | 0.318 | 0.00636 | -0.043 | 50.027
1.5 | 0.378 | 0.00642 | -0.044 | 58.938
2 | 0.438 | 0.00652 | -0.044 | 67.207
2.5 | 0.498 | 0.00661 | -0.045 | 75.301
3 | 0.557 | 0.01165 | -0.046 | 47.762
3.5 | 0.614 | 0.01208 | -0.047 | 50.813
4 | 0.67 | 0.01254 | -0.048 | 53.441
4.5 | 0.725 | 0.01306 | -0.049 | 55.498
5 | 0.777 | 0.01358 | -0.05 | 57.237
5.5 | 0.827 | 0.01417 | -0.051 | 58.401
6 | 0.874 | 0.01476 | -0.051 | 59.241
6.5 | 0.748 | 0.04319 | -0.023 | 17.327
7 | 0.777 | 0.0461 | -0.024 | 16.862
7.5 | 0.8 | 0.04974 | -0.023 | 16.094
8 | 0.818 | 0.05349 | -0.022 | 15.287
8.5 | 0.828 | 0.05762 | -0.022 | 14.378
9 | 0.832 | 0.06275 | -0.023 | 13.26
9.5 | 0.828 | 0.06646 | -0.023 | 12.452
10 | 0.815 | 0.07284 | -0.023 | 11.188
10.5 | 0.794 | 0.07921 | -0.023 | 10.024
11 | 0.765 | 0.08758 | -0.023 | 8.736

## 30. Re 500k Mach 0.25 (2)
BIGFOIL.COM POLAR EXPORT
NACA66-212 a=0.8
NACA66-212 a=0.8 |  |  |  | Cl Max: | 0.9919 | at alpha= | 9.5 | deg
XFOIL ncrit=9 |  |  |  | L/D Max: | 76.1162 | at alpha= | 3.5 | deg
Re: | 500000 |  |  | Cd Min: | 0.15684 | at alpha= | 14.5 | deg
Mach: | 0.25 |  |  | Cl=0 at alpha= | -1.5862 | deg
|  |  |  | @ Cl=0.1, Cd= | 0.0089403
|  |  |  | @ Cl=0.4, Cd= | 0.008761
|  |  |  | @ Cl=0.6, Cd= | 0.013018
alpha (deg) | Cl | Cd | Cm | Cl/Cd
-8 | -0.5421 | 0.04005 | -0.0724 | -13.5356
-7.5 | -0.5247 | 0.0357 | -0.0685 | -14.6975
-7 | -0.5068 | 0.02743 | -0.0627 | -18.4761
-6.5 | -0.4699 | 0.02244 | -0.0595 | -20.9403
-6 | -0.4208 | 0.01919 | -0.0579 | -21.9281
-5.5 | -0.3673 | 0.01696 | -0.0571 | -21.6568
-5 | -0.3161 | 0.01485 | -0.056 | -21.2862
-4.5 | -0.268 | 0.01349 | -0.0546 | -19.8666
-4 | -0.2191 | 0.01257 | -0.0533 | -17.4304
-3.5 | -0.1706 | 0.01169 | -0.0518 | -14.5937
-3 | -0.1188 | 0.01114 | -0.051 | -10.6643
-2.5 | -0.0896 | 0.00861 | -0.0475 | -10.4065
-2 | -0.0449 | 0.00805 | -0.0449 | -5.5776
-1 | 0.0636 | 0.00883 | -0.0425 | 7.2027
-0.5 | 0.1197 | 0.009 | -0.0421 | 13.3
0 | 0.1784 | 0.00903 | -0.0427 | 19.7564
0.5 | 0.2368 | 0.00903 | -0.0431 | 26.2237
1 | 0.294 | 0.00904 | -0.0435 | 32.5221
1.5 | 0.3543 | 0.00892 | -0.0442 | 39.7197
2 | 0.4118 | 0.00872 | -0.0442 | 47.2248
2.5 | 0.4709 | 0.00812 | -0.0437 | 57.9926
3 | 0.5247 | 0.00768 | -0.0423 | 68.3203
3.5 | 0.5762 | 0.00757 | -0.0407 | 76.1162
4 | 0.5734 | 0.00999 | -0.0298 | 57.3974
4.5 | 0.5772 | 0.01245 | -0.021 | 46.3614
5 | 0.6113 | 0.0133 | -0.0168 | 45.9624
5.5 | 0.6467 | 0.01412 | -0.0129 | 45.8003
6.5 | 0.7043 | 0.01673 | -0.0031 | 42.098
7 | 0.7517 | 0.01813 | -0.0018 | 41.4617
7.5 | 0.8265 | 0.02168 | -0.0054 | 38.1227
8 | 0.8937 | 0.02415 | -0.0077 | 37.0062
8.5 | 0.944 | 0.02761 | -0.0071 | 34.1905
9 | 0.9787 | 0.03124 | -0.0044 | 31.3284
9.5 | 0.9919 | 0.03659 | 0.0007 | 27.1085
10.5 | 0.9309 | 0.05632 | 0.0171 | 16.5288
11 | 0.9027 | 0.06173 | 0.0221 | 14.6234
11.5 | 0.8637 | 0.06996 | 0.0238 | 12.3456
12 | 0.8235 | 0.07998 | 0.0215 | 10.2963
12.5 | 0.742 | 0.10836 | 0.0019 | 6.8475
13 | 0.7337 | 0.12091 | -0.0049 | 6.0681
13.5 | 0.7332 | 0.13012 | -0.009 | 5.6348
14 | 0.7204 | 0.14565 | -0.0166 | 4.9461
14.5 | 0.7246 | 0.15684 | -0.0226 | 4.62

## 31. Re 500k Mach 0.50 (1)
BIGFOIL.COM POLAR EXPORT
NACA66-212 a=0.8
NACA66-212 a=0.8 |  |  |  | Cl Max: | 1.149 | at alpha= | 20 | deg
JavaFoil+Calcfoil stall+Eppler ext transition |  |  |  | L/D Max: | 70.054 | at alpha= | 2 | deg
Re: | 500000 |  |  | Cd Min: | 0.00629 | at alpha= | -1 | deg
Mach: | 0.5 |  |  | Cl=0 at alpha= | -1.5956 | deg
|  |  |  | @ Cl=0.1, Cd= | 0.0063317
|  |  |  | @ Cl=0.4, Cd= | 0.0067858
|  |  |  | @ Cl=0.6, Cd= | 0.012627
alpha (deg) | Cl | Cd | Cm | Cl/Cd
-20 | -0.995 | 0.22655 | -0.004 | -4.394
-19.5 | -0.969 | 0.21526 | -0.004 | -4.499
-19 | -0.941 | 0.20885 | -0.005 | -4.505
-18.5 | -0.914 | 0.20341 | -0.005 | -4.496
-18 | -0.888 | 0.19837 | -0.005 | -4.477
-17.5 | -0.862 | 0.18839 | -0.006 | -4.575
-17 | -0.835 | 0.18968 | -0.006 | -4.405
-16.5 | -0.807 | 0.18004 | -0.007 | -4.482
-16 | -0.78 | 0.17546 | -0.007 | -4.447
-15.5 | -0.754 | 0.16674 | -0.007 | -4.521
-15 | -0.727 | 0.16044 | -0.008 | -4.533
-14.5 | -0.701 | 0.16445 | -0.008 | -4.261
-14 | -0.673 | 0.14963 | -0.008 | -4.494
-13.5 | -0.646 | 0.14089 | -0.009 | -4.583
-13 | -0.619 | 0.13819 | -0.009 | -4.479
-12.5 | -0.592 | 0.13322 | -0.01 | -4.446
-12 | -0.565 | 0.12979 | -0.01 | -4.356
-11.5 | -0.539 | 0.12787 | -0.01 | -4.212
-11 | -0.511 | 0.12548 | -0.01 | -4.069
-10.5 | -0.484 | 0.11148 | -0.01 | -4.339
-10 | -0.457 | 0.11437 | -0.011 | -3.993
-9.5 | -0.43 | 0.11162 | -0.011 | -3.85
-9 | -0.403 | 0.1091 | -0.012 | -3.691
-8.5 | -0.376 | 0.10665 | -0.012 | -3.522
-8 | -0.348 | 0.09313 | -0.011 | -3.737
-7.5 | -0.321 | 0.08523 | -0.012 | -3.766
-7 | -0.294 | 0.08287 | -0.012 | -3.546
-6.5 | -0.398 | 0.0532 | -0.013 | -7.477
-6 | -0.411 | 0.0457 | -0.013 | -8.994
-5.5 | -0.388 | 0.04206 | -0.014 | -9.224
-5 | -0.351 | 0.03865 | -0.016 | -9.091
-4.5 | -0.307 | 0.03588 | -0.016 | -8.562
-4 | -0.258 | 0.03403 | -0.017 | -7.596
-3.5 | -0.208 | 0.03177 | -0.019 | -6.534
-3 | -0.191 | 0.0106 | -0.039 | -17.983
-2.5 | -0.123 | 0.01027 | -0.041 | -12.023
-2 | -0.055 | 0.00928 | -0.042 | -5.975
-1.5 | 0.013 | 0.00902 | -0.043 | 1.453
-1 | 0.082 | 0.00629 | -0.044 | 13.033
-0.5 | 0.151 | 0.00645 | -0.045 | 23.428
0 | 0.218 | 0.00657 | -0.046 | 33.212
0.5 | 0.286 | 0.00662 | -0.047 | 43.212
1 | 0.354 | 0.00673 | -0.047 | 52.582
1.5 | 0.42 | 0.00681 | -0.048 | 61.659
2 | 0.486 | 0.00694 | -0.049 | 70.054
2.5 | 0.553 | 0.01226 | -0.05 | 45.104
3 | 0.617 | 0.01276 | -0.051 | 48.342
3.5 | 0.679 | 0.01337 | -0.052 | 50.78
4 | 0.738 | 0.01401 | -0.053 | 52.682
4.5 | 0.793 | 0.01477 | -0.054 | 53.689
5 | 0.691 | 0.03718 | -0.027 | 18.596
5.5 | 0.723 | 0.04063 | -0.024 | 17.786
6 | 0.742 | 0.04429 | -0.023 | 16.754
6.5 | 0.719 | 0.04988 | -0.022 | 14.417
7 | 0.464 | 0.0659 | -0.022 | 7.044
7.5 | 0.491 | 0.08932 | -0.024 | 5.499
8 | 0.518 | 0.09746 | -0.023 | 5.312
8.5 | 0.544 | 0.09279 | -0.024 | 5.866
9 | 0.572 | 0.10193 | -0.027 | 5.609
9.5 | 0.598 | 0.10471 | -0.028 | 5.713
10 | 0.625 | 0.10763 | -0.028 | 5.803
10.5 | 0.651 | 0.1137 | -0.028 | 5.725
11 | 0.677 | 0.12136 | -0.029 | 5.581
11.5 | 0.705 | 0.13266 | -0.032 | 5.312
12 | 0.731 | 0.13593 | -0.032 | 5.377
12.5 | 0.757 | 0.13935 | -0.033 | 5.433
13 | 0.783 | 0.13983 | -0.033 | 5.601
13.5 | 0.81 | 0.14559 | -0.034 | 5.561
14 | 0.837 | 0.1537 | -0.037 | 5.446
14.5 | 0.863 | 0.16702 | -0.037 | 5.166
15 | 0.889 | 0.16571 | -0.038 | 5.364
15.5 | 0.915 | 0.17041 | -0.039 | 5.368
16 | 0.943 | 0.18575 | -0.041 | 5.074
16.5 | 0.968 | 0.18694 | -0.041 | 5.179
17 | 0.994 | 0.19444 | -0.042 | 5.111
17.5 | 1.02 | 0.1924 | -0.043 | 5.299
18 | 1.048 | 0.20129 | -0.045 | 5.205
18.5 | 1.073 | 0.21352 | -0.046 | 5.025
19 | 1.099 | 0.21035 | -0.046 | 5.223
19.5 | 1.124 | 0.22306 | -0.047 | 5.038
20 | 1.149 | 0.2289 | -0.047 | 5.021

## 32. Re 500k Mach 0.50 (2)
BIGFOIL.COM POLAR EXPORT
NACA66-212 a=0.8
NACA66-212 a=0.8 |  |  |  | Cl Max: | 0.9442 | at alpha= | 20 | deg
XFOIL ncrit=9 |  |  |  | L/D Max: | 71.2088 | at alpha= | 3 | deg
Re: | 500000 |  |  | Cd Min: | 0.27481 | at alpha= | 20 | deg
Mach: | 0.5 |  |  | Cl=0 at alpha= | -1.5448 | deg
|  |  |  | @ Cl=0.1, Cd= | 0.0098353
|  |  |  | @ Cl=0.4, Cd= | 0.0099442
|  |  |  | @ Cl=0.6, Cd= | 0.015172
alpha (deg) | Cl | Cd | Cm | Cl/Cd
-20 | -0.7019 | 0.25484 | 0.0244 | -2.7543
-19.5 | -0.6819 | 0.24694 | 0.0183 | -2.7614
-18.5 | -0.6379 | 0.22995 | 0.0092 | -2.7741
-18 | -0.6159 | 0.22232 | 0.0047 | -2.7703
-17.5 | -0.5946 | 0.21443 | -0.0002 | -2.7729
-17 | -0.5753 | 0.20615 | -0.0065 | -2.7907
-16.5 | -0.5583 | 0.19832 | -0.0123 | -2.8151
-16 | -0.5362 | 0.18913 | -0.016 | -2.8351
-15.5 | -0.5143 | 0.18159 | -0.0196 | -2.8322
-15 | -0.4947 | 0.17393 | -0.0239 | -2.8442
-14.5 | -0.4764 | 0.16572 | -0.0288 | -2.8747
-14 | -0.467 | 0.15745 | -0.0361 | -2.966
-13.5 | -0.4496 | 0.14823 | -0.0395 | -3.0331
-13 | -0.4297 | 0.141 | -0.0422 | -3.0475
-12.5 | -0.4154 | 0.13353 | -0.046 | -3.1109
-12 | -0.3998 | 0.12492 | -0.0522 | -3.2004
-11.5 | -0.3832 | 0.11422 | -0.0637 | -3.3549
-11 | -0.3687 | 0.10336 | -0.0721 | -3.5671
-10.5 | -0.3487 | 0.09619 | -0.075 | -3.6251
-10 | -0.3403 | 0.08817 | -0.0795 | -3.8596
-9.5 | -0.3396 | 0.07996 | -0.0835 | -4.2471
-9 | -0.3527 | 0.06704 | -0.0957 | -5.261
-8.5 | -0.3781 | 0.05869 | -0.0996 | -6.4423
-8 | -0.4077 | 0.05229 | -0.0985 | -7.7969
-7 | -0.4518 | 0.03717 | -0.0884 | -12.155
-6.5 | -0.4516 | 0.03158 | -0.0824 | -14.3002
-6 | -0.4315 | 0.02658 | -0.0767 | -16.234
-5.5 | -0.3943 | 0.02205 | -0.0724 | -17.8821
-5 | -0.3403 | 0.01882 | -0.0698 | -18.0818
-4.5 | -0.2811 | 0.01586 | -0.0682 | -17.7238
-4 | -0.2252 | 0.01428 | -0.0661 | -15.7703
-3.5 | -0.1727 | 0.01323 | -0.0636 | -13.0537
-3 | -0.1228 | 0.01217 | -0.0607 | -10.0904
-2.5 | -0.0676 | 0.01159 | -0.059 | -5.8326
-2 | -0.0529 | 0.00871 | -0.0516 | -6.0735
-1.5 | 0.0052 | 0.00906 | -0.0492 | 0.57395
-1 | 0.0679 | 0.00956 | -0.0476 | 7.1025
-0.5 | 0.1262 | 0.01006 | -0.0461 | 12.5447
0 | 0.1903 | 0.01011 | -0.0462 | 18.8229
0.5 | 0.2578 | 0.01006 | -0.0469 | 25.6262
1 | 0.3193 | 0.01017 | -0.0468 | 31.3963
1.5 | 0.3875 | 0.01002 | -0.0474 | 38.6727
2 | 0.4551 | 0.00961 | -0.0473 | 47.3569
2.5 | 0.5241 | 0.00879 | -0.0466 | 59.6246
3 | 0.5832 | 0.00819 | -0.0438 | 71.2088
3.5 | 0.5785 | 0.00967 | -0.0301 | 59.8242
4 | 0.5437 | 0.01245 | -0.0136 | 43.6707
4.5 | 0.5704 | 0.01407 | -0.0074 | 40.5402
5 | 0.6056 | 0.01538 | -0.0023 | 39.3758
5.5 | 0.6407 | 0.01683 | 0.0028 | 38.0689
6 | 0.6726 | 0.0189 | 0.0083 | 35.5873
6.5 | 0.723 | 0.02077 | 0.012 | 34.8098
7 | 0.7817 | 0.0233 | 0.0148 | 33.5494
8 | 0.8548 | 0.03451 | 0.0199 | 24.7696
8.5 | 0.847 | 0.04035 | 0.0257 | 20.9913
9 | 0.8243 | 0.04758 | 0.03 | 17.3245
9.5 | 0.7919 | 0.05637 | 0.0311 | 14.0483
10 | 0.7573 | 0.06697 | 0.028 | 11.308
10.5 | 0.7252 | 0.08053 | 0.0197 | 9.0053
11 | 0.7059 | 0.09631 | 0.009 | 7.3295
12 | 0.6946 | 0.12327 | -0.0046 | 5.6348
12.5 | 0.6927 | 0.13526 | -0.0099 | 5.1212
13 | 0.7 | 0.14659 | -0.0163 | 4.7752
13.5 | 0.707 | 0.15826 | -0.025 | 4.4673
14 | 0.7226 | 0.16676 | -0.0293 | 4.3332
14.5 | 0.7411 | 0.17489 | -0.0327 | 4.2375
15 | 0.7555 | 0.18525 | -0.0372 | 4.0783
15.5 | 0.7695 | 0.19529 | -0.0438 | 3.9403
16 | 0.783 | 0.20521 | -0.0512 | 3.8156
16.5 | 0.8027 | 0.21346 | -0.0559 | 3.7604
17 | 0.8263 | 0.22133 | -0.059 | 3.7333
17.5 | 0.8459 | 0.23129 | -0.0638 | 3.6573
18 | 0.8607 | 0.24041 | -0.0712 | 3.5801
18.5 | 0.8803 | 0.24974 | -0.0775 | 3.5249
19 | 0.9009 | 0.25822 | -0.0827 | 3.4889
19.5 | 0.9218 | 0.26641 | -0.0877 | 3.4601
20 | 0.9442 | 0.27481 | -0.0917 | 3.4358

## 33. Re 750k Mach 0.00 (1)
BIGFOIL.COM POLAR EXPORT
NACA66-212 a=0.8
NACA66-212 a=0.8 |  |  |  | Cl Max: | 0.939 | at alpha= | 7 | deg
JavaFoil+Calcfoil stall+Eppler ext transition |  |  |  | L/D Max: | 85.579 | at alpha= | 2 | deg
Re: | 750000 |  |  | Cd Min: | 0.00499 | at alpha= | 2 | deg
Mach: | 0 |  |  | Cl=0 at alpha= | -1.5932 | deg
|  |  |  | @ Cl=0.1, Cd= | 0.0053803
|  |  |  | @ Cl=0.4, Cd= | 0.0050971
|  |  |  | @ Cl=0.6, Cd= | 0.011042
alpha (deg) | Cl | Cd | Cm | Cl/Cd
-17 | -0.537 | 0.16326 | -0.004 | -3.29
-16.5 | -0.556 | 0.1572 | -0.004 | -3.537
-16 | -0.574 | 0.14946 | -0.005 | -3.842
-15.5 | -0.592 | 0.13876 | -0.005 | -4.266
-15 | -0.609 | 0.13048 | -0.005 | -4.664
-14.5 | -0.624 | 0.12411 | -0.006 | -5.027
-14 | -0.638 | 0.11438 | -0.006 | -5.574
-13.5 | -0.649 | 0.10539 | -0.006 | -6.159
-13 | -0.658 | 0.0989 | -0.007 | -6.653
-12.5 | -0.664 | 0.09227 | -0.007 | -7.198
-12 | -0.667 | 0.08612 | -0.007 | -7.747
-11.5 | -0.667 | 0.08109 | -0.008 | -8.222
-11 | -0.662 | 0.07628 | -0.008 | -8.682
-10.5 | -0.654 | 0.0709 | -0.008 | -9.227
-10 | -0.642 | 0.06638 | -0.009 | -9.67
-9.5 | -0.626 | 0.06193 | -0.01 | -10.103
-9 | -0.605 | 0.05833 | -0.01 | -10.368
-8.5 | -0.58 | 0.0541 | -0.011 | -10.73
-8 | -0.551 | 0.051 | -0.011 | -10.808
-7.5 | -0.518 | 0.0477 | -0.012 | -10.856
-7 | -0.482 | 0.04479 | -0.012 | -10.758
-6.5 | -0.444 | 0.04192 | -0.014 | -10.594
-6 | -0.5 | 0.00956 | -0.029 | -52.254
-5.5 | -0.448 | 0.00981 | -0.03 | -45.671
-5 | -0.394 | 0.00949 | -0.031 | -41.542
-4.5 | -0.339 | 0.0096 | -0.032 | -35.344
-4 | -0.283 | 0.00928 | -0.033 | -30.453
-3.5 | -0.225 | 0.00905 | -0.034 | -24.859
-3 | -0.167 | 0.00856 | -0.034 | -19.449
-2.5 | -0.108 | 0.00832 | -0.035 | -12.936
-2 | -0.048 | 0.0081 | -0.036 | -5.949
-1.5 | 0.011 | 0.00538 | -0.037 | 2.116
-1 | 0.071 | 0.00539 | -0.038 | 13.193
-0.5 | 0.131 | 0.00537 | -0.039 | 24.417
0 | 0.191 | 0.00537 | -0.04 | 35.502
0.5 | 0.25 | 0.00514 | -0.041 | 48.677
1 | 0.31 | 0.00519 | -0.042 | 59.744
1.5 | 0.369 | 0.00522 | -0.043 | 70.613
2 | 0.427 | 0.00499 | -0.043 | 85.579
2.5 | 0.486 | 0.00576 | -0.044 | 84.226
3 | 0.541 | 0.01067 | -0.045 | 50.706
3.5 | 0.597 | 0.01102 | -0.046 | 54.2
4 | 0.652 | 0.01142 | -0.047 | 57.114
4.5 | 0.706 | 0.01182 | -0.047 | 59.702
5 | 0.758 | 0.01214 | -0.048 | 62.447
5.5 | 0.809 | 0.01265 | -0.049 | 63.924
6 | 0.857 | 0.01311 | -0.05 | 65.348
6.5 | 0.9 | 0.01371 | -0.051 | 65.633
7 | 0.939 | 0.01421 | -0.051 | 66.07
7.5 | 0.8 | 0.04601 | -0.028 | 17.383
8 | 0.821 | 0.05006 | -0.024 | 16.405
8.5 | 0.843 | 0.05368 | -0.024 | 15.699
9 | 0.86 | 0.05684 | -0.025 | 15.123
9.5 | 0.872 | 0.06101 | -0.025 | 14.292
10 | 0.88 | 0.06541 | -0.025 | 13.453
10.5 | 0.883 | 0.07019 | -0.025 | 12.585
11 | 0.882 | 0.07487 | -0.025 | 11.778
11.5 | 0.877 | 0.08015 | -0.025 | 10.938
12 | 0.867 | 0.08605 | -0.024 | 10.079

## 34. Re 750k Mach 0.00 (2)
BIGFOIL.COM POLAR EXPORT
NACA66-212 a=0.8
NACA66-212 a=0.8 |  |  |  | Cl Max: | 1.0984 | at alpha= | 11.5 | deg
XFOIL ncrit=9 |  |  |  | L/D Max: | 83.3226 | at alpha= | 3 | deg
Re: | 750000 |  |  | Cd Min: | 0.23006 | at alpha= | -20 | deg
Mach: | 0 |  |  | Cl=0 at alpha= | -1.6067 | deg
|  |  |  | @ Cl=0.1, Cd= | 0.0065434
|  |  |  | @ Cl=0.4, Cd= | 0.0063979
|  |  |  | @ Cl=0.6, Cd= | 0.011252
alpha (deg) | Cl | Cd | Cm | Cl/Cd
-20 | -0.6445 | 0.23006 | 0.0184 | -2.8014
-19.5 | -0.6289 | 0.22249 | 0.0136 | -2.8266
-19 | -0.6161 | 0.21505 | 0.0087 | -2.8649
-18.5 | -0.6022 | 0.20779 | 0.0044 | -2.8981
-18 | -0.5838 | 0.20163 | 0.002 | -2.8954
-17.5 | -0.5686 | 0.19495 | -0.0019 | -2.9166
-17 | -0.5532 | 0.18827 | -0.0057 | -2.9383
-16.5 | -0.5421 | 0.17975 | -0.0107 | -3.0159
-16 | -0.5332 | 0.17139 | -0.0157 | -3.111
-15.5 | -0.5227 | 0.16267 | -0.0189 | -3.2133
-15 | -0.5067 | 0.15693 | -0.0215 | -3.2288
-14.5 | -0.4952 | 0.1498 | -0.0249 | -3.3057
-14 | -0.4858 | 0.14214 | -0.0287 | -3.4178
-13.5 | -0.4843 | 0.13132 | -0.035 | -3.6879
-12.5 | -0.4873 | 0.11139 | -0.0435 | -4.3747
-12 | -0.4829 | 0.10384 | -0.047 | -4.6504
-11.5 | -0.4802 | 0.09567 | -0.0515 | -5.0193
-11 | -0.4723 | 0.08305 | -0.0635 | -5.6869
-10.5 | -0.5096 | 0.06395 | -0.0808 | -7.9687
-10 | -0.5581 | 0.05593 | -0.0792 | -9.9785
-9.5 | -0.5925 | 0.05036 | -0.0725 | -11.7653
-9 | -0.5969 | 0.04524 | -0.0663 | -13.1941
-8.5 | -0.5952 | 0.03943 | -0.0613 | -15.0951
-8 | -0.6054 | 0.02578 | -0.0546 | -23.4833
-7.5 | -0.57 | 0.02048 | -0.0518 | -27.832
-7 | -0.5232 | 0.01789 | -0.0508 | -29.2454
-6.5 | -0.4738 | 0.01633 | -0.0501 | -29.0141
-6 | -0.4224 | 0.01519 | -0.0497 | -27.8078
-5.5 | -0.3769 | 0.01281 | -0.0484 | -29.4223
-5 | -0.3282 | 0.01194 | -0.0476 | -27.4874
-4.5 | -0.2777 | 0.01127 | -0.0472 | -24.6406
-4 | -0.229 | 0.01041 | -0.0462 | -21.9981
-3.5 | -0.1778 | 0.00985 | -0.0458 | -18.0508
-3 | -0.1251 | 0.00936 | -0.0457 | -13.3654
-2.5 | -0.0836 | 0.00769 | -0.0442 | -10.8713
-2 | -0.0435 | 0.00621 | -0.042 | -7.0048
-1.5 | 0.0118 | 0.0063 | -0.042 | 1.873
-1 | 0.0673 | 0.00645 | -0.0419 | 10.4341
-0.5 | 0.1233 | 0.00661 | -0.042 | 18.6536
0 | 0.1805 | 0.00665 | -0.0425 | 27.1429
0.5 | 0.2376 | 0.00667 | -0.0431 | 35.6222
1 | 0.2955 | 0.00663 | -0.0439 | 44.5701
1.5 | 0.3523 | 0.00656 | -0.0443 | 53.7043
2 | 0.4082 | 0.00637 | -0.0443 | 64.0816
2.5 | 0.4633 | 0.00625 | -0.0442 | 74.128
3 | 0.5166 | 0.0062 | -0.0438 | 83.3226
3.5 | 0.5553 | 0.00698 | -0.0407 | 79.5559
4 | 0.5663 | 0.00963 | -0.0335 | 58.8058
4.5 | 0.595 | 0.01118 | -0.0292 | 53.22
5 | 0.6394 | 0.01182 | -0.0275 | 54.0948
5.5 | 0.6809 | 0.01249 | -0.0252 | 54.5156
6 | 0.7205 | 0.0132 | -0.0227 | 54.5833
6.5 | 0.7449 | 0.01462 | -0.0174 | 50.9508
7 | 0.7821 | 0.01529 | -0.0144 | 51.1511
7.5 | 0.8149 | 0.01623 | -0.0107 | 50.2095
8 | 0.8595 | 0.01745 | -0.0097 | 49.255
8.5 | 0.9116 | 0.01968 | -0.0105 | 46.3211
9 | 0.9567 | 0.02123 | -0.0096 | 45.0636
9.5 | 0.9974 | 0.02279 | -0.0081 | 43.7648
10 | 1.034 | 0.0245 | -0.0063 | 42.2041
10.5 | 1.0701 | 0.02843 | -0.0046 | 37.6398
11 | 1.0919 | 0.03179 | -0.0008 | 34.3473
11.5 | 1.0984 | 0.03624 | 0.0044 | 30.3091
12 | 1.0941 | 0.04071 | 0.0099 | 26.8755
12.5 | 1.0363 | 0.05162 | 0.0177 | 20.0756
13 | 0.9438 | 0.06758 | 0.0208 | 13.9657
13.5 | 0.881 | 0.08261 | 0.0155 | 10.6646
14 | 0.7843 | 0.11988 | -0.0077 | 6.5424
14.5 | 0.7363 | 0.14655 | -0.0193 | 5.0242
15 | 0.7372 | 0.15976 | -0.0265 | 4.6144
15.5 | 0.7448 | 0.16837 | -0.031 | 4.4236
16 | 0.7565 | 0.17545 | -0.0347 | 4.3118
16.5 | 0.7619 | 0.18467 | -0.0389 | 4.1257

## 35. Re 750k Mach 0.10 (1)
BIGFOIL.COM POLAR EXPORT
NACA66-212 a=0.8
NACA66-212 a=0.8 |  |  |  | Cl Max: | 0.941 | at alpha= | 7 | deg
JavaFoil+Calcfoil stall+Eppler ext transition |  |  |  | L/D Max: | 86.117 | at alpha= | 2 | deg
Re: | 750000 |  |  | Cd Min: | 0.00499 | at alpha= | 2 | deg
Mach: | 0.1 |  |  | Cl=0 at alpha= | -1.5932 | deg
|  |  |  | @ Cl=0.1, Cd= | 0.0053748
|  |  |  | @ Cl=0.4, Cd= | 0.005108
|  |  |  | @ Cl=0.6, Cd= | 0.01107
alpha (deg) | Cl | Cd | Cm | Cl/Cd
-16.5 | -0.512 | 0.16693 | -0.004 | -3.065
-16 | -0.533 | 0.15655 | -0.005 | -3.405
-15.5 | -0.554 | 0.13942 | -0.005 | -3.974
-15 | -0.574 | 0.13245 | -0.005 | -4.333
-14.5 | -0.593 | 0.12463 | -0.006 | -4.755
-14 | -0.61 | 0.11808 | -0.006 | -5.164
-13.5 | -0.625 | 0.10725 | -0.006 | -5.824
-13 | -0.637 | 0.1032 | -0.007 | -6.174
-12.5 | -0.647 | 0.09296 | -0.007 | -6.956
-12 | -0.653 | 0.08709 | -0.007 | -7.493
-11.5 | -0.655 | 0.08189 | -0.008 | -7.998
-11 | -0.653 | 0.07706 | -0.008 | -8.48
-10.5 | -0.648 | 0.07129 | -0.009 | -9.084
-10 | -0.637 | 0.06707 | -0.009 | -9.505
-9.5 | -0.623 | 0.06263 | -0.01 | -9.943
-9 | -0.604 | 0.05837 | -0.01 | -10.341
-8.5 | -0.58 | 0.05462 | -0.011 | -10.62
-8 | -0.551 | 0.05099 | -0.011 | -10.814
-7.5 | -0.519 | 0.04768 | -0.012 | -10.877
-7 | -0.483 | 0.04494 | -0.012 | -10.746
-6.5 | -0.445 | 0.04207 | -0.013 | -10.584
-6 | -0.501 | 0.01083 | -0.029 | -46.299
-5.5 | -0.45 | 0.00984 | -0.03 | -45.721
-5 | -0.396 | 0.00952 | -0.031 | -41.598
-4.5 | -0.341 | 0.00957 | -0.032 | -35.598
-4 | -0.284 | 0.00935 | -0.033 | -30.372
-3.5 | -0.226 | 0.00903 | -0.034 | -25.028
-3 | -0.167 | 0.00861 | -0.035 | -19.43
-2.5 | -0.108 | 0.00837 | -0.036 | -12.914
-2 | -0.048 | 0.00815 | -0.036 | -5.942
-1.5 | 0.011 | 0.00539 | -0.037 | 2.124
-1 | 0.071 | 0.00537 | -0.038 | 13.307
-0.5 | 0.132 | 0.00538 | -0.039 | 24.464
0 | 0.192 | 0.00538 | -0.04 | 35.594
0.5 | 0.252 | 0.00518 | -0.041 | 48.595
1 | 0.311 | 0.00519 | -0.042 | 59.984
1.5 | 0.37 | 0.00523 | -0.043 | 70.815
2 | 0.429 | 0.00499 | -0.044 | 86.117
2.5 | 0.488 | 0.00577 | -0.044 | 84.594
3 | 0.543 | 0.01069 | -0.045 | 50.835
3.5 | 0.6 | 0.01107 | -0.046 | 54.194
4 | 0.655 | 0.01146 | -0.047 | 57.184
4.5 | 0.709 | 0.01187 | -0.048 | 59.717
5 | 0.761 | 0.0122 | -0.049 | 62.417
5.5 | 0.812 | 0.01271 | -0.049 | 63.855
6 | 0.86 | 0.0132 | -0.05 | 65.141
6.5 | 0.902 | 0.01379 | -0.051 | 65.462
7 | 0.941 | 0.01439 | -0.052 | 65.404
7.5 | 0.798 | 0.04713 | -0.025 | 16.937
8 | 0.822 | 0.05028 | -0.025 | 16.35
8.5 | 0.842 | 0.05417 | -0.024 | 15.54
9 | 0.857 | 0.05732 | -0.025 | 14.956
9.5 | 0.868 | 0.06128 | -0.025 | 14.163
10 | 0.874 | 0.06598 | -0.025 | 13.241
10.5 | 0.874 | 0.0709 | -0.025 | 12.331
11 | 0.87 | 0.07549 | -0.024 | 11.521
11.5 | 0.861 | 0.08137 | -0.024 | 10.584
12 | 0.849 | 0.08852 | -0.024 | 9.59

## 36. Re 750k Mach 0.10 (2)
BIGFOIL.COM POLAR EXPORT
NACA66-212 a=0.8
NACA66-212 a=0.8 |  |  |  | Cl Max: | 1.0815 | at alpha= | 11 | deg
XFOIL ncrit=9 |  |  |  | L/D Max: | 83.3547 | at alpha= | 3 | deg
Re: | 750000 |  |  | Cd Min: | 0.17675 | at alpha= | 16 | deg
Mach: | 0.1 |  |  | Cl=0 at alpha= | -1.6061 | deg
|  |  |  | @ Cl=0.1, Cd= | 0.0065575
|  |  |  | @ Cl=0.4, Cd= | 0.0064252
|  |  |  | @ Cl=0.6, Cd= | 0.011283
alpha (deg) | Cl | Cd | Cm | Cl/Cd
-14 | -0.4843 | 0.14271 | -0.0288 | -3.3936
-13.5 | -0.3822 | 0.12273 | -0.0396 | -3.1142
-12.5 | -0.4827 | 0.11271 | -0.0432 | -4.2827
-12 | -0.4774 | 0.10527 | -0.0467 | -4.535
-11.5 | -0.4732 | 0.09706 | -0.0513 | -4.8753
-11 | -0.4642 | 0.08486 | -0.0628 | -5.4702
-10.5 | -0.4914 | 0.06622 | -0.0802 | -7.4207
-10 | -0.5397 | 0.05725 | -0.0807 | -9.4271
-9.5 | -0.5797 | 0.05136 | -0.0743 | -11.287
-9 | -0.6528 | 0.0348 | -0.0625 | -18.7586
-8.5 | -0.5909 | 0.04019 | -0.0627 | -14.7027
-8 | -0.6006 | 0.02783 | -0.0566 | -21.581
-7.5 | -0.5712 | 0.02122 | -0.0528 | -26.918
-7 | -0.5254 | 0.01832 | -0.0515 | -28.679
-6.5 | -0.4759 | 0.01655 | -0.0507 | -28.7553
-6 | -0.4243 | 0.0153 | -0.0503 | -27.732
-5.5 | -0.378 | 0.01296 | -0.049 | -29.1667
-5 | -0.3292 | 0.01201 | -0.0482 | -27.4105
-4.5 | -0.2785 | 0.01133 | -0.0476 | -24.5808
-4 | -0.2296 | 0.01048 | -0.0467 | -21.9084
-3.5 | -0.1784 | 0.00988 | -0.0462 | -18.0567
-3 | -0.1255 | 0.0094 | -0.046 | -13.3511
-2.5 | -0.0828 | 0.00783 | -0.0446 | -10.5747
-2 | -0.0438 | 0.00623 | -0.0423 | -7.0305
-1.5 | 0.0118 | 0.00631 | -0.0422 | 1.87
-1 | 0.0677 | 0.00646 | -0.0422 | 10.4799
-0.5 | 0.124 | 0.00663 | -0.0422 | 18.7029
0 | 0.1815 | 0.00669 | -0.0427 | 27.13
0.5 | 0.2389 | 0.00669 | -0.0434 | 35.71
1 | 0.2971 | 0.00664 | -0.0441 | 44.744
1.5 | 0.3542 | 0.00658 | -0.0446 | 53.8298
2 | 0.4104 | 0.00639 | -0.0446 | 64.2254
2.5 | 0.4658 | 0.00626 | -0.0444 | 74.4089
3 | 0.5193 | 0.00623 | -0.0439 | 83.3547
3.5 | 0.5561 | 0.00711 | -0.0404 | 78.2138
4 | 0.5662 | 0.00978 | -0.033 | 57.8937
4.5 | 0.5965 | 0.01123 | -0.0289 | 53.1167
5 | 0.6403 | 0.01189 | -0.027 | 53.852
5.5 | 0.6819 | 0.01256 | -0.0246 | 54.2914
6 | 0.72 | 0.01328 | -0.0217 | 54.2169
6.5 | 0.7449 | 0.01472 | -0.0165 | 50.6046
7 | 0.782 | 0.01545 | -0.0134 | 50.6149
8 | 0.8604 | 0.01779 | -0.0088 | 48.3642
8.5 | 0.9139 | 0.01998 | -0.0096 | 45.7407
9 | 0.9603 | 0.02171 | -0.0088 | 44.2331
9.5 | 1.0004 | 0.02335 | -0.0072 | 42.8437
10 | 1.0388 | 0.02588 | -0.0057 | 40.1391
10.5 | 1.0675 | 0.02961 | -0.0026 | 36.052
11 | 1.0815 | 0.03405 | 0.0021 | 31.7621
11.5 | 1.073 | 0.03981 | 0.0086 | 26.953
12 | 1.0494 | 0.04628 | 0.015 | 22.675
12.5 | 0.9725 | 0.05957 | 0.021 | 16.3253
13 | 0.9074 | 0.07285 | 0.02 | 12.4557
13.5 | 0.8501 | 0.08919 | 0.0114 | 9.5313
14 | 0.7736 | 0.12306 | -0.0094 | 6.2864
14.5 | 0.7343 | 0.14796 | -0.02 | 4.9628
15 | 0.7358 | 0.16111 | -0.0272 | 4.5671
15.5 | 0.7439 | 0.1697 | -0.0317 | 4.3836
16 | 0.7561 | 0.17675 | -0.0354 | 4.2778

## 37. Re 750k Mach 0.25 (1)
BIGFOIL.COM POLAR EXPORT
NACA66-212 a=0.8
NACA66-212 a=0.8 |  |  |  | Cl Max: | 0.916 | at alpha= | 6.5 | deg
JavaFoil+Calcfoil stall+Eppler ext transition |  |  |  | L/D Max: | 85.809 | at alpha= | 2.5 | deg
Re: | 750000 |  |  | Cd Min: | 0.00499 | at alpha= | -0.5 | deg
Mach: | 0.25 |  |  | Cl=0 at alpha= | -1.5968 | deg
|  |  |  | @ Cl=0.1, Cd= | 0.0051198
|  |  |  | @ Cl=0.4, Cd= | 0.0057364
|  |  |  | @ Cl=0.6, Cd= | 0.011039
alpha (deg) | Cl | Cd | Cm | Cl/Cd
-15 | -0.233 | 0.14328 | -0.006 | -1.628
-14.5 | -0.297 | 0.13515 | -0.006 | -2.197
-14 | -0.353 | 0.12955 | -0.006 | -2.724
-13.5 | -0.404 | 0.14339 | -0.007 | -2.814
-13 | -0.449 | 0.11181 | -0.007 | -4.02
-12.5 | -0.49 | 0.10995 | -0.007 | -4.457
-12 | -0.525 | 0.10263 | -0.008 | -5.114
-11.5 | -0.553 | 0.08983 | -0.008 | -6.157
-11 | -0.575 | 0.08337 | -0.008 | -6.892
-10.5 | -0.589 | 0.07708 | -0.008 | -7.64
-10 | -0.596 | 0.07056 | -0.009 | -8.441
-9.5 | -0.595 | 0.06546 | -0.009 | -9.089
-9 | -0.587 | 0.06036 | -0.01 | -9.724
-8.5 | -0.572 | 0.05583 | -0.011 | -10.252
-8 | -0.55 | 0.05208 | -0.011 | -10.556
-7.5 | -0.52 | 0.04904 | -0.012 | -10.612
-7 | -0.487 | 0.04582 | -0.012 | -10.64
-6.5 | -0.451 | 0.04285 | -0.013 | -10.531
-6 | -0.413 | 0.04003 | -0.015 | -10.31
-5.5 | -0.458 | 0.01079 | -0.031 | -42.51
-5 | -0.405 | 0.00972 | -0.032 | -41.621
-4.5 | -0.349 | 0.0093 | -0.033 | -37.502
-4 | -0.291 | 0.00906 | -0.034 | -32.121
-3.5 | -0.232 | 0.00897 | -0.035 | -25.851
-3 | -0.172 | 0.00871 | -0.036 | -19.72
-2.5 | -0.111 | 0.00847 | -0.037 | -13.115
-2 | -0.05 | 0.00825 | -0.037 | -6.029
-1.5 | 0.012 | 0.00803 | -0.038 | 1.464
-1 | 0.073 | 0.00522 | -0.039 | 14.077
-0.5 | 0.135 | 0.00499 | -0.04 | 27.108
0 | 0.197 | 0.00501 | -0.041 | 39.282
0.5 | 0.258 | 0.00502 | -0.042 | 51.497
1 | 0.32 | 0.00507 | -0.043 | 63.073
1.5 | 0.38 | 0.00572 | -0.044 | 66.529
2 | 0.441 | 0.00577 | -0.045 | 76.421
2.5 | 0.501 | 0.00583 | -0.046 | 85.809
3 | 0.557 | 0.01075 | -0.046 | 51.826
3.5 | 0.615 | 0.01114 | -0.047 | 55.209
4 | 0.671 | 0.01156 | -0.048 | 58.074
4.5 | 0.726 | 0.01203 | -0.049 | 60.324
5 | 0.779 | 0.01254 | -0.05 | 62.073
5.5 | 0.829 | 0.01312 | -0.051 | 63.171
6 | 0.876 | 0.01371 | -0.051 | 63.894
6.5 | 0.916 | 0.01417 | -0.052 | 64.678
7 | 0.779 | 0.04468 | -0.026 | 17.441
7.5 | 0.801 | 0.0482 | -0.024 | 16.626
8 | 0.819 | 0.05205 | -0.024 | 15.726
8.5 | 0.829 | 0.05573 | -0.024 | 14.878
9 | 0.833 | 0.05967 | -0.024 | 13.957
9.5 | 0.828 | 0.06424 | -0.024 | 12.894
10 | 0.815 | 0.07037 | -0.024 | 11.588
10.5 | 0.794 | 0.07609 | -0.024 | 10.44
11 | 0.765 | 0.08172 | -0.024 | 9.366
11.5 | 0.729 | 0.08976 | -0.023 | 8.116

## 38. Re 750k Mach 0.25 (2)
BIGFOIL.COM POLAR EXPORT
NACA66-212 a=0.8
NACA66-212 a=0.8 |  |  |  | Cl Max: | 1.0176 | at alpha= | 10 | deg
XFOIL ncrit=9 |  |  |  | L/D Max: | 84.4392 | at alpha= | 3 | deg
Re: | 750000 |  |  | Cd Min: | 0.23472 | at alpha= | -20 | deg
Mach: | 0.25 |  |  | Cl=0 at alpha= | -1.6051 | deg
|  |  |  | @ Cl=0.1, Cd= | 0.006655
|  |  |  | @ Cl=0.4, Cd= | 0.0065812
|  |  |  | @ Cl=0.6, Cd= | 0.011407
alpha (deg) | Cl | Cd | Cm | Cl/Cd
-20 | -0.6551 | 0.23472 | 0.0199 | -2.791
-19.5 | -0.6386 | 0.22697 | 0.0147 | -2.8136
-19 | -0.6239 | 0.21955 | 0.0098 | -2.8417
-18.5 | -0.6087 | 0.21217 | 0.0052 | -2.8689
-18 | -0.5887 | 0.20581 | 0.0028 | -2.8604
-17.5 | -0.5722 | 0.19897 | -0.0013 | -2.8758
-17 | -0.5557 | 0.19185 | -0.0054 | -2.8965
-16.5 | -0.5431 | 0.18347 | -0.0106 | -2.9602
-16 | -0.5324 | 0.17522 | -0.0158 | -3.0385
-15.5 | -0.5171 | 0.16726 | -0.0185 | -3.0916
-15 | -0.501 | 0.16101 | -0.0215 | -3.1116
-14.5 | -0.4879 | 0.15369 | -0.0252 | -3.1746
-14 | -0.4805 | 0.14481 | -0.0304 | -3.3181
-13.5 | -0.4734 | 0.13545 | -0.0356 | -3.495
-13 | -0.4732 | 0.1251 | -0.0398 | -3.7826
-12.5 | -0.4622 | 0.11858 | -0.0424 | -3.8978
-12 | -0.4543 | 0.11128 | -0.0458 | -4.0825
-11.5 | -0.4422 | 0.10215 | -0.0527 | -4.3289
-11 | -0.4315 | 0.08832 | -0.0657 | -4.8856
-10.5 | -0.4401 | 0.07172 | -0.0796 | -6.1364
-10 | -0.474 | 0.06164 | -0.0844 | -7.6898
-9.5 | -0.512 | 0.05478 | -0.0829 | -9.3465
-9 | -0.5477 | 0.04959 | -0.0763 | -11.0446
-8 | -0.5749 | 0.03471 | -0.0656 | -16.563
-7.5 | -0.5657 | 0.02688 | -0.0599 | -21.0454
-7 | -0.5338 | 0.02134 | -0.0562 | -25.0141
-6.5 | -0.4867 | 0.01803 | -0.0545 | -26.9939
-6 | -0.4345 | 0.01619 | -0.0535 | -26.8376
-5.5 | -0.3836 | 0.01397 | -0.0524 | -27.4588
-5 | -0.3345 | 0.01249 | -0.0512 | -26.7814
-4.5 | -0.283 | 0.01169 | -0.0503 | -24.2087
-4 | -0.2309 | 0.01105 | -0.0495 | -20.8959
-3.5 | -0.1815 | 0.01006 | -0.0483 | -18.0417
-3 | -0.1272 | 0.00958 | -0.048 | -13.2777
-2.5 | -0.078 | 0.00859 | -0.047 | -9.0803
-2 | -0.0451 | 0.00631 | -0.0437 | -7.1474
-1.5 | 0.012 | 0.00638 | -0.0436 | 1.8809
-1 | 0.0696 | 0.00655 | -0.0434 | 10.626
-0.5 | 0.1275 | 0.00675 | -0.0434 | 18.8889
0 | 0.1866 | 0.00681 | -0.044 | 27.4009
0.5 | 0.2458 | 0.00681 | -0.0446 | 36.094
1 | 0.306 | 0.00678 | -0.0453 | 45.1327
1.5 | 0.365 | 0.00672 | -0.0459 | 54.3155
2 | 0.423 | 0.00649 | -0.0458 | 65.1772
2.5 | 0.4797 | 0.00635 | -0.0454 | 75.5433
3 | 0.5345 | 0.00633 | -0.0447 | 84.4392
3.5 | 0.5596 | 0.00782 | -0.0388 | 71.5601
4 | 0.5647 | 0.01052 | -0.0302 | 53.6787
4.5 | 0.6029 | 0.01148 | -0.0269 | 52.5174
5 | 0.6418 | 0.01233 | -0.0236 | 52.0519
5.5 | 0.681 | 0.01293 | -0.0203 | 52.6682
6 | 0.7168 | 0.01386 | -0.0166 | 51.7172
6.5 | 0.7449 | 0.01539 | -0.0117 | 48.4016
7 | 0.7823 | 0.01641 | -0.0083 | 47.6722
7.5 | 0.8182 | 0.01762 | -0.0046 | 46.4359
8 | 0.8685 | 0.0202 | -0.0037 | 42.995
8.5 | 0.9313 | 0.02234 | -0.0053 | 41.6876
9 | 0.9775 | 0.02511 | -0.004 | 38.9287
9.5 | 1.0073 | 0.02756 | -0.0006 | 36.5493
10 | 1.0176 | 0.03288 | 0.0048 | 30.9489
10.5 | 1.0047 | 0.03957 | 0.012 | 25.3904
11 | 0.9734 | 0.0472 | 0.0188 | 20.6229
11.5 | 0.9308 | 0.05611 | 0.023 | 16.5888
12 | 0.8877 | 0.06611 | 0.0232 | 13.4276
12.5 | 0.8406 | 0.07894 | 0.018 | 10.6486
13 | 0.7923 | 0.09885 | 0.0043 | 8.0152
14 | 0.7253 | 0.1431 | -0.0174 | 5.0685
14.5 | 0.7282 | 0.15447 | -0.0232 | 4.7142
15 | 0.732 | 0.16738 | -0.0306 | 4.3733

## 39. Re 750k Mach 0.50 (1)
BIGFOIL.COM POLAR EXPORT
NACA66-212 a=0.8
NACA66-212 a=0.8 |  |  |  | Cl Max: | 1.15 | at alpha= | 20 | deg
JavaFoil+Calcfoil stall+Eppler ext transition |  |  |  | L/D Max: | 83.177 | at alpha= | 2 | deg
Re: | 750000 |  |  | Cd Min: | 0.00555 | at alpha= | -1 | deg
Mach: | 0.5 |  |  | Cl=0 at alpha= | -1.5956 | deg
|  |  |  | @ Cl=0.1, Cd= | 0.00555
|  |  |  | @ Cl=0.4, Cd= | 0.0057791
|  |  |  | @ Cl=0.6, Cd= | 0.011645
alpha (deg) | Cl | Cd | Cm | Cl/Cd
-20 | -0.996 | 0.20747 | -0.004 | -4.798
-19.5 | -0.969 | 0.19532 | -0.004 | -4.962
-19 | -0.941 | 0.19098 | -0.005 | -4.927
-18.5 | -0.914 | 0.18476 | -0.005 | -4.95
-18 | -0.888 | 0.18115 | -0.005 | -4.903
-17.5 | -0.862 | 0.17337 | -0.006 | -4.971
-17 | -0.836 | 0.17287 | -0.006 | -4.835
-16.5 | -0.807 | 0.16337 | -0.007 | -4.94
-16 | -0.78 | 0.16026 | -0.007 | -4.869
-15.5 | -0.754 | 0.15288 | -0.007 | -4.931
-15 | -0.727 | 0.14609 | -0.008 | -4.979
-14.5 | -0.701 | 0.14667 | -0.008 | -4.777
-14 | -0.673 | 0.13727 | -0.008 | -4.9
-13.5 | -0.646 | 0.12982 | -0.009 | -4.975
-13 | -0.619 | 0.12723 | -0.009 | -4.866
-12.5 | -0.592 | 0.12239 | -0.01 | -4.839
-12 | -0.565 | 0.11904 | -0.01 | -4.75
-11.5 | -0.539 | 0.11392 | -0.011 | -4.728
-11 | -0.511 | 0.11426 | -0.01 | -4.469
-10.5 | -0.484 | 0.10282 | -0.011 | -4.705
-10 | -0.457 | 0.10294 | -0.011 | -4.437
-9.5 | -0.43 | 0.10018 | -0.011 | -4.29
-9 | -0.403 | 0.09763 | -0.012 | -4.126
-8.5 | -0.376 | 0.09518 | -0.012 | -3.947
-8 | -0.348 | 0.08425 | -0.012 | -4.132
-7.5 | -0.321 | 0.07931 | -0.012 | -4.049
-7 | -0.294 | 0.07713 | -0.013 | -3.812
-6.5 | -0.398 | 0.05017 | -0.013 | -7.931
-6 | -0.411 | 0.04403 | -0.013 | -9.337
-5.5 | -0.388 | 0.04074 | -0.015 | -9.53
-5 | -0.352 | 0.03746 | -0.016 | -9.387
-4.5 | -0.308 | 0.03482 | -0.018 | -8.84
-4 | -0.259 | 0.03297 | -0.018 | -7.86
-3.5 | -0.256 | 0.00992 | -0.039 | -25.839
-3 | -0.191 | 0.00954 | -0.04 | -19.998
-2.5 | -0.124 | 0.00832 | -0.041 | -14.861
-2 | -0.055 | 0.00805 | -0.042 | -6.896
-1.5 | 0.013 | 0.00756 | -0.043 | 1.735
-1 | 0.082 | 0.00555 | -0.044 | 14.775
-0.5 | 0.151 | 0.00555 | -0.045 | 27.268
0 | 0.219 | 0.00563 | -0.046 | 38.938
0.5 | 0.288 | 0.00566 | -0.047 | 50.791
1 | 0.356 | 0.00572 | -0.048 | 62.27
1.5 | 0.423 | 0.00581 | -0.049 | 72.778
2 | 0.489 | 0.00588 | -0.05 | 83.177
2.5 | 0.554 | 0.0113 | -0.051 | 49.021
3 | 0.618 | 0.01178 | -0.052 | 52.434
3.5 | 0.68 | 0.01233 | -0.052 | 55.128
4 | 0.739 | 0.01295 | -0.053 | 57.058
4.5 | 0.794 | 0.01363 | -0.054 | 58.249
5 | 0.843 | 0.01441 | -0.055 | 58.503
5.5 | 0.723 | 0.03926 | -0.026 | 18.424
6 | 0.742 | 0.04304 | -0.024 | 17.248
6.5 | 0.719 | 0.04785 | -0.022 | 15.032
7 | 0.464 | 0.06097 | -0.022 | 7.616
7.5 | 0.491 | 0.05572 | -0.025 | 8.819
8 | 0.518 | 0.08675 | -0.024 | 5.969
8.5 | 0.544 | 0.08647 | -0.025 | 6.296
9 | 0.572 | 0.09208 | -0.028 | 6.209
9.5 | 0.598 | 0.09472 | -0.028 | 6.316
10 | 0.625 | 0.09753 | -0.028 | 6.405
10.5 | 0.651 | 0.10419 | -0.029 | 6.248
11 | 0.677 | 0.11075 | -0.029 | 6.117
11.5 | 0.705 | 0.12193 | -0.032 | 5.78
12 | 0.731 | 0.12521 | -0.033 | 5.838
12.5 | 0.757 | 0.12863 | -0.033 | 5.886
13 | 0.783 | 0.12871 | -0.033 | 6.085
13.5 | 0.81 | 0.1322 | -0.035 | 6.125
14 | 0.837 | 0.13804 | -0.037 | 6.064
14.5 | 0.863 | 0.14977 | -0.037 | 5.761
15 | 0.889 | 0.1526 | -0.038 | 5.825
15.5 | 0.915 | 0.15711 | -0.039 | 5.823
16 | 0.943 | 0.16835 | -0.041 | 5.599
16.5 | 0.968 | 0.1736 | -0.042 | 5.577
17 | 0.994 | 0.17775 | -0.042 | 5.592
17.5 | 1.02 | 0.17837 | -0.043 | 5.717
18 | 1.048 | 0.19091 | -0.045 | 5.491
18.5 | 1.073 | 0.19431 | -0.046 | 5.523
19 | 1.099 | 0.19402 | -0.046 | 5.663
19.5 | 1.124 | 0.20381 | -0.047 | 5.514
20 | 1.15 | 0.20825 | -0.048 | 5.52

## 40. Re 750k Mach 0.50 (2)
BIGFOIL.COM POLAR EXPORT
NACA66-212 a=0.8
NACA66-212 a=0.8 |  |  |  | Cl Max: | 0.9455 | at alpha= | 20 | deg
XFOIL ncrit=9 |  |  |  | L/D Max: | 79.4706 | at alpha= | 2.5 | deg
Re: | 750000 |  |  | Cd Min: | 0.27451 | at alpha= | 20 | deg
Mach: | 0.5 |  |  | Cl=0 at alpha= | -1.6471 | deg
|  |  |  | @ Cl=0.1, Cd= | 0.0071472
|  |  |  | @ Cl=0.4, Cd= | 0.0073606
|  |  |  | @ Cl=0.6, Cd= | 0.013003
alpha (deg) | Cl | Cd | Cm | Cl/Cd
-20 | -0.7026 | 0.25442 | 0.025 | -2.7616
-19.5 | -0.6826 | 0.24613 | 0.019 | -2.7733
-19 | -0.6605 | 0.23748 | 0.0145 | -2.7813
-18.5 | -0.6387 | 0.22987 | 0.01 | -2.7785
-18 | -0.617 | 0.22217 | 0.0052 | -2.7772
-17.5 | -0.5957 | 0.21417 | 0.0003 | -2.7814
-17 | -0.5763 | 0.20523 | -0.0058 | -2.8081
-16.5 | -0.5576 | 0.19696 | -0.0111 | -2.831
-16 | -0.536 | 0.18859 | -0.0148 | -2.8421
-15.5 | -0.5154 | 0.1811 | -0.019 | -2.8459
-15 | -0.496 | 0.17328 | -0.0235 | -2.8624
-14.5 | -0.4785 | 0.16451 | -0.0291 | -2.9086
-14 | -0.4665 | 0.15559 | -0.0355 | -2.9983
-13.5 | -0.4495 | 0.14671 | -0.0391 | -3.0639
-13 | -0.4239 | 0.13916 | -0.0443 | -3.0461
-12.5 | -0.3999 | 0.13008 | -0.0519 | -3.0743
-12 | -0.3868 | 0.12014 | -0.06 | -3.2196
-11.5 | -0.3779 | 0.1114 | -0.0644 | -3.3923
-11 | -0.3713 | 0.10279 | -0.0683 | -3.6122
-10.5 | -0.3716 | 0.09372 | -0.0716 | -3.965
-10 | -0.3641 | 0.08669 | -0.0744 | -4.2
-9.5 | -0.3602 | 0.07923 | -0.0779 | -4.5463
-9 | -0.366 | 0.06915 | -0.0841 | -5.2928
-8.5 | -0.3845 | 0.05728 | -0.0931 | -6.7126
-8 | -0.4276 | 0.04582 | -0.0956 | -9.3322
-7.5 | -0.4587 | 0.04 | -0.091 | -11.4675
-7 | -0.4771 | 0.03462 | -0.0839 | -13.7811
-6.5 | -0.4753 | 0.02871 | -0.0775 | -16.5552
-6 | -0.4514 | 0.02334 | -0.0721 | -19.3402
-5.5 | -0.4087 | 0.01944 | -0.0681 | -21.0237
-5 | -0.3553 | 0.01554 | -0.0657 | -22.8636
-4.5 | -0.2962 | 0.01366 | -0.064 | -21.6837
-4 | -0.24 | 0.01234 | -0.0618 | -19.4489
-3 | -0.1319 | 0.01039 | -0.0574 | -12.6949
-2.5 | -0.0731 | 0.00981 | -0.0562 | -7.4516
-2 | -0.03 | 0.00811 | -0.0532 | -3.6991
-1.5 | 0.0125 | 0.00677 | -0.0496 | 1.8464
-1 | 0.0765 | 0.00705 | -0.0489 | 10.8511
-0.5 | 0.1418 | 0.00732 | -0.0487 | 19.3716
0 | 0.2088 | 0.00741 | -0.0492 | 28.1781
0.5 | 0.2757 | 0.00747 | -0.0499 | 36.9076
1 | 0.3425 | 0.00742 | -0.0504 | 46.159
1.5 | 0.4103 | 0.00735 | -0.0509 | 55.8231
2 | 0.4766 | 0.00703 | -0.0506 | 67.7952
2.5 | 0.5404 | 0.0068 | -0.0496 | 79.4706
3 | 0.5744 | 0.00745 | -0.0429 | 77.1007
3.5 | 0.5541 | 0.00992 | -0.0278 | 55.8569
4 | 0.5556 | 0.01201 | -0.0172 | 46.2614
4.5 | 0.5985 | 0.01295 | -0.0132 | 46.2162
5 | 0.6352 | 0.01425 | -0.0082 | 44.5754
5.5 | 0.6753 | 0.01551 | -0.0037 | 43.5397
6 | 0.7108 | 0.01718 | 0.0013 | 41.3737
6.5 | 0.7534 | 0.01932 | 0.0057 | 38.9959
7 | 0.8121 | 0.02186 | 0.0085 | 37.15
7.5 | 0.8589 | 0.02563 | 0.0124 | 33.5115
8 | 0.8647 | 0.03015 | 0.0202 | 28.6799
8.5 | 0.8687 | 0.0369 | 0.0242 | 23.542
9 | 0.8465 | 0.04428 | 0.0291 | 19.117
9.5 | 0.814 | 0.05304 | 0.031 | 15.3469
10 | 0.7786 | 0.06333 | 0.0288 | 12.2943
10.5 | 0.7443 | 0.07663 | 0.0212 | 9.7129
11 | 0.7208 | 0.09376 | 0.0091 | 7.6877
11.5 | 0.7071 | 0.10861 | 0.0003 | 6.5105
12 | 0.7022 | 0.1209 | -0.0064 | 5.8081
12.5 | 0.7021 | 0.13229 | -0.0124 | 5.3073
13 | 0.7019 | 0.14654 | -0.0199 | 4.7898
13.5 | 0.7137 | 0.15579 | -0.0248 | 4.5812
14 | 0.7269 | 0.16385 | -0.0281 | 4.4364
14.5 | 0.7411 | 0.17391 | -0.0334 | 4.2614
15 | 0.756 | 0.18411 | -0.0388 | 4.1062
15.5 | 0.7703 | 0.19441 | -0.0452 | 3.9622
16 | 0.7858 | 0.20457 | -0.0519 | 3.8412
16.5 | 0.806 | 0.21234 | -0.0563 | 3.7958
17 | 0.828 | 0.22067 | -0.0596 | 3.7522
17.5 | 0.8457 | 0.23034 | -0.0655 | 3.6715
18 | 0.8622 | 0.24013 | -0.0722 | 3.5906
18.5 | 0.8822 | 0.2497 | -0.0782 | 3.533
19 | 0.9026 | 0.25824 | -0.0834 | 3.4952
19.5 | 0.9234 | 0.26622 | -0.0884 | 3.4686
20 | 0.9455 | 0.27451 | -0.0923 | 3.4443

## 41. Re 1M Mach 0.00 (1)
BIGFOIL.COM POLAR EXPORT
NACA66-212 a=0.8
NACA66-212 a=0.8 |  |  |  | Cl Max: | 0.975 | at alpha= | 7.5 | deg
JavaFoil+Calcfoil stall+Eppler ext transition |  |  |  | L/D Max: | 100.973 | at alpha= | 2.5 | deg
Re: | 1000000 |  |  | Cd Min: | 0.00478 | at alpha= | 2 | deg
Mach: | 0 |  |  | Cl=0 at alpha= | -1.5932 | deg
|  |  |  | @ Cl=0.1, Cd= | 0.00492
|  |  |  | @ Cl=0.4, Cd= | 0.0048844
|  |  |  | @ Cl=0.6, Cd= | 0.010443
alpha (deg) | Cl | Cd | Cm | Cl/Cd
-17 | -0.537 | 0.15432 | -0.004 | -3.482
-16.5 | -0.556 | 0.1471 | -0.005 | -3.781
-16 | -0.575 | 0.13907 | -0.005 | -4.131
-15.5 | -0.592 | 0.13312 | -0.005 | -4.449
-15 | -0.609 | 0.12499 | -0.006 | -4.872
-14.5 | -0.624 | 0.1194 | -0.006 | -5.228
-14 | -0.638 | 0.11033 | -0.006 | -5.781
-13.5 | -0.649 | 0.10187 | -0.007 | -6.375
-13 | -0.658 | 0.09625 | -0.007 | -6.839
-12.5 | -0.664 | 0.08936 | -0.007 | -7.434
-12 | -0.667 | 0.08385 | -0.008 | -7.96
-11.5 | -0.667 | 0.07966 | -0.008 | -8.373
-11 | -0.663 | 0.07501 | -0.008 | -8.834
-10.5 | -0.655 | 0.06881 | -0.009 | -9.512
-10 | -0.642 | 0.06465 | -0.009 | -9.934
-9.5 | -0.626 | 0.06034 | -0.01 | -10.375
-9 | -0.605 | 0.0568 | -0.01 | -10.654
-8.5 | -0.581 | 0.05301 | -0.011 | -10.958
-8 | -0.552 | 0.04977 | -0.011 | -11.083
-7.5 | -0.519 | 0.04636 | -0.013 | -11.191
-7 | -0.483 | 0.04378 | -0.013 | -11.029
-6.5 | -0.549 | 0.01062 | -0.028 | -51.72
-6 | -0.5 | 0.00959 | -0.029 | -52.15
-5.5 | -0.448 | 0.00925 | -0.03 | -48.463
-5 | -0.395 | 0.00937 | -0.031 | -42.125
-4.5 | -0.339 | 0.00901 | -0.032 | -37.67
-4 | -0.283 | 0.00876 | -0.033 | -32.278
-3.5 | -0.225 | 0.00851 | -0.034 | -26.45
-3 | -0.167 | 0.0083 | -0.034 | -20.069
-2.5 | -0.108 | 0.00806 | -0.035 | -13.345
-2 | -0.048 | 0.00767 | -0.036 | -6.29
-1.5 | 0.011 | 0.00492 | -0.037 | 2.316
-1 | 0.071 | 0.00492 | -0.038 | 14.448
-0.5 | 0.131 | 0.00492 | -0.039 | 26.621
0 | 0.191 | 0.00491 | -0.04 | 38.874
0.5 | 0.25 | 0.00495 | -0.041 | 50.612
1 | 0.31 | 0.00498 | -0.042 | 62.269
1.5 | 0.369 | 0.005 | -0.043 | 73.821
2 | 0.428 | 0.00478 | -0.043 | 89.582
2.5 | 0.486 | 0.00482 | -0.044 | 100.973
3 | 0.541 | 0.0101 | -0.045 | 53.589
3.5 | 0.598 | 0.01043 | -0.046 | 57.297
4 | 0.653 | 0.01079 | -0.047 | 60.492
4.5 | 0.707 | 0.01119 | -0.048 | 63.132
5 | 0.759 | 0.01163 | -0.048 | 65.288
5.5 | 0.809 | 0.0121 | -0.049 | 66.888
6 | 0.858 | 0.01255 | -0.05 | 68.312
6.5 | 0.901 | 0.013 | -0.051 | 69.269
7 | 0.94 | 0.01352 | -0.052 | 69.499
7.5 | 0.975 | 0.01412 | -0.052 | 69.012
8 | 0.824 | 0.04898 | -0.026 | 16.814
8.5 | 0.844 | 0.05235 | -0.026 | 16.128
9 | 0.861 | 0.05549 | -0.027 | 15.523
9.5 | 0.873 | 0.05981 | -0.026 | 14.598
10 | 0.881 | 0.06373 | -0.027 | 13.823
10.5 | 0.884 | 0.06807 | -0.027 | 12.99
11 | 0.883 | 0.07338 | -0.026 | 12.027
11.5 | 0.877 | 0.07872 | -0.026 | 11.146
12 | 0.868 | 0.08353 | -0.025 | 10.391
12.5 | 0.856 | 0.09082 | -0.026 | 9.42

## 42. Re 1M Mach 0.00 (2)
BIGFOIL.COM POLAR EXPORT
NACA66-212 a=0.8
NACA66-212 a=0.8 |  |  |  | Cl Max: | 1.1622 | at alpha= | 13 | deg
XFOIL ncrit=9 |  |  |  | L/D Max: | 92.2202 | at alpha= | 3 | deg
Re: | 1000000 |  |  | Cd Min: | 0.20998 | at alpha= | 18 | deg
Mach: | 0 |  |  | Cl=0 at alpha= | -1.6093 | deg
|  |  |  | @ Cl=0.1, Cd= | 0.0055256
|  |  |  | @ Cl=0.4, Cd= | 0.0055174
|  |  |  | @ Cl=0.6, Cd= | 0.010393
alpha (deg) | Cl | Cd | Cm | Cl/Cd
-14.5 | -0.5013 | 0.14645 | -0.027 | -3.423
-14 | -0.5025 | 0.13524 | -0.0316 | -3.7156
-13.5 | -0.4911 | 0.12939 | -0.0341 | -3.7955
-13 | -0.481 | 0.12281 | -0.0372 | -3.9166
-12.5 | -0.4763 | 0.1147 | -0.0411 | -4.1526
-11.5 | -0.5967 | 0.05743 | -0.0807 | -10.39
-11 | -0.6323 | 0.05104 | -0.0795 | -12.3883
-10.5 | -0.6698 | 0.0456 | -0.0738 | -14.6886
-10 | -0.7458 | 0.03174 | -0.0606 | -23.4972
-9.5 | -0.7471 | 0.02484 | -0.0547 | -30.0765
-9 | -0.7091 | 0.0235 | -0.053 | -30.1745
-8.5 | -0.6677 | 0.02204 | -0.0517 | -30.2949
-8 | -0.6261 | 0.01934 | -0.0501 | -32.3733
-7.5 | -0.5799 | 0.01726 | -0.0491 | -33.5979
-7 | -0.5329 | 0.01483 | -0.0482 | -35.9339
-6.5 | -0.485 | 0.01359 | -0.0475 | -35.688
-6 | -0.4351 | 0.01262 | -0.047 | -34.477
-5.5 | -0.3858 | 0.01171 | -0.0463 | -32.9462
-5 | -0.3344 | 0.01116 | -0.0459 | -29.9642
-4.5 | -0.2878 | 0.00999 | -0.0448 | -28.8088
-4 | -0.2355 | 0.00949 | -0.0445 | -24.8156
-3.5 | -0.183 | 0.009 | -0.0443 | -20.3333
-3 | -0.1292 | 0.00861 | -0.0444 | -15.0058
-2.5 | -0.0796 | 0.00772 | -0.0439 | -10.3109
-2 | -0.0436 | 0.00547 | -0.0416 | -7.9707
-1.5 | 0.0122 | 0.00541 | -0.0418 | 2.2551
-1 | 0.0685 | 0.00547 | -0.042 | 12.5229
-0.5 | 0.1252 | 0.00557 | -0.0423 | 22.4776
0 | 0.1826 | 0.00565 | -0.0429 | 32.3186
0.5 | 0.2399 | 0.00566 | -0.0435 | 42.3852
1 | 0.2977 | 0.00564 | -0.0441 | 52.7837
1.5 | 0.3549 | 0.00559 | -0.0447 | 63.4884
2 | 0.4108 | 0.0055 | -0.0448 | 74.6909
2.5 | 0.4658 | 0.00549 | -0.0448 | 84.8452
3 | 0.5192 | 0.00563 | -0.0445 | 92.2202
3.5 | 0.5434 | 0.00756 | -0.0393 | 71.8783
4 | 0.5638 | 0.00977 | -0.0338 | 57.7073
4.5 | 0.6074 | 0.01052 | -0.032 | 57.7376
5 | 0.6534 | 0.01105 | -0.0305 | 59.1312
5.5 | 0.698 | 0.01166 | -0.0289 | 59.8628
6 | 0.7375 | 0.01248 | -0.0263 | 59.0946
6.5 | 0.7782 | 0.01305 | -0.0239 | 59.6322
7 | 0.8141 | 0.01377 | -0.0207 | 59.1213
7.5 | 0.8385 | 0.01539 | -0.0157 | 54.4834
8 | 0.8755 | 0.01602 | -0.0128 | 54.6504
9 | 0.9632 | 0.01796 | -0.0108 | 53.6303
9.5 | 0.9997 | 0.02041 | -0.0088 | 48.9809
10 | 1.0372 | 0.0216 | -0.0068 | 48.0185
10.5 | 1.0725 | 0.02314 | -0.0046 | 46.3483
11 | 1.1041 | 0.02464 | -0.0022 | 44.8093
11.5 | 1.1319 | 0.02601 | 0.0005 | 43.5179
12 | 1.1464 | 0.03071 | 0.0043 | 37.3299
12.5 | 1.1601 | 0.03373 | 0.008 | 34.3937
13 | 1.1622 | 0.03792 | 0.0122 | 30.6487
13.5 | 1.1616 | 0.04209 | 0.0156 | 27.598
14 | 1.1529 | 0.0472 | 0.0184 | 24.4258
14.5 | 1.0987 | 0.05848 | 0.0202 | 18.7876
15 | 1.0995 | 0.06356 | 0.0193 | 17.2986
15.5 | 0.7466 | 0.16597 | -0.0301 | 4.4984
16 | 0.7504 | 0.1785 | -0.0366 | 4.2039
16.5 | 0.7628 | 0.18563 | -0.0407 | 4.1092
17 | 0.7759 | 0.19261 | -0.0446 | 4.0283
17.5 | 0.7849 | 0.20078 | -0.0487 | 3.9093
18 | 0.7959 | 0.20998 | -0.0535 | 3.7904

## 43. Re 1M Mach 0.10 (1)
BIGFOIL.COM POLAR EXPORT
NACA66-212 a=0.8
NACA66-212 a=0.8 |  |  |  | Cl Max: | 0.976 | at alpha= | 7.5 | deg
JavaFoil+Calcfoil stall+Eppler ext transition |  |  |  | L/D Max: | 101.397 | at alpha= | 2.5 | deg
Re: | 1000000 |  |  | Cd Min: | 0.00479 | at alpha= | 2 | deg
Mach: | 0.1 |  |  | Cl=0 at alpha= | -1.5932 | deg
|  |  |  | @ Cl=0.1, Cd= | 0.0049048
|  |  |  | @ Cl=0.4, Cd= | 0.0048968
|  |  |  | @ Cl=0.6, Cd= | 0.01047
alpha (deg) | Cl | Cd | Cm | Cl/Cd
-16.5 | -0.512 | 0.1526 | -0.005 | -3.355
-16 | -0.533 | 0.1422 | -0.005 | -3.75
-15.5 | -0.554 | 0.13374 | -0.005 | -4.145
-15 | -0.574 | 0.12641 | -0.006 | -4.543
-14.5 | -0.593 | 0.12074 | -0.006 | -4.911
-14 | -0.61 | 0.11394 | -0.006 | -5.354
-13.5 | -0.625 | 0.10532 | -0.007 | -5.933
-13 | -0.637 | 0.09941 | -0.007 | -6.412
-12.5 | -0.647 | 0.09163 | -0.007 | -7.058
-12 | -0.653 | 0.08552 | -0.007 | -7.634
-11.5 | -0.655 | 0.07951 | -0.008 | -8.24
-11 | -0.654 | 0.0745 | -0.008 | -8.775
-10.5 | -0.648 | 0.06924 | -0.009 | -9.359
-10 | -0.638 | 0.06519 | -0.009 | -9.785
-9.5 | -0.623 | 0.06076 | -0.01 | -10.255
-9 | -0.604 | 0.05684 | -0.011 | -10.626
-8.5 | -0.58 | 0.05329 | -0.011 | -10.893
-8 | -0.552 | 0.05016 | -0.011 | -11.003
-7.5 | -0.52 | 0.04657 | -0.013 | -11.156
-7 | -0.484 | 0.04393 | -0.013 | -11.013
-6.5 | -0.551 | 0.01061 | -0.028 | -51.922
-6 | -0.502 | 0.00964 | -0.029 | -52.057
-5.5 | -0.45 | 0.00927 | -0.03 | -48.529
-5 | -0.396 | 0.00936 | -0.031 | -42.362
-4.5 | -0.341 | 0.00905 | -0.032 | -37.671
-4 | -0.284 | 0.00873 | -0.033 | -32.522
-3.5 | -0.226 | 0.00851 | -0.034 | -26.556
-3 | -0.167 | 0.00828 | -0.035 | -20.214
-2.5 | -0.108 | 0.00807 | -0.036 | -13.395
-2 | -0.048 | 0.00764 | -0.036 | -6.342
-1.5 | 0.011 | 0.0049 | -0.037 | 2.337
-1 | 0.071 | 0.0049 | -0.038 | 14.576
-0.5 | 0.132 | 0.00491 | -0.039 | 26.853
0 | 0.192 | 0.0049 | -0.04 | 39.149
0.5 | 0.252 | 0.00493 | -0.041 | 51.055
1 | 0.312 | 0.00499 | -0.042 | 62.457
1.5 | 0.371 | 0.005 | -0.043 | 74.117
2 | 0.43 | 0.00479 | -0.044 | 89.799
2.5 | 0.489 | 0.00482 | -0.045 | 101.397
3 | 0.544 | 0.01012 | -0.045 | 53.731
3.5 | 0.6 | 0.01047 | -0.046 | 57.338
4 | 0.656 | 0.01085 | -0.047 | 60.464
4.5 | 0.71 | 0.01124 | -0.048 | 63.14
5 | 0.762 | 0.01168 | -0.049 | 65.241
5.5 | 0.813 | 0.01218 | -0.049 | 66.693
6 | 0.861 | 0.01262 | -0.05 | 68.177
6.5 | 0.903 | 0.01308 | -0.051 | 69.07
7 | 0.942 | 0.01368 | -0.052 | 68.841
7.5 | 0.976 | 0.0142 | -0.053 | 68.739
8 | 0.826 | 0.04857 | -0.028 | 17.009
8.5 | 0.843 | 0.05272 | -0.026 | 15.99
9 | 0.859 | 0.05594 | -0.027 | 15.353
9.5 | 0.869 | 0.05991 | -0.026 | 14.503
10 | 0.875 | 0.06408 | -0.027 | 13.65
10.5 | 0.875 | 0.06891 | -0.026 | 12.695
11 | 0.871 | 0.07441 | -0.026 | 11.699
11.5 | 0.862 | 0.07937 | -0.026 | 10.86
12 | 0.85 | 0.08567 | -0.026 | 9.917
12.5 | 0.833 | 0.09299 | -0.025 | 8.957

## 44. Re 1M Mach 0.10 (2)
BIGFOIL.COM POLAR EXPORT
NACA66-212 a=0.8
NACA66-212 a=0.8 |  |  |  | Cl Max: | 1.1414 | at alpha= | 12.5 | deg
XFOIL ncrit=9 |  |  |  | L/D Max: | 92.1731 | at alpha= | 3 | deg
Re: | 1000000 |  |  | Cd Min: | 0.20184 | at alpha= | 17.5 | deg
Mach: | 0.1 |  |  | Cl=0 at alpha= | -1.6336 | deg
|  |  |  | @ Cl=0.1, Cd= | 0.0055446
|  |  |  | @ Cl=0.4, Cd= | 0.005541
|  |  |  | @ Cl=0.6, Cd= | 0.010428
alpha (deg) | Cl | Cd | Cm | Cl/Cd
-14.5 | -0.5 | 0.14717 | -0.027 | -3.3974
-14 | -0.5001 | 0.13616 | -0.0315 | -3.6729
-13.5 | -0.4882 | 0.13037 | -0.034 | -3.7447
-13 | -0.4779 | 0.12372 | -0.0371 | -3.8628
-12.5 | -0.4728 | 0.11563 | -0.0411 | -4.0889
-12 | -0.4713 | 0.10285 | -0.0495 | -4.5824
-11.5 | -0.4657 | 0.08835 | -0.0615 | -5.2711
-9.5 | -0.741 | 0.0264 | -0.0569 | -28.0682
-9 | -0.7068 | 0.02467 | -0.0547 | -28.6502
-8.5 | -0.6671 | 0.02303 | -0.0531 | -28.9666
-8 | -0.6273 | 0.02014 | -0.0512 | -31.147
-7.5 | -0.5821 | 0.01766 | -0.0499 | -32.9615
-7 | -0.5338 | 0.01575 | -0.0491 | -33.8921
-6.5 | -0.4869 | 0.01375 | -0.0481 | -35.4109
-6 | -0.4366 | 0.01277 | -0.0476 | -34.1895
-5.5 | -0.3871 | 0.01182 | -0.0468 | -32.7496
-5 | -0.3357 | 0.0112 | -0.0464 | -29.9732
-4.5 | -0.2888 | 0.01004 | -0.0452 | -28.7649
-4 | -0.2364 | 0.00952 | -0.0449 | -24.8319
-3.5 | -0.1836 | 0.00904 | -0.0447 | -20.3097
-3 | -0.1296 | 0.00863 | -0.0447 | -15.0174
-2.5 | -0.0791 | 0.00782 | -0.0442 | -10.1151
-1.5 | 0.0122 | 0.00542 | -0.0421 | 2.2509
-1 | 0.0689 | 0.00549 | -0.0423 | 12.5501
-0.5 | 0.1259 | 0.00559 | -0.0426 | 22.5224
0 | 0.1836 | 0.00568 | -0.0431 | 32.3239
0.5 | 0.2413 | 0.00567 | -0.0437 | 42.5573
1 | 0.2994 | 0.00566 | -0.0444 | 52.8975
1.5 | 0.3569 | 0.00561 | -0.0449 | 63.6185
2 | 0.4131 | 0.00552 | -0.045 | 74.837
2.5 | 0.4683 | 0.00551 | -0.045 | 84.9909
3 | 0.5217 | 0.00566 | -0.0446 | 92.1731
3.5 | 0.5444 | 0.00767 | -0.0391 | 70.9778
4 | 0.5646 | 0.00987 | -0.0334 | 57.2036
4.5 | 0.609 | 0.01057 | -0.0317 | 57.6159
5 | 0.655 | 0.0111 | -0.0302 | 59.009
5.5 | 0.6992 | 0.01175 | -0.0284 | 59.5064
6 | 0.7385 | 0.01256 | -0.0256 | 58.7978
6.5 | 0.7777 | 0.01314 | -0.0228 | 59.1857
7 | 0.8135 | 0.01392 | -0.0196 | 58.4411
7.5 | 0.8388 | 0.01555 | -0.0146 | 53.9421
8 | 0.8758 | 0.01624 | -0.0116 | 53.9286
8.5 | 0.9175 | 0.01713 | -0.0098 | 53.561
9 | 0.9639 | 0.01833 | -0.0096 | 52.5859
9.5 | 1.0018 | 0.02079 | -0.0076 | 48.1866
10 | 1.0395 | 0.02217 | -0.0055 | 46.8877
10.5 | 1.074 | 0.02384 | -0.0032 | 45.0503
11 | 1.1042 | 0.02545 | -0.0005 | 43.387
11.5 | 1.1282 | 0.02765 | 0.0026 | 40.8029
12 | 1.1383 | 0.03226 | 0.0069 | 35.2852
12.5 | 1.1414 | 0.03653 | 0.0114 | 31.2456
13 | 1.1253 | 0.04267 | 0.0163 | 26.3722
13.5 | 1.1085 | 0.04872 | 0.0195 | 22.7525
14 | 1.0651 | 0.05855 | 0.021 | 18.1913
14.5 | 0.9459 | 0.08359 | 0.012 | 11.3159
15.5 | 0.746 | 0.1672 | -0.0308 | 4.4617
16 | 0.7504 | 0.17959 | -0.0373 | 4.1784
16.5 | 0.7631 | 0.18674 | -0.0413 | 4.0864
17 | 0.7765 | 0.1937 | -0.0453 | 4.0088
17.5 | 0.7861 | 0.20184 | -0.0493 | 3.8947

## 45. Re 1M Mach 0.25 (1)
BIGFOIL.COM POLAR EXPORT
NACA66-212 a=0.8
NACA66-212 a=0.8 |  |  |  | Cl Max: | 0.952 | at alpha= | 7 | deg
JavaFoil+Calcfoil stall+Eppler ext transition |  |  |  | L/D Max: | 102.771 | at alpha= | 2.5 | deg
Re: | 1000000 |  |  | Cd Min: | 0.00478 | at alpha= | 1 | deg
Mach: | 0.25 |  |  | Cl=0 at alpha= | -1.5968 | deg
|  |  |  | @ Cl=0.1, Cd= | 0.0049513
|  |  |  | @ Cl=0.4, Cd= | 0.0047925
|  |  |  | @ Cl=0.6, Cd= | 0.010598
alpha (deg) | Cl | Cd | Cm | Cl/Cd
-15 | -0.233 | 0.13514 | -0.006 | -1.726
-14.5 | -0.297 | 0.12941 | -0.006 | -2.296
-14 | -0.353 | 0.11955 | -0.007 | -2.953
-13.5 | -0.404 | 0.11735 | -0.007 | -3.44
-13 | -0.45 | 0.10759 | -0.007 | -4.179
-12.5 | -0.49 | 0.09973 | -0.008 | -4.916
-12 | -0.525 | 0.09585 | -0.008 | -5.478
-11.5 | -0.553 | 0.08675 | -0.008 | -6.377
-11 | -0.575 | 0.08025 | -0.008 | -7.162
-10.5 | -0.589 | 0.07482 | -0.009 | -7.873
-10 | -0.596 | 0.06843 | -0.009 | -8.706
-9.5 | -0.595 | 0.06327 | -0.01 | -9.407
-9 | -0.587 | 0.05899 | -0.01 | -9.956
-8.5 | -0.573 | 0.05478 | -0.011 | -10.454
-8 | -0.55 | 0.0514 | -0.012 | -10.702
-7.5 | -0.521 | 0.04788 | -0.012 | -10.878
-7 | -0.488 | 0.04474 | -0.013 | -10.902
-6.5 | -0.452 | 0.0419 | -0.014 | -10.789
-6 | -0.51 | 0.01059 | -0.03 | -48.182
-5.5 | -0.459 | 0.00953 | -0.031 | -48.164
-5 | -0.405 | 0.00918 | -0.032 | -44.113
-4.5 | -0.349 | 0.00878 | -0.033 | -39.767
-4 | -0.291 | 0.00891 | -0.034 | -32.675
-3.5 | -0.232 | 0.00868 | -0.035 | -26.706
-3 | -0.172 | 0.0084 | -0.036 | -20.458
-2.5 | -0.111 | 0.00794 | -0.037 | -13.977
-2 | -0.05 | 0.00772 | -0.037 | -6.444
-1.5 | 0.012 | 0.00749 | -0.038 | 1.568
-1 | 0.073 | 0.00496 | -0.039 | 14.806
-0.5 | 0.135 | 0.00494 | -0.04 | 27.393
0 | 0.197 | 0.00494 | -0.041 | 39.873
0.5 | 0.259 | 0.00501 | -0.042 | 51.618
1 | 0.32 | 0.00478 | -0.043 | 66.98
1.5 | 0.381 | 0.00478 | -0.044 | 79.629
2 | 0.442 | 0.00482 | -0.045 | 91.584
2.5 | 0.502 | 0.00488 | -0.046 | 102.771
3 | 0.558 | 0.01033 | -0.046 | 53.99
3.5 | 0.616 | 0.0107 | -0.047 | 57.532
4 | 0.672 | 0.0111 | -0.048 | 60.535
4.5 | 0.727 | 0.01155 | -0.049 | 62.938
5 | 0.779 | 0.01187 | -0.05 | 65.677
5.5 | 0.83 | 0.01244 | -0.051 | 66.701
6 | 0.877 | 0.01299 | -0.052 | 67.481
6.5 | 0.917 | 0.01356 | -0.052 | 67.665
7 | 0.952 | 0.01423 | -0.053 | 66.907
7.5 | 0.803 | 0.04698 | -0.026 | 17.092
8 | 0.819 | 0.05054 | -0.025 | 16.21
8.5 | 0.83 | 0.05448 | -0.025 | 15.232
9 | 0.833 | 0.05897 | -0.025 | 14.133
9.5 | 0.829 | 0.06285 | -0.026 | 13.188
10 | 0.816 | 0.06796 | -0.025 | 12.006
10.5 | 0.795 | 0.07376 | -0.025 | 10.778
11 | 0.766 | 0.08031 | -0.025 | 9.535
11.5 | 0.729 | 0.08848 | -0.024 | 8.237
12 | 0.685 | 0.09645 | -0.023 | 7.102

## 46. Re 1M Mach 0.25 (2)
BIGFOIL.COM POLAR EXPORT
NACA66-212 a=0.8
NACA66-212 a=0.8 |  |  |  | Cl Max: | 1.0677 | at alpha= | 11 | deg
XFOIL ncrit=9 |  |  |  | L/D Max: | 90.0676 | at alpha= | 3 | deg
Re: | 1000000 |  |  | Cd Min: | 0.18494 | at alpha= | 16 | deg
Mach: | 0.25 |  |  | Cl=0 at alpha= | -1.6178 | deg
|  |  |  | @ Cl=0.1, Cd= | 0.0056243
|  |  |  | @ Cl=0.4, Cd= | 0.0056649
|  |  |  | @ Cl=0.6, Cd= | 0.010661
alpha (deg) | Cl | Cd | Cm | Cl/Cd
-9 | -0.5986 | 0.04342 | -0.0725 | -13.7863
-8.5 | -0.6292 | 0.03283 | -0.0645 | -19.1654
-8 | -0.6171 | 0.02655 | -0.0593 | -23.2429
-7.5 | -0.5886 | 0.02103 | -0.0554 | -27.9886
-7 | -0.5443 | 0.01799 | -0.0534 | -30.2557
-6.5 | -0.4971 | 0.01479 | -0.052 | -33.6105
-6 | -0.4452 | 0.01367 | -0.0512 | -32.5677
-5.5 | -0.3941 | 0.01248 | -0.0501 | -31.5785
-5 | -0.3423 | 0.01154 | -0.0492 | -29.662
-4.5 | -0.2943 | 0.01033 | -0.0477 | -28.4898
-4 | -0.2412 | 0.00977 | -0.0471 | -24.6878
-3.5 | -0.1859 | 0.00933 | -0.0469 | -19.925
-3 | -0.132 | 0.00874 | -0.0465 | -15.103
-2.5 | -0.0769 | 0.00829 | -0.0463 | -9.2762
-2 | -0.0409 | 0.00591 | -0.0439 | -6.9205
-1.5 | 0.0126 | 0.00548 | -0.0434 | 2.2993
-1 | 0.071 | 0.00557 | -0.0436 | 12.7469
-0.5 | 0.1297 | 0.00568 | -0.0438 | 22.8345
0 | 0.1892 | 0.00579 | -0.0444 | 32.677
0.5 | 0.2487 | 0.00576 | -0.045 | 43.1771
1 | 0.3086 | 0.00578 | -0.0457 | 53.391
1.5 | 0.3681 | 0.00572 | -0.0462 | 64.3531
2 | 0.426 | 0.00562 | -0.0463 | 75.8007
2.5 | 0.4828 | 0.00558 | -0.0461 | 86.5233
3 | 0.5332 | 0.00592 | -0.0448 | 90.0676
3.5 | 0.549 | 0.00826 | -0.0378 | 66.4649
4 | 0.5701 | 0.01023 | -0.0318 | 55.7283
4.5 | 0.6159 | 0.01089 | -0.0298 | 56.5565
5 | 0.6621 | 0.01139 | -0.0278 | 58.1299
5.5 | 0.6996 | 0.01225 | -0.0242 | 57.1102
6 | 0.7365 | 0.013 | -0.0205 | 56.6538
6.5 | 0.7754 | 0.01379 | -0.0173 | 56.2292
7 | 0.8097 | 0.01493 | -0.0135 | 54.2331
7.5 | 0.8414 | 0.01654 | -0.0092 | 50.8706
8 | 0.8793 | 0.01758 | -0.0059 | 50.0171
8.5 | 0.9245 | 0.01886 | -0.0042 | 49.0191
9 | 0.974 | 0.02188 | -0.0038 | 44.5155
9.5 | 1.014 | 0.02421 | -0.0014 | 41.8835
10 | 1.0441 | 0.02694 | 0.002 | 38.7565
10.5 | 1.0625 | 0.02996 | 0.0065 | 35.464
11 | 1.0677 | 0.03366 | 0.0116 | 31.7201
11.5 | 1.0314 | 0.04187 | 0.0186 | 24.6334
12 | 0.9962 | 0.0502 | 0.0227 | 19.8446
12.5 | 0.9457 | 0.0611 | 0.0233 | 15.4779
13 | 0.8952 | 0.07466 | 0.0182 | 11.9904
13.5 | 0.8543 | 0.09189 | 0.0066 | 9.297
14 | 0.7362 | 0.14173 | -0.0184 | 5.1944
14.5 | 0.7359 | 0.15082 | -0.0228 | 4.8793
15 | 0.7386 | 0.16256 | -0.0286 | 4.5436
15.5 | 0.7458 | 0.17308 | -0.0339 | 4.309
16 | 0.7528 | 0.18494 | -0.0404 | 4.0705

## 47. Re 1M Mach 0.50 (1)
BIGFOIL.COM POLAR EXPORT
NACA66-212 a=0.8
NACA66-212 a=0.8 |  |  |  | Cl Max: | 1.15 | at alpha= | 20 | deg
JavaFoil+Calcfoil stall+Eppler ext transition |  |  |  | L/D Max: | 92.328 | at alpha= | 2 | deg
Re: | 1000000 |  |  | Cd Min: | 0.00469 | at alpha= | -0.5 | deg
Mach: | 0.5 |  |  | Cl=0 at alpha= | -1.5942 | deg
|  |  |  | @ Cl=0.1, Cd= | 0.0046974
|  |  |  | @ Cl=0.4, Cd= | 0.0052293
|  |  |  | @ Cl=0.6, Cd= | 0.011005
alpha (deg) | Cl | Cd | Cm | Cl/Cd
-20 | -0.996 | 0.1962 | -0.004 | -5.074
-19.5 | -0.97 | 0.18788 | -0.004 | -5.161
-19 | -0.941 | 0.18217 | -0.005 | -5.166
-18.5 | -0.915 | 0.17641 | -0.005 | -5.184
-18 | -0.888 | 0.17095 | -0.005 | -5.196
-17.5 | -0.862 | 0.16447 | -0.006 | -5.241
-17 | -0.836 | 0.16937 | -0.006 | -4.936
-16.5 | -0.807 | 0.1555 | -0.007 | -5.191
-16 | -0.78 | 0.15115 | -0.007 | -5.163
-15.5 | -0.754 | 0.14456 | -0.007 | -5.215
-15 | -0.727 | 0.13744 | -0.008 | -5.293
-14.5 | -0.701 | 0.13905 | -0.008 | -5.04
-14 | -0.673 | 0.12931 | -0.008 | -5.202
-13.5 | -0.646 | 0.12296 | -0.009 | -5.252
-13 | -0.619 | 0.12049 | -0.009 | -5.138
-12.5 | -0.592 | 0.11574 | -0.01 | -5.118
-12 | -0.566 | 0.11245 | -0.01 | -5.029
-11.5 | -0.539 | 0.10785 | -0.011 | -4.994
-11 | -0.511 | 0.10675 | -0.01 | -4.784
-10.5 | -0.484 | 0.09727 | -0.011 | -4.975
-10 | -0.457 | 0.09797 | -0.011 | -4.664
-9.5 | -0.43 | 0.0952 | -0.012 | -4.516
-9 | -0.403 | 0.09266 | -0.012 | -4.348
-8.5 | -0.376 | 0.09021 | -0.012 | -4.166
-8 | -0.348 | 0.08009 | -0.012 | -4.348
-7.5 | -0.321 | 0.05869 | -0.012 | -5.473
-7 | -0.294 | 0.0517 | -0.013 | -5.689
-6.5 | -0.398 | 0.04896 | -0.013 | -8.128
-6 | -0.411 | 0.04323 | -0.014 | -9.516
-5.5 | -0.388 | 0.03986 | -0.015 | -9.745
-5 | -0.352 | 0.0367 | -0.017 | -9.595
-4.5 | -0.38 | 0.0102 | -0.036 | -37.225
-4 | -0.32 | 0.00969 | -0.038 | -33.025
-3.5 | -0.257 | 0.00935 | -0.039 | -27.451
-3 | -0.191 | 0.00829 | -0.04 | -23.031
-2.5 | -0.124 | 0.00801 | -0.041 | -15.434
-2 | -0.056 | 0.00774 | -0.042 | -7.175
-1.5 | 0.013 | 0.0076 | -0.043 | 1.726
-1 | 0.082 | 0.0047 | -0.044 | 17.455
-0.5 | 0.151 | 0.00469 | -0.045 | 32.291
0 | 0.22 | 0.00469 | -0.046 | 46.895
0.5 | 0.288 | 0.00516 | -0.047 | 55.947
1 | 0.357 | 0.00521 | -0.048 | 68.554
1.5 | 0.424 | 0.00524 | -0.049 | 80.852
2 | 0.491 | 0.00532 | -0.05 | 92.328
2.5 | 0.554 | 0.01068 | -0.051 | 51.879
3 | 0.619 | 0.01114 | -0.052 | 55.519
3.5 | 0.681 | 0.01168 | -0.053 | 58.284
4 | 0.74 | 0.01226 | -0.054 | 60.339
4.5 | 0.795 | 0.01293 | -0.054 | 61.486
5 | 0.844 | 0.01368 | -0.055 | 61.691
5.5 | 0.725 | 0.03827 | -0.028 | 18.947
6 | 0.743 | 0.04224 | -0.025 | 17.591
6.5 | 0.719 | 0.04653 | -0.023 | 15.461
7 | 0.464 | 0.05894 | -0.023 | 7.881
7.5 | 0.492 | 0.0544 | -0.026 | 9.038
8 | 0.518 | 0.08361 | -0.025 | 6.195
8.5 | 0.545 | 0.08234 | -0.025 | 6.614
9 | 0.572 | 0.08568 | -0.028 | 6.674
9.5 | 0.598 | 0.09039 | -0.028 | 6.62
10 | 0.625 | 0.09301 | -0.029 | 6.717
10.5 | 0.651 | 0.09811 | -0.029 | 6.636
11 | 0.678 | 0.10395 | -0.03 | 6.518
11.5 | 0.705 | 0.11257 | -0.032 | 6.262
12 | 0.731 | 0.11586 | -0.033 | 6.31
12.5 | 0.757 | 0.11928 | -0.033 | 6.348
13 | 0.783 | 0.11909 | -0.034 | 6.577
13.5 | 0.81 | 0.1257 | -0.035 | 6.444
14 | 0.837 | 0.13162 | -0.037 | 6.361
14.5 | 0.863 | 0.14282 | -0.037 | 6.042
15 | 0.889 | 0.14152 | -0.038 | 6.281
15.5 | 0.915 | 0.14866 | -0.039 | 6.155
16 | 0.943 | 0.15803 | -0.041 | 5.965
16.5 | 0.968 | 0.16201 | -0.042 | 5.977
17 | 0.994 | 0.16769 | -0.042 | 5.927
17.5 | 1.02 | 0.1695 | -0.043 | 6.017
18 | 1.049 | 0.17677 | -0.046 | 5.933
18.5 | 1.073 | 0.18288 | -0.046 | 5.868
19 | 1.099 | 0.18428 | -0.046 | 5.962
19.5 | 1.124 | 0.19195 | -0.047 | 5.856
20 | 1.15 | 0.19826 | -0.048 | 5.8

## 48. Re 1M Mach 0.50 (2)
BIGFOIL.COM POLAR EXPORT
NACA66-212 a=0.8
NACA66-212 a=0.8 |  |  |  | Cl Max: | 0.9447 | at alpha= | 20 | deg
XFOIL ncrit=9 |  |  |  | L/D Max: | 91.1725 | at alpha= | 2.5 | deg
Re: | 1000000 |  |  | Cd Min: | 0.27566 | at alpha= | 20 | deg
Mach: | 0.5 |  |  | Cl=0 at alpha= | -1.6961 | deg
|  |  |  | @ Cl=0.1, Cd= | 0.0059697
|  |  |  | @ Cl=0.4, Cd= | 0.0061589
|  |  |  | @ Cl=0.6, Cd= | 0.011943
alpha (deg) | Cl | Cd | Cm | Cl/Cd
-20 | -0.7036 | 0.25389 | 0.0255 | -2.7713
-19.5 | -0.6818 | 0.24655 | 0.0205 | -2.7654
-19 | -0.6601 | 0.23857 | 0.0154 | -2.7669
-18.5 | -0.6384 | 0.23029 | 0.0104 | -2.7722
-18 | -0.6182 | 0.2211 | 0.0045 | -2.796
-17.5 | -0.5978 | 0.2128 | -0.0006 | -2.8092
-17 | -0.5771 | 0.20443 | -0.0048 | -2.823
-16.5 | -0.5565 | 0.19669 | -0.0094 | -2.8293
-16 | -0.5353 | 0.18927 | -0.0139 | -2.8282
-15.5 | -0.5169 | 0.18024 | -0.0198 | -2.8678
-15 | -0.5009 | 0.17142 | -0.0253 | -2.9221
-14.5 | -0.4837 | 0.16269 | -0.0302 | -2.9731
-14 | -0.4611 | 0.15482 | -0.0341 | -2.9783
-13.5 | -0.4327 | 0.14621 | -0.0418 | -2.9594
-13 | -0.4196 | 0.13635 | -0.049 | -3.0774
-12.5 | -0.4079 | 0.1278 | -0.0531 | -3.1917
-12 | -0.3977 | 0.11917 | -0.057 | -3.3372
-11.5 | -0.3929 | 0.1102 | -0.0606 | -3.5653
-11 | -0.38 | 0.10345 | -0.0635 | -3.6733
-10 | -0.3674 | 0.08618 | -0.0731 | -4.2632
-9.5 | -0.3671 | 0.0763 | -0.0787 | -4.8113
-9 | -0.4003 | 0.05976 | -0.0894 | -6.6985
-8.5 | -0.4206 | 0.04981 | -0.0948 | -8.4441
-8 | -0.4574 | 0.04219 | -0.0942 | -10.8414
-7.5 | -0.482 | 0.03633 | -0.0888 | -13.2673
-7 | -0.4984 | 0.03093 | -0.0812 | -16.1138
-6.5 | -0.4961 | 0.02519 | -0.0745 | -19.6943
-6 | -0.4682 | 0.02085 | -0.0695 | -22.4556
-5.5 | -0.4218 | 0.01729 | -0.066 | -24.3956
-5 | -0.364 | 0.0143 | -0.0637 | -25.4545
-4.5 | -0.3045 | 0.01255 | -0.0618 | -24.2629
-4 | -0.2527 | 0.01098 | -0.0591 | -23.0146
-3.5 | -0.1963 | 0.01014 | -0.0571 | -19.359
-3 | -0.1379 | 0.00943 | -0.0556 | -14.6235
-2.5 | -0.077 | 0.00893 | -0.0548 | -8.6226
-2 | -0.0217 | 0.00802 | -0.0534 | -2.7057
-1.5 | 0.014 | 0.00582 | -0.0494 | 2.4055
-1 | 0.0793 | 0.00592 | -0.0492 | 13.3953
-0.5 | 0.1459 | 0.00608 | -0.0494 | 23.9967
0 | 0.2131 | 0.0062 | -0.0499 | 34.371
0.5 | 0.2811 | 0.00628 | -0.0507 | 44.7611
1 | 0.3486 | 0.00622 | -0.0514 | 56.045
1.5 | 0.4159 | 0.00614 | -0.0517 | 67.7362
2 | 0.4821 | 0.00601 | -0.0516 | 80.2163
2.5 | 0.5443 | 0.00597 | -0.0504 | 91.1725
3 | 0.5544 | 0.0078 | -0.0402 | 71.0769
3.5 | 0.5436 | 0.01002 | -0.0269 | 54.2515
4 | 0.5708 | 0.01134 | -0.0202 | 50.3351
4.5 | 0.6139 | 0.01223 | -0.0161 | 50.1962
5 | 0.6585 | 0.01318 | -0.0122 | 49.9621
5.5 | 0.6914 | 0.01472 | -0.0066 | 46.9701
6.5 | 0.773 | 0.01783 | 0.0026 | 43.3539
7 | 0.8205 | 0.02054 | 0.0064 | 39.9464
7.5 | 0.8757 | 0.02427 | 0.0096 | 36.0816
8 | 0.8945 | 0.02948 | 0.0161 | 30.3426
8.5 | 0.8836 | 0.03463 | 0.0246 | 25.5154
9 | 0.871 | 0.04127 | 0.0281 | 21.1049
9.5 | 0.8415 | 0.04871 | 0.0309 | 17.2757
10 | 0.8073 | 0.05845 | 0.03 | 13.8118
10.5 | 0.7716 | 0.07062 | 0.024 | 10.9261
11 | 0.7443 | 0.0865 | 0.013 | 8.6046
11.5 | 0.7236 | 0.10384 | 0.0021 | 6.9684
12 | 0.7149 | 0.11786 | -0.0056 | 6.0657
12.5 | 0.7106 | 0.13072 | -0.0126 | 5.436
13 | 0.7126 | 0.14254 | -0.0189 | 4.9993
13.5 | 0.7194 | 0.15351 | -0.0247 | 4.6863
14 | 0.7289 | 0.1641 | -0.0303 | 4.4418
14.5 | 0.7412 | 0.17484 | -0.036 | 4.2393
15 | 0.7576 | 0.18286 | -0.0397 | 4.1431
15.5 | 0.7737 | 0.19264 | -0.045 | 4.0163
16 | 0.7903 | 0.20244 | -0.0505 | 3.9039
16.5 | 0.8057 | 0.21347 | -0.0575 | 3.7743
17 | 0.8251 | 0.22208 | -0.0626 | 3.7153
17.5 | 0.8452 | 0.23005 | -0.0673 | 3.674
18 | 0.8661 | 0.23849 | -0.0713 | 3.6316
18.5 | 0.885 | 0.24795 | -0.077 | 3.5693
19 | 0.9036 | 0.25739 | -0.0831 | 3.5106
19.5 | 0.924 | 0.26721 | -0.0893 | 3.458
20 | 0.9447 | 0.27566 | -0.0946 | 3.427

## 49. Re 2M Mach 0.00 (1)
BIGFOIL.COM POLAR EXPORT
NACA66-212 a=0.8
NACA66-212 a=0.8 |  |  |  | Cl Max: | 1.073 | at alpha= | 10 | deg
JavaFoil+Calcfoil stall+Eppler ext transition |  |  |  | L/D Max: | 115.803 | at alpha= | 2.5 | deg
Re: | 2000000 |  |  | Cd Min: | 0.00407 | at alpha= | -0.5 | deg
Mach: | 0 |  |  | Cl=0 at alpha= | -1.5932 | deg
|  |  |  | @ Cl=0.1, Cd= | 0.0041785
|  |  |  | @ Cl=0.4, Cd= | 0.0041605
|  |  |  | @ Cl=0.6, Cd= | 0.0092054
alpha (deg) | Cl | Cd | Cm | Cl/Cd
-13 | -0.659 | 0.09149 | -0.007 | -7.205
-12.5 | -0.665 | 0.08483 | -0.008 | -7.843
-12 | -0.669 | 0.07977 | -0.008 | -8.382
-11.5 | -0.668 | 0.07497 | -0.009 | -8.912
-11 | -0.664 | 0.07043 | -0.009 | -9.425
-10.5 | -0.656 | 0.06602 | -0.01 | -9.933
-10 | -0.644 | 0.06144 | -0.01 | -10.48
-9.5 | -0.628 | 0.05736 | -0.011 | -10.949
-9 | -0.607 | 0.05426 | -0.012 | -11.189
-8.5 | -0.586 | 0.04926 | -0.014 | -11.888
-8 | -0.683 | 0.01048 | -0.025 | -65.13
-7.5 | -0.642 | 0.00893 | -0.026 | -71.867
-7 | -0.598 | 0.00912 | -0.027 | -65.565
-6.5 | -0.551 | 0.00878 | -0.028 | -62.72
-6 | -0.501 | 0.00881 | -0.029 | -56.843
-5.5 | -0.449 | 0.00852 | -0.03 | -52.684
-5 | -0.395 | 0.00821 | -0.031 | -48.114
-4.5 | -0.339 | 0.00791 | -0.032 | -42.881
-4 | -0.283 | 0.00767 | -0.033 | -36.856
-3.5 | -0.225 | 0.00744 | -0.034 | -30.254
-3 | -0.167 | 0.00722 | -0.035 | -23.067
-2.5 | -0.108 | 0.00702 | -0.035 | -15.327
-2 | -0.048 | 0.00688 | -0.036 | -7.012
-1.5 | 0.011 | 0.00429 | -0.037 | 2.652
-1 | 0.071 | 0.00428 | -0.038 | 16.614
-0.5 | 0.131 | 0.00407 | -0.039 | 32.207
0 | 0.191 | 0.0041 | -0.04 | 46.526
0.5 | 0.251 | 0.00408 | -0.041 | 61.417
1 | 0.31 | 0.00411 | -0.042 | 75.511
1.5 | 0.369 | 0.00415 | -0.043 | 89.039
2 | 0.428 | 0.00417 | -0.043 | 102.737
2.5 | 0.487 | 0.0042 | -0.044 | 115.803
3 | 0.543 | 0.00889 | -0.045 | 61.039
3.5 | 0.599 | 0.0092 | -0.046 | 65.123
4 | 0.655 | 0.0095 | -0.047 | 68.883
4.5 | 0.709 | 0.00985 | -0.048 | 71.924
5 | 0.761 | 0.01025 | -0.048 | 74.273
5.5 | 0.812 | 0.01067 | -0.049 | 76.05
6 | 0.86 | 0.01105 | -0.05 | 77.857
6.5 | 0.903 | 0.01153 | -0.051 | 78.355
7 | 0.943 | 0.01206 | -0.052 | 78.179
7.5 | 0.978 | 0.01262 | -0.053 | 77.465
8 | 1.008 | 0.01318 | -0.053 | 76.453
8.5 | 1.033 | 0.01381 | -0.054 | 74.754
9 | 1.052 | 0.01437 | -0.055 | 73.225
9.5 | 1.066 | 0.01506 | -0.056 | 70.794
10 | 1.073 | 0.01585 | -0.056 | 67.728
10.5 | 1.069 | 0.01711 | -0.057 | 62.468
11 | 0.886 | 0.06905 | -0.03 | 12.838
11.5 | 0.88 | 0.07424 | -0.029 | 11.855
12 | 0.87 | 0.07885 | -0.029 | 11.038
12.5 | 0.858 | 0.08486 | -0.029 | 10.106
13 | 0.841 | 0.09092 | -0.028 | 9.253
13.5 | 0.823 | 0.09662 | -0.028 | 8.518
14 | 0.799 | 0.10258 | -0.028 | 7.785
14.5 | 0.77 | 0.10886 | -0.028 | 7.071
15 | 0.74 | 0.1181 | -0.028 | 6.263

## 50. Re 2M Mach 0.00 (2)
BIGFOIL.COM POLAR EXPORT
NACA66-212 a=0.8
NACA66-212 a=0.8 |  |  |  | Cl Max: | 1.4198 | at alpha= | 16.5 | deg
XFOIL ncrit=9 |  |  |  | L/D Max: | 97.4118 | at alpha= | 2 | deg
Re: | 2000000 |  |  | Cd Min: | 0.21308 | at alpha= | -19 | deg
Mach: | 0 |  |  | Cl=0 at alpha= | -1.654 | deg
|  |  |  | @ Cl=0.1, Cd= | 0.0041046
|  |  |  | @ Cl=0.4, Cd= | 0.0042376
|  |  |  | @ Cl=0.6, Cd= | 0.0089037
alpha (deg) | Cl | Cd | Cm | Cl/Cd
-19 | -0.6158 | 0.21308 | 0.0095 | -2.89
-18.5 | -0.6004 | 0.20648 | 0.0055 | -2.9078
-18 | -0.5836 | 0.20067 | 0.0016 | -2.9083
-16.5 | -1.0754 | 0.04997 | -0.073 | -21.5209
-16 | -1.0802 | 0.04409 | -0.0749 | -24.4999
-15.5 | -1.0828 | 0.03925 | -0.0751 | -27.5873
-15 | -1.0987 | 0.03376 | -0.0735 | -32.5444
-14.5 | -1.0612 | 0.0324 | -0.0746 | -32.7531
-14 | -1.0576 | 0.02891 | -0.0722 | -36.5825
-13.5 | -1.05 | 0.02673 | -0.0679 | -39.2817
-13 | -1.0332 | 0.02518 | -0.0639 | -41.0326
-12.5 | -1.0225 | 0.02312 | -0.0585 | -44.2258
-12 | -0.9979 | 0.02167 | -0.0547 | -46.0498
-11.5 | -0.9591 | 0.02091 | -0.0529 | -45.868
-11 | -0.9203 | 0.01989 | -0.0511 | -46.2695
-10.5 | -0.894 | 0.01664 | -0.0479 | -53.726
-10 | -0.8496 | 0.01574 | -0.0468 | -53.9771
-9.5 | -0.8024 | 0.015 | -0.0461 | -53.4933
-9 | -0.7549 | 0.01426 | -0.0454 | -52.9383
-8.5 | -0.7064 | 0.01344 | -0.0448 | -52.5595
-8 | -0.6575 | 0.01264 | -0.0442 | -52.0174
-7.5 | -0.6121 | 0.01137 | -0.043 | -53.8347
-7 | -0.5635 | 0.01051 | -0.0423 | -53.6156
-6.5 | -0.5114 | 0.01009 | -0.0422 | -50.6838
-6 | -0.4591 | 0.00957 | -0.0421 | -47.9728
-5.5 | -0.4064 | 0.00913 | -0.042 | -44.5126
-5 | -0.3555 | 0.00844 | -0.0415 | -42.1209
-4.5 | -0.3013 | 0.00808 | -0.0417 | -37.2896
-4 | -0.2465 | 0.00782 | -0.0419 | -31.5217
-3.5 | -0.1923 | 0.00745 | -0.042 | -25.8121
-3 | -0.1367 | 0.0072 | -0.0424 | -18.9861
-2.5 | -0.0813 | 0.00693 | -0.0427 | -11.7316
-1.5 | 0.0148 | 0.00453 | -0.0418 | 3.2671
-1 | 0.0692 | 0.00411 | -0.0419 | 16.837
-0.5 | 0.1267 | 0.0041 | -0.0426 | 30.9024
0 | 0.1844 | 0.00413 | -0.0432 | 44.6489
0.5 | 0.2422 | 0.00414 | -0.0438 | 58.5024
1 | 0.3001 | 0.00417 | -0.0445 | 71.9664
1.5 | 0.3575 | 0.0042 | -0.0451 | 85.119
2 | 0.414 | 0.00425 | -0.0456 | 97.4118
2.5 | 0.4609 | 0.00502 | -0.0443 | 91.8127
3.5 | 0.533 | 0.008 | -0.0385 | 66.625
4 | 0.5782 | 0.00874 | -0.037 | 66.1556
4.5 | 0.6288 | 0.00912 | -0.0364 | 68.9474
5 | 0.6788 | 0.00951 | -0.0358 | 71.3775
5.5 | 0.7278 | 0.00989 | -0.0349 | 73.5895
6 | 0.7739 | 0.01047 | -0.0336 | 73.916
6.5 | 0.8214 | 0.01089 | -0.0325 | 75.427
7 | 0.8672 | 0.01137 | -0.0312 | 76.2709
7.5 | 0.9042 | 0.01225 | -0.0282 | 73.8122
8 | 0.9445 | 0.01268 | -0.0258 | 74.4874
8.5 | 0.9825 | 0.01326 | -0.023 | 74.095
9 | 1.0196 | 0.01389 | -0.0203 | 73.4053
9.5 | 1.0534 | 0.01456 | -0.017 | 72.3489
10.5 | 1.1286 | 0.01661 | -0.0129 | 67.947
11 | 1.1642 | 0.01762 | -0.0106 | 66.0726
11.5 | 1.2019 | 0.01844 | -0.0087 | 65.179
12 | 1.2348 | 0.01963 | -0.0063 | 62.9037
12.5 | 1.2571 | 0.0217 | -0.0027 | 57.9309
13 | 1.2818 | 0.02358 | 0.0003 | 54.3596
13.5 | 1.3112 | 0.02501 | 0.0025 | 52.427
14 | 1.3406 | 0.02644 | 0.0045 | 50.7035
14.5 | 1.3588 | 0.02884 | 0.0075 | 47.1151
15 | 1.3785 | 0.03115 | 0.0099 | 44.2536
15.5 | 1.3946 | 0.03382 | 0.0122 | 41.236
16 | 1.4076 | 0.03685 | 0.0143 | 38.1981
16.5 | 1.4198 | 0.04012 | 0.016 | 35.3888
17 | 1.4127 | 0.04557 | 0.0178 | 31.0007
17.5 | 1.3842 | 0.05411 | 0.0183 | 25.5812
18 | 1.3285 | 0.068 | 0.0151 | 19.5368
18.5 | 1.2941 | 0.08125 | 0.0089 | 15.9274
19 | 1.2684 | 0.09474 | 0.0011 | 13.3882
19.5 | 1.1888 | 0.12184 | -0.0154 | 9.7571

## 51. Re 2M Mach 0.10 (1)
BIGFOIL.COM POLAR EXPORT
NACA66-212 a=0.8
NACA66-212 a=0.8 |  |  |  | Cl Max: | 1.065 | at alpha= | 10 | deg
JavaFoil+Calcfoil stall+Eppler ext transition |  |  |  | L/D Max: | 115.272 | at alpha= | 2.5 | deg
Re: | 2000000 |  |  | Cd Min: | 0.00408 | at alpha= | -0.5 | deg
Mach: | 0.1 |  |  | Cl=0 at alpha= | -1.5932 | deg
|  |  |  | @ Cl=0.1, Cd= | 0.0041902
|  |  |  | @ Cl=0.4, Cd= | 0.0041598
|  |  |  | @ Cl=0.6, Cd= | 0.0092091
alpha (deg) | Cl | Cd | Cm | Cl/Cd
-13 | -0.638 | 0.09302 | -0.007 | -6.861
-12.5 | -0.648 | 0.08642 | -0.008 | -7.495
-12 | -0.654 | 0.08073 | -0.008 | -8.1
-11.5 | -0.656 | 0.07546 | -0.009 | -8.698
-11 | -0.655 | 0.07094 | -0.009 | -9.23
-10.5 | -0.649 | 0.06628 | -0.01 | -9.795
-10 | -0.639 | 0.06195 | -0.011 | -10.322
-9.5 | -0.625 | 0.05775 | -0.011 | -10.821
-9 | -0.606 | 0.05415 | -0.012 | -11.187
-8.5 | -0.583 | 0.05042 | -0.013 | -11.567
-8 | -0.683 | 0.01054 | -0.026 | -64.799
-7.5 | -0.643 | 0.009 | -0.026 | -71.469
-7 | -0.599 | 0.00918 | -0.027 | -65.224
-6.5 | -0.552 | 0.0088 | -0.028 | -62.723
-6 | -0.503 | 0.00884 | -0.029 | -56.827
-5.5 | -0.45 | 0.00851 | -0.03 | -52.961
-5 | -0.397 | 0.00819 | -0.031 | -48.384
-4.5 | -0.341 | 0.0079 | -0.032 | -43.149
-4 | -0.284 | 0.00766 | -0.033 | -37.081
-3.5 | -0.226 | 0.00742 | -0.034 | -30.46
-3 | -0.167 | 0.00722 | -0.035 | -23.188
-2.5 | -0.108 | 0.00706 | -0.036 | -15.311
-2 | -0.048 | 0.00688 | -0.037 | -7.048
-1.5 | 0.011 | 0.00428 | -0.037 | 2.676
-1 | 0.071 | 0.00429 | -0.038 | 16.657
-0.5 | 0.132 | 0.00408 | -0.039 | 32.301
0 | 0.192 | 0.00409 | -0.04 | 46.871
0.5 | 0.252 | 0.00412 | -0.041 | 61.103
1 | 0.312 | 0.00413 | -0.042 | 75.424
1.5 | 0.371 | 0.00415 | -0.043 | 89.411
2 | 0.43 | 0.00417 | -0.044 | 103.311
2.5 | 0.489 | 0.00424 | -0.045 | 115.272
3 | 0.545 | 0.00891 | -0.045 | 61.211
3.5 | 0.602 | 0.00922 | -0.046 | 65.272
4 | 0.658 | 0.00955 | -0.047 | 68.869
4.5 | 0.712 | 0.00989 | -0.048 | 71.922
5 | 0.764 | 0.01029 | -0.049 | 74.223
5.5 | 0.815 | 0.01072 | -0.05 | 76.027
6 | 0.863 | 0.01113 | -0.05 | 77.57
6.5 | 0.906 | 0.01161 | -0.051 | 78.061
7 | 0.945 | 0.01216 | -0.052 | 77.715
7.5 | 0.979 | 0.01271 | -0.053 | 77.006
8 | 1.008 | 0.01332 | -0.054 | 75.685
8.5 | 1.031 | 0.01393 | -0.054 | 74.051
9 | 1.049 | 0.01458 | -0.055 | 71.929
9.5 | 1.06 | 0.01526 | -0.056 | 69.512
10 | 1.065 | 0.01609 | -0.056 | 66.164
10.5 | 0.883 | 0.06336 | -0.033 | 13.932
11 | 0.873 | 0.06968 | -0.029 | 12.532
11.5 | 0.864 | 0.07465 | -0.029 | 11.579
12 | 0.852 | 0.08021 | -0.029 | 10.616
12.5 | 0.835 | 0.08602 | -0.028 | 9.701
13 | 0.815 | 0.09239 | -0.028 | 8.821
13.5 | 0.793 | 0.09921 | -0.028 | 7.99
14 | 0.764 | 0.10477 | -0.028 | 7.292
14.5 | 0.731 | 0.11339 | -0.028 | 6.446
15 | 0.697 | 0.11965 | -0.028 | 5.823

## 52. Re 2M Mach 0.10 (2)
BIGFOIL.COM POLAR EXPORT
NACA66-212 a=0.8
NACA66-212 a=0.8 |  |  |  | Cl Max: | 1.383 | at alpha= | 16 | deg
XFOIL ncrit=9 |  |  |  | L/D Max: | 97.5176 | at alpha= | 2 | deg
Re: | 2000000 |  |  | Cd Min: | 0.2278 | at alpha= | -20 | deg
Mach: | 0.1 |  |  | Cl=0 at alpha= | -1.6642 | deg
|  |  |  | @ Cl=0.1, Cd= | 0.0041147
|  |  |  | @ Cl=0.4, Cd= | 0.0042527
|  |  |  | @ Cl=0.6, Cd= | 0.0089277
alpha (deg) | Cl | Cd | Cm | Cl/Cd
-20 | -0.6463 | 0.2278 | 0.0179 | -2.8371
-19.5 | -0.6308 | 0.2207 | 0.0137 | -2.8582
-19 | -0.6168 | 0.2138 | 0.0097 | -2.8849
-18.5 | -0.6013 | 0.20718 | 0.0057 | -2.9023
-18 | -0.5844 | 0.20133 | 0.0018 | -2.9027
-17.5 | -0.57 | 0.19391 | -0.0023 | -2.9395
-17 | -0.5576 | 0.18443 | -0.0069 | -3.0234
-15 | -1.0123 | 0.04305 | -0.0767 | -23.5145
-14.5 | -0.9606 | 0.04386 | -0.0766 | -21.9015
-14 | -0.9972 | 0.03423 | -0.0788 | -29.1323
-13.5 | -1.004 | 0.03081 | -0.0744 | -32.5868
-13 | -0.9918 | 0.02889 | -0.0707 | -34.3302
-12.5 | -0.9956 | 0.02573 | -0.0645 | -38.6941
-12 | -0.9863 | 0.02356 | -0.0585 | -41.8633
-11.5 | -0.9551 | 0.02217 | -0.0557 | -43.0807
-11 | -0.9195 | 0.02084 | -0.0534 | -44.1219
-10.5 | -0.8952 | 0.01737 | -0.0498 | -51.5371
-10 | -0.8523 | 0.01624 | -0.0483 | -52.4815
-9.5 | -0.805 | 0.01549 | -0.0475 | -51.969
-9 | -0.7576 | 0.01466 | -0.0466 | -51.678
-8.5 | -0.7089 | 0.0138 | -0.0459 | -51.3696
-8 | -0.6602 | 0.01289 | -0.0452 | -51.218
-7.5 | -0.6091 | 0.01227 | -0.0448 | -49.6414
-7 | -0.566 | 0.01063 | -0.0431 | -53.2455
-6.5 | -0.5137 | 0.01018 | -0.0429 | -50.4617
-6 | -0.4612 | 0.00965 | -0.0426 | -47.7927
-5.5 | -0.4084 | 0.00919 | -0.0424 | -44.4396
-5 | -0.3571 | 0.00849 | -0.042 | -42.0612
-4.5 | -0.3028 | 0.00811 | -0.0421 | -37.3366
-4 | -0.2477 | 0.00785 | -0.0423 | -31.5541
-3.5 | -0.1931 | 0.00746 | -0.0424 | -25.8847
-3 | -0.1372 | 0.00721 | -0.0427 | -19.0291
-2.5 | -0.0816 | 0.00694 | -0.043 | -11.7579
-2 | -0.0311 | 0.00608 | -0.0427 | -5.1151
-1.5 | 0.0152 | 0.00457 | -0.042 | 3.326
-1 | 0.0696 | 0.00412 | -0.0422 | 16.8932
-0.5 | 0.1274 | 0.00411 | -0.0428 | 30.9976
0 | 0.1854 | 0.00413 | -0.0434 | 44.891
0.5 | 0.2436 | 0.00415 | -0.0441 | 58.6988
1 | 0.3018 | 0.00417 | -0.0448 | 72.3741
1.5 | 0.3596 | 0.00421 | -0.0454 | 85.4157
2 | 0.4164 | 0.00427 | -0.0458 | 97.5176
2.5 | 0.463 | 0.00507 | -0.0444 | 91.3215
3 | 0.4994 | 0.00659 | -0.0415 | 75.7815
3.5 | 0.5347 | 0.00806 | -0.0384 | 66.34
4 | 0.5803 | 0.00878 | -0.0369 | 66.0934
4.5 | 0.631 | 0.00916 | -0.0363 | 68.8865
5.5 | 0.7301 | 0.00995 | -0.0346 | 73.3769
6 | 0.7764 | 0.01053 | -0.0331 | 73.7322
6.5 | 0.8237 | 0.01096 | -0.0319 | 75.1551
7 | 0.8692 | 0.01146 | -0.0304 | 75.8464
7.5 | 0.9044 | 0.01233 | -0.0269 | 73.3496
8 | 0.9445 | 0.01282 | -0.0244 | 73.6739
8.5 | 0.9827 | 0.01344 | -0.0216 | 73.1176
9 | 1.0202 | 0.01409 | -0.0188 | 72.406
9.5 | 1.0511 | 0.01497 | -0.0149 | 70.2138
10.5 | 1.1292 | 0.01701 | -0.0111 | 66.3845
11 | 1.1647 | 0.01809 | -0.0087 | 64.3836
11.5 | 1.2028 | 0.01895 | -0.0067 | 63.4723
12 | 1.2341 | 0.02033 | -0.004 | 60.7034
12.5 | 1.2494 | 0.02314 | 0.0004 | 53.9931
13 | 1.2796 | 0.02459 | 0.0029 | 52.0374
13.5 | 1.3077 | 0.02621 | 0.0053 | 49.8932
14 | 1.3352 | 0.02786 | 0.0075 | 47.9253
14.5 | 1.3486 | 0.0308 | 0.0108 | 43.7857
15 | 1.3661 | 0.0334 | 0.0133 | 40.9012
15.5 | 1.3784 | 0.03655 | 0.0156 | 37.7127
16 | 1.383 | 0.0406 | 0.0178 | 34.064
16.5 | 1.3796 | 0.04576 | 0.0195 | 30.1486
17 | 1.3497 | 0.05453 | 0.02 | 24.7515
17.5 | 1.2974 | 0.06804 | 0.0165 | 19.0682
18 | 1.2473 | 0.08437 | 0.0084 | 14.7837
18.5 | 1.2066 | 0.10178 | -0.0023 | 11.855
19 | 1.1411 | 0.12695 | -0.0176 | 8.9886

## 53. Re 2M Mach 0.25 (1)
BIGFOIL.COM POLAR EXPORT
NACA66-212 a=0.8
NACA66-212 a=0.8 |  |  |  | Cl Max: | 1.015 | at alpha= | 8.5 | deg
JavaFoil+Calcfoil stall+Eppler ext transition |  |  |  | L/D Max: | 117.516 | at alpha= | 2.5 | deg
Re: | 2000000 |  |  | Cd Min: | 0.0041 | at alpha= | -0.5 | deg
Mach: | 0.25 |  |  | Cl=0 at alpha= | -1.5968 | deg
|  |  |  | @ Cl=0.1, Cd= | 0.0042242
|  |  |  | @ Cl=0.4, Cd= | 0.0042031
|  |  |  | @ Cl=0.6, Cd= | 0.10787
alpha (deg) | Cl | Cd | Cm | Cl/Cd
-12.5 | -0.491 | 0.0947 | -0.008 | -5.183
-12 | -0.526 | 0.08772 | -0.008 | -5.992
-11.5 | -0.554 | 0.081 | -0.009 | -6.839
-11 | -0.575 | 0.07582 | -0.009 | -7.589
-10.5 | -0.59 | 0.06955 | -0.009 | -8.482
-10 | -0.597 | 0.0647 | -0.01 | -9.222
-9.5 | -0.596 | 0.06013 | -0.011 | -9.915
-9 | -0.589 | 0.05591 | -0.011 | -10.525
-8.5 | -0.574 | 0.05206 | -0.012 | -11.032
-8 | -0.552 | 0.04835 | -0.013 | -11.425
-7.5 | -0.644 | 0.01044 | -0.027 | -61.688
-7 | -0.604 | 0.01008 | -0.028 | -59.917
-6.5 | -0.56 | 0.00904 | -0.029 | -61.919
-6 | -0.511 | 0.00869 | -0.03 | -58.815
-5.5 | -0.46 | 0.00876 | -0.031 | -52.499
-5 | -0.405 | 0.00843 | -0.032 | -48.116
-4.5 | -0.349 | 0.00804 | -0.033 | -43.416
-4 | -0.291 | 0.00779 | -0.034 | -37.388
-3.5 | -0.232 | 0.00758 | -0.035 | -30.597
-3 | -0.172 | 0.00735 | -0.036 | -23.396
-2.5 | -0.111 | 0.00715 | -0.037 | -15.539
-2 | -0.05 | 0.00694 | -0.038 | -7.178
-1.5 | 0.012 | 0.00679 | -0.038 | 1.731
-1 | 0.073 | 0.00432 | -0.039 | 17.019
-0.5 | 0.135 | 0.0041 | -0.04 | 33.003
0 | 0.197 | 0.00411 | -0.041 | 47.914
0.5 | 0.259 | 0.00412 | -0.042 | 62.781
1 | 0.32 | 0.00414 | -0.043 | 77.462
1.5 | 0.381 | 0.0042 | -0.044 | 90.752
2 | 0.442 | 0.00421 | -0.045 | 105.065
2.5 | 0.502 | 0.00428 | -0.046 | 117.516
3 | 0.559 | 0.0091 | -0.047 | 61.489
3.5 | 0.617 | 0.00943 | -0.047 | 65.431
4 | 0.674 | 0.0098 | -0.048 | 68.766
4.5 | 0.729 | 0.01016 | -0.049 | 71.697
5 | 0.781 | 0.01059 | -0.05 | 73.812
5.5 | 0.832 | 0.01106 | -0.051 | 75.215
6 | 0.879 | 0.01157 | -0.052 | 75.974
6.5 | 0.92 | 0.01204 | -0.053 | 76.426
7 | 0.954 | 0.0127 | -0.053 | 75.179
7.5 | 0.983 | 0.01329 | -0.054 | 73.963
8 | 1.003 | 0.01391 | -0.055 | 72.101
8.5 | 1.015 | 0.0145 | -0.056 | 69.978
9 | 1.014 | 0.01535 | -0.056 | 66.018
9.5 | 0.832 | 0.05915 | -0.029 | 14.059
10 | 0.818 | 0.06418 | -0.028 | 12.742
10.5 | 0.797 | 0.069 | -0.028 | 11.545
11 | 0.767 | 0.07543 | -0.027 | 10.169
11.5 | 0.73 | 0.08233 | -0.027 | 8.865
12 | 0.686 | 0.08932 | -0.026 | 7.677
12.5 | 0.636 | 0.09499 | -0.026 | 6.692
13 | 0.58 | 0.1014 | -0.027 | 5.722
13.5 | 0.52 | 0.10787 | -0.028 | 4.818

## 54. Re 2M Mach 0.25 (2)
BIGFOIL.COM POLAR EXPORT
NACA66-212 a=0.8
NACA66-212 a=0.8 |  |  |  | Cl Max: | 1.1974 | at alpha= | 12.5 | deg
XFOIL ncrit=9 |  |  |  | L/D Max: | 99.1917 | at alpha= | 2 | deg
Re: | 2000000 |  |  | Cd Min: | 0.23211 | at alpha= | -20 | deg
Mach: | 0.25 |  |  | Cl=0 at alpha= | -1.6863 | deg
|  |  |  | @ Cl=0.1, Cd= | 0.0041695
|  |  |  | @ Cl=0.4, Cd= | 0.0042898
|  |  |  | @ Cl=0.6, Cd= | 0.0090062
alpha (deg) | Cl | Cd | Cm | Cl/Cd
-20 | -0.6553 | 0.23211 | 0.0193 | -2.8232
-19.5 | -0.6387 | 0.22485 | 0.0149 | -2.8406
-19 | -0.6234 | 0.21783 | 0.0108 | -2.8619
-18.5 | -0.6067 | 0.21105 | 0.0066 | -2.8747
-18 | -0.5889 | 0.20491 | 0.0025 | -2.8739
-17.5 | -0.5731 | 0.1976 | -0.0016 | -2.9003
-17 | -0.5592 | 0.18814 | -0.0063 | -2.9723
-16.5 | -0.5454 | 0.1802 | -0.0104 | -3.0266
-15.5 | -0.5218 | 0.16389 | -0.0185 | -3.1838
-15 | -0.5088 | 0.15676 | -0.0223 | -3.2457
-14 | -0.4821 | 0.14045 | -0.0319 | -3.4325
-13.5 | -0.4671 | 0.12939 | -0.0402 | -3.61
-13 | -0.4672 | 0.11792 | -0.0461 | -3.962
-12.5 | -0.4776 | 0.10567 | -0.0516 | -4.5197
-12 | -0.5014 | 0.09144 | -0.0583 | -5.4834
-11.5 | -0.5492 | 0.0721 | -0.0696 | -7.6172
-11 | -0.6208 | 0.05277 | -0.0816 | -11.7643
-10.5 | -0.6909 | 0.04193 | -0.0785 | -16.4775
-9.5 | -0.8066 | 0.01994 | -0.0568 | -40.4514
-9 | -0.7646 | 0.01834 | -0.0545 | -41.6903
-8.5 | -0.7195 | 0.01659 | -0.0526 | -43.3695
-7.5 | -0.6225 | 0.01351 | -0.0497 | -46.077
-7 | -0.5768 | 0.01167 | -0.0477 | -49.4259
-6.5 | -0.5254 | 0.01078 | -0.0467 | -48.7384
-6 | -0.4714 | 0.01018 | -0.0461 | -46.3065
-5.5 | -0.4182 | 0.00955 | -0.0453 | -43.7906
-5 | -0.3632 | 0.00903 | -0.045 | -40.2215
-4.5 | -0.3105 | 0.00829 | -0.0442 | -37.4548
-4 | -0.254 | 0.00798 | -0.0442 | -31.8296
-3.5 | -0.1974 | 0.00759 | -0.0442 | -26.0079
-3 | -0.1403 | 0.00728 | -0.0444 | -19.272
-2.5 | -0.083 | 0.00704 | -0.0446 | -11.7898
-2 | -0.0293 | 0.00633 | -0.0445 | -4.6288
-1.5 | 0.0174 | 0.00479 | -0.0436 | 3.6326
-1 | 0.0718 | 0.00416 | -0.0435 | 17.2596
-0.5 | 0.1314 | 0.00418 | -0.0441 | 31.4354
0 | 0.1913 | 0.00418 | -0.0447 | 45.7656
0.5 | 0.2512 | 0.00422 | -0.0454 | 59.5261
1 | 0.3114 | 0.00422 | -0.0461 | 73.7915
1.5 | 0.3708 | 0.00425 | -0.0467 | 87.2471
2 | 0.4295 | 0.00433 | -0.0471 | 99.1917
2.5 | 0.474 | 0.00531 | -0.045 | 89.2655
3 | 0.5084 | 0.0069 | -0.0414 | 73.6812
3.5 | 0.5423 | 0.00841 | -0.0376 | 64.4828
4 | 0.5917 | 0.00893 | -0.0363 | 66.2598
4.5 | 0.6418 | 0.00939 | -0.035 | 68.3493
5 | 0.6931 | 0.00978 | -0.034 | 70.8691
5.5 | 0.7407 | 0.0103 | -0.0322 | 71.9126
6 | 0.7873 | 0.01086 | -0.0303 | 72.4954
6.5 | 0.8307 | 0.01137 | -0.0276 | 73.0607
7 | 0.8702 | 0.01201 | -0.0242 | 72.4563
7.5 | 0.9049 | 0.013 | -0.0202 | 69.6077
8 | 0.9449 | 0.01378 | -0.0171 | 68.5704
8.5 | 0.9841 | 0.0146 | -0.0139 | 67.4041
9 | 1.0204 | 0.0156 | -0.0104 | 65.4103
9.5 | 1.0467 | 0.01706 | -0.0052 | 61.354
10 | 1.0931 | 0.01841 | -0.0041 | 59.3753
10.5 | 1.1282 | 0.01999 | -0.001 | 56.4382
11 | 1.1622 | 0.02158 | 0.0022 | 53.8554
11.5 | 1.1785 | 0.02504 | 0.007 | 47.0647
12 | 1.1968 | 0.02807 | 0.0111 | 42.6363
12.5 | 1.1974 | 0.03272 | 0.0161 | 36.5954
13 | 1.1787 | 0.03912 | 0.0211 | 30.1304
13.5 | 1.1658 | 0.04514 | 0.024 | 25.8263
14 | 1.1436 | 0.05267 | 0.0253 | 21.7125
14.5 | 1.0534 | 0.07096 | 0.0199 | 14.845
15 | 1.0082 | 0.08824 | 0.009 | 11.4257
15.5 | 0.7755 | 0.16277 | -0.0315 | 4.7644
16 | 0.7705 | 0.17718 | -0.0384 | 4.3487
16.5 | 0.782 | 0.18554 | -0.0432 | 4.2147
17 | 0.7867 | 0.19743 | -0.049 | 3.9847
17.5 | 0.7947 | 0.20852 | -0.0544 | 3.8111

## 55. Re 2M Mach 0.50 (1)
BIGFOIL.COM POLAR EXPORT
NACA66-212 a=0.8
NACA66-212 a=0.8 |  |  |  | Cl Max: | 1.153 | at alpha= | 20 | deg
JavaFoil+Calcfoil stall+Eppler ext transition |  |  |  | L/D Max: | 119.868 | at alpha= | 2 | deg
Re: | 2000000 |  |  | Cd Min: | 0.00403 | at alpha= | 1 | deg
Mach: | 0.5 |  |  | Cl=0 at alpha= | -1.5942 | deg
|  |  |  | @ Cl=0.1, Cd= | 0.0042196
|  |  |  | @ Cl=0.4, Cd= | 0.0040676
|  |  |  | @ Cl=0.6, Cd= | 0.0098481
alpha (deg) | Cl | Cd | Cm | Cl/Cd
-20 | -0.996 | 0.17737 | -0.004 | -5.615
-19.5 | -0.971 | 0.17331 | -0.004 | -5.604
-19 | -0.942 | 0.16372 | -0.005 | -5.755
-18.5 | -0.915 | 0.15819 | -0.005 | -5.785
-18 | -0.888 | 0.15321 | -0.005 | -5.799
-17.5 | -0.862 | 0.14951 | -0.006 | -5.766
-17 | -0.837 | 0.14961 | -0.007 | -5.593
-16.5 | -0.808 | 0.14024 | -0.007 | -5.76
-16 | -0.781 | 0.13505 | -0.007 | -5.78
-15.5 | -0.754 | 0.1299 | -0.007 | -5.805
-15 | -0.728 | 0.12342 | -0.008 | -5.895
-14.5 | -0.701 | 0.12366 | -0.008 | -5.669
-14 | -0.673 | 0.11618 | -0.009 | -5.794
-13.5 | -0.646 | 0.10991 | -0.009 | -5.879
-13 | -0.619 | 0.10605 | -0.009 | -5.84
-12.5 | -0.593 | 0.10327 | -0.01 | -5.738
-12 | -0.566 | 0.09822 | -0.01 | -5.76
-11.5 | -0.539 | 0.09485 | -0.011 | -5.681
-11 | -0.511 | 0.09375 | -0.011 | -5.453
-10.5 | -0.484 | 0.0786 | -0.011 | -6.161
-10 | -0.457 | 0.07024 | -0.012 | -6.511
-9.5 | -0.43 | 0.06421 | -0.012 | -6.702
-9 | -0.403 | 0.05897 | -0.013 | -6.838
-8.5 | -0.376 | 0.05459 | -0.013 | -6.892
-8 | -0.349 | 0.06548 | -0.012 | -5.322
-7.5 | -0.321 | 0.05464 | -0.013 | -5.884
-7 | -0.294 | 0.04885 | -0.014 | -6.027
-6.5 | -0.399 | 0.04446 | -0.014 | -8.964
-6 | -0.412 | 0.04102 | -0.015 | -10.044
-5.5 | -0.39 | 0.03734 | -0.018 | -10.457
-5 | -0.435 | 0.00957 | -0.036 | -45.456
-4.5 | -0.381 | 0.00911 | -0.037 | -41.822
-4 | -0.321 | 0.00799 | -0.038 | -40.145
-3.5 | -0.257 | 0.00767 | -0.039 | -33.535
-3 | -0.191 | 0.00738 | -0.04 | -25.9
-2.5 | -0.124 | 0.00727 | -0.041 | -17.031
-2 | -0.056 | 0.00705 | -0.042 | -7.883
-1.5 | 0.013 | 0.00681 | -0.043 | 1.926
-1 | 0.082 | 0.00423 | -0.044 | 19.426
-0.5 | 0.151 | 0.00419 | -0.045 | 36.137
0 | 0.22 | 0.00423 | -0.046 | 52.103
0.5 | 0.289 | 0.00425 | -0.047 | 68.042
1 | 0.358 | 0.00403 | -0.048 | 88.807
1.5 | 0.425 | 0.00409 | -0.049 | 104.114
2 | 0.493 | 0.00411 | -0.05 | 119.868
2.5 | 0.556 | 0.00958 | -0.051 | 57.99
3 | 0.62 | 0.00997 | -0.052 | 62.189
3.5 | 0.682 | 0.01042 | -0.053 | 65.488
4 | 0.742 | 0.01092 | -0.054 | 67.963
4.5 | 0.797 | 0.01139 | -0.055 | 69.998
5 | 0.846 | 0.01204 | -0.056 | 70.251
5.5 | 0.886 | 0.01281 | -0.056 | 69.121
6 | 0.909 | 0.01348 | -0.057 | 67.464
6.5 | 0.721 | 0.04411 | -0.026 | 16.333
7 | 0.465 | 0.0508 | -0.025 | 9.151
7.5 | 0.492 | 0.05126 | -0.027 | 9.603
8 | 0.518 | 0.05841 | -0.026 | 8.876
8.5 | 0.545 | 0.06934 | -0.027 | 7.86
9 | 0.572 | 0.07655 | -0.029 | 7.475
9.5 | 0.599 | 0.07875 | -0.029 | 7.603
10 | 0.625 | 0.08286 | -0.03 | 7.545
10.5 | 0.652 | 0.08851 | -0.03 | 7.36
11 | 0.678 | 0.09176 | -0.031 | 7.39
11.5 | 0.705 | 0.10019 | -0.033 | 7.039
12 | 0.731 | 0.10348 | -0.033 | 7.068
12.5 | 0.758 | 0.1069 | -0.034 | 7.087
13 | 0.784 | 0.10715 | -0.034 | 7.313
13.5 | 0.811 | 0.11494 | -0.036 | 7.056
14 | 0.837 | 0.11695 | -0.037 | 7.161
14.5 | 0.863 | 0.12481 | -0.038 | 6.916
15 | 0.889 | 0.12729 | -0.038 | 6.986
15.5 | 0.916 | 0.13486 | -0.04 | 6.793
16 | 0.943 | 0.1396 | -0.041 | 6.755
16.5 | 0.969 | 0.14396 | -0.042 | 6.728
17 | 0.995 | 0.14799 | -0.043 | 6.721
17.5 | 1.021 | 0.15352 | -0.044 | 6.653
18 | 1.05 | 0.15751 | -0.047 | 6.667
18.5 | 1.074 | 0.16204 | -0.046 | 6.626
19 | 1.099 | 0.16507 | -0.047 | 6.66
19.5 | 1.125 | 0.17361 | -0.048 | 6.481
20 | 1.153 | 0.17668 | -0.049 | 6.525

## 56. Re 2M Mach 0.50 (2)
BIGFOIL.COM POLAR EXPORT
NACA66-212 a=0.8
NACA66-212 a=0.8 |  |  |  | Cl Max: | 0.9464 | at alpha= | 20 | deg
XFOIL ncrit=9 |  |  |  | L/D Max: | 106.711 | at alpha= | 2 | deg
Re: | 2000000 |  |  | Cd Min: | 0.274 | at alpha= | 20 | deg
Mach: | 0.5 |  |  | Cl=0 at alpha= | -1.7892 | deg
|  |  |  | @ Cl=0.1, Cd= | 0.0043828
|  |  |  | @ Cl=0.4, Cd= | 0.0044731
|  |  |  | @ Cl=0.6, Cd= | 0.0096802
alpha (deg) | Cl | Cd | Cm | Cl/Cd
-20 | -0.7034 | 0.25318 | 0.0255 | -2.7783
-19.5 | -0.6829 | 0.2447 | 0.0205 | -2.7908
-19 | -0.6614 | 0.23728 | 0.0155 | -2.7874
-18.5 | -0.64 | 0.22938 | 0.0105 | -2.7901
-18 | -0.6183 | 0.22149 | 0.0056 | -2.7915
-17.5 | -0.597 | 0.21281 | 0.0005 | -2.8053
-17 | -0.5778 | 0.20342 | -0.0048 | -2.8404
-16.5 | -0.5577 | 0.1953 | -0.0094 | -2.8556
-15.5 | -0.5095 | 0.17785 | -0.0222 | -2.8648
-15 | -0.4915 | 0.17037 | -0.0262 | -2.8849
-14.5 | -0.4761 | 0.16151 | -0.0305 | -2.9478
-14 | -0.4611 | 0.15365 | -0.0342 | -3.001
-13.5 | -0.4476 | 0.1443 | -0.0389 | -3.1019
-13 | -0.4356 | 0.13547 | -0.0433 | -3.2155
-12.5 | -0.4241 | 0.12659 | -0.0479 | -3.3502
-11.5 | -0.4132 | 0.10691 | -0.058 | -3.8649
-11 | -0.4039 | 0.09925 | -0.0623 | -4.0695
-10.5 | -0.3965 | 0.09121 | -0.0668 | -4.3471
-10 | -0.4 | 0.08129 | -0.0722 | -4.9207
-9.5 | -0.4056 | 0.07133 | -0.0782 | -5.6862
-9 | -0.4269 | 0.05755 | -0.0892 | -7.4179
-8.5 | -0.4593 | 0.0476 | -0.0938 | -9.6492
-8 | -0.4923 | 0.04064 | -0.0917 | -12.1137
-7.5 | -0.5256 | 0.03493 | -0.0838 | -15.0472
-7 | -0.5364 | 0.02803 | -0.0769 | -19.1366
-6.5 | -0.5291 | 0.02102 | -0.0702 | -25.1713
-6 | -0.4979 | 0.01591 | -0.0651 | -31.2948
-5.5 | -0.444 | 0.01306 | -0.0622 | -33.9969
-5 | -0.3879 | 0.011 | -0.0594 | -35.2636
-4.5 | -0.3304 | 0.00985 | -0.057 | -33.5431
-4 | -0.2753 | 0.00878 | -0.0546 | -31.3554
-3.5 | -0.2133 | 0.00826 | -0.0535 | -25.8232
-3 | -0.1508 | 0.00773 | -0.0526 | -19.5084
-2.5 | -0.0862 | 0.0074 | -0.0524 | -11.6486
-2 | -0.0218 | 0.00711 | -0.0523 | -3.0661
-1.5 | 0.0299 | 0.00582 | -0.0508 | 5.1375
-1 | 0.0813 | 0.00438 | -0.0492 | 18.5616
-0.5 | 0.1494 | 0.00439 | -0.0499 | 34.0319
0 | 0.2174 | 0.00442 | -0.0506 | 49.1855
0.5 | 0.2855 | 0.00447 | -0.0514 | 63.8702
1 | 0.3536 | 0.00448 | -0.0521 | 78.9286
1.5 | 0.4211 | 0.00447 | -0.0526 | 94.2058
2 | 0.4866 | 0.00456 | -0.0525 | 106.7105
2.5 | 0.5136 | 0.00634 | -0.0457 | 81.0095
3 | 0.53 | 0.00817 | -0.0372 | 64.8715
3.5 | 0.5591 | 0.00922 | -0.0304 | 60.6399
4 | 0.6062 | 0.00975 | -0.0267 | 62.1744
4.5 | 0.6534 | 0.01042 | -0.0229 | 62.7063
5 | 0.7009 | 0.01113 | -0.0191 | 62.9739
5.5 | 0.7409 | 0.01229 | -0.0141 | 60.2848
6 | 0.7849 | 0.01334 | -0.0096 | 58.8381
6.5 | 0.8251 | 0.01474 | -0.0046 | 55.9769
7 | 0.8604 | 0.01687 | 0.0011 | 51.0018
7.5 | 0.9078 | 0.01985 | 0.0055 | 45.733
8 | 0.9425 | 0.02481 | 0.0107 | 37.9887
8.5 | 0.9418 | 0.03018 | 0.0183 | 31.2061
9 | 0.9161 | 0.03746 | 0.0257 | 24.4554
9.5 | 0.8776 | 0.04543 | 0.0314 | 19.3176
10.5 | 0.8044 | 0.06636 | 0.027 | 12.1218
11 | 0.7713 | 0.0813 | 0.0169 | 9.4871
11.5 | 0.7489 | 0.09951 | 0.0044 | 7.5259
12 | 0.7363 | 0.11343 | -0.0039 | 6.4912
12.5 | 0.7288 | 0.12658 | -0.0113 | 5.7576
13 | 0.7296 | 0.13826 | -0.0177 | 5.277
13.5 | 0.7376 | 0.14838 | -0.0234 | 4.971
14 | 0.7436 | 0.15952 | -0.0296 | 4.6615
14.5 | 0.7533 | 0.17026 | -0.0355 | 4.4244
15 | 0.7639 | 0.18184 | -0.0415 | 4.2009
15.5 | 0.778 | 0.19203 | -0.047 | 4.0515
16 | 0.7937 | 0.20188 | -0.0525 | 3.9315
16.5 | 0.8114 | 0.21129 | -0.0578 | 3.8402
17 | 0.8283 | 0.22149 | -0.0633 | 3.7397
17.5 | 0.847 | 0.2297 | -0.068 | 3.6874
18 | 0.8658 | 0.23928 | -0.0735 | 3.6184
18.5 | 0.8861 | 0.24917 | -0.0792 | 3.5562
19 | 0.9063 | 0.25763 | -0.0844 | 3.5178
19.5 | 0.927 | 0.26522 | -0.0895 | 3.4952
20 | 0.9464 | 0.274 | -0.0947 | 3.454

## 57. Re 3M Mach 0.00 (1)
BIGFOIL.COM POLAR EXPORT
NACA66-212 a=0.8
NACA66-212 a=0.8 |  |  |  | Cl Max: | 1.078 | at alpha= | 10.5 | deg
JavaFoil+Calcfoil stall+Eppler ext transition |  |  |  | L/D Max: | 126.123 | at alpha= | 2.5 | deg
Re: | 3000000 |  |  | Cd Min: | 0.00374 | at alpha= | 0.5 | deg
Mach: | 0 |  |  | Cl=0 at alpha= | -1.5932 | deg
|  |  |  | @ Cl=0.1, Cd= | 0.0039103
|  |  |  | @ Cl=0.4, Cd= | 0.0038163
|  |  |  | @ Cl=0.6, Cd= | 0.00857
alpha (deg) | Cl | Cd | Cm | Cl/Cd
-14 | -0.639 | 0.10117 | -0.007 | -6.317
-13.5 | -0.651 | 0.09387 | -0.007 | -6.932
-13 | -0.66 | 0.08791 | -0.008 | -7.509
-12.5 | -0.666 | 0.08239 | -0.008 | -8.086
-12 | -0.67 | 0.07696 | -0.009 | -8.703
-11.5 | -0.669 | 0.07283 | -0.009 | -9.19
-11 | -0.665 | 0.06801 | -0.01 | -9.779
-10.5 | -0.657 | 0.06355 | -0.01 | -10.344
-10 | -0.646 | 0.05934 | -0.011 | -10.89
-9.5 | -0.635 | 0.05281 | -0.014 | -12.029
-9 | -0.748 | 0.0106 | -0.024 | -70.525
-8.5 | -0.719 | 0.01024 | -0.025 | -70.272
-8 | -0.684 | 0.00916 | -0.025 | -74.666
-7.5 | -0.643 | 0.00878 | -0.026 | -73.265
-7 | -0.598 | 0.00884 | -0.027 | -67.732
-6.5 | -0.551 | 0.00854 | -0.028 | -64.535
-6 | -0.501 | 0.00823 | -0.029 | -60.899
-5.5 | -0.449 | 0.00791 | -0.03 | -56.724
-5 | -0.395 | 0.00763 | -0.031 | -51.776
-4.5 | -0.339 | 0.00733 | -0.032 | -46.308
-4 | -0.283 | 0.00749 | -0.033 | -37.764
-3.5 | -0.225 | 0.00726 | -0.034 | -31.019
-3 | -0.167 | 0.00714 | -0.035 | -23.345
-2.5 | -0.108 | 0.00689 | -0.035 | -15.612
-2 | -0.048 | 0.00675 | -0.036 | -7.148
-1.5 | 0.011 | 0.00394 | -0.037 | 2.887
-1 | 0.071 | 0.00392 | -0.038 | 18.133
-0.5 | 0.131 | 0.0039 | -0.039 | 33.57
0 | 0.191 | 0.00395 | -0.04 | 48.41
0.5 | 0.251 | 0.00374 | -0.041 | 67.052
1 | 0.31 | 0.00378 | -0.042 | 82.126
1.5 | 0.369 | 0.00379 | -0.043 | 97.392
2 | 0.428 | 0.00384 | -0.044 | 111.533
2.5 | 0.487 | 0.00386 | -0.044 | 126.123
3 | 0.543 | 0.00829 | -0.045 | 65.54
3.5 | 0.6 | 0.00857 | -0.046 | 70.023
4 | 0.655 | 0.00886 | -0.047 | 74.007
4.5 | 0.71 | 0.00918 | -0.048 | 77.31
5 | 0.762 | 0.00953 | -0.049 | 79.965
5.5 | 0.813 | 0.00993 | -0.049 | 81.891
6 | 0.861 | 0.01029 | -0.05 | 83.737
6.5 | 0.905 | 0.01071 | -0.051 | 84.443
7 | 0.944 | 0.0112 | -0.052 | 84.31
7.5 | 0.979 | 0.01172 | -0.053 | 83.525
8 | 1.01 | 0.01224 | -0.053 | 82.46
8.5 | 1.035 | 0.01281 | -0.054 | 80.746
9 | 1.054 | 0.01339 | -0.055 | 78.766
9.5 | 1.068 | 0.01402 | -0.056 | 76.22
10 | 1.076 | 0.01477 | -0.056 | 72.869
10.5 | 1.078 | 0.01561 | -0.057 | 69.071
11 | 1.068 | 0.01698 | -0.057 | 62.932
11.5 | 0.887 | 0.06956 | -0.034 | 12.759
12 | 0.873 | 0.07634 | -0.031 | 11.44
12.5 | 0.859 | 0.082 | -0.031 | 10.479
13 | 0.843 | 0.08875 | -0.03 | 9.495
13.5 | 0.824 | 0.09349 | -0.03 | 8.815
14 | 0.8 | 0.10039 | -0.03 | 7.965
14.5 | 0.771 | 0.10518 | -0.03 | 7.326
15 | 0.74 | 0.11321 | -0.03 | 6.54
15.5 | 0.71 | 0.11914 | -0.03 | 5.957

## 58. Re 3M Mach 0.00 (2)
BIGFOIL.COM POLAR EXPORT
NACA66-212 a=0.8
NACA66-212 a=0.8 |  |  |  | Cl Max: | 1.5251 | at alpha= | 19 | deg
XFOIL ncrit=9 |  |  |  | L/D Max: | 96.3979 | at alpha= | 1.5 | deg
Re: | 3000000 |  |  | Cd Min: | 0.07074 | at alpha= | 20 | deg
Mach: | 0 |  |  | Cl=0 at alpha= | -1.7075 | deg
|  |  |  | @ Cl=0.1, Cd= | 0.0036776
|  |  |  | @ Cl=0.4, Cd= | 0.0042313
|  |  |  | @ Cl=0.6, Cd= | 0.0081497
alpha (deg) | Cl | Cd | Cm | Cl/Cd
-18.5 | -1.2474 | 0.05118 | -0.0723 | -24.3728
-18 | -1.2274 | 0.04783 | -0.0738 | -25.6617
-17.5 | -1.2497 | 0.04043 | -0.0752 | -30.9102
-17 | -1.2682 | 0.03445 | -0.0743 | -36.8128
-16.5 | -1.2646 | 0.03093 | -0.0726 | -40.8859
-16 | -1.2358 | 0.02955 | -0.0716 | -41.8206
-14.5 | -1.1699 | 0.02408 | -0.0659 | -48.5839
-14 | -1.1819 | 0.02047 | -0.0584 | -57.7382
-13 | -1.1359 | 0.01777 | -0.05 | -63.9223
-12 | -1.0548 | 0.01614 | -0.0468 | -65.3532
-11.5 | -1.0102 | 0.0155 | -0.0458 | -65.1742
-11 | -0.9645 | 0.01482 | -0.0449 | -65.081
-10.5 | -0.9162 | 0.01435 | -0.0443 | -63.8467
-10 | -0.869 | 0.01365 | -0.0436 | -63.663
-9.5 | -0.8275 | 0.01216 | -0.0419 | -68.051
-8.5 | -0.7293 | 0.0108 | -0.0409 | -67.5278
-8 | -0.6783 | 0.01028 | -0.0406 | -65.9825
-7.5 | -0.6261 | 0.00983 | -0.0405 | -63.6928
-7 | -0.5732 | 0.00944 | -0.0405 | -60.7203
-6.5 | -0.5226 | 0.00877 | -0.0401 | -59.5895
-6 | -0.4699 | 0.00828 | -0.04 | -56.7512
-5.5 | -0.4159 | 0.00795 | -0.0401 | -52.3145
-5 | -0.361 | 0.00767 | -0.0404 | -47.0665
-4.5 | -0.3065 | 0.00732 | -0.0406 | -41.8716
-4 | -0.2517 | 0.00704 | -0.0409 | -35.7528
-3.5 | -0.1957 | 0.00683 | -0.0413 | -28.653
-3 | -0.1399 | 0.00656 | -0.0417 | -21.3262
-2.5 | -0.0838 | 0.00636 | -0.0422 | -13.1761
-2 | -0.0296 | 0.00594 | -0.0424 | -4.9832
-1.5 | 0.021 | 0.00495 | -0.0423 | 4.2424
-1 | 0.0703 | 0.00373 | -0.042 | 18.8472
-0.5 | 0.127 | 0.00363 | -0.0425 | 34.9862
0 | 0.1852 | 0.0036 | -0.0433 | 51.4444
0.5 | 0.2431 | 0.00364 | -0.044 | 66.7857
1 | 0.3009 | 0.00364 | -0.0447 | 82.6648
1.5 | 0.3586 | 0.00372 | -0.0454 | 96.3978
2 | 0.4088 | 0.00434 | -0.0448 | 94.1935
2.5 | 0.4508 | 0.00557 | -0.0429 | 80.9336
3 | 0.4921 | 0.00675 | -0.0409 | 72.9037
3.5 | 0.5359 | 0.00771 | -0.0392 | 69.5071
4 | 0.5871 | 0.00807 | -0.0388 | 72.7509
4.5 | 0.6389 | 0.00839 | -0.0384 | 76.1502
5 | 0.6902 | 0.00873 | -0.038 | 79.0607
5.5 | 0.7401 | 0.00912 | -0.0373 | 81.1513
6 | 0.7905 | 0.00945 | -0.0368 | 83.6508
6.5 | 0.8389 | 0.00989 | -0.0359 | 84.8231
7 | 0.8845 | 0.01044 | -0.0345 | 84.7222
8 | 0.9774 | 0.01125 | -0.0321 | 86.88
8.5 | 1.0163 | 0.01181 | -0.0294 | 86.0542
9 | 1.0507 | 0.01255 | -0.026 | 83.7211
9.5 | 1.0899 | 0.01304 | -0.0236 | 83.5813
10 | 1.1278 | 0.01358 | -0.021 | 83.0486
10.5 | 1.1599 | 0.01414 | -0.0174 | 82.0297
11 | 1.2034 | 0.015 | -0.0165 | 80.2267
11.5 | 1.2345 | 0.01625 | -0.0134 | 75.9692
12 | 1.2692 | 0.01724 | -0.011 | 73.6195
12.5 | 1.3053 | 0.01811 | -0.009 | 72.0762
13 | 1.3387 | 0.01917 | -0.0067 | 69.8331
13.5 | 1.3689 | 0.02047 | -0.0042 | 66.8735
14 | 1.4001 | 0.0217 | -0.002 | 64.5207
14.5 | 1.4218 | 0.02368 | 0.0012 | 60.0422
15 | 1.437 | 0.02621 | 0.0047 | 54.8264
15.5 | 1.4543 | 0.02861 | 0.0076 | 50.8319
16 | 1.4732 | 0.03092 | 0.01 | 47.6455
16.5 | 1.4945 | 0.0331 | 0.0119 | 45.1511
17 | 1.5047 | 0.03634 | 0.0141 | 41.4062
17.5 | 1.5162 | 0.03967 | 0.0157 | 38.2203
18 | 1.5187 | 0.0441 | 0.0172 | 34.4376
18.5 | 1.5218 | 0.04882 | 0.0179 | 31.1717
19 | 1.5251 | 0.05387 | 0.0178 | 28.3107
19.5 | 1.5136 | 0.06125 | 0.0166 | 24.7118
20 | 1.4933 | 0.07074 | 0.0134 | 21.1097

## 59. Re 3M Mach 0.10 (1)
BIGFOIL.COM POLAR EXPORT
NACA66-212 a=0.8
NACA66-212 a=0.8 |  |  |  | Cl Max: | 1.068 | at alpha= | 10 | deg
JavaFoil+Calcfoil stall+Eppler ext transition |  |  |  | L/D Max: | 126.515 | at alpha= | 2.5 | deg
Re: | 3000000 |  |  | Cd Min: | 0.00375 | at alpha= | 0.5 | deg
Mach: | 0.1 |  |  | Cl=0 at alpha= | -1.5932 | deg
|  |  |  | @ Cl=0.1, Cd= | 0.0039243
|  |  |  | @ Cl=0.4, Cd= | 0.0038298
|  |  |  | @ Cl=0.6, Cd= | 0.0085942
alpha (deg) | Cl | Cd | Cm | Cl/Cd
-14 | -0.611 | 0.10229 | -0.007 | -5.974
-13.5 | -0.626 | 0.09464 | -0.007 | -6.616
-13 | -0.639 | 0.08989 | -0.008 | -7.106
-12.5 | -0.648 | 0.08355 | -0.008 | -7.761
-12 | -0.655 | 0.07795 | -0.009 | -8.402
-11.5 | -0.657 | 0.07359 | -0.009 | -8.933
-11 | -0.656 | 0.06857 | -0.01 | -9.567
-10.5 | -0.651 | 0.06403 | -0.01 | -10.162
-10 | -0.641 | 0.05982 | -0.011 | -10.717
-9.5 | -0.629 | 0.05502 | -0.013 | -11.424
-9 | -0.744 | 0.01078 | -0.024 | -69.077
-8.5 | -0.719 | 0.01031 | -0.025 | -69.719
-8 | -0.684 | 0.00871 | -0.026 | -78.572
-7.5 | -0.644 | 0.00886 | -0.026 | -72.69
-7 | -0.6 | 0.00894 | -0.027 | -67.08
-6.5 | -0.553 | 0.00856 | -0.028 | -64.575
-6 | -0.503 | 0.00825 | -0.029 | -60.942
-5.5 | -0.451 | 0.00793 | -0.03 | -56.85
-5 | -0.397 | 0.00764 | -0.031 | -51.923
-4.5 | -0.341 | 0.00739 | -0.032 | -46.116
-4 | -0.284 | 0.00716 | -0.033 | -39.694
-3.5 | -0.226 | 0.00731 | -0.034 | -30.932
-3 | -0.167 | 0.00709 | -0.035 | -23.617
-2.5 | -0.108 | 0.00695 | -0.036 | -15.571
-2 | -0.048 | 0.00675 | -0.037 | -7.183
-1.5 | 0.011 | 0.00393 | -0.037 | 2.913
-1 | 0.071 | 0.00391 | -0.038 | 18.304
-0.5 | 0.132 | 0.00394 | -0.039 | 33.449
0 | 0.192 | 0.00393 | -0.04 | 48.859
0.5 | 0.252 | 0.00375 | -0.041 | 67.239
1 | 0.312 | 0.00376 | -0.042 | 82.912
1.5 | 0.371 | 0.00382 | -0.043 | 97.255
2 | 0.43 | 0.00384 | -0.044 | 111.982
2.5 | 0.489 | 0.00387 | -0.045 | 126.515
3 | 0.546 | 0.00831 | -0.045 | 65.683
3.5 | 0.603 | 0.00861 | -0.046 | 70.005
4 | 0.658 | 0.0089 | -0.047 | 73.985
4.5 | 0.713 | 0.00921 | -0.048 | 77.423
5 | 0.765 | 0.00957 | -0.049 | 79.999
5.5 | 0.816 | 0.00997 | -0.05 | 81.885
6 | 0.864 | 0.01035 | -0.05 | 83.539
6.5 | 0.907 | 0.0108 | -0.051 | 84.053
7 | 0.946 | 0.01132 | -0.052 | 83.572
7.5 | 0.981 | 0.01181 | -0.053 | 83.039
8 | 1.01 | 0.01234 | -0.054 | 81.815
8.5 | 1.033 | 0.01292 | -0.054 | 79.963
9 | 1.051 | 0.0136 | -0.055 | 77.302
9.5 | 1.063 | 0.01422 | -0.056 | 74.742
10 | 1.068 | 0.01499 | -0.057 | 71.244
10.5 | 1.066 | 0.01582 | -0.057 | 67.383
11 | 0.883 | 0.06481 | -0.035 | 13.619
11.5 | 0.868 | 0.07202 | -0.032 | 12.048
12 | 0.853 | 0.07768 | -0.031 | 10.987
12.5 | 0.836 | 0.08333 | -0.03 | 10.036
13 | 0.816 | 0.08975 | -0.03 | 9.094
13.5 | 0.794 | 0.09578 | -0.029 | 8.286
14 | 0.765 | 0.10067 | -0.029 | 7.595
14.5 | 0.732 | 0.10986 | -0.029 | 6.659
15 | 0.697 | 0.11471 | -0.029 | 6.078

## 60. Re 3M Mach 0.10 (2)
BIGFOIL.COM POLAR EXPORT
NACA66-212 a=0.8
NACA66-212 a=0.8 |  |  |  | Cl Max: | 1.4894 | at alpha= | 17.5 | deg
XFOIL ncrit=9 |  |  |  | L/D Max: | 96.9624 | at alpha= | 1.5 | deg
Re: | 3000000 |  |  | Cd Min: | 0.22841 | at alpha= | -20 | deg
Mach: | 0.1 |  |  | Cl=0 at alpha= | -1.7096 | deg
|  |  |  | @ Cl=0.1, Cd= | 0.0036835
|  |  |  | @ Cl=0.4, Cd= | 0.00422
|  |  |  | @ Cl=0.6, Cd= | 0.0081646
alpha (deg) | Cl | Cd | Cm | Cl/Cd
-20 | -0.6463 | 0.22841 | 0.0178 | -2.8296
-19.5 | -0.6295 | 0.22215 | 0.0137 | -2.8337
-19 | -0.6141 | 0.21413 | 0.0095 | -2.8679
-18.5 | -0.6069 | 0.20339 | 0.005 | -2.9839
-17.5 | -1.114 | 0.05945 | -0.0696 | -18.7384
-17 | -1.1921 | 0.04328 | -0.0772 | -27.5439
-16.5 | -1.2129 | 0.03672 | -0.0771 | -33.031
-16 | -1.1937 | 0.03426 | -0.0763 | -34.8424
-15.5 | -1.1823 | 0.03134 | -0.0747 | -37.725
-15 | -1.1776 | 0.02722 | -0.0735 | -43.2623
-14.5 | -1.1492 | 0.0263 | -0.0711 | -43.6958
-14 | -1.1416 | 0.02393 | -0.0665 | -47.7058
-13.5 | -1.149 | 0.02057 | -0.0592 | -55.858
-13 | -1.1331 | 0.01881 | -0.0538 | -60.2392
-12 | -1.057 | 0.01684 | -0.0494 | -62.7672
-11.5 | -1.0133 | 0.0161 | -0.048 | -62.9379
-11 | -0.968 | 0.01532 | -0.0468 | -63.1854
-10.5 | -0.9202 | 0.01475 | -0.046 | -62.3864
-10 | -0.8732 | 0.01395 | -0.045 | -62.595
-9.5 | -0.828 | 0.01283 | -0.0438 | -64.5362
-9 | -0.7842 | 0.01154 | -0.0423 | -67.9549
-8.5 | -0.7328 | 0.01099 | -0.0419 | -66.6788
-8 | -0.6816 | 0.01043 | -0.0415 | -65.35
-7.5 | -0.6293 | 0.00994 | -0.0413 | -63.3099
-7 | -0.5763 | 0.00951 | -0.0412 | -60.5994
-6.5 | -0.5248 | 0.0089 | -0.0408 | -58.9663
-6 | -0.4723 | 0.00834 | -0.0405 | -56.6307
-5.5 | -0.4181 | 0.008 | -0.0406 | -52.2625
-5 | -0.3629 | 0.0077 | -0.0408 | -47.1299
-4.5 | -0.308 | 0.00736 | -0.041 | -41.8478
-3.5 | -0.1966 | 0.00684 | -0.0416 | -28.7427
-3 | -0.1405 | 0.00657 | -0.042 | -21.3851
-2.5 | -0.0841 | 0.00638 | -0.0425 | -13.1818
-2 | -0.0295 | 0.00596 | -0.0427 | -4.9497
-1.5 | 0.0213 | 0.00497 | -0.0426 | 4.2857
-1 | 0.0707 | 0.00374 | -0.0423 | 18.9037
-0.5 | 0.1277 | 0.00363 | -0.0428 | 35.1791
0 | 0.1863 | 0.0036 | -0.0435 | 51.75
0.5 | 0.2445 | 0.00364 | -0.0443 | 67.1703
1 | 0.3027 | 0.00365 | -0.045 | 82.9315
1.5 | 0.3607 | 0.00372 | -0.0457 | 96.9624
2 | 0.411 | 0.00436 | -0.045 | 94.2661
2.5 | 0.4529 | 0.0056 | -0.043 | 80.875
3 | 0.4941 | 0.00678 | -0.0409 | 72.8761
3.5 | 0.5378 | 0.00775 | -0.0392 | 69.3935
4 | 0.5895 | 0.0081 | -0.0387 | 72.7778
4.5 | 0.6415 | 0.00842 | -0.0383 | 76.1876
5 | 0.6929 | 0.00877 | -0.0379 | 79.008
5.5 | 0.743 | 0.00916 | -0.0371 | 81.1135
6 | 0.7935 | 0.0095 | -0.0365 | 83.5263
7 | 0.8875 | 0.0105 | -0.0339 | 84.5238
7.5 | 0.9351 | 0.0109 | -0.0328 | 85.789
8 | 0.9794 | 0.01135 | -0.031 | 86.2907
8.5 | 1.0152 | 0.01202 | -0.0276 | 84.4592
9 | 1.052 | 0.01269 | -0.0245 | 82.8999
9.5 | 1.0913 | 0.01322 | -0.022 | 82.5492
10 | 1.1292 | 0.01381 | -0.0193 | 81.7668
10.5 | 1.1607 | 0.01441 | -0.0154 | 80.5482
11 | 1.2027 | 0.01552 | -0.0142 | 77.4936
11.5 | 1.2367 | 0.01662 | -0.0115 | 74.4103
12 | 1.2711 | 0.01768 | -0.0089 | 71.8948
12.5 | 1.3065 | 0.01868 | -0.0066 | 69.9411
13 | 1.3395 | 0.01985 | -0.0042 | 67.4811
13.5 | 1.3695 | 0.02125 | -0.0015 | 64.4471
14 | 1.3959 | 0.02295 | 0.0014 | 60.8235
14.5 | 1.4062 | 0.02594 | 0.0057 | 54.2097
15 | 1.4299 | 0.02788 | 0.0083 | 51.2877
15.5 | 1.4481 | 0.03032 | 0.011 | 47.7606
16 | 1.4622 | 0.03319 | 0.0136 | 44.0554
16.5 | 1.4801 | 0.03583 | 0.0156 | 41.309
17 | 1.4844 | 0.03989 | 0.0178 | 37.2123
17.5 | 1.4894 | 0.04415 | 0.0192 | 33.735
18 | 1.4834 | 0.04998 | 0.0201 | 29.6799
18.5 | 1.4776 | 0.05632 | 0.0197 | 26.2358
19 | 1.47 | 0.06361 | 0.0181 | 23.1096
19.5 | 1.4426 | 0.07461 | 0.0138 | 19.3352
20 | 1.3948 | 0.09071 | 0.0052 | 15.3765

## 61. Re 3M Mach 0.25 (1)
BIGFOIL.COM POLAR EXPORT
NACA66-212 a=0.8
NACA66-212 a=0.8 |  |  |  | Cl Max: | 1.019 | at alpha= | 9 | deg
JavaFoil+Calcfoil stall+Eppler ext transition |  |  |  | L/D Max: | 128.533 | at alpha= | 2.5 | deg
Re: | 3000000 |  |  | Cd Min: | 0.00373 | at alpha= | 0.5 | deg
Mach: | 0.25 |  |  | Cl=0 at alpha= | -1.5968 | deg
|  |  |  | @ Cl=0.1, Cd= | 0.0039413
|  |  |  | @ Cl=0.4, Cd= | 0.0038325
|  |  |  | @ Cl=0.6, Cd= | 0.10882
alpha (deg) | Cl | Cd | Cm | Cl/Cd
-13 | -0.45 | 0.09722 | -0.008 | -4.631
-12.5 | -0.491 | 0.09128 | -0.008 | -5.379
-12 | -0.526 | 0.0847 | -0.009 | -6.208
-11.5 | -0.554 | 0.07828 | -0.009 | -7.082
-11 | -0.576 | 0.07242 | -0.009 | -7.953
-10.5 | -0.59 | 0.06749 | -0.01 | -8.747
-10 | -0.597 | 0.06322 | -0.01 | -9.448
-9.5 | -0.597 | 0.05871 | -0.011 | -10.173
-9 | -0.59 | 0.05476 | -0.012 | -10.766
-8.5 | -0.58 | 0.04807 | -0.015 | -12.074
-8 | -0.681 | 0.01025 | -0.026 | -66.448
-7.5 | -0.646 | 0.00862 | -0.027 | -74.876
-7 | -0.605 | 0.00871 | -0.028 | -69.479
-6.5 | -0.56 | 0.00837 | -0.029 | -67
-6 | -0.512 | 0.00847 | -0.03 | -60.396
-5.5 | -0.46 | 0.00814 | -0.031 | -56.483
-5 | -0.406 | 0.00782 | -0.032 | -51.866
-4.5 | -0.349 | 0.00749 | -0.033 | -46.606
-4 | -0.291 | 0.00727 | -0.034 | -40.077
-3.5 | -0.232 | 0.00705 | -0.035 | -32.931
-3 | -0.172 | 0.00682 | -0.036 | -25.216
-2.5 | -0.111 | 0.00662 | -0.037 | -16.783
-2 | -0.05 | 0.00648 | -0.038 | -7.688
-1.5 | 0.012 | 0.00659 | -0.038 | 1.783
-1 | 0.073 | 0.00395 | -0.039 | 18.59
-0.5 | 0.135 | 0.00393 | -0.04 | 34.414
0 | 0.197 | 0.00375 | -0.041 | 52.573
0.5 | 0.259 | 0.00373 | -0.042 | 69.343
1 | 0.321 | 0.00381 | -0.043 | 84.166
1.5 | 0.381 | 0.00382 | -0.044 | 99.883
2 | 0.442 | 0.00386 | -0.045 | 114.637
2.5 | 0.503 | 0.00391 | -0.046 | 128.533
3 | 0.56 | 0.00847 | -0.047 | 66.153
3.5 | 0.618 | 0.00879 | -0.047 | 70.289
4 | 0.675 | 0.00912 | -0.048 | 74
4.5 | 0.73 | 0.00946 | -0.049 | 77.122
5 | 0.783 | 0.00985 | -0.05 | 79.442
5.5 | 0.833 | 0.01027 | -0.051 | 81.107
6 | 0.881 | 0.01075 | -0.052 | 81.935
6.5 | 0.921 | 0.01118 | -0.053 | 82.395
7 | 0.956 | 0.0118 | -0.053 | 81.069
7.5 | 0.984 | 0.01236 | -0.054 | 79.625
8 | 1.005 | 0.01294 | -0.055 | 77.686
8.5 | 1.017 | 0.01367 | -0.056 | 74.387
9 | 1.019 | 0.01447 | -0.057 | 70.452
9.5 | 1.011 | 0.01523 | -0.057 | 66.424
10 | 0.819 | 0.06281 | -0.029 | 13.044
10.5 | 0.798 | 0.06736 | -0.03 | 11.848
11 | 0.768 | 0.07282 | -0.029 | 10.551
11.5 | 0.731 | 0.07922 | -0.028 | 9.221
12 | 0.686 | 0.08587 | -0.027 | 7.994
12.5 | 0.636 | 0.09162 | -0.028 | 6.946
13 | 0.581 | 0.09649 | -0.028 | 6.018
13.5 | 0.52 | 0.10288 | -0.029 | 5.055
14 | 0.448 | 0.10882 | -0.029 | 4.117

## 62. Re 3M Mach 0.25 (2)
BIGFOIL.COM POLAR EXPORT
NACA66-212 a=0.8
NACA66-212 a=0.8 |  |  |  | Cl Max: | 1.3101 | at alpha= | 13 | deg
XFOIL ncrit=9 |  |  |  | L/D Max: | 99.2533 | at alpha= | 1.5 | deg
Re: | 3000000 |  |  | Cd Min: | 0.21112 | at alpha= | 18 | deg
Mach: | 0.25 |  |  | Cl=0 at alpha= | -1.7269 | deg
|  |  |  | @ Cl=0.1, Cd= | 0.0037471
|  |  |  | @ Cl=0.4, Cd= | 0.004159
|  |  |  | @ Cl=0.6, Cd= | 0.0082681
alpha (deg) | Cl | Cd | Cm | Cl/Cd
-16.5 | -0.5555 | 0.17586 | -0.0111 | -3.1588
-15 | -0.512 | 0.15261 | -0.0252 | -3.355
-14.5 | -0.4991 | 0.1409 | -0.0334 | -3.5422
-14 | -0.5038 | 0.12881 | -0.0387 | -3.9112
-13.5 | -0.5232 | 0.11402 | -0.0455 | -4.5887
-13 | -0.5062 | 0.10904 | -0.0484 | -4.6423
-12.5 | -0.5163 | 0.09771 | -0.0542 | -5.284
-12 | -0.9297 | 0.0309 | -0.0768 | -30.0874
-11.5 | -0.9538 | 0.02603 | -0.0682 | -36.6423
-11 | -0.9292 | 0.0243 | -0.0636 | -38.2387
-10.5 | -0.912 | 0.0206 | -0.0587 | -44.2718
-10 | -0.8812 | 0.01771 | -0.0551 | -49.7572
-9.5 | -0.8389 | 0.01588 | -0.0526 | -52.8275
-9 | -0.7905 | 0.0147 | -0.0509 | -53.7755
-8.5 | -0.7496 | 0.0124 | -0.0483 | -60.4516
-8 | -0.6971 | 0.01164 | -0.0472 | -59.8883
-7.5 | -0.6448 | 0.01081 | -0.0461 | -59.6485
-6.5 | -0.5365 | 0.00959 | -0.0447 | -55.9437
-6 | -0.4853 | 0.0087 | -0.0436 | -55.7816
-5.5 | -0.4297 | 0.00824 | -0.0432 | -52.1481
-5 | -0.3731 | 0.00786 | -0.0431 | -47.4682
-4.5 | -0.3157 | 0.00759 | -0.0432 | -41.5942
-4 | -0.2596 | 0.00716 | -0.0431 | -36.257
-3.5 | -0.2016 | 0.00691 | -0.0434 | -29.1751
-3 | -0.1438 | 0.00666 | -0.0437 | -21.5916
-2 | -0.0284 | 0.00611 | -0.0443 | -4.6481
-1.5 | 0.0236 | 0.00513 | -0.0441 | 4.6004
-1 | 0.0733 | 0.00382 | -0.0436 | 19.1885
-0.5 | 0.1319 | 0.00366 | -0.0441 | 36.0383
0 | 0.1923 | 0.00365 | -0.0449 | 52.6849
0.5 | 0.2523 | 0.00367 | -0.0456 | 68.7466
1 | 0.3122 | 0.0037 | -0.0463 | 84.3784
1.5 | 0.3722 | 0.00375 | -0.047 | 99.2533
2 | 0.4225 | 0.00449 | -0.046 | 94.098
2.5 | 0.4634 | 0.0058 | -0.0436 | 79.8966
3 | 0.5034 | 0.00704 | -0.0408 | 71.5057
3.5 | 0.5487 | 0.00791 | -0.0389 | 69.3679
4 | 0.6017 | 0.00828 | -0.0383 | 72.6691
4.5 | 0.655 | 0.00858 | -0.0376 | 76.3403
5 | 0.7061 | 0.00902 | -0.0365 | 78.2816
5.5 | 0.7578 | 0.00939 | -0.0355 | 80.7029
6 | 0.808 | 0.00979 | -0.0342 | 82.5332
6.5 | 0.8531 | 0.01048 | -0.0318 | 81.4027
7 | 0.8991 | 0.0109 | -0.0296 | 82.4862
7.5 | 0.9408 | 0.01139 | -0.0265 | 82.5988
8 | 0.9803 | 0.01206 | -0.0231 | 81.2852
8.5 | 1.0163 | 0.01303 | -0.0192 | 77.9969
9 | 1.0576 | 0.01372 | -0.0163 | 77.0845
9.5 | 1.0971 | 0.01452 | -0.0131 | 75.5579
10 | 1.1341 | 0.01543 | -0.0096 | 73.4997
10.5 | 1.167 | 0.01711 | -0.006 | 68.2057
11 | 1.2022 | 0.01842 | -0.0026 | 65.266
11.5 | 1.236 | 0.01996 | 0.0009 | 61.9238
12 | 1.266 | 0.02181 | 0.0045 | 58.0468
12.5 | 1.2942 | 0.02381 | 0.0082 | 54.3553
13 | 1.3101 | 0.02687 | 0.0126 | 48.757
13.5 | 1.3079 | 0.03151 | 0.0178 | 41.5075
14 | 1.3012 | 0.03662 | 0.0221 | 35.5325
14.5 | 1.2687 | 0.04443 | 0.0257 | 28.555
15 | 1.2466 | 0.05212 | 0.0267 | 23.9179
15.5 | 1.1919 | 0.06517 | 0.0237 | 18.2891
16 | 1.1338 | 0.08258 | 0.014 | 13.7297
16.5 | 1.1063 | 0.09838 | 0.0035 | 11.2452
17 | 0.803 | 0.19025 | -0.0469 | 4.2208
17.5 | 0.8069 | 0.20232 | -0.0529 | 3.9882
18 | 0.8188 | 0.21112 | -0.0578 | 3.8784

## 63. Re 3M Mach 0.50 (1)
BIGFOIL.COM POLAR EXPORT
NACA66-212 a=0.8
NACA66-212 a=0.8 |  |  |  | Cl Max: | 1.156 | at alpha= | 20 | deg
JavaFoil+Calcfoil stall+Eppler ext transition |  |  |  | L/D Max: | 131.009 | at alpha= | 2 | deg
Re: | 3000000 |  |  | Cd Min: | 0.00377 | at alpha= | 2 | deg
Mach: | 0.5 |  |  | Cl=0 at alpha= | -1.5942 | deg
|  |  |  | @ Cl=0.1, Cd= | 0.003837
|  |  |  | @ Cl=0.4, Cd= | 0.0039147
|  |  |  | @ Cl=0.6, Cd= | 0.009162
alpha (deg) | Cl | Cd | Cm | Cl/Cd
-20 | -0.996 | 0.16825 | -0.004 | -5.921
-19.5 | -0.972 | 0.16521 | -0.004 | -5.884
-19 | -0.943 | 0.15777 | -0.005 | -5.978
-18.5 | -0.916 | 0.15055 | -0.005 | -6.083
-18 | -0.889 | 0.14551 | -0.006 | -6.109
-17.5 | -0.863 | 0.14153 | -0.006 | -6.094
-17 | -0.837 | 0.14007 | -0.007 | -5.977
-16.5 | -0.809 | 0.13527 | -0.007 | -5.978
-16 | -0.781 | 0.12873 | -0.007 | -6.068
-15.5 | -0.755 | 0.12455 | -0.008 | -6.059
-15 | -0.728 | 0.1173 | -0.008 | -6.208
-14.5 | -0.701 | 0.11606 | -0.009 | -6.044
-14 | -0.674 | 0.10957 | -0.009 | -6.152
-13.5 | -0.646 | 0.10472 | -0.009 | -6.173
-13 | -0.62 | 0.10156 | -0.009 | -6.102
-12.5 | -0.593 | 0.09665 | -0.01 | -6.134
-12 | -0.566 | 0.09374 | -0.01 | -6.038
-11.5 | -0.539 | 0.09095 | -0.011 | -5.928
-11 | -0.512 | 0.09011 | -0.011 | -5.677
-10.5 | -0.485 | 0.07381 | -0.011 | -6.567
-10 | -0.458 | 0.06775 | -0.012 | -6.757
-9.5 | -0.431 | 0.06236 | -0.013 | -6.909
-9 | -0.404 | 0.05695 | -0.013 | -7.091
-8.5 | -0.377 | 0.05272 | -0.014 | -7.148
-8 | -0.349 | 0.06244 | -0.013 | -5.585
-7.5 | -0.322 | 0.05226 | -0.013 | -6.154
-7 | -0.295 | 0.04732 | -0.014 | -6.225
-6.5 | -0.399 | 0.04354 | -0.015 | -9.16
-6 | -0.413 | 0.03978 | -0.016 | -10.381
-5.5 | -0.481 | 0.00937 | -0.034 | -51.359
-5 | -0.436 | 0.00775 | -0.036 | -56.25
-4.5 | -0.381 | 0.00778 | -0.037 | -48.988
-4 | -0.321 | 0.00738 | -0.038 | -43.516
-3.5 | -0.257 | 0.00752 | -0.039 | -34.194
-3 | -0.191 | 0.00718 | -0.04 | -26.617
-2.5 | -0.124 | 0.00696 | -0.041 | -17.785
-2 | -0.056 | 0.00655 | -0.042 | -8.481
-1.5 | 0.013 | 0.00632 | -0.043 | 2.077
-1 | 0.082 | 0.00385 | -0.044 | 21.307
-0.5 | 0.151 | 0.0038 | -0.045 | 39.793
0 | 0.22 | 0.00382 | -0.046 | 57.624
0.5 | 0.289 | 0.00385 | -0.047 | 75.111
1 | 0.358 | 0.00389 | -0.048 | 92.03
1.5 | 0.426 | 0.00393 | -0.049 | 108.242
2 | 0.493 | 0.00377 | -0.05 | 131.009
2.5 | 0.557 | 0.0089 | -0.051 | 62.522
3 | 0.621 | 0.00929 | -0.052 | 66.819
3.5 | 0.684 | 0.00968 | -0.053 | 70.614
4 | 0.743 | 0.01016 | -0.054 | 73.139
4.5 | 0.798 | 0.01071 | -0.055 | 74.529
5 | 0.847 | 0.01132 | -0.056 | 74.84
5.5 | 0.887 | 0.01188 | -0.057 | 74.667
6 | 0.911 | 0.01261 | -0.058 | 72.247
6.5 | 0.722 | 0.04291 | -0.028 | 16.827
7 | 0.465 | 0.04913 | -0.026 | 9.47
7.5 | 0.493 | 0.04959 | -0.029 | 9.943
8 | 0.519 | 0.05645 | -0.027 | 9.189
8.5 | 0.545 | 0.066 | -0.028 | 8.263
9 | 0.573 | 0.05647 | -0.031 | 10.155
9.5 | 0.6 | 0.06121 | -0.031 | 9.798
10 | 0.626 | 0.06735 | -0.031 | 9.296
10.5 | 0.652 | 0.07461 | -0.031 | 8.739
11 | 0.679 | 0.08815 | -0.032 | 7.698
11.5 | 0.706 | 0.09358 | -0.033 | 7.54
12 | 0.732 | 0.09687 | -0.034 | 7.555
12.5 | 0.758 | 0.10027 | -0.034 | 7.559
13 | 0.784 | 0.10078 | -0.035 | 7.779
13.5 | 0.812 | 0.10585 | -0.037 | 7.67
14 | 0.838 | 0.10908 | -0.038 | 7.682
14.5 | 0.864 | 0.11755 | -0.038 | 7.347
15 | 0.89 | 0.12091 | -0.039 | 7.359
15.5 | 0.917 | 0.12545 | -0.041 | 7.312
16 | 0.943 | 0.13106 | -0.042 | 7.197
16.5 | 0.969 | 0.13639 | -0.042 | 7.105
17 | 0.995 | 0.13887 | -0.043 | 7.168
17.5 | 1.023 | 0.14254 | -0.045 | 7.175
18 | 1.051 | 0.15092 | -0.047 | 6.963
18.5 | 1.074 | 0.15291 | -0.046 | 7.025
19 | 1.1 | 0.15564 | -0.047 | 7.069
19.5 | 1.126 | 0.16504 | -0.048 | 6.823
20 | 1.156 | 0.16825 | -0.051 | 6.869

## 64. Re 3M Mach 0.50 (2)
BIGFOIL.COM POLAR EXPORT
NACA66-212 a=0.8
NACA66-212 a=0.8 |  |  |  | Cl Max: | 0.9669 | at alpha= | 8 | deg
XFOIL ncrit=9 |  |  |  | L/D Max: | 108.895 | at alpha= | 1.5 | deg
Re: | 3000000 |  |  | Cd Min: | 0.25354 | at alpha= | -20 | deg
Mach: | 0.5 |  |  | Cl=0 at alpha= | -1.7946 | deg
|  |  |  | @ Cl=0.1, Cd= | 0.0042462
|  |  |  | @ Cl=0.4, Cd= | 0.0038796
|  |  |  | @ Cl=0.6, Cd= | 0.0087126
alpha (deg) | Cl | Cd | Cm | Cl/Cd
-20 | -0.704 | 0.25354 | 0.0256 | -2.7767
-19.5 | -0.6814 | 0.2455 | 0.0205 | -2.7756
-19 | -0.6602 | 0.23695 | 0.0154 | -2.7862
-18.5 | -0.6393 | 0.22862 | 0.0104 | -2.7963
-18 | -0.6191 | 0.22056 | 0.0054 | -2.8069
-16.5 | -0.5519 | 0.19357 | -0.0123 | -2.8512
-16 | -0.538 | 0.18418 | -0.0161 | -2.9211
-15.5 | -0.522 | 0.17563 | -0.0204 | -2.9722
-15 | -0.5033 | 0.16823 | -0.0246 | -2.9917
-14.5 | -0.4865 | 0.16011 | -0.029 | -3.0385
-14 | -0.4694 | 0.15188 | -0.0336 | -3.0906
-13 | -0.4479 | 0.13234 | -0.0436 | -3.3845
-12.5 | -0.4357 | 0.12393 | -0.0483 | -3.5157
-12 | -0.4247 | 0.11548 | -0.0529 | -3.6777
-11.5 | -0.4152 | 0.10699 | -0.0576 | -3.8807
-10.5 | -0.4119 | 0.08785 | -0.0681 | -4.6887
-10 | -0.4176 | 0.07773 | -0.0739 | -5.3724
-9.5 | -0.4313 | 0.06614 | -0.0814 | -6.521
-9 | -0.462 | 0.05208 | -0.0926 | -8.871
-8.5 | -0.4979 | 0.04338 | -0.0942 | -11.4776
-8 | -0.5322 | 0.03683 | -0.0897 | -14.4502
-7.5 | -0.5671 | 0.03079 | -0.0807 | -18.4183
-7 | -0.5613 | 0.02566 | -0.0745 | -21.8745
-6.5 | -0.5466 | 0.0196 | -0.0681 | -27.8878
-6 | -0.5135 | 0.01358 | -0.063 | -37.813
-5 | -0.4057 | 0.00938 | -0.0566 | -43.2516
-4.5 | -0.3463 | 0.0085 | -0.0544 | -40.7412
-4 | -0.2838 | 0.00793 | -0.053 | -35.7881
-3.5 | -0.2214 | 0.00737 | -0.0519 | -30.0407
-3 | -0.1559 | 0.00703 | -0.0516 | -22.1764
-2.5 | -0.0907 | 0.00672 | -0.0515 | -13.497
-2 | -0.0249 | 0.0065 | -0.0516 | -3.8308
-1.5 | 0.0357 | 0.00588 | -0.0512 | 6.0714
-1 | 0.0875 | 0.00436 | -0.05 | 20.0688
-0.5 | 0.1501 | 0.00379 | -0.05 | 39.6042
0 | 0.2182 | 0.00382 | -0.0508 | 57.1204
0.5 | 0.2871 | 0.00381 | -0.0517 | 75.3543
1 | 0.3555 | 0.00386 | -0.0525 | 92.0984
1.5 | 0.4236 | 0.00389 | -0.0531 | 108.8946
2 | 0.4703 | 0.00498 | -0.0499 | 94.4378
2.5 | 0.5004 | 0.00662 | -0.0438 | 75.5891
3 | 0.5293 | 0.00804 | -0.0373 | 65.8333
3.5 | 0.5806 | 0.00854 | -0.0345 | 67.9859
4 | 0.6278 | 0.00896 | -0.0305 | 70.067
4.5 | 0.6764 | 0.00948 | -0.0268 | 71.3502
5 | 0.7231 | 0.01017 | -0.0227 | 71.1013
5.5 | 0.7713 | 0.0109 | -0.0187 | 70.7615
6.5 | 0.855 | 0.01322 | -0.0085 | 64.6747
7 | 0.8918 | 0.01495 | -0.0027 | 59.6522
7.5 | 0.9327 | 0.01698 | 0.0027 | 54.9293
8 | 0.9669 | 0.023 | 0.0082 | 42.0391
8.5 | 0.9655 | 0.02946 | 0.0161 | 32.7733
9 | 0.9463 | 0.03558 | 0.0238 | 26.5964
9.5 | 0.918 | 0.04236 | 0.0295 | 21.6714
10 | 0.884 | 0.05033 | 0.0322 | 17.5641
11 | 0.811 | 0.07338 | 0.0228 | 11.0521
11.5 | 0.7827 | 0.09162 | 0.0094 | 8.5429
12 | 0.7648 | 0.10692 | -0.0002 | 7.153
12.5 | 0.7501 | 0.12136 | -0.0087 | 6.1808
13 | 0.7416 | 0.13508 | -0.0164 | 5.4901

## 65. Re 4M Mach 0.00 (1)
BIGFOIL.COM POLAR EXPORT
NACA66-212 a=0.8
NACA66-212 a=0.8 |  |  |  | Cl Max: | 1.08 | at alpha= | 10.5 | deg
JavaFoil+Calcfoil stall+Eppler ext transition |  |  |  | L/D Max: | 133.329 | at alpha= | 2.5 | deg
Re: | 4000000 |  |  | Cd Min: | 0.00362 | at alpha= | 1.5 | deg
Mach: | 0 |  |  | Cl=0 at alpha= | -1.5932 | deg
|  |  |  | @ Cl=0.1, Cd= | 0.0037048
|  |  |  | @ Cl=0.4, Cd= | 0.0036253
|  |  |  | @ Cl=0.6, Cd= | 0.00816
alpha (deg) | Cl | Cd | Cm | Cl/Cd
-14.5 | -0.626 | 0.1044 | -0.007 | -5.995
-14 | -0.64 | 0.09828 | -0.007 | -6.508
-13.5 | -0.651 | 0.09133 | -0.008 | -7.132
-13 | -0.661 | 0.08624 | -0.008 | -7.661
-12.5 | -0.667 | 0.08085 | -0.009 | -8.249
-12 | -0.671 | 0.07542 | -0.009 | -8.891
-11.5 | -0.67 | 0.07141 | -0.01 | -9.382
-11 | -0.666 | 0.06697 | -0.01 | -9.95
-10.5 | -0.661 | 0.06129 | -0.012 | -10.779
-10 | -0.761 | 0.01476 | -0.021 | -51.529
-9.5 | -0.773 | 0.01069 | -0.023 | -72.269
-9 | -0.75 | 0.01013 | -0.024 | -74.002
-8.5 | -0.721 | 0.00858 | -0.025 | -84.005
-8 | -0.685 | 0.00868 | -0.025 | -78.887
-7.5 | -0.643 | 0.00878 | -0.026 | -73.254
-7 | -0.599 | 0.0084 | -0.027 | -71.24
-6.5 | -0.551 | 0.0081 | -0.028 | -68.074
-6 | -0.501 | 0.00779 | -0.029 | -64.318
-5.5 | -0.449 | 0.00751 | -0.03 | -59.822
-5 | -0.395 | 0.00732 | -0.031 | -53.994
-4.5 | -0.34 | 0.00739 | -0.032 | -45.913
-4 | -0.283 | 0.00714 | -0.033 | -39.618
-3.5 | -0.225 | 0.00696 | -0.034 | -32.349
-3 | -0.167 | 0.00673 | -0.035 | -24.745
-2.5 | -0.108 | 0.00658 | -0.035 | -16.368
-2 | -0.048 | 0.00641 | -0.036 | -7.524
-1.5 | 0.011 | 0.00372 | -0.037 | 3.064
-1 | 0.071 | 0.0037 | -0.038 | 19.234
-0.5 | 0.131 | 0.00371 | -0.039 | 35.317
0 | 0.191 | 0.00373 | -0.04 | 51.275
0.5 | 0.251 | 0.00374 | -0.041 | 66.981
1 | 0.311 | 0.00377 | -0.042 | 82.354
1.5 | 0.369 | 0.00362 | -0.043 | 102.046
2 | 0.428 | 0.00363 | -0.044 | 118.019
2.5 | 0.487 | 0.00365 | -0.044 | 133.329
3 | 0.544 | 0.00704 | -0.045 | 77.212
3.5 | 0.6 | 0.00816 | -0.046 | 73.603
4 | 0.656 | 0.00842 | -0.047 | 77.873
4.5 | 0.71 | 0.00874 | -0.048 | 81.307
5 | 0.763 | 0.00907 | -0.049 | 84.137
5.5 | 0.814 | 0.00943 | -0.049 | 86.332
6 | 0.862 | 0.00979 | -0.05 | 88.114
6.5 | 0.906 | 0.01017 | -0.051 | 89.032
7 | 0.945 | 0.01066 | -0.052 | 88.69
7.5 | 0.98 | 0.01113 | -0.053 | 88.088
8 | 1.011 | 0.01162 | -0.053 | 86.999
8.5 | 1.036 | 0.01216 | -0.054 | 85.233
9 | 1.056 | 0.01272 | -0.055 | 82.997
9.5 | 1.07 | 0.0133 | -0.056 | 80.452
10 | 1.078 | 0.01401 | -0.056 | 76.929
10.5 | 1.08 | 0.0148 | -0.057 | 72.961
11 | 1.075 | 0.01574 | -0.058 | 68.332
11.5 | 1.062 | 0.01714 | -0.058 | 61.985
12 | 0.882 | 0.07093 | -0.037 | 12.438
12.5 | 0.863 | 0.07908 | -0.033 | 10.91
13 | 0.844 | 0.08627 | -0.031 | 9.781
13.5 | 0.825 | 0.09238 | -0.031 | 8.929
14 | 0.8 | 0.09896 | -0.031 | 8.087
14.5 | 0.772 | 0.10393 | -0.031 | 7.424
15 | 0.741 | 0.11037 | -0.031 | 6.715
15.5 | 0.71 | 0.11661 | -0.031 | 6.093

## 66. Re 4M Mach 0.00 (2)
BIGFOIL.COM POLAR EXPORT
NACA66-212 a=0.8
NACA66-212 a=0.8 |  |  |  | Cl Max: | 1.5921 | at alpha= | 18.5 | deg
XFOIL ncrit=9 |  |  |  | L/D Max: | 101.847 | at alpha= | 1.5 | deg
Re: | 4000000 |  |  | Cd Min: | 0.06631 | at alpha= | -20 | deg
Mach: | 0 |  |  | Cl=0 at alpha= | -1.7179 | deg
|  |  |  | @ Cl=0.1, Cd= | 0.0037655
|  |  |  | @ Cl=0.4, Cd= | 0.0047361
|  |  |  | @ Cl=0.6, Cd= | 0.0077183
alpha (deg) | Cl | Cd | Cm | Cl/Cd
-20 | -1.2824 | 0.06631 | -0.0636 | -19.3395
-19.5 | -1.3431 | 0.05054 | -0.0726 | -26.575
-19 | -1.37 | 0.04219 | -0.075 | -32.4721
-18.5 | -1.377 | 0.03704 | -0.075 | -37.176
-18 | -1.3775 | 0.03291 | -0.0739 | -41.8566
-17.5 | -1.3711 | 0.02969 | -0.0721 | -46.1805
-17 | -1.3658 | 0.02658 | -0.0696 | -51.3845
-16.5 | -1.3463 | 0.02448 | -0.0677 | -54.9959
-16 | -1.3139 | 0.02314 | -0.067 | -56.7805
-15.5 | -1.2955 | 0.02167 | -0.0634 | -59.7831
-15 | -1.2774 | 0.02013 | -0.0594 | -63.4575
-14.5 | -1.2455 | 0.01943 | -0.0568 | -64.1019
-14 | -1.2217 | 0.01834 | -0.0527 | -66.614
-13.5 | -1.1916 | 0.01751 | -0.0493 | -68.0525
-13 | -1.1536 | 0.01661 | -0.0474 | -69.4521
-12.5 | -1.1231 | 0.0148 | -0.0443 | -75.8851
-12 | -1.0798 | 0.01398 | -0.0431 | -77.2389
-11.5 | -1.0331 | 0.01339 | -0.0423 | -77.1546
-11 | -0.9852 | 0.01287 | -0.0416 | -76.5501
-10.5 | -0.9362 | 0.01234 | -0.0412 | -75.8671
-10 | -0.8876 | 0.01173 | -0.0406 | -75.6692
-9.5 | -0.8373 | 0.01122 | -0.0403 | -74.6257
-9 | -0.7863 | 0.01075 | -0.0401 | -73.1442
-8.5 | -0.7399 | 0.00973 | -0.039 | -76.0432
-8 | -0.688 | 0.00924 | -0.0389 | -74.4589
-7.5 | -0.635 | 0.00889 | -0.0389 | -71.4286
-7 | -0.5815 | 0.00851 | -0.039 | -68.3314
-6.5 | -0.5275 | 0.00821 | -0.0392 | -64.2509
-6 | -0.4738 | 0.00781 | -0.0393 | -60.6658
-5.5 | -0.4203 | 0.00737 | -0.0393 | -57.0285
-5 | -0.3652 | 0.00713 | -0.0396 | -51.2202
-4.5 | -0.3094 | 0.00689 | -0.0401 | -44.9057
-4 | -0.2541 | 0.0066 | -0.0404 | -38.5
-3.5 | -0.1982 | 0.00641 | -0.0408 | -30.9204
-3 | -0.1418 | 0.00621 | -0.0414 | -22.8341
-2.5 | -0.0852 | 0.00601 | -0.0419 | -14.1764
-2 | -0.0294 | 0.00573 | -0.0424 | -5.1309
-1 | 0.0748 | 0.00412 | -0.0425 | 18.1553
-0.5 | 0.1274 | 0.00338 | -0.0426 | 37.6923
0 | 0.1857 | 0.00333 | -0.0434 | 55.7658
0.5 | 0.2437 | 0.00336 | -0.0442 | 72.5298
1 | 0.3016 | 0.00337 | -0.0449 | 89.4955
1.5 | 0.3585 | 0.00352 | -0.0455 | 101.8466
2 | 0.4015 | 0.00478 | -0.0437 | 83.9958
2.5 | 0.4469 | 0.00576 | -0.0424 | 77.5868
3.5 | 0.5397 | 0.00735 | -0.04 | 73.4286
4 | 0.5922 | 0.00768 | -0.0398 | 77.1094
4.5 | 0.6452 | 0.00794 | -0.0397 | 81.2594
5 | 0.6965 | 0.00829 | -0.0392 | 84.0169
5.5 | 0.7486 | 0.00856 | -0.039 | 87.4533
6 | 0.7992 | 0.00892 | -0.0385 | 89.5964
6.5 | 0.8478 | 0.00936 | -0.0376 | 90.5769
7 | 0.8973 | 0.0097 | -0.0369 | 92.5052
7.5 | 0.9455 | 0.01008 | -0.036 | 93.7996
8 | 0.9896 | 0.01066 | -0.0344 | 92.833
8.5 | 1.0349 | 0.01111 | -0.033 | 93.1503
9 | 1.0756 | 0.01153 | -0.0307 | 93.2871
9.5 | 1.1136 | 0.01202 | -0.0279 | 92.6456
10 | 1.1511 | 0.01259 | -0.0252 | 91.4297
10.5 | 1.183 | 0.0135 | -0.0216 | 87.6296
11 | 1.2164 | 0.0141 | -0.0183 | 86.2695
11.5 | 1.2604 | 0.01463 | -0.0173 | 86.1517
12 | 1.296 | 0.01549 | -0.015 | 83.6669
12.5 | 1.3321 | 0.01633 | -0.0128 | 81.5738
13 | 1.3651 | 0.01738 | -0.0102 | 78.5443
13.5 | 1.3962 | 0.01857 | -0.0076 | 75.1858
14 | 1.4211 | 0.02023 | -0.0044 | 70.2472
14.5 | 1.4491 | 0.02167 | -0.0018 | 66.8713
15 | 1.4772 | 0.0231 | 0.0006 | 63.9481
15.5 | 1.5013 | 0.02485 | 0.0032 | 60.4145
16 | 1.5234 | 0.02679 | 0.0058 | 56.8645
16.5 | 1.5458 | 0.02875 | 0.008 | 53.767
17 | 1.562 | 0.03127 | 0.0104 | 49.952
17.5 | 1.5776 | 0.03394 | 0.0125 | 46.482
18 | 1.5862 | 0.03741 | 0.0146 | 42.4004
18.5 | 1.5921 | 0.04133 | 0.0162 | 38.5217
19 | 1.581 | 0.04737 | 0.0176 | 33.3756
19.5 | 1.5776 | 0.05304 | 0.0178 | 29.7436
20 | 1.5528 | 0.06209 | 0.0163 | 25.0089

## 67. Re 4M Mach 0.10 (1)
BIGFOIL.COM POLAR EXPORT
NACA66-212 a=0.8
NACA66-212 a=0.8 |  |  |  | Cl Max: | 1.069 | at alpha= | 10 | deg
JavaFoil+Calcfoil stall+Eppler ext transition |  |  |  | L/D Max: | 133.245 | at alpha= | 2.5 | deg
Re: | 4000000 |  |  | Cd Min: | 0.00358 | at alpha= | 1 | deg
Mach: | 0.1 |  |  | Cl=0 at alpha= | -1.5932 | deg
|  |  |  | @ Cl=0.1, Cd= | 0.0037252
|  |  |  | @ Cl=0.4, Cd= | 0.0036147
|  |  |  | @ Cl=0.6, Cd= | 0.0081147
alpha (deg) | Cl | Cd | Cm | Cl/Cd
-14.5 | -0.594 | 0.10505 | -0.007 | -5.658
-14 | -0.612 | 0.09971 | -0.007 | -6.134
-13.5 | -0.627 | 0.09292 | -0.008 | -6.744
-13 | -0.639 | 0.08737 | -0.008 | -7.319
-12.5 | -0.649 | 0.08087 | -0.009 | -8.027
-12 | -0.656 | 0.07576 | -0.009 | -8.655
-11.5 | -0.658 | 0.07183 | -0.009 | -9.161
-11 | -0.657 | 0.06755 | -0.01 | -9.724
-10.5 | -0.653 | 0.06231 | -0.011 | -10.473
-10 | -0.646 | 0.05628 | -0.013 | -11.487
-9.5 | -0.767 | 0.01083 | -0.023 | -70.841
-9 | -0.747 | 0.01028 | -0.024 | -72.689
-8.5 | -0.72 | 0.00864 | -0.025 | -83.347
-8 | -0.685 | 0.00873 | -0.026 | -78.474
-7.5 | -0.644 | 0.00888 | -0.027 | -72.557
-7 | -0.6 | 0.0085 | -0.027 | -70.582
-6.5 | -0.553 | 0.00811 | -0.028 | -68.151
-6 | -0.503 | 0.00782 | -0.029 | -64.31
-5.5 | -0.451 | 0.00749 | -0.03 | -60.189
-5 | -0.397 | 0.00731 | -0.031 | -54.301
-4.5 | -0.341 | 0.00738 | -0.032 | -46.2
-4 | -0.284 | 0.00719 | -0.033 | -39.501
-3.5 | -0.226 | 0.00693 | -0.034 | -32.653
-3 | -0.167 | 0.00681 | -0.035 | -24.599
-2.5 | -0.108 | 0.00658 | -0.036 | -16.448
-2 | -0.048 | 0.00643 | -0.037 | -7.533
-1.5 | 0.011 | 0.0037 | -0.037 | 3.093
-1 | 0.071 | 0.00373 | -0.038 | 19.176
-0.5 | 0.132 | 0.00372 | -0.039 | 35.446
0 | 0.192 | 0.00371 | -0.04 | 51.776
0.5 | 0.252 | 0.00375 | -0.041 | 67.174
1 | 0.312 | 0.00358 | -0.042 | 87.219
1.5 | 0.371 | 0.0036 | -0.043 | 103.017
2 | 0.43 | 0.00363 | -0.044 | 118.551
2.5 | 0.489 | 0.00367 | -0.045 | 133.245
3 | 0.546 | 0.00658 | -0.045 | 82.976
3.5 | 0.603 | 0.0082 | -0.046 | 73.577
4 | 0.659 | 0.00847 | -0.047 | 77.83
4.5 | 0.713 | 0.00876 | -0.048 | 81.428
5 | 0.766 | 0.00911 | -0.049 | 84.051
5.5 | 0.817 | 0.00948 | -0.05 | 86.188
6 | 0.865 | 0.00983 | -0.05 | 88.049
6.5 | 0.909 | 0.01025 | -0.051 | 88.604
7 | 0.948 | 0.01075 | -0.052 | 88.13
7.5 | 0.982 | 0.01122 | -0.053 | 87.498
8 | 1.011 | 0.01173 | -0.054 | 86.183
8.5 | 1.035 | 0.01228 | -0.054 | 84.296
9 | 1.052 | 0.01291 | -0.055 | 81.543
9.5 | 1.064 | 0.01349 | -0.056 | 78.894
10 | 1.069 | 0.01424 | -0.057 | 75.126
10.5 | 1.068 | 0.01502 | -0.057 | 71.156
11 | 1.059 | 0.01608 | -0.058 | 65.863
11.5 | 0.888 | 0.06151 | -0.04 | 14.439
12 | 0.857 | 0.07484 | -0.034 | 11.456
12.5 | 0.838 | 0.08094 | -0.032 | 10.356
13 | 0.817 | 0.08737 | -0.03 | 9.348
13.5 | 0.794 | 0.09431 | -0.03 | 8.423
14 | 0.766 | 0.10035 | -0.03 | 7.629
14.5 | 0.732 | 0.10733 | -0.03 | 6.823
15 | 0.698 | 0.1132 | -0.03 | 6.165

## 68. Re 4M Mach 0.10 (2)
BIGFOIL.COM POLAR EXPORT
NACA66-212 a=0.8
NACA66-212 a=0.8 |  |  |  | Cl Max: | 1.5617 | at alpha= | 17.5 | deg
XFOIL ncrit=9 |  |  |  | L/D Max: | 102.443 | at alpha= | 1.5 | deg
Re: | 4000000 |  |  | Cd Min: | 0.07745 | at alpha= | 20 | deg
Mach: | 0.1 |  |  | Cl=0 at alpha= | -1.7202 | deg
|  |  |  | @ Cl=0.1, Cd= | 0.0037799
|  |  |  | @ Cl=0.4, Cd= | 0.0046956
|  |  |  | @ Cl=0.6, Cd= | 0.0077269
alpha (deg) | Cl | Cd | Cm | Cl/Cd
-19 | -1.2538 | 0.05937 | -0.0706 | -21.1184
-18.5 | -1.2739 | 0.05007 | -0.0756 | -25.4424
-18 | -1.3163 | 0.04024 | -0.078 | -32.7112
-17.5 | -1.3288 | 0.03476 | -0.0773 | -38.2278
-17 | -1.3385 | 0.03009 | -0.075 | -44.4832
-16 | -1.2934 | 0.02544 | -0.0731 | -50.8412
-15.5 | -1.2796 | 0.02362 | -0.0691 | -54.1744
-15 | -1.2681 | 0.02156 | -0.0646 | -58.8173
-14.5 | -1.237 | 0.02074 | -0.0619 | -59.6432
-14 | -1.2161 | 0.01934 | -0.0575 | -62.88
-13.5 | -1.1902 | 0.01834 | -0.0533 | -64.8964
-13 | -1.1544 | 0.01749 | -0.0507 | -66.0034
-12.5 | -1.12 | 0.01607 | -0.048 | -69.6951
-12 | -1.0847 | 0.01447 | -0.0454 | -74.962
-11.5 | -1.0385 | 0.01378 | -0.0443 | -75.3628
-11 | -0.9903 | 0.01322 | -0.0435 | -74.9092
-10.5 | -0.941 | 0.01266 | -0.0428 | -74.3286
-10 | -0.8924 | 0.01199 | -0.042 | -74.4287
-9.5 | -0.8419 | 0.01143 | -0.0415 | -73.657
-9 | -0.7906 | 0.01093 | -0.0412 | -72.333
-8.5 | -0.7435 | 0.00993 | -0.0401 | -74.8741
-8 | -0.692 | 0.00934 | -0.0397 | -74.0899
-7.5 | -0.6386 | 0.00897 | -0.0396 | -71.1929
-7 | -0.5848 | 0.00857 | -0.0396 | -68.238
-6.5 | -0.5305 | 0.00826 | -0.0397 | -64.2252
-6 | -0.4759 | 0.00791 | -0.0399 | -60.1643
-5.5 | -0.4226 | 0.00741 | -0.0397 | -57.031
-5 | -0.3672 | 0.00715 | -0.04 | -51.3566
-4.5 | -0.311 | 0.00691 | -0.0404 | -45.0072
-4 | -0.2554 | 0.00662 | -0.0407 | -38.5801
-3 | -0.1423 | 0.00622 | -0.0417 | -22.8778
-2.5 | -0.0855 | 0.00602 | -0.0422 | -14.2027
-2 | -0.0293 | 0.00575 | -0.0426 | -5.0957
-1 | 0.0754 | 0.00413 | -0.0428 | 18.2567
-0.5 | 0.1281 | 0.00338 | -0.0428 | 37.8994
0 | 0.1868 | 0.00334 | -0.0436 | 55.9281
1 | 0.3034 | 0.00338 | -0.0452 | 89.7633
1.5 | 0.3606 | 0.00352 | -0.0457 | 102.4432
2 | 0.4035 | 0.0048 | -0.0439 | 84.0625
2.5 | 0.4489 | 0.00579 | -0.0425 | 77.5302
3.5 | 0.5419 | 0.00738 | -0.04 | 73.4282
4 | 0.5947 | 0.0077 | -0.0397 | 77.2338
4.5 | 0.648 | 0.00797 | -0.0396 | 81.3049
5 | 0.6996 | 0.00832 | -0.0391 | 84.0865
5.5 | 0.7518 | 0.0086 | -0.0388 | 87.4186
6 | 0.8024 | 0.00897 | -0.0382 | 89.4537
6.5 | 0.8513 | 0.00941 | -0.0372 | 90.4676
7 | 0.9008 | 0.00976 | -0.0364 | 92.2951
7.5 | 0.9489 | 0.01016 | -0.0354 | 93.3957
8 | 0.9919 | 0.01082 | -0.0333 | 91.6728
8.5 | 1.0373 | 0.0112 | -0.0318 | 92.6161
9 | 1.0764 | 0.01165 | -0.029 | 92.3948
9.5 | 1.1149 | 0.01218 | -0.0262 | 91.5353
10 | 1.1523 | 0.01282 | -0.0233 | 89.883
10.5 | 1.1846 | 0.01376 | -0.0197 | 86.0901
11 | 1.2183 | 0.01435 | -0.0163 | 84.899
11.5 | 1.2629 | 0.01496 | -0.0153 | 84.4184
12 | 1.2986 | 0.01588 | -0.0128 | 81.7758
12.5 | 1.3343 | 0.01681 | -0.0104 | 79.3754
13 | 1.3648 | 0.01812 | -0.0074 | 75.3201
13.5 | 1.3937 | 0.01957 | -0.0043 | 71.2161
14 | 1.4233 | 0.02095 | -0.0016 | 67.9379
14.5 | 1.4492 | 0.02263 | 0.0013 | 64.0389
15 | 1.4764 | 0.02422 | 0.0039 | 60.9579
15.5 | 1.4984 | 0.02623 | 0.0068 | 57.1254
16 | 1.5175 | 0.02854 | 0.0096 | 53.171
16.5 | 1.5378 | 0.03081 | 0.0119 | 49.9124
17 | 1.5506 | 0.03379 | 0.0145 | 45.8893
17.5 | 1.5617 | 0.03709 | 0.0166 | 42.1057
18 | 1.5607 | 0.04177 | 0.0187 | 37.3641
18.5 | 1.5527 | 0.04758 | 0.02 | 32.6335
19 | 1.5162 | 0.05739 | 0.0197 | 26.4192
19.5 | 1.5001 | 0.06591 | 0.0175 | 22.7598
20 | 1.4709 | 0.07745 | 0.0126 | 18.9916

## 69. Re 4M Mach 0.25 (1)
BIGFOIL.COM POLAR EXPORT
NACA66-212 a=0.8
NACA66-212 a=0.8 |  |  |  | Cl Max: | 1.021 | at alpha= | 9 | deg
JavaFoil+Calcfoil stall+Eppler ext transition |  |  |  | L/D Max: | 136.271 | at alpha= | 2.5 | deg
Re: | 4000000 |  |  | Cd Min: | 0.00355 | at alpha= | 0.5 | deg
Mach: | 0.25 |  |  | Cl=0 at alpha= | -1.5968 | deg
|  |  |  | @ Cl=0.1, Cd= | 0.0037213
|  |  |  | @ Cl=0.4, Cd= | 0.0036431
|  |  |  | @ Cl=0.6, Cd= | 0.10572
alpha (deg) | Cl | Cd | Cm | Cl/Cd
-13.5 | -0.404 | 0.10196 | -0.007 | -3.966
-13 | -0.45 | 0.0955 | -0.008 | -4.716
-12.5 | -0.491 | 0.08901 | -0.008 | -5.518
-12 | -0.526 | 0.08286 | -0.009 | -6.348
-11.5 | -0.555 | 0.07676 | -0.009 | -7.226
-11 | -0.576 | 0.0712 | -0.01 | -8.094
-10.5 | -0.591 | 0.06632 | -0.01 | -8.911
-10 | -0.598 | 0.06219 | -0.011 | -9.618
-9.5 | -0.598 | 0.05745 | -0.012 | -10.405
-9 | -0.591 | 0.05331 | -0.013 | -11.088
-8.5 | -0.708 | 0.01024 | -0.025 | -69.146
-8 | -0.682 | 0.00977 | -0.026 | -69.783
-7.5 | -0.646 | 0.00869 | -0.027 | -74.403
-7 | -0.606 | 0.0087 | -0.028 | -69.655
-6.5 | -0.561 | 0.00839 | -0.029 | -66.85
-6 | -0.512 | 0.008 | -0.03 | -63.989
-5.5 | -0.46 | 0.0077 | -0.031 | -59.776
-5 | -0.406 | 0.00747 | -0.032 | -54.302
-4.5 | -0.349 | 0.00711 | -0.033 | -49.135
-4 | -0.291 | 0.00687 | -0.034 | -42.409
-3.5 | -0.232 | 0.00703 | -0.035 | -33.009
-3 | -0.172 | 0.00687 | -0.036 | -25.014
-2.5 | -0.111 | 0.00666 | -0.037 | -16.682
-2 | -0.05 | 0.00653 | -0.038 | -7.627
-1.5 | 0.012 | 0.00631 | -0.038 | 1.864
-1 | 0.073 | 0.00373 | -0.039 | 19.718
-0.5 | 0.135 | 0.00371 | -0.04 | 36.493
0 | 0.197 | 0.00375 | -0.041 | 52.57
0.5 | 0.259 | 0.00355 | -0.042 | 72.964
1 | 0.321 | 0.00358 | -0.043 | 89.553
1.5 | 0.381 | 0.00364 | -0.044 | 104.768
2 | 0.442 | 0.00365 | -0.045 | 121.077
2.5 | 0.503 | 0.00369 | -0.046 | 136.271
3 | 0.561 | 0.00806 | -0.047 | 69.555
3.5 | 0.619 | 0.00836 | -0.048 | 74.003
4 | 0.675 | 0.00865 | -0.048 | 78.077
4.5 | 0.73 | 0.009 | -0.049 | 81.138
5 | 0.784 | 0.00936 | -0.05 | 83.693
5.5 | 0.834 | 0.00977 | -0.051 | 85.373
6 | 0.882 | 0.01021 | -0.052 | 86.337
6.5 | 0.922 | 0.01063 | -0.053 | 86.772
7 | 0.957 | 0.01121 | -0.053 | 85.414
7.5 | 0.986 | 0.01174 | -0.054 | 83.985
8 | 1.006 | 0.01229 | -0.055 | 81.856
8.5 | 1.018 | 0.013 | -0.056 | 78.354
9 | 1.021 | 0.01376 | -0.057 | 74.174
9.5 | 1.014 | 0.01447 | -0.057 | 70.029
10 | 0.832 | 0.05642 | -0.037 | 14.753
10.5 | 0.801 | 0.06502 | -0.032 | 12.313
11 | 0.769 | 0.07043 | -0.03 | 10.919
11.5 | 0.731 | 0.07724 | -0.029 | 9.469
12 | 0.687 | 0.08279 | -0.028 | 8.296
12.5 | 0.637 | 0.08903 | -0.028 | 7.151
13 | 0.581 | 0.09315 | -0.029 | 6.236
13.5 | 0.52 | 0.0995 | -0.03 | 5.231
14 | 0.448 | 0.10572 | -0.03 | 4.24

## 70. Re 4M Mach 0.25 (2)
BIGFOIL.COM POLAR EXPORT
NACA66-212 a=0.8
NACA66-212 a=0.8 |  |  |  | Cl Max: | 1.3773 | at alpha= | 14 | deg
XFOIL ncrit=9 |  |  |  | L/D Max: | 91.7889 | at alpha= | 1 | deg
Re: | 4000000 |  |  | Cd Min: | 0.22679 | at alpha= | 19 | deg
Mach: | 0.25 |  |  | Cl=0 at alpha= | -1.7358 | deg
|  |  |  | @ Cl=0.1, Cd= | 0.0038903
|  |  |  | @ Cl=0.4, Cd= | 0.0046773
|  |  |  | @ Cl=0.6, Cd= | 0.0077724
alpha (deg) | Cl | Cd | Cm | Cl/Cd
-17 | -0.5647 | 0.18549 | -0.0069 | -3.0444
-16.5 | -0.5568 | 0.17524 | -0.0116 | -3.1774
-15.5 | -0.534 | 0.15388 | -0.0248 | -3.4702
-15 | -0.5186 | 0.147 | -0.029 | -3.5279
-14.5 | -0.5174 | 0.13656 | -0.0339 | -3.7888
-14 | -0.5365 | 0.1211 | -0.041 | -4.4302
-13.5 | -0.8174 | 0.05361 | -0.0834 | -15.2472
-13 | -0.8512 | 0.04537 | -0.085 | -18.7613
-12.5 | -0.987 | 0.02999 | -0.0778 | -32.911
-12 | -1.025 | 0.02422 | -0.068 | -42.3204
-11.5 | -1.0174 | 0.02096 | -0.0614 | -48.5401
-11 | -1.002 | 0.017 | -0.056 | -58.9412
-10.5 | -0.9574 | 0.01564 | -0.0536 | -61.2148
-10 | -0.9108 | 0.0144 | -0.0514 | -63.25
-9.5 | -0.8617 | 0.0133 | -0.0496 | -64.7895
-9 | -0.811 | 0.01235 | -0.0481 | -65.668
-8.5 | -0.7583 | 0.01159 | -0.0469 | -65.4271
-8 | -0.7111 | 0.01024 | -0.0449 | -69.4434
-7.5 | -0.6576 | 0.00954 | -0.044 | -68.9308
-7 | -0.6024 | 0.00903 | -0.0434 | -66.711
-6.5 | -0.5464 | 0.0086 | -0.043 | -63.5349
-6 | -0.4894 | 0.00824 | -0.0428 | -59.3932
-5.5 | -0.4349 | 0.00765 | -0.0423 | -56.8497
-5 | -0.3779 | 0.00729 | -0.0422 | -51.8381
-4.5 | -0.32 | 0.00701 | -0.0424 | -45.6491
-4 | -0.2622 | 0.00677 | -0.0426 | -38.7297
-3.5 | -0.2044 | 0.00649 | -0.0428 | -31.4946
-3 | -0.1456 | 0.00629 | -0.0433 | -23.1479
-2.5 | -0.0872 | 0.00607 | -0.0437 | -14.3657
-2 | -0.0289 | 0.00586 | -0.0442 | -4.9317
-1.5 | 0.0258 | 0.0052 | -0.0442 | 4.9615
-1 | 0.0785 | 0.00421 | -0.0442 | 18.6461
-0.5 | 0.1323 | 0.00341 | -0.0441 | 38.7977
0 | 0.1928 | 0.00336 | -0.045 | 57.381
0.5 | 0.2529 | 0.00339 | -0.0458 | 74.6018
1 | 0.313 | 0.00341 | -0.0465 | 91.7889
2 | 0.4146 | 0.00489 | -0.0449 | 84.7853
2.5 | 0.4595 | 0.00593 | -0.0431 | 77.4874
3 | 0.5032 | 0.00698 | -0.0409 | 72.0917
3.5 | 0.5542 | 0.00751 | -0.04 | 73.7949
4 | 0.6083 | 0.00782 | -0.0395 | 77.7877
4.5 | 0.6623 | 0.00813 | -0.039 | 81.4637
5 | 0.7153 | 0.0085 | -0.0383 | 84.1529
5.5 | 0.7681 | 0.00882 | -0.0374 | 87.0862
6 | 0.8175 | 0.00932 | -0.0359 | 87.7146
6.5 | 0.8683 | 0.00971 | -0.0347 | 89.4233
7 | 0.9173 | 0.01013 | -0.033 | 90.5528
8 | 0.9991 | 0.01131 | -0.0264 | 88.3378
8.5 | 1.0416 | 0.01185 | -0.0235 | 87.8987
9 | 1.0827 | 0.01251 | -0.0204 | 86.5468
9.5 | 1.1218 | 0.01332 | -0.017 | 84.2192
11 | 1.2287 | 0.0163 | -0.0056 | 75.3804
11.5 | 1.2707 | 0.01747 | -0.0033 | 72.7361
12 | 1.3036 | 0.01901 | 0.0004 | 68.5744
12.5 | 1.3238 | 0.0216 | 0.0053 | 61.287
13 | 1.3459 | 0.02405 | 0.0096 | 55.9626
13.5 | 1.369 | 0.02641 | 0.0134 | 51.8364
14 | 1.3773 | 0.03005 | 0.0179 | 45.8336
14.5 | 1.3653 | 0.03547 | 0.0227 | 38.4917
15 | 1.3642 | 0.04025 | 0.0258 | 33.8932
15.5 | 1.3238 | 0.04933 | 0.0279 | 26.8356
16 | 1.2726 | 0.06131 | 0.0261 | 20.7568
16.5 | 1.2624 | 0.06995 | 0.0229 | 18.0472
17 | 1.2026 | 0.08853 | 0.0117 | 13.5841
17.5 | 1.1423 | 0.11176 | -0.0041 | 10.221
18 | 0.8326 | 0.20474 | -0.0559 | 4.0666
18.5 | 0.8453 | 0.21286 | -0.0608 | 3.9712
19 | 0.8474 | 0.22679 | -0.0672 | 3.7365

## 71. Re 4M Mach 0.50 (1)
BIGFOIL.COM POLAR EXPORT
NACA66-212 a=0.8
NACA66-212 a=0.8 |  |  |  | Cl Max: | 1.157 | at alpha= | 20 | deg
JavaFoil+Calcfoil stall+Eppler ext transition |  |  |  | L/D Max: | 131.051 | at alpha= | 2 | deg
Re: | 4000000 |  |  | Cd Min: | 0.00361 | at alpha= | -0.5 | deg
Mach: | 0.5 |  |  | Cl=0 at alpha= | -1.5942 | deg
|  |  |  | @ Cl=0.1, Cd= | 0.0036174
|  |  |  | @ Cl=0.4, Cd= | 0.0036985
|  |  |  | @ Cl=0.6, Cd= | 0.0087148
alpha (deg) | Cl | Cd | Cm | Cl/Cd
-20 | -0.997 | 0.16109 | -0.004 | -6.188
-19.5 | -0.972 | 0.15779 | -0.004 | -6.163
-19 | -0.945 | 0.14953 | -0.005 | -6.32
-18.5 | -0.916 | 0.14738 | -0.005 | -6.216
-18 | -0.889 | 0.14217 | -0.006 | -6.256
-17.5 | -0.863 | 0.13761 | -0.006 | -6.271
-17 | -0.837 | 0.13565 | -0.007 | -6.174
-16.5 | -0.81 | 0.12714 | -0.007 | -6.369
-16 | -0.782 | 0.12488 | -0.007 | -6.259
-15.5 | -0.755 | 0.11875 | -0.008 | -6.358
-15 | -0.728 | 0.11259 | -0.008 | -6.47
-14.5 | -0.702 | 0.11345 | -0.009 | -6.186
-14 | -0.675 | 0.10709 | -0.009 | -6.299
-13.5 | -0.647 | 0.09678 | -0.009 | -6.686
-13 | -0.62 | 0.08969 | -0.01 | -6.916
-12.5 | -0.594 | 0.08272 | -0.01 | -7.178
-12 | -0.567 | 0.07662 | -0.011 | -7.397
-11.5 | -0.54 | 0.07172 | -0.011 | -7.528
-11 | -0.512 | 0.08589 | -0.011 | -5.959
-10.5 | -0.485 | 0.07265 | -0.012 | -6.675
-10 | -0.458 | 0.06606 | -0.012 | -6.934
-9.5 | -0.431 | 0.06015 | -0.013 | -7.167
-9 | -0.404 | 0.05581 | -0.014 | -7.242
-8.5 | -0.378 | 0.0513 | -0.015 | -7.369
-8 | -0.349 | 0.06009 | -0.013 | -5.805
-7.5 | -0.322 | 0.05079 | -0.014 | -6.334
-7 | -0.295 | 0.04651 | -0.014 | -6.338
-6.5 | -0.399 | 0.04277 | -0.015 | -9.335
-6 | -0.51 | 0.00926 | -0.033 | -55.05
-5.5 | -0.482 | 0.00774 | -0.035 | -62.203
-5 | -0.436 | 0.00778 | -0.036 | -56.055
-4.5 | -0.382 | 0.00736 | -0.037 | -51.818
-4 | -0.321 | 0.00737 | -0.038 | -43.569
-3.5 | -0.257 | 0.00713 | -0.039 | -36.062
-3 | -0.191 | 0.00683 | -0.04 | -28.02
-2.5 | -0.124 | 0.00661 | -0.041 | -18.747
-2 | -0.056 | 0.00639 | -0.042 | -8.698
-1.5 | 0.013 | 0.00595 | -0.043 | 2.205
-1 | 0.082 | 0.00362 | -0.044 | 22.68
-0.5 | 0.151 | 0.00361 | -0.045 | 41.957
0 | 0.22 | 0.00361 | -0.046 | 60.989
0.5 | 0.289 | 0.00365 | -0.047 | 79.332
1 | 0.358 | 0.00368 | -0.048 | 97.293
1.5 | 0.426 | 0.00371 | -0.049 | 114.603
2 | 0.493 | 0.00377 | -0.05 | 131.051
2.5 | 0.557 | 0.00847 | -0.051 | 65.79
3 | 0.622 | 0.00884 | -0.052 | 70.32
3.5 | 0.684 | 0.00921 | -0.053 | 74.303
4 | 0.744 | 0.00966 | -0.054 | 77.011
4.5 | 0.799 | 0.01019 | -0.055 | 78.463
5 | 0.848 | 0.01076 | -0.056 | 78.869
5.5 | 0.888 | 0.01139 | -0.057 | 77.953
6 | 0.912 | 0.012 | -0.058 | 75.977
6.5 | 0.883 | 0.01264 | -0.058 | 69.843
7 | 0.465 | 0.04829 | -0.027 | 9.639
7.5 | 0.494 | 0.04808 | -0.03 | 10.266
8 | 0.519 | 0.0545 | -0.028 | 9.521
8.5 | 0.546 | 0.06342 | -0.028 | 8.602
9 | 0.696 | 0.01604 | -0.063 | 43.374
9.5 | 0.601 | 0.05928 | -0.034 | 10.146
10 | 0.627 | 0.06542 | -0.032 | 9.579
10.5 | 0.653 | 0.07315 | -0.032 | 8.921
11 | 0.679 | 0.08378 | -0.032 | 8.103
11.5 | 0.707 | 0.07461 | -0.035 | 9.477
12 | 0.733 | 0.08035 | -0.035 | 9.122
12.5 | 0.759 | 0.08723 | -0.035 | 8.7
13 | 0.785 | 0.09669 | -0.036 | 8.117
13.5 | 0.813 | 0.10403 | -0.038 | 7.811
14 | 0.838 | 0.10545 | -0.038 | 7.95
14.5 | 0.864 | 0.11396 | -0.038 | 7.581
15 | 0.89 | 0.11627 | -0.039 | 7.656
15.5 | 0.918 | 0.12157 | -0.042 | 7.554
16 | 0.944 | 0.12608 | -0.042 | 7.486
16.5 | 0.97 | 0.13189 | -0.043 | 7.352
17 | 0.996 | 0.13439 | -0.044 | 7.41
17.5 | 1.025 | 0.13922 | -0.046 | 7.362
18 | 1.052 | 0.1463 | -0.048 | 7.191
18.5 | 1.075 | 0.14935 | -0.047 | 7.197
19 | 1.101 | 0.15145 | -0.047 | 7.268
19.5 | 1.129 | 0.15932 | -0.049 | 7.083
20 | 1.157 | 0.16224 | -0.051 | 7.134

## 72. Re 4M Mach 0.50 (2)
BIGFOIL.COM POLAR EXPORT
NACA66-212 a=0.8
NACA66-212 a=0.8 |  |  |  | Cl Max: | 0.9938 | at alpha= | 8.5 | deg
XFOIL ncrit=9 |  |  |  | L/D Max: | 116.511 | at alpha= | 1.5 | deg
Re: | 4000000 |  |  | Cd Min: | 0.25346 | at alpha= | -20 | deg
Mach: | 0.5 |  |  | Cl=0 at alpha= | -1.7932 | deg
|  |  |  | @ Cl=0.1, Cd= | 0.0045047
|  |  |  | @ Cl=0.4, Cd= | 0.0036007
|  |  |  | @ Cl=0.6, Cd= | 0.0081668
alpha (deg) | Cl | Cd | Cm | Cl/Cd
-20 | -0.7036 | 0.25346 | 0.0255 | -2.776
-19.5 | -0.6832 | 0.24398 | 0.0203 | -2.8002
-19 | -0.6618 | 0.23595 | 0.0153 | -2.8048
-18.5 | -0.641 | 0.22785 | 0.0102 | -2.8133
-18 | -0.6218 | 0.21816 | 0.0052 | -2.8502
-17.5 | -0.6006 | 0.21013 | -0.0001 | -2.8582
-17 | -0.5758 | 0.20161 | -0.0064 | -2.856
-16.5 | -0.5604 | 0.19259 | -0.0106 | -2.9098
-16 | -0.5395 | 0.1856 | -0.0148 | -2.9068
-15 | -0.5083 | 0.16698 | -0.0244 | -3.0441
-14 | -0.4751 | 0.1503 | -0.0337 | -3.161
-13.5 | -0.4579 | 0.14247 | -0.0382 | -3.214
-13 | -0.4471 | 0.13292 | -0.0432 | -3.3637
-12.5 | -0.4397 | 0.12283 | -0.0486 | -3.5797
-12 | -0.4327 | 0.11319 | -0.0537 | -3.8228
-11.5 | -0.4309 | 0.10331 | -0.0592 | -4.1709
-11 | -0.4231 | 0.09501 | -0.064 | -4.4532
-10.5 | -0.4191 | 0.0864 | -0.0689 | -4.8507
-10 | -0.4261 | 0.076 | -0.0751 | -5.6066
-9.5 | -0.4379 | 0.06473 | -0.0827 | -6.765
-9 | -0.4703 | 0.05101 | -0.0935 | -9.2198
-8.5 | -0.5063 | 0.04282 | -0.0943 | -11.8239
-8 | -0.5439 | 0.03663 | -0.0888 | -14.8485
-7.5 | -0.5746 | 0.03038 | -0.0799 | -18.9138
-7 | -0.5814 | 0.0232 | -0.0725 | -25.0603
-6.5 | -0.5673 | 0.01672 | -0.0659 | -33.9294
-6 | -0.5251 | 0.01209 | -0.0615 | -43.4326
-5.5 | -0.4723 | 0.00979 | -0.0579 | -48.2431
-4.5 | -0.3549 | 0.00776 | -0.053 | -45.7345
-4 | -0.2902 | 0.00729 | -0.0519 | -39.808
-3.5 | -0.225 | 0.00691 | -0.0513 | -32.5615
-3 | -0.1597 | 0.00659 | -0.0509 | -24.2337
-2.5 | -0.093 | 0.00635 | -0.0511 | -14.6457
-2 | -0.0266 | 0.00611 | -0.0513 | -4.3535
-1.5 | 0.0377 | 0.00573 | -0.0514 | 6.5794
-1 | 0.0936 | 0.00463 | -0.0506 | 20.216
-0.5 | 0.1508 | 0.00351 | -0.0501 | 42.963
0 | 0.2193 | 0.00348 | -0.0509 | 63.0172
0.5 | 0.2881 | 0.00349 | -0.0519 | 82.5501
1 | 0.3566 | 0.00353 | -0.0527 | 101.0198
1.5 | 0.4241 | 0.00364 | -0.0533 | 116.511
2 | 0.4592 | 0.00537 | -0.0482 | 85.5121
2.5 | 0.4957 | 0.00667 | -0.0432 | 74.3178
3 | 0.5356 | 0.00771 | -0.0386 | 69.4682
3.5 | 0.5915 | 0.00811 | -0.0365 | 72.9346
4 | 0.6454 | 0.00847 | -0.0338 | 76.1983
4.5 | 0.6915 | 0.00894 | -0.0294 | 77.349
5 | 0.7413 | 0.00947 | -0.0257 | 78.2788
5.5 | 0.7894 | 0.01017 | -0.0215 | 77.6205
6 | 0.835 | 0.01104 | -0.0169 | 75.6341
6.5 | 0.8788 | 0.01211 | -0.0117 | 72.5681
7 | 0.9193 | 0.01349 | -0.0061 | 68.1468
7.5 | 0.9518 | 0.01575 | 0.0006 | 60.4317
8 | 0.9856 | 0.02135 | 0.0064 | 46.1639
8.5 | 0.9938 | 0.02691 | 0.0139 | 36.9305
9 | 0.9705 | 0.03358 | 0.0224 | 28.9011
9.5 | 0.9305 | 0.04149 | 0.029 | 22.4271
10 | 0.8917 | 0.05001 | 0.0318 | 17.8304
10.5 | 0.852 | 0.06006 | 0.0305 | 14.1858
11 | 0.8154 | 0.07197 | 0.0248 | 11.3297
12.5 | 0.7565 | 0.11992 | -0.0078 | 6.3084
13 | 0.7501 | 0.133 | -0.0153 | 5.6398
13.5 | 0.7534 | 0.14431 | -0.0217 | 5.2207

## 73. Re 5M Mach 0.00 (1)
BIGFOIL.COM POLAR EXPORT
NACA66-212 a=0.8
NACA66-212 a=0.8 |  |  |  | Cl Max: | 1.081 | at alpha= | 10.5 | deg
JavaFoil+Calcfoil stall+Eppler ext transition |  |  |  | L/D Max: | 122.391 | at alpha= | 2 | deg
Re: | 5000000 |  |  | Cd Min: | 0.00347 | at alpha= | 1.5 | deg
Mach: | 0 |  |  | Cl=0 at alpha= | -1.5932 | deg
|  |  |  | @ Cl=0.1, Cd= | 0.0035652
|  |  |  | @ Cl=0.4, Cd= | 0.0034855
|  |  |  | @ Cl=0.6, Cd= | 0.0069861
alpha (deg) | Cl | Cd | Cm | Cl/Cd
-15 | -0.611 | 0.10811 | -0.006 | -5.65
-14.5 | -0.626 | 0.10258 | -0.007 | -6.103
-14 | -0.64 | 0.09671 | -0.007 | -6.617
-13.5 | -0.652 | 0.08969 | -0.008 | -7.267
-13 | -0.661 | 0.08466 | -0.008 | -7.808
-12.5 | -0.667 | 0.07943 | -0.009 | -8.402
-12 | -0.672 | 0.07394 | -0.01 | -9.086
-11.5 | -0.672 | 0.0696 | -0.01 | -9.65
-11 | -0.668 | 0.06528 | -0.011 | -10.235
-10.5 | -0.676 | 0.05176 | -0.014 | -13.064
-10 | -0.791 | 0.01082 | -0.022 | -73.151
-9.5 | -0.774 | 0.01028 | -0.023 | -75.314
-9 | -0.751 | 0.0086 | -0.024 | -87.349
-8.5 | -0.721 | 0.00874 | -0.025 | -82.521
-8 | -0.685 | 0.00879 | -0.026 | -77.973
-7.5 | -0.644 | 0.00844 | -0.026 | -76.223
-7 | -0.599 | 0.00807 | -0.027 | -74.24
-6.5 | -0.551 | 0.00776 | -0.028 | -71.061
-6 | -0.501 | 0.00788 | -0.029 | -63.634
-5.5 | -0.449 | 0.00767 | -0.03 | -58.546
-5 | -0.395 | 0.00738 | -0.031 | -53.511
-4.5 | -0.34 | 0.00709 | -0.032 | -47.894
-4 | -0.283 | 0.00691 | -0.033 | -40.941
-3.5 | -0.225 | 0.00667 | -0.034 | -33.758
-3 | -0.167 | 0.00652 | -0.035 | -25.575
-2.5 | -0.108 | 0.00632 | -0.035 | -17.041
-2 | -0.048 | 0.00617 | -0.036 | -7.816
-1.5 | 0.011 | 0.00358 | -0.037 | 3.184
-1 | 0.071 | 0.00357 | -0.038 | 19.933
-0.5 | 0.131 | 0.00356 | -0.039 | 36.776
0 | 0.191 | 0.00361 | -0.04 | 52.951
0.5 | 0.251 | 0.00362 | -0.041 | 69.241
1 | 0.311 | 0.00365 | -0.042 | 85.077
1.5 | 0.37 | 0.00347 | -0.043 | 106.628
2 | 0.428 | 0.0035 | -0.044 | 122.391
2.5 | 0.487 | 0.00429 | -0.044 | 113.367
3 | 0.544 | 0.00677 | -0.045 | 80.29
3.5 | 0.601 | 0.00699 | -0.046 | 85.988
4 | 0.656 | 0.00812 | -0.047 | 80.848
4.5 | 0.711 | 0.0084 | -0.048 | 84.603
5 | 0.764 | 0.00873 | -0.049 | 87.486
5.5 | 0.814 | 0.00907 | -0.049 | 89.811
6 | 0.863 | 0.0094 | -0.05 | 91.833
6.5 | 0.907 | 0.00981 | -0.051 | 92.437
7 | 0.946 | 0.01025 | -0.052 | 92.276
7.5 | 0.981 | 0.01071 | -0.053 | 91.67
8 | 1.012 | 0.01117 | -0.054 | 90.573
8.5 | 1.037 | 0.01168 | -0.054 | 88.763
9 | 1.057 | 0.0122 | -0.055 | 86.588
9.5 | 1.071 | 0.01277 | -0.056 | 83.849
10 | 1.079 | 0.01346 | -0.057 | 80.171
10.5 | 1.081 | 0.01421 | -0.057 | 76.123
11 | 1.078 | 0.01507 | -0.058 | 71.486
11.5 | 1.068 | 0.01611 | -0.058 | 66.272
12 | 1.047 | 0.01793 | -0.059 | 58.377
12.5 | 0.869 | 0.07505 | -0.037 | 11.579
13 | 0.846 | 0.08443 | -0.033 | 10.015
13.5 | 0.827 | 0.08943 | -0.033 | 9.251
14 | 0.802 | 0.09562 | -0.032 | 8.386
14.5 | 0.772 | 0.10258 | -0.031 | 7.524
15 | 0.742 | 0.10866 | -0.031 | 6.826
15.5 | 0.711 | 0.11607 | -0.032 | 6.123

## 74. Re 5M Mach 0.00 (2)
BIGFOIL.COM POLAR EXPORT
NACA66-212 a=0.8
NACA66-212 a=0.8 |  |  |  | Cl Max: | 1.6228 | at alpha= | 19.5 | deg
XFOIL ncrit=9 |  |  |  | L/D Max: | 99.6099 | at alpha= | 8.5 | deg
Re: | 5000000 |  |  | Cd Min: | 0.0533 | at alpha= | -20 | deg
Mach: | 0 |  |  | Cl=0 at alpha= | -1.7242 | deg
|  |  |  | @ Cl=0.1, Cd= | 0.0038988
|  |  |  | @ Cl=0.4, Cd= | 0.0048291
|  |  |  | @ Cl=0.6, Cd= | 0.0073793
alpha (deg) | Cl | Cd | Cm | Cl/Cd
-20 | -1.3669 | 0.0533 | -0.0715 | -25.6454
-19.5 | -1.396 | 0.04417 | -0.0748 | -31.6052
-19 | -1.4109 | 0.03805 | -0.0753 | -37.0802
-18.5 | -1.4156 | 0.03353 | -0.0743 | -42.2189
-18 | -1.414 | 0.02988 | -0.0725 | -47.3226
-17.5 | -1.4131 | 0.02647 | -0.0697 | -53.385
-17 | -1.4039 | 0.0237 | -0.067 | -59.2363
-16.5 | -1.3813 | 0.02185 | -0.0651 | -63.2174
-16 | -1.3612 | 0.02047 | -0.0616 | -66.4973
-15.5 | -1.3379 | 0.01926 | -0.0582 | -69.4652
-15 | -1.3144 | 0.01808 | -0.0545 | -72.6991
-14.5 | -1.2846 | 0.01736 | -0.0512 | -73.9977
-13.5 | -1.2165 | 0.0157 | -0.0457 | -77.4841
-13 | -1.1748 | 0.01498 | -0.0443 | -78.4246
-12.5 | -1.1312 | 0.01426 | -0.0431 | -79.3268
-12 | -1.0915 | 0.01304 | -0.0412 | -83.704
-11.5 | -1.0458 | 0.0123 | -0.0403 | -85.0244
-11 | -0.9972 | 0.01176 | -0.0397 | -84.7959
-10.5 | -0.9479 | 0.01126 | -0.0393 | -84.1829
-10 | -0.898 | 0.01072 | -0.0389 | -83.7687
-9.5 | -0.8472 | 0.01024 | -0.0386 | -82.7344
-9 | -0.7956 | 0.0098 | -0.0385 | -81.1837
-8.5 | -0.7428 | 0.00945 | -0.0385 | -78.6032
-8 | -0.6932 | 0.00871 | -0.0379 | -79.5867
-7.5 | -0.6401 | 0.00832 | -0.038 | -76.9351
-7 | -0.5864 | 0.00799 | -0.0381 | -73.3917
-6.5 | -0.5319 | 0.00768 | -0.0384 | -69.2578
-6 | -0.477 | 0.00743 | -0.0387 | -64.1992
-5.5 | -0.4228 | 0.00705 | -0.0388 | -59.9716
-5 | -0.3676 | 0.00676 | -0.0392 | -54.3787
-4.5 | -0.3118 | 0.00656 | -0.0396 | -47.5305
-4 | -0.2556 | 0.00636 | -0.0401 | -40.1887
-3.5 | -0.1996 | 0.00611 | -0.0406 | -32.6678
-3 | -0.1429 | 0.00595 | -0.0412 | -24.0168
-2.5 | -0.0865 | 0.00577 | -0.0417 | -14.9913
-2 | -0.0299 | 0.00556 | -0.0423 | -5.3777
-1.5 | 0.0243 | 0.00501 | -0.0425 | 4.8503
-1 | 0.0769 | 0.0043 | -0.0427 | 17.8837
-0.5 | 0.1293 | 0.00339 | -0.0428 | 38.1416
0 | 0.1858 | 0.00317 | -0.0434 | 58.612
0.5 | 0.2442 | 0.00315 | -0.0443 | 77.5238
1 | 0.3021 | 0.00322 | -0.045 | 93.8199
1.5 | 0.3536 | 0.00382 | -0.0447 | 92.5654
2.5 | 0.4451 | 0.00581 | -0.0422 | 76.6093
3 | 0.4919 | 0.00662 | -0.0411 | 74.3051
3.5 | 0.543 | 0.00709 | -0.0406 | 76.5867
4.5 | 0.6494 | 0.00763 | -0.0405 | 85.1114
5 | 0.7019 | 0.00792 | -0.0403 | 88.6237
5.5 | 0.7542 | 0.00821 | -0.0401 | 91.8636
6 | 0.8044 | 0.00859 | -0.0395 | 93.6438
6.5 | 0.8554 | 0.0089 | -0.039 | 96.1124
7 | 0.9053 | 0.00924 | -0.0385 | 97.9762
7.5 | 0.9534 | 0.00965 | -0.0375 | 98.7979
8.5 | 1.0469 | 0.01051 | -0.0352 | 99.6099
9.5 | 1.1299 | 0.01142 | -0.031 | 98.9405
10 | 1.1634 | 0.01216 | -0.0274 | 95.6743
10.5 | 1.2014 | 0.0127 | -0.0248 | 94.5984
11 | 1.2384 | 0.01327 | -0.0222 | 93.3233
11.5 | 1.2723 | 0.01378 | -0.019 | 92.3295
12 | 1.3133 | 0.01447 | -0.0176 | 90.7602
12.5 | 1.3481 | 0.01536 | -0.0151 | 87.7669
13 | 1.3771 | 0.01667 | -0.0119 | 82.6095
13.5 | 1.4095 | 0.01775 | -0.0093 | 79.4085
14 | 1.4436 | 0.01869 | -0.0072 | 77.2392
14.5 | 1.4732 | 0.01996 | -0.0046 | 73.8076
15 | 1.5023 | 0.02128 | -0.0022 | 70.5968
15.5 | 1.528 | 0.02285 | 0.0005 | 66.8709
16 | 1.5516 | 0.02462 | 0.0031 | 63.0219
16.5 | 1.5736 | 0.02654 | 0.0056 | 59.2916
17 | 1.5924 | 0.02875 | 0.0081 | 55.3878
17.5 | 1.608 | 0.03129 | 0.0105 | 51.3902
18 | 1.6127 | 0.03495 | 0.0133 | 46.1431
18.5 | 1.6094 | 0.0396 | 0.0157 | 40.6414
19 | 1.62 | 0.04316 | 0.0169 | 37.5348
19.5 | 1.6228 | 0.0478 | 0.0176 | 33.9498
20 | 1.6214 | 0.05326 | 0.0177 | 30.4431

## 75. Re 5M Mach 0.10 (1)
BIGFOIL.COM POLAR EXPORT
NACA66-212 a=0.8
NACA66-212 a=0.8 |  |  |  | Cl Max: | 1.071 | at alpha= | 10 | deg
JavaFoil+Calcfoil stall+Eppler ext transition |  |  |  | L/D Max: | 123.446 | at alpha= | 2 | deg
Re: | 5000000 |  |  | Cd Min: | 0.00347 | at alpha= | 1.5 | deg
Mach: | 0.1 |  |  | Cl=0 at alpha= | -1.5932 | deg
|  |  |  | @ Cl=0.1, Cd= | 0.0035795
|  |  |  | @ Cl=0.4, Cd= | 0.0034798
|  |  |  | @ Cl=0.6, Cd= | 0.0065382
alpha (deg) | Cl | Cd | Cm | Cl/Cd
-15 | -0.576 | 0.10799 | -0.006 | -5.333
-14.5 | -0.595 | 0.1033 | -0.007 | -5.756
-14 | -0.612 | 0.09771 | -0.007 | -6.261
-13.5 | -0.627 | 0.09044 | -0.008 | -6.934
-13 | -0.64 | 0.08623 | -0.008 | -7.42
-12.5 | -0.649 | 0.08101 | -0.009 | -8.017
-12 | -0.656 | 0.07495 | -0.009 | -8.757
-11.5 | -0.659 | 0.07063 | -0.01 | -9.331
-11 | -0.658 | 0.0661 | -0.011 | -9.958
-10.5 | -0.657 | 0.05917 | -0.012 | -11.106
-10 | -0.782 | 0.01112 | -0.022 | -70.331
-9.5 | -0.77 | 0.01038 | -0.023 | -74.195
-9 | -0.749 | 0.00988 | -0.024 | -75.753
-8.5 | -0.721 | 0.0088 | -0.025 | -81.843
-8 | -0.686 | 0.00887 | -0.026 | -77.343
-7.5 | -0.645 | 0.00852 | -0.027 | -75.652
-7 | -0.6 | 0.00814 | -0.027 | -73.696
-6.5 | -0.553 | 0.00785 | -0.028 | -70.402
-6 | -0.503 | 0.00755 | -0.029 | -66.592
-5.5 | -0.451 | 0.00766 | -0.03 | -58.857
-5 | -0.397 | 0.00739 | -0.031 | -53.69
-4.5 | -0.341 | 0.00714 | -0.032 | -47.753
-4 | -0.284 | 0.0069 | -0.033 | -41.207
-3.5 | -0.226 | 0.00673 | -0.034 | -33.602
-3 | -0.167 | 0.00652 | -0.035 | -25.705
-2.5 | -0.108 | 0.00633 | -0.036 | -17.083
-2 | -0.048 | 0.00619 | -0.037 | -7.825
-1.5 | 0.011 | 0.00356 | -0.037 | 3.214
-1 | 0.071 | 0.00357 | -0.038 | 20.008
-0.5 | 0.132 | 0.00359 | -0.039 | 36.668
0 | 0.192 | 0.00361 | -0.04 | 53.149
0.5 | 0.252 | 0.00363 | -0.041 | 69.461
1 | 0.312 | 0.00363 | -0.042 | 85.903
1.5 | 0.371 | 0.00347 | -0.043 | 106.978
2 | 0.43 | 0.00349 | -0.044 | 123.446
2.5 | 0.489 | 0.00435 | -0.045 | 112.564
3 | 0.547 | 0.00678 | -0.045 | 80.663
3.5 | 0.604 | 0.00652 | -0.046 | 92.543
4 | 0.66 | 0.00815 | -0.047 | 80.959
4.5 | 0.714 | 0.00845 | -0.048 | 84.519
5 | 0.767 | 0.00877 | -0.049 | 87.396
5.5 | 0.818 | 0.00912 | -0.05 | 89.669
6 | 0.866 | 0.00945 | -0.051 | 91.621
6.5 | 0.909 | 0.00986 | -0.051 | 92.281
7 | 0.948 | 0.01033 | -0.052 | 91.849
7.5 | 0.983 | 0.01077 | -0.053 | 91.305
8 | 1.012 | 0.01126 | -0.054 | 89.847
8.5 | 1.036 | 0.01179 | -0.055 | 87.882
9 | 1.054 | 0.0124 | -0.055 | 84.973
9.5 | 1.065 | 0.01294 | -0.056 | 82.319
10 | 1.071 | 0.01365 | -0.057 | 78.417
10.5 | 1.07 | 0.0144 | -0.058 | 74.318
11 | 1.062 | 0.01533 | -0.058 | 69.279
11.5 | 1.046 | 0.01661 | -0.059 | 62.956
12 | 0.865 | 0.07012 | -0.037 | 12.335
12.5 | 0.841 | 0.07843 | -0.034 | 10.726
13 | 0.819 | 0.08532 | -0.033 | 9.601
13.5 | 0.796 | 0.09103 | -0.032 | 8.74
14 | 0.766 | 0.09875 | -0.031 | 7.757
14.5 | 0.733 | 0.10545 | -0.031 | 6.95
15 | 0.698 | 0.11046 | -0.031 | 6.322

## 76. Re 5M Mach 0.10 (2)
BIGFOIL.COM POLAR EXPORT
NACA66-212 a=0.8
NACA66-212 a=0.8 |  |  |  | Cl Max: | 1.5915 | at alpha= | 19 | deg
XFOIL ncrit=9 |  |  |  | L/D Max: | 99.1226 | at alpha= | 8.5 | deg
Re: | 5000000 |  |  | Cd Min: | 0.06213 | at alpha= | 20 | deg
Mach: | 0.1 |  |  | Cl=0 at alpha= | -1.7266 | deg
|  |  |  | @ Cl=0.1, Cd= | 0.0039165
|  |  |  | @ Cl=0.4, Cd= | 0.00501
|  |  |  | @ Cl=0.6, Cd= | 0.0073912
alpha (deg) | Cl | Cd | Cm | Cl/Cd
-19.5 | -1.3013 | 0.05914 | -0.0711 | -22.0037
-19 | -1.3432 | 0.04734 | -0.077 | -28.3735
-18.5 | -1.3627 | 0.04026 | -0.0784 | -33.8475
-18 | -1.3531 | 0.0367 | -0.0781 | -36.8692
-17.5 | -1.3661 | 0.0316 | -0.0763 | -43.231
-17 | -1.3713 | 0.02758 | -0.0734 | -49.7208
-16.5 | -1.362 | 0.02417 | -0.0716 | -56.3508
-16 | -1.3506 | 0.02214 | -0.0674 | -61.0027
-15.5 | -1.33 | 0.02065 | -0.0638 | -64.4068
-15 | -1.3096 | 0.01917 | -0.0597 | -68.3151
-14.5 | -1.2795 | 0.01834 | -0.0565 | -69.7655
-14 | -1.2557 | 0.01727 | -0.0518 | -72.7099
-13.5 | -1.2206 | 0.01637 | -0.049 | -74.5632
-13 | -1.1798 | 0.01556 | -0.0471 | -75.8226
-12.5 | -1.137 | 0.01473 | -0.0455 | -77.1894
-12 | -1.0928 | 0.0139 | -0.0441 | -78.6187
-11.5 | -1.0518 | 0.01265 | -0.0422 | -83.1462
-11 | -1.0033 | 0.01203 | -0.0414 | -83.3998
-10.5 | -0.9535 | 0.01151 | -0.0408 | -82.841
-10 | -0.9033 | 0.01093 | -0.0403 | -82.6441
-9.5 | -0.8523 | 0.01042 | -0.0398 | -81.7946
-9 | -0.8004 | 0.00994 | -0.0395 | -80.5231
-8.5 | -0.7474 | 0.00956 | -0.0394 | -78.1799
-8 | -0.697 | 0.00885 | -0.0388 | -78.7571
-7.5 | -0.644 | 0.00839 | -0.0387 | -76.758
-7 | -0.5898 | 0.00805 | -0.0387 | -73.2671
-6.5 | -0.535 | 0.00772 | -0.0389 | -69.3005
-6 | -0.4798 | 0.00746 | -0.0392 | -64.3164
-5.5 | -0.425 | 0.0071 | -0.0393 | -59.8592
-5 | -0.3696 | 0.00679 | -0.0395 | -54.433
-4.5 | -0.3135 | 0.00657 | -0.04 | -47.7169
-4 | -0.2569 | 0.00638 | -0.0405 | -40.2665
-3.5 | -0.2006 | 0.00612 | -0.0409 | -32.7778
-3 | -0.1436 | 0.00596 | -0.0414 | -24.094
-2 | -0.0298 | 0.00557 | -0.0425 | -5.3501
-1.5 | 0.0247 | 0.00504 | -0.0428 | 4.9008
-1 | 0.0775 | 0.00431 | -0.0429 | 17.9814
-0.5 | 0.1301 | 0.00339 | -0.0431 | 38.3776
0 | 0.1869 | 0.00317 | -0.0437 | 58.959
0.5 | 0.2456 | 0.00315 | -0.0445 | 77.9683
1 | 0.3039 | 0.00322 | -0.0453 | 94.3789
1.5 | 0.3556 | 0.00382 | -0.0449 | 93.089
2 | 0.4 | 0.00501 | -0.0434 | 79.8403
3.5 | 0.5454 | 0.00711 | -0.0407 | 76.7089
4.5 | 0.6522 | 0.00766 | -0.0404 | 85.1436
5 | 0.705 | 0.00794 | -0.0402 | 88.7909
5.5 | 0.7575 | 0.00824 | -0.0399 | 91.9296
6 | 0.808 | 0.00863 | -0.0392 | 93.6269
6.5 | 0.8591 | 0.00894 | -0.0387 | 96.0962
7 | 0.9091 | 0.0093 | -0.038 | 97.7527
7.5 | 0.9569 | 0.00974 | -0.0369 | 98.2444
8 | 1.0038 | 0.01021 | -0.0356 | 98.3154
8.5 | 1.0507 | 0.0106 | -0.0343 | 99.1226
9.5 | 1.1308 | 0.01158 | -0.0291 | 97.6511
10 | 1.1654 | 0.01232 | -0.0256 | 94.5942
10.5 | 1.2039 | 0.0129 | -0.023 | 93.3256
11 | 1.241 | 0.01351 | -0.0202 | 91.8579
11.5 | 1.2743 | 0.01405 | -0.0167 | 90.6975
12 | 1.3164 | 0.01482 | -0.0154 | 88.8259
12.5 | 1.3496 | 0.01589 | -0.0125 | 84.9339
13 | 1.3803 | 0.01716 | -0.0094 | 80.4371
13.5 | 1.4127 | 0.01829 | -0.0067 | 77.2389
14 | 1.4462 | 0.01935 | -0.0044 | 74.739
14.5 | 1.4743 | 0.02082 | -0.0015 | 70.8117
15 | 1.5027 | 0.02228 | 0.0012 | 67.4461
15.5 | 1.527 | 0.02406 | 0.0041 | 63.4663
16 | 1.5478 | 0.02615 | 0.007 | 59.1893
16.5 | 1.5664 | 0.02849 | 0.0098 | 54.9807
17 | 1.5803 | 0.03125 | 0.0126 | 50.5696
17.5 | 1.5826 | 0.03519 | 0.0157 | 44.973
18 | 1.5823 | 0.03964 | 0.0181 | 39.9168
18.5 | 1.5877 | 0.04382 | 0.0195 | 36.2323
19 | 1.5915 | 0.04852 | 0.0202 | 32.8009
19.5 | 1.5872 | 0.0545 | 0.0201 | 29.1229
20 | 1.5748 | 0.06213 | 0.0187 | 25.3469

## 77. Re 5M Mach 0.25 (1)
BIGFOIL.COM POLAR EXPORT
NACA66-212 a=0.8
NACA66-212 a=0.8 |  |  |  | Cl Max: | 1.022 | at alpha= | 9 | deg
JavaFoil+Calcfoil stall+Eppler ext transition |  |  |  | L/D Max: | 126.2 | at alpha= | 2 | deg
Re: | 5000000 |  |  | Cd Min: | 0.00344 | at alpha= | 0.5 | deg
Mach: | 0.25 |  |  | Cl=0 at alpha= | -1.5968 | deg
|  |  |  | @ Cl=0.1, Cd= | 0.0035987
|  |  |  | @ Cl=0.4, Cd= | 0.0035
|  |  |  | @ Cl=0.6, Cd= | 0.10334
alpha (deg) | Cl | Cd | Cm | Cl/Cd
-13.5 | -0.405 | 0.10074 | -0.008 | -4.015
-13 | -0.451 | 0.09326 | -0.008 | -4.831
-12.5 | -0.491 | 0.08694 | -0.008 | -5.651
-12 | -0.526 | 0.0824 | -0.009 | -6.387
-11.5 | -0.555 | 0.07512 | -0.009 | -7.389
-11 | -0.577 | 0.07005 | -0.01 | -8.233
-10.5 | -0.592 | 0.06559 | -0.011 | -9.018
-10 | -0.599 | 0.06134 | -0.011 | -9.758
-9.5 | -0.599 | 0.05659 | -0.012 | -10.585
-9 | -0.597 | 0.04989 | -0.015 | -11.958
-8.5 | -0.709 | 0.00986 | -0.025 | -71.944
-8 | -0.683 | 0.00874 | -0.026 | -78.126
-7.5 | -0.647 | 0.00833 | -0.027 | -77.636
-7 | -0.606 | 0.00842 | -0.028 | -71.938
-6.5 | -0.561 | 0.00802 | -0.029 | -69.897
-6 | -0.512 | 0.00774 | -0.03 | -66.119
-5.5 | -0.46 | 0.00742 | -0.031 | -61.974
-5 | -0.406 | 0.00714 | -0.032 | -56.862
-4.5 | -0.349 | 0.00724 | -0.033 | -48.256
-4 | -0.291 | 0.00702 | -0.034 | -41.496
-3.5 | -0.232 | 0.00679 | -0.035 | -34.203
-3 | -0.172 | 0.00662 | -0.036 | -25.989
-2.5 | -0.111 | 0.00641 | -0.037 | -17.33
-2 | -0.05 | 0.00628 | -0.038 | -7.923
-1.5 | 0.012 | 0.00607 | -0.038 | 1.937
-1 | 0.073 | 0.00359 | -0.039 | 20.449
-0.5 | 0.135 | 0.00361 | -0.04 | 37.508
0 | 0.197 | 0.00363 | -0.041 | 54.392
0.5 | 0.259 | 0.00344 | -0.042 | 75.322
1 | 0.321 | 0.00347 | -0.043 | 92.458
1.5 | 0.381 | 0.0035 | -0.044 | 109.013
2 | 0.442 | 0.0035 | -0.045 | 126.2
2.5 | 0.503 | 0.00446 | -0.046 | 112.663
3 | 0.561 | 0.00776 | -0.047 | 72.325
3.5 | 0.619 | 0.00804 | -0.048 | 77.014
4 | 0.676 | 0.00834 | -0.048 | 81.095
4.5 | 0.731 | 0.00868 | -0.049 | 84.243
5 | 0.784 | 0.00902 | -0.05 | 86.945
5.5 | 0.835 | 0.00941 | -0.051 | 88.763
6 | 0.883 | 0.00981 | -0.052 | 89.941
6.5 | 0.923 | 0.01021 | -0.053 | 90.398
7 | 0.958 | 0.01075 | -0.054 | 89.11
7.5 | 0.987 | 0.01127 | -0.054 | 87.549
8 | 1.007 | 0.0118 | -0.055 | 85.348
8.5 | 1.019 | 0.01247 | -0.056 | 81.737
9 | 1.022 | 0.01321 | -0.057 | 77.398
9.5 | 1.015 | 0.01389 | -0.057 | 73.055
10 | 0.995 | 0.01492 | -0.058 | 66.677
10.5 | 0.808 | 0.06099 | -0.036 | 13.248
11 | 0.771 | 0.06969 | -0.031 | 11.057
11.5 | 0.732 | 0.07517 | -0.03 | 9.737
12 | 0.687 | 0.08117 | -0.029 | 8.469
12.5 | 0.637 | 0.08792 | -0.029 | 7.246
13 | 0.581 | 0.09208 | -0.03 | 6.315
13.5 | 0.52 | 0.09849 | -0.03 | 5.285
14 | 0.449 | 0.10334 | -0.031 | 4.342

## 78. Re 5M Mach 0.25 (2)
BIGFOIL.COM POLAR EXPORT
NACA66-212 a=0.8
NACA66-212 a=0.8 |  |  |  | Cl Max: | 1.4339 | at alpha= | 15 | deg
XFOIL ncrit=9 |  |  |  | L/D Max: | 96.821 | at alpha= | 1 | deg
Re: | 5000000 |  |  | Cd Min: | 0.24061 | at alpha= | 20 | deg
Mach: | 0.25 |  |  | Cl=0 at alpha= | -1.738 | deg
|  |  |  | @ Cl=0.1, Cd= | 0.0040255
|  |  |  | @ Cl=0.4, Cd= | 0.0047951
|  |  |  | @ Cl=0.6, Cd= | 0.0074405
alpha (deg) | Cl | Cd | Cm | Cl/Cd
-16.5 | -0.562 | 0.17273 | -0.0125 | -3.2536
-16 | -0.55 | 0.15958 | -0.0215 | -3.4465
-15.5 | -0.5498 | 0.14911 | -0.0262 | -3.6872
-15 | -0.8904 | 0.06246 | -0.0792 | -14.2555
-14 | -1.0203 | 0.03791 | -0.0872 | -26.9137
-13.5 | -1.0633 | 0.03097 | -0.0827 | -34.3332
-13 | -1.0749 | 0.02691 | -0.077 | -39.9443
-12.5 | -1.0931 | 0.02276 | -0.0685 | -48.0272
-12 | -1.0877 | 0.01965 | -0.0613 | -55.3537
-11.5 | -1.0567 | 0.01744 | -0.0572 | -60.5906
-11 | -1.014 | 0.01601 | -0.0544 | -63.3354
-10.5 | -0.979 | 0.01357 | -0.0508 | -72.1444
-10 | -0.9283 | 0.01266 | -0.049 | -73.3254
-9.5 | -0.8762 | 0.01189 | -0.0475 | -73.6922
-9 | -0.8237 | 0.0111 | -0.0462 | -74.2072
-8.5 | -0.7702 | 0.01042 | -0.0451 | -73.9155
-8 | -0.715 | 0.00989 | -0.0443 | -72.2952
-7.5 | -0.6644 | 0.00891 | -0.0428 | -74.5679
-7 | -0.6087 | 0.0084 | -0.0423 | -72.4643
-6.5 | -0.5519 | 0.00802 | -0.042 | -68.8155
-6 | -0.4947 | 0.00769 | -0.0419 | -64.3303
-5.5 | -0.4372 | 0.00736 | -0.0419 | -59.4022
-5 | -0.3808 | 0.00692 | -0.0417 | -55.0289
-4.5 | -0.3228 | 0.00668 | -0.0419 | -48.3234
-4 | -0.2642 | 0.00645 | -0.0422 | -40.9612
-3.5 | -0.206 | 0.00619 | -0.0425 | -33.2795
-3 | -0.1473 | 0.00602 | -0.043 | -24.4684
-2.5 | -0.0885 | 0.00582 | -0.0435 | -15.2062
-2 | -0.0295 | 0.00563 | -0.0441 | -5.2398
-1.5 | 0.0268 | 0.00514 | -0.0443 | 5.214
-1 | 0.0808 | 0.00437 | -0.0444 | 18.4897
-0.5 | 0.1343 | 0.00341 | -0.0444 | 39.3842
0 | 0.193 | 0.00319 | -0.045 | 60.5016
0.5 | 0.2535 | 0.00317 | -0.0459 | 79.9685
1 | 0.3137 | 0.00324 | -0.0467 | 96.821
1.5 | 0.3668 | 0.00384 | -0.0462 | 95.5208
2 | 0.4106 | 0.0051 | -0.0443 | 80.5098
2.5 | 0.4578 | 0.00598 | -0.0429 | 76.5552
3 | 0.5044 | 0.00684 | -0.0412 | 73.7427
3.5 | 0.5581 | 0.00722 | -0.0407 | 77.2992
4 | 0.6132 | 0.00751 | -0.0405 | 81.6511
4.5 | 0.6671 | 0.00783 | -0.0399 | 85.198
5 | 0.7216 | 0.0081 | -0.0395 | 89.0864
5.5 | 0.7746 | 0.00846 | -0.0387 | 91.5603
6 | 0.8263 | 0.00886 | -0.0376 | 93.2619
6.5 | 0.8778 | 0.00922 | -0.0364 | 95.2061
7 | 0.9277 | 0.00965 | -0.0349 | 96.1347
7.5 | 0.9738 | 0.01023 | -0.0326 | 95.1906
8 | 1.0172 | 0.01066 | -0.0297 | 95.4221
8.5 | 1.0585 | 0.01116 | -0.0264 | 94.8477
9.5 | 1.136 | 0.01271 | -0.0192 | 89.3784
10 | 1.1762 | 0.01347 | -0.016 | 87.32
10.5 | 1.2151 | 0.01433 | -0.0126 | 84.7941
11 | 1.2521 | 0.01524 | -0.009 | 82.1588
12 | 1.3208 | 0.0179 | -0.0016 | 73.7877
12.5 | 1.3518 | 0.01957 | 0.0023 | 69.0751
13 | 1.3777 | 0.02165 | 0.0066 | 63.6351
13.5 | 1.4059 | 0.02356 | 0.0103 | 59.6732
14 | 1.4247 | 0.02628 | 0.0145 | 54.2123
14.5 | 1.4278 | 0.03025 | 0.0194 | 47.2
15 | 1.4339 | 0.03416 | 0.0232 | 41.976
15.5 | 1.4115 | 0.04077 | 0.0271 | 34.621
16 | 1.3738 | 0.04969 | 0.0289 | 27.6474
16.5 | 1.3275 | 0.06112 | 0.0272 | 21.7196
17 | 1.2948 | 0.07295 | 0.0222 | 17.7491
17.5 | 1.2532 | 0.08857 | 0.0128 | 14.1493
18 | 1.2001 | 0.10928 | -0.0014 | 10.9819
18.5 | 0.8705 | 0.20262 | -0.0569 | 4.2962
19 | 0.8557 | 0.2224 | -0.066 | 3.8476
19.5 | 0.8653 | 0.23268 | -0.0714 | 3.7188
20 | 0.8793 | 0.24061 | -0.0762 | 3.6545

## 79. Re 5M Mach 0.50 (1)
BIGFOIL.COM POLAR EXPORT
NACA66-212 a=0.8
NACA66-212 a=0.8 |  |  |  | Cl Max: | 1.161 | at alpha= | 20 | deg
JavaFoil+Calcfoil stall+Eppler ext transition |  |  |  | L/D Max: | 135.953 | at alpha= | 2 | deg
Re: | 5000000 |  |  | Cd Min: | 0.00348 | at alpha= | -1 | deg
Mach: | 0.5 |  |  | Cl=0 at alpha= | -1.5942 | deg
|  |  |  | @ Cl=0.1, Cd= | 0.0034852
|  |  |  | @ Cl=0.4, Cd= | 0.0035585
|  |  |  | @ Cl=0.6, Cd= | 0.0083731
alpha (deg) | Cl | Cd | Cm | Cl/Cd
-20 | -0.997 | 0.15966 | -0.004 | -6.246
-19.5 | -0.973 | 0.15473 | -0.004 | -6.29
-19 | -0.946 | 0.14619 | -0.005 | -6.47
-18.5 | -0.917 | 0.14231 | -0.005 | -6.442
-18 | -0.89 | 0.13837 | -0.006 | -6.43
-17.5 | -0.863 | 0.1327 | -0.006 | -6.505
-17 | -0.838 | 0.13277 | -0.007 | -6.309
-16.5 | -0.811 | 0.1256 | -0.007 | -6.453
-16 | -0.782 | 0.12166 | -0.007 | -6.426
-15.5 | -0.755 | 0.11589 | -0.008 | -6.517
-15 | -0.729 | 0.10989 | -0.008 | -6.632
-14.5 | -0.702 | 0.11051 | -0.009 | -6.354
-14 | -0.675 | 0.1048 | -0.009 | -6.441
-13.5 | -0.648 | 0.09533 | -0.009 | -6.795
-13 | -0.621 | 0.08809 | -0.01 | -7.051
-12.5 | -0.595 | 0.08019 | -0.011 | -7.415
-12 | -0.568 | 0.07537 | -0.011 | -7.535
-11.5 | -0.542 | 0.07005 | -0.012 | -7.73
-11 | -0.512 | 0.08254 | -0.011 | -6.203
-10.5 | -0.485 | 0.07039 | -0.012 | -6.892
-10 | -0.458 | 0.06451 | -0.012 | -7.104
-9.5 | -0.431 | 0.05933 | -0.013 | -7.271
-9 | -0.405 | 0.05467 | -0.014 | -7.41
-8.5 | -0.456 | 0.01179 | -0.028 | -38.698
-8 | -0.349 | 0.05864 | -0.013 | -5.95
-7.5 | -0.322 | 0.05037 | -0.014 | -6.388
-7 | -0.295 | 0.046 | -0.015 | -6.411
-6.5 | -0.4 | 0.04178 | -0.016 | -9.567
-6 | -0.51 | 0.00899 | -0.033 | -56.767
-5.5 | -0.482 | 0.0079 | -0.035 | -61.057
-5 | -0.437 | 0.00745 | -0.036 | -58.615
-4.5 | -0.382 | 0.00751 | -0.037 | -50.798
-4 | -0.321 | 0.00714 | -0.038 | -45.014
-3.5 | -0.257 | 0.00683 | -0.039 | -37.685
-3 | -0.191 | 0.0066 | -0.04 | -28.994
-2.5 | -0.124 | 0.00638 | -0.041 | -19.41
-2 | -0.056 | 0.00617 | -0.042 | -9.012
-1.5 | 0.013 | 0.00595 | -0.043 | 2.206
-1 | 0.082 | 0.00348 | -0.044 | 23.563
-0.5 | 0.151 | 0.0035 | -0.045 | 43.267
0 | 0.22 | 0.00348 | -0.046 | 63.326
0.5 | 0.289 | 0.00353 | -0.047 | 81.977
1 | 0.358 | 0.00354 | -0.048 | 101.184
1.5 | 0.426 | 0.00357 | -0.049 | 119.396
2 | 0.494 | 0.00363 | -0.05 | 135.953
2.5 | 0.558 | 0.00815 | -0.051 | 68.4
3 | 0.622 | 0.00849 | -0.052 | 73.251
3.5 | 0.685 | 0.00888 | -0.053 | 77.154
4 | 0.745 | 0.00928 | -0.054 | 80.235
4.5 | 0.8 | 0.00979 | -0.055 | 81.661
5 | 0.849 | 0.01034 | -0.056 | 82.108
5.5 | 0.889 | 0.01095 | -0.057 | 81.177
6 | 0.913 | 0.01165 | -0.058 | 78.383
6.5 | 0.884 | 0.01234 | -0.059 | 71.61
7 | 0.466 | 0.04776 | -0.027 | 9.752
7.5 | 0.497 | 0.0463 | -0.034 | 10.729
8 | 0.519 | 0.05358 | -0.028 | 9.688
8.5 | 0.546 | 0.06202 | -0.028 | 8.798
9 | 0.697 | 0.0156 | -0.063 | 44.686
9.5 | 0.726 | 0.01683 | -0.064 | 43.152
10 | 0.629 | 0.06353 | -0.035 | 9.897
10.5 | 0.653 | 0.07113 | -0.033 | 9.181
11 | 0.679 | 0.0819 | -0.033 | 8.292
11.5 | 0.712 | 0.07103 | -0.04 | 10.03
12 | 0.735 | 0.07839 | -0.037 | 9.373
12.5 | 0.76 | 0.08613 | -0.037 | 8.825
13 | 0.786 | 0.09368 | -0.037 | 8.386
13.5 | 0.813 | 0.10107 | -0.038 | 8.042
14 | 0.839 | 0.10272 | -0.039 | 8.165
14.5 | 0.864 | 0.11046 | -0.039 | 7.826
15 | 0.891 | 0.1129 | -0.04 | 7.888
15.5 | 0.92 | 0.11792 | -0.043 | 7.801
16 | 0.944 | 0.12279 | -0.042 | 7.688
16.5 | 0.97 | 0.12718 | -0.043 | 7.626
17 | 0.996 | 0.13078 | -0.044 | 7.617
17.5 | 1.026 | 0.13573 | -0.047 | 7.561
18 | 1.053 | 0.14285 | -0.048 | 7.375
18.5 | 1.075 | 0.14559 | -0.047 | 7.385
19 | 1.101 | 0.14727 | -0.048 | 7.477
19.5 | 1.13 | 0.15376 | -0.05 | 7.352
20 | 1.161 | 0.15652 | -0.053 | 7.418

## 80. Re 5M Mach 0.50 (2)
BIGFOIL.COM POLAR EXPORT
NACA66-212 a=0.8
NACA66-212 a=0.8 |  |  |  | Cl Max: | 1.0067 | at alpha= | 8.5 | deg
XFOIL ncrit=9 |  |  |  | L/D Max: | 106.976 | at alpha= | 1 | deg
Re: | 5000000 |  |  | Cd Min: | 0.25247 | at alpha= | -20 | deg
Mach: | 0.5 |  |  | Cl=0 at alpha= | -1.786 | deg
|  |  |  | @ Cl=0.1, Cd= | 0.00464
|  |  |  | @ Cl=0.4, Cd= | 0.0037498
|  |  |  | @ Cl=0.6, Cd= | 0.0077694
alpha (deg) | Cl | Cd | Cm | Cl/Cd
-20 | -0.7041 | 0.25247 | 0.0253 | -2.7888
-19.5 | -0.6821 | 0.24481 | 0.0203 | -2.7862
-19 | -0.6613 | 0.23637 | 0.0151 | -2.7977
-18 | -0.6201 | 0.21856 | 0.0047 | -2.8372
-17.5 | -0.5978 | 0.20958 | -0.0012 | -2.8524
-17 | -0.5821 | 0.20022 | -0.0055 | -2.9073
-16.5 | -0.5653 | 0.19127 | -0.0102 | -2.9555
-16 | -0.543 | 0.18472 | -0.0146 | -2.9396
-15.5 | -0.5254 | 0.17596 | -0.0194 | -2.9859
-15 | -0.5088 | 0.16721 | -0.0241 | -3.0429
-14.5 | -0.4958 | 0.15728 | -0.0293 | -3.1523
-13.5 | -0.4638 | 0.14064 | -0.0388 | -3.2978
-13 | -0.45 | 0.1321 | -0.0436 | -3.4065
-12.5 | -0.441 | 0.12262 | -0.0487 | -3.5965
-12 | -0.4375 | 0.11209 | -0.0544 | -3.9031
-11.5 | -0.435 | 0.10225 | -0.0597 | -4.2543
-11 | -0.4374 | 0.09205 | -0.0656 | -4.7518
-10.5 | -0.4342 | 0.08335 | -0.0708 | -5.2094
-10 | -0.4444 | 0.07261 | -0.0774 | -6.1204
-9.5 | -0.4557 | 0.06023 | -0.0873 | -7.566
-9 | -0.4904 | 0.0486 | -0.0948 | -10.0905
-8.5 | -0.5259 | 0.04115 | -0.0942 | -12.7801
-8 | -0.5585 | 0.03575 | -0.0876 | -15.6224
-7.5 | -0.584 | 0.0296 | -0.0792 | -19.7297
-7 | -0.5925 | 0.02224 | -0.0714 | -26.6412
-6.5 | -0.5831 | 0.01446 | -0.0643 | -40.325
-6 | -0.5362 | 0.01081 | -0.0601 | -49.6022
-5.5 | -0.4818 | 0.00903 | -0.0566 | -53.3555
-5 | -0.4215 | 0.00807 | -0.0541 | -52.2305
-4.5 | -0.3601 | 0.0073 | -0.0521 | -49.3288
-4 | -0.2945 | 0.00691 | -0.0512 | -42.6194
-3.5 | -0.2276 | 0.0066 | -0.0508 | -34.4848
-3 | -0.1615 | 0.00627 | -0.0506 | -25.7576
-2.5 | -0.0947 | 0.00606 | -0.0508 | -15.6271
-2 | -0.0282 | 0.00585 | -0.051 | -4.8205
-1.5 | 0.0377 | 0.0056 | -0.0514 | 6.7321
-1 | 0.0968 | 0.00471 | -0.051 | 20.552
-0.5 | 0.153 | 0.00348 | -0.0504 | 43.9655
0 | 0.2201 | 0.00328 | -0.0511 | 67.1037
0.5 | 0.2889 | 0.00328 | -0.052 | 88.0793
1 | 0.3573 | 0.00334 | -0.0529 | 106.976
1.5 | 0.4167 | 0.00391 | -0.052 | 106.5729
2.5 | 0.4938 | 0.00666 | -0.043 | 74.1441
3 | 0.5422 | 0.00744 | -0.0398 | 72.8763
3.5 | 0.6001 | 0.00777 | -0.0381 | 77.2329
4 | 0.6563 | 0.00814 | -0.0358 | 80.6265
4.5 | 0.7059 | 0.00851 | -0.032 | 82.9495
5.5 | 0.8017 | 0.00969 | -0.0235 | 82.7348
6 | 0.851 | 0.0104 | -0.0192 | 81.8269
6.5 | 0.8976 | 0.01131 | -0.0144 | 79.3634
7 | 0.9353 | 0.01274 | -0.0081 | 73.4144
8 | 1.0005 | 0.01946 | 0.0051 | 51.4132
8.5 | 1.0067 | 0.02611 | 0.0128 | 38.5561
9 | 0.9777 | 0.03329 | 0.0219 | 29.3692
9.5 | 0.9403 | 0.04077 | 0.0287 | 23.0635
10 | 0.9039 | 0.04889 | 0.0319 | 18.4884
10.5 | 0.8642 | 0.05877 | 0.0309 | 14.7048
11 | 0.8298 | 0.07053 | 0.0252 | 11.7652
11.5 | 0.7978 | 0.08501 | 0.016 | 9.3848
13 | 0.7643 | 0.1295 | -0.0133 | 5.9019
13.5 | 0.766 | 0.141 | -0.02 | 5.4326

## 81. Re 6M Mach 0.00 (1)
BIGFOIL.COM POLAR EXPORT
NACA66-212 a=0.8
NACA66-212 a=0.8 |  |  |  | Cl Max: | 1.082 | at alpha= | 10.5 | deg
JavaFoil+Calcfoil stall+Eppler ext transition |  |  |  | L/D Max: | 105.686 | at alpha= | 2.5 | deg
Re: | 6000000 |  |  | Cd Min: | 0.00348 | at alpha= | -1 | deg
Mach: | 0 |  |  | Cl=0 at alpha= | -1.5932 | deg
|  |  |  | @ Cl=0.1, Cd= | 0.00348
|  |  |  | @ Cl=0.4, Cd= | 0.0039107
|  |  |  | @ Cl=0.6, Cd= | 0.0067565
alpha (deg) | Cl | Cd | Cm | Cl/Cd
-15.5 | -0.594 | 0.11386 | -0.006 | -5.218
-15 | -0.611 | 0.10643 | -0.007 | -5.742
-14.5 | -0.626 | 0.10169 | -0.007 | -6.159
-14 | -0.64 | 0.09535 | -0.007 | -6.714
-13.5 | -0.652 | 0.08911 | -0.008 | -7.318
-13 | -0.661 | 0.084 | -0.008 | -7.874
-12.5 | -0.668 | 0.07833 | -0.009 | -8.533
-12 | -0.673 | 0.07263 | -0.01 | -9.267
-11.5 | -0.674 | 0.06759 | -0.011 | -9.969
-11 | -0.672 | 0.06268 | -0.012 | -10.717
-10.5 | -0.803 | 0.01124 | -0.021 | -71.399
-10 | -0.794 | 0.01044 | -0.022 | -76.014
-9.5 | -0.776 | 0.00996 | -0.023 | -77.894
-9 | -0.752 | 0.00883 | -0.024 | -85.115
-8.5 | -0.722 | 0.00891 | -0.025 | -80.976
-8 | -0.686 | 0.00851 | -0.026 | -80.607
-7.5 | -0.644 | 0.00814 | -0.026 | -79.071
-7 | -0.599 | 0.00784 | -0.027 | -76.386
-6.5 | -0.551 | 0.00797 | -0.028 | -69.163
-6 | -0.501 | 0.00767 | -0.029 | -65.384
-5.5 | -0.449 | 0.0074 | -0.03 | -60.712
-5 | -0.395 | 0.00718 | -0.031 | -54.992
-4.5 | -0.34 | 0.00691 | -0.032 | -49.165
-4 | -0.283 | 0.00666 | -0.033 | -42.436
-3.5 | -0.225 | 0.0065 | -0.034 | -34.642
-3 | -0.167 | 0.00629 | -0.035 | -26.507
-2.5 | -0.108 | 0.00614 | -0.035 | -17.534
-2 | -0.048 | 0.006 | -0.036 | -8.035
-1.5 | 0.011 | 0.00398 | -0.037 | 2.858
-1 | 0.071 | 0.00348 | -0.038 | 20.424
-0.5 | 0.131 | 0.00348 | -0.039 | 37.648
0 | 0.191 | 0.00352 | -0.04 | 54.261
0.5 | 0.251 | 0.00352 | -0.041 | 71.325
1 | 0.311 | 0.00355 | -0.042 | 87.445
1.5 | 0.37 | 0.00359 | -0.043 | 102.958
2 | 0.428 | 0.00421 | -0.044 | 101.646
2.5 | 0.487 | 0.00461 | -0.044 | 105.686
3 | 0.544 | 0.00656 | -0.045 | 82.909
3.5 | 0.601 | 0.00676 | -0.046 | 88.87
4 | 0.657 | 0.00696 | -0.047 | 94.435
4.5 | 0.711 | 0.00816 | -0.048 | 87.171
5 | 0.764 | 0.00847 | -0.049 | 90.175
5.5 | 0.815 | 0.0088 | -0.05 | 92.593
6 | 0.864 | 0.00912 | -0.05 | 94.713
6.5 | 0.907 | 0.0095 | -0.051 | 95.541
7 | 0.947 | 0.00993 | -0.052 | 95.318
7.5 | 0.982 | 0.01037 | -0.053 | 94.704
8 | 1.013 | 0.01082 | -0.054 | 93.604
8.5 | 1.038 | 0.01131 | -0.054 | 91.758
9 | 1.058 | 0.01181 | -0.055 | 89.602
9.5 | 1.072 | 0.01235 | -0.056 | 86.772
10 | 1.08 | 0.01301 | -0.057 | 82.999
10.5 | 1.082 | 0.01378 | -0.057 | 78.582
11 | 1.079 | 0.01456 | -0.058 | 74.113
11.5 | 1.07 | 0.01548 | -0.059 | 69.077
12 | 1.054 | 0.01668 | -0.059 | 63.163
12.5 | 0.921 | 0.04895 | -0.049 | 18.814
13 | 0.848 | 0.08225 | -0.034 | 10.31
13.5 | 0.829 | 0.0872 | -0.035 | 9.512
14 | 0.803 | 0.09397 | -0.033 | 8.545
14.5 | 0.772 | 0.10146 | -0.032 | 7.611
15 | 0.742 | 0.10775 | -0.032 | 6.887
15.5 | 0.711 | 0.1127 | -0.032 | 6.309

## 82. Re 6M Mach 0.00 (2)
BIGFOIL.COM POLAR EXPORT
NACA66-212 a=0.8
NACA66-212 a=0.8 |  |  |  | Cl Max: | 1.6663 | at alpha= | 20 | deg
XFOIL ncrit=9 |  |  |  | L/D Max: | 104.372 | at alpha= | 8.5 | deg
Re: | 6000000 |  |  | Cd Min: | 0.04809 | at alpha= | 20 | deg
Mach: | 0 |  |  | Cl=0 at alpha= | -1.724 | deg
|  |  |  | @ Cl=0.1, Cd= | 0.0040855
|  |  |  | @ Cl=0.4, Cd= | 0.0051641
|  |  |  | @ Cl=0.6, Cd= | 0.0071233
alpha (deg) | Cl | Cd | Cm | Cl/Cd
-20 | -1.4493 | 0.04334 | -0.075 | -33.4402
-19.5 | -1.4601 | 0.03767 | -0.0753 | -38.7603
-19 | -1.4642 | 0.03324 | -0.0743 | -44.0493
-18.5 | -1.4607 | 0.02977 | -0.0726 | -49.0662
-18 | -1.4405 | 0.0278 | -0.0712 | -51.8165
-17.5 | -1.4284 | 0.02535 | -0.0688 | -56.3471
-17 | -1.4164 | 0.02252 | -0.0666 | -62.8952
-16.5 | -1.4045 | 0.02066 | -0.0625 | -67.9816
-15.5 | -1.3626 | 0.01794 | -0.055 | -75.9532
-15 | -1.3385 | 0.01688 | -0.051 | -79.295
-14.5 | -1.3101 | 0.01616 | -0.0472 | -81.0705
-14 | -1.2729 | 0.01533 | -0.045 | -83.0333
-13.5 | -1.2317 | 0.01462 | -0.0435 | -84.2476
-13 | -1.1883 | 0.01393 | -0.0422 | -85.3051
-12.5 | -1.1434 | 0.01328 | -0.0412 | -86.0994
-12 | -1.096 | 0.01275 | -0.0405 | -85.9608
-11.5 | -1.0528 | 0.01172 | -0.0392 | -89.8294
-11 | -1.005 | 0.01109 | -0.0385 | -90.6222
-10.5 | -0.9553 | 0.01057 | -0.0381 | -90.3784
-10 | -0.9047 | 0.01009 | -0.0378 | -89.663
-9.5 | -0.8534 | 0.00964 | -0.0376 | -88.527
-9 | -0.8014 | 0.00923 | -0.0375 | -86.8256
-8.5 | -0.7484 | 0.00889 | -0.0375 | -84.1845
-8 | -0.6949 | 0.00856 | -0.0377 | -81.1799
-7.5 | -0.6435 | 0.00797 | -0.0374 | -80.7403
-7 | -0.5895 | 0.00763 | -0.0376 | -77.2608
-6.5 | -0.5349 | 0.00735 | -0.0378 | -72.7755
-6 | -0.4798 | 0.00709 | -0.0382 | -67.6728
-5.5 | -0.4243 | 0.00685 | -0.0386 | -61.9416
-5 | -0.3694 | 0.00653 | -0.0388 | -56.5697
-4.5 | -0.3134 | 0.00631 | -0.0393 | -49.6672
-4 | -0.257 | 0.00612 | -0.0399 | -41.9935
-3.5 | -0.2008 | 0.00591 | -0.0404 | -33.9763
-2.5 | -0.0872 | 0.00557 | -0.0416 | -15.6553
-2 | -0.0303 | 0.00539 | -0.0422 | -5.6215
-1.5 | 0.0246 | 0.00499 | -0.0425 | 4.9299
-1 | 0.0784 | 0.00436 | -0.0428 | 17.9817
-0.5 | 0.1319 | 0.00368 | -0.0431 | 35.8424
0 | 0.1862 | 0.00303 | -0.0435 | 61.4521
0.5 | 0.2444 | 0.00304 | -0.0443 | 80.3947
1 | 0.3019 | 0.00313 | -0.045 | 96.4537
1.5 | 0.3493 | 0.00415 | -0.044 | 84.1687
2 | 0.3958 | 0.0051 | -0.0429 | 77.6078
2.5 | 0.4443 | 0.00584 | -0.0421 | 76.0788
3 | 0.4929 | 0.00652 | -0.0413 | 75.5982
3.5 | 0.5456 | 0.00686 | -0.0411 | 79.5335
4 | 0.5994 | 0.00712 | -0.0411 | 84.1854
4.5 | 0.6525 | 0.00741 | -0.0411 | 88.0567
5 | 0.7058 | 0.00765 | -0.041 | 92.2614
5.5 | 0.758 | 0.00794 | -0.0408 | 95.466
6 | 0.8094 | 0.00828 | -0.0404 | 97.7536
6.5 | 0.8608 | 0.00857 | -0.0401 | 100.4434
7 | 0.9109 | 0.00891 | -0.0395 | 102.2334
7.5 | 0.9587 | 0.00939 | -0.0385 | 102.098
8 | 1.0077 | 0.00971 | -0.0378 | 103.7796
8.5 | 1.0552 | 0.01011 | -0.0368 | 104.3719
9 | 1.1007 | 0.01055 | -0.0354 | 104.3318
9.5 | 1.1415 | 0.01109 | -0.0332 | 102.9306
10 | 1.1776 | 0.01161 | -0.03 | 101.4298
10.5 | 1.2153 | 0.01213 | -0.0273 | 100.1896
11 | 1.2527 | 0.01269 | -0.0247 | 98.7155
11.5 | 1.2887 | 0.01329 | -0.0219 | 96.9676
12 | 1.3199 | 0.01381 | -0.0182 | 95.5757
12.5 | 1.3582 | 0.01482 | -0.0166 | 91.6464
13 | 1.3922 | 0.01575 | -0.014 | 88.3937
13.5 | 1.4252 | 0.01675 | -0.0115 | 85.0866
14 | 1.4592 | 0.01767 | -0.0092 | 82.5806
14.5 | 1.4896 | 0.01886 | -0.0067 | 78.982
15 | 1.5193 | 0.0201 | -0.0042 | 75.5871
15.5 | 1.5461 | 0.02157 | -0.0015 | 71.6783
16 | 1.5691 | 0.02333 | 0.0013 | 67.2568
16.5 | 1.5892 | 0.02534 | 0.0042 | 62.7151
17 | 1.6086 | 0.02746 | 0.0068 | 58.5798
17.5 | 1.6212 | 0.0302 | 0.0097 | 53.6821
18 | 1.6311 | 0.0333 | 0.0123 | 48.982
18.5 | 1.6446 | 0.03624 | 0.0141 | 45.3808
19 | 1.6573 | 0.03943 | 0.0156 | 42.0314
19.5 | 1.6637 | 0.0434 | 0.0169 | 38.3341
20 | 1.6663 | 0.04809 | 0.0176 | 34.6496

## 83. Re 6M Mach 0.10 (1)
BIGFOIL.COM POLAR EXPORT
NACA66-212 a=0.8
NACA66-212 a=0.8 |  |  |  | Cl Max: | 1.072 | at alpha= | 10 | deg
JavaFoil+Calcfoil stall+Eppler ext transition |  |  |  | L/D Max: | 105.389 | at alpha= | 2.5 | deg
Re: | 6000000 |  |  | Cd Min: | 0.00347 | at alpha= | -1 | deg
Mach: | 0.1 |  |  | Cl=0 at alpha= | -1.5932 | deg
|  |  |  | @ Cl=0.1, Cd= | 0.003489
|  |  |  | @ Cl=0.4, Cd= | 0.0038949
|  |  |  | @ Cl=0.6, Cd= | 0.0067825
alpha (deg) | Cl | Cd | Cm | Cl/Cd
-15 | -0.576 | 0.10694 | -0.007 | -5.388
-14.5 | -0.595 | 0.10189 | -0.007 | -5.838
-14 | -0.612 | 0.09643 | -0.007 | -6.346
-13.5 | -0.628 | 0.09024 | -0.008 | -6.954
-13 | -0.64 | 0.08511 | -0.008 | -7.521
-12.5 | -0.65 | 0.0799 | -0.009 | -8.132
-12 | -0.657 | 0.07376 | -0.01 | -8.914
-11.5 | -0.66 | 0.06931 | -0.01 | -9.527
-11 | -0.66 | 0.06464 | -0.011 | -10.213
-10.5 | -0.78 | 0.01296 | -0.02 | -60.133
-10 | -0.786 | 0.01061 | -0.022 | -74.105
-9.5 | -0.771 | 0.01005 | -0.023 | -76.727
-9 | -0.749 | 0.00841 | -0.024 | -89.125
-8.5 | -0.721 | 0.00851 | -0.025 | -84.719
-8 | -0.686 | 0.00858 | -0.026 | -79.968
-7.5 | -0.645 | 0.00823 | -0.027 | -78.329
-7 | -0.6 | 0.00785 | -0.027 | -76.444
-6.5 | -0.553 | 0.00799 | -0.028 | -69.25
-6 | -0.503 | 0.00776 | -0.029 | -64.808
-5.5 | -0.451 | 0.00745 | -0.03 | -60.479
-5 | -0.397 | 0.00719 | -0.031 | -55.167
-4.5 | -0.341 | 0.00689 | -0.032 | -49.492
-4 | -0.284 | 0.00671 | -0.033 | -42.314
-3.5 | -0.226 | 0.00648 | -0.034 | -34.909
-3 | -0.167 | 0.00633 | -0.035 | -26.465
-2.5 | -0.108 | 0.0062 | -0.036 | -17.462
-2 | -0.048 | 0.006 | -0.037 | -8.079
-1.5 | 0.011 | 0.00397 | -0.037 | 2.884
-1 | 0.071 | 0.00347 | -0.038 | 20.623
-0.5 | 0.132 | 0.00351 | -0.039 | 37.543
0 | 0.192 | 0.0035 | -0.04 | 54.79
0.5 | 0.252 | 0.00354 | -0.041 | 71.126
1 | 0.312 | 0.00354 | -0.042 | 88.312
1.5 | 0.371 | 0.0036 | -0.043 | 103.293
2 | 0.43 | 0.0042 | -0.044 | 102.411
2.5 | 0.489 | 0.00464 | -0.045 | 105.389
3 | 0.547 | 0.00655 | -0.045 | 83.518
3.5 | 0.604 | 0.0068 | -0.046 | 88.774
4 | 0.66 | 0.0065 | -0.047 | 101.533
4.5 | 0.714 | 0.0082 | -0.048 | 87.098
5 | 0.767 | 0.00851 | -0.049 | 90.203
5.5 | 0.818 | 0.00883 | -0.05 | 92.619
6 | 0.867 | 0.00916 | -0.051 | 94.64
6.5 | 0.91 | 0.00954 | -0.051 | 95.363
7 | 0.949 | 0.01002 | -0.052 | 94.751
7.5 | 0.984 | 0.01043 | -0.053 | 94.336
8 | 1.013 | 0.01091 | -0.054 | 92.852
8.5 | 1.037 | 0.01141 | -0.055 | 90.863
9 | 1.055 | 0.01198 | -0.055 | 88.055
9.5 | 1.066 | 0.01252 | -0.056 | 85.184
10 | 1.072 | 0.0132 | -0.057 | 81.183
10.5 | 1.071 | 0.01396 | -0.058 | 76.705
11 | 1.064 | 0.01479 | -0.058 | 71.905
11.5 | 1.05 | 0.01584 | -0.059 | 66.236
12 | 1.019 | 0.01869 | -0.059 | 54.506
12.5 | 0.846 | 0.07513 | -0.037 | 11.264
13 | 0.821 | 0.08324 | -0.034 | 9.864
13.5 | 0.797 | 0.08984 | -0.033 | 8.869
14 | 0.767 | 0.09578 | -0.032 | 8.01
14.5 | 0.733 | 0.10239 | -0.031 | 7.16
15 | 0.699 | 0.1088 | -0.031 | 6.422

## 84. Re 6M Mach 0.10 (2)
BIGFOIL.COM POLAR EXPORT
NACA66-212 a=0.8
NACA66-212 a=0.8 |  |  |  | Cl Max: | 1.6356 | at alpha= | 19.5 | deg
XFOIL ncrit=9 |  |  |  | L/D Max: | 103.853 | at alpha= | 8.5 | deg
Re: | 6000000 |  |  | Cd Min: | 0.05807 | at alpha= | -20 | deg
Mach: | 0.1 |  |  | Cl=0 at alpha= | -1.726 | deg
|  |  |  | @ Cl=0.1, Cd= | 0.0041041
|  |  |  | @ Cl=0.4, Cd= | 0.0051455
|  |  |  | @ Cl=0.6, Cd= | 0.0071303
alpha (deg) | Cl | Cd | Cm | Cl/Cd
-20 | -1.3554 | 0.05807 | -0.0721 | -23.3408
-19.5 | -1.3991 | 0.04635 | -0.0776 | -30.1855
-19 | -1.4165 | 0.03961 | -0.0787 | -35.7612
-18.5 | -1.4228 | 0.03472 | -0.078 | -40.9793
-18 | -1.4129 | 0.03158 | -0.0768 | -44.7403
-17.5 | -1.4051 | 0.02852 | -0.0747 | -49.2672
-17 | -1.3943 | 0.025 | -0.0736 | -55.772
-16.5 | -1.3812 | 0.02322 | -0.0697 | -59.4832
-16 | -1.376 | 0.02073 | -0.0647 | -66.3772
-15.5 | -1.3568 | 0.01917 | -0.0607 | -70.7773
-15 | -1.3351 | 0.01783 | -0.0564 | -74.8794
-14.5 | -1.3078 | 0.01695 | -0.0524 | -77.1563
-14 | -1.2776 | 0.01601 | -0.0486 | -79.8001
-13.5 | -1.2376 | 0.01519 | -0.0466 | -81.4747
-13 | -1.1949 | 0.01441 | -0.045 | -82.9216
-12.5 | -1.1504 | 0.01367 | -0.0436 | -84.1551
-12 | -1.1031 | 0.01307 | -0.0426 | -84.3994
-11.5 | -1.058 | 0.01217 | -0.0413 | -86.9351
-11 | -1.0114 | 0.01135 | -0.0401 | -89.1101
-10.5 | -0.9614 | 0.01078 | -0.0395 | -89.1837
-10 | -0.9105 | 0.01028 | -0.0391 | -88.57
-9.5 | -0.8588 | 0.0098 | -0.0387 | -87.6327
-9 | -0.8065 | 0.00935 | -0.0385 | -86.2567
-8.5 | -0.7532 | 0.00898 | -0.0384 | -83.8753
-8 | -0.6993 | 0.00864 | -0.0384 | -80.9375
-7.5 | -0.6475 | 0.00804 | -0.0381 | -80.5348
-7 | -0.5931 | 0.00768 | -0.0381 | -77.2266
-6.5 | -0.5382 | 0.00739 | -0.0383 | -72.8281
-6 | -0.4826 | 0.00712 | -0.0386 | -67.7809
-5.5 | -0.4267 | 0.00687 | -0.039 | -62.1106
-5 | -0.3715 | 0.00656 | -0.0392 | -56.6311
-4.5 | -0.3151 | 0.00632 | -0.0397 | -49.8576
-4 | -0.2583 | 0.00613 | -0.0402 | -42.137
-3.5 | -0.2018 | 0.00593 | -0.0407 | -34.0304
-2.5 | -0.0875 | 0.00557 | -0.0418 | -15.7092
-2 | -0.0303 | 0.0054 | -0.0425 | -5.6111
-1.5 | 0.025 | 0.00501 | -0.0428 | 4.99
-1 | 0.079 | 0.00437 | -0.0431 | 18.0778
-0.5 | 0.1327 | 0.00369 | -0.0434 | 35.9621
0 | 0.1873 | 0.00303 | -0.0437 | 61.8152
0.5 | 0.2459 | 0.00304 | -0.0446 | 80.8882
1 | 0.3037 | 0.00313 | -0.0453 | 97.0288
1.5 | 0.3512 | 0.00416 | -0.0443 | 84.4231
2 | 0.3977 | 0.00511 | -0.0431 | 77.8278
2.5 | 0.4463 | 0.00586 | -0.0422 | 76.1604
3 | 0.4949 | 0.00655 | -0.0413 | 75.5573
3.5 | 0.5481 | 0.00689 | -0.0412 | 79.5501
4 | 0.6021 | 0.00714 | -0.0412 | 84.3277
4.5 | 0.6555 | 0.00744 | -0.041 | 88.1048
5 | 0.7091 | 0.00767 | -0.041 | 92.4511
5.5 | 0.7615 | 0.00798 | -0.0407 | 95.4261
6 | 0.8131 | 0.00831 | -0.0402 | 97.846
6.5 | 0.8646 | 0.00862 | -0.0398 | 100.3016
7 | 0.9148 | 0.00897 | -0.0391 | 101.9844
7.5 | 0.9629 | 0.00944 | -0.038 | 102.0021
8 | 1.0119 | 0.00978 | -0.0371 | 103.4663
8.5 | 1.0593 | 0.0102 | -0.0359 | 103.8529
9 | 1.1045 | 0.01066 | -0.0343 | 103.6116
9.5 | 1.1414 | 0.01126 | -0.0311 | 101.3677
10 | 1.1794 | 0.01176 | -0.0281 | 100.2891
10.5 | 1.2176 | 0.01231 | -0.0254 | 98.9115
11.5 | 1.291 | 0.01358 | -0.0197 | 95.0663
12 | 1.3265 | 0.0142 | -0.0168 | 93.4155
13 | 1.3959 | 0.01619 | -0.0115 | 86.2199
13.5 | 1.4293 | 0.01724 | -0.0089 | 82.906
14 | 1.4626 | 0.01828 | -0.0064 | 80.0109
14.5 | 1.4917 | 0.01965 | -0.0035 | 75.9135
15 | 1.5203 | 0.02105 | -0.0007 | 72.2233
15.5 | 1.5455 | 0.02273 | 0.0022 | 67.9938
16 | 1.5652 | 0.02486 | 0.0055 | 62.9606
16.5 | 1.5794 | 0.02747 | 0.0089 | 57.4954
17 | 1.5948 | 0.03006 | 0.0117 | 53.0539
17.5 | 1.6133 | 0.03251 | 0.0139 | 49.6247
18 | 1.62 | 0.03609 | 0.0165 | 44.8878
18.5 | 1.6293 | 0.0397 | 0.0183 | 41.0403
19 | 1.6351 | 0.04387 | 0.0196 | 37.2715
19.5 | 1.6356 | 0.04892 | 0.0203 | 33.4342
20 | 1.6289 | 0.05522 | 0.0201 | 29.4984

## 85. Re 6M Mach 0.25 (1)
BIGFOIL.COM POLAR EXPORT
NACA66-212 a=0.8
NACA66-212 a=0.8 |  |  |  | Cl Max: | 1.023 | at alpha= | 9 | deg
JavaFoil+Calcfoil stall+Eppler ext transition |  |  |  | L/D Max: | 112.033 | at alpha= | 1.5 | deg
Re: | 6000000 |  |  | Cd Min: | 0.0034 | at alpha= | 1.5 | deg
Mach: | 0.25 |  |  | Cl=0 at alpha= | -1.5968 | deg
|  |  |  | @ Cl=0.1, Cd= | 0.0035056
|  |  |  | @ Cl=0.4, Cd= | 0.0036772
|  |  |  | @ Cl=0.6, Cd= | 0.10217
alpha (deg) | Cl | Cd | Cm | Cl/Cd
-14 | -0.354 | 0.10225 | -0.007 | -3.46
-13.5 | -0.405 | 0.09965 | -0.008 | -4.06
-13 | -0.451 | 0.093 | -0.008 | -4.845
-12.5 | -0.492 | 0.08612 | -0.009 | -5.707
-12 | -0.526 | 0.08119 | -0.009 | -6.485
-11.5 | -0.555 | 0.0742 | -0.01 | -7.485
-11 | -0.577 | 0.06955 | -0.01 | -8.298
-10.5 | -0.592 | 0.06506 | -0.011 | -9.095
-10 | -0.599 | 0.06063 | -0.011 | -9.88
-9.5 | -0.601 | 0.05502 | -0.013 | -10.922
-9 | -0.724 | 0.01015 | -0.024 | -71.385
-8.5 | -0.71 | 0.00956 | -0.025 | -74.301
-8 | -0.683 | 0.00844 | -0.026 | -80.968
-7.5 | -0.647 | 0.00849 | -0.027 | -76.198
-7 | -0.606 | 0.0081 | -0.028 | -74.86
-6.5 | -0.561 | 0.0078 | -0.029 | -71.949
-6 | -0.512 | 0.0075 | -0.03 | -68.24
-5.5 | -0.46 | 0.00721 | -0.031 | -63.862
-5 | -0.406 | 0.0073 | -0.032 | -55.559
-4.5 | -0.349 | 0.00706 | -0.033 | -49.512
-4 | -0.291 | 0.0068 | -0.034 | -42.853
-3.5 | -0.232 | 0.00663 | -0.035 | -35.002
-3 | -0.172 | 0.0064 | -0.036 | -26.879
-2.5 | -0.111 | 0.00621 | -0.037 | -17.88
-2 | -0.05 | 0.00607 | -0.038 | -8.198
-1.5 | 0.012 | 0.00587 | -0.038 | 2.002
-1 | 0.073 | 0.00351 | -0.039 | 20.933
-0.5 | 0.135 | 0.0035 | -0.04 | 38.629
0 | 0.197 | 0.00354 | -0.041 | 55.73
0.5 | 0.259 | 0.00356 | -0.042 | 72.826
1 | 0.321 | 0.00358 | -0.043 | 89.681
1.5 | 0.381 | 0.0034 | -0.044 | 112.033
2 | 0.442 | 0.00429 | -0.045 | 102.993
2.5 | 0.502 | 0.0047 | -0.046 | 106.937
3 | 0.561 | 0.00671 | -0.047 | 83.606
3.5 | 0.619 | 0.00781 | -0.048 | 79.346
4 | 0.676 | 0.00809 | -0.048 | 83.56
4.5 | 0.732 | 0.00841 | -0.049 | 87.007
5 | 0.785 | 0.00873 | -0.05 | 89.862
5.5 | 0.835 | 0.00911 | -0.051 | 91.748
6 | 0.883 | 0.00951 | -0.052 | 92.895
6.5 | 0.924 | 0.0099 | -0.053 | 93.371
7 | 0.959 | 0.01043 | -0.054 | 91.953
7.5 | 0.987 | 0.01091 | -0.054 | 90.475
8 | 1.008 | 0.01143 | -0.055 | 88.204
8.5 | 1.02 | 0.01207 | -0.056 | 84.498
9 | 1.023 | 0.01284 | -0.057 | 79.68
9.5 | 1.016 | 0.01345 | -0.058 | 75.558
10 | 0.997 | 0.0144 | -0.058 | 69.252
10.5 | 0.809 | 0.06011 | -0.037 | 13.464
11 | 0.771 | 0.06914 | -0.032 | 11.149
11.5 | 0.732 | 0.07507 | -0.03 | 9.758
12 | 0.688 | 0.08035 | -0.03 | 8.562
12.5 | 0.638 | 0.08606 | -0.03 | 7.408
13 | 0.582 | 0.09104 | -0.031 | 6.39
13.5 | 0.521 | 0.09853 | -0.031 | 5.286
14 | 0.449 | 0.10217 | -0.032 | 4.393

## 86. Re 6M Mach 0.25 (2)
BIGFOIL.COM POLAR EXPORT
NACA66-212 a=0.8
NACA66-212 a=0.8 |  |  |  | Cl Max: | 1.4596 | at alpha= | 14.5 | deg
XFOIL ncrit=9 |  |  |  | L/D Max: | 100.782 | at alpha= | 8 | deg
Re: | 6000000 |  |  | Cd Min: | 0.22888 | at alpha= | 19.5 | deg
Mach: | 0.25 |  |  | Cl=0 at alpha= | -1.7365 | deg
|  |  |  | @ Cl=0.1, Cd= | 0.0041992
|  |  |  | @ Cl=0.4, Cd= | 0.0050212
|  |  |  | @ Cl=0.6, Cd= | 0.0071849
alpha (deg) | Cl | Cd | Cm | Cl/Cd
-18.5 | -0.6189 | 0.20278 | 0.0047 | -3.0521
-17 | -0.5798 | 0.17878 | -0.0086 | -3.2431
-16 | -0.9706 | 0.07074 | -0.0695 | -13.7207
-15.5 | -0.9959 | 0.05468 | -0.0857 | -18.2132
-15 | -1.0548 | 0.0434 | -0.0896 | -24.3041
-14.5 | -1.1204 | 0.03388 | -0.0877 | -33.0697
-14 | -1.1588 | 0.02772 | -0.0822 | -41.8038
-13.5 | -1.1654 | 0.02411 | -0.0761 | -48.3368
-13 | -1.1535 | 0.0219 | -0.0701 | -52.6712
-12.5 | -1.1463 | 0.01945 | -0.0626 | -58.9357
-12 | -1.1174 | 0.01723 | -0.0581 | -64.852
-11.5 | -1.0782 | 0.01555 | -0.0547 | -69.3376
-11 | -1.0325 | 0.01433 | -0.0522 | -72.0516
-10.5 | -0.9878 | 0.01283 | -0.0496 | -76.9914
-10 | -0.9397 | 0.01165 | -0.0474 | -80.6609
-9.5 | -0.8862 | 0.01097 | -0.0461 | -80.784
-9 | -0.8324 | 0.01032 | -0.0449 | -80.6589
-8.5 | -0.7779 | 0.00969 | -0.0439 | -80.2786
-8 | -0.7223 | 0.00921 | -0.0431 | -78.4256
-7.5 | -0.6662 | 0.00875 | -0.0426 | -76.1371
-7 | -0.6128 | 0.00801 | -0.0416 | -76.5044
-6.5 | -0.5557 | 0.00764 | -0.0414 | -72.7356
-6 | -0.498 | 0.00731 | -0.0413 | -68.1259
-5.5 | -0.4403 | 0.00702 | -0.0413 | -62.7208
-5 | -0.3826 | 0.00669 | -0.0414 | -57.1898
-4.5 | -0.3245 | 0.00641 | -0.0416 | -50.624
-4 | -0.2659 | 0.00621 | -0.0419 | -42.818
-3.5 | -0.2073 | 0.00601 | -0.0423 | -34.4925
-3 | -0.1484 | 0.0058 | -0.0428 | -25.5862
-2.5 | -0.0892 | 0.00562 | -0.0434 | -15.8719
-2 | -0.0302 | 0.00545 | -0.044 | -5.5413
-1.5 | 0.0271 | 0.0051 | -0.0443 | 5.3137
-1 | 0.0824 | 0.00443 | -0.0445 | 18.6005
-0.5 | 0.1373 | 0.00371 | -0.0448 | 37.0081
0 | 0.1934 | 0.00305 | -0.0451 | 63.4098
0.5 | 0.2538 | 0.00305 | -0.046 | 83.2131
1 | 0.3136 | 0.00314 | -0.0467 | 99.8726
1.5 | 0.3619 | 0.00418 | -0.0455 | 86.5789
2 | 0.4081 | 0.0052 | -0.044 | 78.4808
2.5 | 0.4568 | 0.00599 | -0.0427 | 76.2604
3.5 | 0.5611 | 0.00701 | -0.0413 | 80.0428
4 | 0.6167 | 0.00726 | -0.0411 | 84.9449
4.5 | 0.6714 | 0.00756 | -0.0407 | 88.8095
5 | 0.7263 | 0.00784 | -0.0403 | 92.6403
5.5 | 0.779 | 0.00821 | -0.0395 | 94.8843
6 | 0.8325 | 0.00852 | -0.0387 | 97.7113
6.5 | 0.8845 | 0.00889 | -0.0377 | 99.4938
7 | 0.9339 | 0.00936 | -0.036 | 99.7756
7.5 | 0.9835 | 0.0098 | -0.0344 | 100.3571
8 | 1.031 | 0.01023 | -0.0323 | 100.782
8.5 | 1.0714 | 0.01072 | -0.0287 | 99.944
9 | 1.1085 | 0.01147 | -0.0247 | 96.6434
10 | 1.1907 | 0.0128 | -0.0182 | 93.0234
10.5 | 1.2304 | 0.01359 | -0.0149 | 90.5372
11 | 1.2682 | 0.01451 | -0.0113 | 87.4018
11.5 | 1.2987 | 0.01583 | -0.0067 | 82.0404
12.5 | 1.3715 | 0.01826 | 0.0001 | 75.1095
13 | 1.4005 | 0.02007 | 0.0043 | 69.7808
13.5 | 1.4318 | 0.02172 | 0.0079 | 65.9208
14 | 1.4488 | 0.0245 | 0.0126 | 59.1347
14.5 | 1.4596 | 0.02779 | 0.0173 | 52.5225
15 | 1.4544 | 0.0325 | 0.0223 | 44.7508
15.5 | 1.433 | 0.03883 | 0.0266 | 36.9045
16 | 1.3929 | 0.04766 | 0.0291 | 29.2258
16.5 | 1.3806 | 0.05475 | 0.0292 | 25.2164
17 | 1.3363 | 0.06696 | 0.0256 | 19.9567
17.5 | 1.2962 | 0.08104 | 0.0181 | 15.9946
18 | 1.2355 | 0.1017 | 0.0042 | 12.1485
19 | 0.9775 | 0.18053 | -0.0464 | 5.4146
19.5 | 0.8724 | 0.22888 | -0.0704 | 3.8116

## 87. Re 6M Mach 0.50 (1)
BIGFOIL.COM POLAR EXPORT
NACA66-212 a=0.8
NACA66-212 a=0.8 |  |  |  | Cl Max: | 1.165 | at alpha= | 20 | deg
JavaFoil+Calcfoil stall+Eppler ext transition |  |  |  | L/D Max: | 121.845 | at alpha= | 1.5 | deg
Re: | 6000000 |  |  | Cd Min: | 0.00338 | at alpha= | -0.5 | deg
Mach: | 0.5 |  |  | Cl=0 at alpha= | -1.5942 | deg
|  |  |  | @ Cl=0.1, Cd= | 0.0033874
|  |  |  | @ Cl=0.4, Cd= | 0.0034709
|  |  |  | @ Cl=0.6, Cd= | 0.0081297
alpha (deg) | Cl | Cd | Cm | Cl/Cd
-20 | -0.998 | 0.15608 | -0.004 | -6.391
-19.5 | -0.974 | 0.15308 | -0.005 | -6.365
-19 | -0.947 | 0.14539 | -0.005 | -6.512
-18.5 | -0.918 | 0.13917 | -0.005 | -6.596
-18 | -0.89 | 0.1356 | -0.006 | -6.564
-17.5 | -0.864 | 0.13012 | -0.006 | -6.636
-17 | -0.838 | 0.1319 | -0.007 | -6.354
-16.5 | -0.811 | 0.12303 | -0.007 | -6.593
-16 | -0.782 | 0.11901 | -0.007 | -6.571
-15.5 | -0.755 | 0.11349 | -0.008 | -6.656
-15 | -0.73 | 0.10167 | -0.008 | -7.178
-14.5 | -0.703 | 0.09661 | -0.009 | -7.272
-14 | -0.675 | 0.10161 | -0.009 | -6.645
-13.5 | -0.648 | 0.09301 | -0.01 | -6.97
-13 | -0.622 | 0.08617 | -0.01 | -7.217
-12.5 | -0.597 | 0.07885 | -0.011 | -7.567
-12 | -0.572 | 0.07216 | -0.012 | -7.92
-11.5 | -0.558 | 0.05743 | -0.016 | -9.712
-11 | -0.512 | 0.08287 | -0.011 | -6.179
-10.5 | -0.485 | 0.07008 | -0.012 | -6.925
-10 | -0.458 | 0.06409 | -0.013 | -7.153
-9.5 | -0.432 | 0.05855 | -0.014 | -7.382
-9 | -0.406 | 0.05368 | -0.015 | -7.567
-8.5 | -0.461 | 0.01103 | -0.028 | -41.828
-8 | -0.349 | 0.05769 | -0.013 | -6.049
-7.5 | -0.322 | 0.0495 | -0.014 | -6.501
-7 | -0.295 | 0.04507 | -0.015 | -6.548
-6.5 | -0.401 | 0.04112 | -0.017 | -9.742
-6 | -0.511 | 0.00758 | -0.033 | -67.388
-5.5 | -0.482 | 0.00768 | -0.035 | -62.806
-5 | -0.437 | 0.00763 | -0.036 | -57.251
-4.5 | -0.382 | 0.00723 | -0.037 | -52.773
-4 | -0.321 | 0.00688 | -0.038 | -46.669
-3.5 | -0.257 | 0.00665 | -0.039 | -38.691
-3 | -0.191 | 0.0064 | -0.04 | -29.881
-2.5 | -0.124 | 0.00619 | -0.041 | -20.014
-2 | -0.056 | 0.00598 | -0.042 | -9.29
-1.5 | 0.013 | 0.00577 | -0.043 | 2.274
-1 | 0.082 | 0.00339 | -0.044 | 24.195
-0.5 | 0.151 | 0.00338 | -0.045 | 44.733
0 | 0.22 | 0.00339 | -0.046 | 64.942
0.5 | 0.289 | 0.00341 | -0.047 | 84.847
1 | 0.358 | 0.00344 | -0.048 | 104.25
1.5 | 0.426 | 0.00349 | -0.049 | 121.845
2 | 0.493 | 0.00425 | -0.05 | 116.015
2.5 | 0.558 | 0.00791 | -0.051 | 70.522
3 | 0.623 | 0.00825 | -0.052 | 75.507
3.5 | 0.685 | 0.0086 | -0.053 | 79.675
4 | 0.745 | 0.009 | -0.054 | 82.794
4.5 | 0.8 | 0.00949 | -0.055 | 84.336
5 | 0.85 | 0.01002 | -0.056 | 84.822
5.5 | 0.889 | 0.0106 | -0.057 | 83.919
6 | 0.914 | 0.01126 | -0.058 | 81.11
6.5 | 0.885 | 0.01207 | -0.059 | 73.285
7 | 0.466 | 0.04717 | -0.028 | 9.88
7.5 | 0.601 | 0.01336 | -0.06 | 44.996
8 | 0.519 | 0.05304 | -0.029 | 9.794
8.5 | 0.546 | 0.05766 | -0.029 | 9.467
9 | 0.698 | 0.0151 | -0.063 | 46.189
9.5 | 0.728 | 0.01626 | -0.064 | 44.768
10 | 0.633 | 0.06049 | -0.039 | 10.47
10.5 | 0.653 | 0.07025 | -0.033 | 9.299
11 | 0.679 | 0.07971 | -0.033 | 8.522
11.5 | 0.846 | 0.02037 | -0.067 | 41.552
12 | 0.741 | 0.07467 | -0.042 | 9.92
12.5 | 0.762 | 0.08389 | -0.038 | 9.081
13 | 0.787 | 0.09106 | -0.038 | 8.638
13.5 | 0.814 | 0.09843 | -0.039 | 8.27
14 | 0.84 | 0.09482 | -0.039 | 8.855
14.5 | 0.865 | 0.10948 | -0.039 | 7.898
15 | 0.892 | 0.11101 | -0.041 | 8.032
15.5 | 0.922 | 0.11522 | -0.044 | 7.998
16 | 0.944 | 0.12005 | -0.042 | 7.867
16.5 | 0.97 | 0.12437 | -0.043 | 7.802
17 | 0.997 | 0.12925 | -0.044 | 7.713
17.5 | 1.029 | 0.13209 | -0.048 | 7.786
18 | 1.054 | 0.14079 | -0.049 | 7.489
18.5 | 1.076 | 0.14016 | -0.047 | 7.675
19 | 1.103 | 0.14416 | -0.049 | 7.653
19.5 | 1.134 | 0.14874 | -0.052 | 7.623
20 | 1.165 | 0.15236 | -0.054 | 7.643

## 88. Re 6M Mach 0.50 (2)
BIGFOIL.COM POLAR EXPORT
NACA66-212 a=0.8
NACA66-212 a=0.8 |  |  |  | Cl Max: | 1.0147 | at alpha= | 8.5 | deg
XFOIL ncrit=9 |  |  |  | L/D Max: | 111.875 | at alpha= | 1 | deg
Re: | 6000000 |  |  | Cd Min: | 0.22629 | at alpha= | -18.5 | deg
Mach: | 0.5 |  |  | Cl=0 at alpha= | -1.7825 | deg
|  |  |  | @ Cl=0.1, Cd= | 0.0047193
|  |  |  | @ Cl=0.4, Cd= | 0.0040864
|  |  |  | @ Cl=0.6, Cd= | 0.0074838
alpha (deg) | Cl | Cd | Cm | Cl/Cd
-18.5 | -0.6454 | 0.22629 | 0.0107 | -2.8521
-18 | -0.6187 | 0.21763 | 0.0038 | -2.8429
-17.5 | -0.6018 | 0.20886 | -0.0005 | -2.8814
-17 | -0.5832 | 0.20032 | -0.0051 | -2.9113
-16.5 | -0.5665 | 0.19118 | -0.01 | -2.9632
-16 | -0.5478 | 0.18287 | -0.0148 | -2.9956
-15.5 | -0.5294 | 0.17454 | -0.0196 | -3.0331
-15 | -0.5109 | 0.16649 | -0.0243 | -3.0687
-14.5 | -0.4967 | 0.1571 | -0.0293 | -3.1617
-14 | -0.4828 | 0.1478 | -0.0343 | -3.2666
-13.5 | -0.471 | 0.13856 | -0.0395 | -3.3992
-13 | -0.4552 | 0.13061 | -0.0441 | -3.4852
-12.5 | -0.4445 | 0.12159 | -0.0492 | -3.6557
-12 | -0.4398 | 0.11154 | -0.0547 | -3.943
-11.5 | -0.4403 | 0.10106 | -0.0605 | -4.3568
-11 | -0.4394 | 0.09149 | -0.066 | -4.8027
-10.5 | -0.4488 | 0.08064 | -0.0725 | -5.5655
-10 | -0.4612 | 0.06945 | -0.0797 | -6.6407
-9.5 | -0.4769 | 0.05633 | -0.0909 | -8.4662
-9 | -0.5131 | 0.0462 | -0.0958 | -11.1061
-8.5 | -0.5477 | 0.03936 | -0.0937 | -13.9151
-8 | -0.5779 | 0.03457 | -0.086 | -16.7168
-7 | -0.6 | 0.02147 | -0.0707 | -27.946
-6.5 | -0.5914 | 0.01349 | -0.0633 | -43.8399
-6 | -0.5461 | 0.00985 | -0.0588 | -55.4416
-5.5 | -0.4889 | 0.00846 | -0.0555 | -57.7896
-5 | -0.4272 | 0.00764 | -0.0532 | -55.9162
-4.5 | -0.362 | 0.00712 | -0.0518 | -50.8427
-4 | -0.2971 | 0.0066 | -0.0507 | -45.0152
-3.5 | -0.2299 | 0.00633 | -0.0504 | -36.3191
-3 | -0.1632 | 0.00606 | -0.0503 | -26.9307
-2.5 | -0.0963 | 0.00586 | -0.0505 | -16.4334
-2 | -0.0291 | 0.00565 | -0.0509 | -5.1504
-1.5 | 0.0378 | 0.00543 | -0.0514 | 6.9613
-1 | 0.0987 | 0.00474 | -0.0512 | 20.8228
-0.5 | 0.1578 | 0.0038 | -0.051 | 41.5263
0 | 0.2205 | 0.00312 | -0.0512 | 70.6731
0.5 | 0.2895 | 0.00312 | -0.0522 | 92.7885
1 | 0.358 | 0.0032 | -0.053 | 111.875
1.5 | 0.4087 | 0.00427 | -0.0507 | 95.7143
2 | 0.45 | 0.00558 | -0.0468 | 80.6452
2.5 | 0.4939 | 0.0066 | -0.043 | 74.8333
3 | 0.5472 | 0.00719 | -0.0407 | 76.1057
3.5 | 0.6065 | 0.00752 | -0.0392 | 80.6516
4 | 0.6637 | 0.00789 | -0.0371 | 84.1191
4.5 | 0.7179 | 0.00822 | -0.0342 | 87.3358
5 | 0.7647 | 0.0087 | -0.0296 | 87.8966
5.5 | 0.8137 | 0.00928 | -0.0254 | 87.6832
6 | 0.8635 | 0.00992 | -0.0211 | 87.0464
6.5 | 0.9098 | 0.0108 | -0.0161 | 84.2407
7 | 0.9504 | 0.01207 | -0.0101 | 78.7407
7.5 | 0.9818 | 0.01406 | -0.0028 | 69.8293
8.5 | 1.0147 | 0.02578 | 0.012 | 39.36
9 | 0.9884 | 0.03256 | 0.0212 | 30.3563
9.5 | 0.9535 | 0.03967 | 0.0283 | 24.0358
10 | 0.9191 | 0.04741 | 0.032 | 19.3862
10.5 | 0.8798 | 0.05697 | 0.0317 | 15.4432
11 | 0.8467 | 0.06808 | 0.0269 | 12.4368
11.5 | 0.8171 | 0.08263 | 0.0167 | 9.8887
12 | 0.8008 | 0.09894 | 0.0055 | 8.0938
12.5 | 0.7848 | 0.11348 | -0.0037 | 6.9158
13 | 0.7775 | 0.12641 | -0.0115 | 6.1506
13.5 | 0.7711 | 0.13971 | -0.0193 | 5.5193

## 89. Re 7M Mach 0.00 (1)
BIGFOIL.COM POLAR EXPORT
NACA66-212 a=0.8
NACA66-212 a=0.8 |  |  |  | Cl Max: | 1.083 | at alpha= | 10.5 | deg
JavaFoil+Calcfoil stall+Eppler ext transition |  |  |  | L/D Max: | 109.488 | at alpha= | 4.5 | deg
Re: | 7000000 |  |  | Cd Min: | 0.00341 | at alpha= | -0.5 | deg
Mach: | 0 |  |  | Cl=0 at alpha= | -1.5932 | deg
|  |  |  | @ Cl=0.1, Cd= | 0.0036477
|  |  |  | @ Cl=0.4, Cd= | 0.0042539
|  |  |  | @ Cl=0.6, Cd= | 0.0065667
alpha (deg) | Cl | Cd | Cm | Cl/Cd
-15.5 | -0.594 | 0.11279 | -0.006 | -5.269
-15 | -0.611 | 0.10508 | -0.007 | -5.817
-14.5 | -0.626 | 0.10048 | -0.007 | -6.235
-14 | -0.64 | 0.09499 | -0.007 | -6.74
-13.5 | -0.653 | 0.08809 | -0.008 | -7.409
-13 | -0.662 | 0.08358 | -0.009 | -7.92
-12.5 | -0.669 | 0.07728 | -0.009 | -8.661
-12 | -0.675 | 0.07097 | -0.01 | -9.511
-11.5 | -0.677 | 0.06507 | -0.012 | -10.407
-11 | -0.679 | 0.05777 | -0.013 | -11.756
-10.5 | -0.806 | 0.01078 | -0.021 | -74.789
-10 | -0.795 | 0.01014 | -0.022 | -78.344
-9.5 | -0.776 | 0.00969 | -0.023 | -80.076
-9 | -0.752 | 0.00857 | -0.024 | -87.807
-8.5 | -0.722 | 0.00866 | -0.025 | -83.401
-8 | -0.686 | 0.00824 | -0.026 | -83.246
-7.5 | -0.644 | 0.0084 | -0.026 | -76.666
-7 | -0.599 | 0.00808 | -0.027 | -74.084
-6.5 | -0.551 | 0.00778 | -0.028 | -70.894
-6 | -0.501 | 0.00748 | -0.029 | -67.024
-5.5 | -0.449 | 0.00722 | -0.03 | -62.217
-5 | -0.395 | 0.00694 | -0.031 | -56.896
-4.5 | -0.34 | 0.00673 | -0.032 | -50.464
-4 | -0.283 | 0.00649 | -0.033 | -43.555
-3.5 | -0.225 | 0.00635 | -0.034 | -35.46
-3 | -0.167 | 0.00614 | -0.035 | -27.126
-2.5 | -0.108 | 0.00601 | -0.035 | -17.926
-2 | -0.048 | 0.00588 | -0.036 | -8.206
-1.5 | 0.011 | 0.00419 | -0.037 | 2.718
-1 | 0.071 | 0.00387 | -0.038 | 18.399
-0.5 | 0.131 | 0.00341 | -0.039 | 38.462
0 | 0.191 | 0.00342 | -0.04 | 55.814
0.5 | 0.251 | 0.00344 | -0.041 | 72.885
1 | 0.311 | 0.00352 | -0.042 | 88.313
1.5 | 0.369 | 0.00407 | -0.043 | 90.785
2 | 0.428 | 0.00442 | -0.044 | 96.855
2.5 | 0.487 | 0.00485 | -0.044 | 100.333
3 | 0.544 | 0.00638 | -0.045 | 85.365
3.5 | 0.601 | 0.00657 | -0.046 | 91.569
4 | 0.657 | 0.0068 | -0.047 | 96.579
4.5 | 0.711 | 0.0065 | -0.048 | 109.488
5 | 0.764 | 0.00825 | -0.049 | 92.636
5.5 | 0.815 | 0.00858 | -0.05 | 95.06
6 | 0.864 | 0.00888 | -0.05 | 97.309
6.5 | 0.908 | 0.00925 | -0.051 | 98.182
7 | 0.947 | 0.00967 | -0.052 | 97.991
7.5 | 0.983 | 0.0101 | -0.053 | 97.333
8 | 1.013 | 0.01053 | -0.054 | 96.21
8.5 | 1.039 | 0.011 | -0.054 | 94.431
9 | 1.058 | 0.01149 | -0.055 | 92.154
9.5 | 1.073 | 0.01203 | -0.056 | 89.203
10 | 1.081 | 0.01267 | -0.057 | 85.301
10.5 | 1.083 | 0.01339 | -0.057 | 80.935
11 | 1.08 | 0.01414 | -0.058 | 76.404
11.5 | 1.071 | 0.01501 | -0.059 | 71.376
12 | 1.056 | 0.01603 | -0.059 | 65.885
12.5 | 1.03 | 0.01832 | -0.059 | 56.224
13 | 0.851 | 0.08004 | -0.036 | 10.633
13.5 | 0.832 | 0.08514 | -0.036 | 9.771
14 | 0.804 | 0.09216 | -0.035 | 8.729
14.5 | 0.774 | 0.09892 | -0.034 | 7.825
15 | 0.742 | 0.10691 | -0.032 | 6.945
15.5 | 0.711 | 0.1113 | -0.032 | 6.39

## 90. Re 7M Mach 0.00 (2)
BIGFOIL.COM POLAR EXPORT
NACA66-212 a=0.8
NACA66-212 a=0.8 |  |  |  | Cl Max: | 1.6962 | at alpha= | 20 | deg
XFOIL ncrit=9 |  |  |  | L/D Max: | 108.296 | at alpha= | 8.5 | deg
Re: | 7000000 |  |  | Cd Min: | 0.04483 | at alpha= | 20 | deg
Mach: | 0 |  |  | Cl=0 at alpha= | -1.7227 | deg
|  |  |  | @ Cl=0.1, Cd= | 0.0041675
|  |  |  | @ Cl=0.4, Cd= | 0.0051643
|  |  |  | @ Cl=0.6, Cd= | 0.0069227
alpha (deg) | Cl | Cd | Cm | Cl/Cd
-20 | -1.4963 | 0.03856 | -0.0754 | -38.8045
-19.5 | -1.5003 | 0.03402 | -0.0747 | -44.1005
-19 | -1.4982 | 0.03039 | -0.0732 | -49.2991
-18.5 | -1.4905 | 0.02744 | -0.0711 | -54.3185
-18 | -1.4706 | 0.02555 | -0.0693 | -57.5577
-17.5 | -1.4449 | 0.0235 | -0.0688 | -61.4851
-17 | -1.4362 | 0.02148 | -0.0645 | -66.8622
-16.5 | -1.4173 | 0.02 | -0.061 | -70.865
-16 | -1.4016 | 0.01833 | -0.0566 | -76.4648
-15.5 | -1.379 | 0.01715 | -0.0527 | -80.4082
-15 | -1.3562 | 0.01613 | -0.0482 | -84.0794
-14.5 | -1.324 | 0.01533 | -0.0451 | -86.3666
-14 | -1.2848 | 0.01454 | -0.0433 | -88.3631
-13.5 | -1.2421 | 0.01387 | -0.0419 | -89.553
-13 | -1.1979 | 0.01321 | -0.0408 | -90.6813
-12.5 | -1.1519 | 0.01261 | -0.0399 | -91.3481
-12 | -1.1039 | 0.0121 | -0.0393 | -91.2314
-11.5 | -1.0567 | 0.01145 | -0.0385 | -92.2882
-11 | -1.0097 | 0.01068 | -0.0377 | -94.5412
-10.5 | -0.9602 | 0.01013 | -0.0372 | -94.7878
-10 | -0.9094 | 0.00966 | -0.037 | -94.1408
-9.5 | -0.8578 | 0.00923 | -0.0368 | -92.9361
-9 | -0.8055 | 0.00884 | -0.0368 | -91.1199
-8.5 | -0.7523 | 0.0085 | -0.0369 | -88.5059
-8 | -0.6985 | 0.0082 | -0.037 | -85.1829
-7.5 | -0.6457 | 0.00774 | -0.037 | -83.4238
-7 | -0.5918 | 0.00739 | -0.0371 | -80.0812
-6.5 | -0.5371 | 0.00709 | -0.0374 | -75.7546
-6 | -0.4818 | 0.00684 | -0.0378 | -70.4386
-5.5 | -0.4262 | 0.00663 | -0.0382 | -64.2836
-5 | -0.3706 | 0.00634 | -0.0386 | -58.4543
-4.5 | -0.3146 | 0.00612 | -0.0391 | -51.4052
-4 | -0.2582 | 0.00595 | -0.0397 | -43.395
-3.5 | -0.2016 | 0.00576 | -0.0402 | -35
-3 | -0.1448 | 0.00557 | -0.0408 | -25.9964
-2.5 | -0.0878 | 0.00542 | -0.0415 | -16.1993
-2 | -0.031 | 0.00528 | -0.0421 | -5.8712
-1.5 | 0.0249 | 0.00493 | -0.0425 | 5.0507
-1 | 0.0791 | 0.00441 | -0.0429 | 17.9365
-0.5 | 0.1334 | 0.00378 | -0.0433 | 35.291
0 | 0.1864 | 0.00297 | -0.0435 | 62.7609
0.5 | 0.2447 | 0.00294 | -0.0444 | 83.2313
1 | 0.2997 | 0.00329 | -0.0446 | 91.0942
1.5 | 0.3463 | 0.00435 | -0.0436 | 79.6092
2.5 | 0.4439 | 0.00583 | -0.0421 | 76.1407
3 | 0.494 | 0.00642 | -0.0415 | 76.947
3.5 | 0.5477 | 0.00671 | -0.0415 | 81.6244
4 | 0.6018 | 0.00693 | -0.0416 | 86.8398
4.5 | 0.6552 | 0.0072 | -0.0416 | 91
5 | 0.7088 | 0.00744 | -0.0416 | 95.2688
5.5 | 0.7611 | 0.00775 | -0.0414 | 98.2065
6 | 0.8133 | 0.00803 | -0.0412 | 101.2827
6.5 | 0.8648 | 0.00833 | -0.0409 | 103.8175
7 | 0.915 | 0.00868 | -0.0403 | 105.4147
7.5 | 0.9641 | 0.00907 | -0.0395 | 106.2955
8 | 1.0136 | 0.00941 | -0.0389 | 107.7152
8.5 | 1.0613 | 0.0098 | -0.0379 | 108.2959
9 | 1.1071 | 0.01026 | -0.0366 | 107.9045
9.5 | 1.15 | 0.01082 | -0.0348 | 106.2847
10 | 1.1894 | 0.01121 | -0.0322 | 106.1017
10.5 | 1.2264 | 0.01171 | -0.0293 | 104.731
11.5 | 1.2987 | 0.01291 | -0.0237 | 100.5964
12 | 1.333 | 0.01356 | -0.0207 | 98.3038
13 | 1.4039 | 0.01508 | -0.0157 | 93.0968
13.5 | 1.4377 | 0.01601 | -0.0132 | 89.8001
14 | 1.4716 | 0.01692 | -0.0109 | 86.974
14.5 | 1.502 | 0.01808 | -0.0082 | 83.0752
15 | 1.5315 | 0.01931 | -0.0056 | 79.3112
15.5 | 1.5585 | 0.02072 | -0.0029 | 75.2172
16 | 1.5804 | 0.02253 | 0.0002 | 70.1465
16.5 | 1.6002 | 0.02455 | 0.0032 | 65.1813
17 | 1.6193 | 0.02665 | 0.006 | 60.7617
17.5 | 1.6413 | 0.02856 | 0.0082 | 57.4685
18 | 1.6546 | 0.03127 | 0.0108 | 52.9133
18.5 | 1.6699 | 0.03395 | 0.0128 | 49.187
19 | 1.6829 | 0.03697 | 0.0145 | 45.5207
19.5 | 1.6918 | 0.04056 | 0.016 | 41.711
20 | 1.6962 | 0.04483 | 0.0171 | 37.8363

## 91. Re 7M Mach 0.10 (1)
BIGFOIL.COM POLAR EXPORT
NACA66-212 a=0.8
NACA66-212 a=0.8 |  |  |  | Cl Max: | 1.073 | at alpha= | 10 | deg
JavaFoil+Calcfoil stall+Eppler ext transition |  |  |  | L/D Max: | 100.84 | at alpha= | 2.5 | deg
Re: | 7000000 |  |  | Cd Min: | 0.00341 | at alpha= | -0.5 | deg
Mach: | 0.1 |  |  | Cl=0 at alpha= | -1.5932 | deg
|  |  |  | @ Cl=0.1, Cd= | 0.0036566
|  |  |  | @ Cl=0.4, Cd= | 0.0042568
|  |  |  | @ Cl=0.6, Cd= | 0.0065867
alpha (deg) | Cl | Cd | Cm | Cl/Cd
-15.5 | -0.556 | 0.11348 | -0.006 | -4.9
-15 | -0.576 | 0.10701 | -0.007 | -5.386
-14.5 | -0.595 | 0.1024 | -0.007 | -5.81
-14 | -0.612 | 0.09669 | -0.007 | -6.332
-13.5 | -0.628 | 0.08891 | -0.008 | -7.06
-13 | -0.64 | 0.08488 | -0.008 | -7.543
-12.5 | -0.65 | 0.07868 | -0.009 | -8.267
-12 | -0.659 | 0.07256 | -0.01 | -9.076
-11.5 | -0.662 | 0.06742 | -0.011 | -9.825
-11 | -0.663 | 0.06251 | -0.012 | -10.605
-10.5 | -0.794 | 0.01114 | -0.021 | -71.296
-10 | -0.788 | 0.0103 | -0.022 | -76.537
-9.5 | -0.772 | 0.00978 | -0.023 | -78.926
-9 | -0.75 | 0.00867 | -0.024 | -86.548
-8.5 | -0.721 | 0.00873 | -0.025 | -82.679
-8 | -0.686 | 0.00832 | -0.026 | -82.442
-7.5 | -0.645 | 0.00842 | -0.027 | -76.609
-7 | -0.6 | 0.0081 | -0.027 | -74.098
-6.5 | -0.553 | 0.00779 | -0.028 | -70.975
-6 | -0.503 | 0.0075 | -0.029 | -67.026
-5.5 | -0.451 | 0.0072 | -0.03 | -62.6
-5 | -0.397 | 0.00702 | -0.031 | -56.538
-4.5 | -0.341 | 0.00673 | -0.032 | -50.672
-4 | -0.284 | 0.00656 | -0.033 | -43.319
-3.5 | -0.226 | 0.00633 | -0.034 | -35.733
-3 | -0.167 | 0.00618 | -0.035 | -27.088
-2.5 | -0.108 | 0.00598 | -0.036 | -18.085
-2 | -0.048 | 0.00587 | -0.037 | -8.252
-1.5 | 0.011 | 0.00417 | -0.037 | 2.742
-1 | 0.071 | 0.00388 | -0.038 | 18.422
-0.5 | 0.132 | 0.00341 | -0.039 | 38.581
0 | 0.192 | 0.00343 | -0.04 | 56.031
0.5 | 0.252 | 0.00345 | -0.041 | 73.124
1 | 0.312 | 0.0035 | -0.042 | 89.154
1.5 | 0.371 | 0.00407 | -0.043 | 91.126
2 | 0.43 | 0.00445 | -0.044 | 96.697
2.5 | 0.489 | 0.00485 | -0.045 | 100.84
3 | 0.547 | 0.00641 | -0.045 | 85.339
3.5 | 0.604 | 0.0066 | -0.046 | 91.472
4 | 0.66 | 0.00681 | -0.047 | 96.985
4.5 | 0.715 | 0.00797 | -0.048 | 89.63
5 | 0.768 | 0.00828 | -0.049 | 92.67
5.5 | 0.819 | 0.00861 | -0.05 | 95.025
6 | 0.867 | 0.00892 | -0.051 | 97.268
6.5 | 0.911 | 0.00931 | -0.051 | 97.848
7 | 0.95 | 0.00974 | -0.052 | 97.508
7.5 | 0.984 | 0.01015 | -0.053 | 96.965
8 | 1.014 | 0.01061 | -0.054 | 95.559
8.5 | 1.037 | 0.01109 | -0.055 | 93.513
9 | 1.055 | 0.01162 | -0.055 | 90.806
9.5 | 1.067 | 0.01219 | -0.056 | 87.557
10 | 1.073 | 0.01283 | -0.057 | 83.633
10.5 | 1.072 | 0.01356 | -0.058 | 79.024
11 | 1.065 | 0.01436 | -0.058 | 74.163
11.5 | 1.051 | 0.01531 | -0.059 | 68.655
12 | 1.028 | 0.01694 | -0.059 | 60.707
12.5 | 0.86 | 0.06729 | -0.042 | 12.775
13 | 0.823 | 0.0813 | -0.036 | 10.128
13.5 | 0.798 | 0.08833 | -0.034 | 9.034
14 | 0.768 | 0.09451 | -0.033 | 8.127
14.5 | 0.733 | 0.10253 | -0.032 | 7.153
15 | 0.699 | 0.10771 | -0.032 | 6.489

## 92. Re 7M Mach 0.10 (2)
BIGFOIL.COM POLAR EXPORT
NACA66-212 a=0.8
NACA66-212 a=0.8 |  |  |  | Cl Max: | 1.6673 | at alpha= | 19.5 | deg
XFOIL ncrit=9 |  |  |  | L/D Max: | 107.755 | at alpha= | 8.5 | deg
Re: | 7000000 |  |  | Cd Min: | 0.05111 | at alpha= | 20 | deg
Mach: | 0.1 |  |  | Cl=0 at alpha= | -1.7242 | deg
|  |  |  | @ Cl=0.1, Cd= | 0.0041447
|  |  |  | @ Cl=0.4, Cd= | 0.0052364
|  |  |  | @ Cl=0.6, Cd= | 0.0069314
alpha (deg) | Cl | Cd | Cm | Cl/Cd
-20 | -1.4261 | 0.04877 | -0.077 | -29.2413
-19.5 | -1.4509 | 0.04086 | -0.0789 | -35.5091
-19 | -1.4597 | 0.03561 | -0.0786 | -40.9913
-18.5 | -1.46 | 0.03159 | -0.0772 | -46.2172
-17.5 | -1.443 | 0.02608 | -0.072 | -55.3298
-16 | -1.3892 | 0.02006 | -0.0632 | -69.2522
-15.5 | -1.372 | 0.01842 | -0.0587 | -74.4843
-15 | -1.3517 | 0.01707 | -0.054 | -79.1857
-14.5 | -1.3271 | 0.01607 | -0.0494 | -82.5825
-14 | -1.2909 | 0.01516 | -0.0467 | -85.1517
-13.5 | -1.2491 | 0.01438 | -0.0449 | -86.8637
-13 | -1.2054 | 0.01363 | -0.0434 | -88.4373
-12.5 | -1.1597 | 0.01295 | -0.0422 | -89.5521
-12 | -1.1116 | 0.01237 | -0.0413 | -89.8626
-11.5 | -1.0623 | 0.01187 | -0.0406 | -89.4945
-11 | -1.0159 | 0.01098 | -0.0394 | -92.5228
-10.5 | -0.9666 | 0.01034 | -0.0387 | -93.4816
-10 | -0.9155 | 0.00982 | -0.0383 | -93.2281
-9.5 | -0.8635 | 0.00936 | -0.038 | -92.2543
-9 | -0.8108 | 0.00894 | -0.0378 | -90.6935
-8.5 | -0.7573 | 0.00858 | -0.0377 | -88.2634
-8 | -0.7031 | 0.00826 | -0.0378 | -85.1211
-7.5 | -0.6496 | 0.00782 | -0.0377 | -83.0691
-7 | -0.5955 | 0.00744 | -0.0377 | -80.0403
-6.5 | -0.5403 | 0.00713 | -0.0379 | -75.7784
-6 | -0.4847 | 0.00687 | -0.0383 | -70.5531
-5 | -0.3727 | 0.00637 | -0.039 | -58.5086
-4.5 | -0.3164 | 0.00613 | -0.0394 | -51.615
-4 | -0.2596 | 0.00596 | -0.04 | -43.557
-3.5 | -0.2026 | 0.00577 | -0.0405 | -35.1127
-3 | -0.1455 | 0.00558 | -0.0411 | -26.0753
-2.5 | -0.0881 | 0.00543 | -0.0417 | -16.2247
-2 | -0.031 | 0.00528 | -0.0423 | -5.8712
-1.5 | 0.0252 | 0.00494 | -0.0428 | 5.1012
-0.5 | 0.1343 | 0.00378 | -0.0435 | 35.5291
0 | 0.1875 | 0.00297 | -0.0438 | 63.1313
0.5 | 0.2461 | 0.00294 | -0.0446 | 83.7075
1 | 0.3016 | 0.00328 | -0.0449 | 91.9512
1.5 | 0.3482 | 0.00435 | -0.0438 | 80.046
2 | 0.3966 | 0.00519 | -0.043 | 76.4162
2.5 | 0.4457 | 0.00586 | -0.0422 | 76.058
3 | 0.4962 | 0.00644 | -0.0416 | 77.0497
3.5 | 0.5502 | 0.00673 | -0.0416 | 81.7533
4 | 0.6046 | 0.00695 | -0.0416 | 86.9928
4.5 | 0.6583 | 0.00722 | -0.0416 | 91.1773
5 | 0.7122 | 0.00747 | -0.0415 | 95.3414
5.5 | 0.7646 | 0.00779 | -0.0412 | 98.1515
6 | 0.8171 | 0.00806 | -0.041 | 101.3772
6.5 | 0.8688 | 0.00837 | -0.0406 | 103.7993
7 | 0.9191 | 0.00874 | -0.0399 | 105.1602
7.5 | 0.9685 | 0.00913 | -0.039 | 106.0789
8 | 1.018 | 0.00948 | -0.0382 | 107.384
8.5 | 1.0657 | 0.00989 | -0.0371 | 107.7553
9.5 | 1.1526 | 0.0109 | -0.0332 | 105.7431
10 | 1.1909 | 0.01134 | -0.0302 | 105.0176
10.5 | 1.2286 | 0.01188 | -0.0273 | 103.4175
11.5 | 1.3011 | 0.01322 | -0.0214 | 98.4191
12 | 1.3346 | 0.01396 | -0.0181 | 95.6017
13.5 | 1.4417 | 0.01648 | -0.0105 | 87.4818
14 | 1.4746 | 0.01753 | -0.0079 | 84.1187
14.5 | 1.5038 | 0.01886 | -0.0049 | 79.7349
15 | 1.5322 | 0.02026 | -0.002 | 75.6269
15.5 | 1.5573 | 0.02191 | 0.001 | 71.0771
16 | 1.5748 | 0.02418 | 0.0046 | 65.1282
16.5 | 1.5967 | 0.02614 | 0.0074 | 61.0826
17 | 1.6171 | 0.02828 | 0.0101 | 57.1818
17.5 | 1.6362 | 0.03057 | 0.0125 | 53.5231
18 | 1.6465 | 0.03374 | 0.0151 | 48.7996
18.5 | 1.6575 | 0.03704 | 0.0172 | 44.7489
19 | 1.6644 | 0.04093 | 0.0189 | 40.6645
19.5 | 1.6673 | 0.04549 | 0.02 | 36.652
20 | 1.6639 | 0.05111 | 0.0205 | 32.5553

## 93. Re 7M Mach 0.25 (1)
BIGFOIL.COM POLAR EXPORT
NACA66-212 a=0.8
NACA66-212 a=0.8 |  |  |  | Cl Max: | 1.024 | at alpha= | 9 | deg
JavaFoil+Calcfoil stall+Eppler ext transition |  |  |  | L/D Max: | 101.823 | at alpha= | 2.5 | deg
Re: | 7000000 |  |  | Cd Min: | 0.00343 | at alpha= | -0.5 | deg
Mach: | 0.25 |  |  | Cl=0 at alpha= | -1.5968 | deg
|  |  |  | @ Cl=0.1, Cd= | 0.0036953
|  |  |  | @ Cl=0.4, Cd= | 0.0042384
|  |  |  | @ Cl=0.6, Cd= | 0.10125
alpha (deg) | Cl | Cd | Cm | Cl/Cd
-14 | -0.354 | 0.10208 | -0.007 | -3.467
-13.5 | -0.405 | 0.09857 | -0.008 | -4.105
-13 | -0.451 | 0.09241 | -0.008 | -4.878
-12.5 | -0.492 | 0.085 | -0.009 | -5.783
-12 | -0.527 | 0.07984 | -0.009 | -6.595
-11.5 | -0.556 | 0.07321 | -0.01 | -7.588
-11 | -0.577 | 0.06895 | -0.01 | -8.374
-10.5 | -0.592 | 0.06425 | -0.011 | -9.215
-10 | -0.6 | 0.05963 | -0.012 | -10.059
-9.5 | -0.721 | 0.01153 | -0.023 | -62.48
-9 | -0.727 | 0.00983 | -0.024 | -74.004
-8.5 | -0.711 | 0.00818 | -0.025 | -86.867
-8 | -0.684 | 0.00824 | -0.026 | -82.935
-7.5 | -0.647 | 0.0083 | -0.027 | -78.046
-7 | -0.606 | 0.00792 | -0.028 | -76.595
-6.5 | -0.561 | 0.00761 | -0.029 | -73.737
-6 | -0.512 | 0.00731 | -0.03 | -70.046
-5.5 | -0.46 | 0.00741 | -0.031 | -62.073
-5 | -0.406 | 0.00713 | -0.032 | -56.943
-4.5 | -0.349 | 0.00682 | -0.033 | -51.211
-4 | -0.291 | 0.00664 | -0.034 | -43.895
-3.5 | -0.232 | 0.00641 | -0.035 | -36.241
-3 | -0.172 | 0.00624 | -0.036 | -27.546
-2.5 | -0.111 | 0.00609 | -0.037 | -18.237
-2 | -0.05 | 0.00592 | -0.038 | -8.417
-1.5 | 0.012 | 0.00576 | -0.038 | 2.04
-1 | 0.073 | 0.0039 | -0.039 | 18.844
-0.5 | 0.135 | 0.00343 | -0.04 | 39.501
0 | 0.197 | 0.00346 | -0.041 | 56.984
0.5 | 0.259 | 0.00346 | -0.042 | 74.887
1 | 0.321 | 0.00354 | -0.043 | 90.542
1.5 | 0.381 | 0.00412 | -0.044 | 92.443
2 | 0.442 | 0.0045 | -0.045 | 98.201
2.5 | 0.502 | 0.00493 | -0.046 | 101.823
3 | 0.561 | 0.00651 | -0.047 | 86.184
3.5 | 0.62 | 0.00672 | -0.048 | 92.213
4 | 0.677 | 0.00788 | -0.048 | 85.849
4.5 | 0.732 | 0.00819 | -0.049 | 89.385
5 | 0.785 | 0.0085 | -0.05 | 92.329
5.5 | 0.836 | 0.00887 | -0.051 | 94.287
6 | 0.884 | 0.00925 | -0.052 | 95.523
6.5 | 0.925 | 0.00964 | -0.053 | 95.95
7 | 0.96 | 0.01014 | -0.054 | 94.653
7.5 | 0.988 | 0.01062 | -0.054 | 92.999
8 | 1.009 | 0.01111 | -0.055 | 90.786
8.5 | 1.021 | 0.01174 | -0.056 | 86.959
9 | 1.024 | 0.01246 | -0.057 | 82.15
9.5 | 1.017 | 0.01307 | -0.058 | 77.813
10 | 0.998 | 0.01398 | -0.058 | 71.433
10.5 | 0.964 | 0.01553 | -0.058 | 62.069
11 | 0.773 | 0.06763 | -0.033 | 11.422
11.5 | 0.733 | 0.07374 | -0.031 | 9.942
12 | 0.688 | 0.08013 | -0.03 | 8.589
12.5 | 0.638 | 0.08456 | -0.03 | 7.542
13 | 0.582 | 0.08971 | -0.031 | 6.487
13.5 | 0.521 | 0.09548 | -0.031 | 5.456
14 | 0.449 | 0.10125 | -0.032 | 4.434

## 94. Re 7M Mach 0.25 (2)
BIGFOIL.COM POLAR EXPORT
NACA66-212 a=0.8
NACA66-212 a=0.8 |  |  |  | Cl Max: | 1.4863 | at alpha= | 15 | deg
XFOIL ncrit=9 |  |  |  | L/D Max: | 104.798 | at alpha= | 8 | deg
Re: | 7000000 |  |  | Cd Min: | 0.23436 | at alpha= | 20 | deg
Mach: | 0.25 |  |  | Cl=0 at alpha= | -1.7341 | deg
|  |  |  | @ Cl=0.1, Cd= | 0.0042433
|  |  |  | @ Cl=0.4, Cd= | 0.0051519
|  |  |  | @ Cl=0.6, Cd= | 0.0069964
alpha (deg) | Cl | Cd | Cm | Cl/Cd
-18.5 | -0.6214 | 0.20142 | 0.0043 | -3.0851
-18 | -0.606 | 0.19419 | -0.0001 | -3.1207
-17.5 | -0.5997 | 0.18518 | -0.0039 | -3.2385
-17 | -0.5761 | 0.17567 | -0.0122 | -3.2794
-16 | -0.721 | 0.1173 | -0.0416 | -6.1466
-15 | -1.1093 | 0.03871 | -0.09 | -28.6567
-14.5 | -1.1516 | 0.03168 | -0.0867 | -36.351
-14 | -1.1862 | 0.02603 | -0.0804 | -45.5705
-13.5 | -1.2104 | 0.02144 | -0.0721 | -56.4552
-13 | -1.2002 | 0.01924 | -0.0649 | -62.3805
-12.5 | -1.1739 | 0.01738 | -0.0596 | -67.5432
-12 | -1.1362 | 0.0157 | -0.056 | -72.3694
-11.5 | -1.0926 | 0.01435 | -0.053 | -76.1394
-11 | -1.0447 | 0.01324 | -0.0506 | -78.9048
-10.5 | -0.9935 | 0.01241 | -0.0488 | -80.0564
-10 | -0.9464 | 0.01108 | -0.0464 | -85.4152
-9.5 | -0.8933 | 0.01035 | -0.045 | -86.3092
-9 | -0.8385 | 0.00976 | -0.0439 | -85.9119
-8.5 | -0.7835 | 0.00921 | -0.043 | -85.0706
-8 | -0.7273 | 0.00874 | -0.0423 | -83.2151
-7.5 | -0.6706 | 0.00833 | -0.0418 | -80.5042
-7 | -0.6152 | 0.00778 | -0.0412 | -79.0746
-6.5 | -0.5583 | 0.00736 | -0.0409 | -75.856
-6 | -0.5005 | 0.00706 | -0.0409 | -70.8924
-5.5 | -0.4424 | 0.00677 | -0.0409 | -65.3471
-5 | -0.3838 | 0.00653 | -0.0412 | -58.7749
-4.5 | -0.326 | 0.00623 | -0.0413 | -52.3274
-4 | -0.2672 | 0.00603 | -0.0417 | -44.3118
-3.5 | -0.2081 | 0.00583 | -0.0422 | -35.6947
-3 | -0.1492 | 0.00563 | -0.0427 | -26.5009
-2.5 | -0.09 | 0.00548 | -0.0433 | -16.4234
-2 | -0.0309 | 0.00532 | -0.0439 | -5.8083
-1.5 | 0.0272 | 0.00501 | -0.0443 | 5.4291
-1 | 0.0832 | 0.00447 | -0.0446 | 18.613
0 | 0.1936 | 0.00298 | -0.0451 | 64.9664
0.5 | 0.2541 | 0.00295 | -0.046 | 86.1356
1 | 0.3123 | 0.0032 | -0.0465 | 97.5938
1.5 | 0.3585 | 0.00437 | -0.045 | 82.0366
2 | 0.4068 | 0.00528 | -0.0438 | 77.0455
2.5 | 0.4564 | 0.00598 | -0.0427 | 76.3211
3 | 0.5081 | 0.00654 | -0.0419 | 77.6911
3.5 | 0.5637 | 0.00684 | -0.0418 | 82.4123
4 | 0.6194 | 0.00708 | -0.0416 | 87.4859
4.5 | 0.6748 | 0.00734 | -0.0414 | 91.9346
5 | 0.7297 | 0.00763 | -0.041 | 95.6356
6 | 0.8372 | 0.00827 | -0.0396 | 101.2334
6.5 | 0.8895 | 0.00863 | -0.0386 | 103.0707
7 | 0.9399 | 0.00909 | -0.0371 | 103.3993
7.5 | 0.9906 | 0.00947 | -0.0357 | 104.604
8 | 1.0396 | 0.00992 | -0.0338 | 104.7984
8.5 | 1.081 | 0.01044 | -0.0305 | 103.5441
9 | 1.1201 | 0.01103 | -0.0267 | 101.5503
9.5 | 1.1614 | 0.01161 | -0.0234 | 100.0345
10 | 1.202 | 0.0123 | -0.02 | 97.7236
11 | 1.2773 | 0.01414 | -0.0126 | 90.3324
12 | 1.3479 | 0.01598 | -0.0045 | 84.3492
13 | 1.4173 | 0.01895 | 0.0025 | 74.7916
13.5 | 1.4485 | 0.02058 | 0.0063 | 70.3839
14 | 1.4611 | 0.02365 | 0.0116 | 61.7801
14.5 | 1.4712 | 0.02695 | 0.0166 | 54.59
15 | 1.4863 | 0.02995 | 0.0206 | 49.626
15.5 | 1.473 | 0.03537 | 0.0253 | 41.6455
16 | 1.4419 | 0.04288 | 0.0288 | 33.6264
16.5 | 1.4299 | 0.04943 | 0.0301 | 28.9278
17 | 1.3905 | 0.05996 | 0.0287 | 23.1905
17.5 | 1.352 | 0.07238 | 0.0236 | 18.6792
18 | 1.2987 | 0.08965 | 0.0132 | 14.4863
18.5 | 1.2553 | 0.10783 | 0.0008 | 11.6415
19 | 1.143 | 0.14172 | -0.0213 | 8.0652
19.5 | 0.912 | 0.21218 | -0.0641 | 4.2982
20 | 0.8908 | 0.23436 | -0.0745 | 3.801

## 95. Re 7M Mach 0.50 (1)
BIGFOIL.COM POLAR EXPORT
NACA66-212 a=0.8
NACA66-212 a=0.8 |  |  |  | Cl Max: | 1.168 | at alpha= | 20 | deg
JavaFoil+Calcfoil stall+Eppler ext transition |  |  |  | L/D Max: | 110.364 | at alpha= | 2 | deg
Re: | 7000000 |  |  | Cd Min: | 0.0033 | at alpha= | -0.5 | deg
Mach: | 0.5 |  |  | Cl=0 at alpha= | -1.5942 | deg
|  |  |  | @ Cl=0.1, Cd= | 0.0038543
|  |  |  | @ Cl=0.4, Cd= | 0.0037938
|  |  |  | @ Cl=0.6, Cd= | 0.0079168
alpha (deg) | Cl | Cd | Cm | Cl/Cd
-20 | -0.998 | 0.15243 | -0.004 | -6.545
-19.5 | -0.975 | 0.14984 | -0.005 | -6.508
-19 | -0.948 | 0.14307 | -0.005 | -6.626
-18.5 | -0.919 | 0.13697 | -0.005 | -6.712
-18 | -0.89 | 0.13488 | -0.006 | -6.6
-17.5 | -0.864 | 0.12965 | -0.006 | -6.662
-17 | -0.839 | 0.12982 | -0.007 | -6.46
-16.5 | -0.812 | 0.12079 | -0.007 | -6.72
-16 | -0.783 | 0.11713 | -0.008 | -6.688
-15.5 | -0.757 | 0.10904 | -0.008 | -6.942
-15 | -0.731 | 0.09963 | -0.009 | -7.336
-14.5 | -0.704 | 0.09462 | -0.009 | -7.439
-14 | -0.675 | 0.10053 | -0.009 | -6.719
-13.5 | -0.649 | 0.09247 | -0.01 | -7.015
-13 | -0.623 | 0.08526 | -0.011 | -7.305
-12.5 | -0.599 | 0.07649 | -0.012 | -7.827
-12 | -0.577 | 0.06746 | -0.014 | -8.553
-11.5 | -0.642 | 0.01646 | -0.021 | -39.017
-11 | -0.512 | 0.0798 | -0.011 | -6.418
-10.5 | -0.485 | 0.0687 | -0.012 | -7.065
-10 | -0.459 | 0.06327 | -0.013 | -7.25
-9.5 | -0.433 | 0.05797 | -0.014 | -7.464
-9 | -0.408 | 0.05182 | -0.016 | -7.878
-8.5 | -0.462 | 0.0107 | -0.028 | -43.177
-8 | -0.349 | 0.05271 | -0.014 | -6.624
-7.5 | -0.322 | 0.04951 | -0.014 | -6.503
-7 | -0.295 | 0.04473 | -0.015 | -6.602
-6.5 | -0.402 | 0.03972 | -0.018 | -10.132
-6 | -0.511 | 0.00783 | -0.034 | -65.251
-5.5 | -0.483 | 0.00748 | -0.035 | -64.489
-5 | -0.437 | 0.00746 | -0.036 | -58.582
-4.5 | -0.382 | 0.00707 | -0.037 | -53.99
-4 | -0.321 | 0.00672 | -0.038 | -47.78
-3.5 | -0.257 | 0.00647 | -0.039 | -39.76
-3 | -0.191 | 0.00618 | -0.04 | -30.983
-2.5 | -0.124 | 0.00605 | -0.041 | -20.49
-2 | -0.056 | 0.00584 | -0.042 | -9.516
-1.5 | 0.013 | 0.00563 | -0.043 | 2.331
-1 | 0.082 | 0.00405 | -0.044 | 20.289
-0.5 | 0.151 | 0.0033 | -0.045 | 45.854
0 | 0.22 | 0.00333 | -0.046 | 66.098
0.5 | 0.289 | 0.00333 | -0.047 | 86.855
1 | 0.358 | 0.00338 | -0.048 | 105.999
1.5 | 0.426 | 0.00405 | -0.049 | 105.202
2 | 0.493 | 0.00447 | -0.05 | 110.364
2.5 | 0.558 | 0.00771 | -0.051 | 72.382
3 | 0.623 | 0.00803 | -0.052 | 77.612
3.5 | 0.686 | 0.00836 | -0.053 | 82.034
4 | 0.745 | 0.00876 | -0.054 | 85.053
4.5 | 0.801 | 0.00924 | -0.055 | 86.663
5 | 0.85 | 0.00976 | -0.056 | 87.161
5.5 | 0.89 | 0.01032 | -0.057 | 86.254
6 | 0.914 | 0.01096 | -0.058 | 83.377
6.5 | 0.885 | 0.01176 | -0.059 | 75.302
7 | 0.466 | 0.04667 | -0.029 | 9.992
7.5 | 0.602 | 0.01316 | -0.06 | 45.743
8 | 0.52 | 0.05251 | -0.029 | 9.897
8.5 | 0.546 | 0.05642 | -0.029 | 9.678
9 | 0.698 | 0.01468 | -0.063 | 47.572
9.5 | 0.729 | 0.0158 | -0.064 | 46.13
10 | 0.752 | 0.01795 | -0.064 | 41.929
10.5 | 0.654 | 0.06953 | -0.034 | 9.403
11 | 0.679 | 0.07977 | -0.033 | 8.517
11.5 | 0.85 | 0.01951 | -0.067 | 43.556
12 | 0.865 | 0.0241 | -0.066 | 35.906
12.5 | 0.766 | 0.08084 | -0.041 | 9.471
13 | 0.788 | 0.08964 | -0.039 | 8.789
13.5 | 0.815 | 0.09733 | -0.04 | 8.373
14 | 0.842 | 0.09257 | -0.041 | 9.091
14.5 | 0.866 | 0.10322 | -0.04 | 8.389
15 | 0.893 | 0.10907 | -0.041 | 8.184
15.5 | 0.923 | 0.11255 | -0.045 | 8.198
16 | 0.945 | 0.11961 | -0.043 | 7.898
16.5 | 0.971 | 0.12354 | -0.043 | 7.856
17 | 0.999 | 0.1287 | -0.046 | 7.765
17.5 | 1.03 | 0.12894 | -0.049 | 7.991
18 | 1.055 | 0.13933 | -0.049 | 7.573
18.5 | 1.076 | 0.13923 | -0.047 | 7.727
19 | 1.105 | 0.1408 | -0.05 | 7.849
19.5 | 1.137 | 0.14522 | -0.053 | 7.83
20 | 1.168 | 0.14769 | -0.055 | 7.91

## 96. Re 7M Mach 0.50 (2)
BIGFOIL.COM POLAR EXPORT
NACA66-212 a=0.8
NACA66-212 a=0.8 |  |  |  | Cl Max: | 1.0236 | at alpha= | 8.5 | deg
XFOIL ncrit=9 |  |  |  | L/D Max: | 114.776 | at alpha= | 1 | deg
Re: | 7000000 |  |  | Cd Min: | 0.22428 | at alpha= | -18.5 | deg
Mach: | 0.5 |  |  | Cl=0 at alpha= | -1.778 | deg
|  |  |  | @ Cl=0.1, Cd= | 0.0047372
|  |  |  | @ Cl=0.4, Cd= | 0.0043835
|  |  |  | @ Cl=0.6, Cd= | 0.0072451
alpha (deg) | Cl | Cd | Cm | Cl/Cd
-18.5 | -0.6411 | 0.22428 | 0.0084 | -2.8585
-18 | -0.6218 | 0.21726 | 0.0044 | -2.862
-17.5 | -0.6045 | 0.20806 | -0.0003 | -2.9054
-17 | -0.5843 | 0.2003 | -0.0049 | -2.9171
-16.5 | -0.5678 | 0.19081 | -0.01 | -2.9757
-16 | -0.5481 | 0.18277 | -0.0147 | -2.9989
-15.5 | -0.5325 | 0.17341 | -0.0198 | -3.0708
-15 | -0.5132 | 0.16574 | -0.0244 | -3.0964
-14.5 | -0.4985 | 0.15643 | -0.0296 | -3.1867
-14 | -0.4854 | 0.14706 | -0.0346 | -3.3007
-13.5 | -0.471 | 0.13841 | -0.0395 | -3.4029
-13 | -0.459 | 0.12944 | -0.0447 | -3.546
-12.5 | -0.4483 | 0.12057 | -0.0497 | -3.7182
-12 | -0.4426 | 0.1108 | -0.0552 | -3.9946
-11.5 | -0.4442 | 0.10013 | -0.0612 | -4.4362
-11 | -0.4458 | 0.09022 | -0.0669 | -4.9413
-10.5 | -0.4491 | 0.08039 | -0.0727 | -5.5865
-10 | -0.4628 | 0.06907 | -0.08 | -6.7004
-9.5 | -0.4871 | 0.05469 | -0.0923 | -8.9066
-9 | -0.5299 | 0.04458 | -0.0962 | -11.8865
-8.5 | -0.5658 | 0.03804 | -0.0932 | -14.8738
-8 | -0.5957 | 0.03339 | -0.0845 | -17.8407
-7.5 | -0.6095 | 0.0272 | -0.0772 | -22.4081
-7 | -0.6083 | 0.02062 | -0.0699 | -29.5005
-6.5 | -0.5994 | 0.0125 | -0.0625 | -47.952
-6 | -0.5545 | 0.00915 | -0.0577 | -60.6011
-5.5 | -0.4949 | 0.00804 | -0.0546 | -61.5547
-5 | -0.4313 | 0.00731 | -0.0525 | -59.0014
-4.5 | -0.3651 | 0.00682 | -0.0513 | -53.5337
-4 | -0.2992 | 0.00639 | -0.0504 | -46.8232
-3.5 | -0.2319 | 0.00613 | -0.0501 | -37.8303
-3 | -0.1644 | 0.0059 | -0.0501 | -27.8644
-2.5 | -0.0971 | 0.00566 | -0.0503 | -17.1555
-2 | -0.0297 | 0.00548 | -0.0508 | -5.4197
-1.5 | 0.0372 | 0.0053 | -0.0513 | 7.0189
-1 | 0.0998 | 0.00474 | -0.0513 | 21.0549
0 | 0.2209 | 0.00303 | -0.0512 | 72.9043
0.5 | 0.2899 | 0.00302 | -0.0522 | 95.9934
1 | 0.3581 | 0.00312 | -0.0531 | 114.7756
1.5 | 0.4032 | 0.00448 | -0.0499 | 90
2 | 0.4481 | 0.00562 | -0.0465 | 79.7331
2.5 | 0.4947 | 0.00654 | -0.0432 | 75.6422
3 | 0.5512 | 0.00701 | -0.0414 | 78.6305
3.5 | 0.6114 | 0.0073 | -0.0401 | 83.7534
4.5 | 0.7272 | 0.00802 | -0.0359 | 90.6733
5 | 0.7738 | 0.00844 | -0.0312 | 91.6825
5.5 | 0.8234 | 0.00895 | -0.027 | 92
6 | 0.8736 | 0.00956 | -0.0227 | 91.3808
6.5 | 0.9182 | 0.01048 | -0.0173 | 87.6145
7 | 0.9624 | 0.01155 | -0.0116 | 83.3247
7.5 | 0.9951 | 0.01339 | -0.0043 | 74.3167
8 | 1.0222 | 0.01733 | 0.0031 | 58.9844
8.5 | 1.0236 | 0.02525 | 0.0112 | 40.5386
9 | 0.9998 | 0.03172 | 0.0205 | 31.5195
9.5 | 0.9668 | 0.03857 | 0.0279 | 25.0661
10 | 0.9338 | 0.04603 | 0.032 | 20.2868
10.5 | 0.895 | 0.05525 | 0.0323 | 16.1991
11 | 0.8621 | 0.06592 | 0.0283 | 13.078
11.5 | 0.8311 | 0.07988 | 0.0189 | 10.4044
12 | 0.8158 | 0.09646 | 0.0068 | 8.4574
12.5 | 0.7976 | 0.111 | -0.0021 | 7.1856
13 | 0.7812 | 0.12555 | -0.0109 | 6.2222
13.5 | 0.7776 | 0.13808 | -0.0184 | 5.6315

## 97. Re 8M Mach 0.00 (1)
BIGFOIL.COM POLAR EXPORT
NACA66-212 a=0.8
NACA66-212 a=0.8 |  |  |  | Cl Max: | 1.084 | at alpha= | 10.5 | deg
JavaFoil+Calcfoil stall+Eppler ext transition |  |  |  | L/D Max: | 104.306 | at alpha= | 4.5 | deg
Re: | 8000000 |  |  | Cd Min: | 0.00335 | at alpha= | 0 | deg
Mach: | 0 |  |  | Cl=0 at alpha= | -1.5932 | deg
|  |  |  | @ Cl=0.1, Cd= | 0.0038753
|  |  |  | @ Cl=0.4, Cd= | 0.0044244
|  |  |  | @ Cl=0.6, Cd= | 0.0064368
alpha (deg) | Cl | Cd | Cm | Cl/Cd
-15.5 | -0.594 | 0.11147 | -0.006 | -5.332
-15 | -0.611 | 0.105 | -0.007 | -5.821
-14.5 | -0.627 | 0.1005 | -0.007 | -6.235
-14 | -0.64 | 0.09498 | -0.007 | -6.742
-13.5 | -0.653 | 0.08719 | -0.008 | -7.492
-13 | -0.663 | 0.08279 | -0.009 | -8.003
-12.5 | -0.67 | 0.07658 | -0.009 | -8.747
-12 | -0.677 | 0.06897 | -0.011 | -9.821
-11.5 | -0.694 | 0.05404 | -0.014 | -12.85
-11 | -0.798 | 0.01295 | -0.02 | -61.656
-10.5 | -0.808 | 0.01044 | -0.021 | -77.387
-10 | -0.796 | 0.0099 | -0.022 | -80.414
-9.5 | -0.777 | 0.00883 | -0.023 | -88.026
-9 | -0.753 | 0.00884 | -0.024 | -85.084
-8.5 | -0.722 | 0.00844 | -0.025 | -85.619
-8 | -0.686 | 0.00853 | -0.026 | -80.39
-7.5 | -0.644 | 0.00821 | -0.026 | -78.43
-7 | -0.599 | 0.00791 | -0.027 | -75.768
-6.5 | -0.551 | 0.00762 | -0.028 | -72.33
-6 | -0.501 | 0.00731 | -0.029 | -68.545
-5.5 | -0.449 | 0.00706 | -0.03 | -63.617
-5 | -0.395 | 0.0068 | -0.031 | -58.077
-4.5 | -0.34 | 0.00658 | -0.032 | -51.568
-4 | -0.283 | 0.00637 | -0.033 | -44.37
-3.5 | -0.225 | 0.00621 | -0.034 | -36.232
-3 | -0.167 | 0.00602 | -0.035 | -27.68
-2.5 | -0.108 | 0.00589 | -0.035 | -18.29
-2 | -0.048 | 0.00576 | -0.036 | -8.372
-1.5 | 0.011 | 0.0043 | -0.037 | 2.647
-1 | 0.071 | 0.00403 | -0.038 | 17.664
-0.5 | 0.131 | 0.00371 | -0.039 | 35.295
0 | 0.191 | 0.00335 | -0.04 | 56.94
0.5 | 0.251 | 0.00342 | -0.041 | 73.362
1 | 0.311 | 0.00389 | -0.042 | 79.792
1.5 | 0.369 | 0.00423 | -0.043 | 87.214
2 | 0.428 | 0.0046 | -0.043 | 93.043
2.5 | 0.487 | 0.00498 | -0.044 | 97.737
3 | 0.544 | 0.00626 | -0.045 | 86.965
3.5 | 0.601 | 0.00644 | -0.046 | 93.407
4 | 0.657 | 0.00661 | -0.047 | 99.398
4.5 | 0.712 | 0.00682 | -0.048 | 104.306
5 | 0.765 | 0.00805 | -0.049 | 94.952
5.5 | 0.816 | 0.00837 | -0.05 | 97.463
6 | 0.865 | 0.00868 | -0.05 | 99.617
6.5 | 0.908 | 0.00904 | -0.051 | 100.449
7 | 0.948 | 0.00944 | -0.052 | 100.472
7.5 | 0.983 | 0.00986 | -0.053 | 99.754
8 | 1.014 | 0.01028 | -0.054 | 98.623
8.5 | 1.039 | 0.01074 | -0.054 | 96.794
9 | 1.059 | 0.01118 | -0.055 | 94.711
9.5 | 1.073 | 0.01176 | -0.056 | 91.228
10 | 1.082 | 0.01236 | -0.057 | 87.525
10.5 | 1.084 | 0.01305 | -0.057 | 83.052
11 | 1.081 | 0.01378 | -0.058 | 78.453
11.5 | 1.072 | 0.01461 | -0.059 | 73.389
12 | 1.058 | 0.01555 | -0.059 | 68.052
12.5 | 1.035 | 0.0172 | -0.06 | 60.182
13 | 0.869 | 0.06908 | -0.043 | 12.581
13.5 | 0.835 | 0.08285 | -0.038 | 10.075
14 | 0.806 | 0.09075 | -0.036 | 8.881
14.5 | 0.775 | 0.0978 | -0.034 | 7.922
15 | 0.743 | 0.10529 | -0.033 | 7.057
15.5 | 0.712 | 0.11133 | -0.033 | 6.392

## 98. Re 8M Mach 0.00 (2)
BIGFOIL.COM POLAR EXPORT
NACA66-212 a=0.8
NACA66-212 a=0.8 |  |  |  | Cl Max: | 1.7175 | at alpha= | 20 | deg
XFOIL ncrit=9 |  |  |  | L/D Max: | 111.39 | at alpha= | 8.5 | deg
Re: | 8000000 |  |  | Cd Min: | 0.04261 | at alpha= | 20 | deg
Mach: | 0 |  |  | Cl=0 at alpha= | -1.7205 | deg
|  |  |  | @ Cl=0.1, Cd= | 0.0042021
|  |  |  | @ Cl=0.4, Cd= | 0.0052569
|  |  |  | @ Cl=0.6, Cd= | 0.0067739
alpha (deg) | Cl | Cd | Cm | Cl/Cd
-20 | -1.5283 | 0.03558 | -0.0752 | -42.9539
-19.5 | -1.5284 | 0.03163 | -0.0739 | -48.3212
-19 | -1.5229 | 0.02844 | -0.0721 | -53.5478
-17.5 | -1.4686 | 0.02222 | -0.0663 | -66.0936
-17 | -1.4556 | 0.02041 | -0.0624 | -71.318
-16.5 | -1.4331 | 0.01916 | -0.0591 | -74.7965
-15.5 | -1.3904 | 0.01667 | -0.051 | -83.4073
-15 | -1.3684 | 0.01565 | -0.0462 | -87.4377
-14.5 | -1.3333 | 0.01477 | -0.0437 | -90.2708
-14 | -1.2932 | 0.01398 | -0.042 | -92.5036
-13.5 | -1.2499 | 0.01331 | -0.0407 | -93.9068
-13 | -1.2051 | 0.01268 | -0.0397 | -95.0394
-12.5 | -1.1583 | 0.0121 | -0.0389 | -95.7273
-12 | -1.1099 | 0.01161 | -0.0383 | -95.5986
-11.5 | -1.0604 | 0.01115 | -0.0379 | -95.1031
-11 | -1.0128 | 0.01045 | -0.0372 | -96.9187
-10.5 | -0.9635 | 0.00986 | -0.0367 | -97.7181
-10 | -0.9128 | 0.00935 | -0.0364 | -97.6257
-9 | -0.8085 | 0.00854 | -0.0363 | -94.6721
-8.5 | -0.7552 | 0.00822 | -0.0364 | -91.8735
-8 | -0.7012 | 0.00792 | -0.0366 | -88.5354
-7.5 | -0.6472 | 0.00759 | -0.0368 | -85.2701
-7 | -0.5935 | 0.00721 | -0.0369 | -82.3162
-6.5 | -0.5387 | 0.0069 | -0.0371 | -78.0725
-6 | -0.4834 | 0.00666 | -0.0375 | -72.5826
-5.5 | -0.4275 | 0.00644 | -0.038 | -66.382
-5 | -0.3716 | 0.0062 | -0.0385 | -59.9355
-4.5 | -0.3157 | 0.00598 | -0.0389 | -52.7926
-4 | -0.2591 | 0.0058 | -0.0395 | -44.6724
-3.5 | -0.2023 | 0.00562 | -0.0401 | -35.9964
-3 | -0.1454 | 0.00544 | -0.0407 | -26.7279
-2.5 | -0.0885 | 0.00532 | -0.0414 | -16.6353
-2 | -0.0313 | 0.00515 | -0.042 | -6.0777
-1.5 | 0.0247 | 0.00488 | -0.0425 | 5.0615
-1 | 0.0798 | 0.00441 | -0.0429 | 18.0952
-0.5 | 0.1342 | 0.00385 | -0.0434 | 34.8571
0 | 0.1869 | 0.00292 | -0.0436 | 64.0068
0.5 | 0.2448 | 0.00289 | -0.0444 | 84.7059
1 | 0.2954 | 0.00364 | -0.044 | 81.1538
1.5 | 0.3443 | 0.0045 | -0.0433 | 76.5111
2 | 0.394 | 0.00518 | -0.0427 | 76.0618
2.5 | 0.4439 | 0.00582 | -0.0421 | 76.2715
3 | 0.4953 | 0.00629 | -0.0417 | 78.744
3.5 | 0.5494 | 0.00656 | -0.0418 | 83.75
4 | 0.6038 | 0.00679 | -0.042 | 88.9249
4.5 | 0.6576 | 0.00703 | -0.042 | 93.542
5 | 0.7112 | 0.00727 | -0.0421 | 97.8267
5.5 | 0.7636 | 0.00758 | -0.0419 | 100.7388
6 | 0.8164 | 0.00783 | -0.0418 | 104.2656
6.5 | 0.868 | 0.00813 | -0.0415 | 106.7651
7 | 0.9183 | 0.0085 | -0.0409 | 108.0353
7.5 | 0.9684 | 0.00883 | -0.0403 | 109.6716
8 | 1.0181 | 0.00917 | -0.0397 | 111.0251
8.5 | 1.066 | 0.00957 | -0.0388 | 111.3898
9 | 1.1119 | 0.01004 | -0.0375 | 110.747
10 | 1.1993 | 0.0109 | -0.0341 | 110.0275
10.5 | 1.2358 | 0.01137 | -0.031 | 108.6895
11 | 1.2721 | 0.01193 | -0.0281 | 106.6303
11.5 | 1.3065 | 0.01264 | -0.025 | 103.3623
12 | 1.3415 | 0.01331 | -0.0221 | 100.7889
12.5 | 1.3738 | 0.01388 | -0.0187 | 98.9769
13.5 | 1.4476 | 0.01544 | -0.0146 | 93.7565
14 | 1.4811 | 0.01636 | -0.0122 | 90.5318
14.5 | 1.511 | 0.01753 | -0.0094 | 86.1951
15 | 1.5404 | 0.01875 | -0.0067 | 82.1547
15.5 | 1.5675 | 0.02013 | -0.0039 | 77.8689
16 | 1.5889 | 0.02195 | -0.0007 | 72.3872
16.5 | 1.6116 | 0.02372 | 0.0022 | 67.9427
17 | 1.6347 | 0.02547 | 0.0046 | 64.1814
17.5 | 1.6577 | 0.02727 | 0.0069 | 60.7884
18 | 1.6732 | 0.02974 | 0.0095 | 56.2609
18.5 | 1.6889 | 0.0323 | 0.0116 | 52.2879
19 | 1.7023 | 0.03518 | 0.0136 | 48.3883
19.5 | 1.7128 | 0.03853 | 0.0153 | 44.4537
20 | 1.7175 | 0.04261 | 0.0166 | 40.3074

## 99. Re 8M Mach 0.10 (1)
BIGFOIL.COM POLAR EXPORT
NACA66-212 a=0.8
NACA66-212 a=0.8 |  |  |  | Cl Max: | 1.073 | at alpha= | 10 | deg
JavaFoil+Calcfoil stall+Eppler ext transition |  |  |  | L/D Max: | 103.81 | at alpha= | 4.5 | deg
Re: | 8000000 |  |  | Cd Min: | 0.00338 | at alpha= | 0 | deg
Mach: | 0.1 |  |  | Cl=0 at alpha= | -1.5932 | deg
|  |  |  | @ Cl=0.1, Cd= | 0.0038721
|  |  |  | @ Cl=0.4, Cd= | 0.0044371
|  |  |  | @ Cl=0.6, Cd= | 0.0064539
alpha (deg) | Cl | Cd | Cm | Cl/Cd
-15.5 | -0.556 | 0.1135 | -0.006 | -4.899
-15 | -0.576 | 0.10566 | -0.007 | -5.456
-14.5 | -0.595 | 0.1011 | -0.007 | -5.887
-14 | -0.612 | 0.09532 | -0.007 | -6.424
-13.5 | -0.628 | 0.08901 | -0.008 | -7.053
-13 | -0.641 | 0.08389 | -0.009 | -7.637
-12.5 | -0.651 | 0.07817 | -0.009 | -8.327
-12 | -0.66 | 0.07122 | -0.01 | -9.269
-11.5 | -0.666 | 0.0647 | -0.012 | -10.297
-11 | -0.668 | 0.05889 | -0.013 | -11.346
-10.5 | -0.798 | 0.0107 | -0.021 | -74.521
-10 | -0.789 | 0.01003 | -0.022 | -78.666
-9.5 | -0.773 | 0.00841 | -0.023 | -91.882
-9 | -0.75 | 0.00845 | -0.024 | -88.787
-8.5 | -0.722 | 0.0085 | -0.025 | -84.892
-8 | -0.686 | 0.00816 | -0.026 | -84.138
-7.5 | -0.645 | 0.00831 | -0.027 | -77.617
-7 | -0.6 | 0.00792 | -0.027 | -75.784
-6.5 | -0.553 | 0.00761 | -0.028 | -72.619
-6 | -0.503 | 0.00736 | -0.029 | -68.345
-5.5 | -0.451 | 0.00704 | -0.03 | -64.024
-5 | -0.397 | 0.00685 | -0.031 | -57.903
-4.5 | -0.341 | 0.00659 | -0.032 | -51.792
-4 | -0.284 | 0.00642 | -0.033 | -44.252
-3.5 | -0.226 | 0.00619 | -0.034 | -36.516
-3 | -0.167 | 0.00606 | -0.035 | -27.64
-2.5 | -0.108 | 0.00592 | -0.036 | -18.273
-2 | -0.048 | 0.00576 | -0.037 | -8.419
-1.5 | 0.011 | 0.00432 | -0.037 | 2.648
-1 | 0.071 | 0.00401 | -0.038 | 17.826
-0.5 | 0.132 | 0.00372 | -0.039 | 35.399
0 | 0.192 | 0.00338 | -0.04 | 56.783
0.5 | 0.252 | 0.00342 | -0.041 | 73.632
1 | 0.312 | 0.00395 | -0.042 | 79.048
1.5 | 0.371 | 0.00427 | -0.043 | 86.933
2 | 0.43 | 0.00461 | -0.044 | 93.364
2.5 | 0.489 | 0.00498 | -0.045 | 98.181
3 | 0.547 | 0.00624 | -0.045 | 87.625
3.5 | 0.604 | 0.00647 | -0.046 | 93.328
4 | 0.66 | 0.00667 | -0.047 | 98.999
4.5 | 0.715 | 0.00689 | -0.048 | 103.81
5 | 0.768 | 0.00811 | -0.049 | 94.685
5.5 | 0.819 | 0.00841 | -0.05 | 97.434
6 | 0.868 | 0.00872 | -0.051 | 99.509
6.5 | 0.911 | 0.00908 | -0.051 | 100.303
7 | 0.95 | 0.00952 | -0.052 | 99.846
7.5 | 0.985 | 0.00992 | -0.053 | 99.236
8 | 1.014 | 0.01037 | -0.054 | 97.826
8.5 | 1.038 | 0.01083 | -0.055 | 95.851
9 | 1.056 | 0.0114 | -0.055 | 92.635
9.5 | 1.068 | 0.0119 | -0.056 | 89.768
10 | 1.073 | 0.01252 | -0.057 | 85.763
10.5 | 1.073 | 0.01323 | -0.058 | 81.108
11 | 1.066 | 0.01401 | -0.058 | 76.088
11.5 | 1.053 | 0.01491 | -0.059 | 70.617
12 | 1.032 | 0.01623 | -0.059 | 63.552
12.5 | 0.995 | 0.01957 | -0.059 | 50.867
13 | 0.826 | 0.07918 | -0.037 | 10.436
13.5 | 0.799 | 0.08678 | -0.035 | 9.212
14 | 0.769 | 0.094 | -0.034 | 8.177
14.5 | 0.734 | 0.10173 | -0.032 | 7.215
15 | 0.699 | 0.10735 | -0.032 | 6.513

## 100. Re 8M Mach 0.10 (2)
BIGFOIL.COM POLAR EXPORT
NACA66-212 a=0.8
NACA66-212 a=0.8 |  |  |  | Cl Max: | 1.6897 | at alpha= | 19.5 | deg
XFOIL ncrit=9 |  |  |  | L/D Max: | 110.828 | at alpha= | 8.5 | deg
Re: | 8000000 |  |  | Cd Min: | 0.04855 | at alpha= | 20 | deg
Mach: | 0.1 |  |  | Cl=0 at alpha= | -1.722 | deg
|  |  |  | @ Cl=0.1, Cd= | 0.00422
|  |  |  | @ Cl=0.4, Cd= | 0.0052352
|  |  |  | @ Cl=0.6, Cd= | 0.0067823
alpha (deg) | Cl | Cd | Cm | Cl/Cd
-20 | -1.4661 | 0.04419 | -0.0786 | -33.1772
-19.5 | -1.4841 | 0.03768 | -0.0791 | -39.3869
-19 | -1.4882 | 0.03317 | -0.0781 | -44.8658
-18.5 | -1.4845 | 0.02965 | -0.0763 | -50.0675
-17.5 | -1.4549 | 0.0243 | -0.0729 | -59.8724
-17 | -1.4478 | 0.02207 | -0.0685 | -65.6004
-16 | -1.4059 | 0.01917 | -0.0613 | -73.3385
-15.5 | -1.3821 | 0.01796 | -0.0574 | -76.9543
-15 | -1.3632 | 0.01661 | -0.0523 | -82.071
-14.5 | -1.3379 | 0.01553 | -0.0478 | -86.1494
-14 | -1.3 | 0.01457 | -0.0454 | -89.2244
-13.5 | -1.2576 | 0.01379 | -0.0437 | -91.1965
-13 | -1.2132 | 0.01307 | -0.0423 | -92.8233
-12.5 | -1.1666 | 0.01241 | -0.0411 | -94.0048
-12 | -1.1181 | 0.01186 | -0.0403 | -94.2749
-11.5 | -1.0682 | 0.01136 | -0.0397 | -94.0317
-11 | -1.0184 | 0.01081 | -0.039 | -94.2091
-10.5 | -0.9699 | 0.01007 | -0.0382 | -96.3158
-10 | -0.9191 | 0.0095 | -0.0377 | -96.7474
-9.5 | -0.867 | 0.00905 | -0.0374 | -95.8011
-9 | -0.814 | 0.00864 | -0.0372 | -94.213
-8 | -0.7058 | 0.00798 | -0.0373 | -88.4461
-7.5 | -0.6509 | 0.00771 | -0.0375 | -84.4228
-7 | -0.5972 | 0.00726 | -0.0374 | -82.259
-6.5 | -0.542 | 0.00694 | -0.0376 | -78.098
-6 | -0.4863 | 0.00669 | -0.038 | -72.6906
-5.5 | -0.4301 | 0.00645 | -0.0384 | -66.6822
-5 | -0.3737 | 0.00623 | -0.0388 | -59.9839
-4.5 | -0.3174 | 0.006 | -0.0392 | -52.9
-4 | -0.2605 | 0.00581 | -0.0398 | -44.8365
-3.5 | -0.2033 | 0.00563 | -0.0404 | -36.1101
-3 | -0.1461 | 0.00545 | -0.041 | -26.8073
-2 | -0.0313 | 0.00516 | -0.0423 | -6.0659
-1.5 | 0.025 | 0.0049 | -0.0428 | 5.102
-1 | 0.0805 | 0.00442 | -0.0432 | 18.2127
-0.5 | 0.1351 | 0.00386 | -0.0436 | 35
0 | 0.188 | 0.00292 | -0.0438 | 64.3836
0.5 | 0.2462 | 0.00289 | -0.0446 | 85.1903
1 | 0.2972 | 0.00363 | -0.0442 | 81.8733
2 | 0.3959 | 0.00519 | -0.0429 | 76.2813
3 | 0.4976 | 0.00631 | -0.0418 | 78.859
3.5 | 0.5519 | 0.00658 | -0.0419 | 83.8754
4 | 0.6066 | 0.00681 | -0.042 | 89.0749
4.5 | 0.6607 | 0.00705 | -0.042 | 93.7163
5 | 0.7146 | 0.00729 | -0.042 | 98.0247
5.5 | 0.7673 | 0.00761 | -0.0418 | 100.8279
6 | 0.8203 | 0.00786 | -0.0416 | 104.3639
6.5 | 0.8721 | 0.00817 | -0.0412 | 106.7442
7 | 0.9224 | 0.00857 | -0.0405 | 107.6313
7.5 | 0.973 | 0.00889 | -0.0399 | 109.4488
8 | 1.0227 | 0.00924 | -0.0391 | 110.6818
8.5 | 1.0706 | 0.00966 | -0.038 | 110.8282
9 | 1.1161 | 0.01017 | -0.0364 | 109.7443
9.5 | 1.1615 | 0.01061 | -0.0349 | 109.4722
10 | 1.2007 | 0.01102 | -0.0321 | 108.9564
10.5 | 1.2376 | 0.01154 | -0.0289 | 107.2444
11 | 1.2745 | 0.01215 | -0.0259 | 104.8971
11.5 | 1.3085 | 0.01296 | -0.0226 | 100.9645
12 | 1.345 | 0.01359 | -0.0198 | 98.9698
12.5 | 1.3756 | 0.01414 | -0.0158 | 97.2843
13.5 | 1.4519 | 0.01589 | -0.0119 | 91.3719
14 | 1.4843 | 0.01697 | -0.0091 | 87.4661
14.5 | 1.5131 | 0.0183 | -0.006 | 82.6831
15 | 1.5414 | 0.01969 | -0.003 | 78.2834
15.5 | 1.5664 | 0.02132 | 0.0001 | 73.4709
16 | 1.5882 | 0.02322 | 0.0033 | 68.3979
16.5 | 1.6124 | 0.02496 | 0.006 | 64.5994
17 | 1.6338 | 0.02698 | 0.0087 | 60.556
17.5 | 1.6536 | 0.02916 | 0.0113 | 56.7078
18 | 1.6667 | 0.03203 | 0.0139 | 52.0356
18.5 | 1.6784 | 0.03514 | 0.0162 | 47.7632
19 | 1.6851 | 0.03895 | 0.0182 | 43.2632
19.5 | 1.6897 | 0.04318 | 0.0196 | 39.1315
20 | 1.6868 | 0.04855 | 0.0205 | 34.7436

## 101. Re 8M Mach 0.25 (1)
BIGFOIL.COM POLAR EXPORT
NACA66-212 a=0.8
NACA66-212 a=0.8 |  |  |  | Cl Max: | 1.024 | at alpha= | 9 | deg
JavaFoil+Calcfoil stall+Eppler ext transition |  |  |  | L/D Max: | 99.277 | at alpha= | 2.5 | deg
Re: | 8000000 |  |  | Cd Min: | 0.00339 | at alpha= | 0 | deg
Mach: | 0.25 |  |  | Cl=0 at alpha= | -1.5968 | deg
|  |  |  | @ Cl=0.1, Cd= | 0.0039163
|  |  |  | @ Cl=0.4, Cd= | 0.0044246
|  |  |  | @ Cl=0.6, Cd= | 0.10073
alpha (deg) | Cl | Cd | Cm | Cl/Cd
-14.5 | -0.298 | 0.107 | -0.007 | -2.783
-14 | -0.354 | 0.10121 | -0.007 | -3.497
-13.5 | -0.405 | 0.09753 | -0.008 | -4.15
-13 | -0.451 | 0.09094 | -0.008 | -4.957
-12.5 | -0.492 | 0.08534 | -0.009 | -5.762
-12 | -0.527 | 0.07982 | -0.009 | -6.599
-11.5 | -0.556 | 0.07298 | -0.01 | -7.615
-11 | -0.578 | 0.06878 | -0.01 | -8.397
-10.5 | -0.592 | 0.06386 | -0.011 | -9.276
-10 | -0.602 | 0.05795 | -0.013 | -10.389
-9.5 | -0.733 | 0.01027 | -0.023 | -71.358
-9 | -0.728 | 0.00959 | -0.024 | -75.958
-8.5 | -0.711 | 0.00849 | -0.025 | -83.81
-8 | -0.684 | 0.0085 | -0.026 | -80.502
-7.5 | -0.647 | 0.00812 | -0.027 | -79.777
-7 | -0.606 | 0.00774 | -0.028 | -78.344
-6.5 | -0.561 | 0.00743 | -0.029 | -75.535
-6 | -0.512 | 0.00758 | -0.03 | -67.58
-5.5 | -0.46 | 0.00727 | -0.031 | -63.303
-5 | -0.406 | 0.00696 | -0.032 | -58.268
-4.5 | -0.349 | 0.00667 | -0.033 | -52.352
-4 | -0.291 | 0.0065 | -0.034 | -44.848
-3.5 | -0.232 | 0.00627 | -0.035 | -37.043
-3 | -0.172 | 0.00612 | -0.036 | -28.113
-2.5 | -0.111 | 0.00599 | -0.037 | -18.54
-2 | -0.05 | 0.00581 | -0.038 | -8.566
-1.5 | 0.012 | 0.00566 | -0.038 | 2.078
-1 | 0.073 | 0.00406 | -0.039 | 18.106
-0.5 | 0.135 | 0.00373 | -0.04 | 36.308
0 | 0.197 | 0.00339 | -0.041 | 58.139
0.5 | 0.259 | 0.00346 | -0.042 | 74.976
1 | 0.321 | 0.00394 | -0.043 | 81.346
1.5 | 0.381 | 0.0043 | -0.044 | 88.632
2 | 0.442 | 0.0047 | -0.045 | 94.141
2.5 | 0.502 | 0.00506 | -0.046 | 99.277
3 | 0.561 | 0.00639 | -0.047 | 87.845
3.5 | 0.62 | 0.00658 | -0.048 | 94.128
4 | 0.677 | 0.00772 | -0.048 | 87.698
4.5 | 0.732 | 0.00801 | -0.049 | 91.46
5 | 0.786 | 0.00831 | -0.05 | 94.581
5.5 | 0.836 | 0.00867 | -0.051 | 96.473
6 | 0.884 | 0.00905 | -0.052 | 97.739
6.5 | 0.925 | 0.0094 | -0.053 | 98.382
7 | 0.96 | 0.00991 | -0.054 | 96.87
7.5 | 0.989 | 0.01037 | -0.054 | 95.313
8 | 1.009 | 0.01085 | -0.055 | 93.054
8.5 | 1.022 | 0.01147 | -0.056 | 89.041
9 | 1.024 | 0.01216 | -0.057 | 84.206
9.5 | 1.018 | 0.01277 | -0.058 | 79.688
10 | 0.999 | 0.01364 | -0.058 | 73.253
10.5 | 0.968 | 0.01479 | -0.059 | 65.498
11 | 0.775 | 0.06606 | -0.035 | 11.733
11.5 | 0.734 | 0.07304 | -0.032 | 10.046
12 | 0.689 | 0.07942 | -0.031 | 8.669
12.5 | 0.638 | 0.08388 | -0.031 | 7.606
13 | 0.582 | 0.08936 | -0.031 | 6.515
13.5 | 0.521 | 0.09598 | -0.031 | 5.428
14 | 0.449 | 0.10073 | -0.032 | 4.458

## 102. Re 8M Mach 0.25 (2)
BIGFOIL.COM POLAR EXPORT
NACA66-212 a=0.8
NACA66-212 a=0.8 |  |  |  | Cl Max: | 1.5101 | at alpha= | 15 | deg
XFOIL ncrit=9 |  |  |  | L/D Max: | 108.108 | at alpha= | 8 | deg
Re: | 8000000 |  |  | Cd Min: | 0.23097 | at alpha= | 20 | deg
Mach: | 0.25 |  |  | Cl=0 at alpha= | -1.7316 | deg
|  |  |  | @ Cl=0.1, Cd= | 0.0042933
|  |  |  | @ Cl=0.4, Cd= | 0.0051859
|  |  |  | @ Cl=0.6, Cd= | 0.0068352
alpha (deg) | Cl | Cd | Cm | Cl/Cd
-20 | -0.6661 | 0.22354 | 0.0174 | -2.9798
-19.5 | -0.6495 | 0.21684 | 0.013 | -2.9953
-19 | -0.6334 | 0.20997 | 0.0087 | -3.0166
-17.5 | -0.5924 | 0.18233 | -0.0081 | -3.2491
-17 | -0.5868 | 0.1732 | -0.0121 | -3.388
-16.5 | -1.0258 | 0.06849 | -0.0739 | -14.9774
-16 | -1.084 | 0.05073 | -0.0888 | -21.368
-15.5 | -1.1128 | 0.04275 | -0.0909 | -26.0304
-15 | -1.1785 | 0.03336 | -0.0891 | -35.3267
-14.5 | -1.2091 | 0.02774 | -0.0842 | -43.5869
-14 | -1.2236 | 0.02369 | -0.0778 | -51.6505
-13.5 | -1.2228 | 0.02084 | -0.0708 | -58.6756
-13 | -1.2264 | 0.0178 | -0.0618 | -68.8989
-12.5 | -1.1917 | 0.01605 | -0.0577 | -74.2492
-12 | -1.1496 | 0.01466 | -0.0544 | -78.4175
-11.5 | -1.103 | 0.01349 | -0.0517 | -81.7643
-11 | -1.0537 | 0.01249 | -0.0494 | -84.3635
-10.5 | -1.0011 | 0.01175 | -0.0477 | -85.2
-10 | -0.9496 | 0.01085 | -0.0459 | -87.5207
-9.5 | -0.8983 | 0.00993 | -0.0442 | -90.4632
-9 | -0.8433 | 0.00936 | -0.0432 | -90.0962
-8.5 | -0.7875 | 0.00884 | -0.0423 | -89.0837
-8 | -0.731 | 0.0084 | -0.0417 | -87.0238
-7.5 | -0.6739 | 0.00802 | -0.0413 | -84.0274
-7 | -0.6163 | 0.00767 | -0.041 | -80.352
-6.5 | -0.5604 | 0.00716 | -0.0406 | -78.2682
-6 | -0.5024 | 0.00685 | -0.0405 | -73.3431
-5.5 | -0.4441 | 0.00657 | -0.0406 | -67.5951
-5 | -0.3854 | 0.00635 | -0.0409 | -60.6929
-4.5 | -0.3271 | 0.00609 | -0.0411 | -53.711
-4 | -0.2682 | 0.00586 | -0.0415 | -45.7679
-3.5 | -0.2089 | 0.0057 | -0.042 | -36.6491
-3 | -0.15 | 0.0055 | -0.0425 | -27.2727
-2.5 | -0.0907 | 0.00536 | -0.0431 | -16.9216
-2 | -0.0313 | 0.00519 | -0.0438 | -6.0308
-1.5 | 0.027 | 0.00496 | -0.0443 | 5.4435
-1 | 0.0839 | 0.00446 | -0.0447 | 18.8117
-0.5 | 0.1399 | 0.00388 | -0.045 | 36.0567
0 | 0.1941 | 0.00292 | -0.0452 | 66.4726
0.5 | 0.2543 | 0.0029 | -0.046 | 87.6897
2 | 0.406 | 0.00528 | -0.0437 | 76.8939
2.5 | 0.4567 | 0.00595 | -0.0428 | 76.7563
3 | 0.5097 | 0.00641 | -0.0422 | 79.5164
3.5 | 0.5658 | 0.00667 | -0.0422 | 84.8276
4 | 0.6217 | 0.00694 | -0.0421 | 89.5821
4.5 | 0.6776 | 0.00717 | -0.0419 | 94.5049
5 | 0.7325 | 0.00746 | -0.0415 | 98.1903
6 | 0.841 | 0.00807 | -0.0403 | 104.2131
6.5 | 0.8933 | 0.00844 | -0.0393 | 105.8412
7 | 0.945 | 0.00884 | -0.038 | 106.9005
7.5 | 0.9963 | 0.00922 | -0.0367 | 108.0586
8 | 1.0454 | 0.00967 | -0.0349 | 108.1075
8.5 | 1.0897 | 0.01022 | -0.0321 | 106.6243
9 | 1.1301 | 0.01068 | -0.0284 | 105.8146
9.5 | 1.1708 | 0.01125 | -0.0249 | 104.0711
10 | 1.2111 | 0.01193 | -0.0215 | 101.5172
10.5 | 1.2498 | 0.01274 | -0.0178 | 98.1005
11 | 1.2871 | 0.01369 | -0.014 | 94.0175
11.5 | 1.3255 | 0.01461 | -0.0104 | 90.7255
12 | 1.363 | 0.0155 | -0.0068 | 87.9355
13.5 | 1.4587 | 0.01995 | 0.0053 | 73.1178
14 | 1.4785 | 0.02241 | 0.0101 | 65.975
14.5 | 1.4931 | 0.02533 | 0.015 | 58.9459
15 | 1.5101 | 0.02813 | 0.0192 | 53.6829
15.5 | 1.503 | 0.03292 | 0.0241 | 45.6561
16 | 1.4788 | 0.03954 | 0.0282 | 37.4001
16.5 | 1.4687 | 0.04554 | 0.0303 | 32.2508
17 | 1.4334 | 0.05493 | 0.0303 | 26.095
17.5 | 1.3971 | 0.06613 | 0.0271 | 21.1266
18 | 1.3466 | 0.08153 | 0.019 | 16.5166
18.5 | 1.3078 | 0.09752 | 0.0086 | 13.4106
19 | 1.2528 | 0.11852 | -0.0059 | 10.5704
19.5 | 0.9534 | 0.19844 | -0.0572 | 4.8045
20 | 0.898 | 0.23097 | -0.0734 | 3.888

## 103. Re 8M Mach 0.50 (1)
BIGFOIL.COM POLAR EXPORT
NACA66-212 a=0.8
NACA66-212 a=0.8 |  |  |  | Cl Max: | 1.172 | at alpha= | 20 | deg
JavaFoil+Calcfoil stall+Eppler ext transition |  |  |  | L/D Max: | 105.805 | at alpha= | 2 | deg
Re: | 8000000 |  |  | Cd Min: | 0.00325 | at alpha= | 0.5 | deg
Mach: | 0.5 |  |  | Cl=0 at alpha= | -1.5942 | deg
|  |  |  | @ Cl=0.1, Cd= | 0.0040309
|  |  |  | @ Cl=0.4, Cd= | 0.0042056
|  |  |  | @ Cl=0.6, Cd= | 0.0077503
alpha (deg) | Cl | Cd | Cm | Cl/Cd
-20 | -0.998 | 0.15102 | -0.004 | -6.609
-19.5 | -0.975 | 0.14872 | -0.005 | -6.558
-19 | -0.949 | 0.1394 | -0.005 | -6.811
-18.5 | -0.92 | 0.13542 | -0.005 | -6.794
-18 | -0.89 | 0.13156 | -0.006 | -6.768
-17.5 | -0.864 | 0.1266 | -0.006 | -6.823
-17 | -0.839 | 0.12708 | -0.007 | -6.601
-16.5 | -0.813 | 0.12042 | -0.007 | -6.749
-16 | -0.784 | 0.11536 | -0.008 | -6.796
-15.5 | -0.758 | 0.10685 | -0.008 | -7.09
-15 | -0.734 | 0.097 | -0.009 | -7.565
-14.5 | -0.706 | 0.09278 | -0.01 | -7.613
-14 | -0.676 | 0.09935 | -0.009 | -6.802
-13.5 | -0.649 | 0.09118 | -0.01 | -7.118
-13 | -0.624 | 0.08352 | -0.011 | -7.468
-12.5 | -0.601 | 0.07381 | -0.013 | -8.148
-12 | -0.604 | 0.04737 | -0.017 | -12.757
-11.5 | -0.647 | 0.01509 | -0.022 | -42.883
-11 | -0.512 | 0.08043 | -0.011 | -6.369
-10.5 | -0.485 | 0.06821 | -0.012 | -7.117
-10 | -0.459 | 0.06253 | -0.013 | -7.342
-9.5 | -0.433 | 0.05751 | -0.014 | -7.529
-9 | -0.416 | 0.04549 | -0.019 | -9.142
-8.5 | -0.463 | 0.01044 | -0.028 | -44.336
-8 | -0.349 | 0.05215 | -0.014 | -6.696
-7.5 | -0.322 | 0.04913 | -0.014 | -6.555
-7 | -0.295 | 0.04444 | -0.015 | -6.645
-6.5 | -0.494 | 0.00873 | -0.032 | -56.568
-6 | -0.511 | 0.00767 | -0.034 | -66.658
-5.5 | -0.483 | 0.00732 | -0.035 | -65.973
-5 | -0.437 | 0.00731 | -0.036 | -59.792
-4.5 | -0.382 | 0.00686 | -0.037 | -55.672
-4 | -0.321 | 0.00658 | -0.038 | -48.82
-3.5 | -0.257 | 0.00627 | -0.039 | -41.083
-3 | -0.191 | 0.00612 | -0.04 | -31.26
-2.5 | -0.124 | 0.00592 | -0.041 | -20.935
-2 | -0.056 | 0.00571 | -0.042 | -9.729
-1.5 | 0.013 | 0.00558 | -0.043 | 2.355
-1 | 0.082 | 0.00419 | -0.044 | 19.593
-0.5 | 0.151 | 0.00358 | -0.045 | 42.267
0 | 0.22 | 0.00326 | -0.046 | 67.67
0.5 | 0.289 | 0.00325 | -0.047 | 88.997
1 | 0.358 | 0.00415 | -0.048 | 86.388
1.5 | 0.426 | 0.00424 | -0.049 | 100.278
2 | 0.493 | 0.00466 | -0.05 | 105.805
2.5 | 0.558 | 0.00755 | -0.051 | 73.966
3 | 0.623 | 0.00786 | -0.052 | 79.327
3.5 | 0.686 | 0.00817 | -0.053 | 83.937
4 | 0.746 | 0.00855 | -0.054 | 87.192
4.5 | 0.801 | 0.00902 | -0.055 | 88.87
5 | 0.851 | 0.00952 | -0.056 | 89.324
5.5 | 0.891 | 0.01009 | -0.057 | 88.283
6 | 0.915 | 0.0107 | -0.058 | 85.469
6.5 | 0.886 | 0.01145 | -0.059 | 77.359
7 | 0.466 | 0.04604 | -0.029 | 10.13
7.5 | 0.603 | 0.01292 | -0.06 | 46.635
8 | 0.52 | 0.05282 | -0.03 | 9.841
8.5 | 0.546 | 0.05655 | -0.03 | 9.66
9 | 0.699 | 0.01432 | -0.063 | 48.796
9.5 | 0.729 | 0.01541 | -0.064 | 47.334
10 | 0.757 | 0.01698 | -0.064 | 44.568
10.5 | 0.655 | 0.06863 | -0.035 | 9.539
11 | 0.679 | 0.07833 | -0.033 | 8.675
11.5 | 0.851 | 0.01894 | -0.067 | 44.943
12 | 0.875 | 0.02159 | -0.067 | 40.553
12.5 | 0.771 | 0.07729 | -0.044 | 9.974
13 | 0.789 | 0.08772 | -0.04 | 8.997
13.5 | 0.815 | 0.09526 | -0.04 | 8.561
14 | 0.849 | 0.08828 | -0.045 | 9.618
14.5 | 0.867 | 0.101 | -0.041 | 8.583
15 | 0.894 | 0.10594 | -0.042 | 8.436
15.5 | 0.925 | 0.11088 | -0.046 | 8.339
16 | 0.945 | 0.11621 | -0.043 | 8.13
16.5 | 0.971 | 0.12231 | -0.043 | 7.937
17 | 1 | 0.12559 | -0.046 | 7.964
17.5 | 1.034 | 0.1259 | -0.05 | 8.212
18 | 1.055 | 0.13985 | -0.049 | 7.544
18.5 | 1.076 | 0.13713 | -0.047 | 7.848
19 | 1.108 | 0.13787 | -0.051 | 8.037
19.5 | 1.141 | 0.13994 | -0.054 | 8.156
20 | 1.172 | 0.14336 | -0.056 | 8.176

## 104. Re 8M Mach 0.50 (2)
BIGFOIL.COM POLAR EXPORT
NACA66-212 a=0.8
NACA66-212 a=0.8 |  |  |  | Cl Max: | 1.0323 | at alpha= | 8.5 | deg
XFOIL ncrit=9 |  |  |  | L/D Max: | 112.334 | at alpha= | 1 | deg
Re: | 8000000 |  |  | Cd Min: | 0.27294 | at alpha= | 20 | deg
Mach: | 0.5 |  |  | Cl=0 at alpha= | -1.7728 | deg
|  |  |  | @ Cl=0.1, Cd= | 0.0045809
|  |  |  | @ Cl=0.4, Cd= | 0.0046484
|  |  |  | @ Cl=0.6, Cd= | 0.0070766
alpha (deg) | Cl | Cd | Cm | Cl/Cd
-19 | -0.66 | 0.2334 | 0.0135 | -2.8278
-18.5 | -0.6433 | 0.22475 | 0.0094 | -2.8623
-18 | -0.6237 | 0.21678 | 0.0047 | -2.8771
-17 | -0.5847 | 0.20026 | -0.0049 | -2.9197
-16.5 | -0.5687 | 0.19055 | -0.01 | -2.9845
-16 | -0.55 | 0.18207 | -0.0149 | -3.0208
-15.5 | -0.5347 | 0.1727 | -0.02 | -3.0961
-15 | -0.5149 | 0.16505 | -0.0247 | -3.1197
-14.5 | -0.5005 | 0.15576 | -0.0298 | -3.2133
-14 | -0.4873 | 0.14646 | -0.0349 | -3.3272
-13.5 | -0.4743 | 0.13743 | -0.04 | -3.4512
-13 | -0.4634 | 0.12828 | -0.0452 | -3.6124
-12.5 | -0.4517 | 0.11965 | -0.0502 | -3.7752
-12 | -0.4459 | 0.10994 | -0.0557 | -4.0558
-11.5 | -0.4484 | 0.09923 | -0.0617 | -4.5188
-11 | -0.4509 | 0.08911 | -0.0677 | -5.06
-10.5 | -0.4569 | 0.07892 | -0.0738 | -5.7894
-10 | -0.4713 | 0.06738 | -0.0815 | -6.9947
-9.5 | -0.4922 | 0.05389 | -0.093 | -9.1334
-9 | -0.533 | 0.04425 | -0.0964 | -12.0452
-8.5 | -0.5709 | 0.03768 | -0.093 | -15.1513
-8 | -0.6096 | 0.03231 | -0.0836 | -18.8672
-7.5 | -0.6214 | 0.02608 | -0.0762 | -23.8267
-7 | -0.6166 | 0.01971 | -0.0691 | -31.2836
-6.5 | -0.606 | 0.01173 | -0.0618 | -51.6624
-6 | -0.5612 | 0.00866 | -0.0568 | -64.8037
-5.5 | -0.4995 | 0.00768 | -0.0539 | -65.0391
-5 | -0.4344 | 0.00705 | -0.052 | -61.617
-4.5 | -0.3676 | 0.00661 | -0.0509 | -55.6127
-4 | -0.3008 | 0.00624 | -0.0501 | -48.2051
-3.5 | -0.2332 | 0.00597 | -0.0499 | -39.062
-3 | -0.1652 | 0.00575 | -0.05 | -28.7304
-2.5 | -0.098 | 0.00552 | -0.0502 | -17.7536
-2 | -0.0304 | 0.00536 | -0.0507 | -5.6716
-1.5 | 0.0365 | 0.00519 | -0.0512 | 7.0328
-0.5 | 0.1616 | 0.00399 | -0.0514 | 40.5013
0 | 0.2215 | 0.00294 | -0.0513 | 75.3401
0.5 | 0.2902 | 0.00294 | -0.0523 | 98.7075
1 | 0.3561 | 0.00317 | -0.0527 | 112.3344
1.5 | 0.3996 | 0.00464 | -0.0493 | 86.1207
2 | 0.4466 | 0.00563 | -0.0463 | 79.325
3 | 0.5546 | 0.00686 | -0.042 | 80.8455
3.5 | 0.6154 | 0.00715 | -0.0408 | 86.0699
4 | 0.675 | 0.00746 | -0.0392 | 90.4826
4.5 | 0.733 | 0.00783 | -0.037 | 93.6143
5.5 | 0.8319 | 0.00869 | -0.0284 | 95.7307
6 | 0.8811 | 0.00929 | -0.0238 | 94.8439
7 | 0.9729 | 0.01114 | -0.013 | 87.3339
7.5 | 1.0074 | 0.01282 | -0.0058 | 78.5803
8 | 1.0291 | 0.01697 | 0.0024 | 60.6423
8.5 | 1.0323 | 0.02464 | 0.0105 | 41.8953
9 | 1.0106 | 0.03092 | 0.0199 | 32.6843
9.5 | 0.979 | 0.03758 | 0.0275 | 26.0511
10 | 0.9455 | 0.04495 | 0.032 | 21.0345
10.5 | 0.9069 | 0.05397 | 0.0328 | 16.8038
11 | 0.872 | 0.06459 | 0.0292 | 13.5005
11.5 | 0.8369 | 0.07881 | 0.0198 | 10.6192
12 | 0.8224 | 0.0951 | 0.0077 | 8.6477
12.5 | 0.803 | 0.11062 | -0.0023 | 7.2591
14 | 0.7813 | 0.14945 | -0.025 | 5.2278
14.5 | 0.7814 | 0.16231 | -0.0323 | 4.8142
15 | 0.7925 | 0.17262 | -0.0382 | 4.591
15.5 | 0.8044 | 0.18298 | -0.0442 | 4.3961
16 | 0.8126 | 0.19496 | -0.0508 | 4.168
16.5 | 0.8272 | 0.20511 | -0.0565 | 4.033
17 | 0.8418 | 0.21563 | -0.0623 | 3.9039
17.5 | 0.8592 | 0.22518 | -0.0678 | 3.8156
18 | 0.878 | 0.23409 | -0.0731 | 3.7507
18.5 | 0.8951 | 0.2442 | -0.0788 | 3.6654
19 | 0.9131 | 0.25399 | -0.0844 | 3.595
19.5 | 0.9322 | 0.26327 | -0.0898 | 3.5409
20 | 0.9511 | 0.27294 | -0.0954 | 3.4846

## 105. Re 10M Mach 0.00 (1)
BIGFOIL.COM POLAR EXPORT
NACA66-212 a=0.8
NACA66-212 a=0.8 |  |  |  | Cl Max: | 1.085 | at alpha= | 10.5 | deg
JavaFoil+Calcfoil stall+Eppler ext transition |  |  |  | L/D Max: | 112.185 | at alpha= | 5 | deg
Re: | 10000000 |  |  | Cd Min: | 0.00395 | at alpha= | 0.5 | deg
Mach: | 0 |  |  | Cl=0 at alpha= | -1.5932 | deg
|  |  |  | @ Cl=0.1, Cd= | 0.004124
|  |  |  | @ Cl=0.4, Cd= | 0.0046724
|  |  |  | @ Cl=0.6, Cd= | 0.0062245
alpha (deg) | Cl | Cd | Cm | Cl/Cd
-16 | -0.577 | 0.11638 | -0.006 | -4.956
-15.5 | -0.595 | 0.11106 | -0.006 | -5.353
-15 | -0.611 | 0.10407 | -0.007 | -5.876
-14.5 | -0.627 | 0.09928 | -0.007 | -6.313
-14 | -0.641 | 0.09364 | -0.007 | -6.84
-13.5 | -0.654 | 0.08663 | -0.008 | -7.544
-13 | -0.663 | 0.08173 | -0.009 | -8.113
-12.5 | -0.671 | 0.07513 | -0.01 | -8.937
-12 | -0.684 | 0.06367 | -0.012 | -10.751
-11.5 | -0.808 | 0.01244 | -0.019 | -64.964
-11 | -0.812 | 0.0111 | -0.02 | -73.168
-10.5 | -0.81 | 0.01004 | -0.021 | -80.647
-10 | -0.797 | 0.0084 | -0.022 | -94.882
-9.5 | -0.778 | 0.00847 | -0.023 | -91.891
-9 | -0.753 | 0.00847 | -0.024 | -88.957
-8.5 | -0.722 | 0.00859 | -0.025 | -84.099
-8 | -0.686 | 0.00825 | -0.026 | -83.109
-7.5 | -0.644 | 0.00785 | -0.026 | -82.009
-7 | -0.599 | 0.00761 | -0.027 | -78.681
-6.5 | -0.551 | 0.00734 | -0.028 | -75.154
-6 | -0.501 | 0.00704 | -0.029 | -71.192
-5.5 | -0.449 | 0.0068 | -0.03 | -66.065
-5 | -0.395 | 0.00659 | -0.031 | -59.911
-4.5 | -0.34 | 0.00635 | -0.032 | -53.437
-4 | -0.283 | 0.00614 | -0.033 | -46.066
-3.5 | -0.225 | 0.00599 | -0.034 | -37.563
-3 | -0.167 | 0.00587 | -0.035 | -28.416
-2.5 | -0.108 | 0.00569 | -0.035 | -18.914
-2 | -0.048 | 0.00557 | -0.036 | -8.658
-1.5 | 0.011 | 0.00445 | -0.037 | 2.561
-1 | 0.071 | 0.00424 | -0.038 | 16.767
-0.5 | 0.131 | 0.004 | -0.039 | 32.743
0 | 0.191 | 0.00437 | -0.04 | 43.74
0.5 | 0.251 | 0.00395 | -0.041 | 63.537
1 | 0.31 | 0.00418 | -0.042 | 74.186
1.5 | 0.369 | 0.00452 | -0.043 | 81.689
2 | 0.428 | 0.00481 | -0.044 | 89.062
2.5 | 0.487 | 0.00515 | -0.044 | 94.489
3 | 0.545 | 0.00647 | -0.045 | 84.202
3.5 | 0.601 | 0.00622 | -0.046 | 96.624
4 | 0.657 | 0.0064 | -0.047 | 102.687
4.5 | 0.712 | 0.00659 | -0.048 | 108.009
5 | 0.765 | 0.00682 | -0.049 | 112.185
5.5 | 0.816 | 0.00808 | -0.05 | 100.995
6 | 0.865 | 0.00835 | -0.05 | 103.547
6.5 | 0.909 | 0.00871 | -0.051 | 104.368
7 | 0.949 | 0.00905 | -0.052 | 104.857
7.5 | 0.984 | 0.00946 | -0.053 | 104.063
8 | 1.015 | 0.00988 | -0.054 | 102.731
8.5 | 1.04 | 0.01033 | -0.054 | 100.709
9 | 1.06 | 0.01074 | -0.055 | 98.672
9.5 | 1.074 | 0.01131 | -0.056 | 95.032
10 | 1.083 | 0.01187 | -0.057 | 91.224
10.5 | 1.085 | 0.01253 | -0.057 | 86.628
11 | 1.082 | 0.01322 | -0.058 | 81.897
11.5 | 1.074 | 0.01399 | -0.059 | 76.766
12 | 1.06 | 0.01495 | -0.059 | 70.893
12.5 | 1.04 | 0.0161 | -0.06 | 64.579
13 | 1.006 | 0.01922 | -0.06 | 52.363
13.5 | 0.847 | 0.07457 | -0.042 | 11.355
14 | 0.809 | 0.08821 | -0.037 | 9.167
14.5 | 0.777 | 0.09551 | -0.036 | 8.134
15 | 0.744 | 0.10336 | -0.034 | 7.198
15.5 | 0.712 | 0.10988 | -0.034 | 6.484

## 106. Re 10M Mach 0.00 (2)
BIGFOIL.COM POLAR EXPORT
NACA66-212 a=0.8
NACA66-212 a=0.8 |  |  |  | Cl Max: | 1.7432 | at alpha= | 20 | deg
XFOIL ncrit=9 |  |  |  | L/D Max: | 116.241 | at alpha= | 8.5 | deg
Re: | 10000000 |  |  | Cd Min: | 0.04002 | at alpha= | 20 | deg
Mach: | 0 |  |  | Cl=0 at alpha= | -1.717 | deg
|  |  |  | @ Cl=0.1, Cd= | 0.004249
|  |  |  | @ Cl=0.4, Cd= | 0.0052564
|  |  |  | @ Cl=0.6, Cd= | 0.0065217
alpha (deg) | Cl | Cd | Cm | Cl/Cd
-20 | -1.5671 | 0.0322 | -0.0743 | -48.6677
-19.5 | -1.5655 | 0.02866 | -0.0725 | -54.6232
-19 | -1.5553 | 0.02601 | -0.0704 | -59.7962
-18.5 | -1.5403 | 0.02385 | -0.068 | -64.5828
-18 | -1.5197 | 0.02193 | -0.0662 | -69.2978
-17.5 | -1.5018 | 0.02042 | -0.0628 | -73.5455
-17 | -1.4834 | 0.01892 | -0.0592 | -78.4038
-16.5 | -1.4596 | 0.01779 | -0.0558 | -82.0461
-16 | -1.434 | 0.01682 | -0.0523 | -85.2556
-15.5 | -1.4087 | 0.01598 | -0.0481 | -88.1539
-15 | -1.3819 | 0.01503 | -0.0441 | -91.9428
-14.5 | -1.3448 | 0.01409 | -0.042 | -95.4436
-14 | -1.3044 | 0.01326 | -0.0403 | -98.371
-13.5 | -1.2609 | 0.01255 | -0.039 | -100.4701
-13 | -1.2152 | 0.01192 | -0.0381 | -101.9463
-12.5 | -1.1677 | 0.01139 | -0.0374 | -102.5198
-12 | -1.1186 | 0.01091 | -0.037 | -102.5298
-11.5 | -1.0687 | 0.01047 | -0.0366 | -102.0726
-10.5 | -0.9678 | 0.00951 | -0.036 | -101.7666
-10 | -0.9174 | 0.00897 | -0.0356 | -102.2742
-9.5 | -0.8657 | 0.00851 | -0.0355 | -101.7274
-9 | -0.813 | 0.00813 | -0.0355 | -100
-8.5 | -0.7594 | 0.0078 | -0.0356 | -97.359
-8 | -0.7051 | 0.00753 | -0.0359 | -93.6388
-7.5 | -0.6503 | 0.00727 | -0.0362 | -89.4498
-7 | -0.5958 | 0.00695 | -0.0365 | -85.7266
-6.5 | -0.5411 | 0.00664 | -0.0367 | -81.491
-6 | -0.4857 | 0.00637 | -0.0371 | -76.248
-5.5 | -0.4297 | 0.00616 | -0.0376 | -69.7565
-5 | -0.3734 | 0.00599 | -0.0382 | -62.3372
-4.5 | -0.3171 | 0.00575 | -0.0387 | -55.1478
-4 | -0.2605 | 0.00556 | -0.0393 | -46.8525
-3.5 | -0.2035 | 0.00542 | -0.0399 | -37.5461
-3 | -0.1466 | 0.00525 | -0.0405 | -27.9238
-2.5 | -0.0893 | 0.00512 | -0.0412 | -17.4414
-2 | -0.0322 | 0.00499 | -0.0419 | -6.4529
-1.5 | 0.0247 | 0.00477 | -0.0425 | 5.1782
-1 | 0.0803 | 0.00442 | -0.043 | 18.1674
-0.5 | 0.1356 | 0.00394 | -0.0435 | 34.4162
0 | 0.1899 | 0.0033 | -0.0439 | 57.5455
0.5 | 0.2443 | 0.00287 | -0.0443 | 85.122
1 | 0.2912 | 0.00399 | -0.0434 | 72.9825
1.5 | 0.3419 | 0.00465 | -0.043 | 73.5269
2 | 0.3936 | 0.00519 | -0.0427 | 75.8382
2.5 | 0.4447 | 0.00572 | -0.0423 | 77.7448
3.5 | 0.5523 | 0.00632 | -0.0424 | 87.3892
4 | 0.6067 | 0.00655 | -0.0425 | 92.626
4.5 | 0.6613 | 0.00677 | -0.0427 | 97.6809
5 | 0.7149 | 0.00702 | -0.0428 | 101.8376
5.5 | 0.7681 | 0.00727 | -0.0427 | 105.6534
6 | 0.8211 | 0.00753 | -0.0427 | 109.0438
6.5 | 0.8728 | 0.00785 | -0.0423 | 111.1847
7.5 | 0.975 | 0.00847 | -0.0416 | 115.1122
8 | 1.0247 | 0.00882 | -0.041 | 116.1791
8.5 | 1.0729 | 0.00923 | -0.0401 | 116.2405
9 | 1.1202 | 0.00965 | -0.039 | 116.0829
9.5 | 1.167 | 0.01004 | -0.038 | 116.2351
10 | 1.2123 | 0.01046 | -0.0366 | 115.8987
10.5 | 1.2509 | 0.01092 | -0.0339 | 114.5513
11 | 1.2854 | 0.01149 | -0.0305 | 111.8712
11.5 | 1.3201 | 0.01214 | -0.0273 | 108.7397
12 | 1.3572 | 0.01269 | -0.0247 | 106.9504
12.5 | 1.3933 | 0.01329 | -0.0221 | 104.8382
13 | 1.4242 | 0.01386 | -0.0185 | 102.7561
13.5 | 1.4634 | 0.01459 | -0.0169 | 100.3016
14 | 1.4956 | 0.01556 | -0.0142 | 96.1183
14.5 | 1.5246 | 0.01677 | -0.0112 | 90.9123
15 | 1.5542 | 0.01794 | -0.0084 | 86.6332
15.5 | 1.5816 | 0.01926 | -0.0055 | 82.1184
16 | 1.608 | 0.02068 | -0.0027 | 77.7563
16.5 | 1.6342 | 0.02212 | -0.0001 | 73.8788
17 | 1.6588 | 0.02371 | 0.0024 | 69.962
17.5 | 1.6823 | 0.02542 | 0.0048 | 66.1802
18 | 1.7003 | 0.0276 | 0.0074 | 61.6051
18.5 | 1.717 | 0.02995 | 0.0098 | 57.3289
19 | 1.7288 | 0.03285 | 0.0122 | 52.6271
19.5 | 1.7401 | 0.03596 | 0.0141 | 48.3899
20 | 1.7432 | 0.04002 | 0.0159 | 43.5582

## 107. Re 10M Mach 0.10 (1)
BIGFOIL.COM POLAR EXPORT
NACA66-212 a=0.8
NACA66-212 a=0.8 |  |  |  | Cl Max: | 1.075 | at alpha= | 10 | deg
JavaFoil+Calcfoil stall+Eppler ext transition |  |  |  | L/D Max: | 111.831 | at alpha= | 5 | deg
Re: | 10000000 |  |  | Cd Min: | 0.00393 | at alpha= | 0.5 | deg
Mach: | 0.1 |  |  | Cl=0 at alpha= | -1.5932 | deg
|  |  |  | @ Cl=0.1, Cd= | 0.0041307
|  |  |  | @ Cl=0.4, Cd= | 0.0046524
|  |  |  | @ Cl=0.6, Cd= | 0.006239
alpha (deg) | Cl | Cd | Cm | Cl/Cd
-15.5 | -0.556 | 0.11233 | -0.006 | -4.952
-15 | -0.577 | 0.10455 | -0.007 | -5.514
-14.5 | -0.595 | 0.10064 | -0.007 | -5.915
-14 | -0.612 | 0.09547 | -0.007 | -6.415
-13.5 | -0.628 | 0.08784 | -0.008 | -7.153
-13 | -0.641 | 0.0836 | -0.009 | -7.664
-12.5 | -0.652 | 0.07676 | -0.009 | -8.493
-12 | -0.663 | 0.0684 | -0.011 | -9.699
-11.5 | -0.709 | 0.03911 | -0.016 | -18.131
-11 | -0.793 | 0.01199 | -0.02 | -66.137
-10.5 | -0.8 | 0.01018 | -0.021 | -78.605
-10 | -0.791 | 0.00964 | -0.022 | -82.048
-9.5 | -0.774 | 0.00856 | -0.023 | -90.375
-9 | -0.751 | 0.00855 | -0.024 | -87.82
-8.5 | -0.722 | 0.0086 | -0.025 | -83.916
-8 | -0.686 | 0.00826 | -0.026 | -83.057
-7.5 | -0.645 | 0.00795 | -0.027 | -81.124
-7 | -0.6 | 0.00761 | -0.027 | -78.886
-6.5 | -0.553 | 0.00733 | -0.028 | -75.486
-6 | -0.503 | 0.00714 | -0.029 | -70.438
-5.5 | -0.451 | 0.00685 | -0.03 | -65.844
-5 | -0.397 | 0.0066 | -0.031 | -60.128
-4.5 | -0.341 | 0.00634 | -0.032 | -53.828
-4 | -0.284 | 0.00619 | -0.033 | -45.934
-3.5 | -0.226 | 0.00603 | -0.034 | -37.508
-3 | -0.167 | 0.00586 | -0.035 | -28.578
-2.5 | -0.108 | 0.00573 | -0.036 | -18.889
-2 | -0.048 | 0.0056 | -0.037 | -8.652
-1.5 | 0.011 | 0.00447 | -0.037 | 2.561
-1 | 0.071 | 0.00424 | -0.038 | 16.85
-0.5 | 0.132 | 0.00401 | -0.039 | 32.831
0 | 0.192 | 0.0044 | -0.04 | 43.661
0.5 | 0.252 | 0.00393 | -0.041 | 64.201
1 | 0.312 | 0.00421 | -0.042 | 74.046
1.5 | 0.371 | 0.0045 | -0.043 | 82.376
2 | 0.43 | 0.00481 | -0.044 | 89.469
2.5 | 0.489 | 0.00516 | -0.045 | 94.895
3 | 0.547 | 0.00649 | -0.045 | 84.268
3.5 | 0.604 | 0.00622 | -0.046 | 97.098
4 | 0.66 | 0.00644 | -0.047 | 102.589
4.5 | 0.715 | 0.00664 | -0.048 | 107.776
5 | 0.768 | 0.00687 | -0.049 | 111.831
5.5 | 0.82 | 0.00812 | -0.05 | 100.964
6 | 0.868 | 0.00841 | -0.051 | 103.258
6.5 | 0.912 | 0.00877 | -0.052 | 103.975
7 | 0.951 | 0.00915 | -0.052 | 103.945
7.5 | 0.986 | 0.00953 | -0.053 | 103.466
8 | 1.015 | 0.00999 | -0.054 | 101.607
8.5 | 1.039 | 0.01043 | -0.055 | 99.592
9 | 1.057 | 0.01094 | -0.056 | 96.657
9.5 | 1.069 | 0.01143 | -0.056 | 93.514
10 | 1.075 | 0.01202 | -0.057 | 89.379
10.5 | 1.074 | 0.01269 | -0.058 | 84.606
11 | 1.067 | 0.01347 | -0.058 | 79.24
11.5 | 1.055 | 0.01424 | -0.059 | 74.029
12 | 1.035 | 0.01534 | -0.06 | 67.483
12.5 | 1.005 | 0.01747 | -0.06 | 57.524
13 | 0.839 | 0.0706 | -0.042 | 11.889
13.5 | 0.802 | 0.08454 | -0.037 | 9.486
14 | 0.771 | 0.09141 | -0.035 | 8.43
14.5 | 0.735 | 0.09967 | -0.033 | 7.373
15 | 0.699 | 0.10758 | -0.032 | 6.5

## 108. Re 10M Mach 0.10 (2)
BIGFOIL.COM POLAR EXPORT
NACA66-212 a=0.8
NACA66-212 a=0.8 |  |  |  | Cl Max: | 1.716 | at alpha= | 19.5 | deg
XFOIL ncrit=9 |  |  |  | L/D Max: | 115.816 | at alpha= | 8 | deg
Re: | 10000000 |  |  | Cd Min: | 0.04573 | at alpha= | 20 | deg
Mach: | 0.1 |  |  | Cl=0 at alpha= | -1.7185 | deg
|  |  |  | @ Cl=0.1, Cd= | 0.0042617
|  |  |  | @ Cl=0.4, Cd= | 0.0052465
|  |  |  | @ Cl=0.6, Cd= | 0.0065274
alpha (deg) | Cl | Cd | Cm | Cl/Cd
-20 | -1.5053 | 0.04012 | -0.0795 | -37.5199
-19.5 | -1.5184 | 0.03457 | -0.0789 | -43.9225
-19 | -1.5191 | 0.03061 | -0.0773 | -49.6276
-18.5 | -1.5114 | 0.02757 | -0.0752 | -54.8205
-18 | -1.5047 | 0.02418 | -0.0733 | -62.2291
-17.5 | -1.4934 | 0.02222 | -0.0693 | -67.2097
-17 | -1.4776 | 0.02041 | -0.0655 | -72.3959
-16.5 | -1.4572 | 0.01895 | -0.0618 | -76.8971
-16 | -1.4333 | 0.01774 | -0.058 | -80.7948
-15.5 | -1.4077 | 0.01675 | -0.054 | -84.0418
-15 | -1.3846 | 0.01579 | -0.049 | -87.6884
-14.5 | -1.35 | 0.01487 | -0.046 | -90.7868
-14 | -1.3113 | 0.01388 | -0.0437 | -94.4741
-13.5 | -1.2692 | 0.01302 | -0.042 | -97.4808
-13 | -1.2239 | 0.01229 | -0.0406 | -99.585
-12.5 | -1.1766 | 0.01168 | -0.0396 | -100.7363
-12 | -1.1273 | 0.01113 | -0.0389 | -101.2848
-11.5 | -1.0769 | 0.01065 | -0.0383 | -101.1174
-11 | -1.0261 | 0.01017 | -0.0378 | -100.8948
-10.5 | -0.9742 | 0.00974 | -0.0375 | -100.0205
-10 | -0.9238 | 0.00912 | -0.0369 | -101.2939
-9.5 | -0.8717 | 0.00863 | -0.0366 | -101.0081
-9 | -0.8186 | 0.00822 | -0.0364 | -99.5864
-8.5 | -0.7647 | 0.00786 | -0.0364 | -97.2901
-7 | -0.5996 | 0.00701 | -0.037 | -85.535
-6.5 | -0.5445 | 0.00668 | -0.0372 | -81.512
-6 | -0.4887 | 0.0064 | -0.0376 | -76.3594
-5.5 | -0.4323 | 0.00618 | -0.038 | -69.9515
-4.5 | -0.3189 | 0.00577 | -0.039 | -55.2686
-4 | -0.2619 | 0.00557 | -0.0396 | -47.0197
-3.5 | -0.2045 | 0.00543 | -0.0402 | -37.6611
-3 | -0.1473 | 0.00526 | -0.0408 | -28.0038
-2.5 | -0.0896 | 0.00512 | -0.0415 | -17.5
-2 | -0.0322 | 0.00499 | -0.0421 | -6.4529
-1.5 | 0.025 | 0.00478 | -0.0428 | 5.2301
-1 | 0.0809 | 0.00443 | -0.0432 | 18.2619
-0.5 | 0.1365 | 0.00394 | -0.0437 | 34.6447
0 | 0.191 | 0.00329 | -0.0442 | 58.0547
0.5 | 0.2458 | 0.00287 | -0.0446 | 85.6446
1 | 0.2929 | 0.00398 | -0.0436 | 73.593
2 | 0.3955 | 0.0052 | -0.0429 | 76.0577
2.5 | 0.4468 | 0.00573 | -0.0424 | 77.9756
3.5 | 0.555 | 0.00633 | -0.0425 | 87.6777
4 | 0.6097 | 0.00657 | -0.0426 | 92.8006
4.5 | 0.6645 | 0.00679 | -0.0427 | 97.8645
5 | 0.7184 | 0.00704 | -0.0427 | 102.0455
5.5 | 0.7719 | 0.0073 | -0.0426 | 105.7397
6 | 0.8252 | 0.00756 | -0.0425 | 109.1534
6.5 | 0.877 | 0.0079 | -0.0421 | 111.0127
7.5 | 0.9799 | 0.00852 | -0.0412 | 115.0117
8 | 1.0296 | 0.00889 | -0.0404 | 115.8155
8.5 | 1.0778 | 0.00932 | -0.0393 | 115.6438
9.5 | 1.1723 | 0.01013 | -0.0369 | 115.7256
10 | 1.2163 | 0.01059 | -0.0351 | 114.8536
10.5 | 1.2518 | 0.01109 | -0.0315 | 112.8765
11 | 1.2873 | 0.0117 | -0.0282 | 110.0256
12 | 1.3615 | 0.01293 | -0.0225 | 105.2978
12.5 | 1.3977 | 0.01358 | -0.0197 | 102.9234
13 | 1.428 | 0.0142 | -0.0158 | 100.5634
14 | 1.4976 | 0.01622 | -0.0109 | 92.3305
14.5 | 1.5263 | 0.01752 | -0.0076 | 87.1176
15 | 1.5559 | 0.01879 | -0.0047 | 82.8047
15.5 | 1.5847 | 0.02011 | -0.0019 | 78.8016
16 | 1.6106 | 0.02165 | 0.0011 | 74.3926
16.5 | 1.6361 | 0.02327 | 0.0039 | 70.3094
17 | 1.659 | 0.0251 | 0.0066 | 66.0956
17.5 | 1.6788 | 0.02723 | 0.0094 | 61.6526
18 | 1.695 | 0.02972 | 0.0121 | 57.0323
18.5 | 1.7075 | 0.03264 | 0.0147 | 52.3131
19 | 1.7102 | 0.03659 | 0.0173 | 46.7395
19.5 | 1.716 | 0.04055 | 0.019 | 42.3181
20 | 1.7126 | 0.04573 | 0.0203 | 37.4503

## 109. Re 10M Mach 0.25 (1)
BIGFOIL.COM POLAR EXPORT
NACA66-212 a=0.8
NACA66-212 a=0.8 |  |  |  | Cl Max: | 1.025 | at alpha= | 9 | deg
JavaFoil+Calcfoil stall+Eppler ext transition |  |  |  | L/D Max: | 117.061 | at alpha= | 4.5 | deg
Re: | 10000000 |  |  | Cd Min: | 0.00394 | at alpha= | 0.5 | deg
Mach: | 0.25 |  |  | Cl=0 at alpha= | -1.5968 | deg
|  |  |  | @ Cl=0.1, Cd= | 0.0041655
|  |  |  | @ Cl=0.4, Cd= | 0.0046628
|  |  |  | @ Cl=0.6, Cd= | 0.09902
alpha (deg) | Cl | Cd | Cm | Cl/Cd
-14.5 | -0.298 | 0.10564 | -0.007 | -2.82
-14 | -0.354 | 0.10064 | -0.008 | -3.518
-13.5 | -0.405 | 0.09671 | -0.008 | -4.186
-13 | -0.451 | 0.09008 | -0.008 | -5.006
-12.5 | -0.492 | 0.08433 | -0.009 | -5.833
-12 | -0.527 | 0.0789 | -0.009 | -6.679
-11.5 | -0.556 | 0.07283 | -0.01 | -7.632
-11 | -0.578 | 0.06773 | -0.011 | -8.535
-10.5 | -0.593 | 0.06283 | -0.011 | -9.445
-10 | -0.607 | 0.05473 | -0.014 | -11.081
-9.5 | -0.736 | 0.00977 | -0.023 | -75.359
-9 | -0.729 | 0.00811 | -0.024 | -89.892
-8.5 | -0.712 | 0.0086 | -0.025 | -82.815
-8 | -0.684 | 0.0082 | -0.026 | -83.405
-7.5 | -0.648 | 0.00782 | -0.027 | -82.801
-7 | -0.606 | 0.00788 | -0.028 | -76.946
-6.5 | -0.561 | 0.00756 | -0.029 | -74.264
-6 | -0.512 | 0.00729 | -0.03 | -70.212
-5.5 | -0.46 | 0.007 | -0.031 | -65.767
-5 | -0.406 | 0.00677 | -0.032 | -59.934
-4.5 | -0.349 | 0.00648 | -0.033 | -53.893
-4 | -0.291 | 0.00625 | -0.034 | -46.597
-3.5 | -0.232 | 0.0061 | -0.035 | -38.042
-3 | -0.172 | 0.00591 | -0.036 | -29.089
-2.5 | -0.111 | 0.00578 | -0.037 | -19.242
-2 | -0.05 | 0.00564 | -0.038 | -8.822
-1.5 | 0.012 | 0.00545 | -0.038 | 2.156
-1 | 0.073 | 0.00427 | -0.039 | 17.214
-0.5 | 0.135 | 0.00403 | -0.04 | 33.59
0 | 0.197 | 0.0044 | -0.041 | 44.848
0.5 | 0.259 | 0.00394 | -0.042 | 65.65
1 | 0.321 | 0.00422 | -0.043 | 75.972
1.5 | 0.381 | 0.00456 | -0.044 | 83.547
2 | 0.442 | 0.00489 | -0.045 | 90.402
2.5 | 0.502 | 0.00527 | -0.046 | 95.434
3 | 0.562 | 0.00615 | -0.047 | 91.395
3.5 | 0.62 | 0.00636 | -0.048 | 97.494
4 | 0.677 | 0.00656 | -0.049 | 103.301
4.5 | 0.733 | 0.00626 | -0.049 | 117.061
5 | 0.786 | 0.00801 | -0.05 | 98.151
5.5 | 0.837 | 0.00835 | -0.051 | 100.207
6 | 0.885 | 0.00872 | -0.052 | 101.514
6.5 | 0.926 | 0.00908 | -0.053 | 102.011
7 | 0.961 | 0.00952 | -0.054 | 100.959
7.5 | 0.989 | 0.00998 | -0.055 | 99.109
8 | 1.01 | 0.01047 | -0.055 | 96.508
8.5 | 1.023 | 0.01104 | -0.056 | 92.601
9 | 1.025 | 0.01169 | -0.057 | 87.701
9.5 | 1.019 | 0.01225 | -0.058 | 83.157
10 | 1.001 | 0.01308 | -0.058 | 76.51
10.5 | 0.972 | 0.01404 | -0.059 | 69.23
11 | 0.791 | 0.05742 | -0.041 | 13.772
11.5 | 0.736 | 0.07145 | -0.034 | 10.298
12 | 0.689 | 0.07832 | -0.032 | 8.8
12.5 | 0.638 | 0.08363 | -0.031 | 7.633
13 | 0.582 | 0.08789 | -0.032 | 6.626
13.5 | 0.521 | 0.09401 | -0.032 | 5.544
14 | 0.449 | 0.09902 | -0.033 | 4.537

## 110. Re 10M Mach 0.25 (2)
BIGFOIL.COM POLAR EXPORT
NACA66-212 a=0.8
NACA66-212 a=0.8 |  |  |  | Cl Max: | 1.5467 | at alpha= | 15.5 | deg
XFOIL ncrit=9 |  |  |  | L/D Max: | 113.783 | at alpha= | 7.5 | deg
Re: | 10000000 |  |  | Cd Min: | 0.21261 | at alpha= | -19.5 | deg
Mach: | 0.25 |  |  | Cl=0 at alpha= | -1.7272 | deg
|  |  |  | @ Cl=0.1, Cd= | 0.0043356
|  |  |  | @ Cl=0.4, Cd= | 0.0052247
|  |  |  | @ Cl=0.6, Cd= | 0.0065568
alpha (deg) | Cl | Cd | Cm | Cl/Cd
-19.5 | -0.6577 | 0.21261 | 0.0121 | -3.0935
-19 | -0.6426 | 0.20548 | 0.0076 | -3.1273
-18.5 | -0.6293 | 0.19952 | 0.0046 | -3.1541
-18 | -0.6213 | 0.1853 | -0.0044 | -3.3529
-17.5 | -0.6113 | 0.17743 | -0.0085 | -3.4453
-17 | -1.0941 | 0.06605 | -0.0772 | -16.5647
-16.5 | -1.1379 | 0.05091 | -0.0897 | -22.3512
-16 | -1.1998 | 0.03987 | -0.0928 | -30.0928
-15 | -1.2632 | 0.02759 | -0.0862 | -45.7847
-14.5 | -1.2792 | 0.0234 | -0.0799 | -54.6667
-14 | -1.2786 | 0.02052 | -0.0731 | -62.3099
-13.5 | -1.2685 | 0.01847 | -0.0657 | -68.6789
-13 | -1.2443 | 0.01669 | -0.0598 | -74.5536
-12.5 | -1.2119 | 0.01463 | -0.0553 | -82.8366
-12 | -1.1673 | 0.01332 | -0.0522 | -87.6351
-11.5 | -1.1177 | 0.01236 | -0.0498 | -90.4288
-11 | -1.066 | 0.01151 | -0.0477 | -92.6151
-10.5 | -1.0121 | 0.01086 | -0.0462 | -93.1952
-10 | -0.9572 | 0.01025 | -0.0448 | -93.3854
-9.5 | -0.904 | 0.00949 | -0.0434 | -95.2582
-9 | -0.8495 | 0.00883 | -0.0422 | -96.2061
-8.5 | -0.7933 | 0.00834 | -0.0414 | -95.1199
-8 | -0.7362 | 0.00794 | -0.0409 | -92.7204
-7.5 | -0.6786 | 0.00757 | -0.0405 | -89.6433
-7 | -0.6206 | 0.00727 | -0.0403 | -85.3645
-6.5 | -0.563 | 0.00689 | -0.0401 | -81.7126
-6 | -0.5051 | 0.00656 | -0.0401 | -76.997
-5.5 | -0.4466 | 0.0063 | -0.0402 | -70.8889
-5 | -0.3876 | 0.00607 | -0.0405 | -63.855
-4.5 | -0.3286 | 0.00586 | -0.0409 | -56.0751
-4 | -0.2698 | 0.00564 | -0.0413 | -47.8369
-3.5 | -0.2105 | 0.00548 | -0.0418 | -38.4124
-3 | -0.1511 | 0.0053 | -0.0424 | -28.5094
-2.5 | -0.0916 | 0.00515 | -0.043 | -17.7864
-2 | -0.0323 | 0.00502 | -0.0436 | -6.4343
-1.5 | 0.0269 | 0.00484 | -0.0443 | 5.5579
-1 | 0.0845 | 0.00448 | -0.0447 | 18.8616
-0.5 | 0.1414 | 0.00395 | -0.0452 | 35.7975
0 | 0.1971 | 0.00325 | -0.0456 | 60.6462
0.5 | 0.254 | 0.00285 | -0.046 | 89.1228
1 | 0.3021 | 0.00396 | -0.0449 | 76.2879
1.5 | 0.3533 | 0.00468 | -0.0442 | 75.4915
2 | 0.4056 | 0.00529 | -0.0437 | 76.673
2.5 | 0.4577 | 0.00585 | -0.043 | 78.2393
3 | 0.5128 | 0.0062 | -0.0428 | 82.7097
3.5 | 0.5693 | 0.00642 | -0.0428 | 88.676
4 | 0.6254 | 0.00667 | -0.0428 | 93.7631
4.5 | 0.6818 | 0.0069 | -0.0427 | 98.8116
5 | 0.737 | 0.0072 | -0.0423 | 102.3611
5.5 | 0.7923 | 0.00745 | -0.042 | 106.349
6 | 0.8466 | 0.00776 | -0.0413 | 109.0979
6.5 | 0.8995 | 0.00814 | -0.0404 | 110.5037
7 | 0.9528 | 0.00846 | -0.0395 | 112.6241
7.5 | 1.0047 | 0.00883 | -0.0382 | 113.7826
8 | 1.0539 | 0.00933 | -0.0364 | 112.9582
8.5 | 1.103 | 0.00976 | -0.0345 | 113.0123
9.5 | 1.1859 | 0.01073 | -0.0275 | 110.5219
10 | 1.2246 | 0.01143 | -0.0237 | 107.1391
10.5 | 1.2635 | 0.0122 | -0.0199 | 103.5656
11 | 1.3043 | 0.01293 | -0.0165 | 100.8739
11.5 | 1.343 | 0.0138 | -0.0129 | 97.3188
12 | 1.3811 | 0.01472 | -0.0093 | 93.8247
12.5 | 1.4148 | 0.01585 | -0.005 | 89.2618
13 | 1.4459 | 0.01723 | -0.0007 | 83.9176
13.5 | 1.4783 | 0.01872 | 0.0033 | 78.969
14 | 1.5042 | 0.02069 | 0.0078 | 72.7018
14.5 | 1.5246 | 0.02312 | 0.0125 | 65.9429
15 | 1.5447 | 0.0256 | 0.0168 | 60.3398
15.5 | 1.5467 | 0.02954 | 0.0219 | 52.3595
16 | 1.5323 | 0.03499 | 0.0267 | 43.7925
16.5 | 1.5285 | 0.04004 | 0.0297 | 38.1743
17 | 1.5011 | 0.04783 | 0.0316 | 31.3841
17.5 | 1.4698 | 0.05716 | 0.0309 | 25.7138
18 | 1.4231 | 0.07012 | 0.0262 | 20.2952
18.5 | 1.388 | 0.08367 | 0.0187 | 16.589
19 | 1.3428 | 0.10075 | 0.0075 | 13.328
19.5 | 1.3003 | 0.11886 | -0.0049 | 10.9398
20 | 0.9712 | 0.20418 | -0.0613 | 4.7566

## 111. Re 10M Mach 0.50 (1)
BIGFOIL.COM POLAR EXPORT
NACA66-212 a=0.8
NACA66-212 a=0.8 |  |  |  | Cl Max: | 1.18 | at alpha= | 20 | deg
JavaFoil+Calcfoil stall+Eppler ext transition |  |  |  | L/D Max: | 101.821 | at alpha= | 2 | deg
Re: | 10000000 |  |  | Cd Min: | 0.0039 | at alpha= | -0.5 | deg
Mach: | 0.5 |  |  | Cl=0 at alpha= | -1.5942 | deg
|  |  |  | @ Cl=0.1, Cd= | 0.0042548
|  |  |  | @ Cl=0.4, Cd= | 0.0044685
|  |  |  | @ Cl=0.6, Cd= | 0.0074529
alpha (deg) | Cl | Cd | Cm | Cl/Cd
-20 | -0.998 | 0.1479 | -0.004 | -6.75
-19.5 | -0.976 | 0.14571 | -0.005 | -6.7
-19 | -0.952 | 0.13637 | -0.005 | -6.98
-18.5 | -0.922 | 0.13169 | -0.006 | -7.005
-18 | -0.893 | 0.12807 | -0.006 | -6.97
-17.5 | -0.865 | 0.12346 | -0.006 | -7.007
-17 | -0.84 | 0.12623 | -0.007 | -6.651
-16.5 | -0.814 | 0.11784 | -0.008 | -6.907
-16 | -0.785 | 0.11247 | -0.008 | -6.977
-15.5 | -0.76 | 0.10332 | -0.008 | -7.353
-15 | -0.74 | 0.09107 | -0.01 | -8.124
-14.5 | -0.712 | 0.08715 | -0.01 | -8.17
-14 | -0.677 | 0.09735 | -0.01 | -6.951
-13.5 | -0.65 | 0.08961 | -0.01 | -7.257
-13 | -0.626 | 0.08036 | -0.011 | -7.794
-12.5 | -0.615 | 0.06257 | -0.014 | -9.831
-12 | -0.672 | 0.0173 | -0.02 | -38.852
-11.5 | -0.651 | 0.014 | -0.022 | -46.517
-11 | -0.512 | 0.07769 | -0.011 | -6.594
-10.5 | -0.486 | 0.06726 | -0.012 | -7.222
-10 | -0.46 | 0.06147 | -0.013 | -7.476
-9.5 | -0.435 | 0.05574 | -0.015 | -7.797
-9 | -0.492 | 0.01122 | -0.027 | -43.806
-8.5 | -0.463 | 0.01005 | -0.028 | -46.139
-8 | -0.349 | 0.05199 | -0.014 | -6.721
-7.5 | -0.322 | 0.04824 | -0.014 | -6.679
-7 | -0.296 | 0.04366 | -0.016 | -6.774
-6.5 | -0.495 | 0.00778 | -0.032 | -63.566
-6 | -0.512 | 0.00738 | -0.034 | -69.321
-5.5 | -0.483 | 0.00744 | -0.035 | -64.864
-5 | -0.437 | 0.00697 | -0.036 | -62.658
-4.5 | -0.382 | 0.00662 | -0.037 | -57.663
-4 | -0.321 | 0.00634 | -0.038 | -50.702
-3.5 | -0.257 | 0.00612 | -0.039 | -42.075
-3 | -0.191 | 0.00589 | -0.04 | -32.514
-2.5 | -0.124 | 0.00569 | -0.041 | -21.766
-2 | -0.056 | 0.00557 | -0.042 | -9.981
-1.5 | 0.013 | 0.00534 | -0.043 | 2.461
-1 | 0.082 | 0.00438 | -0.044 | 18.735
-0.5 | 0.151 | 0.0039 | -0.045 | 38.767
0 | 0.22 | 0.00419 | -0.046 | 52.624
0.5 | 0.289 | 0.00406 | -0.047 | 71.285
1 | 0.358 | 0.00445 | -0.048 | 80.444
1.5 | 0.426 | 0.00448 | -0.049 | 94.891
2 | 0.493 | 0.00484 | -0.05 | 101.821
2.5 | 0.559 | 0.00727 | -0.051 | 76.919
3 | 0.624 | 0.00756 | -0.052 | 82.51
3.5 | 0.687 | 0.00788 | -0.053 | 87.136
4 | 0.746 | 0.00826 | -0.054 | 90.354
4.5 | 0.802 | 0.00869 | -0.055 | 92.256
5 | 0.851 | 0.00918 | -0.056 | 92.749
5.5 | 0.891 | 0.00971 | -0.057 | 91.791
6 | 0.916 | 0.01033 | -0.058 | 88.658
6.5 | 0.887 | 0.01102 | -0.059 | 80.444
7 | 0.467 | 0.04547 | -0.029 | 10.264
7.5 | 0.603 | 0.01244 | -0.061 | 48.506
8 | 0.52 | 0.05203 | -0.03 | 9.995
8.5 | 0.546 | 0.05598 | -0.03 | 9.763
9 | 0.699 | 0.01378 | -0.063 | 50.762
9.5 | 0.73 | 0.01481 | -0.064 | 49.305
10 | 0.759 | 0.01621 | -0.065 | 46.844
10.5 | 0.656 | 0.06691 | -0.037 | 9.809
11 | 0.68 | 0.0758 | -0.033 | 8.965
11.5 | 0.853 | 0.01811 | -0.067 | 47.093
12 | 0.88 | 0.02019 | -0.068 | 43.568
12.5 | 0.875 | 0.03051 | -0.065 | 28.683
13 | 0.793 | 0.08491 | -0.043 | 9.344
13.5 | 0.818 | 0.09291 | -0.042 | 8.8
14 | 0.975 | 0.03014 | -0.069 | 32.354
14.5 | 0.87 | 0.0987 | -0.043 | 8.811
15 | 0.897 | 0.10366 | -0.044 | 8.65
15.5 | 0.927 | 0.10824 | -0.047 | 8.563
16 | 0.946 | 0.11244 | -0.043 | 8.412
16.5 | 0.973 | 0.11741 | -0.045 | 8.291
17 | 1.004 | 0.1216 | -0.048 | 8.254
17.5 | 1.04 | 0.11901 | -0.053 | 8.741
18 | 1.057 | 0.13534 | -0.05 | 7.807
18.5 | 1.078 | 0.13467 | -0.049 | 8.008
19 | 1.119 | 0.12828 | -0.055 | 8.724
19.5 | 1.153 | 0.12903 | -0.058 | 8.936
20 | 1.18 | 0.135 | -0.059 | 8.742

## 112. Re 10M Mach 0.50 (2)
BIGFOIL.COM POLAR EXPORT
NACA66-212 a=0.8
NACA66-212 a=0.8 |  |  |  | Cl Max: | 1.048 | at alpha= | 8.5 | deg
XFOIL ncrit=9 |  |  |  | L/D Max: | 101.928 | at alpha= | 5.5 | deg
Re: | 10000000 |  |  | Cd Min: | 0.13496 | at alpha= | 13.5 | deg
Mach: | 0.5 |  |  | Cl=0 at alpha= | -99 | deg
|  |  |  | @ Cl=0.1, Cd= | 0.00306
|  |  |  | @ Cl=0.4, Cd= | 0.0049008
|  |  |  | @ Cl=0.6, Cd= | 0.0067943
alpha (deg) | Cl | Cd | Cm | Cl/Cd
0 | 0.2238 | 0.00306 | -0.0517 | 73.1373
0.5 | 0.2906 | 0.00286 | -0.0524 | 101.6084
1 | 0.346 | 0.00373 | -0.0511 | 92.7614
1.5 | 0.3945 | 0.00481 | -0.0485 | 82.0166
2 | 0.4454 | 0.00565 | -0.0461 | 78.8319
2.5 | 0.4988 | 0.0063 | -0.044 | 79.1746
3 | 0.5603 | 0.0066 | -0.0431 | 84.8939
3.5 | 0.6216 | 0.0069 | -0.042 | 90.087
4 | 0.6828 | 0.00718 | -0.0406 | 95.0975
4.5 | 0.7414 | 0.00754 | -0.0384 | 98.3289
5 | 0.7985 | 0.00789 | -0.0357 | 101.2041
5.5 | 0.846 | 0.0083 | -0.0308 | 101.9277
6 | 0.8937 | 0.00891 | -0.0258 | 100.303
6.5 | 0.9433 | 0.00958 | -0.0209 | 98.4656
7 | 0.9902 | 0.01048 | -0.0154 | 94.4847
7.5 | 1.0271 | 0.01196 | -0.0082 | 85.8779
8 | 1.0411 | 0.01626 | 0.0012 | 64.0283
8.5 | 1.048 | 0.02353 | 0.0091 | 44.5389
9 | 1.0289 | 0.02959 | 0.0187 | 34.7719
9.5 | 0.9958 | 0.03628 | 0.0268 | 27.4476
10 | 0.9565 | 0.04395 | 0.0319 | 21.7634
10.5 | 0.9169 | 0.05284 | 0.0332 | 17.3524
11.5 | 0.8469 | 0.07686 | 0.0214 | 11.0187
12 | 0.832 | 0.09265 | 0.0096 | 8.98
13 | 0.8014 | 0.1224 | -0.0096 | 6.5474
13.5 | 0.796 | 0.13496 | -0.0171 | 5.898

## 113. Re 12M Mach 0.00 (1)
BIGFOIL.COM POLAR EXPORT
NACA66-212 a=0.8
NACA66-212 a=0.8 |  |  |  | Cl Max: | 1.086 | at alpha= | 10.5 | deg
JavaFoil+Calcfoil stall+Eppler ext transition |  |  |  | L/D Max: | 118.469 | at alpha= | 5.5 | deg
Re: | 12000000 |  |  | Cd Min: | 0.0046 | at alpha= | -1 | deg
Mach: | 0 |  |  | Cl=0 at alpha= | -1.5932 | deg
|  |  |  | @ Cl=0.1, Cd= | 0.0047112
|  |  |  | @ Cl=0.4, Cd= | 0.0047656
|  |  |  | @ Cl=0.6, Cd= | 0.0064916
alpha (deg) | Cl | Cd | Cm | Cl/Cd
-16.5 | -0.558 | 0.12135 | -0.005 | -4.602
-16 | -0.577 | 0.11432 | -0.006 | -5.047
-15.5 | -0.595 | 0.11049 | -0.006 | -5.382
-15 | -0.612 | 0.1033 | -0.007 | -5.923
-14.5 | -0.627 | 0.09914 | -0.007 | -6.323
-14 | -0.641 | 0.09288 | -0.008 | -6.9
-13.5 | -0.654 | 0.08536 | -0.008 | -7.662
-13 | -0.663 | 0.08158 | -0.009 | -8.128
-12.5 | -0.673 | 0.07369 | -0.01 | -9.132
-12 | -0.69 | 0.05987 | -0.013 | -11.521
-11.5 | -0.816 | 0.01128 | -0.019 | -72.393
-11 | -0.816 | 0.01051 | -0.02 | -77.658
-10.5 | -0.811 | 0.0097 | -0.021 | -83.649
-10 | -0.798 | 0.00861 | -0.022 | -92.706
-9.5 | -0.779 | 0.00864 | -0.023 | -90.112
-9 | -0.753 | 0.00869 | -0.024 | -86.651
-8.5 | -0.722 | 0.00826 | -0.025 | -87.476
-8 | -0.686 | 0.00794 | -0.026 | -86.393
-7.5 | -0.644 | 0.00765 | -0.026 | -84.205
-7 | -0.599 | 0.00736 | -0.027 | -81.401
-6.5 | -0.551 | 0.00707 | -0.028 | -78.002
-6 | -0.501 | 0.0068 | -0.029 | -73.693
-5.5 | -0.449 | 0.00664 | -0.03 | -67.646
-5 | -0.395 | 0.00638 | -0.031 | -61.876
-4.5 | -0.34 | 0.00623 | -0.032 | -54.538
-4 | -0.283 | 0.00601 | -0.033 | -47.049
-3.5 | -0.225 | 0.00587 | -0.034 | -38.372
-3 | -0.167 | 0.00568 | -0.035 | -29.32
-2.5 | -0.108 | 0.00555 | -0.035 | -19.388
-2 | -0.048 | 0.00543 | -0.036 | -8.877
-1.5 | 0.011 | 0.00532 | -0.037 | 2.142
-1 | 0.071 | 0.0046 | -0.038 | 15.477
-0.5 | 0.131 | 0.00483 | -0.039 | 27.15
0 | 0.191 | 0.00487 | -0.04 | 39.247
0.5 | 0.251 | 0.00461 | -0.041 | 54.38
1 | 0.31 | 0.00472 | -0.042 | 65.763
1.5 | 0.369 | 0.00465 | -0.043 | 79.39
2 | 0.428 | 0.00487 | -0.044 | 87.933
2.5 | 0.487 | 0.00523 | -0.044 | 93.087
3 | 0.545 | 0.00626 | -0.045 | 87.032
3.5 | 0.602 | 0.0065 | -0.046 | 92.564
4 | 0.658 | 0.00622 | -0.047 | 105.7
4.5 | 0.712 | 0.00639 | -0.048 | 111.519
5 | 0.765 | 0.0066 | -0.049 | 116.017
5.5 | 0.816 | 0.00689 | -0.05 | 118.469
6 | 0.866 | 0.00809 | -0.05 | 107.021
6.5 | 0.91 | 0.00843 | -0.051 | 107.864
7 | 0.949 | 0.00878 | -0.052 | 108.158
7.5 | 0.985 | 0.00916 | -0.053 | 107.481
8 | 1.016 | 0.00958 | -0.054 | 105.993
8.5 | 1.041 | 0.01001 | -0.055 | 104.014
9 | 1.061 | 0.01041 | -0.055 | 101.936
9.5 | 1.075 | 0.01096 | -0.056 | 98.139
10 | 1.084 | 0.01148 | -0.057 | 94.411
10.5 | 1.086 | 0.01211 | -0.058 | 89.718
11 | 1.083 | 0.01282 | -0.058 | 84.514
11.5 | 1.075 | 0.01358 | -0.059 | 79.166
12 | 1.061 | 0.01439 | -0.06 | 73.742
12.5 | 1.041 | 0.0156 | -0.06 | 66.782
13 | 1.014 | 0.0174 | -0.06 | 58.308
13.5 | 0.859 | 0.06685 | -0.045 | 12.85
14 | 0.813 | 0.08468 | -0.039 | 9.598
14.5 | 0.779 | 0.09284 | -0.037 | 8.393
15 | 0.744 | 0.10385 | -0.034 | 7.163
15.5 | 0.713 | 0.10822 | -0.034 | 6.589

## 114. Re 12M Mach 0.00 (2)
BIGFOIL.COM POLAR EXPORT
NACA66-212 a=0.8
NACA66-212 a=0.8 |  |  |  | Cl Max: | 1.7583 | at alpha= | 20 | deg
XFOIL ncrit=9 |  |  |  | L/D Max: | 121.082 | at alpha= | 9.5 | deg
Re: | 12000000 |  |  | Cd Min: | 0.03855 | at alpha= | 20 | deg
Mach: | 0 |  |  | Cl=0 at alpha= | -1.7128 | deg
|  |  |  | @ Cl=0.1, Cd= | 0.0042512
|  |  |  | @ Cl=0.4, Cd= | 0.0052279
|  |  |  | @ Cl=0.6, Cd= | 0.0063246
alpha (deg) | Cl | Cd | Cm | Cl/Cd
-20 | -1.5863 | 0.03058 | -0.0738 | -51.8738
-18.5 | -1.5501 | 0.02285 | -0.068 | -67.8381
-18 | -1.5441 | 0.02065 | -0.0637 | -74.7748
-17.5 | -1.5242 | 0.01923 | -0.0604 | -79.2616
-17 | -1.503 | 0.01793 | -0.0568 | -83.826
-16.5 | -1.4788 | 0.01686 | -0.0533 | -87.7106
-16 | -1.4536 | 0.01596 | -0.0494 | -91.0777
-15.5 | -1.4286 | 0.01522 | -0.0449 | -93.8633
-14.5 | -1.3526 | 0.01365 | -0.0408 | -99.0916
-14 | -1.3115 | 0.01283 | -0.0392 | -102.2214
-13.5 | -1.2679 | 0.01208 | -0.038 | -104.9586
-13 | -1.222 | 0.01145 | -0.037 | -106.7249
-12.5 | -1.1742 | 0.01089 | -0.0364 | -107.8237
-12 | -1.1249 | 0.01042 | -0.036 | -107.9559
-11.5 | -1.0745 | 0.00999 | -0.0357 | -107.5576
-11 | -1.0237 | 0.00956 | -0.0354 | -107.0816
-10.5 | -0.9718 | 0.00919 | -0.0354 | -105.7454
-10 | -0.9204 | 0.00872 | -0.0352 | -105.5505
-9.5 | -0.8687 | 0.00826 | -0.035 | -105.1695
-9 | -0.816 | 0.00785 | -0.035 | -103.949
-8 | -0.7079 | 0.00724 | -0.0354 | -97.7762
-6.5 | -0.5427 | 0.00645 | -0.0365 | -84.1395
-6 | -0.4874 | 0.00618 | -0.0368 | -78.8673
-5.5 | -0.4313 | 0.00597 | -0.0373 | -72.2446
-4.5 | -0.3182 | 0.00559 | -0.0385 | -56.9231
-4 | -0.2616 | 0.0054 | -0.0391 | -48.4444
-3.5 | -0.2045 | 0.00525 | -0.0397 | -38.9524
-3 | -0.1474 | 0.0051 | -0.0404 | -28.902
-2.5 | -0.0902 | 0.00498 | -0.0411 | -18.1124
-2 | -0.0328 | 0.00484 | -0.0418 | -6.7769
-1.5 | 0.0243 | 0.00469 | -0.0424 | 5.1812
-1 | 0.0807 | 0.00439 | -0.043 | 18.3827
-0.5 | 0.1363 | 0.00399 | -0.0435 | 34.1604
0 | 0.1916 | 0.00355 | -0.0441 | 53.9718
0.5 | 0.2401 | 0.00333 | -0.0437 | 72.1021
1 | 0.2893 | 0.00413 | -0.0431 | 70.0484
1.5 | 0.3409 | 0.00471 | -0.0428 | 72.3779
2 | 0.3934 | 0.00517 | -0.0427 | 76.0928
2.5 | 0.4458 | 0.00563 | -0.0425 | 79.1829
3 | 0.4996 | 0.00593 | -0.0425 | 84.2496
3.5 | 0.5546 | 0.00615 | -0.0428 | 90.1789
4 | 0.6092 | 0.00636 | -0.043 | 95.7862
4.5 | 0.6639 | 0.00656 | -0.0432 | 101.2043
5 | 0.7177 | 0.00682 | -0.0433 | 105.2346
5.5 | 0.7715 | 0.00705 | -0.0434 | 109.4326
6 | 0.8246 | 0.0073 | -0.0433 | 112.9589
6.5 | 0.8764 | 0.00763 | -0.043 | 114.8624
7 | 0.9285 | 0.00791 | -0.0428 | 117.3831
7.5 | 0.9799 | 0.00819 | -0.0425 | 119.6459
8 | 1.0295 | 0.00858 | -0.0418 | 119.9883
8.5 | 1.0783 | 0.00896 | -0.0411 | 120.346
9 | 1.127 | 0.00932 | -0.0403 | 120.9227
9.5 | 1.1745 | 0.0097 | -0.0393 | 121.0825
10 | 1.2199 | 0.01013 | -0.038 | 120.4245
10.5 | 1.2622 | 0.01065 | -0.0361 | 118.5164
11 | 1.2963 | 0.01117 | -0.0325 | 116.0519
11.5 | 1.3327 | 0.01168 | -0.0295 | 114.101
12 | 1.3697 | 0.01222 | -0.0269 | 112.0867
12.5 | 1.406 | 0.01281 | -0.0242 | 109.758
13 | 1.44 | 0.0135 | -0.0213 | 106.6667
13.5 | 1.4779 | 0.01404 | -0.0193 | 105.2635
14.5 | 1.5346 | 0.01622 | -0.0125 | 94.6116
15.5 | 1.5962 | 0.01835 | -0.0073 | 86.9864
16 | 1.624 | 0.01964 | -0.0046 | 82.6884
16.5 | 1.6511 | 0.02099 | -0.002 | 78.6613
17 | 1.6765 | 0.02248 | 0.0006 | 74.5774
17.5 | 1.6992 | 0.02419 | 0.0032 | 70.2439
18 | 1.7191 | 0.02617 | 0.0059 | 65.6897
18.5 | 1.7365 | 0.02839 | 0.0084 | 61.1659
19 | 1.7446 | 0.03152 | 0.0112 | 55.349
19.5 | 1.7553 | 0.03457 | 0.0134 | 50.7752
20 | 1.7583 | 0.03855 | 0.0154 | 45.6109

## 115. Re 12M Mach 0.10 (1)
BIGFOIL.COM POLAR EXPORT
NACA66-212 a=0.8
NACA66-212 a=0.8 |  |  |  | Cl Max: | 1.076 | at alpha= | 10 | deg
JavaFoil+Calcfoil stall+Eppler ext transition |  |  |  | L/D Max: | 118.884 | at alpha= | 5.5 | deg
Re: | 12000000 |  |  | Cd Min: | 0.00441 | at alpha= | -1 | deg
Mach: | 0.1 |  |  | Cl=0 at alpha= | -1.5932 | deg
|  |  |  | @ Cl=0.1, Cd= | 0.0046097
|  |  |  | @ Cl=0.4, Cd= | 0.0047775
|  |  |  | @ Cl=0.6, Cd= | 0.0064745
alpha (deg) | Cl | Cd | Cm | Cl/Cd
-15.5 | -0.556 | 0.11039 | -0.006 | -5.041
-15 | -0.577 | 0.10471 | -0.007 | -5.507
-14.5 | -0.595 | 0.09973 | -0.007 | -5.969
-14 | -0.612 | 0.09437 | -0.007 | -6.49
-13.5 | -0.628 | 0.08791 | -0.008 | -7.144
-13 | -0.641 | 0.08315 | -0.009 | -7.71
-12.5 | -0.653 | 0.07558 | -0.01 | -8.644
-12 | -0.665 | 0.06735 | -0.011 | -9.868
-11.5 | -0.79 | 0.01291 | -0.019 | -61.189
-11 | -0.8 | 0.01098 | -0.02 | -72.927
-10.5 | -0.802 | 0.00986 | -0.021 | -81.3
-10 | -0.792 | 0.00821 | -0.022 | -96.378
-9.5 | -0.775 | 0.00873 | -0.023 | -88.722
-9 | -0.751 | 0.00871 | -0.024 | -86.294
-8.5 | -0.722 | 0.00837 | -0.025 | -86.275
-8 | -0.686 | 0.00807 | -0.026 | -85.085
-7.5 | -0.645 | 0.00774 | -0.027 | -83.338
-7 | -0.6 | 0.00743 | -0.027 | -80.858
-6.5 | -0.553 | 0.00715 | -0.028 | -77.39
-6 | -0.503 | 0.00691 | -0.029 | -72.845
-5.5 | -0.451 | 0.00662 | -0.03 | -68.118
-5 | -0.397 | 0.00645 | -0.031 | -61.524
-4.5 | -0.341 | 0.00621 | -0.032 | -54.92
-4 | -0.284 | 0.00606 | -0.033 | -46.896
-3.5 | -0.226 | 0.00585 | -0.034 | -38.686
-3 | -0.167 | 0.00572 | -0.035 | -29.286
-2.5 | -0.108 | 0.0056 | -0.036 | -19.312
-2 | -0.048 | 0.00543 | -0.037 | -8.931
-1.5 | 0.011 | 0.00529 | -0.037 | 2.163
-1 | 0.071 | 0.00441 | -0.038 | 16.218
-0.5 | 0.132 | 0.00483 | -0.039 | 27.279
0 | 0.192 | 0.00484 | -0.04 | 39.628
0.5 | 0.252 | 0.00466 | -0.041 | 54.051
1 | 0.312 | 0.00472 | -0.042 | 66.066
1.5 | 0.371 | 0.00463 | -0.043 | 80.096
2 | 0.43 | 0.00493 | -0.044 | 87.343
2.5 | 0.489 | 0.00527 | -0.045 | 92.822
3 | 0.547 | 0.00631 | -0.045 | 86.749
3.5 | 0.605 | 0.00649 | -0.046 | 93.203
4 | 0.661 | 0.00626 | -0.047 | 105.579
4.5 | 0.715 | 0.00644 | -0.048 | 111.029
5 | 0.769 | 0.00666 | -0.049 | 115.417
5.5 | 0.82 | 0.0069 | -0.05 | 118.884
6 | 0.869 | 0.00817 | -0.051 | 106.367
6.5 | 0.912 | 0.00849 | -0.052 | 107.469
7 | 0.952 | 0.00885 | -0.052 | 107.55
7.5 | 0.986 | 0.00925 | -0.053 | 106.585
8 | 1.016 | 0.00964 | -0.054 | 105.36
8.5 | 1.04 | 0.01009 | -0.055 | 103.008
9 | 1.058 | 0.01061 | -0.056 | 99.736
9.5 | 1.07 | 0.01108 | -0.056 | 96.526
10 | 1.076 | 0.01163 | -0.057 | 92.466
10.5 | 1.075 | 0.01229 | -0.058 | 87.472
11 | 1.068 | 0.01301 | -0.058 | 82.093
11.5 | 1.055 | 0.01383 | -0.059 | 76.335
12 | 1.037 | 0.01473 | -0.06 | 70.389
12.5 | 1.011 | 0.01629 | -0.06 | 62.043
13 | 0.965 | 0.02094 | -0.059 | 46.102
13.5 | 0.806 | 0.08153 | -0.038 | 9.881
14 | 0.77 | 0.09128 | -0.035 | 8.441
14.5 | 0.735 | 0.09964 | -0.033 | 7.372
15 | 0.7 | 0.10587 | -0.033 | 6.609

## 116. Re 12M Mach 0.10 (2)
BIGFOIL.COM POLAR EXPORT
NACA66-212 a=0.8
NACA66-212 a=0.8 |  |  |  | Cl Max: | 1.7325 | at alpha= | 19.5 | deg
XFOIL ncrit=9 |  |  |  | L/D Max: | 120.618 | at alpha= | 9 | deg
Re: | 12000000 |  |  | Cd Min: | 0.04384 | at alpha= | 20 | deg
Mach: | 0.1 |  |  | Cl=0 at alpha= | -1.7143 | deg
|  |  |  | @ Cl=0.1, Cd= | 0.0042593
|  |  |  | @ Cl=0.4, Cd= | 0.0052238
|  |  |  | @ Cl=0.6, Cd= | 0.0063311
alpha (deg) | Cl | Cd | Cm | Cl/Cd
-20 | -1.5297 | 0.03777 | -0.0797 | -40.5004
-19.5 | -1.5395 | 0.03276 | -0.0786 | -46.9933
-19 | -1.5379 | 0.02913 | -0.0767 | -52.7944
-18 | -1.5305 | 0.02286 | -0.0709 | -66.951
-17.5 | -1.5175 | 0.02089 | -0.0671 | -72.6424
-17 | -1.4969 | 0.01939 | -0.0635 | -77.1996
-16.5 | -1.477 | 0.01794 | -0.0595 | -82.33
-16 | -1.4534 | 0.0168 | -0.0554 | -86.5119
-14 | -1.3189 | 0.01344 | -0.0426 | -98.1324
-13.5 | -1.2761 | 0.01257 | -0.0409 | -101.5195
-13 | -1.2308 | 0.01183 | -0.0396 | -104.0406
-12.5 | -1.1833 | 0.01117 | -0.0386 | -105.9355
-12 | -1.1339 | 0.01063 | -0.0379 | -106.6698
-11.5 | -1.0831 | 0.01017 | -0.0373 | -106.4995
-11 | -1.0317 | 0.00971 | -0.0369 | -106.2513
-10 | -0.9268 | 0.00888 | -0.0364 | -104.3694
-9.5 | -0.8748 | 0.00838 | -0.0361 | -104.3914
-9 | -0.8217 | 0.00794 | -0.0359 | -103.4887
-8.5 | -0.7678 | 0.00759 | -0.0359 | -101.1594
-8 | -0.7128 | 0.00728 | -0.0361 | -97.9121
-7.5 | -0.6574 | 0.00704 | -0.0364 | -93.3807
-6.5 | -0.5462 | 0.00648 | -0.0369 | -84.2901
-6 | -0.4904 | 0.00621 | -0.0373 | -78.9694
-5.5 | -0.434 | 0.00598 | -0.0377 | -72.5753
-4.5 | -0.32 | 0.0056 | -0.0388 | -57.1429
-4 | -0.2631 | 0.00541 | -0.0394 | -48.6322
-3 | -0.1481 | 0.0051 | -0.0407 | -29.0392
-2.5 | -0.0905 | 0.00498 | -0.0413 | -18.1727
-2 | -0.0328 | 0.00485 | -0.042 | -6.7629
-1.5 | 0.0246 | 0.0047 | -0.0427 | 5.234
-1 | 0.0813 | 0.00439 | -0.0433 | 18.5194
-0.5 | 0.1371 | 0.004 | -0.0438 | 34.275
0 | 0.1928 | 0.00354 | -0.0444 | 54.4633
0.5 | 0.2417 | 0.0033 | -0.0439 | 73.2424
1 | 0.2909 | 0.00412 | -0.0433 | 70.6068
1.5 | 0.3426 | 0.00472 | -0.043 | 72.5847
2 | 0.3952 | 0.00518 | -0.0429 | 76.2934
2.5 | 0.4478 | 0.00566 | -0.0426 | 79.1166
3 | 0.502 | 0.00594 | -0.0427 | 84.5118
3.5 | 0.5573 | 0.00616 | -0.0429 | 90.4708
4 | 0.6122 | 0.00638 | -0.0431 | 95.9561
4.5 | 0.6672 | 0.00658 | -0.0433 | 101.3982
5 | 0.7213 | 0.00685 | -0.0433 | 105.2993
6 | 0.8287 | 0.00734 | -0.0432 | 112.9019
6.5 | 0.8808 | 0.00767 | -0.0428 | 114.837
7.5 | 0.9849 | 0.00825 | -0.0421 | 119.3818
8 | 1.0345 | 0.00865 | -0.0413 | 119.5954
8.5 | 1.0838 | 0.00903 | -0.0404 | 120.0221
9 | 1.1326 | 0.00939 | -0.0395 | 120.6177
9.5 | 1.1801 | 0.00979 | -0.0383 | 120.5414
10 | 1.2249 | 0.01027 | -0.0367 | 119.2697
10.5 | 1.2634 | 0.01079 | -0.0337 | 117.0899
11.5 | 1.3362 | 0.01187 | -0.0273 | 112.5695
12 | 1.3738 | 0.01244 | -0.0245 | 110.4341
12.5 | 1.41 | 0.01311 | -0.0217 | 107.5515
13 | 1.443 | 0.01391 | -0.0184 | 103.7383
14 | 1.5082 | 0.01567 | -0.0123 | 96.2476
15 | 1.5712 | 0.01787 | -0.0066 | 87.9239
15.5 | 1.6008 | 0.0191 | -0.0037 | 83.8115
16 | 1.6279 | 0.02053 | -0.0008 | 79.2937
16.5 | 1.6539 | 0.02206 | 0.0021 | 74.9728
17 | 1.6777 | 0.02379 | 0.005 | 70.5212
17.5 | 1.6944 | 0.02606 | 0.0081 | 65.0192
18 | 1.7131 | 0.02829 | 0.0109 | 60.555
18.5 | 1.7256 | 0.03114 | 0.0136 | 55.4143
19 | 1.7259 | 0.03517 | 0.0166 | 49.0731
19.5 | 1.7325 | 0.03897 | 0.0186 | 44.4573
20 | 1.7307 | 0.04384 | 0.0201 | 39.4776

## 117. Re 12M Mach 0.25 (1)
BIGFOIL.COM POLAR EXPORT
NACA66-212 a=0.8
NACA66-212 a=0.8 |  |  |  | Cl Max: | 1.026 | at alpha= | 9 | deg
JavaFoil+Calcfoil stall+Eppler ext transition |  |  |  | L/D Max: | 111.322 | at alpha= | 4.5 | deg
Re: | 12000000 |  |  | Cd Min: | 0.00445 | at alpha= | -1 | deg
Mach: | 0.25 |  |  | Cl=0 at alpha= | -1.5968 | deg
|  |  |  | @ Cl=0.1, Cd= | 0.0046329
|  |  |  | @ Cl=0.4, Cd= | 0.0047897
|  |  |  | @ Cl=0.6, Cd= | 0.09833
alpha (deg) | Cl | Cd | Cm | Cl/Cd
-14.5 | -0.298 | 0.10514 | -0.007 | -2.833
-14 | -0.354 | 0.0987 | -0.008 | -3.588
-13.5 | -0.405 | 0.09598 | -0.008 | -4.219
-13 | -0.451 | 0.08956 | -0.008 | -5.037
-12.5 | -0.492 | 0.08353 | -0.009 | -5.89
-12 | -0.527 | 0.07806 | -0.009 | -6.752
-11.5 | -0.556 | 0.0728 | -0.01 | -7.637
-11 | -0.578 | 0.06698 | -0.011 | -8.636
-10.5 | -0.594 | 0.06167 | -0.012 | -9.64
-10 | -0.722 | 0.01137 | -0.022 | -63.446
-9.5 | -0.738 | 0.00944 | -0.024 | -78.134
-9 | -0.73 | 0.0083 | -0.024 | -87.918
-8.5 | -0.712 | 0.00834 | -0.025 | -85.44
-8 | -0.684 | 0.00793 | -0.026 | -86.243
-7.5 | -0.648 | 0.00796 | -0.027 | -81.344
-7 | -0.607 | 0.00767 | -0.028 | -79.064
-6.5 | -0.561 | 0.00729 | -0.029 | -76.954
-6 | -0.512 | 0.0071 | -0.03 | -72.103
-5.5 | -0.46 | 0.00682 | -0.031 | -67.468
-5 | -0.406 | 0.00655 | -0.032 | -61.942
-4.5 | -0.349 | 0.00629 | -0.033 | -55.556
-4 | -0.291 | 0.00612 | -0.034 | -47.589
-3.5 | -0.232 | 0.00591 | -0.035 | -39.256
-3 | -0.172 | 0.00577 | -0.036 | -29.811
-2.5 | -0.111 | 0.00565 | -0.037 | -19.66
-2 | -0.05 | 0.00547 | -0.038 | -9.104
-1.5 | 0.012 | 0.00532 | -0.038 | 2.21
-1 | 0.073 | 0.00445 | -0.039 | 16.526
-0.5 | 0.135 | 0.00487 | -0.04 | 27.823
0 | 0.197 | 0.00463 | -0.041 | 42.633
0.5 | 0.259 | 0.00463 | -0.042 | 55.921
1 | 0.32 | 0.00474 | -0.043 | 67.572
1.5 | 0.381 | 0.00469 | -0.044 | 81.262
2 | 0.442 | 0.00501 | -0.045 | 88.241
2.5 | 0.502 | 0.0062 | -0.046 | 81.07
3 | 0.562 | 0.00596 | -0.047 | 94.324
3.5 | 0.62 | 0.00618 | -0.048 | 100.396
4 | 0.677 | 0.00636 | -0.049 | 106.455
4.5 | 0.733 | 0.00658 | -0.049 | 111.322
5 | 0.786 | 0.00779 | -0.05 | 100.94
5.5 | 0.837 | 0.00811 | -0.051 | 103.202
6 | 0.885 | 0.00848 | -0.052 | 104.46
6.5 | 0.927 | 0.00878 | -0.053 | 105.523
7 | 0.962 | 0.00924 | -0.054 | 104.101
7.5 | 0.99 | 0.00966 | -0.055 | 102.502
8 | 1.011 | 0.01015 | -0.055 | 99.618
8.5 | 1.023 | 0.01072 | -0.056 | 95.445
9 | 1.026 | 0.01134 | -0.057 | 90.499
9.5 | 1.02 | 0.01187 | -0.058 | 85.887
10 | 1.002 | 0.01268 | -0.058 | 79.04
10.5 | 0.973 | 0.01356 | -0.059 | 71.791
11 | 0.926 | 0.01569 | -0.059 | 58.985
11.5 | 0.737 | 0.07002 | -0.035 | 10.532
12 | 0.69 | 0.0773 | -0.032 | 8.925
12.5 | 0.639 | 0.08268 | -0.032 | 7.728
13 | 0.583 | 0.08723 | -0.032 | 6.683
13.5 | 0.521 | 0.09393 | -0.032 | 5.549
14 | 0.449 | 0.09833 | -0.033 | 4.569

## 118. Re 12M Mach 0.25 (2)
BIGFOIL.COM POLAR EXPORT
NACA66-212 a=0.8
NACA66-212 a=0.8 |  |  |  | Cl Max: | 1.5778 | at alpha= | 15.5 | deg
XFOIL ncrit=9 |  |  |  | L/D Max: | 117.923 | at alpha= | 7.5 | deg
Re: | 12000000 |  |  | Cd Min: | 0.21814 | at alpha= | -20 | deg
Mach: | 0.25 |  |  | Cl=0 at alpha= | -1.7231 | deg
|  |  |  | @ Cl=0.1, Cd= | 0.0042208
|  |  |  | @ Cl=0.4, Cd= | 0.0051965
|  |  |  | @ Cl=0.6, Cd= | 0.0063592
alpha (deg) | Cl | Cd | Cm | Cl/Cd
-20 | -0.6761 | 0.21814 | 0.0161 | -3.0994
-18.5 | -0.6462 | 0.18952 | -0.0006 | -3.4097
-18 | -0.6321 | 0.1827 | -0.0046 | -3.4598
-17.5 | -1.1223 | 0.07136 | -0.0734 | -15.7273
-17 | -1.1713 | 0.05356 | -0.0893 | -21.8689
-16.5 | -1.2195 | 0.04295 | -0.0935 | -28.3935
-16 | -1.2716 | 0.0343 | -0.0929 | -37.0729
-15.5 | -1.3022 | 0.02849 | -0.0889 | -45.7073
-15 | -1.3173 | 0.02427 | -0.0833 | -54.2769
-14.5 | -1.3233 | 0.02093 | -0.0765 | -63.225
-14 | -1.3147 | 0.01867 | -0.0695 | -70.4178
-13.5 | -1.2989 | 0.017 | -0.0621 | -76.4059
-13 | -1.2622 | 0.0155 | -0.0578 | -81.4323
-12.5 | -1.2212 | 0.01403 | -0.0541 | -87.0421
-12 | -1.1779 | 0.01257 | -0.0508 | -93.7072
-11.5 | -1.1274 | 0.01164 | -0.0485 | -96.8557
-11 | -1.0745 | 0.01088 | -0.0466 | -98.7592
-10.5 | -1.0196 | 0.01027 | -0.0451 | -99.2795
-10 | -0.9641 | 0.00971 | -0.0438 | -99.2894
-9.5 | -0.9076 | 0.00923 | -0.0429 | -98.3315
-9 | -0.8533 | 0.00854 | -0.0416 | -99.918
-8.5 | -0.7971 | 0.00802 | -0.0408 | -99.389
-8 | -0.7398 | 0.00762 | -0.0403 | -97.0866
-7.5 | -0.6819 | 0.00728 | -0.04 | -93.6676
-7 | -0.6235 | 0.00697 | -0.0398 | -89.4548
-6.5 | -0.5648 | 0.00671 | -0.0398 | -84.1729
-5.5 | -0.4484 | 0.00609 | -0.0399 | -73.6289
-5 | -0.3893 | 0.00587 | -0.0402 | -66.3203
-4.5 | -0.33 | 0.00569 | -0.0406 | -57.9965
-4 | -0.2709 | 0.00548 | -0.0411 | -49.4343
-3.5 | -0.2115 | 0.00529 | -0.0416 | -39.9811
-3 | -0.1519 | 0.00515 | -0.0422 | -29.4951
-2.5 | -0.0926 | 0.00501 | -0.0428 | -18.483
-2 | -0.0329 | 0.00487 | -0.0435 | -6.7556
-1.5 | 0.0265 | 0.00474 | -0.0442 | 5.5907
0 | 0.1992 | 0.00352 | -0.0458 | 56.5909
0.5 | 0.2505 | 0.00318 | -0.0455 | 78.7736
1.5 | 0.3522 | 0.00474 | -0.0441 | 74.3038
2 | 0.4056 | 0.00525 | -0.0437 | 77.2571
3 | 0.5149 | 0.00603 | -0.0432 | 85.3897
3.5 | 0.5719 | 0.00625 | -0.0433 | 91.504
4 | 0.6285 | 0.00647 | -0.0433 | 97.1406
4.5 | 0.6849 | 0.0067 | -0.0433 | 102.2239
5.5 | 0.7964 | 0.00723 | -0.0427 | 110.1521
6 | 0.8507 | 0.00755 | -0.0421 | 112.6755
7 | 0.9585 | 0.00819 | -0.0405 | 117.033
7.5 | 1.0106 | 0.00857 | -0.0393 | 117.923
8 | 1.0608 | 0.00903 | -0.0376 | 117.4751
8.5 | 1.1113 | 0.00943 | -0.036 | 117.8473
9 | 1.1593 | 0.00987 | -0.0338 | 117.4569
9.5 | 1.1978 | 0.01039 | -0.0296 | 115.2839
10 | 1.2348 | 0.01109 | -0.0253 | 111.3436
10.5 | 1.2765 | 0.01169 | -0.022 | 109.1959
11 | 1.3172 | 0.01239 | -0.0185 | 106.3115
11.5 | 1.3561 | 0.01324 | -0.0148 | 102.4245
12 | 1.3936 | 0.01419 | -0.011 | 98.21
12.5 | 1.428 | 0.01535 | -0.0068 | 93.0293
13 | 1.4576 | 0.0167 | -0.002 | 87.2814
13.5 | 1.4953 | 0.01772 | 0.0015 | 84.3849
14 | 1.523 | 0.01952 | 0.006 | 78.0225
14.5 | 1.5466 | 0.02165 | 0.0106 | 71.4365
15 | 1.5695 | 0.0239 | 0.015 | 65.6695
15.5 | 1.5778 | 0.02727 | 0.02 | 57.8585
16 | 1.5712 | 0.03193 | 0.0251 | 49.2076
16.5 | 1.5721 | 0.03633 | 0.0287 | 43.2728
17 | 1.5517 | 0.04301 | 0.0316 | 36.0777
17.5 | 1.5249 | 0.05118 | 0.0325 | 29.7948
18 | 1.483 | 0.06235 | 0.0302 | 23.7851
18.5 | 1.4493 | 0.07438 | 0.0249 | 19.4851
19 | 1.4047 | 0.08992 | 0.0156 | 15.6217
19.5 | 1.3687 | 0.10574 | 0.005 | 12.944
20 | 1.3123 | 0.12637 | -0.0094 | 10.3846

## 119. Re 12M Mach 0.50 (1)
BIGFOIL.COM POLAR EXPORT
NACA66-212 a=0.8
NACA66-212 a=0.8 |  |  |  | Cl Max: | 1.167 | at alpha= | 20 | deg
JavaFoil+Calcfoil stall+Eppler ext transition |  |  |  | L/D Max: | 99.593 | at alpha= | 2 | deg
Re: | 12000000 |  |  | Cd Min: | 0.0045 | at alpha= | -1 | deg
Mach: | 0.5 |  |  | Cl=0 at alpha= | -1.5942 | deg
|  |  |  | @ Cl=0.1, Cd= | 0.0045443
|  |  |  | @ Cl=0.4, Cd= | 0.0046153
|  |  |  | @ Cl=0.6, Cd= | 0.0072592
alpha (deg) | Cl | Cd | Cm | Cl/Cd
-20 | -1 | 0.15321 | -0.004 | -6.528
-19.5 | -0.977 | 0.14414 | -0.005 | -6.781
-19 | -0.954 | 0.13234 | -0.005 | -7.209
-18.5 | -0.925 | 0.12804 | -0.006 | -7.225
-18 | -0.894 | 0.12555 | -0.006 | -7.119
-17.5 | -0.867 | 0.12033 | -0.006 | -7.202
-17 | -0.84 | 0.12436 | -0.007 | -6.755
-16.5 | -0.815 | 0.11452 | -0.008 | -7.118
-16 | -0.787 | 0.1098 | -0.008 | -7.164
-15.5 | -0.763 | 0.1 | -0.009 | -7.63
-15 | -0.752 | 0.08011 | -0.011 | -9.391
-14.5 | -0.726 | 0.07536 | -0.012 | -9.631
-14 | -0.677 | 0.09572 | -0.01 | -7.076
-13.5 | -0.651 | 0.088 | -0.01 | -7.401
-13 | -0.629 | 0.07754 | -0.012 | -8.114
-12.5 | -0.685 | 0.02391 | -0.019 | -28.672
-12 | -0.677 | 0.0157 | -0.021 | -43.138
-11.5 | -0.653 | 0.01329 | -0.022 | -49.165
-11 | -0.512 | 0.07787 | -0.011 | -6.58
-10.5 | -0.486 | 0.06667 | -0.012 | -7.29
-10 | -0.46 | 0.06087 | -0.014 | -7.561
-9.5 | -0.437 | 0.05327 | -0.016 | -8.206
-9 | -0.494 | 0.01062 | -0.027 | -46.526
-8.5 | -0.464 | 0.00979 | -0.028 | -47.391
-8 | -0.35 | 0.05118 | -0.014 | -6.829
-7.5 | -0.322 | 0.04805 | -0.014 | -6.706
-7 | -0.296 | 0.04379 | -0.016 | -6.752
-6.5 | -0.495 | 0.00757 | -0.032 | -65.376
-6 | -0.512 | 0.00761 | -0.034 | -67.22
-5.5 | -0.483 | 0.00722 | -0.035 | -66.87
-5 | -0.437 | 0.00677 | -0.036 | -64.54
-4.5 | -0.382 | 0.00647 | -0.037 | -59.021
-4 | -0.321 | 0.00615 | -0.038 | -52.291
-3.5 | -0.257 | 0.0059 | -0.039 | -43.648
-3 | -0.191 | 0.00576 | -0.04 | -33.249
-2.5 | -0.124 | 0.00556 | -0.041 | -22.288
-2 | -0.056 | 0.00542 | -0.042 | -10.261
-1.5 | 0.013 | 0.00555 | -0.043 | 2.368
-1 | 0.082 | 0.0045 | -0.044 | 18.226
-0.5 | 0.151 | 0.00467 | -0.045 | 32.396
0 | 0.22 | 0.00469 | -0.046 | 46.991
0.5 | 0.289 | 0.00479 | -0.047 | 60.43
1 | 0.358 | 0.00464 | -0.048 | 77.205
1.5 | 0.426 | 0.0046 | -0.049 | 92.414
2 | 0.493 | 0.00495 | -0.05 | 99.593
2.5 | 0.559 | 0.00707 | -0.051 | 79.088
3 | 0.624 | 0.00737 | -0.052 | 84.739
3.5 | 0.687 | 0.00766 | -0.053 | 89.649
4 | 0.747 | 0.00801 | -0.054 | 93.216
4.5 | 0.803 | 0.00844 | -0.055 | 95.129
5 | 0.852 | 0.00889 | -0.056 | 95.874
5.5 | 0.892 | 0.00941 | -0.057 | 94.801
6 | 0.916 | 0.01001 | -0.058 | 91.567
6.5 | 0.887 | 0.01069 | -0.059 | 82.963
7 | 0.467 | 0.04491 | -0.031 | 10.407
7.5 | 0.604 | 0.01206 | -0.061 | 50.087
8 | 0.52 | 0.05138 | -0.03 | 10.125
8.5 | 0.547 | 0.05511 | -0.03 | 9.92
9 | 0.7 | 0.01339 | -0.063 | 52.295
9.5 | 0.731 | 0.01431 | -0.064 | 51.089
10 | 0.761 | 0.0156 | -0.065 | 48.757
10.5 | 0.659 | 0.06484 | -0.039 | 10.161
11 | 0.68 | 0.07518 | -0.033 | 9.04
11.5 | 0.854 | 0.01743 | -0.067 | 49.017
12 | 0.882 | 0.01928 | -0.068 | 45.73
12.5 | 0.9 | 0.02344 | -0.068 | 38.383
13 | 0.799 | 0.08051 | -0.046 | 9.922
13.5 | 0.819 | 0.09101 | -0.043 | 9
14 | 0.993 | 0.025 | -0.07 | 39.727
14.5 | 0.875 | 0.09438 | -0.046 | 9.27
15 | 0.901 | 0.10039 | -0.046 | 8.975
15.5 | 0.93 | 0.1045 | -0.048 | 8.904
16 | 0.948 | 0.11008 | -0.045 | 8.612
16.5 | 0.976 | 0.11514 | -0.046 | 8.474
17 | 1.008 | 0.11658 | -0.05 | 8.647
17.5 | 1.051 | 0.10909 | -0.056 | 9.638
18 | 1.058 | 0.13275 | -0.05 | 7.972
18.5 | 1.082 | 0.1384 | -0.05 | 7.815
19 | 1.112 | 0.14046 | -0.052 | 7.916
19.5 | 1.14 | 0.14493 | -0.054 | 7.868
20 | 1.167 | 0.15142 | -0.055 | 7.71

## 120. Re 12M Mach 0.50 (2)
BIGFOIL.COM POLAR EXPORT
NACA66-212 a=0.8
NACA66-212 a=0.8 |  |  |  | Cl Max: | 1.0612 | at alpha= | 8.5 | deg
XFOIL ncrit=9 |  |  |  | L/D Max: | 106.908 | at alpha= | 5.5 | deg
Re: | 12000000 |  |  | Cd Min: | 0.25067 | at alpha= | -20 | deg
Mach: | 0.5 |  |  | Cl=0 at alpha= | -1.7596 | deg
|  |  |  | @ Cl=0.1, Cd= | 0.0045965
|  |  |  | @ Cl=0.4, Cd= | 0.0050036
|  |  |  | @ Cl=0.6, Cd= | 0.0065556
alpha (deg) | Cl | Cd | Cm | Cl/Cd
-20 | -0.7024 | 0.25067 | 0.024 | -2.8021
-19.5 | -0.6835 | 0.24274 | 0.0198 | -2.8158
-19 | -0.6653 | 0.23342 | 0.0149 | -2.8502
-18.5 | -0.6483 | 0.22331 | 0.0097 | -2.9031
-18 | -0.6276 | 0.21538 | 0.0048 | -2.9139
-17.5 | -0.6104 | 0.20583 | -0.0004 | -2.9656
-17 | -0.5874 | 0.19922 | -0.005 | -2.9485
-16.5 | -0.5726 | 0.18897 | -0.0104 | -3.0301
-16 | -0.5551 | 0.18011 | -0.0155 | -3.082
-15.5 | -0.5381 | 0.17134 | -0.0205 | -3.1405
-15 | -0.5207 | 0.163 | -0.0255 | -3.1945
-14.5 | -0.5082 | 0.15316 | -0.0309 | -3.3181
-14 | -0.4953 | 0.14398 | -0.0361 | -3.4401
-13.5 | -0.4847 | 0.13446 | -0.0415 | -3.6048
-13 | -0.4756 | 0.12498 | -0.047 | -3.8054
-12.5 | -0.465 | 0.11625 | -0.0521 | -4
-12 | -0.4614 | 0.10633 | -0.0579 | -4.3393
-11.5 | -0.4675 | 0.09521 | -0.0644 | -4.9102
-11 | -0.4713 | 0.08512 | -0.0705 | -5.5369
-10.5 | -0.4812 | 0.07444 | -0.0773 | -6.4643
-10 | -0.494 | 0.06203 | -0.0868 | -7.9639
-9.5 | -0.5176 | 0.05036 | -0.0958 | -10.278
-9 | -0.5596 | 0.04172 | -0.097 | -13.4132
-8.5 | -0.5987 | 0.03568 | -0.0918 | -16.7797
-8 | -0.6333 | 0.03043 | -0.082 | -20.8117
-7.5 | -0.6543 | 0.02296 | -0.0735 | -28.4974
-7 | -0.6449 | 0.01657 | -0.0665 | -38.9197
-6.5 | -0.6252 | 0.00981 | -0.0597 | -63.7309
-6 | -0.5734 | 0.00776 | -0.0551 | -73.8918
-5.5 | -0.5104 | 0.00688 | -0.0523 | -74.186
-5 | -0.4425 | 0.0064 | -0.0507 | -69.1406
-4.5 | -0.3738 | 0.00605 | -0.0499 | -61.7851
-4 | -0.305 | 0.00579 | -0.0495 | -52.677
-3.5 | -0.2369 | 0.00553 | -0.0493 | -42.8391
-3 | -0.1687 | 0.00534 | -0.0494 | -31.5918
-2.5 | -0.1004 | 0.00515 | -0.0498 | -19.4951
-2 | -0.0324 | 0.00499 | -0.0504 | -6.493
-1.5 | 0.035 | 0.00486 | -0.051 | 7.2016
-1 | 0.1016 | 0.00459 | -0.0515 | 22.1351
-0.5 | 0.1651 | 0.00408 | -0.0518 | 40.4657
0 | 0.2278 | 0.00339 | -0.0521 | 67.1976
0.5 | 0.29 | 0.00286 | -0.0523 | 101.3986
1 | 0.3398 | 0.00402 | -0.0501 | 84.5274
1.5 | 0.3921 | 0.0049 | -0.0481 | 80.0204
2 | 0.4455 | 0.0056 | -0.0462 | 79.5536
2.5 | 0.5022 | 0.00615 | -0.0446 | 81.6585
3 | 0.5646 | 0.00639 | -0.0439 | 88.3568
3.5 | 0.6266 | 0.00668 | -0.0429 | 93.8024
4 | 0.6885 | 0.00696 | -0.0416 | 98.9224
4.5 | 0.7485 | 0.00731 | -0.0397 | 102.394
5 | 0.8077 | 0.00764 | -0.0374 | 105.7199
5.5 | 0.8574 | 0.00802 | -0.0328 | 106.9077
6 | 0.9056 | 0.00855 | -0.0277 | 105.9181
6.5 | 0.9555 | 0.00918 | -0.0228 | 104.085
7 | 1.0043 | 0.00997 | -0.0173 | 100.7322
7.5 | 1.04 | 0.01145 | -0.0098 | 90.8297
8 | 1.0516 | 0.01559 | 0.0001 | 67.4535
8.5 | 1.0612 | 0.02265 | 0.008 | 46.8521
9 | 1.0417 | 0.02873 | 0.0178 | 36.2583
9.5 | 1.0028 | 0.03572 | 0.0266 | 28.0739
10 | 0.9633 | 0.04327 | 0.0319 | 22.2625
10.5 | 0.9239 | 0.05204 | 0.0335 | 17.7537
11 | 0.8877 | 0.06236 | 0.0307 | 14.2351
11.5 | 0.8546 | 0.07543 | 0.0226 | 11.3297
12 | 0.8382 | 0.09044 | 0.0113 | 9.268
12.5 | 0.8241 | 0.10632 | 0.0007 | 7.7511
13 | 0.8107 | 0.12042 | -0.0082 | 6.7323
13.5 | 0.8056 | 0.133 | -0.016 | 6.0571

## 121. Re 14M Mach 0.00 (1)
BIGFOIL.COM POLAR EXPORT
NACA66-212 a=0.8
NACA66-212 a=0.8 |  |  |  | Cl Max: | 1.087 | at alpha= | 10.5 | deg
JavaFoil+Calcfoil stall+Eppler ext transition |  |  |  | L/D Max: | 125.175 | at alpha= | 6 | deg
Re: | 14000000 |  |  | Cd Min: | 0.0049 | at alpha= | 0.5 | deg
Mach: | 0 |  |  | Cl=0 at alpha= | -1.5932 | deg
|  |  |  | @ Cl=0.1, Cd= | 0.0050948
|  |  |  | @ Cl=0.4, Cd= | 0.0050137
|  |  |  | @ Cl=0.6, Cd= | 0.0063137
alpha (deg) | Cl | Cd | Cm | Cl/Cd
-16.5 | -0.558 | 0.12198 | -0.005 | -4.578
-16 | -0.577 | 0.11427 | -0.006 | -5.049
-15.5 | -0.595 | 0.10941 | -0.006 | -5.437
-15 | -0.612 | 0.1028 | -0.007 | -5.953
-14.5 | -0.627 | 0.09793 | -0.007 | -6.403
-14 | -0.641 | 0.09279 | -0.008 | -6.91
-13.5 | -0.654 | 0.08559 | -0.008 | -7.638
-13 | -0.663 | 0.08099 | -0.009 | -8.189
-12.5 | -0.675 | 0.0719 | -0.011 | -9.387
-12 | -0.702 | 0.05228 | -0.014 | -13.418
-11.5 | -0.819 | 0.01085 | -0.019 | -75.459
-11 | -0.818 | 0.01014 | -0.02 | -80.674
-10.5 | -0.812 | 0.00946 | -0.021 | -85.824
-10 | -0.799 | 0.00835 | -0.022 | -95.638
-9.5 | -0.779 | 0.00842 | -0.023 | -92.542
-9 | -0.753 | 0.00847 | -0.024 | -88.878
-8.5 | -0.722 | 0.00806 | -0.025 | -89.655
-8 | -0.686 | 0.00777 | -0.026 | -88.224
-7.5 | -0.644 | 0.00746 | -0.026 | -86.275
-7 | -0.599 | 0.00718 | -0.027 | -83.383
-6.5 | -0.551 | 0.00694 | -0.028 | -79.482
-6 | -0.501 | 0.00666 | -0.029 | -75.208
-5.5 | -0.449 | 0.00644 | -0.03 | -69.72
-5 | -0.395 | 0.00628 | -0.031 | -62.922
-4.5 | -0.34 | 0.00604 | -0.032 | -56.175
-4 | -0.283 | 0.00589 | -0.033 | -47.988
-3.5 | -0.225 | 0.00575 | -0.034 | -39.135
-3 | -0.167 | 0.00557 | -0.035 | -29.906
-2.5 | -0.108 | 0.00544 | -0.035 | -19.776
-2 | -0.048 | 0.00538 | -0.036 | -8.958
-1.5 | 0.011 | 0.00572 | -0.037 | 1.991
-1 | 0.071 | 0.00509 | -0.038 | 13.975
-0.5 | 0.131 | 0.0051 | -0.039 | 25.713
0 | 0.191 | 0.00515 | -0.04 | 37.058
0.5 | 0.251 | 0.0049 | -0.041 | 51.19
1 | 0.31 | 0.00498 | -0.042 | 62.36
1.5 | 0.369 | 0.00504 | -0.043 | 73.297
2 | 0.428 | 0.00499 | -0.044 | 85.83
2.5 | 0.487 | 0.00595 | -0.044 | 81.752
3 | 0.545 | 0.00614 | -0.045 | 88.686
3.5 | 0.602 | 0.00632 | -0.046 | 95.159
4 | 0.658 | 0.00652 | -0.047 | 100.946
4.5 | 0.712 | 0.00627 | -0.048 | 113.605
5 | 0.765 | 0.00647 | -0.049 | 118.285
5.5 | 0.817 | 0.0067 | -0.05 | 121.986
6 | 0.866 | 0.00692 | -0.05 | 125.175
6.5 | 0.91 | 0.00821 | -0.051 | 110.773
7 | 0.95 | 0.00855 | -0.052 | 111.125
7.5 | 0.986 | 0.00892 | -0.053 | 110.449
8 | 1.016 | 0.00933 | -0.054 | 108.911
8.5 | 1.042 | 0.00972 | -0.055 | 107.159
9 | 1.062 | 0.01012 | -0.055 | 104.9
9.5 | 1.076 | 0.01068 | -0.056 | 100.777
10 | 1.085 | 0.01117 | -0.057 | 97.089
10.5 | 1.087 | 0.01178 | -0.058 | 92.312
11 | 1.084 | 0.01245 | -0.058 | 87.072
11.5 | 1.076 | 0.01318 | -0.059 | 81.658
12 | 1.062 | 0.01405 | -0.06 | 75.598
12.5 | 1.043 | 0.01503 | -0.06 | 69.414
13 | 1.018 | 0.0165 | -0.06 | 61.73
13.5 | 0.971 | 0.02217 | -0.059 | 43.802
14 | 0.82 | 0.07911 | -0.042 | 10.367
14.5 | 0.782 | 0.09032 | -0.039 | 8.656
15 | 0.744 | 0.10254 | -0.034 | 7.259
15.5 | 0.713 | 0.10769 | -0.035 | 6.625

## 122. Re 14M Mach 0.00 (2)
BIGFOIL.COM POLAR EXPORT
NACA66-212 a=0.8
NACA66-212 a=0.8 |  |  |  | Cl Max: | 1.7705 | at alpha= | 20 | deg
XFOIL ncrit=9 |  |  |  | L/D Max: | 125.143 | at alpha= | 9.5 | deg
Re: | 14000000 |  |  | Cd Min: | 0.0374 | at alpha= | 20 | deg
Mach: | 0 |  |  | Cl=0 at alpha= | -1.7096 | deg
|  |  |  | @ Cl=0.1, Cd= | 0.0042419
|  |  |  | @ Cl=0.4, Cd= | 0.0051953
|  |  |  | @ Cl=0.6, Cd= | 0.006159
alpha (deg) | Cl | Cd | Cm | Cl/Cd
-20 | -1.6006 | 0.02941 | -0.0733 | -54.4237
-19.5 | -1.598 | 0.02619 | -0.0709 | -61.0157
-19 | -1.5828 | 0.02391 | -0.069 | -66.1982
-18.5 | -1.5634 | 0.02223 | -0.0666 | -70.3284
-18 | -1.5613 | 0.01974 | -0.0619 | -79.0932
-17.5 | -1.541 | 0.01837 | -0.0585 | -83.8868
-17 | -1.5178 | 0.01721 | -0.055 | -88.1929
-16.5 | -1.4939 | 0.0162 | -0.0512 | -92.216
-16 | -1.4699 | 0.01535 | -0.0468 | -95.759
-15.5 | -1.4404 | 0.01464 | -0.0431 | -98.388
-15 | -1.4017 | 0.01388 | -0.0412 | -100.987
-14.5 | -1.3596 | 0.01323 | -0.0398 | -102.7664
-14 | -1.3169 | 0.01249 | -0.0384 | -105.4363
-13.5 | -1.2727 | 0.01177 | -0.0372 | -108.1308
-13 | -1.2268 | 0.01111 | -0.0363 | -110.423
-12.5 | -1.1791 | 0.01053 | -0.0356 | -111.9753
-12 | -1.1296 | 0.01006 | -0.0352 | -112.2863
-11.5 | -1.0789 | 0.00963 | -0.035 | -112.0353
-11 | -1.0278 | 0.00923 | -0.0348 | -111.3543
-10.5 | -0.9757 | 0.00886 | -0.0347 | -110.1242
-9.5 | -0.8709 | 0.00807 | -0.0346 | -107.9182
-9 | -0.8182 | 0.00767 | -0.0346 | -106.6754
-8.5 | -0.7646 | 0.0073 | -0.0348 | -104.7397
-8 | -0.7101 | 0.00703 | -0.035 | -101.01
-7.5 | -0.655 | 0.00679 | -0.0354 | -96.4654
-7 | -0.5996 | 0.00655 | -0.0358 | -91.542
-6.5 | -0.5441 | 0.00631 | -0.0362 | -86.2282
-6 | -0.4886 | 0.00604 | -0.0366 | -80.894
-5.5 | -0.4325 | 0.0058 | -0.0371 | -74.569
-5 | -0.3759 | 0.00562 | -0.0377 | -66.8861
-4.5 | -0.3191 | 0.00547 | -0.0383 | -58.3364
-4 | -0.2624 | 0.00526 | -0.0389 | -49.8859
-3.5 | -0.2053 | 0.00512 | -0.0396 | -40.0977
-3 | -0.1481 | 0.005 | -0.0403 | -29.62
-2.5 | -0.0908 | 0.00486 | -0.041 | -18.6831
-2 | -0.0334 | 0.00475 | -0.0417 | -7.0316
-1.5 | 0.0241 | 0.0046 | -0.0424 | 5.2391
-1 | 0.0806 | 0.00436 | -0.043 | 18.4862
0 | 0.1923 | 0.00368 | -0.0441 | 52.2554
0.5 | 0.2384 | 0.00394 | -0.0433 | 60.5076
1 | 0.288 | 0.00422 | -0.0429 | 68.2464
1.5 | 0.3403 | 0.00474 | -0.0428 | 71.7932
2.5 | 0.4465 | 0.00555 | -0.0426 | 80.4505
3 | 0.5012 | 0.00582 | -0.0428 | 86.1168
3.5 | 0.5564 | 0.006 | -0.0431 | 92.7333
4.5 | 0.6661 | 0.0064 | -0.0436 | 104.0781
5 | 0.7201 | 0.00665 | -0.0437 | 108.2857
5.5 | 0.7742 | 0.00687 | -0.0439 | 112.6929
6 | 0.8273 | 0.00714 | -0.0438 | 115.8683
7 | 0.9321 | 0.00769 | -0.0435 | 121.2094
7.5 | 0.9837 | 0.00799 | -0.0432 | 123.1164
8 | 1.0333 | 0.00837 | -0.0426 | 123.4528
8.5 | 1.0831 | 0.00872 | -0.042 | 124.2087
9 | 1.1322 | 0.00906 | -0.0413 | 124.9669
9.5 | 1.1801 | 0.00943 | -0.0404 | 125.1432
10 | 1.2256 | 0.0099 | -0.0391 | 123.798
10.5 | 1.2692 | 0.01041 | -0.0374 | 121.9212
11 | 1.3077 | 0.01084 | -0.0347 | 120.6365
11.5 | 1.3432 | 0.01132 | -0.0314 | 118.6572
12 | 1.3797 | 0.01184 | -0.0286 | 116.5287
12.5 | 1.4157 | 0.01244 | -0.0259 | 113.8023
13 | 1.449 | 0.0132 | -0.0228 | 109.7727
13.5 | 1.484 | 0.01378 | -0.0201 | 107.6923
14 | 1.5142 | 0.01462 | -0.0169 | 103.5705
15 | 1.5781 | 0.01656 | -0.0115 | 95.2959
15.5 | 1.6086 | 0.01762 | -0.0088 | 91.294
16 | 1.6369 | 0.01883 | -0.0061 | 86.9304
16.5 | 1.6644 | 0.02014 | -0.0034 | 82.6415
17 | 1.6901 | 0.02157 | -0.0008 | 78.3542
17.5 | 1.7111 | 0.02337 | 0.0021 | 73.2178
18 | 1.7338 | 0.02511 | 0.0046 | 69.0482
18.5 | 1.7508 | 0.02731 | 0.0073 | 64.1084
19 | 1.7554 | 0.03061 | 0.0106 | 57.3473
19.5 | 1.7677 | 0.03348 | 0.0128 | 52.7987
20 | 1.7705 | 0.0374 | 0.015 | 47.3396

## 123. Re 14M Mach 0.10 (1)
BIGFOIL.COM POLAR EXPORT
NACA66-212 a=0.8
NACA66-212 a=0.8 |  |  |  | Cl Max: | 1.076 | at alpha= | 10 | deg
JavaFoil+Calcfoil stall+Eppler ext transition |  |  |  | L/D Max: | 135.513 | at alpha= | 6 | deg
Re: | 14000000 |  |  | Cd Min: | 0.00496 | at alpha= | 0.5 | deg
Mach: | 0.1 |  |  | Cl=0 at alpha= | -1.5932 | deg
|  |  |  | @ Cl=0.1, Cd= | 0.0051138
|  |  |  | @ Cl=0.4, Cd= | 0.0050459
|  |  |  | @ Cl=0.6, Cd= | 0.0063676
alpha (deg) | Cl | Cd | Cm | Cl/Cd
-16 | -0.536 | 0.1167 | -0.006 | -4.589
-15.5 | -0.556 | 0.11166 | -0.006 | -4.983
-15 | -0.577 | 0.10352 | -0.007 | -5.572
-14.5 | -0.595 | 0.09877 | -0.007 | -6.029
-14 | -0.613 | 0.09441 | -0.008 | -6.49
-13.5 | -0.629 | 0.08645 | -0.008 | -7.275
-13 | -0.642 | 0.08247 | -0.009 | -7.779
-12.5 | -0.653 | 0.07559 | -0.01 | -8.641
-12 | -0.666 | 0.06598 | -0.012 | -10.097
-11.5 | -0.8 | 0.01145 | -0.019 | -69.872
-11 | -0.804 | 0.01044 | -0.02 | -77.028
-10.5 | -0.803 | 0.00958 | -0.021 | -83.83
-10 | -0.792 | 0.00847 | -0.022 | -93.591
-9.5 | -0.775 | 0.0085 | -0.023 | -91.14
-9 | -0.751 | 0.00849 | -0.024 | -88.495
-8.5 | -0.722 | 0.00816 | -0.025 | -88.453
-8 | -0.686 | 0.00787 | -0.026 | -87.195
-7.5 | -0.645 | 0.00746 | -0.027 | -86.42
-7 | -0.6 | 0.00719 | -0.027 | -83.471
-6.5 | -0.553 | 0.00692 | -0.028 | -79.891
-6 | -0.503 | 0.00677 | -0.029 | -74.317
-5.5 | -0.451 | 0.00648 | -0.03 | -69.519
-5 | -0.397 | 0.00626 | -0.031 | -63.4
-4.5 | -0.341 | 0.00609 | -0.032 | -56.034
-4 | -0.284 | 0.00588 | -0.033 | -48.312
-3.5 | -0.226 | 0.00573 | -0.034 | -39.452
-3 | -0.167 | 0.00561 | -0.035 | -29.879
-2.5 | -0.108 | 0.00542 | -0.036 | -19.961
-2 | -0.048 | 0.00536 | -0.037 | -9.042
-1.5 | 0.011 | 0.00572 | -0.037 | 2.002
-1 | 0.071 | 0.00509 | -0.038 | 14.046
-0.5 | 0.132 | 0.00514 | -0.039 | 25.654
0 | 0.192 | 0.00516 | -0.04 | 37.229
0.5 | 0.252 | 0.00496 | -0.041 | 50.871
1 | 0.312 | 0.00501 | -0.042 | 62.258
1.5 | 0.371 | 0.0051 | -0.043 | 72.728
2 | 0.43 | 0.00499 | -0.044 | 86.297
2.5 | 0.489 | 0.00593 | -0.045 | 82.431
3 | 0.547 | 0.00613 | -0.045 | 89.264
3.5 | 0.605 | 0.00639 | -0.046 | 94.662
4 | 0.661 | 0.00609 | -0.047 | 108.472
4.5 | 0.716 | 0.00627 | -0.048 | 114.101
5 | 0.769 | 0.00647 | -0.049 | 118.8
5.5 | 0.82 | 0.00676 | -0.05 | 121.293
6 | 0.869 | 0.00641 | -0.051 | 135.513
6.5 | 0.913 | 0.00828 | -0.052 | 110.176
7 | 0.952 | 0.00862 | -0.052 | 110.512
7.5 | 0.987 | 0.00901 | -0.053 | 109.516
8 | 1.017 | 0.00939 | -0.054 | 108.278
8.5 | 1.041 | 0.00983 | -0.055 | 105.864
9 | 1.059 | 0.01035 | -0.056 | 102.294
9.5 | 1.071 | 0.01078 | -0.056 | 99.269
10 | 1.076 | 0.01139 | -0.057 | 94.514
10.5 | 1.076 | 0.01195 | -0.058 | 90.062
11 | 1.069 | 0.01264 | -0.059 | 84.589
11.5 | 1.057 | 0.01342 | -0.059 | 78.753
12 | 1.038 | 0.01438 | -0.06 | 72.158
12.5 | 1.013 | 0.01559 | -0.06 | 65.02
13 | 0.97 | 0.01971 | -0.06 | 49.218
13.5 | 0.812 | 0.07661 | -0.041 | 10.604
14 | 0.772 | 0.08966 | -0.036 | 8.611
14.5 | 0.735 | 0.09897 | -0.034 | 7.429
15 | 0.7 | 0.10513 | -0.034 | 6.661

## 124. Re 14M Mach 0.10 (2)
BIGFOIL.COM POLAR EXPORT
NACA66-212 a=0.8
NACA66-212 a=0.8 |  |  |  | Cl Max: | 1.7503 | at alpha= | 20 | deg
XFOIL ncrit=9 |  |  |  | L/D Max: | 124.655 | at alpha= | 9 | deg
Re: | 14000000 |  |  | Cd Min: | 0.04188 | at alpha= | 20 | deg
Mach: | 0.1 |  |  | Cl=0 at alpha= | -1.7111 | deg
|  |  |  | @ Cl=0.1, Cd= | 0.0042427
|  |  |  | @ Cl=0.4, Cd= | 0.0051947
|  |  |  | @ Cl=0.6, Cd= | 0.0061727
alpha (deg) | Cl | Cd | Cm | Cl/Cd
-20 | -1.5568 | 0.03533 | -0.0796 | -44.0645
-19.5 | -1.5625 | 0.0309 | -0.078 | -50.5663
-19 | -1.5546 | 0.02788 | -0.076 | -55.7604
-18.5 | -1.5372 | 0.02542 | -0.0746 | -60.4721
-18 | -1.5449 | 0.02208 | -0.0696 | -69.9683
-17.5 | -1.5338 | 0.02 | -0.0655 | -76.69
-17 | -1.5093 | 0.01878 | -0.0622 | -80.3674
-16.5 | -1.4918 | 0.01726 | -0.0577 | -86.4311
-16 | -1.4692 | 0.01612 | -0.0532 | -91.1414
-15.5 | -1.4455 | 0.01527 | -0.0482 | -94.6627
-15 | -1.4108 | 0.01445 | -0.0452 | -97.6332
-14.5 | -1.3694 | 0.01372 | -0.0433 | -99.8105
-14 | -1.326 | 0.01299 | -0.0416 | -102.0785
-13.5 | -1.2814 | 0.01225 | -0.0401 | -104.6041
-13 | -1.2355 | 0.01151 | -0.0389 | -107.3414
-12.5 | -1.1882 | 0.01083 | -0.0378 | -109.7138
-12 | -1.1388 | 0.01027 | -0.0371 | -110.8861
-11.5 | -1.0877 | 0.0098 | -0.0366 | -110.9898
-11 | -1.036 | 0.00937 | -0.0362 | -110.5656
-9.5 | -0.8771 | 0.00819 | -0.0357 | -107.094
-8.5 | -0.77 | 0.00737 | -0.0355 | -104.4776
-8 | -0.7151 | 0.00707 | -0.0357 | -101.1457
-7.5 | -0.6595 | 0.00682 | -0.036 | -96.7009
-7 | -0.6036 | 0.00658 | -0.0364 | -91.7325
-6.5 | -0.5475 | 0.00634 | -0.0367 | -86.3565
-6 | -0.4916 | 0.00606 | -0.0371 | -81.1221
-5.5 | -0.4352 | 0.00582 | -0.0375 | -74.7766
-5 | -0.3782 | 0.00564 | -0.0381 | -67.0567
-4.5 | -0.321 | 0.00548 | -0.0387 | -58.5766
-4 | -0.2639 | 0.00527 | -0.0392 | -50.0759
-3.5 | -0.2064 | 0.00512 | -0.0399 | -40.3125
-3 | -0.1488 | 0.005 | -0.0405 | -29.76
-2.5 | -0.0912 | 0.00486 | -0.0412 | -18.7654
-2 | -0.0334 | 0.00475 | -0.042 | -7.0316
-1.5 | 0.0244 | 0.00461 | -0.0427 | 5.2928
-1 | 0.0812 | 0.00436 | -0.0433 | 18.6239
-0.5 | 0.1373 | 0.00401 | -0.0438 | 34.2394
0 | 0.1935 | 0.00367 | -0.0444 | 52.7248
0.5 | 0.2398 | 0.00391 | -0.0436 | 61.3299
1 | 0.2896 | 0.00422 | -0.0431 | 68.6256
1.5 | 0.3421 | 0.00474 | -0.043 | 72.173
2 | 0.3955 | 0.00516 | -0.0429 | 76.6473
2.5 | 0.4486 | 0.00557 | -0.0428 | 80.5386
3 | 0.5037 | 0.00583 | -0.043 | 86.3979
3.5 | 0.5591 | 0.00601 | -0.0432 | 93.0283
4 | 0.6144 | 0.00623 | -0.0435 | 98.6196
4.5 | 0.6694 | 0.00643 | -0.0437 | 104.1058
5 | 0.7237 | 0.00667 | -0.0437 | 108.5007
5.5 | 0.7782 | 0.00689 | -0.0438 | 112.9463
6 | 0.8315 | 0.00718 | -0.0437 | 115.8078
6.5 | 0.8842 | 0.00746 | -0.0434 | 118.5255
7 | 0.937 | 0.00773 | -0.0432 | 121.216
8 | 1.0385 | 0.00844 | -0.042 | 123.045
9 | 1.1381 | 0.00913 | -0.0405 | 124.655
9.5 | 1.1859 | 0.00953 | -0.0394 | 124.4386
10 | 1.2309 | 0.01004 | -0.0378 | 122.5996
10.5 | 1.2736 | 0.01054 | -0.0357 | 120.8349
11 | 1.3097 | 0.01098 | -0.0322 | 119.2805
11.5 | 1.3465 | 0.0115 | -0.0291 | 117.087
12 | 1.3838 | 0.01207 | -0.0262 | 114.6479
12.5 | 1.4196 | 0.01275 | -0.0232 | 111.3412
13 | 1.4524 | 0.0136 | -0.0199 | 106.7941
13.5 | 1.4869 | 0.01425 | -0.0169 | 104.3439
14 | 1.5189 | 0.01509 | -0.0138 | 100.6561
14.5 | 1.5506 | 0.01615 | -0.0108 | 96.0124
15 | 1.5828 | 0.01718 | -0.008 | 92.1304
15.5 | 1.613 | 0.01835 | -0.0052 | 87.9019
16 | 1.6408 | 0.01971 | -0.0022 | 83.2471
16.5 | 1.6671 | 0.02118 | 0.0008 | 78.711
17 | 1.6907 | 0.02289 | 0.0037 | 73.8619
17.5 | 1.7047 | 0.02533 | 0.0073 | 67.2996
18 | 1.7258 | 0.02735 | 0.0099 | 63.1005
18.5 | 1.7373 | 0.03018 | 0.0129 | 57.5646
19 | 1.7388 | 0.03406 | 0.0161 | 51.0511
19.5 | 1.7464 | 0.03768 | 0.0181 | 46.3482
20 | 1.7503 | 0.04188 | 0.0197 | 41.7932

## 125. Re 14M Mach 0.25 (1)
BIGFOIL.COM POLAR EXPORT
NACA66-212 a=0.8
NACA66-212 a=0.8 |  |  |  | Cl Max: | 1.027 | at alpha= | 9 | deg
JavaFoil+Calcfoil stall+Eppler ext transition |  |  |  | L/D Max: | 117.802 | at alpha= | 5 | deg
Re: | 14000000 |  |  | Cd Min: | 0.0049 | at alpha= | 0 | deg
Mach: | 0.25 |  |  | Cl=0 at alpha= | -1.5968 | deg
|  |  |  | @ Cl=0.1, Cd= | 0.0051274
|  |  |  | @ Cl=0.4, Cd= | 0.0050807
|  |  |  | @ Cl=0.6, Cd= | 0.09748
alpha (deg) | Cl | Cd | Cm | Cl/Cd
-14.5 | -0.298 | 0.10393 | -0.007 | -2.867
-14 | -0.354 | 0.09792 | -0.008 | -3.617
-13.5 | -0.405 | 0.09506 | -0.008 | -4.261
-13 | -0.451 | 0.08849 | -0.008 | -5.098
-12.5 | -0.492 | 0.08344 | -0.009 | -5.897
-12 | -0.527 | 0.0777 | -0.009 | -6.785
-11.5 | -0.556 | 0.07198 | -0.01 | -7.725
-11 | -0.579 | 0.0667 | -0.011 | -8.675
-10.5 | -0.596 | 0.06083 | -0.012 | -9.791
-10 | -0.731 | 0.01025 | -0.022 | -71.307
-9.5 | -0.739 | 0.00922 | -0.024 | -80.082
-9 | -0.731 | 0.00809 | -0.025 | -90.341
-8.5 | -0.712 | 0.00812 | -0.025 | -87.762
-8 | -0.684 | 0.00811 | -0.026 | -84.351
-7.5 | -0.648 | 0.00779 | -0.027 | -83.099
-7 | -0.607 | 0.00744 | -0.028 | -81.532
-6.5 | -0.561 | 0.00713 | -0.029 | -78.665
-6 | -0.512 | 0.00689 | -0.03 | -74.326
-5.5 | -0.46 | 0.00669 | -0.031 | -68.83
-5 | -0.406 | 0.00642 | -0.032 | -63.245
-4.5 | -0.349 | 0.00617 | -0.033 | -56.658
-4 | -0.291 | 0.006 | -0.034 | -48.555
-3.5 | -0.232 | 0.0058 | -0.035 | -40.033
-3 | -0.172 | 0.00565 | -0.036 | -30.414
-2.5 | -0.111 | 0.00554 | -0.037 | -20.056
-2 | -0.05 | 0.00539 | -0.038 | -9.238
-1.5 | 0.012 | 0.00573 | -0.038 | 2.051
-1 | 0.073 | 0.00511 | -0.039 | 14.379
-0.5 | 0.135 | 0.00515 | -0.04 | 26.306
0 | 0.197 | 0.0049 | -0.041 | 40.278
0.5 | 0.259 | 0.00497 | -0.042 | 52.074
1 | 0.321 | 0.00501 | -0.043 | 63.978
1.5 | 0.381 | 0.00509 | -0.044 | 74.863
2 | 0.442 | 0.00506 | -0.045 | 87.386
2.5 | 0.502 | 0.00608 | -0.046 | 82.586
3 | 0.562 | 0.00628 | -0.047 | 89.463
3.5 | 0.62 | 0.00601 | -0.048 | 103.148
4 | 0.678 | 0.00619 | -0.049 | 109.449
4.5 | 0.733 | 0.0064 | -0.049 | 114.613
5 | 0.787 | 0.00668 | -0.05 | 117.802
5.5 | 0.838 | 0.00793 | -0.051 | 105.608
6 | 0.886 | 0.00825 | -0.052 | 107.398
6.5 | 0.927 | 0.0086 | -0.053 | 107.847
7 | 0.962 | 0.00898 | -0.054 | 107.125
7.5 | 0.991 | 0.00942 | -0.055 | 105.162
8 | 1.012 | 0.00988 | -0.055 | 102.362
8.5 | 1.024 | 0.0104 | -0.056 | 98.453
9 | 1.027 | 0.01102 | -0.057 | 93.228
9.5 | 1.02 | 0.01162 | -0.058 | 87.777
10 | 1.003 | 0.01235 | -0.059 | 81.19
10.5 | 0.974 | 0.01318 | -0.059 | 73.904
11 | 0.932 | 0.01457 | -0.06 | 63.954
11.5 | 0.74 | 0.06784 | -0.037 | 10.914
12 | 0.691 | 0.07629 | -0.033 | 9.051
12.5 | 0.64 | 0.08172 | -0.033 | 7.826
13 | 0.583 | 0.08646 | -0.033 | 6.746
13.5 | 0.521 | 0.09357 | -0.032 | 5.572
14 | 0.45 | 0.09748 | -0.033 | 4.613

## 126. Re 14M Mach 0.25 (2)
BIGFOIL.COM POLAR EXPORT
NACA66-212 a=0.8
NACA66-212 a=0.8 |  |  |  | Cl Max: | 1.603 | at alpha= | 16.5 | deg
XFOIL ncrit=9 |  |  |  | L/D Max: | 122.02 | at alpha= | 8.5 | deg
Re: | 14000000 |  |  | Cd Min: | 0.19666 | at alpha= | -19 | deg
Mach: | 0.25 |  |  | Cl=0 at alpha= | -1.7186 | deg
|  |  |  | @ Cl=0.1, Cd= | 0.0042919
|  |  |  | @ Cl=0.4, Cd= | 0.0051905
|  |  |  | @ Cl=0.6, Cd= | 0.006196
alpha (deg) | Cl | Cd | Cm | Cl/Cd
-19 | -0.6614 | 0.19666 | 0.004 | -3.3632
-18.5 | -0.6699 | 0.18237 | -0.0029 | -3.6733
-18 | -1.1335 | 0.0796 | -0.0673 | -14.2399
-17.5 | -1.1859 | 0.05882 | -0.0868 | -20.1615
-17 | -1.2107 | 0.04929 | -0.0918 | -24.5628
-16.5 | -1.2649 | 0.03908 | -0.0945 | -32.3669
-16 | -1.3071 | 0.03177 | -0.0924 | -41.1426
-15.5 | -1.3427 | 0.02598 | -0.0872 | -51.6821
-15 | -1.3518 | 0.02234 | -0.081 | -60.5103
-14.5 | -1.3538 | 0.01935 | -0.0738 | -69.9638
-14 | -1.3418 | 0.01743 | -0.0664 | -76.9822
-13.5 | -1.3164 | 0.01594 | -0.0601 | -82.5847
-13 | -1.2761 | 0.01457 | -0.0562 | -87.5841
-12.5 | -1.2299 | 0.01345 | -0.0531 | -91.4424
-12 | -1.1844 | 0.01214 | -0.05 | -97.5618
-11.5 | -1.1342 | 0.01116 | -0.0475 | -101.6308
-11 | -1.0806 | 0.01043 | -0.0457 | -103.605
-10.5 | -1.0252 | 0.00985 | -0.0443 | -104.0812
-10 | -0.9692 | 0.0093 | -0.0431 | -104.2151
-9.5 | -0.9122 | 0.00886 | -0.0421 | -102.9571
-9 | -0.8558 | 0.00835 | -0.0412 | -102.491
-8.5 | -0.7997 | 0.00781 | -0.0404 | -102.3944
-7.5 | -0.6844 | 0.00704 | -0.0396 | -97.2159
-7 | -0.6258 | 0.00676 | -0.0394 | -92.574
-6 | -0.5084 | 0.00621 | -0.0395 | -81.868
-5.5 | -0.4497 | 0.00594 | -0.0397 | -75.7071
-5 | -0.3906 | 0.00572 | -0.04 | -68.2867
-4.5 | -0.3312 | 0.00554 | -0.0404 | -59.7834
-4 | -0.2718 | 0.00534 | -0.0409 | -50.8989
-3.5 | -0.2124 | 0.00516 | -0.0415 | -41.1628
-3 | -0.1528 | 0.00504 | -0.0421 | -30.3175
-2.5 | -0.0932 | 0.00488 | -0.0427 | -19.0984
-2 | -0.0336 | 0.00478 | -0.0434 | -7.0293
-1.5 | 0.0261 | 0.00463 | -0.0441 | 5.6371
-1 | 0.0847 | 0.00439 | -0.0447 | 19.2938
-0.5 | 0.1424 | 0.00402 | -0.0453 | 35.4229
0 | 0.2003 | 0.00365 | -0.0459 | 54.8767
0.5 | 0.2479 | 0.00375 | -0.045 | 66.1067
1 | 0.2983 | 0.00421 | -0.0443 | 70.8551
1.5 | 0.3516 | 0.00477 | -0.044 | 73.7107
2 | 0.4057 | 0.00524 | -0.0437 | 77.4237
2.5 | 0.46 | 0.00566 | -0.0434 | 81.2721
3 | 0.5168 | 0.00591 | -0.0435 | 87.445
3.5 | 0.5739 | 0.0061 | -0.0437 | 94.082
4 | 0.631 | 0.00631 | -0.0438 | 100
4.5 | 0.6874 | 0.00655 | -0.0437 | 104.9466
5 | 0.7436 | 0.00679 | -0.0436 | 109.514
5.5 | 0.7995 | 0.00704 | -0.0433 | 113.5653
6 | 0.854 | 0.00737 | -0.0427 | 115.8752
6.5 | 0.9088 | 0.00766 | -0.0421 | 118.6423
7 | 0.9628 | 0.00797 | -0.0413 | 120.803
7.5 | 1.0151 | 0.00837 | -0.0401 | 121.2784
8.5 | 1.1177 | 0.00916 | -0.0371 | 122.0197
9 | 1.1666 | 0.00962 | -0.0351 | 121.2682
9.5 | 1.2078 | 0.01014 | -0.0314 | 119.1124
10 | 1.2454 | 0.01074 | -0.0271 | 115.959
10.5 | 1.2867 | 0.01131 | -0.0236 | 113.7666
11 | 1.3273 | 0.01199 | -0.02 | 110.7006
11.5 | 1.3658 | 0.01284 | -0.0162 | 106.3707
12 | 1.4028 | 0.01381 | -0.0122 | 101.5786
12.5 | 1.4381 | 0.01493 | -0.0081 | 96.3228
13 | 1.4725 | 0.01608 | -0.0039 | 91.5734
13.5 | 1.5066 | 0.017 | 0.0004 | 88.6235
14.5 | 1.5638 | 0.02057 | 0.0091 | 76.0233
15 | 1.5882 | 0.02268 | 0.0135 | 70.0265
15.5 | 1.6008 | 0.02565 | 0.0185 | 62.4094
16 | 1.6008 | 0.02971 | 0.0236 | 53.8808
16.5 | 1.603 | 0.03385 | 0.0277 | 47.356
17 | 1.5892 | 0.03972 | 0.0312 | 40.0101
17.5 | 1.5641 | 0.04727 | 0.0331 | 33.0886
18 | 1.5277 | 0.05709 | 0.0323 | 26.7595
18.5 | 1.4923 | 0.06847 | 0.0284 | 21.7949
19 | 1.4419 | 0.08393 | 0.0199 | 17.1798
19.5 | 1.405 | 0.09919 | 0.01 | 14.1647
20 | 1.351 | 0.11883 | -0.0037 | 11.3692

## 127. Re 14M Mach 0.50 (1)
BIGFOIL.COM POLAR EXPORT
NACA66-212 a=0.8
NACA66-212 a=0.8 |  |  |  | Cl Max: | 1.163 | at alpha= | 20 | deg
JavaFoil+Calcfoil stall+Eppler ext transition |  |  |  | L/D Max: | 98.431 | at alpha= | 2 | deg
Re: | 14000000 |  |  | Cd Min: | 0.00468 | at alpha= | 1.5 | deg
Mach: | 0.5 |  |  | Cl=0 at alpha= | -1.5942 | deg
|  |  |  | @ Cl=0.1, Cd= | 0.0050148
|  |  |  | @ Cl=0.4, Cd= | 0.0048979
|  |  |  | @ Cl=0.6, Cd= | 0.0070829
alpha (deg) | Cl | Cd | Cm | Cl/Cd
-20 | -0.999 | 0.16452 | -0.004 | -6.072
-19.5 | -0.976 | 0.14832 | -0.005 | -6.581
-19 | -0.951 | 0.1382 | -0.005 | -6.885
-18.5 | -0.924 | 0.13381 | -0.006 | -6.903
-18 | -0.894 | 0.13104 | -0.006 | -6.824
-17.5 | -0.867 | 0.12316 | -0.007 | -7.043
-17 | -0.84 | 0.12396 | -0.007 | -6.78
-16.5 | -0.817 | 0.11227 | -0.008 | -7.273
-16 | -0.788 | 0.10834 | -0.008 | -7.272
-15.5 | -0.767 | 0.09639 | -0.009 | -7.952
-15 | -0.773 | 0.06403 | -0.012 | -12.072
-14.5 | -0.757 | 0.05265 | -0.014 | -14.381
-14 | -0.678 | 0.09495 | -0.01 | -7.138
-13.5 | -0.652 | 0.08621 | -0.011 | -7.569
-13 | -0.633 | 0.07367 | -0.013 | -8.596
-12.5 | -0.698 | 0.01931 | -0.019 | -36.158
-12 | -0.681 | 0.01473 | -0.021 | -46.209
-11.5 | -0.655 | 0.01277 | -0.022 | -51.301
-11 | -0.512 | 0.07567 | -0.011 | -6.771
-10.5 | -0.487 | 0.06557 | -0.013 | -7.421
-10 | -0.461 | 0.05983 | -0.014 | -7.704
-9.5 | -0.445 | 0.04692 | -0.018 | -9.481
-9 | -0.495 | 0.01026 | -0.027 | -48.306
-8.5 | -0.464 | 0.0095 | -0.028 | -48.854
-8 | -0.35 | 0.05112 | -0.014 | -6.838
-7.5 | -0.322 | 0.04795 | -0.015 | -6.721
-7 | -0.296 | 0.04338 | -0.016 | -6.819
-6.5 | -0.495 | 0.00734 | -0.033 | -67.44
-6 | -0.512 | 0.00742 | -0.034 | -68.951
-5.5 | -0.483 | 0.00703 | -0.035 | -68.717
-5 | -0.437 | 0.00665 | -0.036 | -65.739
-4.5 | -0.382 | 0.00629 | -0.037 | -60.738
-4 | -0.321 | 0.00603 | -0.038 | -53.299
-3.5 | -0.258 | 0.00578 | -0.039 | -44.526
-3 | -0.191 | 0.00594 | -0.04 | -32.234
-2.5 | -0.124 | 0.00579 | -0.041 | -21.41
-2 | -0.056 | 0.00559 | -0.042 | -9.938
-1.5 | 0.013 | 0.00548 | -0.043 | 2.396
-1 | 0.082 | 0.00502 | -0.044 | 16.361
-0.5 | 0.151 | 0.005 | -0.045 | 30.284
0 | 0.22 | 0.00503 | -0.046 | 43.794
0.5 | 0.289 | 0.00511 | -0.047 | 56.605
1 | 0.358 | 0.00525 | -0.048 | 68.148
1.5 | 0.426 | 0.00468 | -0.049 | 90.92
2 | 0.493 | 0.00501 | -0.05 | 98.431
2.5 | 0.559 | 0.0069 | -0.051 | 81.132
3 | 0.624 | 0.00719 | -0.052 | 86.877
3.5 | 0.687 | 0.00749 | -0.053 | 91.771
4 | 0.748 | 0.00781 | -0.054 | 95.691
4.5 | 0.803 | 0.00822 | -0.055 | 97.682
5 | 0.853 | 0.00867 | -0.056 | 98.383
5.5 | 0.893 | 0.00917 | -0.057 | 97.306
6 | 0.917 | 0.00973 | -0.058 | 94.218
6.5 | 0.888 | 0.0104 | -0.059 | 85.366
7 | 0.468 | 0.04417 | -0.032 | 10.597
7.5 | 0.604 | 0.01176 | -0.061 | 51.407
8 | 0.52 | 0.05109 | -0.031 | 10.186
8.5 | 0.547 | 0.0548 | -0.031 | 9.979
9 | 0.701 | 0.01303 | -0.063 | 53.793
9.5 | 0.732 | 0.01392 | -0.064 | 52.545
10 | 0.762 | 0.01516 | -0.065 | 50.22
10.5 | 0.659 | 0.06485 | -0.039 | 10.162
11 | 0.68 | 0.07446 | -0.034 | 9.135
11.5 | 0.855 | 0.01687 | -0.067 | 50.683
12 | 0.883 | 0.01859 | -0.068 | 47.506
12.5 | 0.906 | 0.02171 | -0.068 | 41.721
13 | 0.81 | 0.07287 | -0.05 | 11.116
13.5 | 0.821 | 0.08869 | -0.044 | 9.258
14 | 0.998 | 0.02344 | -0.071 | 42.582
14.5 | 0.884 | 0.08786 | -0.05 | 10.06
15 | 0.907 | 0.09561 | -0.049 | 9.483
15.5 | 0.935 | 0.10053 | -0.05 | 9.297
16 | 0.951 | 0.11127 | -0.046 | 8.544
16.5 | 0.977 | 0.11798 | -0.047 | 8.284
17 | 1.008 | 0.11948 | -0.05 | 8.436
17.5 | 1.038 | 0.12252 | -0.052 | 8.47
18 | 1.056 | 0.13855 | -0.049 | 7.619
18.5 | 1.079 | 0.15174 | -0.049 | 7.108
19 | 1.106 | 0.15938 | -0.05 | 6.937
19.5 | 1.135 | 0.15637 | -0.052 | 7.258
20 | 1.163 | 0.16145 | -0.054 | 7.206

## 128. Re 14M Mach 0.50 (2)
BIGFOIL.COM POLAR EXPORT
NACA66-212 a=0.8
NACA66-212 a=0.8 |  |  |  | Cl Max: | 1.095 | at alpha= | 7.5 | deg
XFOIL ncrit=9 |  |  |  | L/D Max: | 110.612 | at alpha= | 5.5 | deg
Re: | 14000000 |  |  | Cd Min: | 0.25064 | at alpha= | -20 | deg
Mach: | 0.5 |  |  | Cl=0 at alpha= | -1.7811 | deg
|  |  |  | @ Cl=0.1, Cd= | 0.0064208
|  |  |  | @ Cl=0.4, Cd= | 0.0049944
|  |  |  | @ Cl=0.6, Cd= | 0.006377
alpha (deg) | Cl | Cd | Cm | Cl/Cd
-20 | -0.705 | 0.25064 | 0.0248 | -2.8128
-19.5 | -0.6847 | 0.24269 | 0.02 | -2.8213
-19 | -0.6663 | 0.23311 | 0.015 | -2.8583
-18.5 | -0.6501 | 0.22254 | 0.0097 | -2.9213
-18 | -0.6287 | 0.21486 | 0.0047 | -2.9261
-17.5 | -0.6119 | 0.20523 | -0.0005 | -2.9815
-17 | -0.5889 | 0.1985 | -0.0052 | -2.9668
-16.5 | -0.5748 | 0.18809 | -0.0106 | -3.056
-16 | -0.5577 | 0.17915 | -0.0158 | -3.113
-15.5 | -0.5399 | 0.17064 | -0.0208 | -3.164
-15 | -0.5232 | 0.16214 | -0.0258 | -3.2268
-14.5 | -0.5124 | 0.15188 | -0.0314 | -3.3737
-14 | -0.4998 | 0.14262 | -0.0368 | -3.5044
-13 | -0.4793 | 0.12403 | -0.0476 | -3.8644
-12.5 | -0.4717 | 0.11461 | -0.0531 | -4.1157
-12 | -0.4701 | 0.10448 | -0.059 | -4.4994
-11.5 | -0.4773 | 0.09329 | -0.0657 | -5.1163
-11 | -0.4814 | 0.08327 | -0.0719 | -5.7812
-10.5 | -0.4907 | 0.07269 | -0.0787 | -6.7506
-10 | -0.5024 | 0.05963 | -0.0895 | -8.4253
-9.5 | -0.5271 | 0.04916 | -0.0967 | -10.7221
-9 | -0.5691 | 0.04087 | -0.0971 | -13.9246
-8.5 | -0.6084 | 0.03504 | -0.0913 | -17.363
-8 | -0.6428 | 0.02961 | -0.0814 | -21.7089
-7.5 | -0.6603 | 0.02246 | -0.073 | -29.3989
-7 | -0.6556 | 0.01536 | -0.0655 | -42.6823
-6.5 | -0.6322 | 0.00922 | -0.0588 | -68.5683
-6 | -0.5784 | 0.00742 | -0.0544 | -77.9515
-5.5 | -0.5122 | 0.00673 | -0.052 | -76.107
-5 | -0.4449 | 0.00619 | -0.0504 | -71.874
-4.5 | -0.3758 | 0.00587 | -0.0495 | -64.0204
-4 | -0.3067 | 0.00563 | -0.0492 | -54.476
-3.5 | -0.2382 | 0.0054 | -0.0491 | -44.1111
-3 | -0.1696 | 0.00519 | -0.0493 | -32.6782
-2.5 | -0.1012 | 0.00502 | -0.0497 | -20.1594
-2 | -0.0335 | 0.00488 | -0.0502 | -6.8648
-0.5 | 0.1961 | 0.00753 | -0.0282 | 26.0425
0 | 0.23 | 0.00359 | -0.0524 | 64.0669
0.5 | 0.286 | 0.00315 | -0.0516 | 90.7937
1 | 0.3362 | 0.0042 | -0.0495 | 80.0476
1.5 | 0.3911 | 0.00491 | -0.048 | 79.6538
2.5 | 0.505 | 0.00599 | -0.0451 | 84.3072
3 | 0.5682 | 0.00625 | -0.0445 | 90.912
3.5 | 0.6308 | 0.0065 | -0.0436 | 97.0462
4 | 0.6928 | 0.00679 | -0.0424 | 102.0324
4.5 | 0.7541 | 0.00711 | -0.0407 | 106.0619
5 | 0.8141 | 0.00745 | -0.0385 | 109.2752
5.5 | 0.8672 | 0.00784 | -0.0345 | 110.6122
6 | 0.9157 | 0.00828 | -0.0294 | 110.5918
6.5 | 0.9659 | 0.00887 | -0.0244 | 108.8952
7 | 1.0152 | 0.00961 | -0.0189 | 105.64
7.5 | 1.095 | 0.01113 | -0.0012 | 98.3827

## 129. Re 16M Mach 0.00 (1)
BIGFOIL.COM POLAR EXPORT
NACA66-212 a=0.8
NACA66-212 a=0.8 |  |  |  | Cl Max: | 1.088 | at alpha= | 10.5 | deg
JavaFoil+Calcfoil stall+Eppler ext transition |  |  |  | L/D Max: | 141.025 | at alpha= | 6.5 | deg
Re: | 16000000 |  |  | Cd Min: | 0.00508 | at alpha= | 0.5 | deg
Mach: | 0 |  |  | Cl=0 at alpha= | -1.5932 | deg
|  |  |  | @ Cl=0.1, Cd= | 0.00529
|  |  |  | @ Cl=0.4, Cd= | 0.0053188
|  |  |  | @ Cl=0.6, Cd= | 0.0062312
alpha (deg) | Cl | Cd | Cm | Cl/Cd
-16 | -0.577 | 0.11343 | -0.006 | -5.091
-15.5 | -0.595 | 0.10945 | -0.006 | -5.433
-15 | -0.612 | 0.10211 | -0.007 | -5.997
-14.5 | -0.627 | 0.09775 | -0.007 | -6.416
-14 | -0.642 | 0.09211 | -0.008 | -6.964
-13.5 | -0.655 | 0.08433 | -0.009 | -7.767
-13 | -0.664 | 0.08014 | -0.009 | -8.287
-12.5 | -0.674 | 0.07211 | -0.01 | -9.354
-12 | -0.771 | 0.021 | -0.017 | -36.712
-11.5 | -0.816 | 0.01103 | -0.019 | -73.971
-11 | -0.819 | 0.00986 | -0.02 | -83.12
-10.5 | -0.813 | 0.00814 | -0.021 | -99.913
-10 | -0.799 | 0.00861 | -0.022 | -92.802
-9.5 | -0.779 | 0.0087 | -0.023 | -89.514
-9 | -0.753 | 0.00828 | -0.024 | -90.965
-8.5 | -0.722 | 0.00789 | -0.025 | -91.562
-8 | -0.686 | 0.0076 | -0.026 | -90.232
-7.5 | -0.644 | 0.0073 | -0.026 | -88.188
-7 | -0.599 | 0.00708 | -0.027 | -84.657
-6.5 | -0.551 | 0.00681 | -0.028 | -80.994
-6 | -0.501 | 0.00657 | -0.029 | -76.324
-5.5 | -0.449 | 0.00633 | -0.03 | -70.946
-5 | -0.395 | 0.00616 | -0.031 | -64.152
-4.5 | -0.34 | 0.00593 | -0.032 | -57.221
-4 | -0.283 | 0.00579 | -0.033 | -48.88
-3.5 | -0.225 | 0.00559 | -0.034 | -40.252
-3 | -0.167 | 0.00548 | -0.035 | -30.397
-2.5 | -0.108 | 0.00542 | -0.035 | -19.854
-2 | -0.048 | 0.00579 | -0.036 | -8.327
-1.5 | 0.011 | 0.00584 | -0.037 | 1.951
-1 | 0.071 | 0.00529 | -0.038 | 13.436
-0.5 | 0.131 | 0.00529 | -0.039 | 24.79
0 | 0.191 | 0.00538 | -0.04 | 35.522
0.5 | 0.251 | 0.00508 | -0.041 | 49.33
1 | 0.31 | 0.00517 | -0.042 | 60.013
1.5 | 0.369 | 0.00524 | -0.043 | 70.393
2 | 0.428 | 0.00539 | -0.044 | 79.493
2.5 | 0.487 | 0.00587 | -0.044 | 82.976
3 | 0.545 | 0.00599 | -0.045 | 90.867
3.5 | 0.602 | 0.00624 | -0.046 | 96.469
4 | 0.658 | 0.00641 | -0.047 | 102.667
4.5 | 0.713 | 0.00613 | -0.048 | 116.203
5 | 0.766 | 0.0063 | -0.049 | 121.533
5.5 | 0.817 | 0.00657 | -0.05 | 124.259
6 | 0.866 | 0.00679 | -0.05 | 127.581
6.5 | 0.91 | 0.00645 | -0.051 | 141.025
7 | 0.95 | 0.00841 | -0.052 | 113.047
7.5 | 0.986 | 0.00873 | -0.053 | 112.887
8 | 1.017 | 0.00911 | -0.054 | 111.661
8.5 | 1.042 | 0.00953 | -0.055 | 109.417
9 | 1.063 | 0.0099 | -0.055 | 107.318
9.5 | 1.077 | 0.01043 | -0.056 | 103.27
10 | 1.085 | 0.01098 | -0.057 | 98.874
10.5 | 1.088 | 0.0115 | -0.058 | 94.616
11 | 1.085 | 0.0122 | -0.058 | 88.939
11.5 | 1.077 | 0.01285 | -0.059 | 83.83
12 | 1.063 | 0.01367 | -0.06 | 77.754
12.5 | 1.045 | 0.01459 | -0.06 | 71.608
13 | 1.016 | 0.01661 | -0.06 | 61.161
13.5 | 0.97 | 0.02201 | -0.059 | 44.099
14 | 0.837 | 0.06734 | -0.047 | 12.437
14.5 | 0.782 | 0.0897 | -0.039 | 8.722
15 | 0.745 | 0.10144 | -0.035 | 7.347
15.5 | 0.714 | 0.10633 | -0.036 | 6.717

## 130. Re 16M Mach 0.00 (2)
BIGFOIL.COM POLAR EXPORT
NACA66-212 a=0.8
NACA66-212 a=0.8 |  |  |  | Cl Max: | 1.7874 | at alpha= | 20 | deg
XFOIL ncrit=9 |  |  |  | L/D Max: | 128.492 | at alpha= | 9.5 | deg
Re: | 16000000 |  |  | Cd Min: | 0.03585 | at alpha= | 20 | deg
Mach: | 0 |  |  | Cl=0 at alpha= | -1.7056 | deg
|  |  |  | @ Cl=0.1, Cd= | 0.0042217
|  |  |  | @ Cl=0.4, Cd= | 0.0051722
|  |  |  | @ Cl=0.6, Cd= | 0.0060275
alpha (deg) | Cl | Cd | Cm | Cl/Cd
-20 | -1.6148 | 0.02833 | -0.0727 | -56.9996
-19.5 | -1.6094 | 0.02537 | -0.0702 | -63.4371
-19 | -1.5919 | 0.02327 | -0.0685 | -68.41
-18.5 | -1.5751 | 0.02162 | -0.0655 | -72.8538
-18 | -1.5733 | 0.01911 | -0.0606 | -82.3286
-17.5 | -1.5539 | 0.01773 | -0.0569 | -87.6424
-17 | -1.529 | 0.01672 | -0.0535 | -91.4474
-16.5 | -1.5064 | 0.01569 | -0.0493 | -96.0102
-16 | -1.4837 | 0.01489 | -0.0445 | -99.6441
-15.5 | -1.4489 | 0.01417 | -0.0419 | -102.2512
-15 | -1.4089 | 0.01346 | -0.0401 | -104.6731
-14.5 | -1.3661 | 0.01281 | -0.0388 | -106.6432
-14 | -1.3217 | 0.01219 | -0.0377 | -108.4249
-13.5 | -1.2767 | 0.01151 | -0.0366 | -110.9209
-13 | -1.2303 | 0.01087 | -0.0357 | -113.1831
-12.5 | -1.1827 | 0.01028 | -0.035 | -115.0486
-12 | -1.1333 | 0.00977 | -0.0346 | -115.998
-11.5 | -1.0825 | 0.00936 | -0.0344 | -115.6517
-11 | -1.031 | 0.00896 | -0.0342 | -115.067
-9.5 | -0.8727 | 0.00793 | -0.0344 | -110.0504
-9 | -0.8199 | 0.00751 | -0.0343 | -109.1744
-8.5 | -0.7664 | 0.00714 | -0.0345 | -107.3389
-8 | -0.7119 | 0.00686 | -0.0347 | -103.7755
-7.5 | -0.6566 | 0.00661 | -0.0351 | -99.3343
-6 | -0.4895 | 0.00591 | -0.0365 | -82.8257
-5.5 | -0.4335 | 0.00567 | -0.037 | -76.455
-5 | -0.3769 | 0.0055 | -0.0376 | -68.5273
-4 | -0.2631 | 0.00516 | -0.0388 | -50.9884
-3.5 | -0.2061 | 0.00503 | -0.0395 | -40.9742
-3 | -0.1487 | 0.00489 | -0.0402 | -30.409
-2.5 | -0.0914 | 0.00477 | -0.0409 | -19.1614
-2 | -0.0338 | 0.00465 | -0.0416 | -7.2688
-1.5 | 0.0236 | 0.00454 | -0.0423 | 5.1982
-1 | 0.0804 | 0.00433 | -0.043 | 18.5681
-0.5 | 0.1365 | 0.00402 | -0.0435 | 33.9552
0 | 0.192 | 0.00384 | -0.044 | 50
0.5 | 0.2376 | 0.00436 | -0.0431 | 54.4954
1 | 0.2873 | 0.0043 | -0.0428 | 66.814
1.5 | 0.3403 | 0.00474 | -0.0428 | 71.7932
2 | 0.3937 | 0.00513 | -0.0428 | 76.7446
2.5 | 0.4474 | 0.00549 | -0.0428 | 81.4936
3 | 0.5025 | 0.0057 | -0.0431 | 88.1579
3.5 | 0.5579 | 0.00589 | -0.0434 | 94.7199
4 | 0.613 | 0.00607 | -0.0437 | 100.9885
4.5 | 0.6678 | 0.00629 | -0.0439 | 106.1685
5 | 0.7221 | 0.0065 | -0.0441 | 111.0923
5.5 | 0.7763 | 0.00672 | -0.0443 | 115.5208
6 | 0.8295 | 0.007 | -0.0442 | 118.5
6.5 | 0.8823 | 0.00727 | -0.0441 | 121.3618
7 | 0.935 | 0.00752 | -0.044 | 124.3351
7.5 | 0.9866 | 0.00782 | -0.0437 | 126.1637
8 | 1.0366 | 0.0082 | -0.0432 | 126.4146
8.5 | 1.087 | 0.00851 | -0.0427 | 127.7321
9 | 1.1365 | 0.00885 | -0.0421 | 128.4181
9.5 | 1.1847 | 0.00922 | -0.0412 | 128.4924
10 | 1.2301 | 0.00971 | -0.0399 | 126.6838
10.5 | 1.2749 | 0.01017 | -0.0385 | 125.3589
11 | 1.3176 | 0.01059 | -0.0366 | 124.4193
11.5 | 1.3525 | 0.01104 | -0.0332 | 122.5091
12 | 1.3884 | 0.01155 | -0.0301 | 120.2078
12.5 | 1.4239 | 0.01215 | -0.0272 | 117.1934
13 | 1.4566 | 0.01294 | -0.024 | 112.5657
13.5 | 1.4922 | 0.01354 | -0.0214 | 110.2068
14 | 1.5211 | 0.01431 | -0.0178 | 106.2963
15 | 1.5874 | 0.01604 | -0.0127 | 98.9651
15.5 | 1.6182 | 0.01706 | -0.0101 | 94.8535
16 | 1.6472 | 0.01821 | -0.0073 | 90.4558
16.5 | 1.675 | 0.01947 | -0.0046 | 86.0298
17 | 1.7011 | 0.02086 | -0.002 | 81.5484
17.5 | 1.7187 | 0.02285 | 0.0014 | 75.2166
18 | 1.7437 | 0.02439 | 0.0037 | 71.4924
18.5 | 1.7602 | 0.02661 | 0.0065 | 66.1481
19 | 1.7639 | 0.02992 | 0.01 | 58.9539
19.5 | 1.777 | 0.03268 | 0.0123 | 54.3758
20 | 1.7874 | 0.03585 | 0.0142 | 49.8577

## 131. Re 16M Mach 0.10 (1)
BIGFOIL.COM POLAR EXPORT
NACA66-212 a=0.8
NACA66-212 a=0.8 |  |  |  | Cl Max: | 1.077 | at alpha= | 10 | deg
JavaFoil+Calcfoil stall+Eppler ext transition |  |  |  | L/D Max: | 127.959 | at alpha= | 6 | deg
Re: | 16000000 |  |  | Cd Min: | 0.00509 | at alpha= | 0.5 | deg
Mach: | 0.1 |  |  | Cl=0 at alpha= | -1.5932 | deg
|  |  |  | @ Cl=0.1, Cd= | 0.0053005
|  |  |  | @ Cl=0.4, Cd= | 0.0053188
|  |  |  | @ Cl=0.6, Cd= | 0.0061879
alpha (deg) | Cl | Cd | Cm | Cl/Cd
-16 | -0.536 | 0.11468 | -0.006 | -4.673
-15.5 | -0.556 | 0.11088 | -0.006 | -5.018
-15 | -0.577 | 0.10289 | -0.007 | -5.609
-14.5 | -0.596 | 0.0983 | -0.007 | -6.059
-14 | -0.613 | 0.09328 | -0.008 | -6.571
-13.5 | -0.629 | 0.08649 | -0.008 | -7.273
-13 | -0.642 | 0.08233 | -0.009 | -7.794
-12.5 | -0.654 | 0.07448 | -0.01 | -8.781
-12 | -0.668 | 0.06445 | -0.012 | -10.369
-11.5 | -0.788 | 0.01282 | -0.019 | -61.485
-11 | -0.806 | 0.01009 | -0.02 | -79.937
-10.5 | -0.804 | 0.00934 | -0.021 | -86.035
-10 | -0.793 | 0.00825 | -0.022 | -96.09
-9.5 | -0.775 | 0.00829 | -0.023 | -93.499
-9 | -0.751 | 0.00829 | -0.024 | -90.576
-8.5 | -0.722 | 0.00799 | -0.025 | -90.359
-8 | -0.686 | 0.00769 | -0.026 | -89.212
-7.5 | -0.645 | 0.0073 | -0.027 | -88.346
-7 | -0.6 | 0.00707 | -0.027 | -84.923
-6.5 | -0.553 | 0.00679 | -0.028 | -81.439
-6 | -0.503 | 0.00665 | -0.029 | -75.696
-5.5 | -0.451 | 0.00639 | -0.03 | -70.496
-5 | -0.397 | 0.00614 | -0.031 | -64.647
-4.5 | -0.341 | 0.00598 | -0.032 | -57.083
-4 | -0.284 | 0.00577 | -0.033 | -49.211
-3.5 | -0.226 | 0.00564 | -0.034 | -40.138
-3 | -0.167 | 0.00551 | -0.035 | -30.389
-2.5 | -0.108 | 0.0054 | -0.036 | -20.041
-2 | -0.048 | 0.00579 | -0.037 | -8.375
-1.5 | 0.011 | 0.00581 | -0.037 | 1.97
-1 | 0.071 | 0.00531 | -0.038 | 13.467
-0.5 | 0.132 | 0.00529 | -0.039 | 24.913
0 | 0.192 | 0.00538 | -0.04 | 35.676
0.5 | 0.252 | 0.00509 | -0.041 | 49.509
1 | 0.312 | 0.00514 | -0.042 | 60.633
1.5 | 0.371 | 0.00525 | -0.043 | 70.703
2 | 0.43 | 0.00539 | -0.044 | 79.803
2.5 | 0.489 | 0.00592 | -0.045 | 82.709
3 | 0.547 | 0.00606 | -0.045 | 90.24
3.5 | 0.605 | 0.0062 | -0.046 | 97.547
4 | 0.661 | 0.00639 | -0.047 | 103.383
4.5 | 0.716 | 0.00617 | -0.048 | 116
5 | 0.769 | 0.00636 | -0.049 | 120.96
5.5 | 0.82 | 0.00658 | -0.05 | 124.697
6 | 0.869 | 0.00679 | -0.051 | 127.959
6.5 | 0.913 | 0.00811 | -0.052 | 112.605
7 | 0.953 | 0.00845 | -0.052 | 112.689
7.5 | 0.987 | 0.00881 | -0.053 | 112.118
8 | 1.017 | 0.0092 | -0.054 | 110.568
8.5 | 1.041 | 0.00964 | -0.055 | 107.965
9 | 1.059 | 0.0101 | -0.056 | 104.831
9.5 | 1.071 | 0.01055 | -0.056 | 101.526
10 | 1.077 | 0.0111 | -0.057 | 97.043
10.5 | 1.077 | 0.01165 | -0.058 | 92.414
11 | 1.07 | 0.01238 | -0.059 | 86.398
11.5 | 1.058 | 0.01307 | -0.059 | 80.914
12 | 1.039 | 0.01399 | -0.06 | 74.308
12.5 | 1.015 | 0.01506 | -0.06 | 67.408
13 | 0.969 | 0.01963 | -0.06 | 49.385
13.5 | 0.829 | 0.06579 | -0.046 | 12.6
14 | 0.771 | 0.09017 | -0.036 | 8.554
14.5 | 0.736 | 0.09761 | -0.034 | 7.537
15 | 0.701 | 0.10362 | -0.034 | 6.762

## 132. Re 16M Mach 0.10 (2)
BIGFOIL.COM POLAR EXPORT
NACA66-212 a=0.8
NACA66-212 a=0.8 |  |  |  | Cl Max: | 1.7727 | at alpha= | 20 | deg
XFOIL ncrit=9 |  |  |  | L/D Max: | 128.083 | at alpha= | 9 | deg
Re: | 16000000 |  |  | Cd Min: | 0.03975 | at alpha= | 20 | deg
Mach: | 0.1 |  |  | Cl=0 at alpha= | -1.7071 | deg
|  |  |  | @ Cl=0.1, Cd= | 0.0042258
|  |  |  | @ Cl=0.4, Cd= | 0.0051708
|  |  |  | @ Cl=0.6, Cd= | 0.0060377
alpha (deg) | Cl | Cd | Cm | Cl/Cd
-20 | -1.5834 | 0.03309 | -0.0792 | -47.8513
-19.5 | -1.5842 | 0.02922 | -0.0773 | -54.2163
-19 | -1.5676 | 0.02631 | -0.0767 | -59.5819
-18 | -1.5554 | 0.02152 | -0.0686 | -72.277
-17.5 | -1.5446 | 0.01947 | -0.0644 | -79.3323
-17 | -1.5185 | 0.01835 | -0.0611 | -82.752
-16.5 | -1.5021 | 0.01681 | -0.0563 | -89.3575
-16 | -1.4825 | 0.01562 | -0.0512 | -94.9104
-15.5 | -1.4574 | 0.01481 | -0.0464 | -98.4065
-15 | -1.4189 | 0.014 | -0.044 | -101.35
-14.5 | -1.3766 | 0.01327 | -0.0422 | -103.7378
-14 | -1.3324 | 0.01258 | -0.0407 | -105.9141
-13.5 | -1.286 | 0.01195 | -0.0395 | -107.6151
-13 | -1.2393 | 0.01126 | -0.0383 | -110.0622
-12.5 | -1.1916 | 0.0106 | -0.0373 | -112.4151
-12 | -1.1427 | 0.00998 | -0.0365 | -114.499
-11.5 | -1.0914 | 0.00952 | -0.036 | -114.6429
-11 | -1.0394 | 0.00909 | -0.0357 | -114.3454
-10.5 | -0.9865 | 0.00873 | -0.0355 | -113.0011
-9 | -0.8257 | 0.0076 | -0.0353 | -108.6447
-8.5 | -0.7717 | 0.00722 | -0.0352 | -106.8837
-8 | -0.7169 | 0.0069 | -0.0354 | -103.8986
-7.5 | -0.6612 | 0.00665 | -0.0357 | -99.4286
-7 | -0.6052 | 0.00642 | -0.0361 | -94.2679
-6.5 | -0.5489 | 0.0062 | -0.0365 | -88.5323
-6 | -0.4926 | 0.00594 | -0.0369 | -82.9293
-5.5 | -0.4362 | 0.00569 | -0.0373 | -76.6608
-5 | -0.3792 | 0.00552 | -0.0379 | -68.6957
-4 | -0.2645 | 0.00517 | -0.0391 | -51.1605
-3.5 | -0.2072 | 0.00503 | -0.0397 | -41.1928
-3 | -0.1494 | 0.0049 | -0.0405 | -30.4898
-2.5 | -0.0918 | 0.00478 | -0.0411 | -19.205
-2 | -0.0338 | 0.00465 | -0.0419 | -7.2688
-1.5 | 0.0239 | 0.00454 | -0.0426 | 5.2643
-1 | 0.081 | 0.00433 | -0.0432 | 18.7067
-0.5 | 0.1375 | 0.00402 | -0.0438 | 34.204
0 | 0.1932 | 0.00383 | -0.0443 | 50.4439
1 | 0.2889 | 0.0043 | -0.043 | 67.186
1.5 | 0.342 | 0.00475 | -0.043 | 72
2 | 0.3955 | 0.00514 | -0.0429 | 76.9455
2.5 | 0.4495 | 0.00551 | -0.0429 | 81.5789
3 | 0.5049 | 0.00572 | -0.0432 | 88.2692
3.5 | 0.5607 | 0.00591 | -0.0435 | 94.8731
4 | 0.6161 | 0.00609 | -0.0438 | 101.1658
4.5 | 0.6712 | 0.00631 | -0.044 | 106.3708
5 | 0.7259 | 0.00652 | -0.0441 | 111.3344
5.5 | 0.7804 | 0.00674 | -0.0442 | 115.7864
6 | 0.8337 | 0.00703 | -0.0441 | 118.5917
6.5 | 0.887 | 0.0073 | -0.044 | 121.5068
7 | 0.94 | 0.00756 | -0.0438 | 124.3386
7.5 | 0.9917 | 0.00788 | -0.0434 | 125.8503
8.5 | 1.0928 | 0.00857 | -0.0421 | 127.5146
9 | 1.1425 | 0.00892 | -0.0413 | 128.083
9.5 | 1.1906 | 0.00932 | -0.0402 | 127.7468
10 | 1.2358 | 0.00984 | -0.0386 | 125.5894
10.5 | 1.281 | 0.01029 | -0.0371 | 124.4898
11 | 1.3196 | 0.01071 | -0.0341 | 123.212
11.5 | 1.3553 | 0.01121 | -0.0307 | 120.901
12 | 1.392 | 0.01178 | -0.0276 | 118.1664
12.5 | 1.4268 | 0.01249 | -0.0244 | 114.2354
13 | 1.4598 | 0.01334 | -0.0211 | 109.4303
13.5 | 1.4954 | 0.01399 | -0.0183 | 106.8906
14 | 1.5246 | 0.01469 | -0.0144 | 103.7849
15.5 | 1.6237 | 0.01774 | -0.0064 | 91.5276
16 | 1.652 | 0.01904 | -0.0034 | 86.7647
16.5 | 1.6785 | 0.02049 | -0.0004 | 81.918
17 | 1.701 | 0.02222 | 0.0027 | 76.5527
17.5 | 1.7131 | 0.02473 | 0.0066 | 69.2721
18 | 1.735 | 0.02667 | 0.0093 | 65.0544
18.5 | 1.7481 | 0.02935 | 0.0123 | 59.5605
19 | 1.7545 | 0.03273 | 0.0152 | 53.6053
19.5 | 1.7664 | 0.03589 | 0.0173 | 49.2171
20 | 1.7727 | 0.03975 | 0.0191 | 44.5962

## 133. Re 16M Mach 0.25 (1)
BIGFOIL.COM POLAR EXPORT
NACA66-212 a=0.8
NACA66-212 a=0.8 |  |  |  | Cl Max: | 1.028 | at alpha= | 9 | deg
JavaFoil+Calcfoil stall+Eppler ext transition |  |  |  | L/D Max: | 124.218 | at alpha= | 5.5 | deg
Re: | 16000000 |  |  | Cd Min: | 0.0051 | at alpha= | 0.5 | deg
Mach: | 0.25 |  |  | Cl=0 at alpha= | -1.5968 | deg
|  |  |  | @ Cl=0.1, Cd= | 0.0053413
|  |  |  | @ Cl=0.4, Cd= | 0.0053398
|  |  |  | @ Cl=0.6, Cd= | 0.0976
alpha (deg) | Cl | Cd | Cm | Cl/Cd
-14.5 | -0.298 | 0.104 | -0.007 | -2.865
-14 | -0.354 | 0.09773 | -0.008 | -3.625
-13.5 | -0.405 | 0.09343 | -0.008 | -4.336
-13 | -0.451 | 0.08812 | -0.008 | -5.12
-12.5 | -0.492 | 0.08295 | -0.009 | -5.932
-12 | -0.527 | 0.07769 | -0.009 | -6.786
-11.5 | -0.556 | 0.07161 | -0.01 | -7.77
-11 | -0.579 | 0.06603 | -0.011 | -8.772
-10.5 | -0.597 | 0.05938 | -0.013 | -10.058
-10 | -0.734 | 0.00977 | -0.022 | -75.191
-9.5 | -0.739 | 0.00789 | -0.024 | -93.725
-9 | -0.731 | 0.00834 | -0.025 | -87.643
-8.5 | -0.713 | 0.00836 | -0.025 | -85.195
-8 | -0.684 | 0.00793 | -0.026 | -86.333
-7.5 | -0.648 | 0.00762 | -0.027 | -85.008
-7 | -0.607 | 0.0073 | -0.028 | -83.127
-6.5 | -0.561 | 0.00703 | -0.029 | -79.855
-6 | -0.512 | 0.00676 | -0.03 | -75.735
-5.5 | -0.46 | 0.00651 | -0.031 | -70.674
-5 | -0.406 | 0.00632 | -0.032 | -64.247
-4.5 | -0.349 | 0.00605 | -0.033 | -57.725
-4 | -0.291 | 0.00589 | -0.034 | -49.485
-3.5 | -0.232 | 0.00569 | -0.035 | -40.796
-3 | -0.172 | 0.00555 | -0.036 | -30.977
-2.5 | -0.111 | 0.00549 | -0.037 | -20.247
-2 | -0.05 | 0.00581 | -0.038 | -8.577
-1.5 | 0.012 | 0.00586 | -0.038 | 2.006
-1 | 0.073 | 0.00535 | -0.039 | 13.719
-0.5 | 0.135 | 0.00533 | -0.04 | 25.399
0 | 0.197 | 0.00511 | -0.041 | 38.582
0.5 | 0.259 | 0.0051 | -0.042 | 50.707
1 | 0.321 | 0.0052 | -0.043 | 61.583
1.5 | 0.381 | 0.00529 | -0.044 | 71.999
2 | 0.442 | 0.00545 | -0.045 | 81.137
2.5 | 0.502 | 0.00599 | -0.046 | 83.863
3 | 0.562 | 0.00612 | -0.047 | 91.773
3.5 | 0.621 | 0.00631 | -0.048 | 98.363
4 | 0.678 | 0.00609 | -0.049 | 111.251
4.5 | 0.733 | 0.00628 | -0.049 | 116.698
5 | 0.787 | 0.0065 | -0.05 | 120.99
5.5 | 0.838 | 0.00675 | -0.051 | 124.218
6 | 0.886 | 0.00807 | -0.052 | 109.794
6.5 | 0.927 | 0.00841 | -0.053 | 110.252
7 | 0.963 | 0.00877 | -0.054 | 109.783
7.5 | 0.991 | 0.00921 | -0.055 | 107.66
8 | 1.012 | 0.00966 | -0.055 | 104.805
8.5 | 1.025 | 0.01022 | -0.056 | 100.305
9 | 1.028 | 0.01081 | -0.057 | 95.044
9.5 | 1.021 | 0.01135 | -0.058 | 89.996
10 | 1.004 | 0.01205 | -0.059 | 83.282
10.5 | 0.975 | 0.01284 | -0.059 | 75.947
11 | 0.926 | 0.01521 | -0.059 | 60.87
11.5 | 0.745 | 0.0646 | -0.039 | 11.538
12 | 0.692 | 0.07505 | -0.034 | 9.215
12.5 | 0.64 | 0.08097 | -0.033 | 7.901
13 | 0.584 | 0.08583 | -0.033 | 6.8
13.5 | 0.522 | 0.09178 | -0.033 | 5.69
14 | 0.449 | 0.0976 | -0.033 | 4.604

## 134. Re 16M Mach 0.25 (2)
BIGFOIL.COM POLAR EXPORT
NACA66-212 a=0.8
NACA66-212 a=0.8 |  |  |  | Cl Max: | 1.6239 | at alpha= | 16 | deg
XFOIL ncrit=9 |  |  |  | L/D Max: | 125.453 | at alpha= | 8.5 | deg
Re: | 16000000 |  |  | Cd Min: | 0.20235 | at alpha= | -19.5 | deg
Mach: | 0.25 |  |  | Cl=0 at alpha= | -1.7148 | deg
|  |  |  | @ Cl=0.1, Cd= | 0.0042641
|  |  |  | @ Cl=0.4, Cd= | 0.0051527
|  |  |  | @ Cl=0.6, Cd= | 0.0060665
alpha (deg) | Cl | Cd | Cm | Cl/Cd
-19.5 | -0.6791 | 0.20235 | 0.0079 | -3.3561
-19 | -0.6859 | 0.18905 | 0.0016 | -3.6281
-18 | -1.1615 | 0.07186 | -0.0764 | -16.1634
-17.5 | -1.2201 | 0.05486 | -0.0895 | -22.2402
-17 | -1.2301 | 0.04733 | -0.0929 | -25.9899
-16 | -1.3318 | 0.03013 | -0.0918 | -44.2018
-15.5 | -1.3639 | 0.02474 | -0.0861 | -55.1293
-15 | -1.3724 | 0.02123 | -0.0795 | -64.6444
-14.5 | -1.3752 | 0.01833 | -0.0717 | -75.0245
-14 | -1.3624 | 0.01661 | -0.0638 | -82.0229
-13.5 | -1.3292 | 0.01516 | -0.0587 | -87.6781
-13 | -1.2865 | 0.01389 | -0.055 | -92.6206
-12.5 | -1.2383 | 0.01288 | -0.052 | -96.1413
-12 | -1.189 | 0.01185 | -0.0494 | -100.3376
-11.5 | -1.139 | 0.01083 | -0.0469 | -105.1708
-11 | -1.0853 | 0.0101 | -0.0451 | -107.4554
-10.5 | -1.0296 | 0.00952 | -0.0436 | -108.1513
-10 | -0.9732 | 0.009 | -0.0425 | -108.1333
-9.5 | -0.9158 | 0.00857 | -0.0416 | -106.8611
-9 | -0.8582 | 0.00815 | -0.0409 | -105.3006
-8.5 | -0.8017 | 0.00766 | -0.0401 | -104.6606
-8 | -0.7444 | 0.00722 | -0.0395 | -103.1025
-7.5 | -0.6863 | 0.00686 | -0.0392 | -100.0437
-7 | -0.6276 | 0.00659 | -0.0391 | -95.2352
-6.5 | -0.5686 | 0.00633 | -0.0392 | -89.8262
-6 | -0.5095 | 0.00609 | -0.0394 | -83.6617
-5.5 | -0.4508 | 0.00582 | -0.0395 | -77.457
-5 | -0.3917 | 0.00559 | -0.0398 | -70.0716
-4.5 | -0.3321 | 0.0054 | -0.0403 | -61.5
-4 | -0.2725 | 0.00523 | -0.0408 | -52.1033
-3.5 | -0.2133 | 0.00506 | -0.0413 | -42.1542
-2.5 | -0.094 | 0.0048 | -0.0426 | -19.5833
-2 | -0.034 | 0.00467 | -0.0434 | -7.2805
-1.5 | 0.0256 | 0.00456 | -0.0441 | 5.614
-1 | 0.0846 | 0.00434 | -0.0447 | 19.4931
0 | 0.2003 | 0.00377 | -0.0458 | 53.13
0.5 | 0.2467 | 0.00423 | -0.0447 | 58.3215
1 | 0.2972 | 0.0043 | -0.0442 | 69.1163
1.5 | 0.3515 | 0.00477 | -0.044 | 73.6897
2 | 0.406 | 0.0052 | -0.0438 | 78.0769
2.5 | 0.4612 | 0.00558 | -0.0436 | 82.6523
3 | 0.5184 | 0.00578 | -0.0438 | 89.6886
3.5 | 0.5757 | 0.00599 | -0.044 | 96.1102
4 | 0.6329 | 0.00617 | -0.0441 | 102.577
4.5 | 0.6895 | 0.00642 | -0.0441 | 107.3988
5 | 0.7461 | 0.00664 | -0.044 | 112.3645
5.5 | 0.802 | 0.0069 | -0.0437 | 116.2319
7 | 0.9663 | 0.0078 | -0.0419 | 123.8846
7.5 | 1.0188 | 0.00819 | -0.0408 | 124.3956
8 | 1.0714 | 0.00857 | -0.0395 | 125.0175
8.5 | 1.1228 | 0.00895 | -0.038 | 125.4525
9 | 1.172 | 0.00942 | -0.036 | 124.4161
9.5 | 1.2167 | 0.00995 | -0.0331 | 122.2814
10 | 1.255 | 0.01045 | -0.0288 | 120.0957
10.5 | 1.2956 | 0.01101 | -0.0251 | 117.6748
11 | 1.3358 | 0.01168 | -0.0213 | 114.3664
11.5 | 1.3735 | 0.01254 | -0.0173 | 109.5295
12 | 1.4111 | 0.01347 | -0.0134 | 104.7587
12.5 | 1.4484 | 0.01445 | -0.0094 | 100.2353
13 | 1.4839 | 0.01556 | -0.0053 | 95.3663
13.5 | 1.5191 | 0.01662 | -0.0012 | 91.4019
14.5 | 1.5771 | 0.01975 | 0.0078 | 79.8532
15 | 1.6014 | 0.02183 | 0.0124 | 73.3578
15.5 | 1.6186 | 0.02448 | 0.0173 | 66.1193
16 | 1.6239 | 0.02807 | 0.0224 | 57.8518
16.5 | 1.6234 | 0.0323 | 0.0269 | 50.2601
17 | 1.6145 | 0.03758 | 0.0307 | 42.9617
17.5 | 1.5883 | 0.04494 | 0.0332 | 35.3427
18 | 1.5576 | 0.0538 | 0.0334 | 28.9517
18.5 | 1.5165 | 0.06535 | 0.0302 | 23.2058
19 | 1.4564 | 0.08163 | 0.0216 | 17.8415
19.5 | 1.4172 | 0.09703 | 0.0117 | 14.6058
20 | 1.3627 | 0.1166 | -0.0019 | 11.687

## 135. Re 16M Mach 0.50 (1)
BIGFOIL.COM POLAR EXPORT
NACA66-212 a=0.8
NACA66-212 a=0.8 |  |  |  | Cl Max: | 1.161 | at alpha= | 20 | deg
JavaFoil+Calcfoil stall+Eppler ext transition |  |  |  | L/D Max: | 102.352 | at alpha= | 2.5 | deg
Re: | 16000000 |  |  | Cd Min: | 0.0052 | at alpha= | 1.5 | deg
Mach: | 0.5 |  |  | Cl=0 at alpha= | -1.5942 | deg
|  |  |  | @ Cl=0.1, Cd= | 0.0052543
|  |  |  | @ Cl=0.4, Cd= | 0.0052727
|  |  |  | @ Cl=0.6, Cd= | 0.0064239
alpha (deg) | Cl | Cd | Cm | Cl/Cd
-20 | -0.999 | 0.1706 | -0.004 | -5.853
-19.5 | -0.975 | 0.15558 | -0.005 | -6.267
-19 | -0.949 | 0.1484 | -0.005 | -6.392
-18.5 | -0.921 | 0.14294 | -0.005 | -6.44
-18 | -0.893 | 0.14101 | -0.006 | -6.329
-17.5 | -0.866 | 0.133 | -0.006 | -6.514
-17 | -0.84 | 0.12196 | -0.007 | -6.892
-16.5 | -0.816 | 0.11326 | -0.008 | -7.205
-16 | -0.787 | 0.10887 | -0.008 | -7.233
-15.5 | -0.765 | 0.09737 | -0.009 | -7.861
-15 | -0.812 | 0.0404 | -0.014 | -20.092
-14.5 | -0.81 | 0.02682 | -0.015 | -30.188
-14 | -0.678 | 0.0933 | -0.01 | -7.27
-13.5 | -0.653 | 0.08511 | -0.011 | -7.676
-13 | -0.638 | 0.06973 | -0.013 | -9.146
-12.5 | -0.702 | 0.0179 | -0.019 | -39.222
-12 | -0.682 | 0.01419 | -0.021 | -48.081
-11.5 | -0.656 | 0.01242 | -0.022 | -52.79
-11 | -0.512 | 0.07596 | -0.012 | -6.746
-10.5 | -0.487 | 0.06496 | -0.013 | -7.494
-10 | -0.462 | 0.05923 | -0.014 | -7.793
-9.5 | -0.51 | 0.01408 | -0.025 | -36.22
-9 | -0.496 | 0.01002 | -0.027 | -49.513
-8.5 | -0.465 | 0.00928 | -0.028 | -50.072
-8 | -0.35 | 0.05067 | -0.014 | -6.899
-7.5 | -0.322 | 0.04751 | -0.015 | -6.784
-7 | -0.296 | 0.04297 | -0.016 | -6.89
-6.5 | -0.495 | 0.00766 | -0.033 | -64.672
-6 | -0.512 | 0.00725 | -0.034 | -70.612
-5.5 | -0.483 | 0.00694 | -0.035 | -69.569
-5 | -0.437 | 0.00647 | -0.036 | -67.508
-4.5 | -0.382 | 0.00618 | -0.037 | -61.832
-4 | -0.321 | 0.00593 | -0.038 | -54.246
-3.5 | -0.258 | 0.00605 | -0.039 | -42.586
-3 | -0.191 | 0.00584 | -0.04 | -32.779
-2.5 | -0.124 | 0.00565 | -0.041 | -21.916
-2 | -0.056 | 0.00596 | -0.042 | -9.32
-1.5 | 0.013 | 0.00606 | -0.043 | 2.166
-1 | 0.082 | 0.00527 | -0.044 | 15.568
-0.5 | 0.151 | 0.00521 | -0.045 | 29.047
0 | 0.22 | 0.00525 | -0.046 | 41.915
0.5 | 0.289 | 0.00531 | -0.047 | 54.506
1 | 0.358 | 0.00539 | -0.048 | 66.41
1.5 | 0.426 | 0.0052 | -0.049 | 81.827
2 | 0.493 | 0.00525 | -0.05 | 93.854
2.5 | 0.56 | 0.00547 | -0.051 | 102.352
3 | 0.625 | 0.00702 | -0.052 | 88.976
3.5 | 0.688 | 0.00733 | -0.053 | 93.885
4 | 0.748 | 0.00765 | -0.054 | 97.777
4.5 | 0.804 | 0.00803 | -0.055 | 100.07
5 | 0.853 | 0.00848 | -0.056 | 100.613
5.5 | 0.893 | 0.00898 | -0.057 | 99.46
6 | 0.917 | 0.00954 | -0.058 | 96.124
6.5 | 0.889 | 0.01016 | -0.059 | 87.431
7 | 0.467 | 0.04474 | -0.03 | 10.443
7.5 | 0.605 | 0.01148 | -0.061 | 52.702
8 | 0.521 | 0.05058 | -0.031 | 10.292
8.5 | 0.547 | 0.0545 | -0.031 | 10.036
9 | 0.701 | 0.01271 | -0.063 | 55.187
9.5 | 0.732 | 0.01365 | -0.064 | 53.642
10 | 0.762 | 0.01476 | -0.065 | 51.646
10.5 | 0.662 | 0.06267 | -0.041 | 10.558
11 | 0.681 | 0.07372 | -0.035 | 9.233
11.5 | 0.856 | 0.01655 | -0.067 | 51.716
12 | 0.884 | 0.01812 | -0.068 | 48.782
12.5 | 0.908 | 0.02093 | -0.068 | 43.366
13 | 0.832 | 0.06022 | -0.055 | 13.813
13.5 | 0.823 | 0.08674 | -0.045 | 9.49
14 | 1.001 | 0.02245 | -0.071 | 44.566
14.5 | 0.901 | 0.07633 | -0.055 | 11.809
15 | 0.914 | 0.08997 | -0.051 | 10.162
15.5 | 0.934 | 0.10084 | -0.05 | 9.265
16 | 0.947 | 0.12023 | -0.044 | 7.878
16.5 | 0.974 | 0.12715 | -0.045 | 7.657
17 | 1.001 | 0.13162 | -0.047 | 7.607
17.5 | 1.03 | 0.13448 | -0.049 | 7.662
18 | 1.055 | 0.14259 | -0.049 | 7.402
18.5 | 1.079 | 0.15526 | -0.049 | 6.951
19 | 1.105 | 0.16602 | -0.05 | 6.658
19.5 | 1.133 | 0.16733 | -0.051 | 6.769
20 | 1.161 | 0.17184 | -0.053 | 6.755

## 136. Re 16M Mach 0.50 (2)
BIGFOIL.COM POLAR EXPORT
NACA66-212 a=0.8
NACA66-212 a=0.8 |  |  |  | Cl Max: | 1.0805 | at alpha= | 8.5 | deg
XFOIL ncrit=9 |  |  |  | L/D Max: | 114.739 | at alpha= | 6 | deg
Re: | 16000000 |  |  | Cd Min: | 0.25033 | at alpha= | -20 | deg
Mach: | 0.5 |  |  | Cl=0 at alpha= | -1.7496 | deg
|  |  |  | @ Cl=0.1, Cd= | 0.0044833
|  |  |  | @ Cl=0.4, Cd= | 0.0050308
|  |  |  | @ Cl=0.6, Cd= | 0.0062349
alpha (deg) | Cl | Cd | Cm | Cl/Cd
-20 | -0.7065 | 0.25033 | 0.0251 | -2.8223
-19.5 | -0.6857 | 0.24239 | 0.0202 | -2.8289
-19 | -0.6676 | 0.23243 | 0.015 | -2.8723
-18.5 | -0.6514 | 0.22186 | 0.0096 | -2.9361
-18 | -0.6297 | 0.21441 | 0.0046 | -2.9369
-17.5 | -0.6131 | 0.20468 | -0.0007 | -2.9954
-17 | -0.5906 | 0.19774 | -0.0054 | -2.9868
-16 | -0.5596 | 0.17837 | -0.0161 | -3.1373
-15.5 | -0.5415 | 0.17006 | -0.021 | -3.1842
-15 | -0.5257 | 0.16132 | -0.0261 | -3.2587
-14.5 | -0.5164 | 0.15064 | -0.032 | -3.428
-14 | -0.504 | 0.14146 | -0.0374 | -3.5628
-13.5 | -0.4925 | 0.13233 | -0.0427 | -3.7218
-13 | -0.4758 | 0.12471 | -0.0473 | -3.8153
-12.5 | -0.4787 | 0.11303 | -0.054 | -4.2352
-12 | -0.4789 | 0.10264 | -0.0602 | -4.6658
-11.5 | -0.4865 | 0.09154 | -0.067 | -5.3146
-11 | -0.4909 | 0.08159 | -0.0732 | -6.0167
-10.5 | -0.4993 | 0.07114 | -0.08 | -7.0186
-10 | -0.5108 | 0.05789 | -0.0913 | -8.8236
-9.5 | -0.536 | 0.04813 | -0.0973 | -11.1365
-9 | -0.578 | 0.04011 | -0.0972 | -14.4104
-8.5 | -0.6171 | 0.03446 | -0.0908 | -17.9077
-8 | -0.6509 | 0.02895 | -0.0809 | -22.4836
-7.5 | -0.6683 | 0.02166 | -0.0724 | -30.8541
-7 | -0.6646 | 0.01438 | -0.0647 | -46.217
-6.5 | -0.6381 | 0.00876 | -0.0581 | -72.8425
-6 | -0.5823 | 0.00715 | -0.0538 | -81.4406
-5.5 | -0.5148 | 0.00653 | -0.0516 | -78.8361
-5 | -0.4467 | 0.00605 | -0.0501 | -73.8347
-4.5 | -0.3774 | 0.00574 | -0.0493 | -65.7491
-4 | -0.3081 | 0.0055 | -0.0489 | -56.0182
-3.5 | -0.239 | 0.00528 | -0.0489 | -45.2652
-3 | -0.1705 | 0.00506 | -0.0491 | -33.6957
-2.5 | -0.1021 | 0.00493 | -0.0495 | -20.7099
-2 | -0.034 | 0.00476 | -0.0501 | -7.1429
-1.5 | 0.0339 | 0.00464 | -0.0508 | 7.306
-1 | 0.1014 | 0.00448 | -0.0515 | 22.6339
-0.5 | 0.1661 | 0.00408 | -0.0519 | 40.7108
0 | 0.2312 | 0.00369 | -0.0525 | 62.6558
0.5 | 0.2836 | 0.00359 | -0.0512 | 78.9972
1 | 0.3341 | 0.00429 | -0.0492 | 77.8788
1.5 | 0.3904 | 0.00494 | -0.0479 | 79.0283
2 | 0.4475 | 0.00548 | -0.0466 | 81.6606
2.5 | 0.5075 | 0.00589 | -0.0456 | 86.163
3 | 0.5709 | 0.00612 | -0.045 | 93.2843
3.5 | 0.6342 | 0.00637 | -0.0443 | 99.5604
4 | 0.6965 | 0.00665 | -0.0431 | 104.7368
4.5 | 0.7586 | 0.00694 | -0.0415 | 109.3084
5 | 0.819 | 0.00728 | -0.0393 | 112.5
5.5 | 0.8767 | 0.00768 | -0.0362 | 114.1536
6 | 0.9248 | 0.00806 | -0.0309 | 114.7395
6.5 | 0.9746 | 0.00861 | -0.0257 | 113.194
7 | 1.0232 | 0.00936 | -0.02 | 109.3162
7.5 | 1.0597 | 0.01072 | -0.0122 | 98.8526
8 | 1.069 | 0.01454 | -0.0017 | 73.5213
8.5 | 1.0805 | 0.02146 | 0.0062 | 50.3495
9 | 1.0538 | 0.02795 | 0.0169 | 37.703
9.5 | 1.0146 | 0.03479 | 0.0261 | 29.1636
10 | 0.9763 | 0.04209 | 0.0319 | 23.1955
10.5 | 0.9368 | 0.05065 | 0.0339 | 18.4956
11 | 0.9014 | 0.06053 | 0.0318 | 14.8918
11.5 | 0.8682 | 0.07304 | 0.0247 | 11.8866
12 | 0.8503 | 0.08713 | 0.0141 | 9.759
12.5 | 0.8383 | 0.10331 | 0.0029 | 8.1144
13 | 0.8262 | 0.11713 | -0.0059 | 7.0537
13.5 | 0.8216 | 0.12948 | -0.0135 | 6.3454

## 137. Re 18M Mach 0.00 (1)
BIGFOIL.COM POLAR EXPORT
NACA66-212 a=0.8
NACA66-212 a=0.8 |  |  |  | Cl Max: | 1.089 | at alpha= | 10.5 | deg
JavaFoil+Calcfoil stall+Eppler ext transition |  |  |  | L/D Max: | 131.59 | at alpha= | 6.5 | deg
Re: | 18000000 |  |  | Cd Min: | 0.00523 | at alpha= | 0.5 | deg
Mach: | 0 |  |  | Cl=0 at alpha= | -1.5932 | deg
|  |  |  | @ Cl=0.1, Cd= | 0.0054548
|  |  |  | @ Cl=0.4, Cd= | 0.00541
|  |  |  | @ Cl=0.6, Cd= | 0.0060672
alpha (deg) | Cl | Cd | Cm | Cl/Cd
-16 | -0.578 | 0.11242 | -0.006 | -5.137
-15.5 | -0.595 | 0.10952 | -0.006 | -5.431
-15 | -0.613 | 0.10108 | -0.007 | -6.06
-14.5 | -0.627 | 0.0977 | -0.007 | -6.418
-14 | -0.642 | 0.09125 | -0.008 | -7.033
-13.5 | -0.655 | 0.08431 | -0.009 | -7.768
-13 | -0.664 | 0.07994 | -0.009 | -8.307
-12.5 | -0.677 | 0.0703 | -0.011 | -9.625
-12 | -0.797 | 0.01429 | -0.018 | -55.748
-11.5 | -0.819 | 0.01056 | -0.019 | -77.56
-11 | -0.82 | 0.00967 | -0.02 | -84.769
-10.5 | -0.813 | 0.00844 | -0.021 | -96.344
-10 | -0.8 | 0.00842 | -0.022 | -94.993
-9.5 | -0.779 | 0.00853 | -0.023 | -91.315
-9 | -0.753 | 0.0081 | -0.024 | -92.929
-8.5 | -0.722 | 0.00772 | -0.025 | -93.546
-8 | -0.686 | 0.00745 | -0.026 | -92.094
-7.5 | -0.644 | 0.00716 | -0.026 | -89.931
-7 | -0.599 | 0.00695 | -0.027 | -86.156
-6.5 | -0.551 | 0.00669 | -0.028 | -82.387
-6 | -0.501 | 0.00645 | -0.029 | -77.722
-5.5 | -0.449 | 0.00623 | -0.03 | -72.022
-5 | -0.395 | 0.00606 | -0.031 | -65.201
-4.5 | -0.34 | 0.00583 | -0.032 | -58.241
-4 | -0.283 | 0.00568 | -0.033 | -49.763
-3.5 | -0.225 | 0.00559 | -0.034 | -40.271
-3 | -0.167 | 0.00575 | -0.035 | -28.987
-2.5 | -0.108 | 0.00582 | -0.035 | -18.491
-2 | -0.048 | 0.00586 | -0.036 | -8.227
-1.5 | 0.011 | 0.00589 | -0.037 | 1.932
-1 | 0.071 | 0.00545 | -0.038 | 13.051
-0.5 | 0.131 | 0.00546 | -0.039 | 24.002
0 | 0.191 | 0.00548 | -0.04 | 34.837
0.5 | 0.251 | 0.00523 | -0.041 | 47.963
1 | 0.31 | 0.00529 | -0.042 | 58.632
1.5 | 0.369 | 0.00541 | -0.043 | 68.212
2 | 0.428 | 0.00541 | -0.044 | 79.11
2.5 | 0.487 | 0.00618 | -0.044 | 78.812
3 | 0.545 | 0.00599 | -0.045 | 90.99
3.5 | 0.602 | 0.00607 | -0.046 | 99.083
4 | 0.658 | 0.0063 | -0.047 | 104.422
4.5 | 0.713 | 0.0065 | -0.048 | 109.633
5 | 0.766 | 0.00622 | -0.049 | 123.06
5.5 | 0.817 | 0.00642 | -0.05 | 127.191
6 | 0.866 | 0.00661 | -0.05 | 131.12
6.5 | 0.91 | 0.00692 | -0.051 | 131.59
7 | 0.951 | 0.00825 | -0.052 | 115.198
7.5 | 0.986 | 0.00854 | -0.053 | 115.447
8 | 1.017 | 0.00896 | -0.054 | 113.509
8.5 | 1.043 | 0.00935 | -0.055 | 111.532
9 | 1.063 | 0.00972 | -0.055 | 109.384
9.5 | 1.077 | 0.01024 | -0.056 | 105.238
10 | 1.086 | 0.01074 | -0.057 | 101.127
10.5 | 1.089 | 0.01132 | -0.058 | 96.179
11 | 1.086 | 0.01193 | -0.058 | 90.998
11.5 | 1.078 | 0.01256 | -0.059 | 85.834
12 | 1.064 | 0.01335 | -0.06 | 79.703
12.5 | 1.046 | 0.01422 | -0.06 | 73.557
13 | 1.019 | 0.01596 | -0.061 | 63.83
13.5 | 0.984 | 0.01895 | -0.06 | 51.932
14 | 0.813 | 0.08382 | -0.039 | 9.7
14.5 | 0.785 | 0.08708 | -0.04 | 9.018
15 | 0.746 | 0.10023 | -0.036 | 7.444
15.5 | 0.715 | 0.10516 | -0.036 | 6.8

## 138. Re 18M Mach 0.00 (2)
BIGFOIL.COM POLAR EXPORT
NACA66-212 a=0.8
NACA66-212 a=0.8 |  |  |  | Cl Max: | 1.8028 | at alpha= | 20 | deg
XFOIL ncrit=9 |  |  |  | L/D Max: | 131.488 | at alpha= | 9 | deg
Re: | 18000000 |  |  | Cd Min: | 0.03448 | at alpha= | 20 | deg
Mach: | 0 |  |  | Cl=0 at alpha= | -1.7023 | deg
|  |  |  | @ Cl=0.1, Cd= | 0.0042258
|  |  |  | @ Cl=0.4, Cd= | 0.0051432
|  |  |  | @ Cl=0.6, Cd= | 0.0059229
alpha (deg) | Cl | Cd | Cm | Cl/Cd
-19.5 | -1.6174 | 0.02454 | -0.0703 | -65.9087
-19 | -1.6037 | 0.02266 | -0.0674 | -70.7723
-18.5 | -1.5852 | 0.02108 | -0.0645 | -75.1992
-18 | -1.5814 | 0.01873 | -0.0596 | -84.4314
-17.5 | -1.5636 | 0.01728 | -0.0557 | -90.4861
-17 | -1.5371 | 0.01638 | -0.0524 | -93.84
-16.5 | -1.517 | 0.01531 | -0.0477 | -99.0856
-16 | -1.4937 | 0.01452 | -0.0429 | -102.8719
-15.5 | -1.4557 | 0.0138 | -0.0409 | -105.4855
-15 | -1.4148 | 0.01311 | -0.0392 | -107.9176
-14.5 | -1.3714 | 0.01248 | -0.038 | -109.8878
-14 | -1.3264 | 0.01188 | -0.0369 | -111.6498
-13.5 | -1.2801 | 0.01129 | -0.0361 | -113.3835
-13 | -1.2333 | 0.01068 | -0.0353 | -115.4775
-12.5 | -1.1854 | 0.01009 | -0.0346 | -117.4827
-12 | -1.1363 | 0.00955 | -0.0341 | -118.9843
-11.5 | -1.0854 | 0.00914 | -0.0339 | -118.7527
-11 | -1.0337 | 0.00875 | -0.0338 | -118.1371
-10.5 | -0.9812 | 0.0084 | -0.0338 | -116.8095
-9 | -0.8213 | 0.00739 | -0.0341 | -111.1367
-8.5 | -0.7678 | 0.00702 | -0.0342 | -109.3732
-8 | -0.7133 | 0.00671 | -0.0345 | -106.304
-7.5 | -0.658 | 0.00647 | -0.0349 | -101.7002
-6 | -0.4904 | 0.00581 | -0.0363 | -84.4062
-5.5 | -0.4344 | 0.00558 | -0.0368 | -77.8495
-5 | -0.3777 | 0.00539 | -0.0374 | -70.0742
-4.5 | -0.3207 | 0.00523 | -0.0381 | -61.3193
-4 | -0.2638 | 0.00509 | -0.0387 | -51.8271
-3.5 | -0.2066 | 0.00493 | -0.0394 | -41.9067
-3 | -0.1493 | 0.00483 | -0.0401 | -30.911
-2.5 | -0.0918 | 0.00468 | -0.0408 | -19.6154
-2 | -0.0343 | 0.00459 | -0.0416 | -7.4728
-1.5 | 0.0233 | 0.00447 | -0.0423 | 5.2125
-1 | 0.0802 | 0.0043 | -0.043 | 18.6512
-0.5 | 0.1362 | 0.00409 | -0.0435 | 33.3007
0 | 0.1901 | 0.00414 | -0.0437 | 45.9179
0.5 | 0.2371 | 0.00464 | -0.043 | 51.0991
1 | 0.287 | 0.00435 | -0.0428 | 65.977
1.5 | 0.3401 | 0.00476 | -0.0427 | 71.4496
2 | 0.394 | 0.00511 | -0.0428 | 77.1037
2.5 | 0.4482 | 0.00541 | -0.0429 | 82.8466
3 | 0.5037 | 0.00562 | -0.0433 | 89.6263
3.5 | 0.5591 | 0.00579 | -0.0436 | 96.563
4 | 0.6145 | 0.00597 | -0.044 | 102.9313
4.5 | 0.6692 | 0.00618 | -0.0442 | 108.2848
5 | 0.7239 | 0.00639 | -0.0444 | 113.2864
5.5 | 0.7782 | 0.00659 | -0.0446 | 118.088
6 | 0.8314 | 0.00687 | -0.0446 | 121.0189
7 | 0.9374 | 0.00738 | -0.0445 | 127.019
7.5 | 0.989 | 0.00769 | -0.0442 | 128.6086
8.5 | 1.0903 | 0.00834 | -0.0433 | 130.7314
9 | 1.14 | 0.00867 | -0.0427 | 131.4879
9.5 | 1.1884 | 0.00905 | -0.0419 | 131.3149
10 | 1.234 | 0.00954 | -0.0406 | 129.3501
10.5 | 1.28 | 0.00996 | -0.0394 | 128.5141
11 | 1.3245 | 0.01038 | -0.0379 | 127.6012
11.5 | 1.361 | 0.01081 | -0.0348 | 125.9019
12 | 1.3957 | 0.0113 | -0.0315 | 123.5133
12.5 | 1.4302 | 0.01194 | -0.0283 | 119.7822
13 | 1.4629 | 0.01271 | -0.0251 | 115.0983
13.5 | 1.4987 | 0.01331 | -0.0225 | 112.5995
14 | 1.531 | 0.01404 | -0.0195 | 109.0456
14.5 | 1.5628 | 0.01472 | -0.0164 | 106.1685
15 | 1.5956 | 0.0156 | -0.0138 | 102.2821
15.5 | 1.6269 | 0.01658 | -0.0112 | 98.1242
16 | 1.6565 | 0.01769 | -0.0085 | 93.6405
16.5 | 1.6846 | 0.0189 | -0.0058 | 89.1323
17 | 1.7106 | 0.02027 | -0.003 | 84.3907
17.5 | 1.726 | 0.02238 | 0.0007 | 77.1224
18 | 1.7515 | 0.02386 | 0.003 | 73.4074
18.5 | 1.7679 | 0.02604 | 0.0059 | 67.8917
19 | 1.7762 | 0.02896 | 0.0092 | 61.3329
19.5 | 1.7908 | 0.03154 | 0.0115 | 56.7787
20 | 1.8028 | 0.03448 | 0.0135 | 52.2854

## 139. Re 18M Mach 0.10 (1)
BIGFOIL.COM POLAR EXPORT
NACA66-212 a=0.8
NACA66-212 a=0.8 |  |  |  | Cl Max: | 1.078 | at alpha= | 10 | deg
JavaFoil+Calcfoil stall+Eppler ext transition |  |  |  | L/D Max: | 131.856 | at alpha= | 6.5 | deg
Re: | 18000000 |  |  | Cd Min: | 0.0052 | at alpha= | 0.5 | deg
Mach: | 0.1 |  |  | Cl=0 at alpha= | -1.5932 | deg
|  |  |  | @ Cl=0.1, Cd= | 0.005439
|  |  |  | @ Cl=0.4, Cd= | 0.0054446
|  |  |  | @ Cl=0.6, Cd= | 0.0061045
alpha (deg) | Cl | Cd | Cm | Cl/Cd
-16 | -0.536 | 0.11374 | -0.006 | -4.713
-15.5 | -0.556 | 0.10963 | -0.006 | -5.076
-15 | -0.577 | 0.10189 | -0.007 | -5.666
-14.5 | -0.596 | 0.09921 | -0.007 | -6.002
-14 | -0.613 | 0.09425 | -0.008 | -6.5
-13.5 | -0.629 | 0.0861 | -0.008 | -7.309
-13 | -0.642 | 0.08153 | -0.009 | -7.873
-12.5 | -0.652 | 0.07625 | -0.01 | -8.555
-12 | -0.667 | 0.06496 | -0.012 | -10.273
-11.5 | -0.786 | 0.01305 | -0.019 | -60.217
-11 | -0.807 | 0.00988 | -0.02 | -81.724
-10.5 | -0.805 | 0.00805 | -0.021 | -99.908
-10 | -0.794 | 0.00856 | -0.022 | -92.697
-9.5 | -0.775 | 0.00856 | -0.023 | -90.606
-9 | -0.751 | 0.00812 | -0.024 | -92.552
-8.5 | -0.722 | 0.00782 | -0.025 | -92.29
-8 | -0.686 | 0.00754 | -0.026 | -91.022
-7.5 | -0.645 | 0.00724 | -0.027 | -89.02
-7 | -0.6 | 0.00695 | -0.027 | -86.43
-6.5 | -0.553 | 0.0067 | -0.028 | -82.577
-6 | -0.503 | 0.00653 | -0.029 | -76.971
-5.5 | -0.451 | 0.00628 | -0.03 | -71.795
-5 | -0.397 | 0.00606 | -0.031 | -65.491
-4.5 | -0.341 | 0.00587 | -0.032 | -58.103
-4 | -0.284 | 0.00567 | -0.033 | -50.113
-3.5 | -0.226 | 0.00558 | -0.034 | -40.505
-3 | -0.167 | 0.0058 | -0.035 | -28.901
-2.5 | -0.108 | 0.00587 | -0.036 | -18.439
-2 | -0.048 | 0.00584 | -0.037 | -8.308
-1.5 | 0.011 | 0.00589 | -0.037 | 1.943
-1 | 0.071 | 0.00542 | -0.038 | 13.186
-0.5 | 0.132 | 0.00546 | -0.039 | 24.113
0 | 0.192 | 0.00549 | -0.04 | 34.962
0.5 | 0.252 | 0.0052 | -0.041 | 48.45
1 | 0.312 | 0.00527 | -0.042 | 59.23
1.5 | 0.371 | 0.00542 | -0.043 | 68.454
2 | 0.43 | 0.00547 | -0.044 | 78.646
2.5 | 0.489 | 0.00617 | -0.045 | 79.27
3 | 0.547 | 0.00594 | -0.045 | 92.102
3.5 | 0.605 | 0.00612 | -0.046 | 98.763
4 | 0.661 | 0.00629 | -0.047 | 105.146
4.5 | 0.716 | 0.00649 | -0.048 | 110.383
5 | 0.769 | 0.00626 | -0.049 | 122.782
5.5 | 0.82 | 0.00647 | -0.05 | 126.722
6 | 0.87 | 0.00668 | -0.051 | 130.248
6.5 | 0.913 | 0.00693 | -0.052 | 131.856
7 | 0.953 | 0.00831 | -0.052 | 114.648
7.5 | 0.988 | 0.00867 | -0.053 | 113.923
8 | 1.018 | 0.00903 | -0.054 | 112.707
8.5 | 1.042 | 0.00945 | -0.055 | 110.258
9 | 1.06 | 0.00992 | -0.056 | 106.815
9.5 | 1.072 | 0.01035 | -0.056 | 103.549
10 | 1.078 | 0.01089 | -0.057 | 98.98
10.5 | 1.077 | 0.01147 | -0.058 | 93.897
11 | 1.071 | 0.01211 | -0.059 | 88.437
11.5 | 1.058 | 0.01285 | -0.059 | 82.357
12 | 1.04 | 0.01365 | -0.06 | 76.223
12.5 | 1.016 | 0.01484 | -0.06 | 68.428
13 | 0.978 | 0.01763 | -0.06 | 55.512
13.5 | 0.823 | 0.06928 | -0.044 | 11.88
14 | 0.773 | 0.08874 | -0.037 | 8.708
14.5 | 0.736 | 0.09665 | -0.035 | 7.62
15 | 0.701 | 0.1027 | -0.034 | 6.826

## 140. Re 18M Mach 0.10 (2)
BIGFOIL.COM POLAR EXPORT
NACA66-212 a=0.8
NACA66-212 a=0.8 |  |  |  | Cl Max: | 1.7911 | at alpha= | 20 | deg
XFOIL ncrit=9 |  |  |  | L/D Max: | 130.983 | at alpha= | 9 | deg
Re: | 18000000 |  |  | Cd Min: | 0.03806 | at alpha= | 20 | deg
Mach: | 0.1 |  |  | Cl=0 at alpha= | -1.7038 | deg
|  |  |  | @ Cl=0.1, Cd= | 0.0042251
|  |  |  | @ Cl=0.4, Cd= | 0.0051433
|  |  |  | @ Cl=0.6, Cd= | 0.0059263
alpha (deg) | Cl | Cd | Cm | Cl/Cd
-20 | -1.6047 | 0.03138 | -0.0787 | -51.1377
-19.5 | -1.6014 | 0.02795 | -0.0766 | -57.2952
-19 | -1.5883 | 0.02534 | -0.0748 | -62.6796
-18.5 | -1.575 | 0.02323 | -0.0717 | -67.8003
-18 | -1.5658 | 0.02097 | -0.0677 | -74.6686
-17.5 | -1.5524 | 0.01908 | -0.0635 | -81.3627
-17 | -1.527 | 0.01796 | -0.0601 | -85.0223
-16.5 | -1.5097 | 0.01651 | -0.0553 | -91.4416
-16 | -1.4935 | 0.01524 | -0.0495 | -97.9987
-15.5 | -1.4651 | 0.01442 | -0.0453 | -101.6019
-15 | -1.4254 | 0.01363 | -0.0431 | -104.5781
-14.5 | -1.3825 | 0.01291 | -0.0414 | -107.0875
-14 | -1.3375 | 0.01225 | -0.0399 | -109.1837
-13 | -1.2427 | 0.01105 | -0.0378 | -112.4615
-12.5 | -1.1944 | 0.01041 | -0.0369 | -114.7358
-12 | -1.1458 | 0.00976 | -0.036 | -117.3975
-11.5 | -1.0944 | 0.00929 | -0.0355 | -117.8041
-11 | -1.0422 | 0.00888 | -0.0352 | -117.3649
-10.5 | -0.9891 | 0.00851 | -0.0351 | -116.228
-9 | -0.8271 | 0.00748 | -0.035 | -110.5749
-8 | -0.7183 | 0.00676 | -0.0352 | -106.2574
-7.5 | -0.6626 | 0.00651 | -0.0355 | -101.7819
-7 | -0.6065 | 0.00628 | -0.0359 | -96.5764
-6 | -0.4935 | 0.00584 | -0.0368 | -84.5034
-5.5 | -0.437 | 0.0056 | -0.0372 | -78.0357
-5 | -0.38 | 0.00541 | -0.0378 | -70.2403
-4.5 | -0.3226 | 0.00524 | -0.0384 | -61.5649
-4 | -0.2653 | 0.00509 | -0.039 | -52.1218
-3.5 | -0.2078 | 0.00493 | -0.0397 | -42.1501
-3 | -0.15 | 0.00483 | -0.0404 | -31.0559
-2.5 | -0.0922 | 0.00469 | -0.0411 | -19.6588
-2 | -0.0343 | 0.00459 | -0.0418 | -7.4728
-1.5 | 0.0236 | 0.00447 | -0.0426 | 5.2796
-1 | 0.0808 | 0.0043 | -0.0432 | 18.7907
-0.5 | 0.1372 | 0.00408 | -0.0438 | 33.6275
0.5 | 0.2385 | 0.00462 | -0.0432 | 51.6234
1 | 0.2885 | 0.00435 | -0.043 | 66.3218
1.5 | 0.3418 | 0.00477 | -0.0429 | 71.6562
2 | 0.3959 | 0.00512 | -0.043 | 77.3242
2.5 | 0.4504 | 0.00543 | -0.0431 | 82.9466
3 | 0.5062 | 0.00563 | -0.0434 | 89.9112
3.5 | 0.5619 | 0.00581 | -0.0437 | 96.7126
4 | 0.6176 | 0.00598 | -0.0441 | 103.2776
4.5 | 0.6727 | 0.00619 | -0.0443 | 108.6753
5 | 0.7277 | 0.00641 | -0.0445 | 113.5257
5.5 | 0.7822 | 0.00662 | -0.0446 | 118.1571
6 | 0.8357 | 0.0069 | -0.0445 | 121.1159
7 | 0.9425 | 0.00742 | -0.0442 | 127.0216
7.5 | 0.9942 | 0.00774 | -0.0438 | 128.4496
8 | 1.0453 | 0.00809 | -0.0433 | 129.2089
8.5 | 1.0963 | 0.0084 | -0.0427 | 130.5119
9 | 1.1461 | 0.00875 | -0.042 | 130.9829
9.5 | 1.1943 | 0.00916 | -0.0409 | 130.3821
10 | 1.24 | 0.00966 | -0.0394 | 128.3644
10.5 | 1.2863 | 0.01007 | -0.038 | 127.7358
11 | 1.3284 | 0.01049 | -0.0358 | 126.6349
11.5 | 1.3632 | 0.01098 | -0.0321 | 124.153
12 | 1.399 | 0.01154 | -0.0288 | 121.2305
12.5 | 1.4332 | 0.01226 | -0.0255 | 116.9005
13 | 1.4669 | 0.01306 | -0.0222 | 112.3201
13.5 | 1.5031 | 0.01372 | -0.0194 | 109.5554
14.5 | 1.5689 | 0.01519 | -0.0133 | 103.2851
15 | 1.6016 | 0.01616 | -0.0104 | 99.1089
15.5 | 1.6321 | 0.01726 | -0.0075 | 94.5597
16 | 1.6605 | 0.01853 | -0.0044 | 89.6114
16.5 | 1.6867 | 0.01998 | -0.0013 | 84.4194
17 | 1.7085 | 0.02175 | 0.002 | 78.5517
17.5 | 1.721 | 0.0242 | 0.006 | 71.1157
18 | 1.7434 | 0.02607 | 0.0086 | 66.8738
18.5 | 1.757 | 0.02866 | 0.0117 | 61.305
19 | 1.7703 | 0.03147 | 0.0143 | 56.2536
19.5 | 1.7822 | 0.03451 | 0.0166 | 51.643
20 | 1.7911 | 0.03806 | 0.0185 | 47.0599

## 141. Re 18M Mach 0.25 (1)
BIGFOIL.COM POLAR EXPORT
NACA66-212 a=0.8
NACA66-212 a=0.8 |  |  |  | Cl Max: | 1.028 | at alpha= | 9 | deg
JavaFoil+Calcfoil stall+Eppler ext transition |  |  |  | L/D Max: | 126.482 | at alpha= | 5.5 | deg
Re: | 18000000 |  |  | Cd Min: | 0.00521 | at alpha= | 0 | deg
Mach: | 0.25 |  |  | Cl=0 at alpha= | -1.5968 | deg
|  |  |  | @ Cl=0.1, Cd= | 0.0054874
|  |  |  | @ Cl=0.4, Cd= | 0.0054869
|  |  |  | @ Cl=0.6, Cd= | 0.09706
alpha (deg) | Cl | Cd | Cm | Cl/Cd
-14.5 | -0.298 | 0.10218 | -0.007 | -2.917
-14 | -0.354 | 0.09782 | -0.008 | -3.622
-13.5 | -0.405 | 0.09328 | -0.008 | -4.343
-13 | -0.451 | 0.08798 | -0.008 | -5.129
-12.5 | -0.492 | 0.08197 | -0.009 | -6.004
-12 | -0.527 | 0.07747 | -0.009 | -6.805
-11.5 | -0.557 | 0.07121 | -0.01 | -7.815
-11 | -0.579 | 0.06562 | -0.011 | -8.829
-10.5 | -0.599 | 0.05771 | -0.013 | -10.386
-10 | -0.736 | 0.00948 | -0.023 | -77.7
-9.5 | -0.74 | 0.00818 | -0.024 | -90.437
-9 | -0.731 | 0.00816 | -0.025 | -89.551
-8.5 | -0.713 | 0.0082 | -0.025 | -86.939
-8 | -0.684 | 0.00789 | -0.026 | -86.767
-7.5 | -0.648 | 0.00748 | -0.027 | -86.567
-7 | -0.607 | 0.00718 | -0.028 | -84.461
-6.5 | -0.561 | 0.0069 | -0.029 | -81.355
-6 | -0.512 | 0.00666 | -0.03 | -76.923
-5.5 | -0.46 | 0.0064 | -0.031 | -71.959
-5 | -0.406 | 0.00619 | -0.032 | -65.523
-4.5 | -0.349 | 0.00596 | -0.033 | -58.67
-4 | -0.291 | 0.00579 | -0.034 | -50.368
-3.5 | -0.232 | 0.00563 | -0.035 | -41.249
-3 | -0.172 | 0.00573 | -0.036 | -30.008
-2.5 | -0.111 | 0.0059 | -0.037 | -18.85
-2 | -0.05 | 0.00589 | -0.038 | -8.454
-1.5 | 0.012 | 0.00591 | -0.038 | 1.988
-1 | 0.073 | 0.00547 | -0.039 | 13.431
-0.5 | 0.135 | 0.00551 | -0.04 | 24.569
0 | 0.197 | 0.00521 | -0.041 | 37.837
0.5 | 0.259 | 0.00525 | -0.042 | 49.286
1 | 0.321 | 0.00533 | -0.043 | 60.183
1.5 | 0.381 | 0.00549 | -0.044 | 69.403
2 | 0.442 | 0.00548 | -0.045 | 80.723
2.5 | 0.503 | 0.00627 | -0.046 | 80.166
3 | 0.562 | 0.00608 | -0.047 | 92.501
3.5 | 0.621 | 0.00621 | -0.048 | 99.967
4 | 0.678 | 0.00594 | -0.049 | 114.176
4.5 | 0.733 | 0.00619 | -0.049 | 118.552
5 | 0.787 | 0.00639 | -0.05 | 123.128
5.5 | 0.838 | 0.00663 | -0.051 | 126.482
6 | 0.887 | 0.00792 | -0.052 | 111.877
6.5 | 0.928 | 0.00826 | -0.053 | 112.374
7 | 0.963 | 0.00865 | -0.054 | 111.41
7.5 | 0.992 | 0.00903 | -0.055 | 109.85
8 | 1.013 | 0.00946 | -0.055 | 107.021
8.5 | 1.025 | 0.01003 | -0.056 | 102.201
9 | 1.028 | 0.01059 | -0.057 | 97.074
9.5 | 1.022 | 0.01111 | -0.058 | 91.959
10 | 1.004 | 0.01181 | -0.059 | 85.002
10.5 | 0.976 | 0.01259 | -0.059 | 77.508
11 | 0.931 | 0.01424 | -0.059 | 65.389
11.5 | 0.75 | 0.06181 | -0.041 | 12.135
12 | 0.692 | 0.0745 | -0.034 | 9.291
12.5 | 0.64 | 0.08044 | -0.033 | 7.959
13 | 0.584 | 0.08506 | -0.034 | 6.865
13.5 | 0.522 | 0.09111 | -0.034 | 5.734
14 | 0.45 | 0.09706 | -0.033 | 4.633

## 142. Re 18M Mach 0.25 (2)
BIGFOIL.COM POLAR EXPORT
NACA66-212 a=0.8
NACA66-212 a=0.8 |  |  |  | Cl Max: | 1.6408 | at alpha= | 16 | deg
XFOIL ncrit=9 |  |  |  | L/D Max: | 128.202 | at alpha= | 8.5 | deg
Re: | 18000000 |  |  | Cd Min: | 0.19617 | at alpha= | -19.5 | deg
Mach: | 0.25 |  |  | Cl=0 at alpha= | -1.7115 | deg
|  |  |  | @ Cl=0.1, Cd= | 0.0042426
|  |  |  | @ Cl=0.4, Cd= | 0.0051253
|  |  |  | @ Cl=0.6, Cd= | 0.0059514
alpha (deg) | Cl | Cd | Cm | Cl/Cd
-19.5 | -0.7003 | 0.19617 | 0.0063 | -3.5699
-19 | -0.6888 | 0.18842 | 0.0015 | -3.6557
-18.5 | -1.0812 | 0.09525 | -0.0595 | -11.3512
-18 | -1.1887 | 0.06717 | -0.0809 | -17.6969
-17.5 | -1.242 | 0.05236 | -0.0913 | -23.7204
-17 | -1.2727 | 0.04332 | -0.0949 | -29.379
-16.5 | -1.3191 | 0.03493 | -0.0948 | -37.7641
-16 | -1.3636 | 0.0281 | -0.0909 | -48.5267
-15.5 | -1.3826 | 0.0237 | -0.0851 | -58.3376
-15 | -1.3862 | 0.02055 | -0.0784 | -67.455
-14.5 | -1.3892 | 0.01771 | -0.0702 | -78.4416
-14 | -1.3762 | 0.01605 | -0.0621 | -85.7445
-13.5 | -1.339 | 0.01457 | -0.0576 | -91.9012
-13 | -1.2946 | 0.01338 | -0.054 | -96.7564
-12.5 | -1.245 | 0.01242 | -0.0512 | -100.2415
-12 | -1.194 | 0.01152 | -0.0487 | -103.6458
-11.5 | -1.1426 | 0.01059 | -0.0464 | -107.8942
-11 | -1.0889 | 0.00985 | -0.0445 | -110.5482
-10.5 | -1.0332 | 0.00926 | -0.0431 | -111.5767
-10 | -0.9765 | 0.00876 | -0.042 | -111.4726
-9.5 | -0.9187 | 0.00834 | -0.0411 | -110.1559
-9 | -0.8609 | 0.00794 | -0.0404 | -108.4257
-8.5 | -0.8033 | 0.00752 | -0.0398 | -106.8218
-8 | -0.7459 | 0.00709 | -0.0393 | -105.2045
-7.5 | -0.688 | 0.00672 | -0.039 | -102.381
-7 | -0.6291 | 0.00644 | -0.0389 | -97.6863
-6.5 | -0.5699 | 0.00619 | -0.039 | -92.0679
-5.5 | -0.4517 | 0.00572 | -0.0394 | -78.9685
-5 | -0.3925 | 0.00547 | -0.0397 | -71.755
-4 | -0.2733 | 0.00515 | -0.0407 | -53.068
-3.5 | -0.2138 | 0.00496 | -0.0412 | -43.1048
-3 | -0.1541 | 0.00485 | -0.0419 | -31.7732
-2.5 | -0.0944 | 0.00471 | -0.0425 | -20.0425
-2 | -0.0345 | 0.00461 | -0.0433 | -7.4837
-1.5 | 0.0253 | 0.00449 | -0.044 | 5.6347
-1 | 0.0843 | 0.00431 | -0.0447 | 19.5592
-0.5 | 0.1425 | 0.00406 | -0.0453 | 35.0985
0 | 0.1989 | 0.00399 | -0.0456 | 49.8496
0.5 | 0.2459 | 0.00454 | -0.0445 | 54.163
1 | 0.2966 | 0.00436 | -0.0441 | 68.0275
1.5 | 0.3512 | 0.00479 | -0.044 | 73.3194
2 | 0.4065 | 0.00517 | -0.0439 | 78.6267
2.5 | 0.4623 | 0.00549 | -0.0438 | 84.2077
3 | 0.5199 | 0.00569 | -0.0441 | 91.3708
3.5 | 0.5772 | 0.00588 | -0.0443 | 98.1633
4 | 0.6347 | 0.00606 | -0.0445 | 104.736
4.5 | 0.6913 | 0.0063 | -0.0444 | 109.7302
5 | 0.7482 | 0.00652 | -0.0444 | 114.7546
5.5 | 0.8041 | 0.00678 | -0.0441 | 118.5988
6 | 0.8595 | 0.00706 | -0.0437 | 121.7422
6.5 | 0.915 | 0.00734 | -0.0432 | 124.6594
7 | 0.9691 | 0.00767 | -0.0424 | 126.3494
7.5 | 1.0221 | 0.00804 | -0.0413 | 127.1269
8 | 1.0753 | 0.00839 | -0.0402 | 128.1645
8.5 | 1.1269 | 0.00879 | -0.0387 | 128.2025
9 | 1.1764 | 0.00925 | -0.0368 | 127.1784
9.5 | 1.2243 | 0.00976 | -0.0345 | 125.4406
10 | 1.2637 | 0.01021 | -0.0303 | 123.7708
10.5 | 1.3031 | 0.01077 | -0.0263 | 120.9935
11 | 1.3428 | 0.01144 | -0.0225 | 117.3776
11.5 | 1.3804 | 0.0123 | -0.0184 | 112.2276
12 | 1.4195 | 0.01312 | -0.0146 | 108.1936
12.5 | 1.4575 | 0.01406 | -0.0106 | 103.6629
13 | 1.4938 | 0.01512 | -0.0066 | 98.7963
13.5 | 1.5292 | 0.01622 | -0.0025 | 94.2787
14 | 1.5548 | 0.01766 | 0.0029 | 88.0408
15 | 1.6115 | 0.02121 | 0.0116 | 75.9783
15.5 | 1.631 | 0.02367 | 0.0163 | 68.9058
16 | 1.6408 | 0.0269 | 0.0214 | 60.9963
16.5 | 1.6346 | 0.03145 | 0.0265 | 51.9746
17 | 1.6297 | 0.03632 | 0.0304 | 44.8706
17.5 | 1.6011 | 0.04375 | 0.0332 | 36.5966
18 | 1.5741 | 0.05206 | 0.0339 | 30.2363
18.5 | 1.5253 | 0.0642 | 0.0308 | 23.7586
19 | 1.4772 | 0.07851 | 0.0238 | 18.8154
19.5 | 1.4476 | 0.09197 | 0.0156 | 15.7399
20 | 1.4019 | 0.10942 | 0.0036 | 12.8121

## 143. Re 18M Mach 0.50 (1)
BIGFOIL.COM POLAR EXPORT
NACA66-212 a=0.8
NACA66-212 a=0.8 |  |  |  | Cl Max: | 1.16 | at alpha= | 20 | deg
JavaFoil+Calcfoil stall+Eppler ext transition |  |  |  | L/D Max: | 102.541 | at alpha= | 5 | deg
Re: | 18000000 |  |  | Cd Min: | 0.00532 | at alpha= | 1.5 | deg
Mach: | 0.5 |  |  | Cl=0 at alpha= | -1.5942 | deg
|  |  |  | @ Cl=0.1, Cd= | 0.0053974
|  |  |  | @ Cl=0.4, Cd= | 0.0054156
|  |  |  | @ Cl=0.6, Cd= | 0.0065962
alpha (deg) | Cl | Cd | Cm | Cl/Cd
-20 | -0.999 | 0.17307 | -0.004 | -5.774
-19.5 | -0.975 | 0.15898 | -0.005 | -6.132
-19 | -0.948 | 0.15482 | -0.005 | -6.12
-18.5 | -0.92 | 0.14924 | -0.005 | -6.163
-18 | -0.893 | 0.14559 | -0.006 | -6.13
-17.5 | -0.866 | 0.13666 | -0.006 | -6.338
-17 | -0.84 | 0.12968 | -0.007 | -6.475
-16.5 | -0.814 | 0.11889 | -0.008 | -6.846
-16 | -0.786 | 0.11674 | -0.008 | -6.732
-15.5 | -0.76 | 0.10685 | -0.009 | -7.117
-15 | -0.839 | 0.02856 | -0.014 | -29.366
-14.5 | -0.816 | 0.02414 | -0.015 | -33.821
-14 | -0.679 | 0.0922 | -0.01 | -7.363
-13.5 | -0.654 | 0.08363 | -0.011 | -7.826
-13 | -0.645 | 0.06386 | -0.014 | -10.099
-12.5 | -0.705 | 0.01681 | -0.02 | -41.952
-12 | -0.684 | 0.01366 | -0.021 | -50.077
-11.5 | -0.657 | 0.01207 | -0.022 | -54.394
-11 | -0.512 | 0.07499 | -0.012 | -6.834
-10.5 | -0.487 | 0.06453 | -0.013 | -7.549
-10 | -0.461 | 0.05929 | -0.014 | -7.782
-9.5 | -0.52 | 0.01179 | -0.026 | -44.074
-9 | -0.497 | 0.00978 | -0.027 | -50.783
-8.5 | -0.465 | 0.0091 | -0.028 | -51.145
-8 | -0.35 | 0.05045 | -0.014 | -6.931
-7.5 | -0.322 | 0.04732 | -0.015 | -6.812
-7 | -0.296 | 0.04279 | -0.017 | -6.923
-6.5 | -0.496 | 0.0075 | -0.033 | -66.045
-6 | -0.512 | 0.00709 | -0.034 | -72.246
-5.5 | -0.483 | 0.00677 | -0.035 | -71.403
-5 | -0.437 | 0.00638 | -0.036 | -68.557
-4.5 | -0.382 | 0.0061 | -0.037 | -62.585
-4 | -0.321 | 0.0062 | -0.038 | -51.818
-3.5 | -0.258 | 0.00595 | -0.039 | -43.268
-3 | -0.191 | 0.0058 | -0.04 | -33.009
-2.5 | -0.124 | 0.00603 | -0.041 | -20.554
-2 | -0.056 | 0.00613 | -0.042 | -9.064
-1.5 | 0.013 | 0.00613 | -0.043 | 2.143
-1 | 0.082 | 0.0054 | -0.044 | 15.204
-0.5 | 0.151 | 0.00539 | -0.045 | 28.097
0 | 0.22 | 0.00541 | -0.046 | 40.713
0.5 | 0.289 | 0.00546 | -0.047 | 52.97
1 | 0.358 | 0.00557 | -0.048 | 64.279
1.5 | 0.426 | 0.00532 | -0.049 | 80.03
2 | 0.493 | 0.0054 | -0.05 | 91.27
2.5 | 0.56 | 0.00611 | -0.051 | 91.617
3 | 0.625 | 0.0069 | -0.052 | 90.586
3.5 | 0.688 | 0.00719 | -0.053 | 95.678
4 | 0.748 | 0.00751 | -0.054 | 99.579
4.5 | 0.804 | 0.00791 | -0.055 | 101.693
5 | 0.854 | 0.00832 | -0.056 | 102.541
5.5 | 0.894 | 0.00881 | -0.057 | 101.476
6 | 0.918 | 0.00936 | -0.058 | 98.09
6.5 | 0.889 | 0.00998 | -0.059 | 89.106
7 | 0.468 | 0.04425 | -0.031 | 10.573
7.5 | 0.605 | 0.01124 | -0.061 | 53.853
8 | 0.521 | 0.05019 | -0.032 | 10.385
8.5 | 0.547 | 0.05383 | -0.031 | 10.165
9 | 0.702 | 0.01244 | -0.063 | 56.409
9.5 | 0.733 | 0.01334 | -0.064 | 54.917
10 | 0.763 | 0.01449 | -0.065 | 52.654
10.5 | 0.667 | 0.05924 | -0.044 | 11.263
11 | 0.681 | 0.07362 | -0.035 | 9.25
11.5 | 0.857 | 0.01616 | -0.068 | 53.014
12 | 0.885 | 0.01765 | -0.068 | 50.142
12.5 | 0.91 | 0.02017 | -0.068 | 45.104
13 | 0.908 | 0.02971 | -0.066 | 30.581
13.5 | 0.826 | 0.08453 | -0.046 | 9.769
14 | 1 | 0.02268 | -0.071 | 44.072
14.5 | 0.871 | 0.1008 | -0.044 | 8.639
15 | 0.898 | 0.10596 | -0.045 | 8.476
15.5 | 0.925 | 0.11316 | -0.046 | 8.171
16 | 0.948 | 0.12363 | -0.044 | 7.664
16.5 | 0.974 | 0.13097 | -0.045 | 7.435
17 | 1.001 | 0.13646 | -0.047 | 7.339
17.5 | 1.028 | 0.14283 | -0.048 | 7.198
18 | 1.054 | 0.14839 | -0.049 | 7.104
18.5 | 1.078 | 0.15938 | -0.049 | 6.766
19 | 1.105 | 0.1667 | -0.05 | 6.628
19.5 | 1.133 | 0.16816 | -0.051 | 6.739
20 | 1.16 | 0.17573 | -0.053 | 6.603

## 144. Re 18M Mach 0.50 (2)
BIGFOIL.COM POLAR EXPORT
NACA66-212 a=0.8
NACA66-212 a=0.8 |  |  |  | Cl Max: | 1.0871 | at alpha= | 8.5 | deg
XFOIL ncrit=9 |  |  |  | L/D Max: | 118.264 | at alpha= | 6 | deg
Re: | 18000000 |  |  | Cd Min: | 0.2499 | at alpha= | -20 | deg
Mach: | 0.5 |  |  | Cl=0 at alpha= | -1.7258 | deg
|  |  |  | @ Cl=0.1, Cd= | 0.0043905
|  |  |  | @ Cl=0.4, Cd= | 0.0050178
|  |  |  | @ Cl=0.6, Cd= | 0.0061165
alpha (deg) | Cl | Cd | Cm | Cl/Cd
-20 | -0.7074 | 0.2499 | 0.0252 | -2.8307
-19.5 | -0.6865 | 0.24183 | 0.0201 | -2.8388
-19 | -0.6692 | 0.23154 | 0.0149 | -2.8902
-18.5 | -0.6525 | 0.22137 | 0.0095 | -2.9476
-18 | -0.6304 | 0.21403 | 0.0046 | -2.9454
-17.5 | -0.6142 | 0.2042 | -0.0008 | -3.0078
-17 | -0.5926 | 0.19689 | -0.0056 | -3.0098
-16.5 | -0.5778 | 0.18687 | -0.0111 | -3.092
-16 | -0.5612 | 0.17777 | -0.0163 | -3.1569
-15.5 | -0.5429 | 0.16956 | -0.0212 | -3.2018
-15 | -0.5282 | 0.16045 | -0.0265 | -3.292
-14.5 | -0.5199 | 0.1496 | -0.0325 | -3.4753
-14 | -0.5075 | 0.14054 | -0.0379 | -3.6111
-13.5 | -0.496 | 0.13137 | -0.0433 | -3.7756
-13 | -0.4787 | 0.12397 | -0.0478 | -3.8614
-12.5 | -0.4859 | 0.11147 | -0.055 | -4.359
-12 | -0.4872 | 0.10096 | -0.0614 | -4.8257
-11.5 | -0.495 | 0.09002 | -0.0681 | -5.4988
-11 | -0.4995 | 0.08007 | -0.0744 | -6.2383
-10.5 | -0.5071 | 0.06975 | -0.0811 | -7.2703
-10 | -0.5189 | 0.05644 | -0.0928 | -9.1938
-9.5 | -0.5443 | 0.04719 | -0.0979 | -11.5342
-9 | -0.5863 | 0.03944 | -0.0972 | -14.8656
-8.5 | -0.6253 | 0.03394 | -0.0903 | -18.4237
-8 | -0.6577 | 0.02837 | -0.0804 | -23.1829
-7.5 | -0.675 | 0.02099 | -0.0718 | -32.1582
-7 | -0.6723 | 0.01356 | -0.064 | -49.5796
-6.5 | -0.6432 | 0.00839 | -0.0575 | -76.6627
-6 | -0.5855 | 0.00692 | -0.0533 | -84.6098
-5.5 | -0.5171 | 0.00636 | -0.0513 | -81.305
-5 | -0.4481 | 0.00594 | -0.0499 | -75.4377
-4.5 | -0.3788 | 0.00563 | -0.0491 | -67.2824
-4 | -0.3092 | 0.00538 | -0.0488 | -57.4721
-3.5 | -0.2398 | 0.00517 | -0.0488 | -46.383
-3 | -0.1714 | 0.00497 | -0.049 | -34.4869
-2.5 | -0.1028 | 0.00484 | -0.0494 | -21.2397
-2 | -0.0347 | 0.00468 | -0.05 | -7.4145
0.5 | 0.2817 | 0.004 | -0.0508 | 70.425
1 | 0.3323 | 0.00438 | -0.0489 | 75.8676
1.5 | 0.39 | 0.00493 | -0.0478 | 79.1075
2 | 0.4481 | 0.00544 | -0.0467 | 82.3713
2.5 | 0.5095 | 0.00579 | -0.0459 | 87.9965
3 | 0.5732 | 0.00602 | -0.0455 | 95.2159
3.5 | 0.6371 | 0.00625 | -0.0448 | 101.936
4 | 0.6997 | 0.00653 | -0.0436 | 107.1516
4.5 | 0.7624 | 0.0068 | -0.0422 | 112.1176
5 | 0.8232 | 0.00714 | -0.04 | 115.2941
5.5 | 0.8827 | 0.00752 | -0.0373 | 117.3803
6 | 0.9331 | 0.00789 | -0.0323 | 118.2636
6.5 | 0.9824 | 0.0084 | -0.0269 | 116.9524
7 | 1.0301 | 0.00914 | -0.021 | 112.7024
7.5 | 1.0679 | 0.01044 | -0.0133 | 102.2893
8 | 1.0763 | 0.01414 | -0.0024 | 76.1174
8.5 | 1.0871 | 0.02112 | 0.0055 | 51.4725
9 | 1.0589 | 0.02764 | 0.0166 | 38.3104
9.5 | 1.02 | 0.03436 | 0.0259 | 29.6857
10 | 0.9822 | 0.04157 | 0.0318 | 23.6276
10.5 | 0.9427 | 0.05002 | 0.0341 | 18.8465
11 | 0.9075 | 0.05974 | 0.0323 | 15.1908
11.5 | 0.8743 | 0.07201 | 0.0255 | 12.1414
12 | 0.8558 | 0.08584 | 0.0152 | 9.9697
12.5 | 0.8442 | 0.10206 | 0.0039 | 8.2716
13 | 0.8326 | 0.11579 | -0.0049 | 7.1906
13.5 | 0.8283 | 0.12803 | -0.0125 | 6.4696

## 145. Re 20M Mach 0.00 (1)
BIGFOIL.COM POLAR EXPORT
NACA66-212 a=0.8
NACA66-212 a=0.8 |  |  |  | Cl Max: | 1.089 | at alpha= | 10.5 | deg
JavaFoil+Calcfoil stall+Eppler ext transition |  |  |  | L/D Max: | 146.442 | at alpha= | 7 | deg
Re: | 20000000 |  |  | Cd Min: | 0.00536 | at alpha= | 1 | deg
Mach: | 0 |  |  | Cl=0 at alpha= | -1.5932 | deg
|  |  |  | @ Cl=0.1, Cd= | 0.0055345
|  |  |  | @ Cl=0.4, Cd= | 0.0054625
|  |  |  | @ Cl=0.6, Cd= | 0.0061903
alpha (deg) | Cl | Cd | Cm | Cl/Cd
-16 | -0.578 | 0.11187 | -0.006 | -5.165
-15.5 | -0.595 | 0.10825 | -0.006 | -5.496
-15 | -0.613 | 0.10037 | -0.007 | -6.105
-14.5 | -0.627 | 0.09762 | -0.007 | -6.427
-14 | -0.641 | 0.09183 | -0.008 | -6.984
-13.5 | -0.656 | 0.08354 | -0.009 | -7.847
-13 | -0.665 | 0.0792 | -0.009 | -8.392
-12.5 | -0.673 | 0.07372 | -0.01 | -9.124
-12 | -0.792 | 0.01522 | -0.018 | -52.006
-11.5 | -0.818 | 0.0105 | -0.019 | -77.904
-11 | -0.82 | 0.00958 | -0.02 | -85.632
-10.5 | -0.814 | 0.00825 | -0.021 | -98.629
-10 | -0.8 | 0.00878 | -0.022 | -91.054
-9.5 | -0.779 | 0.00831 | -0.023 | -93.788
-9 | -0.753 | 0.00795 | -0.024 | -94.787
-8.5 | -0.722 | 0.00758 | -0.025 | -95.348
-8 | -0.686 | 0.00731 | -0.026 | -93.874
-7.5 | -0.644 | 0.00704 | -0.026 | -91.403
-7 | -0.599 | 0.00684 | -0.027 | -87.605
-6.5 | -0.551 | 0.00659 | -0.028 | -83.607
-6 | -0.501 | 0.00633 | -0.029 | -79.138
-5.5 | -0.449 | 0.0062 | -0.03 | -72.43
-5 | -0.395 | 0.00597 | -0.031 | -66.124
-4.5 | -0.34 | 0.00573 | -0.032 | -59.221
-4 | -0.283 | 0.00565 | -0.033 | -50.054
-3.5 | -0.225 | 0.00587 | -0.034 | -38.337
-3 | -0.167 | 0.00584 | -0.035 | -28.532
-2.5 | -0.108 | 0.00584 | -0.035 | -18.428
-2 | -0.048 | 0.00591 | -0.036 | -8.165
-1.5 | 0.011 | 0.00591 | -0.037 | 1.925
-1 | 0.071 | 0.00552 | -0.038 | 12.876
-0.5 | 0.131 | 0.00555 | -0.039 | 23.616
0 | 0.191 | 0.00556 | -0.04 | 34.342
0.5 | 0.251 | 0.00561 | -0.041 | 44.676
1 | 0.311 | 0.00536 | -0.042 | 57.935
1.5 | 0.369 | 0.00541 | -0.043 | 68.258
2 | 0.428 | 0.00551 | -0.044 | 77.697
2.5 | 0.487 | 0.00616 | -0.044 | 79.059
3 | 0.545 | 0.0062 | -0.045 | 87.784
3.5 | 0.602 | 0.00619 | -0.046 | 97.263
4 | 0.658 | 0.00616 | -0.047 | 106.771
4.5 | 0.713 | 0.00639 | -0.048 | 111.477
5 | 0.766 | 0.00613 | -0.049 | 125.019
5.5 | 0.817 | 0.00632 | -0.05 | 129.303
6 | 0.867 | 0.00651 | -0.051 | 133.048
6.5 | 0.911 | 0.00675 | -0.051 | 134.926
7 | 0.951 | 0.00649 | -0.052 | 146.442
7.5 | 0.987 | 0.00847 | -0.053 | 116.502
8 | 1.018 | 0.00879 | -0.054 | 115.806
8.5 | 1.043 | 0.0092 | -0.055 | 113.35
9 | 1.063 | 0.00955 | -0.055 | 111.311
9.5 | 1.078 | 0.01003 | -0.056 | 107.466
10 | 1.086 | 0.01054 | -0.057 | 103.07
10.5 | 1.089 | 0.01113 | -0.058 | 97.878
11 | 1.086 | 0.01169 | -0.058 | 92.908
11.5 | 1.078 | 0.01237 | -0.059 | 87.194
12 | 1.065 | 0.01307 | -0.06 | 81.492
12.5 | 1.046 | 0.01403 | -0.06 | 74.553
13 | 1.021 | 0.01546 | -0.061 | 66.02
13.5 | 0.989 | 0.01775 | -0.061 | 55.706
14 | 0.817 | 0.08078 | -0.041 | 10.114
14.5 | 0.789 | 0.08366 | -0.042 | 9.436
15 | 0.749 | 0.09742 | -0.038 | 7.685
15.5 | 0.716 | 0.10409 | -0.037 | 6.876

## 146. Re 20M Mach 0.00 (2)
BIGFOIL.COM POLAR EXPORT
NACA66-212 a=0.8
NACA66-212 a=0.8 |  |  |  | Cl Max: | 1.8165 | at alpha= | 20 | deg
XFOIL ncrit=9 |  |  |  | L/D Max: | 134.155 | at alpha= | 9 | deg
Re: | 20000000 |  |  | Cd Min: | 0.03331 | at alpha= | 20 | deg
Mach: | 0 |  |  | Cl=0 at alpha= | -1.6991 | deg
|  |  |  | @ Cl=0.1, Cd= | 0.0042636
|  |  |  | @ Cl=0.4, Cd= | 0.0050893
|  |  |  | @ Cl=0.6, Cd= | 0.0058317
alpha (deg) | Cl | Cd | Cm | Cl/Cd
-20 | -1.6608 | 0.02638 | -0.0677 | -62.9568
-19.5 | -1.6297 | 0.02385 | -0.0694 | -68.3312
-19 | -1.6155 | 0.02201 | -0.0663 | -73.3985
-18.5 | -1.5974 | 0.02041 | -0.0633 | -78.2656
-18 | -1.5876 | 0.01843 | -0.0589 | -86.1422
-17 | -1.5434 | 0.01614 | -0.0515 | -95.6258
-16.5 | -1.5255 | 0.01504 | -0.0463 | -101.4295
-16 | -1.5002 | 0.0142 | -0.0419 | -105.6479
-15.5 | -1.4614 | 0.01348 | -0.04 | -108.4125
-15 | -1.4198 | 0.01281 | -0.0385 | -110.8353
-14.5 | -1.3759 | 0.0122 | -0.0373 | -112.7787
-14 | -1.3304 | 0.01161 | -0.0363 | -114.5909
-13.5 | -1.2834 | 0.01107 | -0.0356 | -115.935
-13 | -1.2359 | 0.0105 | -0.0349 | -117.7048
-12.5 | -1.1876 | 0.00994 | -0.0343 | -119.4769
-12 | -1.1389 | 0.00936 | -0.0337 | -121.6774
-11.5 | -1.0878 | 0.00895 | -0.0335 | -121.5419
-11 | -1.0359 | 0.00857 | -0.0334 | -120.8751
-10.5 | -0.9833 | 0.00822 | -0.0335 | -119.6229
-10 | -0.9303 | 0.00789 | -0.0335 | -117.9087
-9.5 | -0.8766 | 0.00758 | -0.0337 | -115.6464
-8.5 | -0.7689 | 0.00691 | -0.034 | -111.2735
-8 | -0.7145 | 0.00659 | -0.0343 | -108.4219
-7.5 | -0.6592 | 0.00636 | -0.0347 | -103.6478
-7 | -0.6035 | 0.00613 | -0.0352 | -98.4502
-5.5 | -0.4351 | 0.0055 | -0.0367 | -79.1091
-5 | -0.3784 | 0.0053 | -0.0373 | -71.3962
-4.5 | -0.3214 | 0.00516 | -0.038 | -62.2868
-4 | -0.2643 | 0.00501 | -0.0386 | -52.7545
-3.5 | -0.2072 | 0.00486 | -0.0393 | -42.6337
-3 | -0.1497 | 0.00475 | -0.04 | -31.5158
-2.5 | -0.0923 | 0.00462 | -0.0407 | -19.9784
-2 | -0.0346 | 0.00452 | -0.0415 | -7.6549
-1.5 | 0.0229 | 0.00444 | -0.0422 | 5.1577
-1 | 0.0798 | 0.0043 | -0.0429 | 18.5581
-0.5 | 0.1353 | 0.0042 | -0.0433 | 32.2143
0 | 0.1884 | 0.00437 | -0.0435 | 43.1121
0.5 | 0.2368 | 0.00482 | -0.0429 | 49.1286
1 | 0.2869 | 0.00447 | -0.0427 | 64.1834
1.5 | 0.3403 | 0.00476 | -0.0428 | 71.4916
2 | 0.3945 | 0.00506 | -0.0429 | 77.9644
2.5 | 0.449 | 0.00535 | -0.0431 | 83.9252
3 | 0.5047 | 0.00554 | -0.0435 | 91.1011
3.5 | 0.5602 | 0.00571 | -0.0438 | 98.1086
4 | 0.6158 | 0.00588 | -0.0442 | 104.7279
4.5 | 0.6706 | 0.00608 | -0.0445 | 110.2961
5 | 0.7254 | 0.00628 | -0.0447 | 115.5096
5.5 | 0.7797 | 0.00649 | -0.0449 | 120.1387
6 | 0.833 | 0.00676 | -0.0449 | 123.2249
6.5 | 0.8866 | 0.007 | -0.0449 | 126.6571
7 | 0.9395 | 0.00726 | -0.0449 | 129.4077
7.5 | 0.991 | 0.00757 | -0.0446 | 130.9115
8 | 1.0422 | 0.00789 | -0.0442 | 132.0913
8.5 | 1.0931 | 0.0082 | -0.0438 | 133.3049
9 | 1.143 | 0.00852 | -0.0433 | 134.1549
9.5 | 1.1913 | 0.00891 | -0.0425 | 133.7037
10 | 1.2375 | 0.00939 | -0.0412 | 131.7891
10.5 | 1.2842 | 0.00977 | -0.0402 | 131.4432
11 | 1.3293 | 0.01019 | -0.0388 | 130.4514
11.5 | 1.3687 | 0.01062 | -0.0363 | 128.8795
12 | 1.4024 | 0.01111 | -0.0327 | 126.2286
12.5 | 1.4357 | 0.01176 | -0.0293 | 122.0833
13 | 1.4687 | 0.0125 | -0.026 | 117.496
13.5 | 1.5049 | 0.01308 | -0.0235 | 115.0535
14 | 1.5386 | 0.01378 | -0.0207 | 111.6546
14.5 | 1.5696 | 0.01448 | -0.0174 | 108.3978
15 | 1.6031 | 0.01522 | -0.0149 | 105.3285
15.5 | 1.6346 | 0.01617 | -0.0122 | 101.0884
16 | 1.6641 | 0.01726 | -0.0095 | 96.4137
16.5 | 1.6921 | 0.01845 | -0.0067 | 91.7127
17 | 1.7174 | 0.01985 | -0.0038 | 86.5189
17.5 | 1.7332 | 0.02192 | -0.0001 | 79.0693
18 | 1.7586 | 0.02339 | 0.0024 | 75.186
18.5 | 1.7756 | 0.02549 | 0.0053 | 69.6587
19 | 1.7873 | 0.0281 | 0.0084 | 63.605
19.5 | 1.8035 | 0.03052 | 0.0106 | 59.0924
20 | 1.8165 | 0.03331 | 0.0127 | 54.5332

## 147. Re 20M Mach 0.10 (1)
BIGFOIL.COM POLAR EXPORT
NACA66-212 a=0.8
NACA66-212 a=0.8 |  |  |  | Cl Max: | 1.078 | at alpha= | 10 | deg
JavaFoil+Calcfoil stall+Eppler ext transition |  |  |  | L/D Max: | 134.176 | at alpha= | 6.5 | deg
Re: | 20000000 |  |  | Cd Min: | 0.00531 | at alpha= | 0.5 | deg
Mach: | 0.1 |  |  | Cl=0 at alpha= | -1.5932 | deg
|  |  |  | @ Cl=0.1, Cd= | 0.0055495
|  |  |  | @ Cl=0.4, Cd= | 0.0055046
|  |  |  | @ Cl=0.6, Cd= | 0.0061891
alpha (deg) | Cl | Cd | Cm | Cl/Cd
-16 | -0.536 | 0.11422 | -0.006 | -4.691
-15.5 | -0.557 | 0.11002 | -0.006 | -5.059
-15 | -0.577 | 0.10213 | -0.007 | -5.653
-14.5 | -0.596 | 0.09917 | -0.007 | -6.005
-14 | -0.613 | 0.09313 | -0.008 | -6.58
-13.5 | -0.63 | 0.08543 | -0.009 | -7.37
-13 | -0.642 | 0.08153 | -0.009 | -7.873
-12.5 | -0.653 | 0.07544 | -0.01 | -8.655
-12 | -0.673 | 0.06093 | -0.012 | -11.045
-11.5 | -0.796 | 0.0115 | -0.019 | -69.17
-11 | -0.807 | 0.0098 | -0.02 | -82.352
-10.5 | -0.805 | 0.00837 | -0.021 | -96.192
-10 | -0.794 | 0.00839 | -0.022 | -94.581
-9.5 | -0.775 | 0.0084 | -0.023 | -92.317
-9 | -0.751 | 0.00809 | -0.024 | -92.873
-8.5 | -0.722 | 0.00769 | -0.025 | -93.886
-8 | -0.686 | 0.0074 | -0.026 | -92.764
-7.5 | -0.645 | 0.00713 | -0.027 | -90.433
-7 | -0.6 | 0.00683 | -0.027 | -87.909
-6.5 | -0.553 | 0.00658 | -0.028 | -84.064
-6 | -0.503 | 0.00643 | -0.029 | -78.283
-5.5 | -0.451 | 0.0062 | -0.03 | -72.723
-5 | -0.397 | 0.00595 | -0.031 | -66.73
-4.5 | -0.341 | 0.00577 | -0.032 | -59.104
-4 | -0.284 | 0.00569 | -0.033 | -49.932
-3.5 | -0.226 | 0.00585 | -0.034 | -38.695
-3 | -0.167 | 0.0059 | -0.035 | -28.398
-2.5 | -0.108 | 0.00589 | -0.036 | -18.365
-2 | -0.048 | 0.00593 | -0.037 | -8.177
-1.5 | 0.011 | 0.00591 | -0.037 | 1.935
-1 | 0.071 | 0.00554 | -0.038 | 12.908
-0.5 | 0.132 | 0.00556 | -0.039 | 23.695
0 | 0.192 | 0.00557 | -0.04 | 34.487
0.5 | 0.252 | 0.00531 | -0.041 | 47.449
1 | 0.312 | 0.00543 | -0.042 | 57.479
1.5 | 0.371 | 0.00548 | -0.043 | 67.701
2 | 0.43 | 0.00553 | -0.044 | 77.808
2.5 | 0.489 | 0.00614 | -0.045 | 79.747
3 | 0.547 | 0.00618 | -0.045 | 88.502
3.5 | 0.605 | 0.00619 | -0.046 | 97.749
4 | 0.661 | 0.00621 | -0.047 | 106.345
4.5 | 0.716 | 0.00638 | -0.048 | 112.21
5 | 0.769 | 0.00616 | -0.049 | 124.8
5.5 | 0.821 | 0.00637 | -0.05 | 128.903
6 | 0.87 | 0.00657 | -0.051 | 132.468
6.5 | 0.914 | 0.00681 | -0.052 | 134.176
7 | 0.953 | 0.00817 | -0.052 | 116.695
7.5 | 0.988 | 0.00852 | -0.053 | 115.962
8 | 1.018 | 0.00888 | -0.054 | 114.666
8.5 | 1.042 | 0.00928 | -0.055 | 112.234
9 | 1.06 | 0.00974 | -0.056 | 108.807
9.5 | 1.072 | 0.01018 | -0.056 | 105.344
10 | 1.078 | 0.01067 | -0.057 | 101.07
10.5 | 1.078 | 0.01129 | -0.058 | 95.473
11 | 1.071 | 0.01187 | -0.059 | 90.23
11.5 | 1.059 | 0.0126 | -0.059 | 84.068
12 | 1.041 | 0.01337 | -0.06 | 77.882
12.5 | 1.017 | 0.01449 | -0.06 | 70.192
13 | 0.983 | 0.01669 | -0.061 | 58.871
13.5 | 0.809 | 0.07838 | -0.04 | 10.322
14 | 0.774 | 0.08751 | -0.037 | 8.845
14.5 | 0.739 | 0.09424 | -0.037 | 7.837
15 | 0.703 | 0.10077 | -0.036 | 6.973

## 148. Re 20M Mach 0.10 (2)
BIGFOIL.COM POLAR EXPORT
NACA66-212 a=0.8
NACA66-212 a=0.8 |  |  |  | Cl Max: | 1.8057 | at alpha= | 20 | deg
XFOIL ncrit=9 |  |  |  | L/D Max: | 133.628 | at alpha= | 9 | deg
Re: | 20000000 |  |  | Cd Min: | 0.03674 | at alpha= | 20 | deg
Mach: | 0.1 |  |  | Cl=0 at alpha= | -1.7002 | deg
|  |  |  | @ Cl=0.1, Cd= | 0.0043108
|  |  |  | @ Cl=0.4, Cd= | 0.0050891
|  |  |  | @ Cl=0.6, Cd= | 0.0058388
alpha (deg) | Cl | Cd | Cm | Cl/Cd
-20 | -1.6526 | 0.03062 | -0.0717 | -53.9713
-19.5 | -1.6082 | 0.02684 | -0.0776 | -59.918
-19 | -1.6038 | 0.02445 | -0.0737 | -65.5951
-18.5 | -1.5892 | 0.02242 | -0.0705 | -70.8831
-18 | -1.5753 | 0.02047 | -0.0668 | -76.9565
-17.5 | -1.5603 | 0.01871 | -0.0627 | -83.3939
-17 | -1.5352 | 0.01759 | -0.0591 | -87.2769
-16.5 | -1.5166 | 0.01626 | -0.0543 | -93.2718
-16 | -1.5023 | 0.01499 | -0.0481 | -100.2201
-15.5 | -1.4713 | 0.01409 | -0.0444 | -104.4216
-15 | -1.4307 | 0.01332 | -0.0423 | -107.4099
-14.5 | -1.3874 | 0.01262 | -0.0406 | -109.9366
-14 | -1.3418 | 0.01197 | -0.0393 | -112.0969
-13.5 | -1.2946 | 0.01137 | -0.0382 | -113.861
-13 | -1.246 | 0.01082 | -0.0373 | -115.1571
-12.5 | -1.1969 | 0.01023 | -0.0365 | -116.999
-12 | -1.1482 | 0.00958 | -0.0356 | -119.8539
-11.5 | -1.097 | 0.0091 | -0.0351 | -120.5495
-11 | -1.0446 | 0.0087 | -0.0349 | -120.069
-10.5 | -0.9913 | 0.00833 | -0.0347 | -119.0036
-10 | -0.9377 | 0.00798 | -0.0346 | -117.5063
-8.5 | -0.7743 | 0.00699 | -0.0348 | -110.7725
-8 | -0.7195 | 0.00665 | -0.035 | -108.1955
-7.5 | -0.6638 | 0.00639 | -0.0353 | -103.8811
-5.5 | -0.4377 | 0.00552 | -0.0371 | -79.2935
-5 | -0.3807 | 0.00531 | -0.0376 | -71.6949
-4.5 | -0.3233 | 0.00516 | -0.0383 | -62.655
-4 | -0.2658 | 0.00502 | -0.0389 | -52.9482
-3.5 | -0.2084 | 0.00487 | -0.0396 | -42.7926
-3 | -0.1505 | 0.00475 | -0.0403 | -31.6842
-2.5 | -0.0927 | 0.00462 | -0.041 | -20.0649
-2 | -0.0346 | 0.00453 | -0.0418 | -7.638
-1.5 | 0.0231 | 0.00444 | -0.0425 | 5.2027
-1 | 0.0804 | 0.0043 | -0.0432 | 18.6977
0 | 0.1896 | 0.00436 | -0.0437 | 43.4862
0.5 | 0.2382 | 0.00481 | -0.0431 | 49.5218
1 | 0.2884 | 0.00447 | -0.0429 | 64.519
1.5 | 0.342 | 0.00476 | -0.043 | 71.8487
2 | 0.3964 | 0.00507 | -0.0431 | 78.1854
2.5 | 0.4512 | 0.00536 | -0.0432 | 84.1791
3 | 0.5073 | 0.00555 | -0.0436 | 91.4054
3.5 | 0.5631 | 0.00572 | -0.044 | 98.4441
4 | 0.619 | 0.0059 | -0.0443 | 104.9153
4.5 | 0.674 | 0.0061 | -0.0445 | 110.4918
5 | 0.7292 | 0.0063 | -0.0447 | 115.746
5.5 | 0.7838 | 0.00652 | -0.0449 | 120.2147
6 | 0.8375 | 0.00679 | -0.0448 | 123.3432
6.5 | 0.8914 | 0.00703 | -0.0448 | 126.7994
7.5 | 0.9964 | 0.00763 | -0.0442 | 130.5898
8 | 1.0479 | 0.00794 | -0.0438 | 131.9773
8.5 | 1.0991 | 0.00826 | -0.0433 | 133.063
9 | 1.1492 | 0.0086 | -0.0425 | 133.6279
9.5 | 1.1973 | 0.00902 | -0.0415 | 132.7384
10.5 | 1.2908 | 0.00988 | -0.0388 | 130.6478
11 | 1.3355 | 0.01032 | -0.0371 | 129.4089
11.5 | 1.3703 | 0.01078 | -0.0334 | 127.115
12 | 1.4047 | 0.01136 | -0.0298 | 123.6532
12.5 | 1.4392 | 0.01206 | -0.0265 | 119.3367
13 | 1.474 | 0.01278 | -0.0233 | 115.3365
13.5 | 1.5103 | 0.01343 | -0.0205 | 112.4572
14 | 1.5442 | 0.01417 | -0.0176 | 108.9767
14.5 | 1.5741 | 0.01491 | -0.0139 | 105.5734
15 | 1.6085 | 0.01578 | -0.0113 | 101.9328
15.5 | 1.6391 | 0.01687 | -0.0084 | 97.1606
16 | 1.6675 | 0.01812 | -0.0053 | 92.0254
16.5 | 1.693 | 0.01959 | -0.002 | 86.4216
17 | 1.7146 | 0.02135 | 0.0014 | 80.3091
18 | 1.7514 | 0.02551 | 0.008 | 68.6554
18.5 | 1.7687 | 0.02778 | 0.0108 | 63.6681
19 | 1.783 | 0.03044 | 0.0135 | 58.5742
19.5 | 1.7967 | 0.0333 | 0.0159 | 53.955
20 | 1.8057 | 0.03674 | 0.0179 | 49.1481

## 149. Re 20M Mach 0.25 (1)
BIGFOIL.COM POLAR EXPORT
NACA66-212 a=0.8
NACA66-212 a=0.8 |  |  |  | Cl Max: | 1.029 | at alpha= | 9 | deg
JavaFoil+Calcfoil stall+Eppler ext transition |  |  |  | L/D Max: | 131.251 | at alpha= | 6 | deg
Re: | 20000000 |  |  | Cd Min: | 0.00532 | at alpha= | 0 | deg
Mach: | 0.25 |  |  | Cl=0 at alpha= | -1.5968 | deg
|  |  |  | @ Cl=0.1, Cd= | 0.0055813
|  |  |  | @ Cl=0.4, Cd= | 0.0054949
|  |  |  | @ Cl=0.6, Cd= | 0.09692
alpha (deg) | Cl | Cd | Cm | Cl/Cd
-14.5 | -0.298 | 0.10244 | -0.007 | -2.909
-14 | -0.354 | 0.09693 | -0.008 | -3.655
-13.5 | -0.405 | 0.09372 | -0.008 | -4.323
-13 | -0.451 | 0.08713 | -0.008 | -5.179
-12.5 | -0.492 | 0.08204 | -0.009 | -5.999
-12 | -0.527 | 0.0775 | -0.009 | -6.804
-11.5 | -0.557 | 0.07091 | -0.01 | -7.853
-11 | -0.579 | 0.06583 | -0.011 | -8.801
-10.5 | -0.601 | 0.05628 | -0.014 | -10.685
-10 | -0.738 | 0.00926 | -0.023 | -79.654
-9.5 | -0.74 | 0.00804 | -0.024 | -92.078
-9 | -0.731 | 0.00806 | -0.025 | -90.744
-8.5 | -0.713 | 0.00804 | -0.025 | -88.646
-8 | -0.684 | 0.00774 | -0.026 | -88.449
-7.5 | -0.648 | 0.00734 | -0.027 | -88.281
-7 | -0.607 | 0.00706 | -0.028 | -85.913
-6.5 | -0.561 | 0.00679 | -0.029 | -82.595
-6 | -0.512 | 0.00655 | -0.03 | -78.144
-5.5 | -0.46 | 0.00636 | -0.031 | -72.364
-5 | -0.406 | 0.00611 | -0.032 | -66.422
-4.5 | -0.349 | 0.00585 | -0.033 | -59.698
-4 | -0.291 | 0.00574 | -0.034 | -50.726
-3.5 | -0.232 | 0.00587 | -0.035 | -39.548
-3 | -0.172 | 0.00593 | -0.036 | -29.009
-2.5 | -0.111 | 0.00592 | -0.037 | -18.764
-2 | -0.05 | 0.00598 | -0.038 | -8.329
-1.5 | 0.012 | 0.00593 | -0.038 | 1.981
-1 | 0.073 | 0.00559 | -0.039 | 13.152
-0.5 | 0.135 | 0.00557 | -0.04 | 24.309
0 | 0.197 | 0.00532 | -0.041 | 37.07
0.5 | 0.259 | 0.00536 | -0.042 | 48.28
1 | 0.321 | 0.00544 | -0.043 | 58.883
1.5 | 0.381 | 0.00547 | -0.044 | 69.712
2 | 0.442 | 0.00555 | -0.045 | 79.69
2.5 | 0.503 | 0.00626 | -0.046 | 80.325
3 | 0.562 | 0.00631 | -0.047 | 89.132
3.5 | 0.621 | 0.00616 | -0.048 | 100.679
4 | 0.678 | 0.00631 | -0.049 | 107.46
4.5 | 0.734 | 0.00609 | -0.049 | 120.509
5 | 0.787 | 0.00629 | -0.05 | 125.174
5.5 | 0.839 | 0.00652 | -0.051 | 128.651
6 | 0.887 | 0.00676 | -0.052 | 131.251
6.5 | 0.928 | 0.00811 | -0.053 | 114.381
7 | 0.964 | 0.00849 | -0.054 | 113.428
7.5 | 0.992 | 0.00887 | -0.055 | 111.936
8 | 1.013 | 0.00928 | -0.056 | 109.135
8.5 | 1.026 | 0.00985 | -0.056 | 104.146
9 | 1.029 | 0.0104 | -0.057 | 98.944
9.5 | 1.022 | 0.01093 | -0.058 | 93.548
10 | 1.005 | 0.01157 | -0.059 | 86.872
10.5 | 0.977 | 0.01237 | -0.059 | 78.942
11 | 0.937 | 0.01333 | -0.06 | 70.343
11.5 | 0.86 | 0.01961 | -0.058 | 43.829
12 | 0.693 | 0.07368 | -0.035 | 9.408
12.5 | 0.641 | 0.07939 | -0.034 | 8.073
13 | 0.584 | 0.08468 | -0.034 | 6.899
13.5 | 0.523 | 0.09007 | -0.034 | 5.803
14 | 0.45 | 0.09692 | -0.034 | 4.642

## 150. Re 20M Mach 0.25 (2)
BIGFOIL.COM POLAR EXPORT
NACA66-212 a=0.8
NACA66-212 a=0.8 |  |  |  | Cl Max: | 1.6537 | at alpha= | 16 | deg
XFOIL ncrit=9 |  |  |  | L/D Max: | 130.898 | at alpha= | 8 | deg
Re: | 20000000 |  |  | Cd Min: | 0.21065 | at alpha= | -20 | deg
Mach: | 0.25 |  |  | Cl=0 at alpha= | -1.7077 | deg
|  |  |  | @ Cl=0.1, Cd= | 0.0042627
|  |  |  | @ Cl=0.4, Cd= | 0.0050971
|  |  |  | @ Cl=0.6, Cd= | 0.0058609
alpha (deg) | Cl | Cd | Cm | Cl/Cd
-20 | -0.6933 | 0.21065 | 0.0136 | -3.2912
-19.5 | -0.7031 | 0.19558 | 0.0062 | -3.5949
-19 | -0.6905 | 0.18804 | 0.0014 | -3.6721
-18.5 | -1.1527 | 0.08279 | -0.0689 | -13.9232
-18 | -1.2286 | 0.06156 | -0.0855 | -19.9578
-17.5 | -1.2799 | 0.04833 | -0.0939 | -26.4825
-16.5 | -1.3523 | 0.0326 | -0.0946 | -41.4816
-16 | -1.3894 | 0.02655 | -0.0899 | -52.3315
-15.5 | -1.4046 | 0.0225 | -0.0837 | -62.4267
-15 | -1.3999 | 0.0199 | -0.0773 | -70.3467
-14.5 | -1.3998 | 0.01731 | -0.0689 | -80.8666
-14 | -1.3843 | 0.01562 | -0.0611 | -88.6236
-13.5 | -1.3468 | 0.01411 | -0.0567 | -95.45
-13 | -1.301 | 0.01297 | -0.0532 | -100.3084
-12.5 | -1.2506 | 0.01206 | -0.0505 | -103.6982
-12 | -1.1986 | 0.01121 | -0.0481 | -106.9224
-11.5 | -1.1457 | 0.0104 | -0.046 | -110.1635
-11 | -1.0917 | 0.00966 | -0.0441 | -113.0124
-10.5 | -1.0361 | 0.00905 | -0.0427 | -114.4862
-10 | -0.9791 | 0.00856 | -0.0416 | -114.3808
-9.5 | -0.9212 | 0.00815 | -0.0408 | -113.0307
-9 | -0.8632 | 0.00776 | -0.0401 | -111.2371
-8.5 | -0.805 | 0.00739 | -0.0396 | -108.931
-8 | -0.7472 | 0.00698 | -0.0391 | -107.0487
-7.5 | -0.6893 | 0.0066 | -0.0388 | -104.4394
-7 | -0.6304 | 0.00632 | -0.0387 | -99.7468
-6.5 | -0.5711 | 0.00608 | -0.0388 | -93.9309
-6 | -0.5118 | 0.00586 | -0.039 | -87.3379
-5.5 | -0.4524 | 0.00563 | -0.0393 | -80.3552
-5 | -0.3933 | 0.00538 | -0.0396 | -73.1041
-4.5 | -0.3337 | 0.00521 | -0.04 | -64.0499
-4 | -0.2739 | 0.00506 | -0.0406 | -54.1304
-3.5 | -0.2144 | 0.00489 | -0.0411 | -43.8446
-2.5 | -0.0948 | 0.00464 | -0.0425 | -20.431
-2 | -0.0349 | 0.00454 | -0.0432 | -7.6872
-1.5 | 0.0248 | 0.00444 | -0.044 | 5.5856
-1 | 0.0839 | 0.00431 | -0.0446 | 19.4664
-0.5 | 0.1418 | 0.00414 | -0.0451 | 34.2512
0 | 0.197 | 0.00424 | -0.0453 | 46.4623
0.5 | 0.2454 | 0.00476 | -0.0444 | 51.5546
1 | 0.2964 | 0.00444 | -0.044 | 66.7568
1.5 | 0.3513 | 0.00479 | -0.044 | 73.3403
2 | 0.4068 | 0.00514 | -0.0439 | 79.144
2.5 | 0.4633 | 0.00541 | -0.044 | 85.6377
3 | 0.5211 | 0.0056 | -0.0443 | 93.0536
3.5 | 0.5785 | 0.00579 | -0.0445 | 99.9136
4 | 0.6361 | 0.00598 | -0.0447 | 106.3712
4.5 | 0.6929 | 0.0062 | -0.0447 | 111.7581
5 | 0.7499 | 0.00641 | -0.0447 | 116.9891
5.5 | 0.8059 | 0.00668 | -0.0445 | 120.6437
6.5 | 0.9173 | 0.00721 | -0.0437 | 127.2261
7 | 0.9715 | 0.00755 | -0.0429 | 128.6755
7.5 | 1.0252 | 0.0079 | -0.0419 | 129.7722
8 | 1.0786 | 0.00824 | -0.0408 | 130.8981
8.5 | 1.1303 | 0.00865 | -0.0393 | 130.6705
9 | 1.1802 | 0.00911 | -0.0375 | 129.5499
9.5 | 1.2293 | 0.00957 | -0.0353 | 128.4535
10 | 1.2717 | 0.01002 | -0.0318 | 126.9162
10.5 | 1.3098 | 0.01057 | -0.0275 | 123.9167
11 | 1.3486 | 0.01125 | -0.0234 | 119.8756
11.5 | 1.3862 | 0.01208 | -0.0192 | 114.7517
12 | 1.4265 | 0.01283 | -0.0156 | 111.1847
12.5 | 1.4649 | 0.01373 | -0.0116 | 106.6934
13 | 1.5017 | 0.01476 | -0.0076 | 101.7412
13.5 | 1.5367 | 0.01589 | -0.0034 | 96.7086
15 | 1.6201 | 0.02073 | 0.0108 | 78.1524
15.5 | 1.6404 | 0.02308 | 0.0157 | 71.0745
16 | 1.6537 | 0.02604 | 0.0206 | 63.5061
16.5 | 1.6472 | 0.03054 | 0.026 | 53.9358
17 | 1.6373 | 0.03571 | 0.0302 | 45.8499
17.5 | 1.6139 | 0.04258 | 0.0332 | 37.9028
18 | 1.5842 | 0.051 | 0.0342 | 31.0627
18.5 | 1.5528 | 0.06089 | 0.0324 | 25.5017
19 | 1.5063 | 0.07437 | 0.0265 | 20.2541
19.5 | 1.4777 | 0.0872 | 0.0191 | 16.9461
20 | 1.4346 | 0.10363 | 0.0082 | 13.8435

## 151. Re 20M Mach 0.50 (1)
BIGFOIL.COM POLAR EXPORT
NACA66-212 a=0.8
NACA66-212 a=0.8 |  |  |  | Cl Max: | 1.159 | at alpha= | 20 | deg
JavaFoil+Calcfoil stall+Eppler ext transition |  |  |  | L/D Max: | 104.533 | at alpha= | 5 | deg
Re: | 20000000 |  |  | Cd Min: | 0.0054 | at alpha= | 1.5 | deg
Mach: | 0.5 |  |  | Cl=0 at alpha= | -1.5942 | deg
|  |  |  | @ Cl=0.1, Cd= | 0.0058226
|  |  |  | @ Cl=0.4, Cd= | 0.0054956
|  |  |  | @ Cl=0.6, Cd= | 0.0061569
alpha (deg) | Cl | Cd | Cm | Cl/Cd
-20 | -0.999 | 0.18102 | -0.004 | -5.516
-19.5 | -0.974 | 0.16528 | -0.005 | -5.892
-19 | -0.947 | 0.15919 | -0.005 | -5.95
-18.5 | -0.92 | 0.153 | -0.005 | -6.01
-18 | -0.892 | 0.15178 | -0.006 | -5.878
-17.5 | -0.866 | 0.13838 | -0.006 | -6.257
-17 | -0.839 | 0.13314 | -0.007 | -6.302
-16.5 | -0.813 | 0.12669 | -0.007 | -6.414
-16 | -0.785 | 0.12145 | -0.008 | -6.46
-15.5 | -0.759 | 0.11137 | -0.008 | -6.816
-15 | -0.742 | 0.09004 | -0.01 | -8.239
-14.5 | -0.721 | 0.07933 | -0.011 | -9.093
-14 | -0.68 | 0.09125 | -0.01 | -7.447
-13.5 | -0.658 | 0.07986 | -0.012 | -8.24
-13 | -0.657 | 0.05471 | -0.015 | -12.011
-12.5 | -0.708 | 0.01603 | -0.02 | -44.154
-12 | -0.686 | 0.01311 | -0.021 | -52.313
-11.5 | -0.658 | 0.01177 | -0.022 | -55.851
-11 | -0.512 | 0.07501 | -0.012 | -6.833
-10.5 | -0.488 | 0.0638 | -0.013 | -7.643
-10 | -0.462 | 0.05842 | -0.015 | -7.91
-9.5 | -0.523 | 0.01104 | -0.026 | -47.399
-9 | -0.497 | 0.00958 | -0.027 | -51.874
-8.5 | -0.465 | 0.00893 | -0.028 | -52.119
-8 | -0.35 | 0.05034 | -0.014 | -6.946
-7.5 | -0.322 | 0.04721 | -0.015 | -6.829
-7 | -0.297 | 0.0424 | -0.017 | -6.995
-6.5 | -0.496 | 0.00742 | -0.033 | -66.753
-6 | -0.512 | 0.00695 | -0.034 | -73.73
-5.5 | -0.483 | 0.00666 | -0.035 | -72.545
-5 | -0.437 | 0.00627 | -0.036 | -69.691
-4.5 | -0.382 | 0.0064 | -0.037 | -59.689
-4 | -0.321 | 0.00606 | -0.038 | -53.032
-3.5 | -0.258 | 0.00587 | -0.039 | -43.882
-3 | -0.191 | 0.00613 | -0.04 | -31.217
-2.5 | -0.124 | 0.00614 | -0.041 | -20.192
-2 | -0.056 | 0.00613 | -0.042 | -9.07
-1.5 | 0.013 | 0.00619 | -0.043 | 2.122
-1 | 0.082 | 0.00594 | -0.044 | 13.814
-0.5 | 0.151 | 0.00549 | -0.045 | 27.565
0 | 0.22 | 0.00546 | -0.046 | 40.348
0.5 | 0.289 | 0.00556 | -0.047 | 51.977
1 | 0.358 | 0.00565 | -0.048 | 63.371
1.5 | 0.426 | 0.0054 | -0.049 | 78.877
2 | 0.493 | 0.00605 | -0.05 | 81.57
2.5 | 0.56 | 0.00612 | -0.051 | 91.531
3 | 0.625 | 0.00618 | -0.052 | 101.097
3.5 | 0.688 | 0.00707 | -0.053 | 97.301
4 | 0.748 | 0.00738 | -0.054 | 101.411
4.5 | 0.804 | 0.00777 | -0.055 | 103.532
5 | 0.854 | 0.00817 | -0.056 | 104.533
5.5 | 0.894 | 0.00864 | -0.057 | 103.47
6 | 0.918 | 0.00918 | -0.058 | 99.976
6.5 | 0.889 | 0.00979 | -0.059 | 90.819
7 | 0.469 | 0.04362 | -0.032 | 10.743
7.5 | 0.606 | 0.01103 | -0.061 | 54.916
8 | 0.521 | 0.04988 | -0.032 | 10.454
8.5 | 0.548 | 0.0535 | -0.032 | 10.236
9 | 0.702 | 0.01219 | -0.063 | 57.605
9.5 | 0.733 | 0.01307 | -0.064 | 56.093
10 | 0.763 | 0.01419 | -0.065 | 53.822
10.5 | 0.677 | 0.05369 | -0.047 | 12.612
11 | 0.681 | 0.07261 | -0.035 | 9.38
11.5 | 0.857 | 0.0158 | -0.068 | 54.26
12 | 0.886 | 0.0173 | -0.068 | 51.204
12.5 | 0.911 | 0.0196 | -0.069 | 46.498
13 | 0.927 | 0.02431 | -0.068 | 38.133
13.5 | 0.829 | 0.0819 | -0.048 | 10.125
14 | 0.959 | 0.03452 | -0.067 | 27.789
14.5 | 0.87 | 0.10475 | -0.043 | 8.3
15 | 0.895 | 0.1134 | -0.043 | 7.888
15.5 | 0.923 | 0.11636 | -0.045 | 7.93
16 | 0.947 | 0.12572 | -0.044 | 7.534
16.5 | 0.973 | 0.13279 | -0.045 | 7.33
17 | 1.001 | 0.13991 | -0.046 | 7.152
17.5 | 1.028 | 0.14274 | -0.048 | 7.204
18 | 1.054 | 0.15583 | -0.048 | 6.763
18.5 | 1.078 | 0.16542 | -0.048 | 6.518
19 | 1.105 | 0.17017 | -0.05 | 6.495
19.5 | 1.131 | 0.17663 | -0.051 | 6.406
20 | 1.159 | 0.18337 | -0.052 | 6.322

## 152. Re 20M Mach 0.50 (2)
BIGFOIL.COM POLAR EXPORT
NACA66-212 a=0.8
NACA66-212 a=0.8 |  |  |  | Cl Max: | 1.0919 | at alpha= | 8.5 | deg
XFOIL ncrit=9 |  |  |  | L/D Max: | 121.55 | at alpha= | 6 | deg
Re: | 20000000 |  |  | Cd Min: | 0.2494 | at alpha= | -20 | deg
Mach: | 0.5 |  |  | Cl=0 at alpha= | -1.7416 | deg
|  |  |  | @ Cl=0.1, Cd= | 0.0043811
|  |  |  | @ Cl=0.4, Cd= | 0.0050218
|  |  |  | @ Cl=0.6, Cd= | 0.0060106
alpha (deg) | Cl | Cd | Cm | Cl/Cd
-20 | -0.7083 | 0.2494 | 0.0252 | -2.84
-19.5 | -0.6874 | 0.24142 | 0.0201 | -2.8473
-19 | -0.6708 | 0.23064 | 0.0147 | -2.9084
-18.5 | -0.6533 | 0.22099 | 0.0094 | -2.9562
-18 | -0.6307 | 0.21384 | 0.0045 | -2.9494
-17.5 | -0.6153 | 0.20375 | -0.001 | -3.0199
-17 | -0.5949 | 0.19591 | -0.0059 | -3.0366
-16.5 | -0.5788 | 0.18647 | -0.0112 | -3.104
-16 | -0.5627 | 0.17727 | -0.0165 | -3.1743
-15.5 | -0.5442 | 0.16908 | -0.0215 | -3.2186
-15 | -0.5311 | 0.15951 | -0.027 | -3.3296
-14.5 | -0.5229 | 0.1488 | -0.0329 | -3.5141
-14 | -0.5104 | 0.13973 | -0.0383 | -3.6528
-13.5 | -0.4993 | 0.13051 | -0.0438 | -3.8258
-13 | -0.4815 | 0.12327 | -0.0482 | -3.9061
-12.5 | -0.4932 | 0.10991 | -0.0561 | -4.4873
-12 | -0.4947 | 0.09952 | -0.0624 | -4.9709
-11.5 | -0.5024 | 0.08864 | -0.0691 | -5.6679
-11 | -0.5072 | 0.07874 | -0.0754 | -6.4415
-10.5 | -0.5141 | 0.06843 | -0.0823 | -7.5128
-10 | -0.5265 | 0.05523 | -0.0939 | -9.5329
-9.5 | -0.552 | 0.04635 | -0.0984 | -11.9094
-9 | -0.5939 | 0.03881 | -0.0971 | -15.3028
-8.5 | -0.633 | 0.03351 | -0.0897 | -18.8899
-8 | -0.6638 | 0.02783 | -0.08 | -23.852
-7.5 | -0.681 | 0.02043 | -0.0713 | -33.3333
-7 | -0.6788 | 0.01287 | -0.0634 | -52.7428
-6.5 | -0.6474 | 0.00807 | -0.0569 | -80.223
-6 | -0.5881 | 0.00673 | -0.053 | -87.3848
-5.5 | -0.5191 | 0.00621 | -0.051 | -83.591
-5 | -0.4493 | 0.00585 | -0.0497 | -76.8034
-4.5 | -0.3798 | 0.00552 | -0.0489 | -68.8043
-4 | -0.3101 | 0.00527 | -0.0486 | -58.8425
-3.5 | -0.2407 | 0.00508 | -0.0487 | -47.3819
-3 | -0.1722 | 0.00491 | -0.0489 | -35.0713
-2.5 | -0.1034 | 0.00475 | -0.0493 | -21.7684
-2 | -0.0353 | 0.00462 | -0.0499 | -7.6407
-1.5 | 0.033 | 0.00449 | -0.0507 | 7.3497
-1 | 0.1007 | 0.00438 | -0.0514 | 22.9909
-0.5 | 0.1663 | 0.00409 | -0.0519 | 40.6601
0 | 0.2307 | 0.00386 | -0.0523 | 59.7668
0.5 | 0.2798 | 0.00434 | -0.0504 | 64.47
1 | 0.3313 | 0.00444 | -0.0487 | 74.6171
1.5 | 0.39 | 0.00494 | -0.0478 | 78.9474
2 | 0.4487 | 0.00542 | -0.0468 | 82.786
2.5 | 0.5113 | 0.0057 | -0.0463 | 89.7018
3 | 0.5754 | 0.00593 | -0.0458 | 97.032
3.5 | 0.6395 | 0.00614 | -0.0452 | 104.1531
4 | 0.7025 | 0.00643 | -0.0441 | 109.2535
4.5 | 0.7656 | 0.00669 | -0.0427 | 114.4395
5 | 0.8268 | 0.00703 | -0.0407 | 117.6102
5.5 | 0.8873 | 0.00738 | -0.0381 | 120.2304
6 | 0.9408 | 0.00774 | -0.0337 | 121.5504
6.5 | 0.989 | 0.00824 | -0.028 | 120.0243
7 | 1.0371 | 0.00894 | -0.022 | 116.0067
7.5 | 1.0752 | 0.01019 | -0.0142 | 105.5152
8 | 1.0829 | 0.01381 | -0.0031 | 78.4142
8.5 | 1.0919 | 0.02091 | 0.0051 | 52.219
9 | 1.0638 | 0.02736 | 0.0162 | 38.8816
9.5 | 1.0251 | 0.03398 | 0.0257 | 30.1677
10.5 | 0.9482 | 0.04946 | 0.0343 | 19.171
11 | 0.9132 | 0.05904 | 0.0327 | 15.4675
11.5 | 0.8799 | 0.07111 | 0.0263 | 12.3738
12 | 0.8608 | 0.0847 | 0.0162 | 10.1629
12.5 | 0.8494 | 0.10096 | 0.0048 | 8.4132
13 | 0.8382 | 0.1146 | -0.004 | 7.3141
13.5 | 0.8342 | 0.12678 | -0.0116 | 6.5799