## index
index | Re | Mach | Datasource
1 | 50000 | 0 | JavaFoil+Calcfoil stall+Eppler ext transition
2 | 50000 | 0 | XFOIL ncrit=9
3 | 50000 | 0.1 | JavaFoil+Calcfoil stall+Eppler ext transition
4 | 50000 | 0.1 | XFOIL ncrit=9
5 | 50000 | 0.25 | JavaFoil+Calcfoil stall+Eppler ext transition
6 | 50000 | 0.25 | XFOIL ncrit=9
7 | 50000 | 0.5 | JavaFoil+Calcfoil stall+Eppler ext transition
8 | 50000 | 0.5 | XFOIL ncrit=9
9 | 100000 | 0 | JavaFoil+Calcfoil stall+Eppler ext transition
10 | 100000 | 0 | XFOIL ncrit=9
11 | 100000 | 0.1 | JavaFoil+Calcfoil stall+Eppler ext transition
12 | 100000 | 0.1 | XFOIL ncrit=9
13 | 100000 | 0.25 | JavaFoil+Calcfoil stall+Eppler ext transition
14 | 100000 | 0.25 | XFOIL ncrit=9
15 | 100000 | 0.5 | JavaFoil+Calcfoil stall+Eppler ext transition
16 | 100000 | 0.5 | XFOIL ncrit=9
17 | 250000 | 0 | JavaFoil+Calcfoil stall+Eppler ext transition
18 | 250000 | 0 | XFOIL ncrit=9
19 | 250000 | 0.1 | JavaFoil+Calcfoil stall+Eppler ext transition
20 | 250000 | 0.1 | XFOIL ncrit=9
21 | 250000 | 0.25 | JavaFoil+Calcfoil stall+Eppler ext transition
22 | 250000 | 0.25 | XFOIL ncrit=9
23 | 250000 | 0.5 | JavaFoil+Calcfoil stall+Eppler ext transition
24 | 250000 | 0.5 | XFOIL ncrit=9
25 | 500000 | 0 | JavaFoil+Calcfoil stall+Eppler ext transition
26 | 500000 | 0 | XFOIL ncrit=9
27 | 500000 | 0.1 | JavaFoil+Calcfoil stall+Eppler ext transition
28 | 500000 | 0.1 | XFOIL ncrit=9
29 | 500000 | 0.25 | JavaFoil+Calcfoil stall+Eppler ext transition
30 | 500000 | 0.25 | XFOIL ncrit=9
31 | 500000 | 0.5 | JavaFoil+Calcfoil stall+Eppler ext transition
32 | 500000 | 0.5 | XFOIL ncrit=9
33 | 750000 | 0 | JavaFoil+Calcfoil stall+Eppler ext transition
34 | 750000 | 0 | XFOIL ncrit=9
35 | 750000 | 0.1 | JavaFoil+Calcfoil stall+Eppler ext transition
36 | 750000 | 0.1 | XFOIL ncrit=9
37 | 750000 | 0.25 | JavaFoil+Calcfoil stall+Eppler ext transition
38 | 750000 | 0.25 | XFOIL ncrit=9
39 | 750000 | 0.5 | JavaFoil+Calcfoil stall+Eppler ext transition
40 | 750000 | 0.5 | XFOIL ncrit=9
41 | 1000000 | 0 | JavaFoil+Calcfoil stall+Eppler ext transition
42 | 1000000 | 0 | XFOIL ncrit=9
43 | 1000000 | 0.1 | JavaFoil+Calcfoil stall+Eppler ext transition
44 | 1000000 | 0.1 | XFOIL ncrit=9
45 | 1000000 | 0.25 | JavaFoil+Calcfoil stall+Eppler ext transition
46 | 1000000 | 0.25 | XFOIL ncrit=9
47 | 1000000 | 0.5 | JavaFoil+Calcfoil stall+Eppler ext transition
48 | 1000000 | 0.5 | XFOIL ncrit=9
49 | 2000000 | 0 | JavaFoil+Calcfoil stall+Eppler ext transition
50 | 2000000 | 0 | XFOIL ncrit=9
51 | 2000000 | 0.1 | JavaFoil+Calcfoil stall+Eppler ext transition
52 | 2000000 | 0.1 | XFOIL ncrit=9
53 | 2000000 | 0.25 | JavaFoil+Calcfoil stall+Eppler ext transition
54 | 2000000 | 0.25 | XFOIL ncrit=9
55 | 2000000 | 0.5 | JavaFoil+Calcfoil stall+Eppler ext transition
56 | 2000000 | 0.5 | XFOIL ncrit=9
57 | 3000000 | 0 | JavaFoil+Calcfoil stall+Eppler ext transition
58 | 3000000 | 0 | XFOIL ncrit=9
59 | 3000000 | 0.1 | JavaFoil+Calcfoil stall+Eppler ext transition
60 | 3000000 | 0.1 | XFOIL ncrit=9
61 | 3000000 | 0.25 | JavaFoil+Calcfoil stall+Eppler ext transition
62 | 3000000 | 0.25 | XFOIL ncrit=9
63 | 3000000 | 0.5 | JavaFoil+Calcfoil stall+Eppler ext transition
64 | 3000000 | 0.5 | XFOIL ncrit=9
65 | 4000000 | 0 | JavaFoil+Calcfoil stall+Eppler ext transition
66 | 4000000 | 0 | XFOIL ncrit=9
67 | 4000000 | 0.1 | JavaFoil+Calcfoil stall+Eppler ext transition
68 | 4000000 | 0.1 | XFOIL ncrit=9
69 | 4000000 | 0.25 | JavaFoil+Calcfoil stall+Eppler ext transition
70 | 4000000 | 0.25 | XFOIL ncrit=9
71 | 4000000 | 0.5 | JavaFoil+Calcfoil stall+Eppler ext transition
72 | 4000000 | 0.5 | XFOIL ncrit=9
73 | 5000000 | 0 | JavaFoil+Calcfoil stall+Eppler ext transition
74 | 5000000 | 0 | XFOIL ncrit=9
75 | 5000000 | 0.1 | JavaFoil+Calcfoil stall+Eppler ext transition
76 | 5000000 | 0.1 | XFOIL ncrit=9
77 | 5000000 | 0.25 | JavaFoil+Calcfoil stall+Eppler ext transition
78 | 5000000 | 0.25 | XFOIL ncrit=9
79 | 5000000 | 0.5 | JavaFoil+Calcfoil stall+Eppler ext transition
80 | 5000000 | 0.5 | XFOIL ncrit=9
81 | 6000000 | 0 | JavaFoil+Calcfoil stall+Eppler ext transition
82 | 6000000 | 0 | XFOIL ncrit=9
83 | 6000000 | 0.1 | JavaFoil+Calcfoil stall+Eppler ext transition
84 | 6000000 | 0.1 | XFOIL ncrit=9
85 | 6000000 | 0.25 | JavaFoil+Calcfoil stall+Eppler ext transition
86 | 6000000 | 0.25 | XFOIL ncrit=9
87 | 6000000 | 0.5 | JavaFoil+Calcfoil stall+Eppler ext transition
88 | 6000000 | 0.5 | XFOIL ncrit=9
89 | 7000000 | 0 | JavaFoil+Calcfoil stall+Eppler ext transition
90 | 7000000 | 0 | XFOIL ncrit=9
91 | 7000000 | 0.1 | JavaFoil+Calcfoil stall+Eppler ext transition
92 | 7000000 | 0.1 | XFOIL ncrit=9
93 | 7000000 | 0.25 | JavaFoil+Calcfoil stall+Eppler ext transition
94 | 7000000 | 0.25 | XFOIL ncrit=9
95 | 7000000 | 0.5 | JavaFoil+Calcfoil stall+Eppler ext transition
96 | 7000000 | 0.5 | XFOIL ncrit=9
97 | 8000000 | 0 | JavaFoil+Calcfoil stall+Eppler ext transition
98 | 8000000 | 0 | XFOIL ncrit=9
99 | 8000000 | 0.1 | JavaFoil+Calcfoil stall+Eppler ext transition
100 | 8000000 | 0.1 | XFOIL ncrit=9
101 | 8000000 | 0.25 | JavaFoil+Calcfoil stall+Eppler ext transition
102 | 8000000 | 0.25 | XFOIL ncrit=9
103 | 8000000 | 0.5 | JavaFoil+Calcfoil stall+Eppler ext transition
104 | 8000000 | 0.5 | XFOIL ncrit=9
105 | 10000000 | 0 | JavaFoil+Calcfoil stall+Eppler ext transition
106 | 10000000 | 0 | XFOIL ncrit=9
107 | 10000000 | 0.1 | JavaFoil+Calcfoil stall+Eppler ext transition
108 | 10000000 | 0.1 | XFOIL ncrit=9
109 | 10000000 | 0.25 | JavaFoil+Calcfoil stall+Eppler ext transition
110 | 10000000 | 0.25 | XFOIL ncrit=9
111 | 10000000 | 0.5 | JavaFoil+Calcfoil stall+Eppler ext transition
112 | 10000000 | 0.5 | XFOIL ncrit=9
113 | 12000000 | 0 | JavaFoil+Calcfoil stall+Eppler ext transition
114 | 12000000 | 0 | XFOIL ncrit=9
115 | 12000000 | 0.1 | JavaFoil+Calcfoil stall+Eppler ext transition
116 | 12000000 | 0.1 | XFOIL ncrit=9
117 | 12000000 | 0.25 | JavaFoil+Calcfoil stall+Eppler ext transition
118 | 12000000 | 0.25 | XFOIL ncrit=9
119 | 12000000 | 0.5 | JavaFoil+Calcfoil stall+Eppler ext transition
120 | 12000000 | 0.5 | XFOIL ncrit=9
121 | 14000000 | 0 | JavaFoil+Calcfoil stall+Eppler ext transition
122 | 14000000 | 0 | XFOIL ncrit=9
123 | 14000000 | 0.1 | JavaFoil+Calcfoil stall+Eppler ext transition
124 | 14000000 | 0.1 | XFOIL ncrit=9
125 | 14000000 | 0.25 | JavaFoil+Calcfoil stall+Eppler ext transition
126 | 14000000 | 0.25 | XFOIL ncrit=9
127 | 14000000 | 0.5 | JavaFoil+Calcfoil stall+Eppler ext transition
128 | 14000000 | 0.5 | XFOIL ncrit=9
129 | 16000000 | 0 | JavaFoil+Calcfoil stall+Eppler ext transition
130 | 16000000 | 0 | XFOIL ncrit=9
131 | 16000000 | 0.1 | JavaFoil+Calcfoil stall+Eppler ext transition
132 | 16000000 | 0.1 | XFOIL ncrit=9
133 | 16000000 | 0.25 | JavaFoil+Calcfoil stall+Eppler ext transition
134 | 16000000 | 0.25 | XFOIL ncrit=9
135 | 16000000 | 0.5 | JavaFoil+Calcfoil stall+Eppler ext transition
136 | 16000000 | 0.5 | XFOIL ncrit=9
137 | 18000000 | 0 | JavaFoil+Calcfoil stall+Eppler ext transition
138 | 18000000 | 0 | XFOIL ncrit=9
139 | 18000000 | 0.1 | JavaFoil+Calcfoil stall+Eppler ext transition
140 | 18000000 | 0.1 | XFOIL ncrit=9
141 | 18000000 | 0.25 | JavaFoil+Calcfoil stall+Eppler ext transition
142 | 18000000 | 0.25 | XFOIL ncrit=9
143 | 18000000 | 0.5 | JavaFoil+Calcfoil stall+Eppler ext transition
144 | 18000000 | 0.5 | XFOIL ncrit=9
145 | 20000000 | 0 | JavaFoil+Calcfoil stall+Eppler ext transition
146 | 20000000 | 0 | XFOIL ncrit=9
147 | 20000000 | 0.1 | JavaFoil+Calcfoil stall+Eppler ext transition
148 | 20000000 | 0.1 | XFOIL ncrit=9
149 | 20000000 | 0.25 | JavaFoil+Calcfoil stall+Eppler ext transition
150 | 20000000 | 0.25 | XFOIL ncrit=9
151 | 20000000 | 0.5 | JavaFoil+Calcfoil stall+Eppler ext transition
152 | 20000000 | 0.5 | XFOIL ncrit=9

## 1. Re 50k Mach 0.00 (1)
BIGFOIL.COM POLAR EXPORT
CyranoIIP-30
Cyrano II P-30 |  |  |  | Cl Max: | 0.862 | at alpha= | 20 | deg
JavaFoil+Calcfoil stall+Eppler ext transition |  |  |  | L/D Max: | 13.022 | at alpha= | 7 | deg
Re: | 50000 |  |  | Cd Min: | 0.00836 | at alpha= | 0.5 | deg
Mach: | 0 |  |  | Cl=0 at alpha= | 4.8889 | deg
|  |  |  | @ Cl=0.1, Cd= | 0.013077
|  |  |  | @ Cl=0.4, Cd= | 0.058376
|  |  |  | @ Cl=0.6, Cd= | 0.082081
alpha (deg) | Cl | Cd | Cm | Cl/Cd
-16 | -0.784 | 0.21901 | 0.077 | -3.582
-15.5 | -0.804 | 0.20612 | 0.078 | -3.899
-15 | -0.822 | 0.19191 | 0.077 | -4.282
-14.5 | -0.839 | 0.17915 | 0.077 | -4.681
-14 | -0.854 | 0.16778 | 0.08 | -5.089
-13.5 | -0.867 | 0.1564 | 0.08 | -5.545
-13 | -0.879 | 0.14495 | 0.079 | -6.062
-12.5 | -0.888 | 0.13539 | 0.079 | -6.559
-12 | -0.896 | 0.19389 | 0.082 | -4.619
-11.5 | -0.899 | 0.11632 | 0.079 | -7.732
-11 | -0.901 | 0.10689 | 0.079 | -8.428
-10.5 | -0.9 | 0.09936 | 0.079 | -9.057
-10 | -0.896 | 0.0918 | 0.078 | -9.759
-9.5 | -0.889 | 0.08505 | 0.077 | -10.454
-9 | -0.88 | 0.07874 | 0.079 | -11.169
-8.5 | -0.867 | 0.07306 | 0.078 | -11.868
-8 | -0.852 | 0.06757 | 0.08 | -12.611
-7.5 | -0.835 | 0.06258 | 0.079 | -13.337
-7 | -0.815 | 0.05815 | 0.081 | -14.01
-6.5 | -0.793 | 0.05382 | 0.082 | -14.728
-6 | -0.769 | 0.04985 | 0.084 | -15.424
-5.5 | -0.744 | 0.04617 | 0.087 | -16.107
-5 | -0.717 | 0.04245 | 0.089 | -16.888
-4.5 | -0.688 | 0.0399 | 0.09 | -17.23
-4 | -0.656 | 0.03768 | 0.089 | -17.407
-3.5 | -0.623 | 0.03562 | 0.089 | -17.5
-3 | -0.589 | 0.03385 | 0.088 | -17.415
-2.5 | -0.555 | 0.0322 | 0.088 | -17.225
-2 | -0.519 | 0.03109 | 0.085 | -16.688
-1.5 | -0.483 | 0.03019 | 0.085 | -15.992
-1 | -0.446 | 0.02939 | 0.084 | -15.185
-0.5 | -0.41 | 0.02849 | 0.083 | -14.384
0 | -0.433 | 0.00894 | 0.082 | -48.457
0.5 | -0.389 | 0.00836 | 0.083 | -46.57
1 | -0.321 | 0.01567 | 0.073 | -20.492
1.5 | -0.28 | 0.01571 | 0.072 | -17.852
2 | -0.24 | 0.01826 | 0.112 | -13.124
2.5 | -0.198 | 0.01887 | 0.109 | -10.498
3 | -0.157 | 0.01905 | 0.108 | -8.265
3.5 | -0.116 | 0.01984 | 0.106 | -5.831
4 | -0.08 | 0.01173 | 0.118 | -6.829
4.5 | -0.035 | 0.0122 | 0.116 | -2.894
5 | 0.01 | 0.01254 | 0.114 | 0.759
5.5 | 0.054 | 0.01299 | 0.112 | 4.182
6 | 0.099 | 0.01306 | 0.11 | 7.596
6.5 | 0.144 | 0.01383 | 0.108 | 10.41
7 | 0.189 | 0.01448 | 0.106 | 13.022
7.5 | 0.203 | 0.04298 | 0.069 | 4.713
8 | 0.241 | 0.04507 | 0.068 | 5.356
8.5 | 0.28 | 0.04768 | 0.066 | 5.872
9 | 0.318 | 0.051 | 0.064 | 6.244
9.5 | 0.357 | 0.05434 | 0.062 | 6.562
10 | 0.395 | 0.05788 | 0.061 | 6.82
10.5 | 0.433 | 0.06165 | 0.059 | 7.019
11 | 0.47 | 0.06558 | 0.058 | 7.173
11.5 | 0.508 | 0.06974 | 0.056 | 7.285
12 | 0.545 | 0.07436 | 0.055 | 7.333
12.5 | 0.582 | 0.07925 | 0.053 | 7.34
13 | 0.615 | 0.08444 | 0.051 | 7.288
13.5 | 0.648 | 0.09 | 0.05 | 7.201
14 | 0.679 | 0.09582 | 0.048 | 7.084
14.5 | 0.709 | 0.10103 | 0.047 | 7.018
15 | 0.736 | 0.10712 | 0.045 | 6.868
15.5 | 0.76 | 0.11523 | 0.043 | 6.597
16 | 0.782 | 0.12353 | 0.041 | 6.327
16.5 | 0.801 | 0.132 | 0.039 | 6.068
17 | 0.818 | 0.14062 | 0.037 | 5.817
17.5 | 0.832 | 0.14957 | 0.035 | 5.565
18 | 0.844 | 0.15926 | 0.033 | 5.299
18.5 | 0.853 | 0.16915 | 0.032 | 5.04
19 | 0.857 | 0.2365 | 0.029 | 3.626
19.5 | 0.861 | 0.2539 | 0.028 | 3.39
20 | 0.862 | 0.20306 | 0.028 | 4.245

## 2. Re 50k Mach 0.00 (2)
BIGFOIL.COM POLAR EXPORT
CyranoIIP-30
Cyrano II P-30 |  |  |  | Cl Max: | 0.8501 | at alpha= | 9 | deg
XFOIL ncrit=9 |  |  |  | L/D Max: | 24.9249 | at alpha= | 6 | deg
Re: | 50000 |  |  | Cd Min: | 0.02098 | at alpha= | -1.5 | deg
Mach: | 0 |  |  | Cl=0 at alpha= | -1.5109 | deg
|  |  |  | @ Cl=0.1, Cd= | 0.022245
|  |  |  | @ Cl=0.4, Cd= | 0.028593
|  |  |  | @ Cl=0.6, Cd= | 0.027767
alpha (deg) | Cl | Cd | Cm | Cl/Cd
-20 | -0.9921 | 0.27833 | 0.1457 | -3.5645
-19.5 | -0.9726 | 0.2691 | 0.1429 | -3.6143
-19 | -0.956 | 0.2632 | 0.1388 | -3.6322
-18.5 | -0.9409 | 0.25866 | 0.134 | -3.6376
-18 | -0.9323 | 0.25914 | 0.1276 | -3.5977
-17.5 | -0.9201 | 0.25437 | 0.1225 | -3.6172
-17 | -0.8916 | 0.23898 | 0.1217 | -3.7309
-16.5 | -0.8746 | 0.23251 | 0.1179 | -3.7616
-16 | -0.8628 | 0.2289 | 0.1126 | -3.7693
-15.5 | -0.8657 | 0.23191 | 0.1051 | -3.7329
-15 | -0.8282 | 0.21316 | 0.1056 | -3.8853
-14.5 | -0.8129 | 0.20674 | 0.1017 | -3.932
-14 | -0.8096 | 0.20455 | 0.0955 | -3.958
-13.5 | -0.7917 | 0.19483 | 0.0924 | -4.0635
-13 | -0.7702 | 0.18565 | 0.0903 | -4.1487
-12.5 | -0.7667 | 0.18117 | 0.0848 | -4.2319
-12 | -0.75 | 0.17174 | 0.082 | -4.3671
-11.5 | -0.7391 | 0.16476 | 0.0786 | -4.4859
-11 | -0.7349 | 0.15746 | 0.0741 | -4.6672
-10.5 | -0.7197 | 0.14909 | 0.0719 | -4.8273
-10 | -0.7189 | 0.14151 | 0.0674 | -5.0802
-9.5 | -0.7125 | 0.13393 | 0.0644 | -5.3199
-9 | -0.7006 | 0.12478 | 0.0625 | -5.6147
-8.5 | -0.7303 | 0.1193 | 0.0544 | -6.1215
-8 | -0.7239 | 0.11015 | 0.053 | -6.5719
-7.5 | -0.7318 | 0.10241 | 0.052 | -7.1458
-7 | -0.749 | 0.09589 | 0.0527 | -7.811
-6.5 | -0.7376 | 0.08696 | 0.0545 | -8.4821
-6 | -0.748 | 0.08049 | 0.0571 | -9.2931
-5 | -0.41 | 0.0631 | 0.0765 | -6.4976
-4.5 | -0.5437 | 0.05675 | 0.0829 | -9.5806
-4 | -0.6782 | 0.0479 | 0.0846 | -14.1587
-3.5 | -0.6821 | 0.04222 | 0.078 | -16.1559
-3 | -0.5647 | 0.03859 | 0.0611 | -14.6333
-2.5 | -0.5437 | 0.03495 | 0.0667 | -15.5565
-2 | -0.4951 | 0.03173 | 0.0671 | -15.6035
-1.5 | 0.011 | 0.02098 | -0.0105 | 0.52431
-1 | 0.0924 | 0.02207 | -0.0179 | 4.1867
-0.5 | 0.1346 | 0.02304 | -0.0159 | 5.842
0 | 0.1791 | 0.02391 | -0.0147 | 7.4906
0.5 | 0.2277 | 0.02476 | -0.0146 | 9.1963
1 | 0.2748 | 0.02566 | -0.014 | 10.7093
1.5 | 0.3245 | 0.02671 | -0.0145 | 12.149
2 | 0.3641 | 0.02775 | -0.0117 | 13.1207
2.5 | 0.4033 | 0.02867 | -0.0088 | 14.067
3 | 0.4411 | 0.02948 | -0.0052 | 14.9627
3.5 | 0.4846 | 0.03047 | -0.0035 | 15.9042
4 | 0.5191 | 0.03099 | 0.0016 | 16.7506
4.5 | 0.55 | 0.03107 | 0.0086 | 17.702
5 | 0.576 | 0.03008 | 0.0183 | 19.1489
5.5 | 0.5991 | 0.02784 | 0.0303 | 21.5194
6 | 0.6306 | 0.0253 | 0.0404 | 24.9249
6.5 | 0.6786 | 0.02738 | 0.0416 | 24.7845
7 | 0.7233 | 0.03122 | 0.0434 | 23.1678
7.5 | 0.7686 | 0.03626 | 0.0452 | 21.1969
8 | 0.8129 | 0.04307 | 0.0454 | 18.8739
8.5 | 0.8446 | 0.05183 | 0.0427 | 16.2956
9 | 0.8501 | 0.06341 | 0.0393 | 13.4064
9.5 | 0.786 | 0.08098 | 0.0276 | 9.7061
10 | 0.7141 | 0.10219 | 0.015 | 6.988
10.5 | 0.6397 | 0.12839 | -0.0064 | 4.9825
11 | 0.6271 | 0.13412 | -0.0072 | 4.6757
11.5 | 0.6334 | 0.14121 | -0.0074 | 4.4855
12 | 0.6564 | 0.1503 | -0.0065 | 4.3673
12.5 | 0.6499 | 0.1554 | -0.0073 | 4.1821
13 | 0.6551 | 0.16169 | -0.0078 | 4.0516
13.5 | 0.6813 | 0.171 | -0.0065 | 3.9842
14 | 0.6831 | 0.17688 | -0.0077 | 3.8619

## 3. Re 50k Mach 0.10 (1)
BIGFOIL.COM POLAR EXPORT
CyranoIIP-30
Cyrano II P-30 |  |  |  | Cl Max: | 0.852 | at alpha= | 19.5 | deg
JavaFoil+Calcfoil stall+Eppler ext transition |  |  |  | L/D Max: | 13.093 | at alpha= | 7 | deg
Re: | 50000 |  |  | Cd Min: | 0.00844 | at alpha= | 0.5 | deg
Mach: | 0.1 |  |  | Cl=0 at alpha= | 4.8889 | deg
|  |  |  | @ Cl=0.1, Cd= | 0.01318
|  |  |  | @ Cl=0.4, Cd= | 0.058294
|  |  |  | @ Cl=0.6, Cd= | 0.082056
alpha (deg) | Cl | Cd | Cm | Cl/Cd
-16 | -0.752 | 0.23093 | 0.078 | -3.258
-15.5 | -0.774 | 0.21509 | 0.077 | -3.6
-15 | -0.795 | 0.20108 | 0.077 | -3.956
-14.5 | -0.815 | 0.18572 | 0.077 | -4.389
-14 | -0.833 | 0.17341 | 0.077 | -4.804
-13.5 | -0.849 | 0.16008 | 0.077 | -5.306
-13 | -0.864 | 0.1502 | 0.077 | -5.749
-12.5 | -0.875 | 0.13804 | 0.079 | -6.341
-12 | -0.885 | 0.20063 | 0.082 | -4.412
-11.5 | -0.891 | 0.11859 | 0.079 | -7.513
-11 | -0.895 | 0.10942 | 0.079 | -8.177
-10.5 | -0.895 | 0.10124 | 0.079 | -8.844
-10 | -0.893 | 0.09303 | 0.079 | -9.598
-9.5 | -0.888 | 0.08627 | 0.079 | -10.287
-9 | -0.879 | 0.07954 | 0.079 | -11.052
-8.5 | -0.868 | 0.07411 | 0.078 | -11.708
-8 | -0.853 | 0.06807 | 0.08 | -12.537
-7.5 | -0.837 | 0.06318 | 0.081 | -13.241
-7 | -0.817 | 0.05851 | 0.082 | -13.965
-6.5 | -0.795 | 0.05405 | 0.083 | -14.717
-6 | -0.772 | 0.05019 | 0.084 | -15.378
-5.5 | -0.747 | 0.04626 | 0.087 | -16.139
-5 | -0.72 | 0.04279 | 0.09 | -16.825
-4.5 | -0.691 | 0.03998 | 0.09 | -17.277
-4 | -0.659 | 0.03779 | 0.089 | -17.437
-3.5 | -0.626 | 0.0357 | 0.089 | -17.546
-3 | -0.592 | 0.0339 | 0.088 | -17.474
-2.5 | -0.557 | 0.03217 | 0.088 | -17.315
-2 | -0.521 | 0.03111 | 0.086 | -16.758
-1.5 | -0.485 | 0.03025 | 0.085 | -16.036
-1 | -0.449 | 0.02946 | 0.084 | -15.226
-0.5 | -0.412 | 0.02849 | 0.084 | -14.457
0 | -0.435 | 0.00891 | 0.082 | -48.884
0.5 | -0.391 | 0.00844 | 0.083 | -46.329
1 | -0.323 | 0.01567 | 0.073 | -20.595
1.5 | -0.282 | 0.01571 | 0.072 | -17.937
2 | -0.241 | 0.0183 | 0.112 | -13.157
2.5 | -0.199 | 0.01888 | 0.11 | -10.542
3 | -0.158 | 0.01907 | 0.109 | -8.3
3.5 | -0.116 | 0.01971 | 0.107 | -5.902
4 | -0.081 | 0.01172 | 0.119 | -6.873
4.5 | -0.035 | 0.01214 | 0.117 | -2.922
5 | 0.01 | 0.01264 | 0.115 | 0.756
5.5 | 0.055 | 0.01297 | 0.113 | 4.21
6 | 0.1 | 0.01318 | 0.111 | 7.562
6.5 | 0.145 | 0.01381 | 0.108 | 10.474
7 | 0.189 | 0.01447 | 0.106 | 13.093
7.5 | 0.204 | 0.04302 | 0.069 | 4.731
8 | 0.243 | 0.04511 | 0.068 | 5.377
8.5 | 0.281 | 0.04764 | 0.067 | 5.907
9 | 0.32 | 0.05108 | 0.064 | 6.262
9.5 | 0.358 | 0.05444 | 0.063 | 6.582
10 | 0.397 | 0.058 | 0.061 | 6.838
10.5 | 0.435 | 0.06173 | 0.059 | 7.041
11 | 0.473 | 0.06564 | 0.058 | 7.199
11.5 | 0.51 | 0.06999 | 0.056 | 7.293
12 | 0.548 | 0.07464 | 0.055 | 7.339
12.5 | 0.584 | 0.07959 | 0.053 | 7.342
13 | 0.618 | 0.08483 | 0.051 | 7.286
13.5 | 0.651 | 0.09016 | 0.05 | 7.216
14 | 0.681 | 0.09648 | 0.048 | 7.062
14.5 | 0.711 | 0.10158 | 0.047 | 7.004
15 | 0.738 | 0.10786 | 0.045 | 6.84
15.5 | 0.762 | 0.11674 | 0.043 | 6.526
16 | 0.782 | 0.12447 | 0.041 | 6.286
16.5 | 0.801 | 0.13283 | 0.039 | 6.03
17 | 0.817 | 0.14193 | 0.037 | 5.757
17.5 | 0.83 | 0.15085 | 0.035 | 5.503
18 | 0.84 | 0.16063 | 0.033 | 5.232
18.5 | 0.848 | 0.17161 | 0.032 | 4.939
19 | 0.851 | 0.2414 | 0.029 | 3.524
19.5 | 0.852 | 0.26064 | 0.028 | 3.269
20 | 0.851 | 0.20684 | 0.028 | 4.114

## 4. Re 50k Mach 0.10 (2)
BIGFOIL.COM POLAR EXPORT
CyranoIIP-30
Cyrano II P-30 |  |  |  | Cl Max: | 0.8468 | at alpha= | 9 | deg
XFOIL ncrit=9 |  |  |  | L/D Max: | 25.067 | at alpha= | 6 | deg
Re: | 50000 |  |  | Cd Min: | 0.02104 | at alpha= | -1.5 | deg
Mach: | 0.1 |  |  | Cl=0 at alpha= | -1.5138 | deg
|  |  |  | @ Cl=0.1, Cd= | 0.022359
|  |  |  | @ Cl=0.4, Cd= | 0.028653
|  |  |  | @ Cl=0.6, Cd= | 0.028024
alpha (deg) | Cl | Cd | Cm | Cl/Cd
-20 | -0.9951 | 0.27816 | 0.1471 | -3.5774
-19.5 | -0.9764 | 0.26997 | 0.144 | -3.6167
-19 | -0.9597 | 0.26415 | 0.1398 | -3.6332
-18.5 | -0.9449 | 0.25997 | 0.1347 | -3.6347
-18 | -0.937 | 0.26117 | 0.1282 | -3.5877
-17.5 | -0.9173 | 0.25049 | 0.1247 | -3.662
-17 | -0.8943 | 0.23959 | 0.1226 | -3.7326
-16.5 | -0.8774 | 0.23326 | 0.1187 | -3.7615
-16 | -0.8666 | 0.23034 | 0.113 | -3.7623
-15.5 | -0.8702 | 0.23372 | 0.1055 | -3.7233
-15 | -0.83 | 0.21365 | 0.1064 | -3.8849
-14.5 | -0.8152 | 0.20748 | 0.1023 | -3.9291
-14 | -0.8136 | 0.206 | 0.0958 | -3.9495
-13.5 | -0.7903 | 0.19444 | 0.0936 | -4.0645
-13 | -0.7715 | 0.18619 | 0.0909 | -4.1436
-12.5 | -0.7702 | 0.1824 | 0.0849 | -4.2226
-12 | -0.7486 | 0.17185 | 0.083 | -4.3561
-11.5 | -0.7417 | 0.16572 | 0.0787 | -4.4756
-11 | -0.7297 | 0.15706 | 0.0756 | -4.646
-10.5 | -0.722 | 0.14994 | 0.072 | -4.8153
-10 | -0.7129 | 0.14133 | 0.0689 | -5.0442
-9.5 | -0.7162 | 0.13494 | 0.0642 | -5.3075
-9 | -0.6993 | 0.12528 | 0.063 | -5.5819
-8.5 | -0.702 | 0.11735 | 0.0591 | -5.9821
-8 | -0.7286 | 0.11116 | 0.0528 | -6.5545
-7.5 | -0.7369 | 0.10348 | 0.0519 | -7.1212
-7 | -0.7545 | 0.09708 | 0.0527 | -7.7719
-6.5 | -0.745 | 0.08825 | 0.0546 | -8.4419
-6 | -0.7309 | 0.07917 | 0.0573 | -9.232
-5.5 | -0.5167 | 0.07139 | 0.0837 | -7.2377
-5 | -0.4124 | 0.06347 | 0.0769 | -6.4976
-4.5 | -0.5472 | 0.05707 | 0.0832 | -9.5882
-4 | -0.6757 | 0.04812 | 0.0842 | -14.042
-3 | -0.5658 | 0.03882 | 0.0608 | -14.575
-2.5 | -0.5467 | 0.03526 | 0.0666 | -15.5048
-2 | -0.4899 | 0.03175 | 0.0657 | -15.4299
-1.5 | 0.0139 | 0.02104 | -0.0114 | 0.66065
-1 | 0.0932 | 0.02221 | -0.0181 | 4.1963
-0.5 | 0.136 | 0.02315 | -0.0162 | 5.8747
0 | 0.18 | 0.02403 | -0.0147 | 7.4906
0.5 | 0.2296 | 0.02487 | -0.0148 | 9.232
1 | 0.2764 | 0.02579 | -0.0141 | 10.7173
1.5 | 0.3271 | 0.02685 | -0.0148 | 12.1825
2 | 0.3684 | 0.0279 | -0.0125 | 13.2043
2.5 | 0.4074 | 0.02883 | -0.0094 | 14.1311
3 | 0.4457 | 0.02968 | -0.0059 | 15.0168
3.5 | 0.4865 | 0.03057 | -0.0032 | 15.9143
4 | 0.521 | 0.03107 | 0.0021 | 16.7686
4.5 | 0.5528 | 0.03117 | 0.0089 | 17.735
5 | 0.5803 | 0.03017 | 0.0182 | 19.2343
5.5 | 0.6027 | 0.02773 | 0.0309 | 21.7346
6 | 0.6357 | 0.02536 | 0.0407 | 25.067
6.5 | 0.6832 | 0.02781 | 0.0418 | 24.5667
7 | 0.7292 | 0.03177 | 0.0435 | 22.9525
7.5 | 0.7748 | 0.03701 | 0.045 | 20.9349
8 | 0.8181 | 0.04406 | 0.0452 | 18.5679
8.5 | 0.8461 | 0.05324 | 0.0422 | 15.8922
9 | 0.8468 | 0.06493 | 0.0387 | 13.0417
9.5 | 0.7749 | 0.08264 | 0.0267 | 9.3768
10 | 0.7124 | 0.10303 | 0.0149 | 6.9145
10.5 | 0.6406 | 0.12902 | -0.0063 | 4.9651
11 | 0.6269 | 0.13457 | -0.0072 | 4.6585
11.5 | 0.6326 | 0.14164 | -0.0074 | 4.4663
12 | 0.6582 | 0.15108 | -0.0064 | 4.3566
12.5 | 0.6516 | 0.15615 | -0.0073 | 4.1729
13 | 0.655 | 0.16224 | -0.0079 | 4.0372
13.5 | 0.6841 | 0.17199 | -0.0064 | 3.9776
14 | 0.6863 | 0.17793 | -0.0076 | 3.8571

## 5. Re 50k Mach 0.25 (1)
BIGFOIL.COM POLAR EXPORT
CyranoIIP-30
Cyrano II P-30 |  |  |  | Cl Max: | 0.808 | at alpha= | 17.5 | deg
JavaFoil+Calcfoil stall+Eppler ext transition |  |  |  | L/D Max: | 12.4 | at alpha= | 7 | deg
Re: | 50000 |  |  | Cd Min: | 0.00852 | at alpha= | 0.5 | deg
Mach: | 0.25 |  |  | Cl=0 at alpha= | 4.8913 | deg
|  |  |  | @ Cl=0.1, Cd= | 0.013157
|  |  |  | @ Cl=0.4, Cd= | 0.057945
|  |  |  | @ Cl=0.6, Cd= | 0.081191
alpha (deg) | Cl | Cd | Cm | Cl/Cd
-14.5 | -0.606 | 0.25731 | 0.076 | -2.356
-14 | -0.651 | 0.23145 | 0.078 | -2.811
-13.5 | -0.692 | 0.20709 | 0.076 | -3.341
-13 | -0.73 | 0.18881 | 0.076 | -3.865
-12.5 | -0.763 | 0.16767 | 0.078 | -4.554
-12 | -0.793 | 0.15393 | 0.079 | -5.152
-11.5 | -0.818 | 0.13828 | 0.078 | -5.916
-11 | -0.838 | 0.1259 | 0.079 | -6.658
-10.5 | -0.853 | 0.11421 | 0.078 | -7.472
-10 | -0.864 | 0.10319 | 0.079 | -8.369
-9.5 | -0.869 | 0.0946 | 0.08 | -9.185
-9 | -0.869 | 0.08606 | 0.078 | -10.102
-8.5 | -0.865 | 0.0788 | 0.079 | -10.981
-8 | -0.857 | 0.07236 | 0.079 | -11.841
-7.5 | -0.844 | 0.06645 | 0.082 | -12.707
-7 | -0.828 | 0.06113 | 0.082 | -13.551
-6.5 | -0.809 | 0.05618 | 0.084 | -14.401
-6 | -0.787 | 0.0518 | 0.085 | -15.193
-5.5 | -0.763 | 0.04747 | 0.088 | -16.072
-5 | -0.737 | 0.04354 | 0.091 | -16.922
-4.5 | -0.708 | 0.04066 | 0.092 | -17.411
-4 | -0.676 | 0.0384 | 0.091 | -17.601
-3.5 | -0.643 | 0.03613 | 0.091 | -17.793
-3 | -0.608 | 0.03426 | 0.09 | -17.748
-2.5 | -0.572 | 0.03246 | 0.09 | -17.62
-2 | -0.535 | 0.03133 | 0.088 | -17.086
-1.5 | -0.498 | 0.03043 | 0.087 | -16.368
-1 | -0.461 | 0.02953 | 0.086 | -15.604
-0.5 | -0.423 | 0.02856 | 0.086 | -14.815
0 | -0.447 | 0.00899 | 0.084 | -49.712
0.5 | -0.401 | 0.00852 | 0.085 | -47.114
1 | -0.332 | 0.01551 | 0.075 | -21.399
1.5 | -0.289 | 0.01588 | 0.074 | -18.215
2 | -0.247 | 0.01828 | 0.115 | -13.516
2.5 | -0.205 | 0.01847 | 0.114 | -11.099
3 | -0.162 | 0.01911 | 0.111 | -8.5
3.5 | -0.12 | 0.01956 | 0.11 | -6.113
4 | -0.083 | 0.01171 | 0.122 | -7.059
4.5 | -0.036 | 0.01218 | 0.12 | -2.989
5 | 0.01 | 0.01255 | 0.118 | 0.782
5.5 | 0.056 | 0.01266 | 0.116 | 4.432
6 | 0.102 | 0.01318 | 0.113 | 7.762
6.5 | 0.148 | 0.01398 | 0.111 | 10.62
7 | 0.194 | 0.01564 | 0.109 | 12.4
7.5 | 0.209 | 0.04318 | 0.071 | 4.839
8 | 0.249 | 0.0453 | 0.07 | 5.497
8.5 | 0.289 | 0.04797 | 0.068 | 6.021
9 | 0.328 | 0.05149 | 0.066 | 6.374
9.5 | 0.368 | 0.05495 | 0.064 | 6.691
10 | 0.407 | 0.0586 | 0.062 | 6.943
10.5 | 0.446 | 0.06244 | 0.061 | 7.14
11 | 0.485 | 0.06619 | 0.06 | 7.326
11.5 | 0.523 | 0.07084 | 0.058 | 7.384
12 | 0.561 | 0.07579 | 0.056 | 7.407
12.5 | 0.599 | 0.08104 | 0.054 | 7.385
13 | 0.633 | 0.08617 | 0.053 | 7.342
13.5 | 0.665 | 0.09186 | 0.051 | 7.236
14 | 0.695 | 0.09786 | 0.05 | 7.101
14.5 | 0.723 | 0.10419 | 0.048 | 6.936
15 | 0.747 | 0.11269 | 0.046 | 6.626
15.5 | 0.767 | 0.12198 | 0.044 | 6.287
16 | 0.783 | 0.13033 | 0.041 | 6.007
16.5 | 0.796 | 0.13989 | 0.039 | 5.687
17 | 0.804 | 0.15081 | 0.037 | 5.332
17.5 | 0.808 | 0.16172 | 0.035 | 4.997
18 | 0.807 | 0.17384 | 0.033 | 4.644
18.5 | 0.801 | 0.1867 | 0.032 | 4.293
19 | 0.791 | 0.20128 | 0.03 | 3.928
19.5 | 0.774 | 0.30989 | 0.028 | 2.498
20 | 0.753 | 0.23379 | 0.028 | 3.221

## 6. Re 50k Mach 0.25 (2)
BIGFOIL.COM POLAR EXPORT
CyranoIIP-30
Cyrano II P-30 |  |  |  | Cl Max: | 0.8427 | at alpha= | 8.5 | deg
XFOIL ncrit=9 |  |  |  | L/D Max: | 24.9568 | at alpha= | 6 | deg
Re: | 50000 |  |  | Cd Min: | 0.02192 | at alpha= | -1.5 | deg
Mach: | 0.25 |  |  | Cl=0 at alpha= | -1.5294 | deg
|  |  |  | @ Cl=0.1, Cd= | 0.022955
|  |  |  | @ Cl=0.4, Cd= | 0.029108
|  |  |  | @ Cl=0.6, Cd= | 0.15745
alpha (deg) | Cl | Cd | Cm | Cl/Cd
-20 | -1.0159 | 0.28174 | 0.1541 | -3.6058
-19.5 | -0.998 | 0.27531 | 0.1498 | -3.625
-19 | -0.9813 | 0.27013 | 0.1449 | -3.6327
-18.5 | -0.9692 | 0.26937 | 0.1386 | -3.598
-17.5 | -0.9294 | 0.25065 | 0.1314 | -3.708
-17 | -0.9106 | 0.24353 | 0.1276 | -3.7392
-16.5 | -0.8948 | 0.23832 | 0.1227 | -3.7546
-16 | -0.8903 | 0.2398 | 0.1156 | -3.7127
-15.5 | -0.8608 | 0.22433 | 0.1141 | -3.8372
-15 | -0.8421 | 0.21693 | 0.1105 | -3.8819
-14.5 | -0.8319 | 0.21325 | 0.1049 | -3.9011
-14 | -0.8364 | 0.21446 | 0.0973 | -3.9
-13.5 | -0.7942 | 0.19598 | 0.0981 | -4.0525
-13 | -0.7825 | 0.19014 | 0.0935 | -4.1154
-12.5 | -0.7916 | 0.18974 | 0.0856 | -4.172
-12 | -0.7516 | 0.17431 | 0.0864 | -4.3119
-11.5 | -0.7615 | 0.17217 | 0.079 | -4.423
-11 | -0.7273 | 0.15908 | 0.0791 | -4.5719
-10.5 | -0.7422 | 0.15602 | 0.0716 | -4.7571
-10 | -0.7093 | 0.14373 | 0.0718 | -4.9349
-9.5 | -0.7046 | 0.13577 | 0.068 | -5.1897
-9 | -0.7137 | 0.12986 | 0.0626 | -5.4959
-8.5 | -0.7047 | 0.12098 | 0.0604 | -5.8249
-8 | -0.7087 | 0.11302 | 0.0568 | -6.2706
-7.5 | -0.7226 | 0.1056 | 0.0538 | -6.8428
-7 | -0.7029 | 0.09582 | 0.0549 | -7.3356
-6.5 | -0.706 | 0.08795 | 0.0559 | -8.0273
-6 | -0.7218 | 0.08111 | 0.0589 | -8.899
-5.5 | -0.3121 | 0.06533 | 0.0608 | -4.7773
-5 | -0.4245 | 0.0645 | 0.0777 | -6.5814
-4.5 | -0.5478 | 0.05795 | 0.0819 | -9.453
-4 | -0.6644 | 0.04913 | 0.0814 | -13.5233
-3.5 | -0.621 | 0.04637 | 0.0581 | -13.3923
-3 | -0.572 | 0.04006 | 0.059 | -14.2786
-2.5 | -0.5624 | 0.03691 | 0.0663 | -15.2371
-2 | -0.4583 | 0.03141 | 0.0575 | -14.5909
-1.5 | 0.0286 | 0.02192 | -0.0159 | 1.3047
-1 | 0.0959 | 0.02287 | -0.0186 | 4.1933
-0.5 | 0.1396 | 0.02378 | -0.0165 | 5.8705
0 | 0.1885 | 0.02462 | -0.016 | 7.6564
0.5 | 0.2394 | 0.02548 | -0.016 | 9.3956
1 | 0.2909 | 0.02645 | -0.0163 | 10.9981
1.5 | 0.3382 | 0.02758 | -0.0155 | 12.2625
2 | 0.3792 | 0.02864 | -0.0126 | 13.2402
2.5 | 0.4201 | 0.02956 | -0.0096 | 14.2118
3 | 0.4632 | 0.03053 | -0.0072 | 15.172
3.5 | 0.5038 | 0.03142 | -0.0038 | 16.0344
4 | 0.537 | 0.03178 | 0.0028 | 16.8974
4.5 | 0.5685 | 0.03153 | 0.0107 | 18.0304
5 | 0.5942 | 0.02984 | 0.0224 | 19.9129
5.5 | 0.6176 | 0.02661 | 0.0367 | 23.2093
6 | 0.6641 | 0.02661 | 0.0412 | 24.9568
6.5 | 0.7125 | 0.03027 | 0.0424 | 23.5382
7 | 0.7593 | 0.03503 | 0.0442 | 21.6757
7.5 | 0.8044 | 0.0415 | 0.0441 | 19.3831
8 | 0.8391 | 0.04999 | 0.0434 | 16.7854
8.5 | 0.8427 | 0.06085 | 0.0394 | 13.8488
9 | 0.8245 | 0.0724 | 0.0358 | 11.3881
9.5 | 0.7186 | 0.09413 | 0.0188 | 7.6341
10 | 0.6787 | 0.10995 | 0.01 | 6.1728
10.5 | 0.4975 | 0.12017 | 0.0014 | 4.14
11 | 0.5004 | 0.12753 | 0.0016 | 3.9238
11.5 | 0.506 | 0.13455 | 0.0019 | 3.7607
12 | 0.5208 | 0.14267 | 0.0022 | 3.6504
12.5 | 0.517 | 0.14781 | 0.0023 | 3.4977
13 | 0.5127 | 0.15212 | 0.0021 | 3.3704
13.5 | 0.5165 | 0.15745 | 0.0021 | 3.2804

## 7. Re 50k Mach 0.50 (1)
BIGFOIL.COM POLAR EXPORT
CyranoIIP-30
Cyrano II P-30 |  |  |  | Cl Max: | 0.71 | at alpha= | 14 | deg
JavaFoil+Calcfoil stall+Eppler ext transition |  |  |  | L/D Max: | 7.616 | at alpha= | 11 | deg
Re: | 50000 |  |  | Cd Min: | 0.00928 | at alpha= | 0 | deg
Mach: | 0.5 |  |  | Cl=0 at alpha= | 4.8942 | deg
|  |  |  | @ Cl=0.1, Cd= | 0.015855
|  |  |  | @ Cl=0.4, Cd= | 0.056366
|  |  |  | @ Cl=0.6, Cd= | 0.07968
alpha (deg) | Cl | Cd | Cm | Cl/Cd
-11 | -0.635 | 0.23241 | 0.084 | -2.731
-10.5 | -0.617 | 0.23788 | 0.081 | -2.593
-10 | -0.599 | 0.22389 | 0.079 | -2.675
-9.5 | -0.581 | 0.22341 | 0.078 | -2.6
-9 | -0.563 | 0.18867 | 0.079 | -2.982
-8.5 | -0.544 | 0.18621 | 0.078 | -2.923
-8 | -0.526 | 0.17955 | 0.076 | -2.927
-7.5 | -0.507 | 0.18067 | 0.077 | -2.805
-7 | -0.722 | 0.10299 | 0.081 | -7.011
-6.5 | -0.801 | 0.07722 | 0.085 | -10.372
-6 | -0.819 | 0.06441 | 0.088 | -12.72
-5.5 | -0.816 | 0.05625 | 0.091 | -14.499
-5 | -0.8 | 0.05008 | 0.096 | -15.982
-4.5 | -0.778 | 0.0449 | 0.101 | -17.327
-4 | -0.748 | 0.04134 | 0.1 | -18.086
-3.5 | -0.714 | 0.03822 | 0.099 | -18.685
-3 | -0.677 | 0.03552 | 0.1 | -19.054
-2.5 | -0.637 | 0.03346 | 0.098 | -19.04
-2 | -0.597 | 0.03197 | 0.097 | -18.663
-1.5 | -0.555 | 0.03102 | 0.096 | -17.898
-1 | -0.514 | 0.02998 | 0.095 | -17.141
-0.5 | -0.472 | 0.02907 | 0.094 | -16.23
0 | -0.497 | 0.00928 | 0.093 | -53.618
0.5 | -0.417 | 0.01592 | 0.083 | -26.172
1 | -0.37 | 0.01578 | 0.082 | -23.469
1.5 | -0.323 | 0.016 | 0.082 | -20.203
2 | -0.276 | 0.01625 | 0.081 | -16.982
2.5 | -0.229 | 0.0167 | 0.08 | -13.682
3 | -0.181 | 0.01906 | 0.124 | -9.519
3.5 | -0.144 | 0.01109 | 0.138 | -12.961
4 | -0.092 | 0.0115 | 0.136 | -8.011
4.5 | -0.041 | 0.01187 | 0.134 | -3.422
5 | 0.011 | 0.01314 | 0.131 | 0.832
5.5 | 0.062 | 0.01451 | 0.128 | 4.27
6 | 0.112 | 0.01628 | 0.123 | 6.877
6.5 | 0.144 | 0.03802 | 0.084 | 3.787
7 | 0.189 | 0.04048 | 0.081 | 4.658
7.5 | 0.233 | 0.04408 | 0.078 | 5.278
8 | 0.277 | 0.04659 | 0.077 | 5.946
8.5 | 0.321 | 0.04926 | 0.075 | 6.522
9 | 0.365 | 0.05324 | 0.073 | 6.851
9.5 | 0.408 | 0.05708 | 0.071 | 7.148
10 | 0.451 | 0.06129 | 0.069 | 7.36
10.5 | 0.494 | 0.06536 | 0.067 | 7.555
11 | 0.536 | 0.07035 | 0.065 | 7.616
11.5 | 0.577 | 0.07577 | 0.063 | 7.612
12 | 0.617 | 0.08257 | 0.061 | 7.476
12.5 | 0.656 | 0.08956 | 0.06 | 7.323
13 | 0.684 | 0.0978 | 0.058 | 6.996
13.5 | 0.705 | 0.10549 | 0.056 | 6.683
14 | 0.71 | 0.11891 | 0.054 | 5.972
14.5 | 0.682 | 0.13937 | 0.048 | 4.895
15 | 0.443 | 0.23144 | 0.04 | 1.912
15.5 | 0.464 | 0.24142 | 0.039 | 1.924
16 | 0.486 | 0.24526 | 0.039 | 1.983
16.5 | 0.508 | 0.25537 | 0.038 | 1.99
17 | 0.53 | 0.26155 | 0.038 | 2.027
17.5 | 0.552 | 0.26722 | 0.038 | 2.066
18 | 0.574 | 0.28117 | 0.038 | 2.042
18.5 | 0.596 | 0.29014 | 0.038 | 2.056
19 | 0.62 | 0.31413 | 0.039 | 1.974

## 8. Re 50k Mach 0.50 (2)
BIGFOIL.COM POLAR EXPORT
CyranoIIP-30
Cyrano II P-30 |  |  |  | Cl Max: | 0.894 | at alpha= | 20 | deg
XFOIL ncrit=9 |  |  |  | L/D Max: | 22.6377 | at alpha= | 5.5 | deg
Re: | 50000 |  |  | Cd Min: | 0.02535 | at alpha= | -1 | deg
Mach: | 0.5 |  |  | Cl=0 at alpha= | -1.2358 | deg
|  |  |  | @ Cl=0.1, Cd= | 0.025354
|  |  |  | @ Cl=0.4, Cd= | 0.030931
|  |  |  | @ Cl=0.6, Cd= | 0.034405
alpha (deg) | Cl | Cd | Cm | Cl/Cd
-20 | -1.1312 | 0.32089 | 0.1799 | -3.5252
-19.5 | -1.1138 | 0.31784 | 0.173 | -3.5043
-19 | -1.0841 | 0.29795 | 0.1704 | -3.6385
-18.5 | -1.061 | 0.28899 | 0.1655 | -3.6714
-18 | -1.0395 | 0.2818 | 0.1598 | -3.6888
-17.5 | -1.0224 | 0.27932 | 0.1527 | -3.6603
-17 | -1.0045 | 0.27415 | 0.1463 | -3.6641
-16.5 | -0.973 | 0.25737 | 0.1439 | -3.7805
-16 | -0.9514 | 0.25003 | 0.1385 | -3.8051
-15.5 | -0.9399 | 0.24964 | 0.1308 | -3.765
-15 | -0.9095 | 0.2346 | 0.1277 | -3.8768
-14 | -0.8712 | 0.22132 | 0.1169 | -3.9364
-13.5 | -0.8475 | 0.21097 | 0.1125 | -4.0172
-13 | -0.8234 | 0.2017 | 0.1086 | -4.0823
-12.5 | -0.8166 | 0.1982 | 0.1017 | -4.1201
-12 | -0.7849 | 0.18572 | 0.0994 | -4.2263
-11.5 | -0.7734 | 0.17915 | 0.0937 | -4.3171
-11 | -0.7511 | 0.16995 | 0.0902 | -4.4195
-10.5 | -0.7319 | 0.1608 | 0.0863 | -4.5516
-10 | -0.7374 | 0.15693 | 0.0796 | -4.6989
-9.5 | -0.7195 | 0.14744 | 0.0765 | -4.88
-9 | -0.699 | 0.13723 | 0.0741 | -5.0936
-8.5 | -0.6769 | 0.12752 | 0.0722 | -5.3082
-8 | -0.6791 | 0.12067 | 0.0684 | -5.6277
-7.5 | -0.6641 | 0.11158 | 0.067 | -5.9518
-7 | -0.6491 | 0.10273 | 0.067 | -6.3185
-6.5 | -0.634 | 0.09457 | 0.0709 | -6.704
-6 | -0.4447 | 0.08288 | 0.083 | -5.3656
-5 | -0.356 | 0.05878 | 0.0571 | -6.0565
-4.5 | -0.5025 | 0.04764 | 0.0467 | -10.5479
-4 | -0.567 | 0.04 | 0.0336 | -14.175
-3.5 | -0.557 | 0.03457 | 0.0339 | -16.1122
-3 | -0.5969 | 0.04508 | 0.0515 | -13.2409
-2.5 | -0.4981 | 0.03825 | 0.044 | -13.0222
-2 | -0.3963 | 0.03287 | 0.0377 | -12.0566
-1.5 | -0.1206 | 0.02548 | 0.0009 | -4.7331
-1 | 0.1076 | 0.02535 | -0.0215 | 4.2446
-0.5 | 0.169 | 0.02614 | -0.0219 | 6.4652
0 | 0.229 | 0.02705 | -0.0225 | 8.4658
0.5 | 0.2883 | 0.02817 | -0.0233 | 10.2343
1 | 0.3441 | 0.02951 | -0.0233 | 11.6605
1.5 | 0.3984 | 0.03089 | -0.0231 | 12.8974
2 | 0.4418 | 0.03201 | -0.0188 | 13.8019
2.5 | 0.4891 | 0.03327 | -0.0159 | 14.7009
3 | 0.5339 | 0.0345 | -0.0118 | 15.4754
3.5 | 0.5717 | 0.03496 | -0.0039 | 16.353
4 | 0.6064 | 0.03428 | 0.0072 | 17.6896
4.5 | 0.6364 | 0.0315 | 0.0237 | 20.2032
5 | 0.6827 | 0.03019 | 0.0342 | 22.6134
5.5 | 0.7355 | 0.03249 | 0.0379 | 22.6377
6 | 0.7827 | 0.03809 | 0.0387 | 20.5487
6.5 | 0.8163 | 0.04526 | 0.0388 | 18.0358
7 | 0.8093 | 0.05634 | 0.0337 | 14.3646
7.5 | 0.7738 | 0.06802 | 0.028 | 11.3761
8 | 0.7349 | 0.07878 | 0.0249 | 9.3285
9.5 | 0.6689 | 0.11257 | 0.012 | 5.9421
10 | 0.6565 | 0.12317 | 0.0074 | 5.33
10.5 | 0.6234 | 0.13898 | -0.0058 | 4.4855
11 | 0.6362 | 0.14736 | -0.0065 | 4.3173
11.5 | 0.6433 | 0.15531 | -0.0077 | 4.142
12 | 0.6566 | 0.16347 | -0.0083 | 4.0166
12.5 | 0.6628 | 0.16998 | -0.0092 | 3.8993
13 | 0.6749 | 0.17758 | -0.0102 | 3.8005
13.5 | 0.687 | 0.18499 | -0.0114 | 3.7137
14 | 0.7021 | 0.19257 | -0.0125 | 3.6459
14.5 | 0.7187 | 0.20064 | -0.0136 | 3.582
15 | 0.7309 | 0.20796 | -0.0158 | 3.5146
15.5 | 0.7445 | 0.21566 | -0.0182 | 3.4522
16 | 0.7609 | 0.22386 | -0.0203 | 3.399
16.5 | 0.7796 | 0.23282 | -0.0221 | 3.3485
17 | 0.7972 | 0.24107 | -0.0244 | 3.3069
17.5 | 0.8084 | 0.24761 | -0.0285 | 3.2648
18 | 0.8319 | 0.25864 | -0.0299 | 3.2164
18.5 | 0.8421 | 0.26406 | -0.0348 | 3.189
19 | 0.8653 | 0.27536 | -0.0364 | 3.1424
19.5 | 0.8775 | 0.28121 | -0.0413 | 3.1204
20 | 0.894 | 0.28865 | -0.0453 | 3.0972

## 9. Re 100k Mach 0.00 (1)
BIGFOIL.COM POLAR EXPORT
CyranoIIP-30
Cyrano II P-30 |  |  |  | Cl Max: | 0.864 | at alpha= | 20 | deg
JavaFoil+Calcfoil stall+Eppler ext transition |  |  |  | L/D Max: | 21.569 | at alpha= | 8.5 | deg
Re: | 100000 |  |  | Cd Min: | 0.00593 | at alpha= | 0 | deg
Mach: | 0 |  |  | Cl=0 at alpha= | 4.8889 | deg
|  |  |  | @ Cl=0.1, Cd= | 0.011225
|  |  |  | @ Cl=0.4, Cd= | 0.053918
|  |  |  | @ Cl=0.6, Cd= | 0.075858
alpha (deg) | Cl | Cd | Cm | Cl/Cd
-16 | -0.785 | 0.18695 | 0.082 | -4.201
-15.5 | -0.805 | 0.17689 | 0.083 | -4.549
-15 | -0.823 | 0.16565 | 0.082 | -4.967
-14.5 | -0.84 | 0.15512 | 0.083 | -5.414
-14 | -0.855 | 0.14358 | 0.085 | -5.955
-13.5 | -0.868 | 0.13406 | 0.085 | -6.478
-13 | -0.88 | 0.12589 | 0.084 | -6.99
-12.5 | -0.889 | 0.11728 | 0.084 | -7.581
-12 | -0.896 | 0.15654 | 0.083 | -5.722
-11.5 | -0.901 | 0.10075 | 0.085 | -8.938
-11 | -0.902 | 0.09391 | 0.084 | -9.607
-10.5 | -0.901 | 0.08714 | 0.084 | -10.343
-10 | -0.897 | 0.08088 | 0.084 | -11.095
-9.5 | -0.891 | 0.07527 | 0.084 | -11.833
-9 | -0.881 | 0.06985 | 0.084 | -12.614
-8.5 | -0.869 | 0.06494 | 0.084 | -13.378
-8 | -0.854 | 0.06027 | 0.085 | -14.166
-7.5 | -0.836 | 0.05599 | 0.085 | -14.938
-7 | -0.817 | 0.05205 | 0.086 | -15.691
-6.5 | -0.795 | 0.04838 | 0.087 | -16.43
-6 | -0.772 | 0.04463 | 0.09 | -17.3
-5.5 | -0.747 | 0.04135 | 0.092 | -18.065
-5 | -0.72 | 0.03832 | 0.095 | -18.776
-4.5 | -0.689 | 0.03598 | 0.094 | -19.155
-4 | -0.657 | 0.03416 | 0.092 | -19.227
-3.5 | -0.624 | 0.03236 | 0.091 | -19.297
-3 | -0.59 | 0.03081 | 0.09 | -19.152
-2.5 | -0.555 | 0.02932 | 0.09 | -18.937
-2 | -0.52 | 0.02853 | 0.089 | -18.214
-1.5 | -0.484 | 0.02774 | 0.088 | -17.435
-1 | -0.447 | 0.02698 | 0.087 | -16.576
-0.5 | -0.411 | 0.02608 | 0.087 | -15.743
0 | -0.442 | 0.00593 | 0.086 | -74.559
0.5 | -0.397 | 0.00784 | 0.135 | -50.602
1 | -0.346 | 0.00896 | 0.13 | -38.65
1.5 | -0.302 | 0.00905 | 0.128 | -33.385
2 | -0.258 | 0.0093 | 0.126 | -27.708
2.5 | -0.213 | 0.00951 | 0.124 | -22.407
3 | -0.169 | 0.00969 | 0.122 | -17.434
3.5 | -0.121 | 0.0125 | 0.115 | -9.684
4 | -0.08 | 0.01024 | 0.119 | -7.843
4.5 | -0.035 | 0.01061 | 0.117 | -3.333
5 | 0.01 | 0.01095 | 0.115 | 0.87
5.5 | 0.054 | 0.01077 | 0.112 | 5.055
6 | 0.099 | 0.01121 | 0.11 | 8.857
6.5 | 0.144 | 0.01187 | 0.108 | 12.144
7 | 0.189 | 0.01245 | 0.106 | 15.162
7.5 | 0.234 | 0.01292 | 0.104 | 18.08
8 | 0.278 | 0.01359 | 0.102 | 20.454
8.5 | 0.322 | 0.01495 | 0.1 | 21.569
9 | 0.363 | 0.01749 | 0.096 | 20.75
9.5 | 0.358 | 0.05021 | 0.064 | 7.123
10 | 0.396 | 0.05355 | 0.062 | 7.392
10.5 | 0.434 | 0.05705 | 0.061 | 7.604
11 | 0.471 | 0.06086 | 0.059 | 7.744
11.5 | 0.509 | 0.06469 | 0.057 | 7.868
12 | 0.546 | 0.0688 | 0.056 | 7.939
12.5 | 0.583 | 0.07337 | 0.054 | 7.943
13 | 0.616 | 0.0782 | 0.052 | 7.882
13.5 | 0.649 | 0.08307 | 0.05 | 7.813
14 | 0.68 | 0.08843 | 0.049 | 7.688
14.5 | 0.712 | 0.09243 | 0.049 | 7.699
15 | 0.739 | 0.09723 | 0.047 | 7.599
15.5 | 0.764 | 0.10388 | 0.046 | 7.354
16 | 0.786 | 0.11166 | 0.044 | 7.04
16.5 | 0.805 | 0.1196 | 0.042 | 6.733
17 | 0.822 | 0.12759 | 0.04 | 6.44
17.5 | 0.835 | 0.13592 | 0.037 | 6.143
18 | 0.846 | 0.1443 | 0.036 | 5.865
18.5 | 0.855 | 0.1537 | 0.034 | 5.562
19 | 0.858 | 0.20342 | 0.03 | 4.216
19.5 | 0.861 | 0.21752 | 0.028 | 3.958
20 | 0.864 | 0.18295 | 0.03 | 4.723

## 10. Re 100k Mach 0.00 (2)
BIGFOIL.COM POLAR EXPORT
CyranoIIP-30
Cyrano II P-30 |  |  |  | Cl Max: | 0.8974 | at alpha= | 9.5 | deg
XFOIL ncrit=9 |  |  |  | L/D Max: | 31.2596 | at alpha= | 6 | deg
Re: | 100000 |  |  | Cd Min: | 0.01704 | at alpha= | 0 | deg
Mach: | 0 |  |  | Cl=0 at alpha= | 0.75043 | deg
|  |  |  | @ Cl=0.1, Cd= | 0.018849
|  |  |  | @ Cl=0.4, Cd= | 0.019513
|  |  |  | @ Cl=0.6, Cd= | 0.019249
alpha (deg) | Cl | Cd | Cm | Cl/Cd
-20 | -1.001 | 0.27541 | 0.1531 | -3.6346
-19.5 | -0.9849 | 0.26958 | 0.1488 | -3.6535
-19 | -0.9687 | 0.2639 | 0.1444 | -3.6707
-18.5 | -0.9543 | 0.26021 | 0.1388 | -3.6674
-18 | -0.9457 | 0.25987 | 0.1323 | -3.6391
-17.5 | -0.9302 | 0.25193 | 0.1279 | -3.6923
-17 | -0.9045 | 0.23874 | 0.1273 | -3.7886
-16.5 | -0.8874 | 0.23221 | 0.1236 | -3.8215
-16 | -0.8714 | 0.22597 | 0.1193 | -3.8563
-15.5 | -0.8596 | 0.22189 | 0.1136 | -3.874
-15 | -0.8575 | 0.22094 | 0.1065 | -3.8811
-14.5 | -0.8328 | 0.20771 | 0.1046 | -4.0094
-14 | -0.8108 | 0.19846 | 0.1029 | -4.0855
-13.5 | -0.7953 | 0.19142 | 0.0993 | -4.1547
-13 | -0.7827 | 0.18474 | 0.0949 | -4.2368
-12.5 | -0.7848 | 0.18152 | 0.087 | -4.3235
-12 | -0.7668 | 0.17053 | 0.0846 | -4.4966
-11.5 | -0.7458 | 0.16167 | 0.0835 | -4.6131
-11 | -0.7357 | 0.15417 | 0.0796 | -4.772
-10.5 | -0.7397 | 0.14834 | 0.0722 | -4.9865
-10 | -0.7547 | 0.14282 | 0.0629 | -5.2843
-9.5 | -0.7194 | 0.12953 | 0.0665 | -5.5539
-9 | -0.711 | 0.12139 | 0.0637 | -5.8572
-8.5 | -0.7156 | 0.11339 | 0.0577 | -6.311
-8 | -0.7457 | 0.10652 | 0.0494 | -7.0006
-7.5 | -0.7816 | 0.10246 | 0.0498 | -7.6283
-7 | -0.7452 | 0.08898 | 0.0504 | -8.3749
-6.5 | -0.7504 | 0.08235 | 0.0512 | -9.1123
-6 | -0.7567 | 0.07581 | 0.053 | -9.9815
-5.5 | -0.7308 | 0.06701 | 0.0542 | -10.9058
-5 | -0.7137 | 0.06037 | 0.0566 | -11.8221
-4.5 | -0.6833 | 0.05376 | 0.058 | -12.7102
-4 | -0.6423 | 0.04694 | 0.0576 | -13.6834
-3.5 | -0.5994 | 0.04166 | 0.0582 | -14.3879
-3 | -0.5576 | 0.03402 | 0.0678 | -16.3904
-2.5 | -0.5206 | 0.02933 | 0.0738 | -17.7497
-2 | -0.4695 | 0.02588 | 0.0764 | -18.1414
-1.5 | -0.4069 | 0.02306 | 0.0764 | -17.6453
-1 | -0.331 | 0.02053 | 0.0732 | -16.1227
-0.5 | -0.0139 | 0.01961 | 0.0258 | -0.70882
0 | -0.1747 | 0.01704 | 0.0643 | -10.2523
1.5 | 0.1745 | 0.01934 | 0.0324 | 9.0228
2 | 0.2248 | 0.01945 | 0.033 | 11.5578
2.5 | 0.2728 | 0.01951 | 0.0343 | 13.9826
3 | 0.3195 | 0.01953 | 0.0361 | 16.3594
3.5 | 0.3682 | 0.01954 | 0.0373 | 18.8434
4 | 0.416 | 0.0195 | 0.0388 | 21.3333
4.5 | 0.4609 | 0.0192 | 0.0415 | 24.0052
5 | 0.5066 | 0.01874 | 0.044 | 27.0331
5.5 | 0.5533 | 0.01795 | 0.0467 | 30.8245
6 | 0.613 | 0.01961 | 0.044 | 31.2596
6.5 | 0.6649 | 0.02278 | 0.0426 | 29.1879
7 | 0.7115 | 0.02652 | 0.0436 | 26.8288
7.5 | 0.7601 | 0.02994 | 0.0441 | 25.3874
8 | 0.8063 | 0.03457 | 0.0444 | 23.3237
8.5 | 0.8494 | 0.0394 | 0.0443 | 21.5584
9 | 0.882 | 0.0468 | 0.0441 | 18.8462
9.5 | 0.8974 | 0.05645 | 0.0433 | 15.8973
10 | 0.8504 | 0.07046 | 0.0383 | 12.0693
10.5 | 0.8048 | 0.08142 | 0.0353 | 9.8845
11 | 0.6887 | 0.11751 | 0.0089 | 5.8608
11.5 | 0.6817 | 0.1264 | 0.0065 | 5.3932
12 | 0.6972 | 0.13315 | 0.0079 | 5.2362
12.5 | 0.6796 | 0.14302 | 0.0024 | 4.7518
13 | 0.702 | 0.14966 | 0.0047 | 4.6906
13.5 | 0.6897 | 0.15921 | -0.0005 | 4.332
14 | 0.6867 | 0.16653 | -0.0042 | 4.1236
14.5 | 0.7123 | 0.17459 | -0.0023 | 4.0798

## 11. Re 100k Mach 0.10 (1)
BIGFOIL.COM POLAR EXPORT
CyranoIIP-30
Cyrano II P-30 |  |  |  | Cl Max: | 0.853 | at alpha= | 20 | deg
JavaFoil+Calcfoil stall+Eppler ext transition |  |  |  | L/D Max: | 21.087 | at alpha= | 8.5 | deg
Re: | 100000 |  |  | Cd Min: | 0.00596 | at alpha= | 0 | deg
Mach: | 0.1 |  |  | Cl=0 at alpha= | 4.8913 | deg
|  |  |  | @ Cl=0.1, Cd= | 0.01131
|  |  |  | @ Cl=0.4, Cd= | 0.053855
|  |  |  | @ Cl=0.6, Cd= | 0.075742
alpha (deg) | Cl | Cd | Cm | Cl/Cd
-15.5 | -0.775 | 0.18069 | 0.082 | -4.29
-15 | -0.796 | 0.1697 | 0.082 | -4.693
-14.5 | -0.816 | 0.16019 | 0.082 | -5.095
-14 | -0.834 | 0.14772 | 0.082 | -5.646
-13.5 | -0.851 | 0.13843 | 0.082 | -6.144
-13 | -0.865 | 0.12803 | 0.082 | -6.753
-12.5 | -0.876 | 0.11917 | 0.084 | -7.354
-12 | -0.885 | 0.16154 | 0.083 | -5.48
-11.5 | -0.892 | 0.10239 | 0.085 | -8.713
-11 | -0.896 | 0.09571 | 0.085 | -9.362
-10.5 | -0.897 | 0.08834 | 0.084 | -10.151
-10 | -0.894 | 0.08189 | 0.084 | -10.921
-9.5 | -0.889 | 0.07618 | 0.084 | -11.67
-9 | -0.881 | 0.0708 | 0.084 | -12.437
-8.5 | -0.869 | 0.06567 | 0.084 | -13.237
-8 | -0.855 | 0.06084 | 0.085 | -14.056
-7.5 | -0.838 | 0.05634 | 0.086 | -14.881
-7 | -0.819 | 0.05234 | 0.087 | -15.649
-6.5 | -0.798 | 0.04852 | 0.088 | -16.441
-6 | -0.774 | 0.0447 | 0.09 | -17.325
-5.5 | -0.75 | 0.04087 | 0.094 | -18.347
-5 | -0.722 | 0.03844 | 0.095 | -18.794
-4.5 | -0.692 | 0.03613 | 0.094 | -19.162
-4 | -0.66 | 0.03422 | 0.092 | -19.277
-3.5 | -0.627 | 0.03242 | 0.092 | -19.345
-3 | -0.593 | 0.03084 | 0.091 | -19.226
-2.5 | -0.558 | 0.02935 | 0.091 | -19.011
-2 | -0.522 | 0.02861 | 0.089 | -18.241
-1.5 | -0.486 | 0.02774 | 0.088 | -17.518
-1 | -0.449 | 0.02705 | 0.088 | -16.613
-0.5 | -0.413 | 0.02608 | 0.087 | -15.819
0 | -0.444 | 0.00596 | 0.086 | -74.52
0.5 | -0.399 | 0.00792 | 0.136 | -50.329
1 | -0.348 | 0.00897 | 0.131 | -38.78
1.5 | -0.304 | 0.00903 | 0.129 | -33.63
2 | -0.259 | 0.00923 | 0.127 | -28.063
2.5 | -0.214 | 0.00956 | 0.124 | -22.38
3 | -0.17 | 0.0097 | 0.122 | -17.499
3.5 | -0.125 | 0.00994 | 0.12 | -12.567
4 | -0.081 | 0.01017 | 0.119 | -7.934
4.5 | -0.036 | 0.0106 | 0.117 | -3.353
5 | 0.01 | 0.01094 | 0.115 | 0.876
5.5 | 0.055 | 0.01075 | 0.113 | 5.09
6 | 0.1 | 0.01131 | 0.111 | 8.823
6.5 | 0.145 | 0.01186 | 0.109 | 12.217
7 | 0.19 | 0.01245 | 0.106 | 15.243
7.5 | 0.235 | 0.01303 | 0.104 | 18.004
8 | 0.279 | 0.0136 | 0.102 | 20.549
8.5 | 0.323 | 0.01533 | 0.1 | 21.087
9 | 0.321 | 0.04711 | 0.066 | 6.812
9.5 | 0.359 | 0.05031 | 0.065 | 7.145
10 | 0.398 | 0.05367 | 0.063 | 7.411
10.5 | 0.436 | 0.05718 | 0.061 | 7.621
11 | 0.473 | 0.06099 | 0.059 | 7.762
11.5 | 0.511 | 0.06483 | 0.057 | 7.885
12 | 0.549 | 0.06903 | 0.056 | 7.95
12.5 | 0.585 | 0.07354 | 0.054 | 7.959
13 | 0.619 | 0.07853 | 0.052 | 7.883
13.5 | 0.652 | 0.08334 | 0.051 | 7.818
14 | 0.682 | 0.08875 | 0.049 | 7.687
14.5 | 0.714 | 0.09283 | 0.049 | 7.692
15 | 0.741 | 0.09775 | 0.048 | 7.58
15.5 | 0.766 | 0.10516 | 0.046 | 7.28
16 | 0.787 | 0.1119 | 0.044 | 7.03
16.5 | 0.805 | 0.11993 | 0.042 | 6.712
17 | 0.82 | 0.12819 | 0.039 | 6.399
17.5 | 0.833 | 0.13736 | 0.037 | 6.063
18 | 0.843 | 0.14568 | 0.035 | 5.785
18.5 | 0.85 | 0.1549 | 0.034 | 5.487
19 | 0.851 | 0.20716 | 0.03 | 4.107
19.5 | 0.852 | 0.22199 | 0.028 | 3.839
20 | 0.853 | 0.18563 | 0.03 | 4.595

## 12. Re 100k Mach 0.10 (2)
BIGFOIL.COM POLAR EXPORT
CyranoIIP-30
Cyrano II P-30 |  |  |  | Cl Max: | 0.897 | at alpha= | 9.5 | deg
XFOIL ncrit=9 |  |  |  | L/D Max: | 31.0802 | at alpha= | 5.5 | deg
Re: | 100000 |  |  | Cd Min: | 0.01718 | at alpha= | 0 | deg
Mach: | 0.1 |  |  | Cl=0 at alpha= | 0.33489 | deg
|  |  |  | @ Cl=0.1, Cd= | 0.019521
|  |  |  | @ Cl=0.4, Cd= | 0.019574
|  |  |  | @ Cl=0.6, Cd= | 0.019314
alpha (deg) | Cl | Cd | Cm | Cl/Cd
0 | -0.172 | 0.01718 | 0.0638 | -10.0116
0.5 | 0.0848 | 0.01955 | 0.0282 | 4.3376
1 | 0.1316 | 0.01946 | 0.03 | 6.7626
1.5 | 0.1776 | 0.01942 | 0.032 | 9.1452
2 | 0.2274 | 0.01952 | 0.0329 | 11.6496
2.5 | 0.2751 | 0.01957 | 0.0344 | 14.0572
3 | 0.3218 | 0.01959 | 0.0363 | 16.4267
3.5 | 0.3719 | 0.01961 | 0.0372 | 18.9648
4 | 0.4192 | 0.01955 | 0.039 | 21.4425
4.5 | 0.4648 | 0.01925 | 0.0415 | 24.1455
5 | 0.5099 | 0.01873 | 0.0445 | 27.2237
5.5 | 0.5582 | 0.01796 | 0.0468 | 31.0802
6 | 0.619 | 0.01993 | 0.0437 | 31.0587
6.5 | 0.6708 | 0.02308 | 0.0427 | 29.0641
7 | 0.7176 | 0.02688 | 0.0437 | 26.6964
7.5 | 0.7661 | 0.03043 | 0.0443 | 25.1758
8 | 0.8124 | 0.03529 | 0.0444 | 23.0207
8.5 | 0.8541 | 0.04054 | 0.0443 | 21.0681
9 | 0.8822 | 0.04875 | 0.0436 | 18.0964
9.5 | 0.897 | 0.05819 | 0.0433 | 15.415
10 | 0.8395 | 0.0721 | 0.0373 | 11.6436
10.5 | 0.799 | 0.08251 | 0.035 | 9.6837

## 13. Re 100k Mach 0.25 (1)
BIGFOIL.COM POLAR EXPORT
CyranoIIP-30
Cyrano II P-30 |  |  |  | Cl Max: | 0.81 | at alpha= | 17.5 | deg
JavaFoil+Calcfoil stall+Eppler ext transition |  |  |  | L/D Max: | 20.378 | at alpha= | 8.5 | deg
Re: | 100000 |  |  | Cd Min: | 0.00584 | at alpha= | 0 | deg
Mach: | 0.25 |  |  | Cl=0 at alpha= | 4.8913 | deg
|  |  |  | @ Cl=0.1, Cd= | 0.01129
|  |  |  | @ Cl=0.4, Cd= | 0.053596
|  |  |  | @ Cl=0.6, Cd= | 0.074933
alpha (deg) | Cl | Cd | Cm | Cl/Cd
-14 | -0.651 | 0.19204 | 0.083 | -3.391
-13.5 | -0.693 | 0.17193 | 0.081 | -4.028
-13 | -0.73 | 0.15633 | 0.081 | -4.672
-12.5 | -0.764 | 0.14134 | 0.083 | -5.408
-12 | -0.794 | 0.12879 | 0.083 | -6.165
-11.5 | -0.819 | 0.11785 | 0.084 | -6.951
-11 | -0.839 | 0.10759 | 0.085 | -7.801
-10.5 | -0.855 | 0.09799 | 0.084 | -8.721
-10 | -0.865 | 0.08949 | 0.085 | -9.663
-9.5 | -0.87 | 0.08241 | 0.085 | -10.558
-9 | -0.871 | 0.07555 | 0.085 | -11.525
-8.5 | -0.867 | 0.06931 | 0.085 | -12.505
-8 | -0.858 | 0.06373 | 0.086 | -13.468
-7.5 | -0.846 | 0.0588 | 0.087 | -14.389
-7 | -0.83 | 0.05426 | 0.087 | -15.301
-6.5 | -0.811 | 0.05016 | 0.089 | -16.172
-6 | -0.789 | 0.04603 | 0.092 | -17.146
-5.5 | -0.766 | 0.04224 | 0.095 | -18.14
-5 | -0.74 | 0.03927 | 0.097 | -18.836
-4.5 | -0.71 | 0.03655 | 0.096 | -19.412
-4 | -0.677 | 0.03474 | 0.094 | -19.478
-3.5 | -0.644 | 0.03278 | 0.093 | -19.635
-3 | -0.609 | 0.03134 | 0.092 | -19.425
-2.5 | -0.573 | 0.02978 | 0.092 | -19.23
-2 | -0.536 | 0.02875 | 0.091 | -18.641
-1.5 | -0.499 | 0.02793 | 0.09 | -17.864
-1 | -0.462 | 0.02713 | 0.09 | -17.016
-0.5 | -0.424 | 0.02607 | 0.089 | -16.263
0 | -0.456 | 0.00584 | 0.088 | -78.074
0.5 | -0.409 | 0.00777 | 0.139 | -52.711
1 | -0.357 | 0.00888 | 0.134 | -40.233
1.5 | -0.311 | 0.00899 | 0.132 | -34.661
2 | -0.266 | 0.00931 | 0.13 | -28.511
2.5 | -0.22 | 0.00934 | 0.128 | -23.566
3 | -0.173 | 0.01039 | 0.125 | -16.69
3.5 | -0.125 | 0.0123 | 0.119 | -10.18
4 | -0.083 | 0.01022 | 0.122 | -8.109
4.5 | -0.036 | 0.01065 | 0.12 | -3.428
5 | 0.01 | 0.01096 | 0.118 | 0.897
5.5 | 0.056 | 0.01084 | 0.116 | 5.177
6 | 0.102 | 0.01131 | 0.114 | 9.057
6.5 | 0.149 | 0.01158 | 0.112 | 12.853
7 | 0.195 | 0.01213 | 0.109 | 16.083
7.5 | 0.241 | 0.01314 | 0.107 | 18.322
8 | 0.286 | 0.01483 | 0.105 | 19.279
8.5 | 0.33 | 0.0162 | 0.102 | 20.378
9 | 0.329 | 0.0476 | 0.068 | 6.916
9.5 | 0.369 | 0.05087 | 0.066 | 7.244
10 | 0.408 | 0.0543 | 0.064 | 7.511
10.5 | 0.447 | 0.0579 | 0.062 | 7.717
11 | 0.486 | 0.06126 | 0.061 | 7.931
11.5 | 0.524 | 0.06574 | 0.058 | 7.969
12 | 0.562 | 0.07008 | 0.057 | 8.022
12.5 | 0.599 | 0.0748 | 0.055 | 8.012
13 | 0.634 | 0.07947 | 0.054 | 7.973
13.5 | 0.666 | 0.08456 | 0.052 | 7.873
14 | 0.697 | 0.09017 | 0.051 | 7.725
14.5 | 0.725 | 0.09471 | 0.05 | 7.658
15 | 0.75 | 0.10153 | 0.049 | 7.386
15.5 | 0.77 | 0.10801 | 0.046 | 7.13
16 | 0.787 | 0.11678 | 0.044 | 6.736
16.5 | 0.799 | 0.12695 | 0.042 | 6.293
17 | 0.807 | 0.1356 | 0.039 | 5.948
17.5 | 0.81 | 0.14542 | 0.037 | 5.572
18 | 0.809 | 0.1559 | 0.036 | 5.192
18.5 | 0.803 | 0.16769 | 0.034 | 4.791
19 | 0.792 | 0.17881 | 0.032 | 4.431
19.5 | 0.774 | 0.25736 | 0.029 | 3.008
20 | 0.755 | 0.20683 | 0.029 | 3.649

## 14. Re 100k Mach 0.25 (2)
BIGFOIL.COM POLAR EXPORT
CyranoIIP-30
Cyrano II P-30 |  |  |  | Cl Max: | 0.869 | at alpha= | 8.5 | deg
XFOIL ncrit=9 |  |  |  | L/D Max: | 31.5302 | at alpha= | 5.5 | deg
Re: | 100000 |  |  | Cd Min: | 0.01869 | at alpha= | 5 | deg
Mach: | 0.25 |  |  | Cl=0 at alpha= | -0.10793 | deg
|  |  |  | @ Cl=0.1, Cd= | 0.019861
|  |  |  | @ Cl=0.4, Cd= | 0.019905
|  |  |  | @ Cl=0.6, Cd= | 0.019211
alpha (deg) | Cl | Cd | Cm | Cl/Cd
-20 | -1.0287 | 0.28221 | 0.1605 | -3.6452
-19.5 | -1.0115 | 0.27618 | 0.1559 | -3.6625
-19 | -0.995 | 0.27141 | 0.1505 | -3.666
-18.5 | -0.9831 | 0.27046 | 0.1439 | -3.6349
-17.5 | -0.9433 | 0.25077 | 0.1372 | -3.7616
-17 | -0.9246 | 0.24357 | 0.1337 | -3.796
-16.5 | -0.9069 | 0.23703 | 0.1294 | -3.8261
-16 | -0.8911 | 0.23167 | 0.1241 | -3.8464
-15.5 | -0.8841 | 0.23059 | 0.1169 | -3.8341
-15 | -0.8812 | 0.22931 | 0.1098 | -3.8428
-14.5 | -0.8402 | 0.20937 | 0.1116 | -4.013
-14 | -0.8223 | 0.20205 | 0.108 | -4.0698
-13.5 | -0.8066 | 0.19513 | 0.1037 | -4.1337
-13 | -0.7993 | 0.19075 | 0.0971 | -4.1903
-12.5 | -0.8037 | 0.18837 | 0.0888 | -4.2666
-12 | -0.7636 | 0.17255 | 0.0912 | -4.4254
-11.5 | -0.7496 | 0.16497 | 0.0874 | -4.5439
-11 | -0.7452 | 0.15889 | 0.0812 | -4.69
-10.5 | -0.7561 | 0.15464 | 0.0721 | -4.8894
-10 | -0.7236 | 0.14106 | 0.0738 | -5.1297
-9.5 | -0.71 | 0.13272 | 0.0712 | -5.3496
-9 | -0.7083 | 0.1251 | 0.0658 | -5.6619
-8.5 | -0.7303 | 0.11879 | 0.0547 | -6.1478
-8 | -0.706 | 0.10741 | 0.0566 | -6.5729
-7.5 | -0.7077 | 0.09909 | 0.0525 | -7.142
-7 | -0.73 | 0.09245 | 0.0495 | -7.8962
-6.5 | -0.7673 | 0.09021 | 0.0511 | -8.5057
-6 | -0.7346 | 0.07665 | 0.051 | -9.5838
-5.5 | -0.7321 | 0.07229 | 0.0531 | -10.1273
-5 | -0.7063 | 0.06191 | 0.0536 | -11.4085
-4.5 | -0.6776 | 0.05494 | 0.0544 | -12.3335
-4 | -0.6427 | 0.04969 | 0.0548 | -12.9342
-3.5 | -0.6128 | 0.04377 | 0.0588 | -14.0005
-2.5 | -0.5397 | 0.03159 | 0.0751 | -17.0845
-2 | -0.4885 | 0.02759 | 0.0786 | -17.7057
-1.5 | -0.4261 | 0.02437 | 0.0794 | -17.4846
-1 | -0.3463 | 0.02166 | 0.076 | -15.988
0 | 0.0419 | 0.01992 | 0.0268 | 2.1034
0.5 | 0.0913 | 0.01987 | 0.0284 | 4.5949
1 | 0.1407 | 0.01982 | 0.0299 | 7.0989
1.5 | 0.1889 | 0.0198 | 0.0318 | 9.5404
2 | 0.2386 | 0.01991 | 0.0332 | 11.9839
2.5 | 0.2906 | 0.01998 | 0.034 | 14.5445
3 | 0.3403 | 0.02 | 0.0356 | 17.015
3.5 | 0.3876 | 0.01991 | 0.0379 | 19.4676
4 | 0.4388 | 0.01989 | 0.0392 | 22.0613
4.5 | 0.4855 | 0.01948 | 0.0423 | 24.923
5 | 0.5325 | 0.01869 | 0.0457 | 28.4912
5.5 | 0.5893 | 0.01869 | 0.0459 | 31.5302
6 | 0.6507 | 0.02168 | 0.0427 | 30.0138
6.5 | 0.6996 | 0.02543 | 0.0435 | 27.5108
7 | 0.7487 | 0.02942 | 0.0445 | 25.4487
7.5 | 0.7981 | 0.03368 | 0.0448 | 23.6966
8 | 0.8412 | 0.03993 | 0.0441 | 21.0669
8.5 | 0.869 | 0.04758 | 0.0432 | 18.264
9 | 0.8675 | 0.05786 | 0.0414 | 14.9931
9.5 | 0.8321 | 0.06873 | 0.0376 | 12.1068
10 | 0.7835 | 0.07874 | 0.0346 | 9.9505
11 | 0.6728 | 0.12295 | 0.0064 | 5.4721
12 | 0.6748 | 0.13895 | 0.0033 | 4.8564
12.5 | 0.6907 | 0.14747 | 0.0043 | 4.6837
13 | 0.6805 | 0.15474 | -0.0004 | 4.3977
13.5 | 0.7057 | 0.16442 | 0.0018 | 4.2921

## 15. Re 100k Mach 0.50 (1)
BIGFOIL.COM POLAR EXPORT
CyranoIIP-30
Cyrano II P-30 |  |  |  | Cl Max: | 0.712 | at alpha= | 14 | deg
JavaFoil+Calcfoil stall+Eppler ext transition |  |  |  | L/D Max: | 13.862 | at alpha= | 7 | deg
Re: | 100000 |  |  | Cd Min: | 0.00706 | at alpha= | 1 | deg
Mach: | 0.5 |  |  | Cl=0 at alpha= | 4.8942 | deg
|  |  |  | @ Cl=0.1, Cd= | 0.012378
|  |  |  | @ Cl=0.4, Cd= | 0.052094
|  |  |  | @ Cl=0.6, Cd= | 0.073181
alpha (deg) | Cl | Cd | Cm | Cl/Cd
-11 | -0.635 | 0.18599 | 0.086 | -3.415
-10.5 | -0.617 | 0.1791 | 0.083 | -3.446
-10 | -0.599 | 0.17964 | 0.082 | -3.336
-9.5 | -0.581 | 0.17459 | 0.081 | -3.328
-9 | -0.563 | 0.15081 | 0.085 | -3.735
-8.5 | -0.545 | 0.14612 | 0.084 | -3.728
-8 | -0.526 | 0.14243 | 0.082 | -3.693
-7.5 | -0.507 | 0.14347 | 0.081 | -3.535
-7 | -0.723 | 0.08596 | 0.086 | -8.409
-6.5 | -0.802 | 0.06607 | 0.09 | -12.141
-6 | -0.821 | 0.05626 | 0.093 | -14.59
-5.5 | -0.818 | 0.04957 | 0.097 | -16.494
-5 | -0.803 | 0.04419 | 0.102 | -18.18
-4.5 | -0.78 | 0.03949 | 0.105 | -19.754
-4 | -0.748 | 0.0372 | 0.101 | -20.113
-3.5 | -0.715 | 0.03444 | 0.102 | -20.754
-3 | -0.677 | 0.03247 | 0.101 | -20.863
-2.5 | -0.638 | 0.03063 | 0.101 | -20.824
-2 | -0.597 | 0.02923 | 0.1 | -20.428
-1.5 | -0.556 | 0.02847 | 0.097 | -19.526
-1 | -0.515 | 0.0276 | 0.097 | -18.644
-0.5 | -0.472 | 0.02682 | 0.098 | -17.616
0 | -0.5 | 0.00712 | 0.095 | -70.177
0.5 | -0.448 | 0.00732 | 0.095 | -61.167
1 | -0.398 | 0.00706 | 0.095 | -56.314
1.5 | -0.338 | 0.01118 | 0.142 | -30.254
2 | -0.289 | 0.01132 | 0.14 | -25.568
2.5 | -0.229 | 0.01643 | 0.127 | -13.946
3 | -0.182 | 0.01686 | 0.125 | -10.783
3.5 | -0.144 | 0.01006 | 0.139 | -14.296
4 | -0.092 | 0.00999 | 0.136 | -9.245
4.5 | -0.041 | 0.01044 | 0.134 | -3.898
5 | 0.011 | 0.0109 | 0.132 | 1.006
5.5 | 0.063 | 0.01142 | 0.129 | 5.478
6 | 0.114 | 0.01274 | 0.127 | 8.954
6.5 | 0.164 | 0.01372 | 0.123 | 11.971
7 | 0.214 | 0.01541 | 0.119 | 13.862
7.5 | 0.233 | 0.0407 | 0.08 | 5.732
8 | 0.278 | 0.04302 | 0.079 | 6.46
8.5 | 0.322 | 0.04555 | 0.077 | 7.071
9 | 0.366 | 0.0492 | 0.075 | 7.433
9.5 | 0.409 | 0.05286 | 0.072 | 7.736
10 | 0.452 | 0.05664 | 0.07 | 7.979
10.5 | 0.495 | 0.0603 | 0.068 | 8.201
11 | 0.536 | 0.06467 | 0.066 | 8.295
11.5 | 0.577 | 0.07004 | 0.064 | 8.245
12 | 0.618 | 0.07564 | 0.062 | 8.169
12.5 | 0.656 | 0.08129 | 0.061 | 8.076
13 | 0.685 | 0.08846 | 0.058 | 7.74
13.5 | 0.706 | 0.095 | 0.058 | 7.435
14 | 0.712 | 0.10595 | 0.056 | 6.725
14.5 | 0.684 | 0.12287 | 0.051 | 5.57
15 | 0.443 | 0.19736 | 0.042 | 2.246
15.5 | 0.465 | 0.2004 | 0.042 | 2.321
16 | 0.487 | 0.20833 | 0.041 | 2.338
16.5 | 0.509 | 0.21412 | 0.041 | 2.378
17 | 0.531 | 0.21975 | 0.04 | 2.417
17.5 | 0.553 | 0.22945 | 0.04 | 2.412
18 | 0.576 | 0.2377 | 0.04 | 2.422
18.5 | 0.599 | 0.24576 | 0.04 | 2.435
19 | 0.621 | 0.25056 | 0.041 | 2.48

## 16. Re 100k Mach 0.50 (2)
BIGFOIL.COM POLAR EXPORT
CyranoIIP-30
Cyrano II P-30 |  |  |  | Cl Max: | 0.8475 | at alpha= | 7 | deg
XFOIL ncrit=9 |  |  |  | L/D Max: | 30.0136 | at alpha= | 5 | deg
Re: | 100000 |  |  | Cd Min: | 0.01969 | at alpha= | 0 | deg
Mach: | 0.5 |  |  | Cl=0 at alpha= | 0.2534 | deg
|  |  |  | @ Cl=0.1, Cd= | 0.021213
|  |  |  | @ Cl=0.4, Cd= | 0.021737
|  |  |  | @ Cl=0.6, Cd= | 0.13828
alpha (deg) | Cl | Cd | Cm | Cl/Cd
-20 | -1.1468 | 0.32136 | 0.187 | -3.5686
-19 | -1.1012 | 0.29929 | 0.1775 | -3.6794
-18.5 | -1.0784 | 0.28991 | 0.1729 | -3.7198
-18 | -1.0562 | 0.28174 | 0.1678 | -3.7488
-17.5 | -1.0342 | 0.27392 | 0.1623 | -3.7756
-17 | -1.0149 | 0.26938 | 0.1553 | -3.7675
-16.5 | -1.0031 | 0.26983 | 0.147 | -3.7175
-16 | -0.9703 | 0.25104 | 0.145 | -3.8651
-15.5 | -0.9461 | 0.24142 | 0.141 | -3.9189
-15 | -0.9236 | 0.23324 | 0.1361 | -3.9599
-14.5 | -0.9026 | 0.22578 | 0.1305 | -3.9977
-14 | -0.89 | 0.22284 | 0.1226 | -3.9939
-13.5 | -0.8771 | 0.21729 | 0.1159 | -4.0365
-13 | -0.8386 | 0.20063 | 0.1157 | -4.1798
-12.5 | -0.8183 | 0.19278 | 0.1107 | -4.2447
-12 | -0.8099 | 0.18882 | 0.1029 | -4.2893
-11.5 | -0.805 | 0.18376 | 0.0951 | -4.3807
-11 | -0.7622 | 0.16768 | 0.096 | -4.5456
-10.5 | -0.7438 | 0.15932 | 0.0916 | -4.6686
-10 | -0.7404 | 0.15378 | 0.0838 | -4.8147
-9.5 | -0.7242 | 0.14367 | 0.0795 | -5.0407
-9 | -0.6997 | 0.1338 | 0.0777 | -5.2294
-8.5 | -0.7038 | 0.1276 | 0.0691 | -5.5157
-8 | -0.6936 | 0.11764 | 0.0643 | -5.896
-7.5 | -0.6709 | 0.10776 | 0.063 | -6.2259
-7 | -0.6818 | 0.10019 | 0.0534 | -6.8051
-6.5 | -0.6914 | 0.09157 | 0.0482 | -7.5505
-6 | -0.6728 | 0.08208 | 0.0474 | -8.1969
-4.5 | -0.6591 | 0.06079 | 0.044 | -10.8422
-4 | -0.6659 | 0.0568 | 0.0541 | -11.7236
-3 | -0.6194 | 0.04499 | 0.0694 | -13.7675
-2.5 | -0.5848 | 0.03819 | 0.0764 | -15.3129
-2 | -0.5402 | 0.03344 | 0.0826 | -16.1543
-1.5 | -0.4737 | 0.02869 | 0.084 | -16.511
-1 | -0.3811 | 0.02483 | 0.0804 | -15.3484
-0.5 | -0.2598 | 0.02143 | 0.0702 | -12.1232
0 | -0.1303 | 0.01969 | 0.0582 | -6.6176
0.5 | 0.1268 | 0.02139 | 0.0271 | 5.928
1 | 0.185 | 0.02141 | 0.0284 | 8.6408
1.5 | 0.2432 | 0.02156 | 0.0297 | 11.2801
2 | 0.3041 | 0.0217 | 0.0302 | 14.0138
2.5 | 0.3609 | 0.02173 | 0.0321 | 16.6084
3 | 0.4182 | 0.02174 | 0.0342 | 19.2364
3.5 | 0.473 | 0.02155 | 0.0375 | 21.949
4 | 0.5282 | 0.02089 | 0.0414 | 25.2848
4.5 | 0.5853 | 0.01983 | 0.046 | 29.5159
5 | 0.6624 | 0.02207 | 0.0422 | 30.0136
5.5 | 0.7225 | 0.0259 | 0.0421 | 27.8958
6 | 0.7752 | 0.03096 | 0.0441 | 25.0388
6.5 | 0.8258 | 0.03703 | 0.0436 | 22.3008
7 | 0.8475 | 0.04511 | 0.0407 | 18.7874
7.5 | 0.8353 | 0.05389 | 0.0386 | 15.5001
8 | 0.7899 | 0.06283 | 0.0362 | 12.572
8.5 | 0.7429 | 0.0739 | 0.0314 | 10.0528
9 | 0.7095 | 0.08671 | 0.025 | 8.1824
9.5 | 0.692 | 0.09862 | 0.0203 | 7.0168
10 | 0.6899 | 0.10834 | 0.0186 | 6.3679
11.5 | 0.5516 | 0.13235 | 0.0114 | 4.1677
12 | 0.5467 | 0.13828 | 0.0106 | 3.9536

## 17. Re 250k Mach 0.00 (1)
BIGFOIL.COM POLAR EXPORT
CyranoIIP-30
Cyrano II P-30 |  |  |  | Cl Max: | 0.869 | at alpha= | 20 | deg
JavaFoil+Calcfoil stall+Eppler ext transition |  |  |  | L/D Max: | 33.341 | at alpha= | 11 | deg
Re: | 250000 |  |  | Cd Min: | 0.00534 | at alpha= | -0.5 | deg
Mach: | 0 |  |  | Cl=0 at alpha= | 4.8913 | deg
|  |  |  | @ Cl=0.1, Cd= | 0.009
|  |  |  | @ Cl=0.4, Cd= | 0.012994
|  |  |  | @ Cl=0.6, Cd= | 0.021254
alpha (deg) | Cl | Cd | Cm | Cl/Cd
-16 | -0.788 | 0.15707 | 0.091 | -5.014
-15.5 | -0.807 | 0.14787 | 0.091 | -5.458
-15 | -0.825 | 0.13984 | 0.091 | -5.901
-14.5 | -0.842 | 0.13019 | 0.091 | -6.47
-14 | -0.858 | 0.12308 | 0.094 | -6.968
-13.5 | -0.871 | 0.11404 | 0.094 | -7.638
-13 | -0.883 | 0.10779 | 0.094 | -8.189
-12.5 | -0.892 | 0.10083 | 0.093 | -8.848
-12 | -0.896 | 0.12319 | 0.084 | -7.272
-11.5 | -0.904 | 0.08686 | 0.093 | -10.403
-11 | -0.905 | 0.08123 | 0.093 | -11.145
-10.5 | -0.905 | 0.07585 | 0.093 | -11.925
-10 | -0.901 | 0.07029 | 0.093 | -12.814
-9.5 | -0.894 | 0.06559 | 0.093 | -13.632
-9 | -0.885 | 0.06126 | 0.093 | -14.441
-8.5 | -0.872 | 0.05701 | 0.093 | -15.305
-8 | -0.859 | 0.05293 | 0.095 | -16.224
-7.5 | -0.842 | 0.0485 | 0.097 | -17.371
-7 | -0.824 | 0.04502 | 0.099 | -18.301
-6.5 | -0.803 | 0.04157 | 0.1 | -19.304
-6 | -0.779 | 0.03855 | 0.101 | -20.207
-5.5 | -0.753 | 0.03584 | 0.101 | -21.01
-5 | -0.735 | 0.03076 | 0.11 | -23.89
-4.5 | -0.693 | 0.03199 | 0.099 | -21.667
-4 | -0.66 | 0.03083 | 0.095 | -21.395
-3.5 | -0.627 | 0.02912 | 0.095 | -21.529
-3 | -0.593 | 0.0279 | 0.094 | -21.234
-2.5 | -0.558 | 0.02651 | 0.094 | -21.035
-2 | -0.632 | 0.00597 | 0.146 | -105.861
-1.5 | -0.588 | 0.0063 | 0.143 | -93.436
-1 | -0.544 | 0.00614 | 0.142 | -88.53
-0.5 | -0.499 | 0.00534 | 0.141 | -93.508
0 | -0.448 | 0.00594 | 0.14 | -75.467
0.5 | -0.403 | 0.00579 | 0.137 | -69.488
1 | -0.354 | 0.00638 | 0.134 | -55.405
1.5 | -0.309 | 0.00639 | 0.132 | -48.309
2 | -0.264 | 0.00646 | 0.13 | -40.795
2.5 | -0.218 | 0.00654 | 0.127 | -33.351
3 | -0.173 | 0.00659 | 0.125 | -26.243
3.5 | -0.127 | 0.00672 | 0.123 | -18.926
4 | -0.082 | 0.00791 | 0.121 | -10.307
4.5 | -0.036 | 0.00824 | 0.119 | -4.361
5 | 0.01 | 0.00843 | 0.117 | 1.149
5.5 | 0.055 | 0.00851 | 0.113 | 6.418
6 | 0.1 | 0.009 | 0.111 | 11.062
6.5 | 0.145 | 0.00946 | 0.108 | 15.285
7 | 0.189 | 0.00999 | 0.106 | 18.957
7.5 | 0.234 | 0.01071 | 0.104 | 21.866
8 | 0.279 | 0.01129 | 0.102 | 24.685
8.5 | 0.323 | 0.01181 | 0.1 | 27.375
9 | 0.368 | 0.01239 | 0.098 | 29.667
9.5 | 0.412 | 0.01322 | 0.096 | 31.131
10 | 0.454 | 0.01513 | 0.093 | 30.039
10.5 | 0.496 | 0.01684 | 0.091 | 29.432
11 | 0.542 | 0.01626 | 0.089 | 33.341
11.5 | 0.581 | 0.0187 | 0.086 | 31.051
12 | 0.615 | 0.02327 | 0.083 | 26.42
12.5 | 0.656 | 0.02458 | 0.08 | 26.676
13 | 0.62 | 0.07071 | 0.055 | 8.762
13.5 | 0.652 | 0.07495 | 0.053 | 8.706
14 | 0.683 | 0.07971 | 0.051 | 8.573
14.5 | 0.788 | 0.03598 | 0.071 | 21.897
15 | 0.812 | 0.04159 | 0.068 | 19.523
15.5 | 0.824 | 0.05312 | 0.064 | 15.518
16 | 0.843 | 0.06174 | 0.061 | 13.647
16.5 | 0.812 | 0.10418 | 0.045 | 7.793
17 | 0.829 | 0.11093 | 0.044 | 7.474
17.5 | 0.843 | 0.11824 | 0.042 | 7.132
18 | 0.855 | 0.12609 | 0.04 | 6.778
18.5 | 0.862 | 0.13315 | 0.038 | 6.477
19 | 0.858 | 0.17409 | 0.03 | 4.93
19.5 | 0.861 | 0.1852 | 0.029 | 4.651
20 | 0.869 | 0.16091 | 0.033 | 5.402

## 18. Re 250k Mach 0.00 (2)
BIGFOIL.COM POLAR EXPORT
CyranoIIP-30
Cyrano II P-30 |  |  |  | Cl Max: | 0.9765 | at alpha= | 10.5 | deg
XFOIL ncrit=9 |  |  |  | L/D Max: | 39.7769 | at alpha= | 7 | deg
Re: | 250000 |  |  | Cd Min: | 0.01182 | at alpha= | 1 | deg
Mach: | 0 |  |  | Cl=0 at alpha= | 1.6064 | deg
|  |  |  | @ Cl=0.1, Cd= | 0.013267
|  |  |  | @ Cl=0.4, Cd= | 0.013459
|  |  |  | @ Cl=0.6, Cd= | 0.016039
alpha (deg) | Cl | Cd | Cm | Cl/Cd
-7.5 | -0.7728 | 0.09069 | 0.0538 | -8.5213
-7 | -0.7825 | 0.08404 | 0.0557 | -9.311
-6.5 | -0.7818 | 0.07667 | 0.0568 | -10.1969
-6 | -0.7693 | 0.06981 | 0.0586 | -11.0199
-5.5 | -0.7763 | 0.06019 | 0.0655 | -12.8975
-5 | -0.7674 | 0.05521 | 0.072 | -13.8997
-4.5 | -0.7462 | 0.05036 | 0.0772 | -14.8173
-4 | -0.7258 | 0.0436 | 0.0846 | -16.6468
-3.5 | -0.7061 | 0.02822 | 0.096 | -25.0213
-3 | -0.6564 | 0.02351 | 0.0987 | -27.92
-2.5 | -0.5831 | 0.01904 | 0.0964 | -30.625
-2 | -0.5171 | 0.01728 | 0.0946 | -29.9248
-1.5 | -0.4526 | 0.01598 | 0.0933 | -28.3229
-1 | -0.3871 | 0.01487 | 0.0914 | -26.0323
-0.5 | -0.3273 | 0.01418 | 0.0907 | -23.0818
0 | -0.2704 | 0.01329 | 0.0904 | -20.3461
0.5 | -0.218 | 0.01275 | 0.0912 | -17.098
1 | -0.1694 | 0.01182 | 0.0927 | -14.3316
2.5 | 0.2496 | 0.01407 | 0.0429 | 17.7399
3 | 0.2981 | 0.01385 | 0.044 | 21.5235
3.5 | 0.3463 | 0.0136 | 0.0452 | 25.4632
4 | 0.3948 | 0.01347 | 0.0463 | 29.3096
4.5 | 0.444 | 0.01337 | 0.0473 | 33.2087
5 | 0.5013 | 0.01435 | 0.0453 | 34.9338
5.5 | 0.5561 | 0.01525 | 0.0442 | 36.4656
6 | 0.6095 | 0.01621 | 0.0434 | 37.6002
6.5 | 0.6619 | 0.01729 | 0.0427 | 38.2822
7 | 0.7132 | 0.01793 | 0.0427 | 39.7769
7.5 | 0.7648 | 0.01924 | 0.0423 | 39.7505
8 | 0.814 | 0.02171 | 0.0419 | 37.4942
8.5 | 0.8607 | 0.02363 | 0.0422 | 36.424
9 | 0.9018 | 0.02824 | 0.0427 | 31.9334
9.5 | 0.9416 | 0.0324 | 0.0432 | 29.0617
10 | 0.9727 | 0.03755 | 0.0434 | 25.9041
10.5 | 0.9765 | 0.04706 | 0.0432 | 20.7501
11 | 0.9286 | 0.05854 | 0.0423 | 15.8627
11.5 | 0.8726 | 0.06935 | 0.0388 | 12.5826
12 | 0.8129 | 0.08635 | 0.0284 | 9.414
13 | 0.7161 | 0.13708 | 0.0083 | 5.224
13.5 | 0.6974 | 0.15051 | -0.0015 | 4.6336
14 | 0.7025 | 0.15825 | -0.0038 | 4.4392
14.5 | 0.7174 | 0.16379 | -0.0034 | 4.38
15 | 0.7235 | 0.17354 | -0.0041 | 4.1691
15.5 | 0.7162 | 0.18339 | -0.0124 | 3.9053

## 19. Re 250k Mach 0.10 (1)
BIGFOIL.COM POLAR EXPORT
CyranoIIP-30
Cyrano II P-30 |  |  |  | Cl Max: | 0.858 | at alpha= | 20 | deg
JavaFoil+Calcfoil stall+Eppler ext transition |  |  |  | L/D Max: | 32.394 | at alpha= | 11 | deg
Re: | 250000 |  |  | Cd Min: | 0.00576 | at alpha= | -0.5 | deg
Mach: | 0.1 |  |  | Cl=0 at alpha= | 4.8913 | deg
|  |  |  | @ Cl=0.1, Cd= | 0.00899
|  |  |  | @ Cl=0.4, Cd= | 0.012976
|  |  |  | @ Cl=0.6, Cd= | 0.021315
alpha (deg) | Cl | Cd | Cm | Cl/Cd
-15.5 | -0.777 | 0.15217 | 0.091 | -5.109
-15 | -0.799 | 0.14203 | 0.091 | -5.623
-14.5 | -0.818 | 0.13315 | 0.09 | -6.147
-14 | -0.837 | 0.12576 | 0.09 | -6.653
-13.5 | -0.853 | 0.11698 | 0.09 | -7.293
-13 | -0.867 | 0.11024 | 0.09 | -7.867
-12.5 | -0.879 | 0.10176 | 0.093 | -8.64
-12 | -0.885 | 0.12612 | 0.084 | -7.021
-11.5 | -0.895 | 0.08863 | 0.093 | -10.1
-11 | -0.899 | 0.08238 | 0.093 | -10.913
-10.5 | -0.9 | 0.07656 | 0.093 | -11.754
-10 | -0.898 | 0.07138 | 0.093 | -12.575
-9.5 | -0.892 | 0.06619 | 0.093 | -13.482
-9 | -0.884 | 0.06191 | 0.093 | -14.281
-8.5 | -0.873 | 0.0575 | 0.094 | -15.182
-8 | -0.859 | 0.05298 | 0.095 | -16.222
-7.5 | -0.844 | 0.04905 | 0.098 | -17.218
-7 | -0.826 | 0.04524 | 0.099 | -18.263
-6.5 | -0.805 | 0.04177 | 0.101 | -19.281
-6 | -0.782 | 0.03871 | 0.102 | -20.194
-5.5 | -0.756 | 0.03614 | 0.101 | -20.915
-5 | -0.734 | 0.03195 | 0.107 | -22.963
-4.5 | -0.696 | 0.03205 | 0.099 | -21.725
-4 | -0.662 | 0.03088 | 0.096 | -21.456
-3.5 | -0.63 | 0.02916 | 0.095 | -21.598
-3 | -0.595 | 0.02794 | 0.094 | -21.304
-2.5 | -0.56 | 0.0266 | 0.094 | -21.056
-2 | -0.524 | 0.02575 | 0.093 | -20.369
-1.5 | -0.591 | 0.00628 | 0.144 | -94.141
-1 | -0.546 | 0.0062 | 0.142 | -88.148
-0.5 | -0.501 | 0.00576 | 0.142 | -87.068
0 | -0.45 | 0.00602 | 0.14 | -74.712
0.5 | -0.405 | 0.00579 | 0.138 | -69.891
1 | -0.355 | 0.00645 | 0.134 | -55.038
1.5 | -0.31 | 0.00636 | 0.132 | -48.75
2 | -0.265 | 0.00653 | 0.13 | -40.562
2.5 | -0.219 | 0.00652 | 0.128 | -33.642
3 | -0.174 | 0.00666 | 0.126 | -26.093
3.5 | -0.128 | 0.00696 | 0.124 | -18.335
4 | -0.082 | 0.008 | 0.122 | -10.238
4.5 | -0.036 | 0.00818 | 0.12 | -4.417
5 | 0.01 | 0.00852 | 0.117 | 1.142
5.5 | 0.055 | 0.0086 | 0.113 | 6.38
6 | 0.1 | 0.00899 | 0.111 | 11.137
6.5 | 0.145 | 0.00955 | 0.109 | 15.199
7 | 0.19 | 0.00998 | 0.107 | 19.068
7.5 | 0.235 | 0.0108 | 0.105 | 21.769
8 | 0.28 | 0.01129 | 0.103 | 24.807
8.5 | 0.325 | 0.01193 | 0.1 | 27.224
9 | 0.37 | 0.01241 | 0.098 | 29.787
9.5 | 0.414 | 0.01324 | 0.096 | 31.233
10 | 0.457 | 0.01518 | 0.094 | 30.083
10.5 | 0.498 | 0.01691 | 0.091 | 29.458
11 | 0.543 | 0.01677 | 0.089 | 32.394
11.5 | 0.582 | 0.01924 | 0.086 | 30.262
12 | 0.618 | 0.02339 | 0.083 | 26.411
12.5 | 0.589 | 0.0664 | 0.057 | 8.863
13 | 0.622 | 0.07098 | 0.055 | 8.765
13.5 | 0.655 | 0.0753 | 0.053 | 8.698
14 | 0.686 | 0.08014 | 0.051 | 8.557
14.5 | 0.787 | 0.03781 | 0.071 | 20.817
15 | 0.813 | 0.04249 | 0.068 | 19.138
15.5 | 0.825 | 0.05453 | 0.064 | 15.122
16 | 0.838 | 0.06628 | 0.06 | 12.641
16.5 | 0.812 | 0.10487 | 0.046 | 7.741
17 | 0.828 | 0.1119 | 0.044 | 7.401
17.5 | 0.841 | 0.11895 | 0.042 | 7.069
18 | 0.851 | 0.12757 | 0.04 | 6.669
18.5 | 0.857 | 0.13526 | 0.038 | 6.338
19 | 0.851 | 0.17644 | 0.03 | 4.826
19.5 | 0.853 | 0.18796 | 0.029 | 4.536
20 | 0.858 | 0.16476 | 0.033 | 5.205

## 20. Re 250k Mach 0.10 (2)
BIGFOIL.COM POLAR EXPORT
CyranoIIP-30
Cyrano II P-30 |  |  |  | Cl Max: | 0.9715 | at alpha= | 10 | deg
XFOIL ncrit=9 |  |  |  | L/D Max: | 39.735 | at alpha= | 7 | deg
Re: | 250000 |  |  | Cd Min: | 0.01195 | at alpha= | 1 | deg
Mach: | 0.1 |  |  | Cl=0 at alpha= | 1.4518 | deg
|  |  |  | @ Cl=0.1, Cd= | 0.013646
|  |  |  | @ Cl=0.4, Cd= | 0.013497
|  |  |  | @ Cl=0.6, Cd= | 0.016087
alpha (deg) | Cl | Cd | Cm | Cl/Cd
-20 | -1.0202 | 0.27855 | 0.1601 | -3.6625
-19.5 | -1.004 | 0.27245 | 0.1557 | -3.6851
-19 | -0.9882 | 0.26707 | 0.1505 | -3.7002
-18 | -0.9564 | 0.25328 | 0.1425 | -3.7761
-17.5 | -0.9398 | 0.24699 | 0.1388 | -3.805
-17 | -0.9234 | 0.24064 | 0.1348 | -3.8373
-16.5 | -0.907 | 0.23409 | 0.1307 | -3.8746
-16 | -0.8908 | 0.22739 | 0.1263 | -3.9175
-15.5 | -0.8786 | 0.22206 | 0.1201 | -3.9566
-15 | -0.8712 | 0.2172 | 0.1138 | -4.011
-14.5 | -0.8467 | 0.20577 | 0.1128 | -4.1148
-14 | -0.8298 | 0.19877 | 0.1098 | -4.1747
-13.5 | -0.8145 | 0.19183 | 0.106 | -4.2459
-13 | -0.8012 | 0.1846 | 0.1013 | -4.3402
-12.5 | -0.7976 | 0.17857 | 0.094 | -4.4666
-12 | -0.7913 | 0.17106 | 0.088 | -4.6259
-11.5 | -0.7717 | 0.15986 | 0.0872 | -4.8273
-11 | -0.7561 | 0.1521 | 0.085 | -4.9711
-10.5 | -0.7455 | 0.14426 | 0.0815 | -5.1678
-10 | -0.7381 | 0.13598 | 0.0772 | -5.428
-9.5 | -0.7415 | 0.12758 | 0.0696 | -5.812
-9 | -0.7485 | 0.11866 | 0.0612 | -6.3079
-8.5 | -0.7584 | 0.10943 | 0.0538 | -6.9305
-8 | -0.7597 | 0.0986 | 0.0542 | -7.7049
-7.5 | -0.7641 | 0.09147 | 0.054 | -8.3536
-7 | -0.7766 | 0.08464 | 0.0555 | -9.1753
-6.5 | -0.7787 | 0.07727 | 0.0566 | -10.0776
-6 | -0.7678 | 0.07047 | 0.0581 | -10.8954
-5.5 | -0.7769 | 0.06104 | 0.0654 | -12.7277
-5 | -0.7679 | 0.05594 | 0.0718 | -13.7272
-4.5 | -0.7466 | 0.05091 | 0.0769 | -14.6651
-4 | -0.7271 | 0.04413 | 0.0844 | -16.4763
-3 | -0.6604 | 0.02413 | 0.0989 | -27.3684
-2.5 | -0.5927 | 0.02004 | 0.098 | -29.5758
-2 | -0.5202 | 0.01744 | 0.095 | -29.828
-1.5 | -0.4539 | 0.01604 | 0.0934 | -28.298
-1 | -0.3874 | 0.01493 | 0.0914 | -25.9478
-0.5 | -0.3271 | 0.01422 | 0.0907 | -23.0028
0 | -0.2697 | 0.01334 | 0.0903 | -20.2174
0.5 | -0.2171 | 0.0128 | 0.0912 | -16.9609
1 | -0.1673 | 0.01195 | 0.0925 | -14
2 | 0.203 | 0.0143 | 0.0419 | 14.1958
2.5 | 0.2519 | 0.0141 | 0.043 | 17.8652
3 | 0.3007 | 0.01388 | 0.0441 | 21.6643
3.5 | 0.3492 | 0.01364 | 0.0453 | 25.6012
4 | 0.3981 | 0.0135 | 0.0464 | 29.4889
4.5 | 0.4477 | 0.01342 | 0.0474 | 33.3607
5 | 0.506 | 0.01447 | 0.0452 | 34.9689
5.5 | 0.561 | 0.01535 | 0.0442 | 36.5472
6 | 0.615 | 0.01637 | 0.0433 | 37.5687
6.5 | 0.6676 | 0.01736 | 0.0428 | 38.4562
7 | 0.7196 | 0.01811 | 0.0427 | 39.735
7.5 | 0.7715 | 0.01952 | 0.0423 | 39.5236
8 | 0.8206 | 0.02213 | 0.042 | 37.0809
8.5 | 0.8671 | 0.02423 | 0.0424 | 35.7862
9 | 0.9079 | 0.0291 | 0.0429 | 31.1993
9.5 | 0.9459 | 0.03376 | 0.0433 | 28.0184
10 | 0.9715 | 0.03994 | 0.0434 | 24.324
10.5 | 0.9613 | 0.05066 | 0.0428 | 18.9755
11 | 0.9094 | 0.06024 | 0.0424 | 15.0963
11.5 | 0.855 | 0.07251 | 0.0367 | 11.7915
12 | 0.7959 | 0.09075 | 0.0254 | 8.7702
13 | 0.7149 | 0.1381 | 0.008 | 5.1767
13.5 | 0.6967 | 0.15133 | -0.0017 | 4.6038
14 | 0.7015 | 0.15919 | -0.0041 | 4.4067
14.5 | 0.7159 | 0.16496 | -0.0041 | 4.3398
15 | 0.7239 | 0.17438 | -0.0043 | 4.1513

## 21. Re 250k Mach 0.25 (1)
BIGFOIL.COM POLAR EXPORT
CyranoIIP-30
Cyrano II P-30 |  |  |  | Cl Max: | 0.817 | at alpha= | 17.5 | deg
JavaFoil+Calcfoil stall+Eppler ext transition |  |  |  | L/D Max: | 29.791 | at alpha= | 9 | deg
Re: | 250000 |  |  | Cd Min: | 0.00563 | at alpha= | -0.5 | deg
Mach: | 0.25 |  |  | Cl=0 at alpha= | 4.8936 | deg
|  |  |  | @ Cl=0.1, Cd= | 0.0090838
|  |  |  | @ Cl=0.4, Cd= | 0.013627
|  |  |  | @ Cl=0.6, Cd= | 0.067512
alpha (deg) | Cl | Cd | Cm | Cl/Cd
-14 | -0.653 | 0.15581 | 0.094 | -4.19
-13.5 | -0.694 | 0.14066 | 0.089 | -4.937
-13 | -0.732 | 0.12875 | 0.089 | -5.689
-12.5 | -0.767 | 0.11907 | 0.093 | -6.437
-12 | -0.796 | 0.10862 | 0.093 | -7.331
-11.5 | -0.822 | 0.09947 | 0.094 | -8.26
-11 | -0.842 | 0.09073 | 0.094 | -9.279
-10.5 | -0.857 | 0.08358 | 0.094 | -10.258
-10 | -0.868 | 0.07704 | 0.093 | -11.263
-9.5 | -0.873 | 0.07061 | 0.094 | -12.366
-9 | -0.874 | 0.06529 | 0.094 | -13.387
-8.5 | -0.87 | 0.06022 | 0.094 | -14.448
-8 | -0.862 | 0.05577 | 0.095 | -15.456
-7.5 | -0.851 | 0.05164 | 0.098 | -16.477
-7 | -0.836 | 0.04719 | 0.1 | -17.725
-6.5 | -0.818 | 0.04329 | 0.102 | -18.905
-6 | -0.797 | 0.04006 | 0.103 | -19.892
-5.5 | -0.772 | 0.03678 | 0.104 | -21
-5 | -0.745 | 0.03426 | 0.104 | -21.738
-4.5 | -0.714 | 0.03222 | 0.102 | -22.151
-4 | -0.679 | 0.03121 | 0.097 | -21.754
-3.5 | -0.646 | 0.02952 | 0.097 | -21.876
-3 | -0.611 | 0.02822 | 0.096 | -21.634
-2.5 | -0.575 | 0.02683 | 0.096 | -21.423
-2 | -0.538 | 0.02595 | 0.095 | -20.745
-1.5 | -0.607 | 0.00614 | 0.148 | -98.883
-1 | -0.561 | 0.00608 | 0.146 | -92.34
-0.5 | -0.515 | 0.00563 | 0.145 | -91.457
0 | -0.46 | 0.00596 | 0.143 | -77.173
0.5 | -0.415 | 0.00568 | 0.141 | -73.033
1 | -0.365 | 0.00634 | 0.138 | -57.553
1.5 | -0.318 | 0.00631 | 0.136 | -50.417
2 | -0.272 | 0.00642 | 0.134 | -42.3
2.5 | -0.225 | 0.00647 | 0.131 | -34.81
3 | -0.178 | 0.00661 | 0.129 | -27.008
3.5 | -0.131 | 0.00671 | 0.127 | -19.56
4 | -0.084 | 0.00801 | 0.125 | -10.5
4.5 | -0.037 | 0.00819 | 0.123 | -4.529
5 | 0.01 | 0.00934 | 0.119 | 1.056
5.5 | 0.056 | 0.0087 | 0.116 | 6.47
6 | 0.103 | 0.00911 | 0.114 | 11.279
6.5 | 0.149 | 0.00969 | 0.112 | 15.375
7 | 0.195 | 0.01015 | 0.11 | 19.251
7.5 | 0.241 | 0.01099 | 0.107 | 21.949
8 | 0.288 | 0.01108 | 0.105 | 25.963
8.5 | 0.333 | 0.01177 | 0.103 | 28.34
9 | 0.379 | 0.01272 | 0.101 | 29.791
9.5 | 0.423 | 0.01462 | 0.098 | 28.955
10 | 0.465 | 0.01676 | 0.095 | 27.735
10.5 | 0.506 | 0.01904 | 0.092 | 26.579
11 | 0.553 | 0.01861 | 0.091 | 29.713
11.5 | 0.527 | 0.05956 | 0.061 | 8.842
12 | 0.565 | 0.06335 | 0.06 | 8.921
12.5 | 0.602 | 0.06775 | 0.058 | 8.888
13 | 0.637 | 0.07176 | 0.056 | 8.873
13.5 | 0.669 | 0.07627 | 0.055 | 8.772
14 | 0.7 | 0.08042 | 0.054 | 8.707
14.5 | 0.794 | 0.04222 | 0.072 | 18.796
15 | 0.806 | 0.05458 | 0.067 | 14.767
15.5 | 0.776 | 0.09579 | 0.05 | 8.098
16 | 0.793 | 0.10226 | 0.048 | 7.753
16.5 | 0.806 | 0.10994 | 0.046 | 7.329
17 | 0.814 | 0.11863 | 0.044 | 6.862
17.5 | 0.817 | 0.12625 | 0.042 | 6.471
18 | 0.815 | 0.13591 | 0.04 | 5.998
18.5 | 0.808 | 0.14622 | 0.037 | 5.524
19 | 0.796 | 0.15816 | 0.035 | 5.03
19.5 | 0.774 | 0.2106 | 0.029 | 3.677
20 | 0.757 | 0.18078 | 0.032 | 4.19

## 22. Re 250k Mach 0.25 (2)
BIGFOIL.COM POLAR EXPORT
CyranoIIP-30
Cyrano II P-30 |  |  |  | Cl Max: | 0.9432 | at alpha= | 9.5 | deg
XFOIL ncrit=9 |  |  |  | L/D Max: | 38.7874 | at alpha= | 6.5 | deg
Re: | 250000 |  |  | Cd Min: | 0.01232 | at alpha= | 1 | deg
Mach: | 0.25 |  |  | Cl=0 at alpha= | 1.6716 | deg
|  |  |  | @ Cl=0.1, Cd= | 0.013277
|  |  |  | @ Cl=0.4, Cd= | 0.013776
|  |  |  | @ Cl=0.6, Cd= | 0.01644
alpha (deg) | Cl | Cd | Cm | Cl/Cd
-20 | -1.0447 | 0.28453 | 0.1667 | -3.6717
-19.5 | -1.0273 | 0.27826 | 0.1619 | -3.6919
-19 | -1.0118 | 0.27338 | 0.1561 | -3.7011
-18.5 | -0.9958 | 0.26642 | 0.1514 | -3.7377
-18 | -0.9767 | 0.25826 | 0.1487 | -3.7818
-17.5 | -0.9594 | 0.25181 | 0.1446 | -3.81
-17 | -0.942 | 0.24516 | 0.1403 | -3.8424
-16.5 | -0.9245 | 0.23834 | 0.1359 | -3.8789
-16 | -0.9079 | 0.23195 | 0.1306 | -3.9142
-15.5 | -0.8964 | 0.22708 | 0.1242 | -3.9475
-14.5 | -0.8581 | 0.20938 | 0.1182 | -4.0983
-14 | -0.841 | 0.20233 | 0.1144 | -4.1566
-13.5 | -0.8248 | 0.19514 | 0.1102 | -4.2267
-13 | -0.814 | 0.18888 | 0.1038 | -4.3096
-12.5 | -0.8093 | 0.1828 | 0.097 | -4.4272
-12 | -0.798 | 0.17364 | 0.092 | -4.5957
-11.5 | -0.771 | 0.16327 | 0.0925 | -4.7222
-11 | -0.7571 | 0.15551 | 0.0891 | -4.8685
-10.5 | -0.7458 | 0.14745 | 0.0851 | -5.058
-10 | -0.7399 | 0.1393 | 0.0792 | -5.3116
-9.5 | -0.7438 | 0.13139 | 0.0707 | -5.661
-9 | -0.7435 | 0.12246 | 0.0639 | -6.0714
-8.5 | -0.7264 | 0.11224 | 0.0663 | -6.4718
-8 | -0.7245 | 0.10388 | 0.0621 | -6.9744
-7.5 | -0.7339 | 0.09503 | 0.0563 | -7.7228
-7 | -0.7493 | 0.08717 | 0.0542 | -8.5958
-6.5 | -0.7666 | 0.08075 | 0.0546 | -9.4935
-6 | -0.7632 | 0.07395 | 0.0569 | -10.3205
-5.5 | -0.7781 | 0.06504 | 0.0646 | -11.9634
-5 | -0.7679 | 0.0595 | 0.0703 | -12.9059
-4.5 | -0.7446 | 0.05511 | 0.0766 | -13.5112
-4 | -0.7323 | 0.04684 | 0.0829 | -15.6341
-3.5 | -0.7109 | 0.03721 | 0.0914 | -19.1051
-3 | -0.6762 | 0.02768 | 0.0986 | -24.4292
-2.5 | -0.6136 | 0.02172 | 0.0997 | -28.2505
-2 | -0.5401 | 0.01852 | 0.0974 | -29.1631
-1.5 | -0.4632 | 0.01649 | 0.0943 | -28.0898
-1 | -0.3945 | 0.01553 | 0.0926 | -25.4024
-0.5 | -0.3255 | 0.01445 | 0.0904 | -22.526
0 | -0.2659 | 0.01359 | 0.0901 | -19.5659
0.5 | -0.2113 | 0.01296 | 0.091 | -16.304
1 | -0.1592 | 0.01232 | 0.0923 | -12.9221
3 | 0.3149 | 0.01407 | 0.0448 | 22.381
3.5 | 0.3656 | 0.01385 | 0.046 | 26.3971
4 | 0.4167 | 0.01374 | 0.0471 | 30.3275
4.5 | 0.4686 | 0.01356 | 0.0482 | 34.5575
5 | 0.5321 | 0.01505 | 0.045 | 35.3555
5.5 | 0.5907 | 0.01627 | 0.0435 | 36.3061
6 | 0.646 | 0.01728 | 0.0429 | 37.3843
6.5 | 0.7005 | 0.01806 | 0.0429 | 38.7874
7 | 0.7555 | 0.0196 | 0.0424 | 38.5459
7.5 | 0.8072 | 0.02217 | 0.0422 | 36.4096
8 | 0.8562 | 0.02471 | 0.043 | 34.6499
8.5 | 0.8976 | 0.02974 | 0.0433 | 30.1816
9 | 0.9318 | 0.03588 | 0.0433 | 25.9699
9.5 | 0.9432 | 0.04398 | 0.0429 | 21.4461
10 | 0.9204 | 0.0533 | 0.0412 | 17.2683
10.5 | 0.8723 | 0.06143 | 0.041 | 14.1999
11 | 0.8258 | 0.07396 | 0.0344 | 11.1655
11.5 | 0.7816 | 0.08934 | 0.0257 | 8.7486
12 | 0.7281 | 0.11589 | 0.0138 | 6.2827
12.5 | 0.706 | 0.13383 | 0.0066 | 5.2753
13 | 0.7105 | 0.14315 | 0.0069 | 4.9633
13.5 | 0.6964 | 0.15511 | -0.002 | 4.4897
14 | 0.6987 | 0.16373 | -0.0057 | 4.2674
14.5 | 0.7102 | 0.17046 | -0.0068 | 4.1664

## 23. Re 250k Mach 0.50 (1)
BIGFOIL.COM POLAR EXPORT
CyranoIIP-30
Cyrano II P-30 |  |  |  | Cl Max: | 0.716 | at alpha= | 14 | deg
JavaFoil+Calcfoil stall+Eppler ext transition |  |  |  | L/D Max: | 25.104 | at alpha= | 8 | deg
Re: | 250000 |  |  | Cd Min: | 0.00525 | at alpha= | -0.5 | deg
Mach: | 0.5 |  |  | Cl=0 at alpha= | 4.8942 | deg
|  |  |  | @ Cl=0.1, Cd= | 0.010156
|  |  |  | @ Cl=0.4, Cd= | 0.017606
|  |  |  | @ Cl=0.6, Cd= | 0.065927
alpha (deg) | Cl | Cd | Cm | Cl/Cd
-11 | -0.637 | 0.14312 | 0.097 | -4.448
-10.5 | -0.618 | 0.14311 | 0.094 | -4.322
-10 | -0.6 | 0.13592 | 0.092 | -4.417
-9.5 | -0.582 | 0.13277 | 0.091 | -4.385
-9 | -0.565 | 0.11895 | 0.094 | -4.747
-8.5 | -0.546 | 0.11607 | 0.093 | -4.704
-8 | -0.527 | 0.11119 | 0.09 | -4.741
-7.5 | -0.508 | 0.10838 | 0.089 | -4.689
-7 | -0.725 | 0.07055 | 0.094 | -10.276
-6.5 | -0.805 | 0.05594 | 0.098 | -14.392
-6 | -0.824 | 0.04828 | 0.102 | -17.076
-5.5 | -0.824 | 0.04246 | 0.108 | -19.401
-5 | -0.809 | 0.03805 | 0.111 | -21.259
-4.5 | -0.784 | 0.03451 | 0.111 | -22.723
-4 | -0.75 | 0.03302 | 0.104 | -22.703
-3.5 | -0.717 | 0.03084 | 0.105 | -23.235
-3 | -0.679 | 0.02927 | 0.104 | -23.195
-2.5 | -0.639 | 0.02769 | 0.104 | -23.094
-2 | -0.599 | 0.02652 | 0.104 | -22.589
-1.5 | -0.558 | 0.02566 | 0.104 | -21.758
-1 | -0.626 | 0.00577 | 0.162 | -108.546
-0.5 | -0.575 | 0.00525 | 0.161 | -109.491
0 | -0.51 | 0.00582 | 0.159 | -87.561
0.5 | -0.45 | 0.00707 | 0.153 | -63.682
1 | -0.406 | 0.00621 | 0.153 | -65.337
1.5 | -0.354 | 0.0062 | 0.151 | -57.2
2 | -0.298 | 0.0072 | 0.146 | -41.463
2.5 | -0.247 | 0.00731 | 0.144 | -33.785
3 | -0.196 | 0.00726 | 0.142 | -27.012
3.5 | -0.144 | 0.0085 | 0.139 | -16.963
4 | -0.092 | 0.00884 | 0.137 | -10.46
4.5 | -0.041 | 0.00927 | 0.134 | -4.394
5 | 0.011 | 0.00958 | 0.132 | 1.146
5.5 | 0.063 | 0.00975 | 0.13 | 6.43
6 | 0.114 | 0.01031 | 0.127 | 11.096
6.5 | 0.166 | 0.00993 | 0.125 | 16.697
7 | 0.217 | 0.01061 | 0.122 | 20.47
7.5 | 0.267 | 0.01276 | 0.119 | 20.923
8 | 0.319 | 0.0127 | 0.117 | 25.104
8.5 | 0.363 | 0.01638 | 0.112 | 22.165
9 | 0.411 | 0.01797 | 0.109 | 22.881
9.5 | 0.459 | 0.01951 | 0.106 | 23.554
10 | 0.507 | 0.02108 | 0.104 | 24.071
10.5 | 0.497 | 0.05454 | 0.071 | 9.11
11 | 0.539 | 0.05868 | 0.069 | 9.182
11.5 | 0.579 | 0.06352 | 0.066 | 9.117
12 | 0.62 | 0.06822 | 0.064 | 9.082
12.5 | 0.659 | 0.07306 | 0.063 | 9.013
13 | 0.686 | 0.07933 | 0.06 | 8.649
13.5 | 0.709 | 0.08389 | 0.06 | 8.455
14 | 0.716 | 0.09201 | 0.059 | 7.781
14.5 | 0.689 | 0.10538 | 0.056 | 6.539
15 | 0.445 | 0.15948 | 0.046 | 2.787
15.5 | 0.467 | 0.16603 | 0.045 | 2.81
16 | 0.489 | 0.16967 | 0.045 | 2.88
16.5 | 0.511 | 0.17592 | 0.044 | 2.904
17 | 0.533 | 0.18326 | 0.044 | 2.909
17.5 | 0.556 | 0.19143 | 0.043 | 2.902
18 | 0.578 | 0.19459 | 0.043 | 2.973
18.5 | 0.601 | 0.20125 | 0.043 | 2.986
19 | 0.623 | 0.21497 | 0.042 | 2.899

## 24. Re 250k Mach 0.50 (2)
BIGFOIL.COM POLAR EXPORT
CyranoIIP-30
Cyrano II P-30 |  |  |  | Cl Max: | 0.8999 | at alpha= | 20 | deg
XFOIL ncrit=9 |  |  |  | L/D Max: | 35.7768 | at alpha= | 5.5 | deg
Re: | 250000 |  |  | Cd Min: | 0.01326 | at alpha= | 1 | deg
Mach: | 0.5 |  |  | Cl=0 at alpha= | 1.3689 | deg
|  |  |  | @ Cl=0.1, Cd= | 0.015335
|  |  |  | @ Cl=0.4, Cd= | 0.014903
|  |  |  | @ Cl=0.6, Cd= | 0.017007
alpha (deg) | Cl | Cd | Cm | Cl/Cd
-20 | -1.1639 | 0.31973 | 0.1958 | -3.6403
-19.5 | -1.1436 | 0.31185 | 0.1899 | -3.6671
-19 | -1.1208 | 0.30081 | 0.1863 | -3.7259
-18.5 | -1.0994 | 0.29273 | 0.1813 | -3.7557
-18 | -1.0777 | 0.28466 | 0.176 | -3.7859
-17.5 | -1.0556 | 0.27652 | 0.1705 | -3.8174
-17 | -1.0346 | 0.2696 | 0.164 | -3.8375
-16.5 | -1.0162 | 0.26379 | 0.1571 | -3.8523
-16 | -0.9924 | 0.25293 | 0.1529 | -3.9236
-15.5 | -0.9687 | 0.24323 | 0.1492 | -3.9827
-15 | -0.9466 | 0.23502 | 0.1445 | -4.0277
-14.5 | -0.9248 | 0.2268 | 0.1394 | -4.0776
-14 | -0.9043 | 0.2194 | 0.1331 | -4.1217
-13.5 | -0.8928 | 0.21485 | 0.1249 | -4.1555
-13 | -0.8647 | 0.20204 | 0.1223 | -4.2798
-12.5 | -0.8417 | 0.19302 | 0.1188 | -4.3607
-12 | -0.8211 | 0.1847 | 0.1143 | -4.4456
-11.5 | -0.8017 | 0.17631 | 0.1093 | -4.5471
-11 | -0.7882 | 0.16911 | 0.1021 | -4.6609
-10.5 | -0.7816 | 0.16218 | 0.0941 | -4.8193
-10 | -0.7555 | 0.15004 | 0.0926 | -5.0353
-9.5 | -0.7353 | 0.14139 | 0.0898 | -5.2005
-9 | -0.7214 | 0.13272 | 0.0849 | -5.4355
-8.5 | -0.7191 | 0.12505 | 0.0758 | -5.7505
-8 | -0.7173 | 0.11644 | 0.067 | -6.1603
-7.5 | -0.7049 | 0.10505 | 0.0643 | -6.7101
-7 | -0.6903 | 0.09591 | 0.0619 | -7.1974
-6.5 | -0.7044 | 0.08917 | 0.061 | -7.8995
-6 | -0.7206 | 0.08223 | 0.061 | -8.7632
-5.5 | -0.7411 | 0.07617 | 0.0637 | -9.7296
-5 | -0.7584 | 0.07197 | 0.0684 | -10.5377
-4.5 | -0.7526 | 0.0622 | 0.0726 | -12.0997
-4 | -0.7392 | 0.05553 | 0.0777 | -13.3117
-3.5 | -0.7219 | 0.04615 | 0.0851 | -15.6425
-3 | -0.7006 | 0.03911 | 0.0924 | -17.9136
-2.5 | -0.6658 | 0.03216 | 0.1001 | -20.7027
-2 | -0.6124 | 0.02519 | 0.1048 | -24.3112
-1.5 | -0.535 | 0.02085 | 0.1042 | -25.6595
-1 | -0.4242 | 0.01752 | 0.0968 | -24.2123
-0.5 | -0.327 | 0.01581 | 0.0913 | -20.6831
0 | -0.2499 | 0.01461 | 0.0895 | -17.1047
0.5 | -0.1853 | 0.01382 | 0.0902 | -13.4081
1 | -0.1255 | 0.01326 | 0.0917 | -9.4646
1.5 | 0.0446 | 0.01471 | 0.0735 | 3.032
2 | 0.1775 | 0.01621 | 0.0613 | 10.95
2.5 | 0.2843 | 0.01578 | 0.0535 | 18.0165
3 | 0.3821 | 0.01495 | 0.0475 | 25.5585
3.5 | 0.4431 | 0.01479 | 0.0488 | 29.9594
4 | 0.5112 | 0.01512 | 0.048 | 33.8095
4.5 | 0.5881 | 0.01669 | 0.0443 | 35.2367
5 | 0.6603 | 0.01861 | 0.0417 | 35.4809
5.5 | 0.7277 | 0.02034 | 0.0412 | 35.7768
6 | 0.7921 | 0.02241 | 0.0415 | 35.3458
6.5 | 0.8492 | 0.0264 | 0.0421 | 32.1667
7 | 0.8895 | 0.03285 | 0.0413 | 27.0776
7.5 | 0.8943 | 0.0414 | 0.0398 | 21.6014
8 | 0.8599 | 0.04941 | 0.0388 | 17.4034
8.5 | 0.8171 | 0.05773 | 0.0381 | 14.1538
9 | 0.778 | 0.06887 | 0.033 | 11.2966
9.5 | 0.7416 | 0.08226 | 0.0259 | 9.0153
10 | 0.7172 | 0.09591 | 0.0195 | 7.4778
10.5 | 0.7024 | 0.10789 | 0.0148 | 6.5103
11 | 0.6937 | 0.11905 | 0.0107 | 5.827
11.5 | 0.6916 | 0.12915 | 0.0077 | 5.355
12 | 0.5691 | 0.12334 | 0.0152 | 4.6141
12.5 | 0.6866 | 0.15335 | -0.0011 | 4.4773
13 | 0.6941 | 0.16184 | -0.0038 | 4.2888
14 | 0.7257 | 0.17898 | -0.005 | 4.0546
14.5 | 0.725 | 0.18738 | -0.0122 | 3.8691
15 | 0.7389 | 0.19538 | -0.0147 | 3.7819
15.5 | 0.7592 | 0.20338 | -0.0151 | 3.7329
16 | 0.7742 | 0.2135 | -0.0175 | 3.6262
16.5 | 0.7809 | 0.22105 | -0.0245 | 3.5327
17 | 0.7973 | 0.22912 | -0.0276 | 3.4798
17.5 | 0.8155 | 0.23706 | -0.0297 | 3.4401
18 | 0.8382 | 0.24864 | -0.0302 | 3.3711
18.5 | 0.8479 | 0.25542 | -0.0366 | 3.3196
19 | 0.8633 | 0.26361 | -0.0422 | 3.2749
19.5 | 0.881 | 0.2718 | -0.0458 | 3.2414
20 | 0.8999 | 0.28002 | -0.0482 | 3.2137

## 25. Re 500k Mach 0.00 (1)
BIGFOIL.COM POLAR EXPORT
CyranoIIP-30
Cyrano II P-30 |  |  |  | Cl Max: | 0.899 | at alpha= | 17.5 | deg
JavaFoil+Calcfoil stall+Eppler ext transition |  |  |  | L/D Max: | 42.286 | at alpha= | 11.5 | deg
Re: | 500000 |  |  | Cd Min: | 0.0046 | at alpha= | 0.5 | deg
Mach: | 0 |  |  | Cl=0 at alpha= | 4.8913 | deg
|  |  |  | @ Cl=0.1, Cd= | 0.0068415
|  |  |  | @ Cl=0.4, Cd= | 0.011681
|  |  |  | @ Cl=0.6, Cd= | 0.015363
alpha (deg) | Cl | Cd | Cm | Cl/Cd
-11 | -0.908 | 0.07448 | 0.098 | -12.186
-10.5 | -0.907 | 0.06943 | 0.097 | -13.06
-10 | -0.904 | 0.06477 | 0.1 | -13.963
-9.5 | -0.899 | 0.05996 | 0.101 | -14.994
-9 | -0.891 | 0.05539 | 0.102 | -16.081
-8.5 | -0.88 | 0.05106 | 0.104 | -17.225
-8 | -0.866 | 0.04736 | 0.104 | -18.278
-7.5 | -0.849 | 0.04405 | 0.105 | -19.269
-7 | -0.834 | 0.03947 | 0.109 | -21.123
-6.5 | -0.823 | 0.03349 | 0.118 | -24.567
-6 | -0.946 | 0.00671 | 0.161 | -140.924
-5.5 | -0.913 | 0.00643 | 0.16 | -142.035
-5 | -0.877 | 0.00606 | 0.158 | -144.837
-4.5 | -0.84 | 0.00578 | 0.157 | -145.302
-4 | -0.802 | 0.00594 | 0.155 | -134.873
-3.5 | -0.762 | 0.00572 | 0.153 | -133.052
-3 | -0.72 | 0.00563 | 0.151 | -127.822
-2.5 | -0.676 | 0.00524 | 0.149 | -129.153
-2 | -0.632 | 0.00546 | 0.147 | -115.748
-1.5 | -0.588 | 0.00544 | 0.145 | -108.213
-1 | -0.544 | 0.00537 | 0.143 | -101.282
-0.5 | -0.499 | 0.00463 | 0.142 | -107.68
0 | -0.449 | 0.00478 | 0.14 | -93.949
0.5 | -0.404 | 0.0046 | 0.138 | -87.83
1 | -0.358 | 0.00504 | 0.135 | -71.005
1.5 | -0.313 | 0.005 | 0.133 | -62.495
2 | -0.267 | 0.00498 | 0.131 | -53.624
2.5 | -0.221 | 0.00505 | 0.129 | -43.838
3 | -0.175 | 0.0051 | 0.127 | -34.394
3.5 | -0.129 | 0.00508 | 0.125 | -25.414
4 | -0.082 | 0.00702 | 0.121 | -11.634
4.5 | -0.036 | 0.00722 | 0.119 | -4.991
5 | 0.01 | 0.00749 | 0.117 | 1.296
5.5 | 0.055 | 0.00646 | 0.115 | 8.583
6 | 0.101 | 0.00685 | 0.113 | 14.764
6.5 | 0.147 | 0.00717 | 0.11 | 20.456
7 | 0.19 | 0.00861 | 0.107 | 22.045
7.5 | 0.235 | 0.00924 | 0.104 | 25.38
8 | 0.279 | 0.00968 | 0.102 | 28.879
8.5 | 0.324 | 0.01025 | 0.1 | 31.617
9 | 0.368 | 0.01115 | 0.098 | 33.008
9.5 | 0.412 | 0.01188 | 0.096 | 34.71
10 | 0.457 | 0.01208 | 0.094 | 37.804
10.5 | 0.5 | 0.01293 | 0.092 | 38.688
11 | 0.545 | 0.01298 | 0.09 | 42.004
11.5 | 0.588 | 0.01391 | 0.088 | 42.286
12 | 0.624 | 0.01827 | 0.084 | 34.134
12.5 | 0.661 | 0.02091 | 0.081 | 31.615
13 | 0.697 | 0.02308 | 0.079 | 30.176
13.5 | 0.732 | 0.02496 | 0.077 | 29.338
14 | 0.766 | 0.027 | 0.074 | 28.363
14.5 | 0.798 | 0.02872 | 0.072 | 27.795
15 | 0.825 | 0.03343 | 0.07 | 24.677
15.5 | 0.843 | 0.04004 | 0.067 | 21.054
16 | 0.869 | 0.0418 | 0.065 | 20.779
16.5 | 0.886 | 0.04704 | 0.062 | 18.842
17 | 0.89 | 0.05956 | 0.058 | 14.949
17.5 | 0.899 | 0.06832 | 0.055 | 13.161
18 | 0.895 | 0.08617 | 0.051 | 10.387
18.5 | 0.867 | 0.12359 | 0.04 | 7.018
19 | 0.859 | 0.15888 | 0.031 | 5.409
19.5 | 0.862 | 0.16826 | 0.03 | 5.125
20 | 0.875 | 0.14684 | 0.035 | 5.96

## 26. Re 500k Mach 0.00 (2)
BIGFOIL.COM POLAR EXPORT
CyranoIIP-30
Cyrano II P-30 |  |  |  | Cl Max: | 1.0964 | at alpha= | 11.5 | deg
XFOIL ncrit=9 |  |  |  | L/D Max: | 49.5461 | at alpha= | 7 | deg
Re: | 500000 |  |  | Cd Min: | 0.01002 | at alpha= | 1.5 | deg
Mach: | 0 |  |  | Cl=0 at alpha= | 2.0815 | deg
|  |  |  | @ Cl=0.1, Cd= | 0.011253
|  |  |  | @ Cl=0.4, Cd= | 0.013513
|  |  |  | @ Cl=0.6, Cd= | 0.01389
alpha (deg) | Cl | Cd | Cm | Cl/Cd
-20 | -1.0241 | 0.27877 | 0.1613 | -3.6736
-19.5 | -1.0097 | 0.27294 | 0.1564 | -3.6993
-19 | -0.9941 | 0.26565 | 0.1527 | -3.7421
-18.5 | -0.9782 | 0.25968 | 0.1493 | -3.7669
-18 | -0.9623 | 0.25381 | 0.1454 | -3.7914
-17.5 | -0.9463 | 0.24755 | 0.1413 | -3.8227
-17 | -0.9302 | 0.24091 | 0.1372 | -3.8612
-16.5 | -0.9154 | 0.23417 | 0.1318 | -3.9091
-16 | -0.9023 | 0.22754 | 0.1267 | -3.9655
-15.5 | -0.8879 | 0.21954 | 0.1224 | -4.0444
-15 | -0.8695 | 0.21231 | 0.1201 | -4.0954
-14.5 | -0.8538 | 0.20577 | 0.1165 | -4.1493
-14 | -0.8386 | 0.19881 | 0.1126 | -4.2181
-13.5 | -0.8244 | 0.19125 | 0.1084 | -4.3106
-13 | -0.8164 | 0.18321 | 0.1019 | -4.4561
-12.5 | -0.8071 | 0.17503 | 0.0967 | -4.6112
-12 | -0.7915 | 0.16588 | 0.0947 | -4.7715
-11.5 | -0.7775 | 0.15889 | 0.0917 | -4.8933
-11 | -0.7669 | 0.15101 | 0.0878 | -5.0785
-10.5 | -0.7586 | 0.14255 | 0.0836 | -5.3216
-10 | -0.7583 | 0.13291 | 0.0769 | -5.7054
-9.5 | -0.7581 | 0.12326 | 0.0709 | -6.1504
-8.5 | -0.7804 | 0.1014 | 0.0575 | -7.6963
-8 | -0.8025 | 0.09223 | 0.0559 | -8.7011
-7.5 | -0.8159 | 0.08585 | 0.058 | -9.5038
-7 | -0.8346 | 0.08085 | 0.0641 | -10.3228
-6.5 | -0.8361 | 0.07459 | 0.0678 | -11.2093
-6 | -0.8305 | 0.06731 | 0.0715 | -12.3384
-5 | -0.8485 | 0.03449 | 0.0929 | -24.6013
-4.5 | -0.8267 | 0.02347 | 0.1012 | -35.2237
-4 | -0.7738 | 0.0191 | 0.102 | -40.5131
-3.5 | -0.7148 | 0.01725 | 0.1017 | -41.4377
-3 | -0.6425 | 0.01473 | 0.0986 | -43.6185
-2.5 | -0.5797 | 0.01378 | 0.0972 | -42.0682
-2 | -0.5144 | 0.01258 | 0.0954 | -40.8903
-1.5 | -0.4572 | 0.01189 | 0.0953 | -38.4525
-1 | -0.4025 | 0.01155 | 0.0957 | -34.8485
-0.5 | -0.3482 | 0.01124 | 0.0962 | -30.9786
0 | -0.2941 | 0.01098 | 0.0966 | -26.7851
0.5 | -0.2405 | 0.01069 | 0.0971 | -22.4977
1 | -0.187 | 0.01041 | 0.0977 | -17.9635
1.5 | -0.1342 | 0.01002 | 0.0983 | -13.3932
2.5 | 0.0966 | 0.01123 | 0.0734 | 8.602
3 | 0.1759 | 0.01177 | 0.0686 | 14.9448
3.5 | 0.2401 | 0.01216 | 0.0667 | 19.7451
4 | 0.3138 | 0.01198 | 0.0628 | 26.1937
4.5 | 0.3835 | 0.0135 | 0.0583 | 28.4074
5 | 0.4576 | 0.01356 | 0.0538 | 33.7463
6 | 0.5981 | 0.0139 | 0.0462 | 43.0288
6.5 | 0.6575 | 0.0136 | 0.045 | 48.3456
7 | 0.7095 | 0.01432 | 0.0447 | 49.5461
7.5 | 0.7634 | 0.01558 | 0.0437 | 48.9987
8 | 0.8144 | 0.01648 | 0.0434 | 49.4175
8.5 | 0.8662 | 0.01863 | 0.0422 | 46.4949
9 | 0.9147 | 0.02003 | 0.0421 | 45.6665
9.5 | 0.959 | 0.0229 | 0.0416 | 41.8777
10 | 1.0007 | 0.02576 | 0.0419 | 38.847
10.5 | 1.0385 | 0.02892 | 0.0423 | 35.9094
11 | 1.0708 | 0.03221 | 0.0427 | 33.2443
11.5 | 1.0964 | 0.03543 | 0.0431 | 30.9455
12 | 1.0875 | 0.04245 | 0.0432 | 25.6184
12.5 | 1.0509 | 0.04887 | 0.0454 | 21.504
13 | 1.0211 | 0.05764 | 0.0428 | 17.7151
13.5 | 0.9731 | 0.07102 | 0.0361 | 13.7018
14 | 0.9457 | 0.08273 | 0.0295 | 11.4312
14.5 | 0.724 | 0.1574 | -0.004 | 4.5997
15 | 0.7255 | 0.16781 | -0.0077 | 4.3233
15.5 | 0.7265 | 0.17925 | -0.0136 | 4.053
16 | 0.734 | 0.18721 | -0.0165 | 3.9207
16.5 | 0.7443 | 0.19394 | -0.0188 | 3.8378

## 27. Re 500k Mach 0.10 (1)
BIGFOIL.COM POLAR EXPORT
CyranoIIP-30
Cyrano II P-30 |  |  |  | Cl Max: | 0.892 | at alpha= | 17.5 | deg
JavaFoil+Calcfoil stall+Eppler ext transition |  |  |  | L/D Max: | 41.96 | at alpha= | 11.5 | deg
Re: | 500000 |  |  | Cd Min: | 0.00458 | at alpha= | 0.5 | deg
Mach: | 0.1 |  |  | Cl=0 at alpha= | 4.8913 | deg
|  |  |  | @ Cl=0.1, Cd= | 0.006803
|  |  |  | @ Cl=0.4, Cd= | 0.011664
|  |  |  | @ Cl=0.6, Cd= | 0.015229
alpha (deg) | Cl | Cd | Cm | Cl/Cd
-11 | -0.901 | 0.07541 | 0.098 | -11.951
-10.5 | -0.902 | 0.07042 | 0.098 | -12.81
-10 | -0.9 | 0.06506 | 0.098 | -13.84
-9.5 | -0.897 | 0.06036 | 0.101 | -14.857
-9 | -0.89 | 0.05589 | 0.102 | -15.92
-8.5 | -0.88 | 0.05174 | 0.104 | -17.005
-8 | -0.867 | 0.04773 | 0.105 | -18.159
-7.5 | -0.851 | 0.04428 | 0.105 | -19.208
-7 | -0.834 | 0.04034 | 0.108 | -20.665
-6.5 | -0.823 | 0.03431 | 0.116 | -23.995
-6 | -0.949 | 0.00672 | 0.162 | -141.331
-5.5 | -0.916 | 0.00631 | 0.161 | -145.338
-5 | -0.881 | 0.00642 | 0.159 | -137.207
-4.5 | -0.844 | 0.00572 | 0.157 | -147.515
-4 | -0.806 | 0.00585 | 0.155 | -137.727
-3.5 | -0.765 | 0.00571 | 0.153 | -134.017
-3 | -0.723 | 0.00561 | 0.151 | -128.998
-2.5 | -0.68 | 0.00521 | 0.15 | -130.49
-2 | -0.636 | 0.00545 | 0.148 | -116.699
-1.5 | -0.591 | 0.00548 | 0.146 | -107.948
-1 | -0.546 | 0.00535 | 0.144 | -102.164
-0.5 | -0.501 | 0.00461 | 0.142 | -108.68
0 | -0.451 | 0.00481 | 0.14 | -93.715
0.5 | -0.406 | 0.00458 | 0.138 | -88.581
1 | -0.36 | 0.00502 | 0.136 | -71.673
1.5 | -0.314 | 0.00498 | 0.134 | -63.002
2 | -0.268 | 0.00501 | 0.132 | -53.554
2.5 | -0.222 | 0.00497 | 0.13 | -44.689
3 | -0.176 | 0.00507 | 0.128 | -34.763
3.5 | -0.129 | 0.00542 | 0.125 | -23.761
4 | -0.082 | 0.007 | 0.122 | -11.736
4.5 | -0.036 | 0.00726 | 0.12 | -4.983
5 | 0.01 | 0.00747 | 0.118 | 1.305
5.5 | 0.056 | 0.00643 | 0.115 | 8.665
6 | 0.102 | 0.00682 | 0.113 | 14.886
6.5 | 0.146 | 0.00821 | 0.109 | 17.728
7 | 0.191 | 0.0086 | 0.107 | 22.181
7.5 | 0.236 | 0.00923 | 0.105 | 25.539
8 | 0.281 | 0.00978 | 0.103 | 28.701
8.5 | 0.326 | 0.01026 | 0.101 | 31.741
9 | 0.37 | 0.01116 | 0.099 | 33.143
9.5 | 0.414 | 0.0119 | 0.096 | 34.821
10 | 0.459 | 0.0121 | 0.094 | 37.926
10.5 | 0.503 | 0.01296 | 0.092 | 38.788
11 | 0.547 | 0.01314 | 0.09 | 41.66
11.5 | 0.59 | 0.01407 | 0.088 | 41.96
12 | 0.627 | 0.01836 | 0.085 | 34.126
12.5 | 0.664 | 0.02102 | 0.082 | 31.595
13 | 0.699 | 0.02331 | 0.079 | 29.994
13.5 | 0.735 | 0.02511 | 0.077 | 29.277
14 | 0.769 | 0.0272 | 0.075 | 28.258
14.5 | 0.8 | 0.02915 | 0.073 | 27.463
15 | 0.826 | 0.0341 | 0.07 | 24.234
15.5 | 0.854 | 0.03514 | 0.068 | 24.308
16 | 0.868 | 0.04268 | 0.065 | 20.348
16.5 | 0.885 | 0.04835 | 0.062 | 18.296
17 | 0.888 | 0.06114 | 0.058 | 14.517
17.5 | 0.892 | 0.07269 | 0.055 | 12.269
18 | 0.88 | 0.09492 | 0.049 | 9.275
18.5 | 0.862 | 0.1244 | 0.04 | 6.928
19 | 0.852 | 0.16067 | 0.031 | 5.305
19.5 | 0.853 | 0.17029 | 0.03 | 5.012
20 | 0.863 | 0.14961 | 0.035 | 5.771

## 28. Re 500k Mach 0.10 (2)
BIGFOIL.COM POLAR EXPORT
CyranoIIP-30
Cyrano II P-30 |  |  |  | Cl Max: | 1.0883 | at alpha= | 11.5 | deg
XFOIL ncrit=9 |  |  |  | L/D Max: | 49.5706 | at alpha= | 7 | deg
Re: | 500000 |  |  | Cd Min: | 0.01006 | at alpha= | 1.5 | deg
Mach: | 0.1 |  |  | Cl=0 at alpha= | 2.1449 | deg
|  |  |  | @ Cl=0.1, Cd= | 0.011364
|  |  |  | @ Cl=0.4, Cd= | 0.013418
|  |  |  | @ Cl=0.6, Cd= | 0.01402
alpha (deg) | Cl | Cd | Cm | Cl/Cd
-20 | -1.0285 | 0.27986 | 0.1625 | -3.6751
-19.5 | -1.014 | 0.27401 | 0.1576 | -3.7006
-19 | -0.9981 | 0.26664 | 0.1539 | -3.7432
-18.5 | -0.9821 | 0.26065 | 0.1505 | -3.7679
-18 | -0.9661 | 0.25473 | 0.1465 | -3.7926
-17.5 | -0.9499 | 0.24842 | 0.1424 | -3.8238
-17 | -0.9335 | 0.24172 | 0.1382 | -3.8619
-16.5 | -0.9187 | 0.235 | 0.1327 | -3.9094
-16 | -0.9054 | 0.22836 | 0.1276 | -3.9648
-15.5 | -0.8898 | 0.22008 | 0.1238 | -4.0431
-15 | -0.8719 | 0.21308 | 0.1211 | -4.0919
-14.5 | -0.856 | 0.20649 | 0.1174 | -4.1455
-14 | -0.8407 | 0.19949 | 0.1135 | -4.2142
-13.5 | -0.8262 | 0.19186 | 0.1092 | -4.3063
-13 | -0.8181 | 0.18391 | 0.1026 | -4.4484
-12.5 | -0.8084 | 0.17575 | 0.0975 | -4.5997
-12 | -0.7919 | 0.16669 | 0.0956 | -4.7507
-11.5 | -0.7779 | 0.15964 | 0.0925 | -4.8728
-11 | -0.7671 | 0.15171 | 0.0886 | -5.0564
-10.5 | -0.7585 | 0.14321 | 0.0843 | -5.2964
-10 | -0.7586 | 0.13357 | 0.0773 | -5.6794
-9.5 | -0.757 | 0.12401 | 0.0715 | -6.1043
-8.5 | -0.7792 | 0.10167 | 0.0588 | -7.664
-8 | -0.7917 | 0.09366 | 0.0565 | -8.4529
-7.5 | -0.8045 | 0.08698 | 0.0575 | -9.2493
-7 | -0.8288 | 0.08204 | 0.0641 | -10.1024
-6.5 | -0.8326 | 0.07557 | 0.0676 | -11.0176
-6 | -0.8286 | 0.06815 | 0.0712 | -12.1585
-5 | -0.8361 | 0.03869 | 0.0898 | -21.6102
-4.5 | -0.8296 | 0.02444 | 0.1007 | -33.9444
-4 | -0.7784 | 0.01947 | 0.1021 | -39.9795
-3.5 | -0.72 | 0.0176 | 0.1021 | -40.9091
-3 | -0.6471 | 0.01498 | 0.0991 | -43.1976
-2.5 | -0.5824 | 0.0139 | 0.0974 | -41.8993
-2 | -0.5155 | 0.01264 | 0.0953 | -40.7832
-1.5 | -0.4578 | 0.01194 | 0.0952 | -38.3417
-1 | -0.4027 | 0.01157 | 0.0957 | -34.8055
0 | -0.2936 | 0.01101 | 0.0966 | -26.6667
0.5 | -0.2396 | 0.01072 | 0.0971 | -22.3507
1 | -0.1859 | 0.01044 | 0.0977 | -17.8065
1.5 | -0.1328 | 0.01006 | 0.0983 | -13.2008
3 | 0.1761 | 0.01179 | 0.0691 | 14.9364
3.5 | 0.2405 | 0.01219 | 0.0673 | 19.7293
4 | 0.3149 | 0.01201 | 0.0633 | 26.2198
4.5 | 0.3867 | 0.01337 | 0.0585 | 28.923
5 | 0.4595 | 0.01363 | 0.0544 | 33.7124
5.5 | 0.5305 | 0.01402 | 0.0505 | 37.8388
6 | 0.6007 | 0.01402 | 0.0468 | 42.8459
6.5 | 0.6629 | 0.01364 | 0.0452 | 48.5997
7 | 0.7158 | 0.01444 | 0.0448 | 49.5706
7.5 | 0.7701 | 0.01572 | 0.0438 | 48.9885
8 | 0.822 | 0.0168 | 0.0434 | 48.9286
8.5 | 0.8737 | 0.01897 | 0.0423 | 46.0569
9 | 0.9224 | 0.02046 | 0.0422 | 45.0831
9.5 | 0.9648 | 0.0242 | 0.0418 | 39.8678
10 | 1.0068 | 0.02676 | 0.0422 | 37.6233
10.5 | 1.0423 | 0.03035 | 0.0426 | 34.3427
11 | 1.0707 | 0.03406 | 0.043 | 31.4357
11.5 | 1.0883 | 0.03801 | 0.0434 | 28.6319
12 | 1.0627 | 0.04426 | 0.045 | 24.0104
12.5 | 1.0304 | 0.05204 | 0.0445 | 19.8002
13 | 0.998 | 0.06207 | 0.0403 | 16.0786
13.5 | 0.9555 | 0.07533 | 0.0333 | 12.6842
14 | 0.7315 | 0.14703 | -0.0013 | 4.9752
14.5 | 0.7233 | 0.15847 | -0.0043 | 4.5643
15 | 0.7254 | 0.16875 | -0.0079 | 4.2987
15.5 | 0.7267 | 0.18007 | -0.0138 | 4.0357
16 | 0.7344 | 0.18809 | -0.0168 | 3.9045
16.5 | 0.7448 | 0.1949 | -0.0191 | 3.8214

## 29. Re 500k Mach 0.25 (1)
BIGFOIL.COM POLAR EXPORT
CyranoIIP-30
Cyrano II P-30 |  |  |  | Cl Max: | 0.859 | at alpha= | 16.5 | deg
JavaFoil+Calcfoil stall+Eppler ext transition |  |  |  | L/D Max: | 41.226 | at alpha= | 11 | deg
Re: | 500000 |  |  | Cd Min: | 0.00445 | at alpha= | 0.5 | deg
Mach: | 0.25 |  |  | Cl=0 at alpha= | 4.8936 | deg
|  |  |  | @ Cl=0.1, Cd= | 0.0077317
|  |  |  | @ Cl=0.4, Cd= | 0.011321
|  |  |  | @ Cl=0.6, Cd= | 0.015513
alpha (deg) | Cl | Cd | Cm | Cl/Cd
-10.5 | -0.859 | 0.07564 | 0.098 | -11.36
-10 | -0.87 | 0.07018 | 0.098 | -12.394
-9.5 | -0.875 | 0.06455 | 0.098 | -13.561
-9 | -0.877 | 0.05956 | 0.1 | -14.729
-8.5 | -0.875 | 0.05489 | 0.103 | -15.942
-8 | -0.868 | 0.0503 | 0.105 | -17.261
-7.5 | -0.857 | 0.04603 | 0.106 | -18.623
-7 | -0.842 | 0.04264 | 0.107 | -19.752
-6.5 | -0.825 | 0.03832 | 0.11 | -21.538
-6 | -0.816 | 0.03226 | 0.12 | -25.308
-5.5 | -0.937 | 0.00649 | 0.165 | -144.278
-5 | -0.902 | 0.00595 | 0.163 | -151.691
-4.5 | -0.865 | 0.0056 | 0.162 | -154.638
-4 | -0.826 | 0.00572 | 0.16 | -144.535
-3.5 | -0.785 | 0.00564 | 0.157 | -139.175
-3 | -0.743 | 0.00549 | 0.156 | -135.16
-2.5 | -0.698 | 0.0051 | 0.153 | -136.832
-2 | -0.653 | 0.00509 | 0.152 | -128.186
-1.5 | -0.607 | 0.00517 | 0.15 | -117.381
-1 | -0.561 | 0.00524 | 0.147 | -107.125
-0.5 | -0.515 | 0.00454 | 0.146 | -113.448
0 | -0.463 | 0.0047 | 0.144 | -98.56
0.5 | -0.417 | 0.00445 | 0.142 | -93.564
1 | -0.369 | 0.0049 | 0.14 | -75.45
1.5 | -0.323 | 0.00485 | 0.138 | -66.489
2 | -0.276 | 0.00495 | 0.136 | -55.715
2.5 | -0.228 | 0.00489 | 0.134 | -46.673
3 | -0.181 | 0.00503 | 0.131 | -35.889
3.5 | -0.133 | 0.00512 | 0.129 | -25.91
4 | -0.084 | 0.007 | 0.125 | -12.045
4.5 | -0.037 | 0.00715 | 0.123 | -5.195
5 | 0.01 | 0.00748 | 0.121 | 1.337
5.5 | 0.057 | 0.00661 | 0.118 | 8.639
6 | 0.103 | 0.00781 | 0.114 | 13.179
6.5 | 0.149 | 0.00834 | 0.112 | 17.904
7 | 0.196 | 0.00876 | 0.11 | 22.357
7.5 | 0.242 | 0.00941 | 0.108 | 25.713
8 | 0.288 | 0.00998 | 0.106 | 28.854
8.5 | 0.334 | 0.01047 | 0.103 | 31.885
9 | 0.38 | 0.01097 | 0.101 | 34.64
9.5 | 0.425 | 0.01176 | 0.099 | 36.171
10 | 0.47 | 0.0126 | 0.097 | 37.332
10.5 | 0.514 | 0.01451 | 0.094 | 35.413
11 | 0.561 | 0.0136 | 0.093 | 41.226
11.5 | 0.603 | 0.01566 | 0.09 | 38.535
12 | 0.636 | 0.02089 | 0.086 | 30.464
12.5 | 0.676 | 0.02269 | 0.083 | 29.811
13 | 0.714 | 0.02459 | 0.081 | 29.023
13.5 | 0.749 | 0.02666 | 0.079 | 28.088
14 | 0.783 | 0.02777 | 0.077 | 28.188
14.5 | 0.81 | 0.03244 | 0.074 | 24.96
15 | 0.835 | 0.03523 | 0.072 | 23.698
15.5 | 0.848 | 0.0427 | 0.068 | 19.866
16 | 0.852 | 0.055 | 0.064 | 15.488
16.5 | 0.859 | 0.06412 | 0.061 | 13.396
17 | 0.841 | 0.08991 | 0.053 | 9.353
17.5 | 0.821 | 0.11613 | 0.044 | 7.071
18 | 0.82 | 0.12529 | 0.042 | 6.544
18.5 | 0.813 | 0.1334 | 0.04 | 6.094
19 | 0.801 | 0.14445 | 0.038 | 5.544
19.5 | 0.775 | 0.18719 | 0.03 | 4.14
20 | 0.76 | 0.1646 | 0.034 | 4.62

## 30. Re 500k Mach 0.25 (2)
BIGFOIL.COM POLAR EXPORT
CyranoIIP-30
Cyrano II P-30 |  |  |  | Cl Max: | -0.1249 | at alpha= | 1.5 | deg
XFOIL ncrit=9 |  |  |  | L/D Max: | -3.6825 | at alpha= | -20 | deg
Re: | 500000 |  |  | Cd Min: | 0.01023 | at alpha= | 1.5 | deg
Mach: | 0.25 |  |  | Cl=0 at alpha= | -99 | deg
|  |  |  | @ Cl=0.1, Cd= | 0.01023
|  |  |  | @ Cl=0.4, Cd= | 0.01023
|  |  |  | @ Cl=0.6, Cd= | 0.01023
alpha (deg) | Cl | Cd | Cm | Cl/Cd
-20 | -1.0539 | 0.28619 | 0.1692 | -3.6825
-19 | -1.021 | 0.27233 | 0.1608 | -3.7491
-18.5 | -1.0043 | 0.2662 | 0.1569 | -3.7727
-18 | -0.9873 | 0.25994 | 0.1527 | -3.7982
-17.5 | -0.9702 | 0.25332 | 0.1484 | -3.8299
-17 | -0.9525 | 0.24625 | 0.1438 | -3.868
-16.5 | -0.9374 | 0.23971 | 0.138 | -3.9106
-16 | -0.923 | 0.23292 | 0.1328 | -3.9627
-15.5 | -0.9036 | 0.22414 | 0.13 | -4.0314
-15 | -0.8861 | 0.21735 | 0.1265 | -4.0768
-14.5 | -0.8693 | 0.21044 | 0.1225 | -4.1309
-14 | -0.8529 | 0.20317 | 0.1183 | -4.198
-13.5 | -0.8379 | 0.19529 | 0.1131 | -4.2905
-13 | -0.8283 | 0.18767 | 0.1068 | -4.4136
-12.5 | -0.8166 | 0.17951 | 0.1018 | -4.5491
-12 | -0.7962 | 0.17081 | 0.1006 | -4.6613
-11.5 | -0.7817 | 0.16339 | 0.0969 | -4.7843
-11 | -0.7696 | 0.15522 | 0.0927 | -4.9581
-10.5 | -0.7607 | 0.14636 | 0.0873 | -5.1975
-10 | -0.759 | 0.13716 | 0.0803 | -5.5337
-9.5 | -0.7534 | 0.12777 | 0.0752 | -5.8965
-9 | -0.7555 | 0.11667 | 0.0708 | -6.4755
-8.5 | -0.7463 | 0.10917 | 0.0686 | -6.8361
-8 | -0.7474 | 0.10072 | 0.0639 | -7.4206
-7.5 | -0.7617 | 0.09189 | 0.0585 | -8.2893
-7 | -0.7934 | 0.08627 | 0.0629 | -9.1967
-6.5 | -0.8126 | 0.0797 | 0.0667 | -10.1957
-5 | -0.8102 | 0.0535 | 0.0803 | -15.1439
-4.5 | -0.8122 | 0.03962 | 0.091 | -20.4997
-4 | -0.8003 | 0.02333 | 0.102 | -34.3035
-3.5 | -0.749 | 0.02043 | 0.104 | -36.6618
-3 | -0.6796 | 0.01709 | 0.1028 | -39.7659
-2.5 | -0.6012 | 0.01471 | 0.0991 | -40.8702
-2 | -0.5226 | 0.01304 | 0.0952 | -40.0767
-1.5 | -0.4612 | 0.01223 | 0.0949 | -37.7105
-1 | -0.4035 | 0.0117 | 0.0954 | -34.4872
-0.5 | -0.3467 | 0.01155 | 0.096 | -30.0173
0 | -0.2904 | 0.01123 | 0.0965 | -25.8593
0.5 | -0.2348 | 0.01093 | 0.0971 | -21.4822
1 | -0.1797 | 0.01059 | 0.0978 | -16.9688
1.5 | -0.1249 | 0.01023 | 0.0985 | -12.2092

## 31. Re 500k Mach 0.50 (1)
BIGFOIL.COM POLAR EXPORT
CyranoIIP-30
Cyrano II P-30 |  |  |  | Cl Max: | 0.718 | at alpha= | 14 | deg
JavaFoil+Calcfoil stall+Eppler ext transition |  |  |  | L/D Max: | 30.959 | at alpha= | 8 | deg
Re: | 500000 |  |  | Cd Min: | 0.00462 | at alpha= | -2.5 | deg
Mach: | 0.5 |  |  | Cl=0 at alpha= | 4.8942 | deg
|  |  |  | @ Cl=0.1, Cd= | 0.0093674
|  |  |  | @ Cl=0.4, Cd= | 0.01394
|  |  |  | @ Cl=0.6, Cd= | 0.020301
alpha (deg) | Cl | Cd | Cm | Cl/Cd
-11 | -0.638 | 0.12089 | 0.104 | -5.279
-10.5 | -0.62 | 0.12079 | 0.101 | -5.133
-10 | -0.602 | 0.11627 | 0.099 | -5.175
-9.5 | -0.583 | 0.11265 | 0.097 | -5.179
-9 | -0.566 | 0.10156 | 0.1 | -5.57
-8.5 | -0.547 | 0.09788 | 0.098 | -5.588
-8 | -0.528 | 0.09442 | 0.096 | -5.593
-7.5 | -0.509 | 0.09156 | 0.095 | -5.561
-7 | -0.727 | 0.06219 | 0.1 | -11.682
-6.5 | -0.807 | 0.0504 | 0.104 | -16.014
-6 | -0.83 | 0.04346 | 0.112 | -19.096
-5.5 | -0.828 | 0.03846 | 0.115 | -21.527
-5 | -0.814 | 0.03415 | 0.118 | -23.837
-4.5 | -0.805 | 0.02735 | 0.131 | -29.442
-4 | -0.753 | 0.03027 | 0.11 | -24.866
-3.5 | -0.72 | 0.02832 | 0.111 | -25.411
-3 | -0.682 | 0.02694 | 0.11 | -25.312
-2.5 | -0.778 | 0.00462 | 0.171 | -168.381
-2 | -0.728 | 0.00463 | 0.168 | -157.034
-1.5 | -0.677 | 0.00503 | 0.165 | -134.747
-1 | -0.626 | 0.0049 | 0.163 | -127.842
-0.5 | -0.575 | 0.00468 | 0.161 | -122.749
0 | -0.511 | 0.00508 | 0.159 | -100.603
0.5 | -0.459 | 0.00517 | 0.156 | -88.77
1 | -0.407 | 0.00527 | 0.154 | -77.268
1.5 | -0.356 | 0.00523 | 0.152 | -68.07
2 | -0.303 | 0.00549 | 0.149 | -55.221
2.5 | -0.251 | 0.00551 | 0.147 | -45.604
3 | -0.2 | 0.00544 | 0.145 | -36.651
3.5 | -0.144 | 0.00766 | 0.139 | -18.854
4 | -0.093 | 0.00792 | 0.137 | -11.691
4.5 | -0.041 | 0.00816 | 0.135 | -5.002
5 | 0.011 | 0.00859 | 0.132 | 1.279
5.5 | 0.063 | 0.00907 | 0.13 | 6.914
6 | 0.114 | 0.00948 | 0.127 | 12.074
6.5 | 0.166 | 0.00856 | 0.125 | 19.427
7 | 0.218 | 0.00915 | 0.122 | 23.797
7.5 | 0.269 | 0.01142 | 0.12 | 23.542
8 | 0.32 | 0.01034 | 0.118 | 30.959
8.5 | 0.37 | 0.01229 | 0.115 | 30.063
9 | 0.416 | 0.01482 | 0.111 | 28.062
9.5 | 0.462 | 0.017 | 0.107 | 27.184
10 | 0.509 | 0.01851 | 0.104 | 27.513
10.5 | 0.557 | 0.01962 | 0.102 | 28.393
11 | 0.605 | 0.02038 | 0.1 | 29.677
11.5 | 0.651 | 0.02202 | 0.097 | 29.549
12 | 0.623 | 0.0632 | 0.067 | 9.852
12.5 | 0.661 | 0.06745 | 0.065 | 9.805
13 | 0.689 | 0.07321 | 0.062 | 9.409
13.5 | 0.712 | 0.07747 | 0.062 | 9.19
14 | 0.718 | 0.08474 | 0.06 | 8.472
14.5 | 0.692 | 0.0974 | 0.058 | 7.1
15 | 0.445 | 0.14258 | 0.048 | 3.123
15.5 | 0.467 | 0.14632 | 0.047 | 3.195
16 | 0.49 | 0.15185 | 0.046 | 3.224
16.5 | 0.512 | 0.15783 | 0.046 | 3.243
17 | 0.535 | 0.16227 | 0.046 | 3.294
17.5 | 0.557 | 0.17047 | 0.045 | 3.27
18 | 0.58 | 0.17342 | 0.045 | 3.344
18.5 | 0.602 | 0.18379 | 0.044 | 3.277
19 | 0.624 | 0.19121 | 0.043 | 3.265

## 32. Re 500k Mach 0.50 (2)
BIGFOIL.COM POLAR EXPORT
CyranoIIP-30
Cyrano II P-30 |  |  |  | Cl Max: | 0.9256 | at alpha= | 8 | deg
XFOIL ncrit=9 |  |  |  | L/D Max: | 41.6165 | at alpha= | 6 | deg
Re: | 500000 |  |  | Cd Min: | 0.00856 | at alpha= | 2 | deg
Mach: | 0.5 |  |  | Cl=0 at alpha= | 2.2416 | deg
|  |  |  | @ Cl=0.1, Cd= | 0.010727
|  |  |  | @ Cl=0.4, Cd= | 0.014231
|  |  |  | @ Cl=0.6, Cd= | 0.016002
alpha (deg) | Cl | Cd | Cm | Cl/Cd
-20 | -1.1754 | 0.3193 | 0.2016 | -3.6812
-19.5 | -1.1549 | 0.31131 | 0.1966 | -3.7098
-19 | -1.134 | 0.30334 | 0.1914 | -3.7384
-18.5 | -1.1127 | 0.29521 | 0.1861 | -3.7692
-18 | -1.0911 | 0.2869 | 0.1808 | -3.8031
-17.5 | -1.0691 | 0.27856 | 0.1748 | -3.838
-17 | -1.049 | 0.27101 | 0.1684 | -3.8707
-16.5 | -1.0266 | 0.26139 | 0.1643 | -3.9275
-16 | -1.0049 | 0.25331 | 0.1597 | -3.9671
-15.5 | -0.9832 | 0.2452 | 0.1547 | -4.0098
-15 | -0.9614 | 0.23692 | 0.1496 | -4.0579
-14.5 | -0.9397 | 0.22841 | 0.1444 | -4.1141
-14 | -0.9197 | 0.22025 | 0.1378 | -4.1757
-13.5 | -0.9021 | 0.21223 | 0.1315 | -4.2506
-13 | -0.8783 | 0.20209 | 0.1283 | -4.3461
-12.5 | -0.8571 | 0.19397 | 0.1241 | -4.4187
-12 | -0.8368 | 0.18572 | 0.1193 | -4.5057
-11.5 | -0.8192 | 0.17721 | 0.1129 | -4.6228
-11 | -0.8058 | 0.16883 | 0.1062 | -4.7728
-10.5 | -0.7917 | 0.15982 | 0.1002 | -4.9537
-10 | -0.7693 | 0.14941 | 0.0982 | -5.1489
-9.5 | -0.7525 | 0.14094 | 0.0942 | -5.3392
-9 | -0.7382 | 0.13212 | 0.0894 | -5.5873
-8.5 | -0.7404 | 0.12517 | 0.0879 | -5.9152
-8 | -0.7412 | 0.11654 | 0.081 | -6.36
-7 | -0.7367 | 0.09743 | 0.0737 | -7.5613
-6.5 | -0.7418 | 0.08878 | 0.069 | -8.3555
-6 | -0.7542 | 0.08092 | 0.0675 | -9.3203
-5.5 | -0.7706 | 0.07399 | 0.0701 | -10.4149
-5 | -0.7791 | 0.06697 | 0.0739 | -11.6336
-4.5 | -0.7832 | 0.05744 | 0.0788 | -13.6351
-4 | -0.7753 | 0.04994 | 0.0851 | -15.5246
-3.5 | -0.7588 | 0.04224 | 0.0924 | -17.964
-3 | -0.736 | 0.03424 | 0.1008 | -21.4953
-2.5 | -0.7015 | 0.02479 | 0.1087 | -28.2977
-2 | -0.6237 | 0.01816 | 0.1082 | -34.3447
-1.5 | -0.4899 | 0.01402 | 0.0963 | -34.9429
-1 | -0.4083 | 0.01276 | 0.0945 | -31.9984
-0.5 | -0.3405 | 0.01229 | 0.0951 | -27.7055
0 | -0.2755 | 0.01194 | 0.096 | -23.0737
0.5 | -0.2122 | 0.01153 | 0.097 | -18.4042
1 | -0.1502 | 0.01112 | 0.0982 | -13.5072
2 | -0.0608 | 0.00856 | 0.1067 | -7.1028
3 | 0.1908 | 0.01195 | 0.0841 | 15.9665
3.5 | 0.2864 | 0.01238 | 0.0784 | 23.1341
4 | 0.362 | 0.01393 | 0.0752 | 25.9871
4.5 | 0.4553 | 0.01467 | 0.0697 | 31.0361
5 | 0.5361 | 0.01563 | 0.0667 | 34.2994
5.5 | 0.6236 | 0.01614 | 0.0632 | 38.6369
6 | 0.7054 | 0.01695 | 0.0611 | 41.6165
6.5 | 0.789 | 0.01975 | 0.0569 | 39.9494
7 | 0.8695 | 0.02353 | 0.0529 | 36.9528
8 | 0.9256 | 0.04162 | 0.0365 | 22.2393
8.5 | 0.88 | 0.04861 | 0.0389 | 18.1033
9 | 0.8414 | 0.05842 | 0.0358 | 14.4026
9.5 | 0.8024 | 0.07047 | 0.0299 | 11.3864
10 | 0.7668 | 0.08455 | 0.0229 | 9.0692
10.5 | 0.7399 | 0.09859 | 0.0167 | 7.5048
11 | 0.7218 | 0.11121 | 0.0117 | 6.4904
11.5 | 0.7119 | 0.1229 | 0.0074 | 5.7925
12 | 0.707 | 0.13406 | 0.0034 | 5.2738
12.5 | 0.707 | 0.14449 | -0.0001 | 4.8931
13 | 0.7109 | 0.15414 | -0.0031 | 4.612

## 33. Re 750k Mach 0.00 (1)
BIGFOIL.COM POLAR EXPORT
CyranoIIP-30
Cyrano II P-30 |  |  |  | Cl Max: | 0.916 | at alpha= | 18 | deg
JavaFoil+Calcfoil stall+Eppler ext transition |  |  |  | L/D Max: | 43.95 | at alpha= | 11.5 | deg
Re: | 750000 |  |  | Cd Min: | 0.00449 | at alpha= | 0 | deg
Mach: | 0 |  |  | Cl=0 at alpha= | 4.8913 | deg
|  |  |  | @ Cl=0.1, Cd= | 0.0061541
|  |  |  | @ Cl=0.4, Cd= | 0.010729
|  |  |  | @ Cl=0.6, Cd= | 0.013877
alpha (deg) | Cl | Cd | Cm | Cl/Cd
-11.5 | -0.907 | 0.07639 | 0.101 | -11.877
-11 | -0.91 | 0.07121 | 0.102 | -12.782
-10.5 | -0.911 | 0.06604 | 0.104 | -13.789
-10 | -0.908 | 0.06122 | 0.105 | -14.835
-9.5 | -0.902 | 0.05632 | 0.106 | -16.023
-9 | -0.894 | 0.05265 | 0.106 | -16.982
-8.5 | -0.883 | 0.04863 | 0.107 | -18.147
-8 | -0.871 | 0.04453 | 0.109 | -19.551
-7.5 | -0.859 | 0.03975 | 0.114 | -21.601
-7 | -0.845 | 0.03527 | 0.118 | -23.958
-6.5 | -0.976 | 0.00646 | 0.163 | -151.153
-6 | -0.946 | 0.00614 | 0.162 | -154.034
-5.5 | -0.913 | 0.00597 | 0.16 | -152.925
-5 | -0.878 | 0.0056 | 0.158 | -156.608
-4.5 | -0.841 | 0.0053 | 0.157 | -158.63
-4 | -0.802 | 0.00539 | 0.154 | -148.788
-3.5 | -0.762 | 0.0053 | 0.153 | -143.688
-3 | -0.72 | 0.00516 | 0.151 | -139.527
-2.5 | -0.676 | 0.00478 | 0.149 | -141.568
-2 | -0.633 | 0.0048 | 0.147 | -131.786
-1.5 | -0.588 | 0.00504 | 0.145 | -116.725
-1 | -0.544 | 0.00458 | 0.144 | -118.867
-0.5 | -0.499 | 0.00465 | 0.141 | -107.33
0 | -0.449 | 0.00449 | 0.14 | -99.901
0.5 | -0.404 | 0.00482 | 0.138 | -83.644
1 | -0.358 | 0.00491 | 0.135 | -72.764
1.5 | -0.312 | 0.00497 | 0.133 | -62.663
2 | -0.267 | 0.0046 | 0.132 | -58.096
2.5 | -0.221 | 0.00458 | 0.13 | -48.338
3 | -0.176 | 0.00463 | 0.127 | -37.921
3.5 | -0.129 | 0.00466 | 0.125 | -27.75
4 | -0.082 | 0.00655 | 0.121 | -12.479
4.5 | -0.036 | 0.0067 | 0.119 | -5.383
5 | 0.01 | 0.00689 | 0.117 | 1.41
5.5 | 0.055 | 0.00589 | 0.115 | 9.414
6 | 0.101 | 0.00616 | 0.113 | 16.438
6.5 | 0.147 | 0.00657 | 0.111 | 22.343
7 | 0.193 | 0.00686 | 0.108 | 28.05
7.5 | 0.235 | 0.00845 | 0.105 | 27.82
8 | 0.28 | 0.00897 | 0.103 | 31.195
8.5 | 0.324 | 0.0094 | 0.1 | 34.506
9 | 0.369 | 0.01025 | 0.098 | 35.962
9.5 | 0.413 | 0.01093 | 0.096 | 37.762
10 | 0.457 | 0.01166 | 0.094 | 39.168
10.5 | 0.5 | 0.01244 | 0.092 | 40.227
11 | 0.545 | 0.01253 | 0.09 | 43.491
11.5 | 0.588 | 0.01338 | 0.088 | 43.95
12 | 0.631 | 0.01516 | 0.086 | 41.599
12.5 | 0.67 | 0.01705 | 0.083 | 39.262
13 | 0.703 | 0.01975 | 0.08 | 35.61
13.5 | 0.736 | 0.02276 | 0.077 | 32.314
14 | 0.768 | 0.0248 | 0.075 | 30.985
14.5 | 0.8 | 0.02735 | 0.073 | 29.25
15 | 0.829 | 0.03037 | 0.07 | 27.279
15.5 | 0.853 | 0.03387 | 0.068 | 25.198
16 | 0.87 | 0.04038 | 0.065 | 21.536
16.5 | 0.893 | 0.04142 | 0.063 | 21.569
17 | 0.907 | 0.04705 | 0.061 | 19.281
17.5 | 0.913 | 0.05717 | 0.057 | 15.965
18 | 0.916 | 0.06686 | 0.054 | 13.705
18.5 | 0.916 | 0.07919 | 0.051 | 11.564
19 | 0.86 | 0.15146 | 0.032 | 5.681
19.5 | 0.863 | 0.16027 | 0.031 | 5.387
20 | 0.877 | 0.14073 | 0.036 | 6.234

## 34. Re 750k Mach 0.00 (2)
BIGFOIL.COM POLAR EXPORT
CyranoIIP-30
Cyrano II P-30 |  |  |  | Cl Max: | 1.1686 | at alpha= | 12.5 | deg
XFOIL ncrit=9 |  |  |  | L/D Max: | 55.2692 | at alpha= | 8.5 | deg
Re: | 750000 |  |  | Cd Min: | 0.00746 | at alpha= | 2 | deg
Mach: | 0 |  |  | Cl=0 at alpha= | 2.514 | deg
|  |  |  | @ Cl=0.1, Cd= | 0.0094544
|  |  |  | @ Cl=0.4, Cd= | 0.012544
|  |  |  | @ Cl=0.6, Cd= | 0.012938
alpha (deg) | Cl | Cd | Cm | Cl/Cd
-19.5 | -1.0139 | 0.27218 | 0.1589 | -3.7251
-19 | -0.9985 | 0.26662 | 0.1551 | -3.745
-18.5 | -0.9829 | 0.26086 | 0.1511 | -3.7679
-18 | -0.9671 | 0.25472 | 0.147 | -3.7967
-17.5 | -0.9509 | 0.24792 | 0.1428 | -3.8355
-17 | -0.9356 | 0.24077 | 0.1379 | -3.8859
-16.5 | -0.9215 | 0.23381 | 0.1331 | -3.9412
-16 | -0.9064 | 0.22592 | 0.1293 | -4.012
-15.5 | -0.89 | 0.21964 | 0.126 | -4.0521
-15 | -0.8743 | 0.21317 | 0.1222 | -4.1014
-14.5 | -0.8591 | 0.20635 | 0.1183 | -4.1633
-14 | -0.8443 | 0.19909 | 0.1142 | -4.2408
-13.5 | -0.8323 | 0.1905 | 0.1088 | -4.369
-13 | -0.822 | 0.18211 | 0.1036 | -4.5138
-12.5 | -0.8117 | 0.17255 | 0.0996 | -4.7041
-12 | -0.7968 | 0.16569 | 0.0967 | -4.809
-11.5 | -0.7844 | 0.1583 | 0.093 | -4.9551
-11 | -0.7737 | 0.15046 | 0.0891 | -5.1422
-10.5 | -0.7674 | 0.14107 | 0.0839 | -5.4399
-10 | -0.7665 | 0.13106 | 0.0778 | -5.8485
-9.5 | -0.7652 | 0.12123 | 0.0727 | -6.312
-9 | -0.7688 | 0.11104 | 0.0673 | -6.9236
-8.5 | -0.7983 | 0.09796 | 0.0592 | -8.1492
-8 | -0.8361 | 0.09043 | 0.0612 | -9.2458
-7.5 | -0.8597 | 0.0844 | 0.0656 | -10.186
-6 | -0.9754 | 0.02684 | 0.0975 | -36.3413
-5.5 | -0.9363 | 0.02289 | 0.1011 | -40.9043
-5 | -0.8883 | 0.02018 | 0.1032 | -44.0188
-4.5 | -0.8302 | 0.0165 | 0.1028 | -50.3152
-4 | -0.7735 | 0.01536 | 0.1029 | -50.3581
-3.5 | -0.7116 | 0.01407 | 0.1018 | -50.5757
-3 | -0.6444 | 0.01278 | 0.0994 | -50.4225
-2.5 | -0.5828 | 0.0119 | 0.0983 | -48.9748
-2 | -0.5253 | 0.01127 | 0.0981 | -46.6105
-1.5 | -0.4695 | 0.01067 | 0.0983 | -44.0019
-1 | -0.4149 | 0.01024 | 0.0987 | -40.5176
-0.5 | -0.3606 | 0.0101 | 0.0991 | -35.703
0 | -0.3064 | 0.00996 | 0.0995 | -30.7631
0.5 | -0.2525 | 0.00976 | 0.1 | -25.8709
1 | -0.1984 | 0.00959 | 0.1004 | -20.6882
1.5 | -0.1445 | 0.00939 | 0.1009 | -15.3887
2 | -0.0993 | 0.00746 | 0.1024 | -13.311
3.5 | 0.1905 | 0.01036 | 0.0767 | 18.388
4 | 0.2648 | 0.01156 | 0.0715 | 22.9066
4.5 | 0.3324 | 0.01208 | 0.0686 | 27.5166
5 | 0.3982 | 0.01254 | 0.0661 | 31.7544
5.5 | 0.4699 | 0.01268 | 0.0623 | 37.0584
6 | 0.5354 | 0.01315 | 0.0597 | 40.7148
6.5 | 0.6023 | 0.01293 | 0.0569 | 46.5816
7 | 0.6694 | 0.01333 | 0.0536 | 50.2176
7.5 | 0.7351 | 0.014 | 0.0505 | 52.5071
8 | 0.8006 | 0.01482 | 0.0472 | 54.0216
8.5 | 0.8622 | 0.0156 | 0.0446 | 55.2692
9 | 0.9164 | 0.01718 | 0.0431 | 53.3411
9.5 | 0.9656 | 0.0184 | 0.0428 | 52.4783
10 | 1.0129 | 0.02035 | 0.0422 | 49.774
10.5 | 1.0554 | 0.02322 | 0.0418 | 45.4522
11 | 1.0967 | 0.02526 | 0.0419 | 43.4165
11.5 | 1.1329 | 0.02782 | 0.042 | 40.7225
12 | 1.162 | 0.0308 | 0.0422 | 37.7273
12.5 | 1.1686 | 0.03594 | 0.0413 | 32.5153
13 | 1.1378 | 0.04161 | 0.0445 | 27.3444
13.5 | 1.0905 | 0.0524 | 0.0424 | 20.8111
14 | 1.0669 | 0.06159 | 0.0387 | 17.3226
14.5 | 1.0415 | 0.07205 | 0.0336 | 14.4552
15 | 0.9974 | 0.0872 | 0.0254 | 11.4381
15.5 | 0.958 | 0.10421 | 0.0161 | 9.193
16 | 0.7405 | 0.18517 | -0.0173 | 3.999
16.5 | 0.7499 | 0.19218 | -0.0198 | 3.9021
17 | 0.7633 | 0.19701 | -0.0212 | 3.8744
17.5 | 0.7679 | 0.20659 | -0.0243 | 3.717

## 35. Re 750k Mach 0.10 (1)
BIGFOIL.COM POLAR EXPORT
CyranoIIP-30
Cyrano II P-30 |  |  |  | Cl Max: | 0.91 | at alpha= | 18 | deg
JavaFoil+Calcfoil stall+Eppler ext transition |  |  |  | L/D Max: | 45.85 | at alpha= | 11.5 | deg
Re: | 750000 |  |  | Cd Min: | 0.00422 | at alpha= | 1.5 | deg
Mach: | 0.1 |  |  | Cl=0 at alpha= | 4.8913 | deg
|  |  |  | @ Cl=0.1, Cd= | 0.0062335
|  |  |  | @ Cl=0.4, Cd= | 0.010715
|  |  |  | @ Cl=0.6, Cd= | 0.01346
alpha (deg) | Cl | Cd | Cm | Cl/Cd
-11.5 | -0.898 | 0.07755 | 0.1 | -11.583
-11 | -0.903 | 0.07186 | 0.101 | -12.57
-10.5 | -0.905 | 0.06693 | 0.103 | -13.528
-10 | -0.905 | 0.06204 | 0.105 | -14.582
-9.5 | -0.901 | 0.05752 | 0.106 | -15.657
-9 | -0.893 | 0.05286 | 0.106 | -16.896
-8.5 | -0.883 | 0.0492 | 0.107 | -17.946
-8 | -0.869 | 0.04559 | 0.107 | -19.068
-7.5 | -0.858 | 0.04065 | 0.112 | -21.114
-7 | -0.847 | 0.03568 | 0.118 | -23.74
-6.5 | -0.98 | 0.00639 | 0.164 | -153.222
-6 | -0.949 | 0.00617 | 0.162 | -153.848
-5.5 | -0.917 | 0.00587 | 0.161 | -156.112
-5 | -0.881 | 0.0056 | 0.159 | -157.447
-4.5 | -0.844 | 0.00534 | 0.157 | -158.168
-4 | -0.806 | 0.00536 | 0.155 | -150.315
-3.5 | -0.765 | 0.00529 | 0.153 | -144.75
-3 | -0.723 | 0.00514 | 0.152 | -140.659
-2.5 | -0.68 | 0.00481 | 0.15 | -141.363
-2 | -0.636 | 0.00478 | 0.148 | -132.928
-1.5 | -0.591 | 0.00489 | 0.146 | -120.895
-1 | -0.547 | 0.00489 | 0.144 | -111.723
-0.5 | -0.501 | 0.00468 | 0.142 | -107.236
0 | -0.451 | 0.00447 | 0.14 | -100.835
0.5 | -0.406 | 0.0048 | 0.138 | -84.456
1 | -0.358 | 0.00497 | 0.136 | -72.061
1.5 | -0.315 | 0.00422 | 0.134 | -74.691
2 | -0.268 | 0.00458 | 0.132 | -58.573
2.5 | -0.222 | 0.00455 | 0.13 | -48.87
3 | -0.176 | 0.0046 | 0.128 | -38.33
3.5 | -0.13 | 0.00472 | 0.126 | -27.526
4 | -0.082 | 0.00649 | 0.122 | -12.672
4.5 | -0.036 | 0.00678 | 0.12 | -5.342
5 | 0.01 | 0.00698 | 0.118 | 1.399
5.5 | 0.056 | 0.00587 | 0.115 | 9.502
6 | 0.102 | 0.00625 | 0.113 | 16.279
6.5 | 0.148 | 0.00655 | 0.111 | 22.522
7 | 0.193 | 0.00696 | 0.109 | 27.797
7.5 | 0.236 | 0.00855 | 0.105 | 27.618
8 | 0.281 | 0.00896 | 0.103 | 31.372
8.5 | 0.326 | 0.0094 | 0.101 | 34.685
9 | 0.371 | 0.01026 | 0.099 | 36.128
9.5 | 0.415 | 0.01095 | 0.097 | 37.9
10 | 0.459 | 0.01168 | 0.094 | 39.292
10.5 | 0.503 | 0.012 | 0.092 | 41.968
11 | 0.548 | 0.01256 | 0.09 | 43.608
11.5 | 0.592 | 0.0129 | 0.088 | 45.85
12 | 0.632 | 0.0157 | 0.086 | 40.233
12.5 | 0.671 | 0.01767 | 0.083 | 37.955
13 | 0.706 | 0.01986 | 0.08 | 35.561
13.5 | 0.739 | 0.0229 | 0.078 | 32.251
14 | 0.771 | 0.02496 | 0.075 | 30.906
14.5 | 0.803 | 0.02731 | 0.073 | 29.398
15 | 0.83 | 0.03092 | 0.071 | 26.838
15.5 | 0.856 | 0.03379 | 0.068 | 25.34
16 | 0.87 | 0.04117 | 0.065 | 21.123
16.5 | 0.892 | 0.04292 | 0.063 | 20.772
17 | 0.905 | 0.04832 | 0.061 | 18.733
17.5 | 0.905 | 0.06116 | 0.057 | 14.792
18 | 0.91 | 0.06966 | 0.054 | 13.061
18.5 | 0.895 | 0.09289 | 0.049 | 9.635
19 | 0.854 | 0.15304 | 0.032 | 5.577
19.5 | 0.854 | 0.16218 | 0.031 | 5.268
20 | 0.866 | 0.14275 | 0.036 | 6.064

## 36. Re 750k Mach 0.10 (2)
BIGFOIL.COM POLAR EXPORT
CyranoIIP-30
Cyrano II P-30 |  |  |  | Cl Max: | 1.1567 | at alpha= | 12 | deg
XFOIL ncrit=9 |  |  |  | L/D Max: | 54.2634 | at alpha= | 8.5 | deg
Re: | 750000 |  |  | Cd Min: | 0.00797 | at alpha= | 2 | deg
Mach: | 0.1 |  |  | Cl=0 at alpha= | 2.5002 | deg
|  |  |  | @ Cl=0.1, Cd= | 0.009616
|  |  |  | @ Cl=0.4, Cd= | 0.01261
|  |  |  | @ Cl=0.6, Cd= | 0.013
alpha (deg) | Cl | Cd | Cm | Cl/Cd
-19.5 | -1.0182 | 0.27328 | 0.1602 | -3.7258
-19 | -1.0027 | 0.26766 | 0.1563 | -3.7462
-18.5 | -0.9869 | 0.26183 | 0.1522 | -3.7692
-18 | -0.9709 | 0.25564 | 0.1481 | -3.7979
-17.5 | -0.9545 | 0.24877 | 0.1439 | -3.8369
-17 | -0.939 | 0.24163 | 0.139 | -3.8861
-16.5 | -0.9248 | 0.23466 | 0.1341 | -3.941
-16 | -0.9092 | 0.22678 | 0.1304 | -4.0092
-15.5 | -0.8927 | 0.22048 | 0.127 | -4.0489
-15 | -0.8769 | 0.21395 | 0.1232 | -4.0986
-14.5 | -0.8614 | 0.20708 | 0.1192 | -4.1597
-14 | -0.8464 | 0.19978 | 0.1151 | -4.2367
-13.5 | -0.8342 | 0.1912 | 0.1096 | -4.363
-13 | -0.8235 | 0.18284 | 0.1045 | -4.5039
-12.5 | -0.8125 | 0.17341 | 0.1006 | -4.6854
-12 | -0.7974 | 0.16651 | 0.0976 | -4.7889
-11.5 | -0.7849 | 0.15907 | 0.0939 | -4.9343
-11 | -0.7739 | 0.15118 | 0.0899 | -5.1191
-10.5 | -0.7684 | 0.14156 | 0.0842 | -5.4281
-10 | -0.7659 | 0.13184 | 0.0785 | -5.8093
-9.5 | -0.7639 | 0.12204 | 0.0735 | -6.2594
-9 | -0.7664 | 0.11191 | 0.0682 | -6.8484
-8.5 | -0.7946 | 0.09881 | 0.0602 | -8.0417
-8 | -0.8253 | 0.09193 | 0.0614 | -8.9775
-7.5 | -0.8481 | 0.0857 | 0.0648 | -9.8961
-7 | -0.8572 | 0.07958 | 0.0681 | -10.7716
-6.5 | -0.8546 | 0.07309 | 0.071 | -11.6924
-6 | -0.848 | 0.06541 | 0.0745 | -12.9644
-5.5 | -0.9376 | 0.02481 | 0.1 | -37.7912
-5 | -0.8932 | 0.02081 | 0.103 | -42.9217
-4.5 | -0.8359 | 0.01686 | 0.103 | -49.5789
-4 | -0.7786 | 0.01561 | 0.1031 | -49.8783
-3.5 | -0.7213 | 0.01486 | 0.1032 | -48.5397
-3 | -0.6474 | 0.01289 | 0.0995 | -50.225
-2.5 | -0.5856 | 0.01207 | 0.0985 | -48.517
-2 | -0.5264 | 0.01132 | 0.098 | -46.5018
-1.5 | -0.4701 | 0.0107 | 0.0982 | -43.9346
-1 | -0.4151 | 0.01029 | 0.0987 | -40.3401
-0.5 | -0.3605 | 0.01011 | 0.0991 | -35.6578
0 | -0.306 | 0.00998 | 0.0995 | -30.6613
0.5 | -0.2517 | 0.00978 | 0.1 | -25.7362
1 | -0.1974 | 0.00961 | 0.1005 | -20.5411
1.5 | -0.1432 | 0.0094 | 0.1009 | -15.234
2 | -0.0954 | 0.00797 | 0.1021 | -11.9699
3.5 | 0.1907 | 0.01038 | 0.0773 | 18.3719
4 | 0.2659 | 0.0116 | 0.072 | 22.9224
4.5 | 0.335 | 0.01207 | 0.0689 | 27.7548
5 | 0.3999 | 0.01261 | 0.0666 | 31.7129
5.5 | 0.4724 | 0.01272 | 0.0628 | 37.1384
6 | 0.5381 | 0.01322 | 0.0603 | 40.7035
6.5 | 0.6056 | 0.01298 | 0.0575 | 46.6564
7 | 0.673 | 0.01343 | 0.0542 | 50.1117
7.5 | 0.7398 | 0.01418 | 0.051 | 52.1721
8 | 0.8061 | 0.01503 | 0.0476 | 53.6327
8.5 | 0.8693 | 0.01602 | 0.0448 | 54.2634
9 | 0.9246 | 0.01752 | 0.0432 | 52.774
9.5 | 0.9741 | 0.01887 | 0.043 | 51.6216
10 | 1.0197 | 0.02177 | 0.0421 | 46.8397
10.5 | 1.0628 | 0.02401 | 0.0421 | 44.2649
11 | 1.1022 | 0.02651 | 0.0422 | 41.5768
11.5 | 1.1351 | 0.02948 | 0.0424 | 38.5041
12 | 1.1567 | 0.03321 | 0.0424 | 34.8299
12.5 | 1.1373 | 0.03873 | 0.0439 | 29.3648
13 | 1.1123 | 0.04563 | 0.0442 | 24.3765
13.5 | 1.0691 | 0.05672 | 0.0406 | 18.8487
14 | 1.0451 | 0.06652 | 0.0361 | 15.7111
14.5 | 1.0161 | 0.07811 | 0.0303 | 13.0086
15 | 0.9741 | 0.09418 | 0.0214 | 10.343
15.5 | 0.7339 | 0.17774 | -0.0145 | 4.1291
16 | 0.7407 | 0.18613 | -0.0176 | 3.9795
16.5 | 0.7503 | 0.19318 | -0.0201 | 3.8839
17 | 0.7639 | 0.19807 | -0.0215 | 3.8567

## 37. Re 750k Mach 0.25 (1)
BIGFOIL.COM POLAR EXPORT
CyranoIIP-30
Cyrano II P-30 |  |  |  | Cl Max: | 0.871 | at alpha= | 16.5 | deg
JavaFoil+Calcfoil stall+Eppler ext transition |  |  |  | L/D Max: | 45.375 | at alpha= | 11.5 | deg
Re: | 750000 |  |  | Cd Min: | 0.00413 | at alpha= | 0.5 | deg
Mach: | 0.25 |  |  | Cl=0 at alpha= | 4.8936 | deg
|  |  |  | @ Cl=0.1, Cd= | 0.0062968
|  |  |  | @ Cl=0.4, Cd= | 0.01093
|  |  |  | @ Cl=0.6, Cd= | 0.013249
alpha (deg) | Cl | Cd | Cm | Cl/Cd
-11 | -0.845 | 0.07842 | 0.1 | -10.771
-10.5 | -0.86 | 0.07219 | 0.1 | -11.916
-10 | -0.871 | 0.06693 | 0.101 | -13.013
-9.5 | -0.878 | 0.06132 | 0.103 | -14.318
-9 | -0.881 | 0.05641 | 0.105 | -15.61
-8.5 | -0.878 | 0.05165 | 0.107 | -17
-8 | -0.871 | 0.04779 | 0.108 | -18.23
-7.5 | -0.859 | 0.04382 | 0.109 | -19.614
-7 | -0.851 | 0.03871 | 0.115 | -21.979
-6.5 | -0.842 | 0.03293 | 0.122 | -25.562
-6 | -0.969 | 0.00602 | 0.167 | -160.905
-5.5 | -0.937 | 0.00579 | 0.165 | -161.936
-5 | -0.903 | 0.00552 | 0.163 | -163.557
-4.5 | -0.866 | 0.00522 | 0.162 | -165.958
-4 | -0.826 | 0.00499 | 0.16 | -165.506
-3.5 | -0.786 | 0.00489 | 0.158 | -160.669
-3 | -0.743 | 0.00473 | 0.156 | -156.929
-2.5 | -0.698 | 0.00468 | 0.154 | -149.074
-2 | -0.653 | 0.0048 | 0.152 | -136.125
-1.5 | -0.607 | 0.00481 | 0.15 | -126.184
-1 | -0.561 | 0.00489 | 0.148 | -114.767
-0.5 | -0.515 | 0.00419 | 0.146 | -122.911
0 | -0.462 | 0.00476 | 0.144 | -97.168
0.5 | -0.417 | 0.00413 | 0.142 | -100.922
1 | -0.37 | 0.00451 | 0.14 | -81.964
1.5 | -0.323 | 0.00447 | 0.138 | -72.152
2 | -0.276 | 0.00446 | 0.136 | -61.893
2.5 | -0.228 | 0.00451 | 0.134 | -50.688
3 | -0.181 | 0.00453 | 0.132 | -40.017
3.5 | -0.133 | 0.00457 | 0.129 | -29.21
4 | -0.084 | 0.00652 | 0.125 | -12.93
4.5 | -0.037 | 0.00667 | 0.123 | -5.576
5 | 0.01 | 0.00699 | 0.121 | 1.434
5.5 | 0.057 | 0.00594 | 0.118 | 9.634
6 | 0.104 | 0.00633 | 0.116 | 16.483
6.5 | 0.151 | 0.00676 | 0.114 | 22.407
7 | 0.196 | 0.0081 | 0.11 | 24.182
7.5 | 0.242 | 0.00872 | 0.108 | 27.782
8 | 0.288 | 0.00915 | 0.106 | 31.517
8.5 | 0.334 | 0.00973 | 0.104 | 34.376
9 | 0.38 | 0.01061 | 0.101 | 35.792
9.5 | 0.425 | 0.01133 | 0.099 | 37.52
10 | 0.471 | 0.01154 | 0.097 | 40.836
10.5 | 0.516 | 0.01239 | 0.095 | 41.658
11 | 0.561 | 0.01259 | 0.093 | 44.583
11.5 | 0.606 | 0.01335 | 0.091 | 45.375
12 | 0.642 | 0.01772 | 0.087 | 36.259
12.5 | 0.682 | 0.01983 | 0.084 | 34.402
13 | 0.716 | 0.02273 | 0.081 | 31.482
13.5 | 0.751 | 0.02452 | 0.079 | 30.635
14 | 0.785 | 0.02541 | 0.077 | 30.915
14.5 | 0.812 | 0.03015 | 0.075 | 26.944
15 | 0.835 | 0.0347 | 0.072 | 24.053
15.5 | 0.859 | 0.03596 | 0.07 | 23.885
16 | 0.869 | 0.04348 | 0.066 | 19.981
16.5 | 0.871 | 0.05418 | 0.063 | 16.071
17 | 0.87 | 0.0656 | 0.059 | 13.259
17.5 | 0.852 | 0.08722 | 0.053 | 9.768
18 | 0.822 | 0.12038 | 0.043 | 6.825
18.5 | 0.815 | 0.12829 | 0.041 | 6.352
19 | 0.803 | 0.13739 | 0.039 | 5.844
19.5 | 0.776 | 0.17654 | 0.03 | 4.393
20 | 0.763 | 0.1579 | 0.035 | 4.83

## 38. Re 750k Mach 0.25 (2)
BIGFOIL.COM POLAR EXPORT
CyranoIIP-30
Cyrano II P-30 |  |  |  | Cl Max: | 1.0795 | at alpha= | 10.5 | deg
XFOIL ncrit=9 |  |  |  | L/D Max: | 51.0738 | at alpha= | 8 | deg
Re: | 750000 |  |  | Cd Min: | 0.00911 | at alpha= | 2 | deg
Mach: | 0.25 |  |  | Cl=0 at alpha= | 2.2949 | deg
|  |  |  | @ Cl=0.1, Cd= | 0.0095805
|  |  |  | @ Cl=0.4, Cd= | 0.012826
|  |  |  | @ Cl=0.6, Cd= | 0.01337
alpha (deg) | Cl | Cd | Cm | Cl/Cd
-19.5 | -1.0426 | 0.27956 | 0.1672 | -3.7294
-19 | -1.0262 | 0.27359 | 0.163 | -3.7509
-18.5 | -1.0094 | 0.26739 | 0.1587 | -3.775
-18 | -0.9925 | 0.26088 | 0.1544 | -3.8044
-17.5 | -0.9749 | 0.25365 | 0.1499 | -3.8435
-17 | -0.9587 | 0.24648 | 0.1448 | -3.8896
-16.5 | -0.9432 | 0.23938 | 0.1398 | -3.9402
-16 | -0.9259 | 0.23153 | 0.1364 | -3.999
-15.5 | -0.9086 | 0.22506 | 0.1326 | -4.0371
-15 | -0.8917 | 0.21822 | 0.1286 | -4.0862
-14.5 | -0.8751 | 0.21105 | 0.1244 | -4.1464
-14 | -0.859 | 0.20349 | 0.1201 | -4.2213
-13.5 | -0.8456 | 0.195 | 0.1143 | -4.3364
-13 | -0.8332 | 0.18671 | 0.1091 | -4.4625
-12.5 | -0.8184 | 0.1778 | 0.1058 | -4.6029
-12 | -0.8028 | 0.1707 | 0.1024 | -4.703
-11.5 | -0.7889 | 0.16303 | 0.0984 | -4.839
-11 | -0.7767 | 0.15481 | 0.0941 | -5.0171
-10.5 | -0.7713 | 0.14507 | 0.0875 | -5.3167
-10 | -0.7645 | 0.13575 | 0.0825 | -5.6317
-9 | -0.7643 | 0.11485 | 0.0726 | -6.6548
-8 | -0.773 | 0.10047 | 0.0682 | -7.6938
-7.5 | -0.7923 | 0.09209 | 0.0644 | -8.6035
-7 | -0.8158 | 0.085 | 0.066 | -9.5976
-6.5 | -0.8318 | 0.07814 | 0.0695 | -10.645
-6 | -0.8302 | 0.06916 | 0.0723 | -12.004
-5.5 | -0.854 | 0.05487 | 0.0804 | -15.5641
-5 | -0.8259 | 0.05143 | 0.0834 | -16.0587
-4.5 | -0.8643 | 0.0225 | 0.1032 | -38.4133
-4 | -0.8095 | 0.0176 | 0.1046 | -45.9943
-3.5 | -0.7464 | 0.01596 | 0.1044 | -46.7669
-3 | -0.6666 | 0.01359 | 0.1005 | -49.0508
-2.5 | -0.5992 | 0.0127 | 0.099 | -47.1811
-2 | -0.5327 | 0.01161 | 0.0977 | -45.8829
-1.5 | -0.4735 | 0.01091 | 0.0979 | -43.4005
-1 | -0.4162 | 0.01046 | 0.0984 | -39.7897
-0.5 | -0.3597 | 0.01024 | 0.099 | -35.127
0 | -0.3035 | 0.01009 | 0.0996 | -30.0793
0.5 | -0.2475 | 0.0099 | 0.1002 | -25
1 | -0.1917 | 0.00971 | 0.1007 | -19.7425
1.5 | -0.136 | 0.00949 | 0.1012 | -14.3309
2 | -0.0811 | 0.00911 | 0.1018 | -8.9023
2.5 | 0.0564 | 0.00914 | 0.0845 | 6.1707
3 | 0.1237 | 0.00982 | 0.0828 | 12.5967
3.5 | 0.1916 | 0.01047 | 0.0809 | 18.2999
4 | 0.2716 | 0.01176 | 0.0749 | 23.0952
4.5 | 0.346 | 0.01216 | 0.0712 | 28.4539
5 | 0.4092 | 0.01294 | 0.0698 | 31.6229
5.5 | 0.486 | 0.013 | 0.0656 | 37.3846
6 | 0.5569 | 0.01319 | 0.0627 | 42.2214
6.5 | 0.6241 | 0.01347 | 0.0606 | 46.3326
7 | 0.6957 | 0.01426 | 0.057 | 48.7868
7.5 | 0.7677 | 0.01542 | 0.0532 | 49.786
8 | 0.8371 | 0.01639 | 0.0502 | 51.0738
8.5 | 0.9055 | 0.01823 | 0.0464 | 49.6709
9 | 0.968 | 0.0201 | 0.044 | 48.1592
9.5 | 1.0153 | 0.02353 | 0.043 | 43.1492
10 | 1.0532 | 0.02757 | 0.043 | 38.2009
10.5 | 1.0795 | 0.03216 | 0.0431 | 33.5665
11 | 1.0695 | 0.03894 | 0.0421 | 27.4653
11.5 | 1.0351 | 0.04572 | 0.0435 | 22.64
12 | 1.0026 | 0.05526 | 0.0403 | 18.1433
12.5 | 0.961 | 0.06788 | 0.034 | 14.1573
13 | 0.91 | 0.08427 | 0.0248 | 10.7986
13.5 | 0.8192 | 0.11563 | 0.0087 | 7.0847
14 | 0.7557 | 0.14185 | -0.0021 | 5.3275
14.5 | 0.7466 | 0.15397 | -0.0063 | 4.849
15.5 | 0.7374 | 0.18088 | -0.0144 | 4.0767

## 39. Re 750k Mach 0.50 (1)
BIGFOIL.COM POLAR EXPORT
CyranoIIP-30
Cyrano II P-30 |  |  |  | Cl Max: | 0.781 | at alpha= | 13.5 | deg
JavaFoil+Calcfoil stall+Eppler ext transition |  |  |  | L/D Max: | 35.242 | at alpha= | 8.5 | deg
Re: | 750000 |  |  | Cd Min: | 0.00429 | at alpha= | -2.5 | deg
Mach: | 0.5 |  |  | Cl=0 at alpha= | 4.8942 | deg
|  |  |  | @ Cl=0.1, Cd= | 0.0087804
|  |  |  | @ Cl=0.4, Cd= | 0.011916
|  |  |  | @ Cl=0.6, Cd= | 0.018601
alpha (deg) | Cl | Cd | Cm | Cl/Cd
-9.5 | -0.584 | 0.1038 | 0.101 | -5.627
-9 | -0.566 | 0.09423 | 0.102 | -6.009
-8.5 | -0.547 | 0.09136 | 0.1 | -5.993
-8 | -0.529 | 0.08653 | 0.099 | -6.109
-7.5 | -0.51 | 0.08472 | 0.097 | -6.015
-7 | -0.727 | 0.05842 | 0.102 | -12.448
-6.5 | -0.81 | 0.04788 | 0.109 | -16.915
-6 | -0.832 | 0.0407 | 0.115 | -20.437
-5.5 | -0.829 | 0.03659 | 0.116 | -22.66
-5 | -0.829 | 0.02957 | 0.13 | -28.039
-4.5 | -0.952 | 0.00542 | 0.18 | -175.819
-4 | -0.915 | 0.00491 | 0.178 | -186.363
-3.5 | -0.873 | 0.00489 | 0.176 | -178.625
-3 | -0.827 | 0.00472 | 0.174 | -175.142
-2.5 | -0.778 | 0.00429 | 0.172 | -181.201
-2 | -0.728 | 0.00446 | 0.17 | -163.297
-1.5 | -0.677 | 0.00443 | 0.167 | -152.972
-1 | -0.626 | 0.0044 | 0.165 | -142.472
-0.5 | -0.575 | 0.00435 | 0.162 | -132.339
0 | -0.513 | 0.00454 | 0.16 | -113.107
0.5 | -0.458 | 0.00518 | 0.156 | -88.291
1 | -0.408 | 0.00484 | 0.154 | -84.294
1.5 | -0.356 | 0.00481 | 0.152 | -74.105
2 | -0.304 | 0.00502 | 0.149 | -60.516
2.5 | -0.252 | 0.005 | 0.147 | -50.349
3 | -0.2 | 0.00494 | 0.145 | -40.457
3.5 | -0.146 | 0.00647 | 0.142 | -22.629
4 | -0.093 | 0.00741 | 0.137 | -12.509
4.5 | -0.041 | 0.00768 | 0.135 | -5.319
5 | 0.011 | 0.00805 | 0.132 | 1.367
5.5 | 0.063 | 0.00851 | 0.13 | 7.38
6 | 0.115 | 0.00889 | 0.128 | 12.884
6.5 | 0.166 | 0.00834 | 0.125 | 19.934
7 | 0.218 | 0.00894 | 0.122 | 24.354
7.5 | 0.269 | 0.01052 | 0.12 | 25.595
8 | 0.32 | 0.00978 | 0.118 | 32.761
8.5 | 0.371 | 0.01052 | 0.115 | 35.242
9 | 0.419 | 0.01283 | 0.112 | 32.662
9.5 | 0.467 | 0.01453 | 0.109 | 32.113
10 | 0.512 | 0.01672 | 0.105 | 30.638
10.5 | 0.561 | 0.01755 | 0.103 | 31.941
11 | 0.607 | 0.01879 | 0.1 | 32.327
11.5 | 0.652 | 0.02047 | 0.098 | 31.865
12 | 0.696 | 0.02323 | 0.095 | 29.952
12.5 | 0.737 | 0.02556 | 0.092 | 28.838
13 | 0.769 | 0.02676 | 0.09 | 28.742
13.5 | 0.781 | 0.03439 | 0.085 | 22.716
14 | 0.767 | 0.05114 | 0.079 | 15.007
14.5 | 0.692 | 0.09268 | 0.058 | 7.47
15 | 0.446 | 0.1363 | 0.049 | 3.27
15.5 | 0.468 | 0.13913 | 0.048 | 3.362
16 | 0.49 | 0.14408 | 0.047 | 3.401
16.5 | 0.513 | 0.14955 | 0.047 | 3.428
17 | 0.536 | 0.15547 | 0.047 | 3.445
17.5 | 0.558 | 0.15698 | 0.046 | 3.556
18 | 0.581 | 0.16675 | 0.045 | 3.482
18.5 | 0.603 | 0.17053 | 0.044 | 3.535

## 40. Re 750k Mach 0.50 (2)
BIGFOIL.COM POLAR EXPORT
CyranoIIP-30
Cyrano II P-30 |  |  |  | Cl Max: | 0.9378 | at alpha= | 8 | deg
XFOIL ncrit=9 |  |  |  | L/D Max: | 44.1955 | at alpha= | 6.5 | deg
Re: | 750000 |  |  | Cd Min: | 0.00899 | at alpha= | 2.5 | deg
Mach: | 0.5 |  |  | Cl=0 at alpha= | 2.1497 | deg
|  |  |  | @ Cl=0.1, Cd= | 0.009082
|  |  |  | @ Cl=0.4, Cd= | 0.012887
|  |  |  | @ Cl=0.6, Cd= | 0.014276
alpha (deg) | Cl | Cd | Cm | Cl/Cd
-20 | -1.182 | 0.32092 | 0.2042 | -3.6832
-19.5 | -1.1614 | 0.31294 | 0.1989 | -3.7113
-19 | -1.1405 | 0.30481 | 0.1936 | -3.7417
-18.5 | -1.1192 | 0.29649 | 0.1884 | -3.7748
-18 | -1.0972 | 0.28781 | 0.1829 | -3.8122
-17.5 | -1.076 | 0.27939 | 0.177 | -3.8512
-16.5 | -1.0337 | 0.2622 | 0.167 | -3.9424
-16 | -1.0123 | 0.25443 | 0.1622 | -3.9787
-15.5 | -0.9906 | 0.24634 | 0.1572 | -4.0213
-15 | -0.9689 | 0.23789 | 0.152 | -4.0729
-14.5 | -0.9472 | 0.22908 | 0.1464 | -4.1348
-14 | -0.9273 | 0.2205 | 0.1404 | -4.2054
-13.5 | -0.9083 | 0.21183 | 0.1346 | -4.2879
-13 | -0.8861 | 0.20261 | 0.1311 | -4.3734
-12.5 | -0.8653 | 0.19458 | 0.1266 | -4.447
-12 | -0.8452 | 0.18616 | 0.1218 | -4.5402
-11.5 | -0.827 | 0.17713 | 0.1155 | -4.6689
-11 | -0.8126 | 0.16818 | 0.1091 | -4.8317
-10.5 | -0.7966 | 0.15886 | 0.1037 | -5.0145
-10 | -0.7905 | 0.15141 | 0.1047 | -5.2209
-9.5 | -0.7761 | 0.14325 | 0.1013 | -5.4178
-9 | -0.7631 | 0.13465 | 0.0971 | -5.6673
-8.5 | -0.7524 | 0.12541 | 0.0918 | -5.9995
-8 | -0.749 | 0.11562 | 0.0844 | -6.4781
-7.5 | -0.7442 | 0.10595 | 0.079 | -7.0241
-7 | -0.745 | 0.09617 | 0.0729 | -7.7467
-6.5 | -0.7607 | 0.08608 | 0.0675 | -8.8371
-6 | -0.7737 | 0.07865 | 0.0684 | -9.8373
-5.5 | -0.7884 | 0.07233 | 0.0721 | -10.9
-5 | -0.7999 | 0.06402 | 0.0762 | -12.4945
-4.5 | -0.8004 | 0.05595 | 0.0814 | -14.3056
-4 | -0.793 | 0.04773 | 0.0881 | -16.6143
-3.5 | -0.7781 | 0.03969 | 0.0961 | -19.6044
-3 | -0.7577 | 0.031 | 0.1054 | -24.4419
-2.5 | -0.714 | 0.01884 | 0.1113 | -37.8981
-2 | -0.5959 | 0.01427 | 0.103 | -41.7589
-1.5 | -0.4933 | 0.01228 | 0.0972 | -40.171
-1 | -0.4204 | 0.01139 | 0.0972 | -36.9096
-0.5 | -0.3546 | 0.01085 | 0.0983 | -32.682
0 | -0.2901 | 0.01068 | 0.0994 | -27.1629
0.5 | -0.2264 | 0.01047 | 0.1003 | -21.6237
1 | -0.1636 | 0.01019 | 0.1013 | -16.055
1.5 | -0.101 | 0.00996 | 0.1022 | -10.1406
2 | -0.0383 | 0.00978 | 0.1031 | -3.9162
2.5 | 0.0896 | 0.00899 | 0.0898 | 9.9666
3 | 0.1552 | 0.00957 | 0.0906 | 16.2173
3.5 | 0.2391 | 0.01132 | 0.0858 | 21.1219
4 | 0.3158 | 0.0121 | 0.0839 | 26.0992
4.5 | 0.4014 | 0.0129 | 0.0799 | 31.1163
5 | 0.4735 | 0.01356 | 0.0793 | 34.9189
5.5 | 0.5626 | 0.01395 | 0.0756 | 40.3297
6 | 0.6475 | 0.01469 | 0.0729 | 44.0776
6.5 | 0.7279 | 0.01647 | 0.0705 | 44.1955
7 | 0.8143 | 0.01925 | 0.066 | 42.3013
7.5 | 0.8879 | 0.02394 | 0.0621 | 37.0886
8 | 0.9378 | 0.03391 | 0.0493 | 27.6556
8.5 | 0.922 | 0.04441 | 0.0388 | 20.7611
9 | 0.882 | 0.05349 | 0.037 | 16.4891
9.5 | 0.8429 | 0.06472 | 0.0321 | 13.0238
10 | 0.8065 | 0.07771 | 0.0256 | 10.3783
10.5 | 0.7723 | 0.09267 | 0.0186 | 8.3339
11 | 0.7459 | 0.10637 | 0.0127 | 7.0123
11.5 | 0.7297 | 0.11884 | 0.0078 | 6.1402
12 | 0.7207 | 0.13054 | 0.0035 | 5.5209
12.5 | 0.7175 | 0.14154 | -0.0003 | 5.0692
13 | 0.7184 | 0.15202 | -0.0039 | 4.7257

## 41. Re 1M Mach 0.00 (1)
BIGFOIL.COM POLAR EXPORT
CyranoIIP-30
Cyrano II P-30 |  |  |  | Cl Max: | 0.926 | at alpha= | 18.5 | deg
JavaFoil+Calcfoil stall+Eppler ext transition |  |  |  | L/D Max: | 46.702 | at alpha= | 11.5 | deg
Re: | 1000000 |  |  | Cd Min: | 0.00397 | at alpha= | 3.5 | deg
Mach: | 0 |  |  | Cl=0 at alpha= | 4.8913 | deg
|  |  |  | @ Cl=0.1, Cd= | 0.0058318
|  |  |  | @ Cl=0.4, Cd= | 0.010008
|  |  |  | @ Cl=0.6, Cd= | 0.012872
alpha (deg) | Cl | Cd | Cm | Cl/Cd
-12 | -0.897 | 0.09441 | 0.088 | -9.5
-11.5 | -0.909 | 0.07376 | 0.104 | -12.329
-11 | -0.912 | 0.06825 | 0.105 | -13.368
-10.5 | -0.913 | 0.06361 | 0.106 | -14.349
-10 | -0.91 | 0.05903 | 0.108 | -15.419
-9.5 | -0.904 | 0.05479 | 0.108 | -16.51
-9 | -0.896 | 0.05092 | 0.109 | -17.592
-8.5 | -0.886 | 0.04626 | 0.111 | -19.157
-8 | -0.877 | 0.04141 | 0.115 | -21.183
-7.5 | -0.867 | 0.03651 | 0.12 | -23.744
-7 | -1.004 | 0.00624 | 0.165 | -160.824
-6.5 | -0.976 | 0.0059 | 0.164 | -165.441
-6 | -0.946 | 0.00588 | 0.162 | -160.867
-5.5 | -0.913 | 0.00565 | 0.16 | -161.547
-5 | -0.878 | 0.00553 | 0.158 | -158.742
-4.5 | -0.841 | 0.00535 | 0.156 | -157.122
-4 | -0.802 | 0.00509 | 0.155 | -157.386
-3.5 | -0.762 | 0.00501 | 0.153 | -151.907
-3 | -0.72 | 0.00488 | 0.151 | -147.512
-2.5 | -0.676 | 0.0045 | 0.149 | -150.312
-2 | -0.633 | 0.00422 | 0.147 | -149.961
-1.5 | -0.588 | 0.00444 | 0.145 | -132.507
-1 | -0.544 | 0.00437 | 0.144 | -124.535
-0.5 | -0.499 | 0.00426 | 0.142 | -117.029
0 | -0.449 | 0.0044 | 0.14 | -101.854
0.5 | -0.404 | 0.00416 | 0.138 | -97.104
1 | -0.358 | 0.00449 | 0.136 | -79.678
1.5 | -0.313 | 0.00442 | 0.134 | -70.721
2 | -0.267 | 0.00445 | 0.132 | -59.969
2.5 | -0.221 | 0.00462 | 0.129 | -47.815
3 | -0.176 | 0.00406 | 0.128 | -43.299
3.5 | -0.13 | 0.00397 | 0.126 | -32.65
4 | -0.082 | 0.00627 | 0.122 | -13.05
4.5 | -0.036 | 0.00641 | 0.119 | -5.63
5 | 0.01 | 0.00656 | 0.117 | 1.482
5.5 | 0.056 | 0.00547 | 0.115 | 10.148
6 | 0.101 | 0.00584 | 0.113 | 17.347
6.5 | 0.147 | 0.00613 | 0.111 | 23.993
7 | 0.193 | 0.00652 | 0.109 | 29.561
7.5 | 0.239 | 0.00628 | 0.107 | 38.013
8 | 0.28 | 0.00845 | 0.103 | 33.143
8.5 | 0.325 | 0.00886 | 0.101 | 36.649
9 | 0.369 | 0.00956 | 0.098 | 38.629
9.5 | 0.414 | 0.01021 | 0.096 | 40.494
10 | 0.458 | 0.0109 | 0.094 | 41.958
10.5 | 0.501 | 0.01164 | 0.092 | 43.057
11 | 0.546 | 0.01186 | 0.09 | 46.019
11.5 | 0.589 | 0.01261 | 0.088 | 46.702
12 | 0.631 | 0.01361 | 0.086 | 46.386
12.5 | 0.673 | 0.01531 | 0.084 | 43.971
13 | 0.709 | 0.01726 | 0.081 | 41.075
13.5 | 0.743 | 0.01957 | 0.078 | 37.957
14 | 0.773 | 0.02259 | 0.076 | 34.222
14.5 | 0.802 | 0.0258 | 0.073 | 31.075
15 | 0.831 | 0.02842 | 0.071 | 29.234
15.5 | 0.856 | 0.03173 | 0.068 | 26.986
16 | 0.88 | 0.03458 | 0.066 | 25.46
16.5 | 0.891 | 0.0421 | 0.063 | 21.171
17 | 0.911 | 0.04378 | 0.061 | 20.811
17.5 | 0.923 | 0.04892 | 0.059 | 18.871
18 | 0.923 | 0.06084 | 0.055 | 15.165
18.5 | 0.926 | 0.0692 | 0.052 | 13.378
19 | 0.862 | 0.14627 | 0.033 | 5.892
19.5 | 0.865 | 0.15472 | 0.032 | 5.589
20 | 0.895 | 0.12021 | 0.041 | 7.445

## 42. Re 1M Mach 0.00 (2)
BIGFOIL.COM POLAR EXPORT
CyranoIIP-30
Cyrano II P-30 |  |  |  | Cl Max: | 1.2089 | at alpha= | 12.5 | deg
XFOIL ncrit=9 |  |  |  | L/D Max: | 56.78 | at alpha= | 9 | deg
Re: | 1000000 |  |  | Cd Min: | 0.00877 | at alpha= | 2 | deg
Mach: | 0 |  |  | Cl=0 at alpha= | 2.5615 | deg
|  |  |  | @ Cl=0.1, Cd= | 0.0091406
|  |  |  | @ Cl=0.4, Cd= | 0.011697
|  |  |  | @ Cl=0.6, Cd= | 0.012481
alpha (deg) | Cl | Cd | Cm | Cl/Cd
-7 | -1.0783 | 0.02655 | 0.0965 | -40.6139
-6.5 | -1.0415 | 0.02253 | 0.1003 | -46.2273
-6 | -0.9963 | 0.01925 | 0.1026 | -51.7558
-5.5 | -0.9461 | 0.01754 | 0.1037 | -53.9396
-5 | -0.8919 | 0.01613 | 0.1043 | -55.2945
-4.5 | -0.8353 | 0.01495 | 0.1043 | -55.8729
-4 | -0.7707 | 0.01321 | 0.1025 | -58.3422
-3.5 | -0.7116 | 0.01261 | 0.1019 | -56.4314
-3 | -0.6476 | 0.01158 | 0.1003 | -55.924
-2.5 | -0.5899 | 0.01103 | 0.1 | -53.4814
-2 | -0.5328 | 0.0104 | 0.0999 | -51.2308
-1.5 | -0.4777 | 0.00998 | 0.1002 | -47.8657
-1 | -0.4231 | 0.00963 | 0.1006 | -43.9356
0 | -0.3149 | 0.00932 | 0.1015 | -33.7876
0.5 | -0.2607 | 0.0092 | 0.1019 | -28.337
1 | -0.2065 | 0.00904 | 0.1023 | -22.8429
1.5 | -0.1522 | 0.00892 | 0.1027 | -17.0628
2 | -0.098 | 0.00877 | 0.103 | -11.1745
3.5 | 0.1638 | 0.00926 | 0.082 | 17.689
4 | 0.2305 | 0.01079 | 0.0786 | 21.3624
4.5 | 0.3042 | 0.01113 | 0.0745 | 27.3315
5 | 0.371 | 0.01145 | 0.0718 | 32.4017
5.5 | 0.432 | 0.01197 | 0.0704 | 36.0902
6 | 0.506 | 0.01204 | 0.0661 | 42.0266
6.5 | 0.5703 | 0.01217 | 0.0638 | 46.8611
7 | 0.6333 | 0.01283 | 0.0615 | 49.3609
7.5 | 0.7003 | 0.01327 | 0.0582 | 52.7732
8 | 0.7669 | 0.01385 | 0.0549 | 55.3718
9 | 0.8852 | 0.01559 | 0.0511 | 56.78
9.5 | 0.9458 | 0.01731 | 0.0478 | 54.6389
10 | 1.0046 | 0.01825 | 0.0456 | 55.0466
10.5 | 1.0596 | 0.01932 | 0.0439 | 54.8447
11 | 1.1091 | 0.02083 | 0.0428 | 53.2453
11.5 | 1.1462 | 0.02469 | 0.0418 | 46.4237
12 | 1.1831 | 0.02696 | 0.0419 | 43.8835
12.5 | 1.2089 | 0.03033 | 0.0419 | 39.8582
13 | 1.2016 | 0.03544 | 0.0423 | 33.9052
13.5 | 1.1899 | 0.04019 | 0.0437 | 29.6069
14 | 1.1714 | 0.04732 | 0.0426 | 24.7549
14.5 | 1.1428 | 0.05683 | 0.0394 | 20.1091
15 | 1.1242 | 0.06583 | 0.0354 | 17.0773
15.5 | 1.0948 | 0.07733 | 0.0299 | 14.1575
16 | 1.0386 | 0.09585 | 0.0201 | 10.8357
16.5 | 0.7517 | 0.19234 | -0.021 | 3.9082
17 | 0.7606 | 0.20017 | -0.024 | 3.7998
17.5 | 0.771 | 0.20721 | -0.0267 | 3.7209

## 43. Re 1M Mach 0.10 (1)
BIGFOIL.COM POLAR EXPORT
CyranoIIP-30
Cyrano II P-30 |  |  |  | Cl Max: | 0.919 | at alpha= | 17.5 | deg
JavaFoil+Calcfoil stall+Eppler ext transition |  |  |  | L/D Max: | 46.798 | at alpha= | 11.5 | deg
Re: | 1000000 |  |  | Cd Min: | 0.00404 | at alpha= | 3 | deg
Mach: | 0.1 |  |  | Cl=0 at alpha= | 4.8913 | deg
|  |  |  | @ Cl=0.1, Cd= | 0.0057987
|  |  |  | @ Cl=0.4, Cd= | 0.010028
|  |  |  | @ Cl=0.6, Cd= | 0.012859
alpha (deg) | Cl | Cd | Cm | Cl/Cd
-12 | -0.886 | 0.0958 | 0.088 | -9.252
-11.5 | -0.9 | 0.07522 | 0.103 | -11.97
-11 | -0.905 | 0.06931 | 0.105 | -13.062
-10.5 | -0.908 | 0.06432 | 0.106 | -14.111
-10 | -0.907 | 0.05982 | 0.107 | -15.155
-9.5 | -0.902 | 0.05502 | 0.108 | -16.399
-9 | -0.895 | 0.05104 | 0.108 | -17.53
-8.5 | -0.884 | 0.04746 | 0.109 | -18.63
-8 | -0.876 | 0.04241 | 0.114 | -20.658
-7.5 | -0.865 | 0.03763 | 0.118 | -22.998
-7 | -1.007 | 0.00624 | 0.166 | -161.39
-6.5 | -0.98 | 0.0059 | 0.164 | -166.148
-6 | -0.949 | 0.0058 | 0.162 | -163.638
-5.5 | -0.917 | 0.00572 | 0.161 | -160.339
-5 | -0.882 | 0.00557 | 0.159 | -158.396
-4.5 | -0.844 | 0.00535 | 0.157 | -157.943
-4 | -0.806 | 0.00513 | 0.155 | -157.163
-3.5 | -0.765 | 0.005 | 0.153 | -153.079
-3 | -0.723 | 0.00491 | 0.152 | -147.305
-2.5 | -0.68 | 0.00453 | 0.15 | -150.095
-2 | -0.636 | 0.00415 | 0.148 | -153.299
-1.5 | -0.591 | 0.00441 | 0.146 | -133.953
-1 | -0.547 | 0.00435 | 0.144 | -125.751
-0.5 | -0.502 | 0.00424 | 0.142 | -118.163
0 | -0.45 | 0.00483 | 0.14 | -93.14
0.5 | -0.406 | 0.00413 | 0.138 | -98.124
1 | -0.36 | 0.00447 | 0.136 | -80.492
1.5 | -0.314 | 0.00445 | 0.134 | -70.621
2 | -0.268 | 0.00448 | 0.132 | -59.903
2.5 | -0.222 | 0.00473 | 0.13 | -46.864
3 | -0.177 | 0.00404 | 0.128 | -43.686
3.5 | -0.13 | 0.00453 | 0.126 | -28.731
4 | -0.082 | 0.00624 | 0.122 | -13.17
4.5 | -0.036 | 0.00638 | 0.12 | -5.679
5 | 0.01 | 0.00653 | 0.118 | 1.495
5.5 | 0.056 | 0.00555 | 0.116 | 10.047
6 | 0.102 | 0.00581 | 0.113 | 17.508
6.5 | 0.148 | 0.00622 | 0.111 | 23.753
7 | 0.194 | 0.0065 | 0.109 | 29.784
7.5 | 0.24 | 0.00637 | 0.107 | 37.67
8 | 0.281 | 0.00844 | 0.103 | 33.34
8.5 | 0.326 | 0.00886 | 0.101 | 36.835
9 | 0.371 | 0.00968 | 0.099 | 38.336
9.5 | 0.416 | 0.01022 | 0.097 | 40.666
10 | 0.46 | 0.01092 | 0.095 | 42.111
10.5 | 0.504 | 0.01166 | 0.092 | 43.183
11 | 0.548 | 0.01188 | 0.09 | 46.156
11.5 | 0.592 | 0.01264 | 0.088 | 46.798
12 | 0.634 | 0.01379 | 0.086 | 45.969
12.5 | 0.674 | 0.01589 | 0.084 | 42.434
13 | 0.71 | 0.01792 | 0.081 | 39.622
13.5 | 0.744 | 0.02024 | 0.078 | 36.753
14 | 0.774 | 0.02336 | 0.076 | 33.134
14.5 | 0.804 | 0.02625 | 0.073 | 30.614
15 | 0.832 | 0.02956 | 0.071 | 28.137
15.5 | 0.857 | 0.0323 | 0.069 | 26.533
16 | 0.877 | 0.03671 | 0.066 | 23.893
16.5 | 0.891 | 0.04299 | 0.063 | 20.715
17 | 0.909 | 0.04483 | 0.061 | 20.276
17.5 | 0.919 | 0.0505 | 0.059 | 18.199
18 | 0.916 | 0.0636 | 0.055 | 14.401
18.5 | 0.917 | 0.07291 | 0.052 | 12.576
19 | 0.855 | 0.14781 | 0.033 | 5.784
19.5 | 0.856 | 0.15643 | 0.032 | 5.47
20 | 0.867 | 0.13865 | 0.036 | 6.25

## 44. Re 1M Mach 0.10 (2)
BIGFOIL.COM POLAR EXPORT
CyranoIIP-30
Cyrano II P-30 |  |  |  | Cl Max: | 1.1984 | at alpha= | 12.5 | deg
XFOIL ncrit=9 |  |  |  | L/D Max: | 56.2004 | at alpha= | 9 | deg
Re: | 1000000 |  |  | Cd Min: | 0.00879 | at alpha= | 2 | deg
Mach: | 0.1 |  |  | Cl=0 at alpha= | 2.589 | deg
|  |  |  | @ Cl=0.1, Cd= | 0.010001
|  |  |  | @ Cl=0.4, Cd= | 0.011716
|  |  |  | @ Cl=0.6, Cd= | 0.012508
alpha (deg) | Cl | Cd | Cm | Cl/Cd
-6.5 | -1.0428 | 0.0246 | 0.0988 | -42.3902
-6 | -0.9996 | 0.02165 | 0.1017 | -46.1709
-5.5 | -0.9524 | 0.01808 | 0.1036 | -52.677
-5 | -0.8985 | 0.01659 | 0.1044 | -54.1591
-4.5 | -0.841 | 0.01521 | 0.1045 | -55.2926
-4 | -0.7755 | 0.01338 | 0.1027 | -57.9596
-3.5 | -0.7156 | 0.01274 | 0.1021 | -56.1695
-3 | -0.6509 | 0.01174 | 0.1004 | -55.4429
-2.5 | -0.5914 | 0.01108 | 0.0999 | -53.3755
-2 | -0.5339 | 0.01044 | 0.0999 | -51.1398
-1.5 | -0.4783 | 0.01004 | 0.1002 | -47.6394
-1 | -0.4234 | 0.00966 | 0.1006 | -43.8302
-0.5 | -0.3689 | 0.00946 | 0.101 | -38.9958
0 | -0.3145 | 0.00934 | 0.1015 | -33.6724
0.5 | -0.2599 | 0.00922 | 0.1019 | -28.1887
1 | -0.2055 | 0.00905 | 0.1024 | -22.7072
1.5 | -0.151 | 0.00894 | 0.1027 | -16.8904
2 | -0.0965 | 0.00879 | 0.1031 | -10.9784
4 | 0.2312 | 0.01081 | 0.0792 | 21.3876
4.5 | 0.3056 | 0.01116 | 0.075 | 27.3835
5 | 0.3733 | 0.01147 | 0.0722 | 32.5458
5.5 | 0.4341 | 0.01203 | 0.071 | 36.0848
6 | 0.5088 | 0.01208 | 0.0666 | 42.1192
6.5 | 0.574 | 0.01219 | 0.0643 | 47.0878
7 | 0.6369 | 0.01296 | 0.0621 | 49.1435
7.5 | 0.7046 | 0.01344 | 0.0588 | 52.4256
8 | 0.7719 | 0.014 | 0.0555 | 55.1357
9 | 0.8919 | 0.01587 | 0.0516 | 56.2004
9.5 | 0.9532 | 0.0176 | 0.0483 | 54.1591
10 | 1.0126 | 0.01875 | 0.046 | 54.0053
10.5 | 1.0683 | 0.01991 | 0.0442 | 53.6565
11 | 1.1167 | 0.02206 | 0.0429 | 50.621
11.5 | 1.1524 | 0.02585 | 0.0422 | 44.5803
12 | 1.1843 | 0.02883 | 0.0423 | 41.0787
12.5 | 1.1984 | 0.03359 | 0.041 | 35.6773
13 | 1.1681 | 0.0393 | 0.0439 | 29.7226
13.5 | 1.1588 | 0.04505 | 0.0433 | 25.7225
14 | 1.1344 | 0.05374 | 0.0407 | 21.109
14.5 | 1.0965 | 0.06543 | 0.0356 | 16.7584
15 | 1.068 | 0.07683 | 0.03 | 13.9008
15.5 | 1.0237 | 0.09303 | 0.0214 | 11.004
16.5 | 0.7522 | 0.19325 | -0.0213 | 3.8924
17 | 0.7614 | 0.20113 | -0.0243 | 3.7856
17.5 | 0.772 | 0.20818 | -0.027 | 3.7083

## 45. Re 1M Mach 0.25 (1)
BIGFOIL.COM POLAR EXPORT
CyranoIIP-30
Cyrano II P-30 |  |  |  | Cl Max: | 0.881 | at alpha= | 16.5 | deg
JavaFoil+Calcfoil stall+Eppler ext transition |  |  |  | L/D Max: | 48.212 | at alpha= | 11.5 | deg
Re: | 1000000 |  |  | Cd Min: | 0.0041 | at alpha= | -2.5 | deg
Mach: | 0.25 |  |  | Cl=0 at alpha= | 4.8936 | deg
|  |  |  | @ Cl=0.1, Cd= | 0.005877
|  |  |  | @ Cl=0.4, Cd= | 0.01033
|  |  |  | @ Cl=0.6, Cd= | 0.012545
alpha (deg) | Cl | Cd | Cm | Cl/Cd
-11.5 | -0.825 | 0.08192 | 0.101 | -10.065
-11 | -0.845 | 0.07586 | 0.101 | -11.141
-10.5 | -0.861 | 0.07005 | 0.102 | -12.29
-10 | -0.873 | 0.06448 | 0.104 | -13.54
-9.5 | -0.88 | 0.05961 | 0.106 | -14.769
-9 | -0.883 | 0.05454 | 0.108 | -16.182
-8.5 | -0.88 | 0.0497 | 0.109 | -17.701
-8 | -0.873 | 0.04613 | 0.11 | -18.913
-7.5 | -0.865 | 0.04117 | 0.114 | -21.018
-7 | -0.86 | 0.03543 | 0.122 | -24.259
-6.5 | -0.997 | 0.00595 | 0.169 | -167.685
-6 | -0.969 | 0.00569 | 0.167 | -170.404
-5.5 | -0.937 | 0.00573 | 0.165 | -163.445
-5 | -0.903 | 0.00547 | 0.163 | -165.007
-4.5 | -0.866 | 0.00501 | 0.162 | -172.707
-4 | -0.826 | 0.005 | 0.159 | -165.287
-3.5 | -0.786 | 0.00491 | 0.158 | -159.884
-3 | -0.743 | 0.00477 | 0.156 | -155.544
-2.5 | -0.698 | 0.0041 | 0.154 | -170.08
-2 | -0.653 | 0.0043 | 0.152 | -151.661
-1.5 | -0.607 | 0.00453 | 0.15 | -134.163
-1 | -0.561 | 0.0046 | 0.148 | -122.092
-0.5 | -0.515 | 0.00437 | 0.146 | -117.819
0 | -0.462 | 0.00455 | 0.144 | -101.525
0.5 | -0.416 | 0.00455 | 0.142 | -91.356
1 | -0.369 | 0.0044 | 0.14 | -83.944
1.5 | -0.323 | 0.00437 | 0.138 | -73.761
2 | -0.276 | 0.00445 | 0.136 | -61.867
2.5 | -0.229 | 0.00438 | 0.134 | -52.155
3 | -0.181 | 0.00429 | 0.132 | -42.285
3.5 | -0.133 | 0.00428 | 0.13 | -31.162
4 | -0.084 | 0.00624 | 0.125 | -13.535
4.5 | -0.037 | 0.00642 | 0.123 | -5.797
5 | 0.01 | 0.00658 | 0.121 | 1.525
5.5 | 0.057 | 0.00563 | 0.119 | 10.167
6 | 0.104 | 0.0059 | 0.116 | 17.719
6.5 | 0.152 | 0.00631 | 0.114 | 24.011
7 | 0.199 | 0.00661 | 0.112 | 30.063
7.5 | 0.242 | 0.00821 | 0.108 | 29.535
8 | 0.289 | 0.00874 | 0.106 | 33.027
8.5 | 0.335 | 0.00917 | 0.104 | 36.483
9 | 0.38 | 0.01003 | 0.101 | 37.905
9.5 | 0.426 | 0.01072 | 0.099 | 39.7
10 | 0.471 | 0.01146 | 0.097 | 41.089
10.5 | 0.517 | 0.01167 | 0.095 | 44.254
11 | 0.561 | 0.01235 | 0.093 | 45.466
11.5 | 0.607 | 0.01258 | 0.091 | 48.212
12 | 0.648 | 0.01544 | 0.088 | 41.953
12.5 | 0.687 | 0.01743 | 0.085 | 39.427
13 | 0.721 | 0.02027 | 0.082 | 35.582
13.5 | 0.754 | 0.02274 | 0.08 | 33.177
14 | 0.785 | 0.02527 | 0.077 | 31.076
14.5 | 0.813 | 0.02899 | 0.075 | 28.055
15 | 0.839 | 0.03188 | 0.072 | 26.299
15.5 | 0.854 | 0.03812 | 0.069 | 22.414
16 | 0.873 | 0.03991 | 0.067 | 21.876
16.5 | 0.881 | 0.04637 | 0.064 | 19.008
17 | 0.876 | 0.05959 | 0.06 | 14.691
17.5 | 0.871 | 0.07106 | 0.057 | 12.258
18 | 0.847 | 0.09526 | 0.05 | 8.888
18.5 | 0.816 | 0.12453 | 0.041 | 6.551
19 | 0.804 | 0.13437 | 0.04 | 5.984
19.5 | 0.777 | 0.1696 | 0.031 | 4.579
20 | 0.764 | 0.15411 | 0.036 | 4.958

## 46. Re 1M Mach 0.25 (2)
BIGFOIL.COM POLAR EXPORT
CyranoIIP-30
Cyrano II P-30 |  |  |  | Cl Max: | 1.1229 | at alpha= | 11 | deg
XFOIL ncrit=9 |  |  |  | L/D Max: | 53.703 | at alpha= | 8.5 | deg
Re: | 1000000 |  |  | Cd Min: | 0.00887 | at alpha= | 2 | deg
Mach: | 0.25 |  |  | Cl=0 at alpha= | 2.5087 | deg
|  |  |  | @ Cl=0.1, Cd= | 0.0096964
|  |  |  | @ Cl=0.4, Cd= | 0.011685
|  |  |  | @ Cl=0.6, Cd= | 0.012569
alpha (deg) | Cl | Cd | Cm | Cl/Cd
-5 | -0.9302 | 0.02103 | 0.104 | -44.232
-4.5 | -0.8756 | 0.0179 | 0.1057 | -48.9162
-4 | -0.8118 | 0.01562 | 0.1055 | -51.9718
-3.5 | -0.7404 | 0.01359 | 0.1033 | -54.4812
-3 | -0.6707 | 0.01258 | 0.1015 | -53.3148
-2.5 | -0.601 | 0.0114 | 0.0996 | -52.7193
-2 | -0.5408 | 0.0108 | 0.0997 | -50.0741
-1.5 | -0.482 | 0.0103 | 0.0999 | -46.7961
-1 | -0.4248 | 0.00986 | 0.1004 | -43.0832
-0.5 | -0.3686 | 0.00958 | 0.101 | -38.476
0 | -0.3122 | 0.00948 | 0.1016 | -32.9325
0.5 | -0.2561 | 0.00931 | 0.1021 | -27.5081
2 | -0.0879 | 0.00887 | 0.1036 | -9.9098
3.5 | 0.1713 | 0.01001 | 0.0838 | 17.1129
4 | 0.235 | 0.01094 | 0.0825 | 21.4808
4.5 | 0.3131 | 0.01131 | 0.078 | 27.6835
5 | 0.3854 | 0.01158 | 0.0748 | 33.2815
5.5 | 0.455 | 0.01208 | 0.072 | 37.6656
6 | 0.524 | 0.01232 | 0.0697 | 42.5325
6.5 | 0.594 | 0.0125 | 0.067 | 47.52
7 | 0.6615 | 0.01328 | 0.0645 | 49.8117
7.5 | 0.7291 | 0.0143 | 0.062 | 50.986
8 | 0.8006 | 0.01536 | 0.0583 | 52.1224
8.5 | 0.8716 | 0.01623 | 0.055 | 53.703
9.5 | 0.9931 | 0.02031 | 0.0506 | 48.8971
10 | 1.0543 | 0.0225 | 0.0478 | 46.8578
10.5 | 1.1044 | 0.02634 | 0.0446 | 41.9286
11 | 1.1229 | 0.03273 | 0.0424 | 34.308
11.5 | 1.0974 | 0.03897 | 0.0433 | 28.1601
12 | 1.0681 | 0.04678 | 0.0426 | 22.8324
12.5 | 1.034 | 0.057 | 0.0387 | 18.1404
13 | 0.996 | 0.0692 | 0.0328 | 14.3931
13.5 | 0.9616 | 0.08264 | 0.0257 | 11.636
14 | 0.911 | 0.10184 | 0.0155 | 8.9454
15 | 0.7565 | 0.16244 | -0.0103 | 4.6571
15.5 | 0.7428 | 0.17801 | -0.0149 | 4.1728
16 | 0.7491 | 0.18743 | -0.0181 | 3.9967

## 47. Re 1M Mach 0.50 (1)
BIGFOIL.COM POLAR EXPORT
CyranoIIP-30
Cyrano II P-30 |  |  |  | Cl Max: | 0.791 | at alpha= | 13.5 | deg
JavaFoil+Calcfoil stall+Eppler ext transition |  |  |  | L/D Max: | 37.617 | at alpha= | 8.5 | deg
Re: | 1000000 |  |  | Cd Min: | 0.00408 | at alpha= | -0.5 | deg
Mach: | 0.5 |  |  | Cl=0 at alpha= | 4.8942 | deg
|  |  |  | @ Cl=0.1, Cd= | 0.0083915
|  |  |  | @ Cl=0.4, Cd= | 0.010873
|  |  |  | @ Cl=0.6, Cd= | 0.016664
alpha (deg) | Cl | Cd | Cm | Cl/Cd
-10 | -0.603 | 0.10051 | 0.105 | -5.998
-9.5 | -0.585 | 0.09696 | 0.104 | -6.028
-9 | -0.566 | 0.08899 | 0.104 | -6.366
-8.5 | -0.548 | 0.08656 | 0.102 | -6.328
-8 | -0.529 | 0.08404 | 0.1 | -6.293
-7.5 | -0.51 | 0.0799 | 0.099 | -6.381
-7 | -0.728 | 0.05629 | 0.103 | -12.925
-6.5 | -0.811 | 0.04617 | 0.112 | -17.575
-6 | -0.833 | 0.03958 | 0.117 | -21.049
-5.5 | -0.836 | 0.03433 | 0.123 | -24.344
-5 | -0.983 | 0.00559 | 0.181 | -176.081
-4.5 | -0.952 | 0.00516 | 0.18 | -184.472
-4 | -0.915 | 0.00473 | 0.178 | -193.298
-3.5 | -0.873 | 0.00437 | 0.176 | -199.828
-3 | -0.827 | 0.00461 | 0.172 | -179.38
-2.5 | -0.778 | 0.00412 | 0.171 | -188.875
-2 | -0.728 | 0.00409 | 0.168 | -178.001
-1.5 | -0.677 | 0.00424 | 0.167 | -159.905
-1 | -0.626 | 0.00431 | 0.163 | -145.424
-0.5 | -0.575 | 0.00408 | 0.161 | -140.922
0 | -0.511 | 0.00471 | 0.159 | -108.499
0.5 | -0.459 | 0.00461 | 0.157 | -99.669
1 | -0.408 | 0.00451 | 0.154 | -90.395
1.5 | -0.357 | 0.00452 | 0.152 | -78.915
2 | -0.304 | 0.00468 | 0.15 | -64.955
2.5 | -0.252 | 0.00472 | 0.147 | -53.406
3 | -0.2 | 0.00461 | 0.145 | -43.425
3.5 | -0.146 | 0.00613 | 0.142 | -23.877
4 | -0.094 | 0.00637 | 0.139 | -14.758
4.5 | -0.041 | 0.00736 | 0.135 | -5.553
5 | 0.011 | 0.00765 | 0.133 | 1.44
5.5 | 0.063 | 0.00805 | 0.13 | 7.81
6 | 0.115 | 0.00853 | 0.128 | 13.439
6.5 | 0.166 | 0.00785 | 0.125 | 21.187
7 | 0.218 | 0.00843 | 0.123 | 25.832
7.5 | 0.269 | 0.01025 | 0.12 | 26.256
8 | 0.32 | 0.00935 | 0.118 | 34.288
8.5 | 0.371 | 0.00987 | 0.115 | 37.617
9 | 0.421 | 0.0116 | 0.113 | 36.34
9.5 | 0.469 | 0.01311 | 0.11 | 35.775
10 | 0.516 | 0.01488 | 0.106 | 34.688
10.5 | 0.562 | 0.01652 | 0.103 | 34.023
11 | 0.612 | 0.01671 | 0.102 | 36.618
11.5 | 0.656 | 0.01868 | 0.099 | 35.116
12 | 0.696 | 0.02245 | 0.095 | 31.015
12.5 | 0.739 | 0.02416 | 0.093 | 30.584
13 | 0.77 | 0.02654 | 0.09 | 29
13.5 | 0.791 | 0.02942 | 0.087 | 26.876
14 | 0.782 | 0.04027 | 0.082 | 19.411
14.5 | 0.693 | 0.09085 | 0.059 | 7.628
15 | 0.446 | 0.13006 | 0.049 | 3.428
15.5 | 0.468 | 0.13533 | 0.048 | 3.458
16 | 0.49 | 0.1407 | 0.047 | 3.485
16.5 | 0.513 | 0.14469 | 0.048 | 3.547
17 | 0.536 | 0.14834 | 0.047 | 3.613
17.5 | 0.559 | 0.15508 | 0.047 | 3.602
18 | 0.581 | 0.15941 | 0.046 | 3.645
18.5 | 0.603 | 0.16696 | 0.045 | 3.612

## 48. Re 1M Mach 0.50 (2)
BIGFOIL.COM POLAR EXPORT
CyranoIIP-30
Cyrano II P-30 |  |  |  | Cl Max: | 0.9203 | at alpha= | 8 | deg
XFOIL ncrit=9 |  |  |  | L/D Max: | 47.7505 | at alpha= | 6.5 | deg
Re: | 1000000 |  |  | Cd Min: | 0.00855 | at alpha= | 2.5 | deg
Mach: | 0.5 |  |  | Cl=0 at alpha= | 2.4064 | deg
|  |  |  | @ Cl=0.1, Cd= | 0.0093133
|  |  |  | @ Cl=0.4, Cd= | 0.011883
|  |  |  | @ Cl=0.6, Cd= | 0.013252
alpha (deg) | Cl | Cd | Cm | Cl/Cd
-20 | -1.1849 | 0.32164 | 0.2054 | -3.6839
-19.5 | -1.1642 | 0.31326 | 0.1999 | -3.7164
-19 | -1.1434 | 0.30489 | 0.1944 | -3.7502
-18.5 | -1.1227 | 0.29644 | 0.1888 | -3.7873
-18 | -1.102 | 0.28778 | 0.1841 | -3.8293
-17.5 | -1.0811 | 0.28003 | 0.1792 | -3.8607
-17 | -1.0598 | 0.27209 | 0.1741 | -3.895
-16.5 | -1.0382 | 0.2638 | 0.169 | -3.9356
-16 | -1.0161 | 0.25493 | 0.1634 | -3.9858
-15.5 | -0.9953 | 0.24636 | 0.1576 | -4.04
-15 | -0.9747 | 0.23774 | 0.1521 | -4.0999
-14.5 | -0.9533 | 0.22869 | 0.1477 | -4.1685
-14 | -0.9321 | 0.22065 | 0.1431 | -4.2243
-13.5 | -0.911 | 0.21251 | 0.1383 | -4.2869
-13 | -0.8902 | 0.20407 | 0.1333 | -4.3622
-12.5 | -0.8704 | 0.19479 | 0.1274 | -4.4684
-12 | -0.8528 | 0.18566 | 0.1215 | -4.5933
-11.5 | -0.8366 | 0.17691 | 0.1166 | -4.729
-11 | -0.8279 | 0.16998 | 0.1168 | -4.8706
-10.5 | -0.81 | 0.16193 | 0.1126 | -5.0022
-10 | -0.7936 | 0.15308 | 0.1078 | -5.1842
-9 | -0.77 | 0.13356 | 0.0957 | -5.7652
-8.5 | -0.7605 | 0.1238 | 0.0905 | -6.143
-8 | -0.7536 | 0.11397 | 0.0854 | -6.6123
-7 | -0.7507 | 0.09501 | 0.0761 | -7.9013
-6.5 | -0.7631 | 0.08569 | 0.0703 | -8.9054
-6 | -0.7831 | 0.07742 | 0.0695 | -10.115
-5.5 | -0.8058 | 0.07033 | 0.0737 | -11.4574
-5 | -0.8144 | 0.06223 | 0.0777 | -13.0869
-4.5 | -0.8144 | 0.05397 | 0.0832 | -15.0899
-4 | -0.8077 | 0.0455 | 0.0906 | -17.7516
-3.5 | -0.7969 | 0.0365 | 0.0998 | -21.8329
-3 | -0.7811 | 0.02685 | 0.1101 | -29.0912
-2.5 | -0.7189 | 0.01684 | 0.1123 | -42.69
-2 | -0.5833 | 0.01258 | 0.1004 | -46.3672
-1.5 | -0.4992 | 0.01128 | 0.0986 | -44.2553
-1 | -0.4299 | 0.0106 | 0.0993 | -40.5566
-0.5 | -0.3645 | 0.01014 | 0.1005 | -35.9467
0 | -0.3002 | 0.00992 | 0.1016 | -30.2621
0.5 | -0.2363 | 0.00977 | 0.1025 | -24.1863
1 | -0.1726 | 0.00966 | 0.1033 | -17.8675
1.5 | -0.1099 | 0.00943 | 0.1043 | -11.6543
2 | -0.0469 | 0.00926 | 0.1051 | -5.0648
2.5 | 0.0108 | 0.00855 | 0.1067 | 1.2632
4.5 | 0.3684 | 0.01161 | 0.0867 | 31.7313
5 | 0.4518 | 0.01233 | 0.0835 | 36.6423
5.5 | 0.5228 | 0.01276 | 0.0837 | 40.9718
6 | 0.6138 | 0.01334 | 0.0798 | 46.012
6.5 | 0.7005 | 0.01467 | 0.0765 | 47.7505
7 | 0.7748 | 0.01698 | 0.0754 | 45.6302
7.5 | 0.8584 | 0.0206 | 0.0705 | 41.6699
8 | 0.9203 | 0.02766 | 0.0643 | 33.2719
9 | 0.9094 | 0.05033 | 0.0387 | 18.0687
9.5 | 0.8739 | 0.06081 | 0.034 | 14.371
10 | 0.8369 | 0.07311 | 0.0281 | 11.4471
10.5 | 0.8032 | 0.08744 | 0.0211 | 9.1857
11 | 0.7759 | 0.10074 | 0.0151 | 7.702
11.5 | 0.7572 | 0.1129 | 0.0099 | 6.7068
12 | 0.7397 | 0.12562 | 0.0047 | 5.8884
12.5 | 0.7312 | 0.13758 | 0.0004 | 5.3147
13 | 0.729 | 0.14863 | -0.0035 | 4.9048

## 49. Re 2M Mach 0.00 (1)
BIGFOIL.COM POLAR EXPORT
CyranoIIP-30
Cyrano II P-30 |  |  |  | Cl Max: | 0.946 | at alpha= | 18.5 | deg
JavaFoil+Calcfoil stall+Eppler ext transition |  |  |  | L/D Max: | 52.454 | at alpha= | 13 | deg
Re: | 2000000 |  |  | Cd Min: | 0.00366 | at alpha= | 0.5 | deg
Mach: | 0 |  |  | Cl=0 at alpha= | 4.8913 | deg
|  |  |  | @ Cl=0.1, Cd= | 0.0050293
|  |  |  | @ Cl=0.4, Cd= | 0.0088673
|  |  |  | @ Cl=0.6, Cd= | 0.011743
alpha (deg) | Cl | Cd | Cm | Cl/Cd
-13 | -0.889 | 0.08422 | 0.107 | -10.561
-12.5 | -0.9 | 0.0789 | 0.108 | -11.407
-12 | -0.899 | 0.08541 | 0.093 | -10.522
-11.5 | -0.914 | 0.0684 | 0.11 | -13.356
-11 | -0.917 | 0.06404 | 0.111 | -14.316
-10.5 | -0.917 | 0.05928 | 0.111 | -15.461
-10 | -0.914 | 0.05531 | 0.111 | -16.52
-9.5 | -0.912 | 0.04947 | 0.115 | -18.436
-9 | -0.91 | 0.04421 | 0.12 | -20.573
-8.5 | -0.903 | 0.03952 | 0.123 | -22.845
-8 | -1.052 | 0.00502 | 0.169 | -209.552
-7.5 | -1.03 | 0.00567 | 0.167 | -181.55
-7 | -1.005 | 0.00541 | 0.165 | -185.636
-6.5 | -0.977 | 0.0052 | 0.164 | -187.915
-6 | -0.946 | 0.00499 | 0.162 | -189.605
-5.5 | -0.913 | 0.00476 | 0.16 | -191.983
-5 | -0.878 | 0.00485 | 0.158 | -181.136
-4.5 | -0.841 | 0.00438 | 0.157 | -191.76
-4 | -0.802 | 0.00428 | 0.155 | -187.186
-3.5 | -0.762 | 0.00438 | 0.153 | -173.758
-3 | -0.72 | 0.00427 | 0.151 | -168.497
-2.5 | -0.676 | 0.00422 | 0.149 | -160.423
-2 | -0.633 | 0.00427 | 0.147 | -148.018
-1.5 | -0.588 | 0.0042 | 0.145 | -139.947
-1 | -0.544 | 0.00384 | 0.144 | -141.518
-0.5 | -0.499 | 0.00407 | 0.141 | -122.633
0 | -0.448 | 0.00427 | 0.139 | -104.823
0.5 | -0.404 | 0.00366 | 0.138 | -110.421
1 | -0.358 | 0.00411 | 0.136 | -87.113
1.5 | -0.313 | 0.00414 | 0.133 | -75.501
2 | -0.268 | 0.0037 | 0.132 | -72.324
2.5 | -0.222 | 0.00373 | 0.13 | -59.508
3 | -0.176 | 0.0037 | 0.128 | -47.452
3.5 | -0.129 | 0.0042 | 0.125 | -30.749
4 | -0.082 | 0.00506 | 0.123 | -16.316
4.5 | -0.036 | 0.00523 | 0.12 | -6.943
5 | 0.01 | 0.00579 | 0.118 | 1.683
5.5 | 0.056 | 0.00588 | 0.115 | 9.464
6 | 0.101 | 0.00501 | 0.113 | 20.269
6.5 | 0.147 | 0.00555 | 0.111 | 26.556
7 | 0.193 | 0.00552 | 0.109 | 34.982
7.5 | 0.238 | 0.00724 | 0.107 | 32.931
8 | 0.28 | 0.0083 | 0.103 | 33.732
8.5 | 0.33 | 0.0063 | 0.103 | 52.437
9 | 0.37 | 0.00854 | 0.099 | 43.31
9.5 | 0.414 | 0.00902 | 0.097 | 45.939
10 | 0.459 | 0.00965 | 0.094 | 47.494
10.5 | 0.503 | 0.01021 | 0.092 | 49.231
11 | 0.546 | 0.01075 | 0.09 | 50.82
11.5 | 0.59 | 0.01151 | 0.088 | 51.254
12 | 0.632 | 0.01249 | 0.086 | 50.629
12.5 | 0.674 | 0.01334 | 0.084 | 50.526
13 | 0.714 | 0.01362 | 0.082 | 52.454
13.5 | 0.751 | 0.01465 | 0.08 | 51.303
14 | 0.785 | 0.01693 | 0.077 | 46.381
14.5 | 0.809 | 0.02199 | 0.074 | 36.762
15 | 0.836 | 0.02474 | 0.071 | 33.785
15.5 | 0.861 | 0.02746 | 0.069 | 31.366
16 | 0.884 | 0.03114 | 0.067 | 28.379
16.5 | 0.904 | 0.03379 | 0.064 | 26.758
17 | 0.919 | 0.03835 | 0.062 | 23.961
17.5 | 0.928 | 0.04474 | 0.059 | 20.737
18 | 0.935 | 0.05166 | 0.057 | 18.091
18.5 | 0.946 | 0.05201 | 0.055 | 18.194
19 | 0.871 | 0.13037 | 0.038 | 6.678
19.5 | 0.873 | 0.13881 | 0.036 | 6.286
20 | 0.933 | 0.08093 | 0.047 | 11.525

## 50. Re 2M Mach 0.00 (2)
BIGFOIL.COM POLAR EXPORT
CyranoIIP-30
Cyrano II P-30 |  |  |  | Cl Max: | 1.3312 | at alpha= | 14.5 | deg
XFOIL ncrit=9 |  |  |  | L/D Max: | 64.6465 | at alpha= | 9.5 | deg
Re: | 2000000 |  |  | Cd Min: | 0.00761 | at alpha= | 2.5 | deg
Mach: | 0 |  |  | Cl=0 at alpha= | 2.9069 | deg
|  |  |  | @ Cl=0.1, Cd= | 0.0081264
|  |  |  | @ Cl=0.4, Cd= | 0.0098015
|  |  |  | @ Cl=0.6, Cd= | 0.011454
alpha (deg) | Cl | Cd | Cm | Cl/Cd
-10.5 | -1.3381 | 0.04914 | 0.0793 | -27.2304
-10 | -1.3854 | 0.02686 | 0.0921 | -51.5786
-9.5 | -1.3522 | 0.02353 | 0.096 | -57.4671
-9 | -1.3108 | 0.02151 | 0.0986 | -60.9391
-8.5 | -1.2663 | 0.01993 | 0.1008 | -63.5374
-8 | -1.2198 | 0.01845 | 0.1027 | -66.1138
-7.5 | -1.1712 | 0.01713 | 0.1043 | -68.3713
-7 | -1.1208 | 0.01611 | 0.1055 | -69.5717
-6.5 | -1.0678 | 0.0146 | 0.1062 | -73.137
-5.5 | -0.9568 | 0.01289 | 0.1065 | -74.2281
-5 | -0.9009 | 0.01227 | 0.1066 | -73.423
-4.5 | -0.8375 | 0.01133 | 0.105 | -73.9188
-4 | -0.7779 | 0.01069 | 0.1043 | -72.7689
-3.5 | -0.7216 | 0.01028 | 0.1044 | -70.1946
-3 | -0.6629 | 0.00974 | 0.1039 | -68.0595
-2.5 | -0.6073 | 0.00945 | 0.1041 | -64.2646
-2 | -0.5515 | 0.00907 | 0.1042 | -60.8049
-1.5 | -0.4968 | 0.00881 | 0.1046 | -56.3905
-1 | -0.4423 | 0.00855 | 0.105 | -51.731
-0.5 | -0.3882 | 0.00831 | 0.1054 | -46.7148
0 | -0.3339 | 0.00816 | 0.1058 | -40.9191
0.5 | -0.2798 | 0.00804 | 0.1063 | -34.801
1 | -0.2255 | 0.00792 | 0.1067 | -28.4722
1.5 | -0.1711 | 0.00783 | 0.1071 | -21.8519
2 | -0.1166 | 0.00772 | 0.1075 | -15.1036
2.5 | -0.0622 | 0.00761 | 0.1078 | -8.1735
4 | 0.1671 | 0.00834 | 0.0922 | 20.036
4.5 | 0.2396 | 0.00892 | 0.0885 | 26.861
5 | 0.2946 | 0.00947 | 0.0885 | 31.1088
5.5 | 0.3712 | 0.00971 | 0.0837 | 38.2286
6 | 0.4373 | 0.00992 | 0.0811 | 44.0827
6.5 | 0.5057 | 0.01022 | 0.078 | 49.4814
7 | 0.5619 | 0.01123 | 0.0774 | 50.0356
7.5 | 0.6265 | 0.01161 | 0.0747 | 53.9621
8 | 0.6906 | 0.01201 | 0.0722 | 57.5021
8.5 | 0.7539 | 0.01237 | 0.0698 | 60.9458
9 | 0.8166 | 0.01305 | 0.0673 | 62.5747
9.5 | 0.8779 | 0.01358 | 0.0652 | 64.6465
11 | 1.041 | 0.01626 | 0.0622 | 64.0221
11.5 | 1.0986 | 0.01706 | 0.0601 | 64.3962
12 | 1.1536 | 0.01872 | 0.0577 | 61.6239
12.5 | 1.2058 | 0.02036 | 0.0556 | 59.224
13 | 1.2553 | 0.02194 | 0.054 | 57.2151
13.5 | 1.2989 | 0.02363 | 0.0533 | 54.9683
14 | 1.3269 | 0.02619 | 0.0545 | 50.6644
14.5 | 1.3312 | 0.03038 | 0.0557 | 43.8183
15 | 1.3207 | 0.03422 | 0.0571 | 38.5944
15.5 | 1.3263 | 0.03881 | 0.0555 | 34.1742
16 | 1.3139 | 0.04615 | 0.0523 | 28.4702
16.5 | 1.2936 | 0.05482 | 0.0485 | 23.5972
17 | 1.2651 | 0.06515 | 0.0436 | 19.4183
17.5 | 1.2243 | 0.07826 | 0.0373 | 15.644
18 | 1.1728 | 0.0948 | 0.0288 | 12.3713
18.5 | 1.1018 | 0.11703 | 0.0177 | 9.4147
19 | 0.9761 | 0.15424 | -0.0006 | 6.3284

## 51. Re 2M Mach 0.10 (1)
BIGFOIL.COM POLAR EXPORT
CyranoIIP-30
Cyrano II P-30 |  |  |  | Cl Max: | 0.936 | at alpha= | 18 | deg
JavaFoil+Calcfoil stall+Eppler ext transition |  |  |  | L/D Max: | 52.698 | at alpha= | 12.5 | deg
Re: | 2000000 |  |  | Cd Min: | 0.00359 | at alpha= | 0.5 | deg
Mach: | 0.1 |  |  | Cl=0 at alpha= | 4.8913 | deg
|  |  |  | @ Cl=0.1, Cd= | 0.0050178
|  |  |  | @ Cl=0.4, Cd= | 0.0089218
|  |  |  | @ Cl=0.6, Cd= | 0.011714
alpha (deg) | Cl | Cd | Cm | Cl/Cd
-13 | -0.873 | 0.08579 | 0.106 | -10.176
-12.5 | -0.886 | 0.08023 | 0.107 | -11.045
-12 | -0.888 | 0.08658 | 0.093 | -10.259
-11.5 | -0.905 | 0.0694 | 0.109 | -13.034
-11 | -0.91 | 0.06495 | 0.11 | -14.007
-10.5 | -0.912 | 0.06022 | 0.111 | -15.14
-10 | -0.91 | 0.05558 | 0.111 | -16.374
-9.5 | -0.909 | 0.05055 | 0.115 | -17.985
-9 | -0.906 | 0.0456 | 0.118 | -19.864
-8.5 | -0.9 | 0.04092 | 0.121 | -21.989
-8 | -1.053 | 0.00592 | 0.17 | -177.964
-7.5 | -1.032 | 0.00569 | 0.168 | -181.482
-7 | -1.008 | 0.0054 | 0.166 | -186.643
-6.5 | -0.98 | 0.0052 | 0.165 | -188.404
-6 | -0.95 | 0.00502 | 0.163 | -189.25
-5.5 | -0.917 | 0.00502 | 0.161 | -182.555
-5 | -0.882 | 0.00488 | 0.159 | -180.783
-4.5 | -0.845 | 0.00442 | 0.158 | -191.139
-4 | -0.806 | 0.00427 | 0.156 | -188.658
-3.5 | -0.765 | 0.00437 | 0.154 | -175.137
-3 | -0.723 | 0.00426 | 0.152 | -169.93
-2.5 | -0.68 | 0.0042 | 0.15 | -161.844
-2 | -0.636 | 0.0042 | 0.148 | -151.387
-1.5 | -0.591 | 0.00423 | 0.146 | -139.87
-1 | -0.547 | 0.00383 | 0.144 | -142.861
-0.5 | -0.502 | 0.00405 | 0.142 | -123.772
0 | -0.45 | 0.00423 | 0.14 | -106.499
0.5 | -0.406 | 0.00359 | 0.139 | -113.091
1 | -0.36 | 0.00414 | 0.136 | -86.946
1.5 | -0.314 | 0.00406 | 0.134 | -77.317
2 | -0.269 | 0.00367 | 0.132 | -73.2
2.5 | -0.223 | 0.00366 | 0.13 | -60.916
3 | -0.176 | 0.00417 | 0.128 | -42.256
3.5 | -0.13 | 0.00411 | 0.126 | -31.638
4 | -0.083 | 0.00499 | 0.123 | -16.627
4.5 | -0.036 | 0.00569 | 0.12 | -6.378
5 | 0.01 | 0.00587 | 0.118 | 1.667
5.5 | 0.056 | 0.00585 | 0.116 | 9.56
6 | 0.102 | 0.00498 | 0.114 | 20.483
6.5 | 0.148 | 0.00563 | 0.112 | 26.301
7 | 0.194 | 0.00561 | 0.109 | 34.561
7.5 | 0.24 | 0.00724 | 0.107 | 33.111
8 | 0.281 | 0.0083 | 0.103 | 33.922
8.5 | 0.332 | 0.00636 | 0.103 | 52.214
9 | 0.372 | 0.00854 | 0.099 | 43.539
9.5 | 0.416 | 0.00914 | 0.097 | 45.55
10 | 0.461 | 0.00966 | 0.095 | 47.69
10.5 | 0.505 | 0.01034 | 0.093 | 48.827
11 | 0.549 | 0.01088 | 0.091 | 50.416
11.5 | 0.592 | 0.01153 | 0.088 | 51.391
12 | 0.635 | 0.01252 | 0.086 | 50.716
12.5 | 0.678 | 0.01287 | 0.084 | 52.698
13 | 0.717 | 0.01381 | 0.082 | 51.926
13.5 | 0.755 | 0.01471 | 0.08 | 51.279
14 | 0.788 | 0.01704 | 0.078 | 46.257
14.5 | 0.811 | 0.0222 | 0.074 | 36.543
15 | 0.836 | 0.02544 | 0.071 | 32.872
15.5 | 0.862 | 0.02795 | 0.069 | 30.85
16 | 0.885 | 0.03113 | 0.067 | 28.421
16.5 | 0.903 | 0.0345 | 0.065 | 26.189
17 | 0.914 | 0.04091 | 0.062 | 22.334
17.5 | 0.922 | 0.04724 | 0.059 | 19.525
18 | 0.936 | 0.04777 | 0.057 | 19.59
18.5 | 0.936 | 0.05646 | 0.055 | 16.573
19 | 0.863 | 0.13157 | 0.038 | 6.56
19.5 | 0.863 | 0.14095 | 0.036 | 6.122
20 | 0.914 | 0.08753 | 0.046 | 10.446

## 52. Re 2M Mach 0.10 (2)
BIGFOIL.COM POLAR EXPORT
CyranoIIP-30
Cyrano II P-30 |  |  |  | Cl Max: | -0.0151 | at alpha= | 3 | deg
XFOIL ncrit=9 |  |  |  | L/D Max: | -2.7706 | at alpha= | 3 | deg
Re: | 2000000 |  |  | Cd Min: | 0.00545 | at alpha= | 3 | deg
Mach: | 0.1 |  |  | Cl=0 at alpha= | -99 | deg
|  |  |  | @ Cl=0.1, Cd= | 0.00545
|  |  |  | @ Cl=0.4, Cd= | 0.00545
|  |  |  | @ Cl=0.6, Cd= | 0.00545
alpha (deg) | Cl | Cd | Cm | Cl/Cd
-9 | -1.3136 | 0.02396 | 0.0962 | -54.8247
-8.5 | -1.2717 | 0.02172 | 0.0991 | -58.5497
-8 | -1.227 | 0.01976 | 0.1015 | -62.0951
-7.5 | -1.1794 | 0.01807 | 0.1036 | -65.2684
-7 | -1.1292 | 0.01668 | 0.1051 | -67.6978
-6.5 | -1.0771 | 0.01574 | 0.1063 | -68.4307
-6 | -1.0195 | 0.0138 | 0.1061 | -73.8768
-5.5 | -0.9637 | 0.01312 | 0.1065 | -73.4527
-5 | -0.9068 | 0.01244 | 0.1066 | -72.8939
-4.5 | -0.8496 | 0.01188 | 0.1066 | -71.5152
-4 | -0.7816 | 0.01077 | 0.1043 | -72.572
-3.5 | -0.7244 | 0.01034 | 0.1043 | -70.058
-3 | -0.665 | 0.0098 | 0.1038 | -67.8571
-2.5 | -0.6088 | 0.00948 | 0.1039 | -64.2194
-2 | -0.5526 | 0.0091 | 0.1041 | -60.7253
-1.5 | -0.4975 | 0.00885 | 0.1045 | -56.2147
-1 | -0.4427 | 0.00858 | 0.105 | -51.5967
-0.5 | -0.3882 | 0.00832 | 0.1054 | -46.6587
0 | -0.3337 | 0.00817 | 0.1059 | -40.8446
0.5 | -0.2793 | 0.00805 | 0.1064 | -34.6957
1 | -0.2246 | 0.00794 | 0.1068 | -28.2872
1.5 | -0.17 | 0.00784 | 0.1072 | -21.6837
2 | -0.1152 | 0.00773 | 0.1076 | -14.903
2.5 | -0.0604 | 0.00762 | 0.1079 | -7.9265
3 | -0.0151 | 0.00545 | 0.1094 | -2.7706

## 53. Re 2M Mach 0.25 (1)
BIGFOIL.COM POLAR EXPORT
CyranoIIP-30
Cyrano II P-30 |  |  |  | Cl Max: | 0.895 | at alpha= | 17 | deg
JavaFoil+Calcfoil stall+Eppler ext transition |  |  |  | L/D Max: | 53.115 | at alpha= | 8.5 | deg
Re: | 2000000 |  |  | Cd Min: | 0.00345 | at alpha= | 3.5 | deg
Mach: | 0.25 |  |  | Cl=0 at alpha= | 4.8936 | deg
|  |  |  | @ Cl=0.1, Cd= | 0.0052502
|  |  |  | @ Cl=0.4, Cd= | 0.0090102
|  |  |  | @ Cl=0.6, Cd= | 0.011909
alpha (deg) | Cl | Cd | Cm | Cl/Cd
-12 | -0.8 | 0.08366 | 0.103 | -9.563
-11.5 | -0.826 | 0.07723 | 0.104 | -10.694
-11 | -0.848 | 0.07104 | 0.107 | -11.938
-10.5 | -0.865 | 0.06558 | 0.109 | -13.192
-10 | -0.877 | 0.05974 | 0.11 | -14.68
-9.5 | -0.884 | 0.05513 | 0.111 | -16.037
-9 | -0.886 | 0.05091 | 0.112 | -17.405
-8.5 | -0.886 | 0.04557 | 0.116 | -19.448
-8 | -0.886 | 0.04003 | 0.122 | -22.132
-7.5 | -0.88 | 0.03561 | 0.125 | -24.702
-7 | -1.022 | 0.00547 | 0.171 | -186.809
-6.5 | -0.997 | 0.00515 | 0.169 | -193.499
-6 | -0.969 | 0.00499 | 0.167 | -193.997
-5.5 | -0.937 | 0.00505 | 0.165 | -185.761
-5 | -0.903 | 0.00479 | 0.163 | -188.498
-4.5 | -0.866 | 0.00433 | 0.162 | -199.782
-4 | -0.827 | 0.00417 | 0.16 | -198.358
-3.5 | -0.786 | 0.00429 | 0.158 | -183.025
-3 | -0.743 | 0.00418 | 0.156 | -177.805
-2.5 | -0.698 | 0.00412 | 0.154 | -169.6
-2 | -0.653 | 0.00415 | 0.152 | -157.216
-1.5 | -0.607 | 0.00408 | 0.15 | -148.908
-1 | -0.562 | 0.00369 | 0.148 | -151.983
-0.5 | -0.515 | 0.004 | 0.146 | -128.898
0 | -0.463 | 0.00379 | 0.144 | -122.358
0.5 | -0.417 | 0.00356 | 0.142 | -117.144
1 | -0.369 | 0.00401 | 0.14 | -92.213
1.5 | -0.323 | 0.00404 | 0.138 | -79.866
2 | -0.276 | 0.00412 | 0.136 | -66.837
2.5 | -0.228 | 0.00407 | 0.134 | -56.047
3 | -0.181 | 0.0042 | 0.131 | -43.007
3.5 | -0.134 | 0.00345 | 0.13 | -38.775
4 | -0.085 | 0.00559 | 0.126 | -15.126
4.5 | -0.037 | 0.00572 | 0.123 | -6.515
5 | 0.01 | 0.00587 | 0.121 | 1.712
5.5 | 0.057 | 0.00594 | 0.119 | 9.663
6 | 0.105 | 0.00517 | 0.117 | 20.24
6.5 | 0.152 | 0.00573 | 0.115 | 26.525
7 | 0.199 | 0.00571 | 0.112 | 34.839
7.5 | 0.246 | 0.0067 | 0.11 | 36.797
8 | 0.289 | 0.00859 | 0.106 | 33.601
8.5 | 0.341 | 0.00641 | 0.106 | 53.115
9 | 0.381 | 0.00875 | 0.102 | 43.573
9.5 | 0.427 | 0.00938 | 0.099 | 45.508
10 | 0.472 | 0.01005 | 0.097 | 46.994
10.5 | 0.517 | 0.01076 | 0.095 | 48.076
11 | 0.562 | 0.01125 | 0.093 | 49.981
11.5 | 0.607 | 0.01203 | 0.091 | 50.44
12 | 0.651 | 0.01259 | 0.089 | 51.705
12.5 | 0.694 | 0.01339 | 0.086 | 51.811
13 | 0.733 | 0.01516 | 0.084 | 48.344
13.5 | 0.766 | 0.01724 | 0.081 | 44.438
14 | 0.795 | 0.02045 | 0.079 | 38.865
14.5 | 0.818 | 0.02482 | 0.075 | 32.968
15 | 0.843 | 0.02833 | 0.073 | 29.749
15.5 | 0.865 | 0.03108 | 0.071 | 27.822
16 | 0.881 | 0.03497 | 0.068 | 25.19
16.5 | 0.884 | 0.04373 | 0.065 | 20.214
17 | 0.895 | 0.04486 | 0.063 | 19.953
17.5 | 0.89 | 0.05449 | 0.06 | 16.327
18 | 0.876 | 0.06679 | 0.056 | 13.118
18.5 | 0.854 | 0.08565 | 0.051 | 9.97
19 | 0.818 | 0.11533 | 0.044 | 7.089
19.5 | 0.779 | 0.15534 | 0.034 | 5.017
20 | 0.766 | 0.14439 | 0.037 | 5.308

## 54. Re 2M Mach 0.25 (2)
BIGFOIL.COM POLAR EXPORT
CyranoIIP-30
Cyrano II P-30 |  |  |  | Cl Max: | 1.1987 | at alpha= | 12 | deg
XFOIL ncrit=9 |  |  |  | L/D Max: | 61.5054 | at alpha= | 9 | deg
Re: | 2000000 |  |  | Cd Min: | 0.006 | at alpha= | 3 | deg
Mach: | 0.25 |  |  | Cl=0 at alpha= | 3.0018 | deg
|  |  |  | @ Cl=0.1, Cd= | 0.0071622
|  |  |  | @ Cl=0.4, Cd= | 0.0098929
|  |  |  | @ Cl=0.6, Cd= | 0.011195
alpha (deg) | Cl | Cd | Cm | Cl/Cd
-11.5 | -0.8094 | 0.16267 | 0.1026 | -4.9757
-11 | -0.7991 | 0.15363 | 0.098 | -5.2015
-10.5 | -0.7907 | 0.14424 | 0.0933 | -5.4818
-10 | -0.7866 | 0.1349 | 0.0888 | -5.831
-9.5 | -0.7863 | 0.1245 | 0.0837 | -6.3157
-9 | -0.7978 | 0.11201 | 0.0775 | -7.1226
-8 | -0.8482 | 0.08985 | 0.0655 | -9.4402
-7.5 | -0.887 | 0.08153 | 0.0685 | -10.8794
-7 | -0.9196 | 0.07137 | 0.0732 | -12.885
-6.5 | -1.1077 | 0.02324 | 0.1022 | -47.6635
-6 | -1.0637 | 0.01838 | 0.1057 | -57.8727
-5.5 | -1.0053 | 0.01501 | 0.1067 | -66.9753
-5 | -0.9448 | 0.01395 | 0.1073 | -67.7276
-4.5 | -0.8808 | 0.01278 | 0.1071 | -68.9202
-4 | -0.8062 | 0.0114 | 0.1045 | -70.7193
-3.5 | -0.7417 | 0.01075 | 0.1039 | -68.9953
-3 | -0.6805 | 0.01035 | 0.1038 | -65.7488
-2.5 | -0.6176 | 0.0097 | 0.1034 | -63.6701
-2 | -0.5591 | 0.00933 | 0.1038 | -59.925
-1.5 | -0.5017 | 0.00904 | 0.1043 | -55.4978
-1 | -0.4448 | 0.00872 | 0.1049 | -51.0092
-0.5 | -0.3884 | 0.00843 | 0.1055 | -46.0735
0 | -0.3323 | 0.00825 | 0.1061 | -40.2788
0.5 | -0.2761 | 0.00812 | 0.1067 | -34.0025
1 | -0.2198 | 0.008 | 0.1072 | -27.475
1.5 | -0.1636 | 0.00789 | 0.1077 | -20.7351
2 | -0.1072 | 0.00779 | 0.1081 | -13.7612
2.5 | -0.0507 | 0.00769 | 0.1085 | -6.593
3 | -0.0003 | 0.006 | 0.1088 | -0.05
4.5 | 0.2543 | 0.00895 | 0.0906 | 28.4134
5 | 0.3037 | 0.0096 | 0.0925 | 31.6354
5.5 | 0.3851 | 0.00984 | 0.0874 | 39.1362
6 | 0.4555 | 0.01009 | 0.0846 | 45.1437
6.5 | 0.5287 | 0.01049 | 0.0811 | 50.4004
7 | 0.6005 | 0.0112 | 0.0778 | 53.6161
7.5 | 0.6533 | 0.01214 | 0.0788 | 53.8138
8 | 0.722 | 0.0126 | 0.0763 | 57.3016
8.5 | 0.7902 | 0.01334 | 0.0737 | 59.2354
9 | 0.858 | 0.01395 | 0.0714 | 61.5054
9.5 | 0.9248 | 0.01535 | 0.0687 | 60.2476
10 | 0.9901 | 0.01641 | 0.0667 | 60.3352
10.5 | 1.0363 | 0.01823 | 0.0684 | 56.8459
11 | 1.098 | 0.01988 | 0.066 | 55.2314
11.5 | 1.1525 | 0.0234 | 0.0624 | 49.2521
12 | 1.1987 | 0.02734 | 0.0587 | 43.8442
12.5 | 1.1835 | 0.03418 | 0.058 | 34.6255
13 | 1.1503 | 0.04139 | 0.06 | 27.7917
13.5 | 1.1449 | 0.04816 | 0.056 | 23.7728
14 | 1.1129 | 0.05892 | 0.0505 | 18.8883
14.5 | 1.0643 | 0.07277 | 0.0432 | 14.6255
15 | 1.0294 | 0.08663 | 0.0357 | 11.8827
15.5 | 0.9791 | 0.10525 | 0.0263 | 9.3026
16 | 0.9078 | 0.1288 | 0.0143 | 7.0481
16.5 | 0.7526 | 0.18148 | -0.0089 | 4.147
17 | 0.7543 | 0.19335 | -0.0136 | 3.9012

## 55. Re 2M Mach 0.50 (1)
BIGFOIL.COM POLAR EXPORT
CyranoIIP-30
Cyrano II P-30 |  |  |  | Cl Max: | 0.793 | at alpha= | 13.5 | deg
JavaFoil+Calcfoil stall+Eppler ext transition |  |  |  | L/D Max: | 46.726 | at alpha= | 10 | deg
Re: | 2000000 |  |  | Cd Min: | 0.00361 | at alpha= | 2 | deg
Mach: | 0.5 |  |  | Cl=0 at alpha= | 4.8942 | deg
|  |  |  | @ Cl=0.1, Cd= | 0.0075048
|  |  |  | @ Cl=0.4, Cd= | 0.010051
|  |  |  | @ Cl=0.6, Cd= | 0.013987
alpha (deg) | Cl | Cd | Cm | Cl/Cd
-10.5 | -0.622 | 0.09324 | 0.11 | -6.671
-10 | -0.604 | 0.08967 | 0.108 | -6.733
-9.5 | -0.585 | 0.08705 | 0.107 | -6.724
-9 | -0.567 | 0.07966 | 0.106 | -7.117
-8.5 | -0.548 | 0.07744 | 0.104 | -7.079
-8 | -0.529 | 0.07427 | 0.103 | -7.127
-7.5 | -0.51 | 0.0735 | 0.101 | -6.943
-7 | -0.728 | 0.05224 | 0.105 | -13.942
-6.5 | -0.814 | 0.04251 | 0.116 | -19.147
-6 | -0.837 | 0.03656 | 0.121 | -22.9
-5.5 | -1.005 | 0.00514 | 0.184 | -195.449
-5 | -0.984 | 0.00488 | 0.182 | -201.375
-4.5 | -0.953 | 0.0046 | 0.18 | -207.058
-4 | -0.915 | 0.00426 | 0.178 | -214.731
-3.5 | -0.873 | 0.00381 | 0.176 | -229.151
-3 | -0.827 | 0.00405 | 0.173 | -204.283
-2.5 | -0.778 | 0.00389 | 0.172 | -200.015
-2 | -0.728 | 0.00387 | 0.17 | -188.221
-1.5 | -0.677 | 0.00372 | 0.167 | -181.873
-1 | -0.627 | 0.00366 | 0.165 | -171.027
-0.5 | -0.575 | 0.00365 | 0.163 | -157.574
0 | -0.515 | 0.00392 | 0.16 | -131.222
0.5 | -0.462 | 0.00394 | 0.157 | -117.063
1 | -0.41 | 0.00386 | 0.155 | -106.134
1.5 | -0.358 | 0.00392 | 0.153 | -91.222
2 | -0.308 | 0.00361 | 0.151 | -85.297
2.5 | -0.255 | 0.00366 | 0.149 | -69.596
3 | -0.202 | 0.00372 | 0.146 | -54.248
3.5 | -0.147 | 0.00542 | 0.142 | -27.064
4 | -0.094 | 0.00564 | 0.14 | -16.679
4.5 | -0.041 | 0.00588 | 0.137 | -7.058
5 | 0.011 | 0.00607 | 0.135 | 1.841
5.5 | 0.063 | 0.00727 | 0.13 | 8.658
6 | 0.115 | 0.0076 | 0.128 | 15.108
6.5 | 0.167 | 0.00807 | 0.125 | 20.668
7 | 0.218 | 0.00743 | 0.123 | 29.399
7.5 | 0.27 | 0.00907 | 0.12 | 29.754
8 | 0.321 | 0.00975 | 0.118 | 32.913
8.5 | 0.372 | 0.01023 | 0.116 | 36.352
9 | 0.422 | 0.00991 | 0.113 | 42.62
9.5 | 0.472 | 0.01038 | 0.111 | 45.488
10 | 0.522 | 0.01117 | 0.108 | 46.726
10.5 | 0.571 | 0.01255 | 0.106 | 45.516
11 | 0.615 | 0.01473 | 0.102 | 41.74
11.5 | 0.659 | 0.01668 | 0.099 | 39.523
12 | 0.701 | 0.01953 | 0.096 | 35.873
12.5 | 0.742 | 0.02166 | 0.093 | 34.237
13 | 0.773 | 0.02362 | 0.091 | 32.718
13.5 | 0.793 | 0.02699 | 0.088 | 29.395
14 | 0.79 | 0.03423 | 0.084 | 23.069
14.5 | 0.738 | 0.05367 | 0.076 | 13.755
15 | 0.446 | 0.12154 | 0.05 | 3.671
15.5 | 0.469 | 0.1246 | 0.049 | 3.762
16 | 0.492 | 0.12809 | 0.049 | 3.837
16.5 | 0.514 | 0.13533 | 0.049 | 3.802
17 | 0.537 | 0.13898 | 0.048 | 3.864
17.5 | 0.559 | 0.14242 | 0.047 | 3.928
18 | 0.582 | 0.14981 | 0.046 | 3.883
18.5 | 0.604 | 0.1548 | 0.045 | 3.9

## 56. Re 2M Mach 0.50 (2)
BIGFOIL.COM POLAR EXPORT
CyranoIIP-30
Cyrano II P-30 |  |  |  | Cl Max: | 0.9282 | at alpha= | 9 | deg
XFOIL ncrit=9 |  |  |  | L/D Max: | 54.8829 | at alpha= | 7.5 | deg
Re: | 2000000 |  |  | Cd Min: | 0.0081 | at alpha= | 2 | deg
Mach: | 0.5 |  |  | Cl=0 at alpha= | 2.4782 | deg
|  |  |  | @ Cl=0.1, Cd= | 0.0089704
|  |  |  | @ Cl=0.4, Cd= | 0.0097539
|  |  |  | @ Cl=0.6, Cd= | 0.011636
alpha (deg) | Cl | Cd | Cm | Cl/Cd
-17 | -1.0693 | 0.27273 | 0.1769 | -3.9207
-16.5 | -1.048 | 0.26509 | 0.1719 | -3.9534
-16 | -1.0265 | 0.2568 | 0.1669 | -3.9973
-15.5 | -1.0045 | 0.24762 | 0.1615 | -4.0566
-14.5 | -0.9711 | 0.23167 | 0.1537 | -4.1917
-14 | -0.9501 | 0.22279 | 0.1485 | -4.2646
-12.5 | -0.8882 | 0.19691 | 0.1332 | -4.5107
-12 | -0.8677 | 0.18804 | 0.1281 | -4.6144
-11.5 | -0.8503 | 0.17857 | 0.1227 | -4.7617
-11 | -0.8332 | 0.16934 | 0.1176 | -4.9203
-10.5 | -0.8172 | 0.16002 | 0.1127 | -5.1069
-10 | -0.8019 | 0.15045 | 0.1074 | -5.33
-9.5 | -0.7887 | 0.1413 | 0.1026 | -5.5817
-9 | -0.7781 | 0.13152 | 0.0973 | -5.9162
-8.5 | -0.7712 | 0.12127 | 0.0919 | -6.3594
-8 | -0.7688 | 0.11065 | 0.0861 | -6.948
-7.5 | -0.7699 | 0.10025 | 0.0804 | -7.6798
-7 | -0.7783 | 0.09009 | 0.0738 | -8.6391
-6.5 | -0.8004 | 0.08063 | 0.0695 | -9.9268
-6 | -0.829 | 0.07274 | 0.0718 | -11.3968
-5.5 | -0.8493 | 0.06546 | 0.0768 | -12.9743
-5 | -0.8517 | 0.05785 | 0.0815 | -14.7226
-4.5 | -0.8436 | 0.05052 | 0.0872 | -16.6983
-4 | -0.836 | 0.04209 | 0.0951 | -19.8622
-3.5 | -0.832 | 0.03216 | 0.1062 | -25.8706
-3 | -0.8204 | 0.01725 | 0.1166 | -47.5594
-2 | -0.5925 | 0.01042 | 0.1024 | -56.8618
-1.5 | -0.5191 | 0.00973 | 0.1028 | -53.3505
-1 | -0.4517 | 0.0093 | 0.104 | -48.5699
-0.5 | -0.3867 | 0.00891 | 0.1054 | -43.4007
0 | -0.3226 | 0.00863 | 0.1065 | -37.3812
0.5 | -0.2589 | 0.00845 | 0.1076 | -30.6391
1 | -0.1952 | 0.00833 | 0.1085 | -23.4334
1.5 | -0.1318 | 0.00818 | 0.1094 | -16.1125
2 | -0.068 | 0.0081 | 0.1101 | -8.3951
2.5 | 0.0031 | 0.00898 | 0.1078 | 0.34521
3 | 0.0667 | 0.00889 | 0.1083 | 7.5028
5 | 0.3814 | 0.00965 | 0.0986 | 39.5233
5.5 | 0.4691 | 0.01014 | 0.0951 | 46.2623
6 | 0.5485 | 0.01079 | 0.0933 | 50.8341
6.5 | 0.6179 | 0.01193 | 0.0938 | 51.7938
7 | 0.7114 | 0.01302 | 0.0898 | 54.639
7.5 | 0.7969 | 0.01452 | 0.0875 | 54.8829
8 | 0.8789 | 0.01799 | 0.0841 | 48.8549
8.5 | 0.9272 | 0.02523 | 0.08 | 36.7499
9 | 0.9282 | 0.03627 | 0.0676 | 25.5914
9.5 | 0.9047 | 0.04698 | 0.0589 | 19.2571
10 | 0.8791 | 0.05953 | 0.048 | 14.7673
10.5 | 0.8454 | 0.07105 | 0.0436 | 11.8987
11 | 0.8121 | 0.0847 | 0.0375 | 9.588
11.5 | 0.7798 | 0.09823 | 0.0314 | 7.9385
12 | 0.751 | 0.1118 | 0.0256 | 6.7174
12.5 | 0.7268 | 0.12552 | 0.02 | 5.7903
13 | 0.7135 | 0.13806 | 0.014 | 5.168
13.5 | 0.7116 | 0.1492 | 0.0094 | 4.7694
14 | 0.7141 | 0.15957 | 0.0053 | 4.4752

## 57. Re 3M Mach 0.00 (1)
BIGFOIL.COM POLAR EXPORT
CyranoIIP-30
Cyrano II P-30 |  |  |  | Cl Max: | 0.945 | at alpha= | 18.5 | deg
JavaFoil+Calcfoil stall+Eppler ext transition |  |  |  | L/D Max: | 57.671 | at alpha= | 9.5 | deg
Re: | 3000000 |  |  | Cd Min: | 0.00337 | at alpha= | 2 | deg
Mach: | 0 |  |  | Cl=0 at alpha= | 4.8913 | deg
|  |  |  | @ Cl=0.1, Cd= | 0.0055852
|  |  |  | @ Cl=0.4, Cd= | 0.0070756
|  |  |  | @ Cl=0.6, Cd= | 0.010879
alpha (deg) | Cl | Cd | Cm | Cl/Cd
-13.5 | -0.879 | 0.0877 | 0.109 | -10.022
-13 | -0.891 | 0.08161 | 0.11 | -10.923
-12.5 | -0.902 | 0.07612 | 0.111 | -11.851
-12 | -0.9 | 0.08112 | 0.096 | -11.099
-11.5 | -0.916 | 0.06624 | 0.112 | -13.823
-11 | -0.919 | 0.06188 | 0.113 | -14.844
-10.5 | -0.919 | 0.05703 | 0.114 | -16.121
-10 | -0.921 | 0.0516 | 0.118 | -17.845
-9.5 | -0.921 | 0.04561 | 0.122 | -20.191
-9 | -0.916 | 0.04105 | 0.124 | -22.31
-8.5 | -1.071 | 0.00578 | 0.17 | -185.213
-8 | -1.052 | 0.00545 | 0.169 | -192.864
-7.5 | -1.03 | 0.00521 | 0.167 | -197.61
-7 | -1.005 | 0.00497 | 0.166 | -202.317
-6.5 | -0.977 | 0.00449 | 0.164 | -217.563
-6 | -0.946 | 0.00445 | 0.162 | -212.722
-5.5 | -0.913 | 0.0042 | 0.16 | -217.386
-5 | -0.878 | 0.00428 | 0.159 | -205.153
-4.5 | -0.841 | 0.0041 | 0.157 | -205.027
-4 | -0.802 | 0.00393 | 0.155 | -204.038
-3.5 | -0.762 | 0.00385 | 0.153 | -197.631
-3 | -0.72 | 0.00374 | 0.151 | -192.554
-2.5 | -0.677 | 0.00396 | 0.149 | -170.852
-2 | -0.633 | 0.00364 | 0.148 | -174.03
-1.5 | -0.589 | 0.00355 | 0.146 | -165.953
-1 | -0.544 | 0.00356 | 0.144 | -152.916
-0.5 | -0.499 | 0.00338 | 0.142 | -147.553
0 | -0.45 | 0.00345 | 0.14 | -130.49
0.5 | -0.404 | 0.00342 | 0.138 | -118.079
1 | -0.359 | 0.00342 | 0.136 | -105.041
1.5 | -0.314 | 0.00338 | 0.134 | -92.649
2 | -0.268 | 0.00337 | 0.132 | -79.412
2.5 | -0.222 | 0.0036 | 0.13 | -61.564
3 | -0.176 | 0.00338 | 0.128 | -51.993
3.5 | -0.13 | 0.00337 | 0.126 | -38.427
4 | -0.083 | 0.00459 | 0.123 | -18.048
4.5 | -0.036 | 0.00473 | 0.121 | -7.707
5 | 0.01 | 0.00494 | 0.119 | 1.987
5.5 | 0.056 | 0.0046 | 0.116 | 12.09
6 | 0.102 | 0.00563 | 0.113 | 18.051
6.5 | 0.147 | 0.00518 | 0.111 | 28.479
7 | 0.193 | 0.0061 | 0.109 | 31.698
7.5 | 0.239 | 0.00594 | 0.107 | 40.313
8 | 0.285 | 0.00669 | 0.105 | 42.511
8.5 | 0.33 | 0.00727 | 0.103 | 45.341
9 | 0.375 | 0.00682 | 0.101 | 55.022
9.5 | 0.42 | 0.00728 | 0.098 | 57.671
10 | 0.459 | 0.00894 | 0.095 | 51.378
10.5 | 0.503 | 0.00957 | 0.092 | 52.55
11 | 0.547 | 0.00997 | 0.09 | 54.903
11.5 | 0.591 | 0.01068 | 0.088 | 55.312
12 | 0.633 | 0.01161 | 0.086 | 54.565
12.5 | 0.676 | 0.01229 | 0.084 | 54.97
13 | 0.715 | 0.01315 | 0.082 | 54.358
13.5 | 0.753 | 0.01354 | 0.08 | 55.61
14 | 0.788 | 0.01464 | 0.078 | 53.861
14.5 | 0.819 | 0.01745 | 0.075 | 46.955
15 | 0.844 | 0.02091 | 0.072 | 40.366
15.5 | 0.865 | 0.02529 | 0.069 | 34.194
16 | 0.887 | 0.02802 | 0.067 | 31.676
16.5 | 0.909 | 0.03054 | 0.065 | 29.755
17 | 0.924 | 0.03455 | 0.063 | 26.755
17.5 | 0.936 | 0.03918 | 0.06 | 23.884
18 | 0.94 | 0.04608 | 0.057 | 20.409
18.5 | 0.945 | 0.05267 | 0.055 | 17.939
19 | 0.901 | 0.09794 | 0.046 | 9.203
19.5 | 0.877 | 0.13095 | 0.037 | 6.696
20 | 0.939 | 0.07299 | 0.048 | 12.87

## 58. Re 3M Mach 0.00 (2)
BIGFOIL.COM POLAR EXPORT
CyranoIIP-30
Cyrano II P-30 |  |  |  | Cl Max: | 1.3758 | at alpha= | 16 | deg
XFOIL ncrit=9 |  |  |  | L/D Max: | 71.3065 | at alpha= | 11 | deg
Re: | 3000000 |  |  | Cd Min: | 0.00716 | at alpha= | 2 | deg
Mach: | 0 |  |  | Cl=0 at alpha= | 3.0937 | deg
|  |  |  | @ Cl=0.1, Cd= | 0.0079963
|  |  |  | @ Cl=0.4, Cd= | 0.0088988
|  |  |  | @ Cl=0.6, Cd= | 0.010257
alpha (deg) | Cl | Cd | Cm | Cl/Cd
-12 | -1.5632 | 0.03128 | 0.0848 | -49.9744
-11.5 | -1.5351 | 0.02745 | 0.089 | -55.9235
-11 | -1.4987 | 0.02516 | 0.0922 | -59.5668
-10.5 | -1.46 | 0.0232 | 0.0953 | -62.931
-10 | -1.4188 | 0.0215 | 0.098 | -65.9907
-9.5 | -1.3753 | 0.02006 | 0.1004 | -68.5593
-9 | -1.3302 | 0.01872 | 0.1025 | -71.0577
-8.5 | -1.284 | 0.0172 | 0.1045 | -74.6512
-8 | -1.2347 | 0.01501 | 0.1059 | -82.2585
-7.5 | -1.1826 | 0.01412 | 0.1067 | -83.7535
-7 | -1.1294 | 0.01346 | 0.1073 | -83.9079
-6.5 | -1.0758 | 0.01284 | 0.1079 | -83.785
-6 | -1.0219 | 0.01231 | 0.1085 | -83.0138
-5.5 | -0.9621 | 0.01134 | 0.1077 | -84.8413
-5 | -0.9017 | 0.0107 | 0.1068 | -84.271
-4.5 | -0.8446 | 0.01025 | 0.1067 | -82.4
-4 | -0.7875 | 0.00983 | 0.1065 | -80.1119
-3.5 | -0.7292 | 0.00937 | 0.1061 | -77.8228
-3 | -0.674 | 0.0091 | 0.1064 | -74.0659
-2.5 | -0.6172 | 0.00877 | 0.1063 | -70.3763
-2 | -0.5625 | 0.00856 | 0.1066 | -65.7126
-1.5 | -0.5078 | 0.00826 | 0.107 | -61.477
-1 | -0.4534 | 0.00801 | 0.1075 | -56.6042
-0.5 | -0.3992 | 0.00778 | 0.108 | -51.3111
0 | -0.345 | 0.00758 | 0.1084 | -45.5145
0.5 | -0.2909 | 0.00742 | 0.1089 | -39.2049
1 | -0.2365 | 0.00735 | 0.1093 | -32.1769
1.5 | -0.182 | 0.00723 | 0.1097 | -25.1729
2 | -0.1274 | 0.00716 | 0.11 | -17.7933
2.5 | -0.0722 | 0.00717 | 0.1101 | -10.0697
3 | -0.0132 | 0.00794 | 0.1085 | -1.6625
5 | 0.2685 | 0.00808 | 0.0943 | 33.2302
5.5 | 0.3154 | 0.0085 | 0.0963 | 37.1059
6 | 0.3897 | 0.00886 | 0.0918 | 43.9842
6.5 | 0.456 | 0.00911 | 0.0892 | 50.0549
7 | 0.5304 | 0.00975 | 0.0844 | 54.4
7.5 | 0.599 | 0.01025 | 0.081 | 58.439
8 | 0.6588 | 0.0107 | 0.0795 | 61.5701
8.5 | 0.717 | 0.01115 | 0.0783 | 64.3049
9 | 0.7711 | 0.01169 | 0.0779 | 65.9624
9.5 | 0.8193 | 0.01245 | 0.0788 | 65.8072
10 | 0.8829 | 0.01301 | 0.076 | 67.8632
10.5 | 0.9463 | 0.01348 | 0.0733 | 70.2003
11 | 1.0097 | 0.01416 | 0.0704 | 71.3065
11.5 | 1.0712 | 0.01535 | 0.0674 | 69.785
12 | 1.1295 | 0.01609 | 0.0654 | 70.1989
12.5 | 1.1687 | 0.01812 | 0.0673 | 64.4978
13 | 1.2123 | 0.01937 | 0.0679 | 62.5865
13.5 | 1.2538 | 0.02061 | 0.0686 | 60.8345
14 | 1.2893 | 0.02253 | 0.0696 | 57.2259
14.5 | 1.3231 | 0.02437 | 0.0683 | 54.2922
15 | 1.3632 | 0.0265 | 0.0654 | 51.4415
15.5 | 1.3714 | 0.02964 | 0.0654 | 46.2686
16 | 1.3758 | 0.03407 | 0.0644 | 40.3816
16.5 | 1.3692 | 0.04037 | 0.0619 | 33.9163
17 | 1.3723 | 0.04592 | 0.0593 | 29.8846
17.5 | 1.3421 | 0.0559 | 0.0548 | 24.0089
18 | 1.3386 | 0.06213 | 0.0531 | 21.5451
18.5 | 1.3 | 0.07361 | 0.049 | 17.6606
19 | 1.2632 | 0.08603 | 0.0434 | 14.6833
19.5 | 1.1554 | 0.11346 | 0.0292 | 10.1833
20 | 0.9447 | 0.17016 | 0.0002 | 5.5518

## 59. Re 3M Mach 0.10 (1)
BIGFOIL.COM POLAR EXPORT
CyranoIIP-30
Cyrano II P-30 |  |  |  | Cl Max: | 0.944 | at alpha= | 18.5 | deg
JavaFoil+Calcfoil stall+Eppler ext transition |  |  |  | L/D Max: | 57.224 | at alpha= | 9.5 | deg
Re: | 3000000 |  |  | Cd Min: | 0.00331 | at alpha= | -0.5 | deg
Mach: | 0.1 |  |  | Cl=0 at alpha= | 4.8936 | deg
|  |  |  | @ Cl=0.1, Cd= | 0.0055748
|  |  |  | @ Cl=0.4, Cd= | 0.00715
|  |  |  | @ Cl=0.6, Cd= | 0.010853
alpha (deg) | Cl | Cd | Cm | Cl/Cd
-13 | -0.875 | 0.08316 | 0.109 | -10.522
-12.5 | -0.888 | 0.07784 | 0.11 | -11.411
-12 | -0.89 | 0.08213 | 0.096 | -10.832
-11.5 | -0.907 | 0.06702 | 0.112 | -13.528
-11 | -0.912 | 0.06266 | 0.112 | -14.548
-10.5 | -0.913 | 0.05787 | 0.113 | -15.778
-10 | -0.916 | 0.05219 | 0.117 | -17.557
-9.5 | -0.916 | 0.04705 | 0.12 | -19.47
-9 | -0.913 | 0.04224 | 0.123 | -21.62
-8.5 | -0.927 | 0.03169 | 0.135 | -29.258
-8 | -1.054 | 0.0055 | 0.17 | -191.42
-7.5 | -1.032 | 0.00525 | 0.168 | -196.475
-7 | -1.008 | 0.00497 | 0.166 | -202.947
-6.5 | -0.98 | 0.00449 | 0.165 | -218.083
-6 | -0.95 | 0.00457 | 0.163 | -207.911
-5.5 | -0.917 | 0.0042 | 0.161 | -218.298
-5 | -0.882 | 0.00431 | 0.159 | -204.724
-4.5 | -0.845 | 0.00407 | 0.158 | -207.506
-4 | -0.806 | 0.00396 | 0.156 | -203.657
-3.5 | -0.766 | 0.00388 | 0.154 | -197.478
-3 | -0.723 | 0.004 | 0.152 | -180.882
-2.5 | -0.68 | 0.00394 | 0.15 | -172.371
-2 | -0.636 | 0.00357 | 0.148 | -178.298
-1.5 | -0.591 | 0.00353 | 0.146 | -167.653
-1 | -0.547 | 0.0036 | 0.144 | -151.907
-0.5 | -0.502 | 0.00331 | 0.143 | -151.402
0 | -0.452 | 0.00347 | 0.141 | -130.251
0.5 | -0.406 | 0.0034 | 0.139 | -119.398
1 | -0.361 | 0.0034 | 0.137 | -106.241
1.5 | -0.315 | 0.00342 | 0.135 | -92.153
2 | -0.269 | 0.00335 | 0.133 | -80.423
2.5 | -0.223 | 0.00362 | 0.13 | -61.516
3 | -0.177 | 0.00336 | 0.129 | -52.673
3.5 | -0.13 | 0.0036 | 0.126 | -36.088
4 | -0.083 | 0.00461 | 0.124 | -18.046
4.5 | -0.037 | 0.00476 | 0.121 | -7.695
5 | 0.01 | 0.00491 | 0.119 | 2.01
5.5 | 0.056 | 0.00458 | 0.116 | 12.22
6 | 0.102 | 0.00562 | 0.114 | 18.18
6.5 | 0.148 | 0.00516 | 0.112 | 28.745
7 | 0.194 | 0.00618 | 0.11 | 31.408
7.5 | 0.241 | 0.00603 | 0.108 | 39.926
8 | 0.286 | 0.00674 | 0.105 | 42.413
8.5 | 0.331 | 0.00726 | 0.103 | 45.644
9 | 0.377 | 0.00692 | 0.101 | 54.459
9.5 | 0.422 | 0.00737 | 0.099 | 57.224
10 | 0.461 | 0.00894 | 0.095 | 51.634
10.5 | 0.506 | 0.00958 | 0.093 | 52.76
11 | 0.55 | 0.0101 | 0.091 | 54.416
11.5 | 0.593 | 0.0107 | 0.089 | 55.483
12 | 0.636 | 0.01164 | 0.086 | 54.678
12.5 | 0.678 | 0.01245 | 0.084 | 54.496
13 | 0.717 | 0.01335 | 0.082 | 53.743
13.5 | 0.756 | 0.01374 | 0.08 | 54.995
14 | 0.791 | 0.01487 | 0.078 | 53.161
14.5 | 0.82 | 0.01823 | 0.075 | 44.955
15 | 0.844 | 0.02176 | 0.072 | 38.803
15.5 | 0.865 | 0.02602 | 0.07 | 33.231
16 | 0.888 | 0.0284 | 0.067 | 31.265
16.5 | 0.907 | 0.03184 | 0.065 | 28.488
17 | 0.922 | 0.03534 | 0.063 | 26.101
17.5 | 0.929 | 0.04191 | 0.06 | 22.167
18 | 0.934 | 0.04841 | 0.057 | 19.302
18.5 | 0.944 | 0.04931 | 0.055 | 19.136
19 | 0.873 | 0.11869 | 0.041 | 7.356
19.5 | 0.867 | 0.13286 | 0.037 | 6.529
20 | 0.924 | 0.07684 | 0.047 | 12.027

## 60. Re 3M Mach 0.10 (2)
BIGFOIL.COM POLAR EXPORT
CyranoIIP-30
Cyrano II P-30 |  |  |  | Cl Max: | 0.0352 | at alpha= | 3.5 | deg
XFOIL ncrit=9 |  |  |  | L/D Max: | 5.9459 | at alpha= | 3.5 | deg
Re: | 3000000 |  |  | Cd Min: | 0.00592 | at alpha= | 3.5 | deg
Mach: | 0.1 |  |  | Cl=0 at alpha= | 3.1199 | deg
|  |  |  | @ Cl=0.1, Cd= | 0.00592
|  |  |  | @ Cl=0.4, Cd= | 0.00592
|  |  |  | @ Cl=0.6, Cd= | 0.00592
alpha (deg) | Cl | Cd | Cm | Cl/Cd
-10 | -1.4221 | 0.02409 | 0.095 | -59.0328
-9.5 | -1.3818 | 0.02185 | 0.0981 | -63.2403
-9 | -1.3384 | 0.02002 | 0.1009 | -66.8531
-8.5 | -1.2918 | 0.01866 | 0.1031 | -69.2283
-8 | -1.2454 | 0.01588 | 0.1053 | -78.4257
-7 | -1.1386 | 0.01381 | 0.107 | -82.4475
-6.5 | -1.0841 | 0.01309 | 0.1077 | -82.8189
-6 | -1.0292 | 0.01249 | 0.1083 | -82.4019
-5.5 | -0.9712 | 0.01166 | 0.1082 | -83.2933
-5 | -0.9075 | 0.01082 | 0.1068 | -83.8725
-4.5 | -0.849 | 0.01033 | 0.1065 | -82.1878
-4 | -0.7923 | 0.00999 | 0.1067 | -79.3093
-3.5 | -0.7318 | 0.00942 | 0.1059 | -77.6858
-3 | -0.6759 | 0.00913 | 0.1062 | -74.0307
-2 | -0.5636 | 0.00858 | 0.1066 | -65.6876
-1.5 | -0.5086 | 0.00828 | 0.107 | -61.4251
-1 | -0.4538 | 0.00803 | 0.1075 | -56.5131
0 | -0.3448 | 0.00759 | 0.1085 | -45.4282
0.5 | -0.2904 | 0.00743 | 0.109 | -39.0848
1 | -0.2357 | 0.00736 | 0.1094 | -32.0245
1.5 | -0.1809 | 0.00724 | 0.1098 | -24.9862
2 | -0.126 | 0.00717 | 0.1101 | -17.5732
3 | -0.0111 | 0.00796 | 0.1086 | -1.3945
3.5 | 0.0352 | 0.00592 | 0.1099 | 5.9459

## 61. Re 3M Mach 0.25 (1)
BIGFOIL.COM POLAR EXPORT
CyranoIIP-30
Cyrano II P-30 |  |  |  | Cl Max: | 0.903 | at alpha= | 17 | deg
JavaFoil+Calcfoil stall+Eppler ext transition |  |  |  | L/D Max: | 55.557 | at alpha= | 12.5 | deg
Re: | 3000000 |  |  | Cd Min: | 0.0032 | at alpha= | 2 | deg
Mach: | 0.25 |  |  | Cl=0 at alpha= | 4.8936 | deg
|  |  |  | @ Cl=0.1, Cd= | 0.004846
|  |  |  | @ Cl=0.4, Cd= | 0.0085539
|  |  |  | @ Cl=0.6, Cd= | 0.011062
alpha (deg) | Cl | Cd | Cm | Cl/Cd
-12.5 | -0.77 | 0.08703 | 0.104 | -8.852
-12 | -0.801 | 0.08106 | 0.105 | -9.883
-11.5 | -0.828 | 0.07395 | 0.107 | -11.193
-11 | -0.85 | 0.06843 | 0.11 | -12.42
-10.5 | -0.867 | 0.06273 | 0.111 | -13.818
-10 | -0.879 | 0.05791 | 0.112 | -15.177
-9.5 | -0.886 | 0.05346 | 0.113 | -16.569
-9 | -0.891 | 0.04802 | 0.117 | -18.548
-8.5 | -0.893 | 0.04253 | 0.121 | -20.996
-8 | -0.893 | 0.03711 | 0.126 | -24.072
-7.5 | -1.042 | 0.00533 | 0.172 | -195.436
-7 | -1.022 | 0.00506 | 0.171 | -201.812
-6.5 | -0.997 | 0.00477 | 0.169 | -209.151
-6 | -0.969 | 0.00456 | 0.167 | -212.68
-5.5 | -0.937 | 0.00416 | 0.166 | -225.144
-5 | -0.903 | 0.00421 | 0.164 | -214.617
-4.5 | -0.866 | 0.00425 | 0.162 | -203.779
-4 | -0.827 | 0.00405 | 0.16 | -203.907
-3.5 | -0.786 | 0.00398 | 0.158 | -197.642
-3 | -0.743 | 0.00387 | 0.156 | -192.07
-2.5 | -0.698 | 0.00391 | 0.154 | -178.635
-2 | -0.653 | 0.00353 | 0.152 | -184.938
-1.5 | -0.607 | 0.00346 | 0.15 | -175.696
-1 | -0.562 | 0.00347 | 0.148 | -161.854
-0.5 | -0.515 | 0.00328 | 0.147 | -157.3
0 | -0.464 | 0.00336 | 0.145 | -138.228
0.5 | -0.417 | 0.00327 | 0.142 | -127.45
1 | -0.37 | 0.00339 | 0.14 | -109.146
1.5 | -0.324 | 0.00325 | 0.138 | -99.659
2 | -0.277 | 0.0032 | 0.136 | -86.481
2.5 | -0.229 | 0.0035 | 0.134 | -65.457
3 | -0.182 | 0.00331 | 0.132 | -54.848
3.5 | -0.134 | 0.00352 | 0.13 | -37.908
4 | -0.085 | 0.00473 | 0.126 | -17.999
4.5 | -0.037 | 0.00533 | 0.124 | -6.999
5 | 0.01 | 0.00551 | 0.121 | 1.826
5.5 | 0.057 | 0.00464 | 0.119 | 12.385
6 | 0.105 | 0.00487 | 0.117 | 21.533
6.5 | 0.152 | 0.00522 | 0.115 | 29.126
7 | 0.199 | 0.00631 | 0.112 | 31.572
7.5 | 0.246 | 0.00688 | 0.11 | 35.759
8 | 0.289 | 0.00867 | 0.106 | 33.345
8.5 | 0.341 | 0.00672 | 0.106 | 50.716
9 | 0.382 | 0.00837 | 0.102 | 45.582
9.5 | 0.428 | 0.00884 | 0.1 | 48.37
10 | 0.473 | 0.00931 | 0.097 | 50.767
10.5 | 0.518 | 0.00999 | 0.095 | 51.861
11 | 0.563 | 0.01056 | 0.093 | 53.329
11.5 | 0.608 | 0.01117 | 0.091 | 54.402
12 | 0.651 | 0.01216 | 0.089 | 53.545
12.5 | 0.695 | 0.01251 | 0.087 | 55.557
13 | 0.734 | 0.01349 | 0.084 | 54.404
13.5 | 0.771 | 0.01444 | 0.082 | 53.403
14 | 0.801 | 0.01764 | 0.079 | 45.42
14.5 | 0.825 | 0.02178 | 0.076 | 37.857
15 | 0.846 | 0.02557 | 0.073 | 33.095
15.5 | 0.867 | 0.02935 | 0.071 | 29.525
16 | 0.884 | 0.03222 | 0.069 | 27.448
16.5 | 0.892 | 0.03804 | 0.066 | 23.447
17 | 0.903 | 0.03909 | 0.064 | 23.096
17.5 | 0.899 | 0.04693 | 0.061 | 19.155
18 | 0.882 | 0.06111 | 0.057 | 14.428
18.5 | 0.869 | 0.07061 | 0.054 | 12.3
19 | 0.835 | 0.09539 | 0.048 | 8.751
19.5 | 0.784 | 0.14584 | 0.036 | 5.375
20 | 0.767 | 0.13952 | 0.037 | 5.5

## 62. Re 3M Mach 0.25 (2)
BIGFOIL.COM POLAR EXPORT
CyranoIIP-30
Cyrano II P-30 |  |  |  | Cl Max: | 1.2295 | at alpha= | 13 | deg
XFOIL ncrit=9 |  |  |  | L/D Max: | 66.7553 | at alpha= | 9.5 | deg
Re: | 3000000 |  |  | Cd Min: | 0.00606 | at alpha= | 3.5 | deg
Mach: | 0.25 |  |  | Cl=0 at alpha= | 2.9958 | deg
|  |  |  | @ Cl=0.1, Cd= | 0.006535
|  |  |  | @ Cl=0.4, Cd= | 0.008956
|  |  |  | @ Cl=0.6, Cd= | 0.010397
alpha (deg) | Cl | Cd | Cm | Cl/Cd
0 | -0.3438 | 0.00766 | 0.1088 | -44.8825
0.5 | -0.2876 | 0.00749 | 0.1094 | -38.3979
1 | -0.2312 | 0.00742 | 0.1099 | -31.159
1.5 | -0.1749 | 0.00728 | 0.1104 | -24.0247
2 | -0.1183 | 0.00722 | 0.1108 | -16.385
2.5 | -0.0596 | 0.00754 | 0.1102 | -7.9045
3 | 0.0005 | 0.00807 | 0.1091 | 0.061958
3.5 | 0.0489 | 0.00606 | 0.1104 | 8.0693
5.5 | 0.3275 | 0.00865 | 0.1002 | 37.8613
6 | 0.4057 | 0.00898 | 0.0957 | 45.1782
6.5 | 0.4757 | 0.00936 | 0.0928 | 50.8226
7 | 0.5545 | 0.01004 | 0.088 | 55.2291
7.5 | 0.6284 | 0.01062 | 0.0843 | 59.1714
8 | 0.6931 | 0.01108 | 0.0828 | 62.5542
8.5 | 0.757 | 0.01166 | 0.0814 | 64.9228
9 | 0.8192 | 0.0123 | 0.0804 | 66.6016
9.5 | 0.8785 | 0.01316 | 0.0798 | 66.7553
10 | 0.9304 | 0.01419 | 0.081 | 65.5673
10.5 | 0.9992 | 0.01522 | 0.0782 | 65.6505
11 | 1.0676 | 0.01672 | 0.0751 | 63.8517
11.5 | 1.1335 | 0.01827 | 0.0725 | 62.0416
12 | 1.1941 | 0.0203 | 0.0702 | 58.8227
12.5 | 1.2207 | 0.02419 | 0.0735 | 50.463
13 | 1.2295 | 0.02769 | 0.0758 | 44.4023
13.5 | 1.2119 | 0.035 | 0.0709 | 34.6257
14 | 1.2041 | 0.04246 | 0.0669 | 28.3585
14.5 | 1.1729 | 0.05253 | 0.062 | 22.3282
15 | 1.1353 | 0.06405 | 0.0563 | 17.7252
15.5 | 1.1135 | 0.07471 | 0.0505 | 14.9043
16 | 1.0492 | 0.09372 | 0.0396 | 11.195
16.5 | 0.9872 | 0.11413 | 0.0297 | 8.6498
17 | 0.9414 | 0.13193 | 0.0202 | 7.1356
17.5 | 0.8941 | 0.15134 | 0.0099 | 5.9079
18 | 0.8581 | 0.17 | 0.0006 | 5.0476

## 63. Re 3M Mach 0.50 (1)
BIGFOIL.COM POLAR EXPORT
CyranoIIP-30
Cyrano II P-30 |  |  |  | Cl Max: | 0.798 | at alpha= | 14 | deg
JavaFoil+Calcfoil stall+Eppler ext transition |  |  |  | L/D Max: | 51.473 | at alpha= | 10.5 | deg
Re: | 3000000 |  |  | Cd Min: | 0.00298 | at alpha= | 2 | deg
Mach: | 0.5 |  |  | Cl=0 at alpha= | 4.8962 | deg
|  |  |  | @ Cl=0.1, Cd= | 0.0061731
|  |  |  | @ Cl=0.4, Cd= | 0.0093165
|  |  |  | @ Cl=0.6, Cd= | 0.012008
alpha (deg) | Cl | Cd | Cm | Cl/Cd
-10.5 | -0.622 | 0.08776 | 0.111 | -7.091
-10 | -0.604 | 0.08442 | 0.109 | -7.154
-9.5 | -0.586 | 0.08225 | 0.107 | -7.119
-9 | -0.567 | 0.07602 | 0.106 | -7.46
-8.5 | -0.548 | 0.07422 | 0.105 | -7.389
-8 | -0.53 | 0.07093 | 0.103 | -7.465
-7.5 | -0.511 | 0.06921 | 0.102 | -7.377
-7 | -0.729 | 0.05033 | 0.107 | -14.49
-6.5 | -0.815 | 0.04128 | 0.117 | -19.753
-6 | -0.845 | 0.03359 | 0.129 | -25.149
-5.5 | -1.005 | 0.0046 | 0.185 | -218.448
-5 | -0.984 | 0.00425 | 0.183 | -231.614
-4.5 | -0.953 | 0.00399 | 0.181 | -238.736
-4 | -0.915 | 0.00379 | 0.178 | -241.351
-3.5 | -0.873 | 0.00365 | 0.176 | -239.061
-3 | -0.827 | 0.0037 | 0.174 | -223.459
-2.5 | -0.778 | 0.00359 | 0.172 | -216.566
-2 | -0.728 | 0.0036 | 0.169 | -202.071
-1.5 | -0.678 | 0.00346 | 0.168 | -196.064
-1 | -0.627 | 0.00343 | 0.165 | -182.857
-0.5 | -0.575 | 0.00325 | 0.163 | -176.75
0 | -0.516 | 0.00354 | 0.161 | -145.755
0.5 | -0.466 | 0.00302 | 0.159 | -154.066
1 | -0.413 | 0.00303 | 0.157 | -136.321
1.5 | -0.361 | 0.00305 | 0.154 | -118.56
2 | -0.309 | 0.00298 | 0.152 | -103.555
2.5 | -0.256 | 0.00332 | 0.15 | -76.922
3 | -0.202 | 0.00337 | 0.147 | -60.083
3.5 | -0.147 | 0.00512 | 0.142 | -28.665
4 | -0.094 | 0.00531 | 0.14 | -17.724
4.5 | -0.042 | 0.0055 | 0.137 | -7.546
5 | 0.011 | 0.00569 | 0.135 | 1.966
5.5 | 0.064 | 0.006 | 0.133 | 10.643
6 | 0.116 | 0.00625 | 0.13 | 18.648
6.5 | 0.167 | 0.0066 | 0.126 | 25.274
7 | 0.219 | 0.00791 | 0.123 | 27.652
7.5 | 0.27 | 0.00852 | 0.121 | 31.72
8 | 0.321 | 0.00906 | 0.118 | 35.482
8.5 | 0.372 | 0.00958 | 0.116 | 38.855
9 | 0.423 | 0.0091 | 0.114 | 46.5
9.5 | 0.473 | 0.00984 | 0.111 | 48.054
10 | 0.523 | 0.01058 | 0.109 | 49.398
10.5 | 0.572 | 0.01111 | 0.106 | 51.473
11 | 0.62 | 0.01265 | 0.103 | 49.02
11.5 | 0.665 | 0.01439 | 0.1 | 46.188
12 | 0.706 | 0.01712 | 0.097 | 41.233
12.5 | 0.744 | 0.01995 | 0.094 | 37.306
13 | 0.775 | 0.02217 | 0.091 | 34.937
13.5 | 0.795 | 0.02577 | 0.088 | 30.838
14 | 0.798 | 0.02943 | 0.085 | 27.115
14.5 | 0.742 | 0.04998 | 0.077 | 14.843
15 | 0.446 | 0.11763 | 0.05 | 3.795
15.5 | 0.469 | 0.12045 | 0.05 | 3.897
16 | 0.492 | 0.12565 | 0.05 | 3.919
16.5 | 0.515 | 0.12899 | 0.05 | 3.993
17 | 0.538 | 0.13359 | 0.049 | 4.025
17.5 | 0.56 | 0.1378 | 0.048 | 4.064
18 | 0.582 | 0.14254 | 0.047 | 4.084
18.5 | 0.604 | 0.15141 | 0.045 | 3.99
19 | 0.626 | 0.15745 | 0.044 | 3.974

## 64. Re 3M Mach 0.50 (2)
BIGFOIL.COM POLAR EXPORT
CyranoIIP-30
Cyrano II P-30 |  |  |  | Cl Max: | 0.9311 | at alpha= | 9 | deg
XFOIL ncrit=9 |  |  |  | L/D Max: | 59.3566 | at alpha= | 7.5 | deg
Re: | 3000000 |  |  | Cd Min: | 0.00757 | at alpha= | 1.5 | deg
Mach: | 0.5 |  |  | Cl=0 at alpha= | 2.5652 | deg
|  |  |  | @ Cl=0.1, Cd= | 0.0080312
|  |  |  | @ Cl=0.4, Cd= | 0.0086862
|  |  |  | @ Cl=0.6, Cd= | 0.010464
alpha (deg) | Cl | Cd | Cm | Cl/Cd
-20 | -1.1964 | 0.32328 | 0.2095 | -3.7008
-19.5 | -1.1773 | 0.31528 | 0.2043 | -3.7341
-19 | -1.157 | 0.30752 | 0.1991 | -3.7624
-18.5 | -1.1363 | 0.29968 | 0.194 | -3.7917
-18 | -1.1155 | 0.2915 | 0.1889 | -3.8268
-17.5 | -1.0939 | 0.2827 | 0.1837 | -3.8695
-17 | -1.0791 | 0.27518 | 0.1806 | -3.9214
-16.5 | -1.0571 | 0.26602 | 0.175 | -3.9738
-15.5 | -1.0126 | 0.24811 | 0.1637 | -4.0813
-15 | -0.9924 | 0.23979 | 0.1586 | -4.1386
-14.5 | -0.9711 | 0.23179 | 0.1537 | -4.1896
-14 | -0.9498 | 0.2236 | 0.1488 | -4.2478
-13.5 | -0.9288 | 0.21464 | 0.1438 | -4.3272
-12.5 | -0.8909 | 0.19698 | 0.1338 | -4.5228
-12 | -0.8724 | 0.1876 | 0.1286 | -4.6503
-11.5 | -0.8531 | 0.17801 | 0.1229 | -4.7924
-11 | -0.8363 | 0.16849 | 0.1176 | -4.9635
-10.5 | -0.8211 | 0.1589 | 0.1124 | -5.1674
-10 | -0.8079 | 0.149 | 0.1071 | -5.4221
-9.5 | -0.7973 | 0.1388 | 0.1017 | -5.7442
-9 | -0.7892 | 0.12846 | 0.0962 | -6.1435
-8.5 | -0.7855 | 0.11791 | 0.0905 | -6.6619
-8 | -0.7792 | 0.10878 | 0.0855 | -7.1631
-7.5 | -0.7766 | 0.09959 | 0.0803 | -7.798
-7 | -0.7861 | 0.08956 | 0.0732 | -8.7774
-6.5 | -0.807 | 0.08053 | 0.0696 | -10.0211
-6 | -0.8337 | 0.07297 | 0.0723 | -11.4252
-5.5 | -0.8541 | 0.06542 | 0.0773 | -13.0556
-5 | -0.8625 | 0.05673 | 0.0826 | -15.2036
-4.5 | -0.8667 | 0.04734 | 0.0901 | -18.308
-4 | -0.8686 | 0.03742 | 0.1002 | -23.2122
-3.5 | -0.8583 | 0.02849 | 0.1107 | -30.1264
-2.5 | -0.6818 | 0.01037 | 0.1046 | -65.7473
-2 | -0.6027 | 0.00956 | 0.1046 | -63.0439
-1.5 | -0.5317 | 0.00902 | 0.1055 | -58.9468
-1 | -0.4645 | 0.00863 | 0.1068 | -53.8239
-0.5 | -0.3994 | 0.0083 | 0.1082 | -48.1205
0 | -0.3354 | 0.00801 | 0.1094 | -41.8727
0.5 | -0.2715 | 0.00782 | 0.1105 | -34.7187
1 | -0.2078 | 0.00767 | 0.1114 | -27.0926
1.5 | -0.1439 | 0.00757 | 0.1122 | -19.0092
2 | -0.0731 | 0.00839 | 0.1102 | -8.7128
2.5 | -0.0084 | 0.00843 | 0.1105 | -0.99644
3 | 0.056 | 0.00841 | 0.111 | 6.6587
3.5 | 0.1164 | 0.00789 | 0.112 | 14.7529
5 | 0.3366 | 0.0083 | 0.1083 | 40.5542
5.5 | 0.4269 | 0.00885 | 0.1041 | 48.2373
6 | 0.5124 | 0.0096 | 0.1008 | 53.375
6.5 | 0.5933 | 0.01034 | 0.099 | 57.3791
7 | 0.651 | 0.01141 | 0.1025 | 57.0552
7.5 | 0.7473 | 0.01259 | 0.0983 | 59.3566
8 | 0.8328 | 0.01429 | 0.0964 | 58.2785
8.5 | 0.9092 | 0.01886 | 0.0926 | 48.2078
9 | 0.9311 | 0.02976 | 0.082 | 31.287
10.5 | 0.836 | 0.06039 | 0.067 | 13.8434
11 | 0.8076 | 0.07281 | 0.0582 | 11.0919
11.5 | 0.7811 | 0.08668 | 0.05 | 9.0113
12 | 0.7553 | 0.10002 | 0.0424 | 7.5515
12.5 | 0.7364 | 0.11291 | 0.035 | 6.522
13 | 0.7201 | 0.1262 | 0.0278 | 5.706
13.5 | 0.7152 | 0.13731 | 0.0226 | 5.2087
14 | 0.7049 | 0.15 | 0.0174 | 4.6993

## 65. Re 4M Mach 0.00 (1)
BIGFOIL.COM POLAR EXPORT
CyranoIIP-30
Cyrano II P-30 |  |  |  | Cl Max: | 0.948 | at alpha= | 18.5 | deg
JavaFoil+Calcfoil stall+Eppler ext transition |  |  |  | L/D Max: | 63.221 | at alpha= | 10 | deg
Re: | 4000000 |  |  | Cd Min: | 0.00316 | at alpha= | 2 | deg
Mach: | 0 |  |  | Cl=0 at alpha= | 4.8936 | deg
|  |  |  | @ Cl=0.1, Cd= | 0.0042091
|  |  |  | @ Cl=0.4, Cd= | 0.0070113
|  |  |  | @ Cl=0.6, Cd= | 0.010336
alpha (deg) | Cl | Cd | Cm | Cl/Cd
-13.5 | -0.88 | 0.08482 | 0.111 | -10.374
-13 | -0.893 | 0.07979 | 0.112 | -11.189
-12.5 | -0.903 | 0.07476 | 0.113 | -12.086
-12 | -0.901 | 0.07839 | 0.099 | -11.498
-11.5 | -0.917 | 0.0644 | 0.113 | -14.234
-11 | -0.92 | 0.06031 | 0.114 | -15.248
-10.5 | -0.924 | 0.05451 | 0.118 | -16.944
-10 | -0.926 | 0.0486 | 0.122 | -19.057
-9.5 | -0.925 | 0.04377 | 0.125 | -21.132
-9 | -0.94 | 0.03306 | 0.136 | -28.437
-8.5 | -1.071 | 0.00545 | 0.171 | -196.386
-8 | -1.052 | 0.00516 | 0.169 | -204.057
-7.5 | -1.03 | 0.00495 | 0.167 | -207.97
-7 | -1.005 | 0.00445 | 0.166 | -225.648
-6.5 | -0.977 | 0.00429 | 0.164 | -227.95
-6 | -0.946 | 0.00413 | 0.162 | -228.897
-5.5 | -0.913 | 0.00399 | 0.161 | -228.673
-5 | -0.878 | 0.00386 | 0.159 | -227.711
-4.5 | -0.841 | 0.00388 | 0.157 | -216.797
-4 | -0.802 | 0.00376 | 0.155 | -213.415
-3.5 | -0.762 | 0.00372 | 0.153 | -204.982
-3 | -0.72 | 0.00361 | 0.151 | -199.425
-2.5 | -0.677 | 0.00376 | 0.149 | -180.047
-2 | -0.633 | 0.00338 | 0.148 | -187.383
-1.5 | -0.589 | 0.00346 | 0.146 | -170.3
-1 | -0.544 | 0.00337 | 0.144 | -161.248
-0.5 | -0.499 | 0.0032 | 0.142 | -156.143
0 | -0.45 | 0.00328 | 0.14 | -136.954
0.5 | -0.404 | 0.00324 | 0.138 | -124.749
1 | -0.359 | 0.00322 | 0.136 | -111.372
1.5 | -0.314 | 0.00322 | 0.134 | -97.515
2 | -0.268 | 0.00316 | 0.132 | -84.795
2.5 | -0.222 | 0.00319 | 0.13 | -69.701
3 | -0.176 | 0.00319 | 0.128 | -55.262
3.5 | -0.129 | 0.00379 | 0.125 | -34.122
4 | -0.083 | 0.0045 | 0.123 | -18.38
4.5 | -0.037 | 0.00441 | 0.121 | -8.293
5 | 0.01 | 0.00457 | 0.119 | 2.156
5.5 | 0.056 | 0.00397 | 0.117 | 14.129
6 | 0.102 | 0.00422 | 0.114 | 24.21
6.5 | 0.148 | 0.00489 | 0.111 | 30.2
7 | 0.194 | 0.00572 | 0.109 | 33.833
7.5 | 0.24 | 0.00504 | 0.107 | 47.533
8 | 0.285 | 0.00523 | 0.105 | 54.539
8.5 | 0.331 | 0.00552 | 0.103 | 59.98
9 | 0.376 | 0.00715 | 0.101 | 52.516
9.5 | 0.421 | 0.00689 | 0.099 | 61.052
10 | 0.465 | 0.00736 | 0.096 | 63.221
10.5 | 0.504 | 0.00928 | 0.093 | 54.273
11 | 0.548 | 0.00946 | 0.09 | 57.915
11.5 | 0.591 | 0.01015 | 0.088 | 58.248
12 | 0.634 | 0.01104 | 0.086 | 57.419
12.5 | 0.676 | 0.01172 | 0.084 | 57.724
13 | 0.715 | 0.01254 | 0.082 | 57.047
13.5 | 0.753 | 0.01345 | 0.08 | 55.972
14 | 0.791 | 0.01324 | 0.078 | 59.723
14.5 | 0.821 | 0.01635 | 0.075 | 50.258
15 | 0.849 | 0.01887 | 0.073 | 44.993
15.5 | 0.871 | 0.0224 | 0.07 | 38.893
16 | 0.891 | 0.02622 | 0.067 | 33.979
16.5 | 0.91 | 0.02913 | 0.065 | 31.245
17 | 0.927 | 0.03267 | 0.063 | 28.374
17.5 | 0.94 | 0.03616 | 0.061 | 26.005
18 | 0.945 | 0.04296 | 0.058 | 21.994
18.5 | 0.948 | 0.04946 | 0.055 | 19.172
19 | 0.923 | 0.07811 | 0.049 | 11.811
19.5 | 0.904 | 0.10253 | 0.044 | 8.816
20 | 0.943 | 0.06926 | 0.048 | 13.611

## 66. Re 4M Mach 0.00 (2)
BIGFOIL.COM POLAR EXPORT
CyranoIIP-30
Cyrano II P-30 |  |  |  | Cl Max: | 1.4074 | at alpha= | 15.5 | deg
XFOIL ncrit=9 |  |  |  | L/D Max: | 74.8862 | at alpha= | 10.5 | deg
Re: | 4000000 |  |  | Cd Min: | 0.00541 | at alpha= | 4 | deg
Mach: | 0 |  |  | Cl=0 at alpha= | 3.1868 | deg
|  |  |  | @ Cl=0.1, Cd= | 0.0057009
|  |  |  | @ Cl=0.4, Cd= | 0.0082156
|  |  |  | @ Cl=0.6, Cd= | 0.0096807
alpha (deg) | Cl | Cd | Cm | Cl/Cd
0 | -0.3529 | 0.00721 | 0.1103 | -48.9459
0.5 | -0.2985 | 0.00707 | 0.1107 | -42.2207
1 | -0.2441 | 0.00695 | 0.1111 | -35.1223
1.5 | -0.1895 | 0.00688 | 0.1115 | -27.5436
2 | -0.1347 | 0.00681 | 0.1117 | -19.7797
2.5 | -0.0777 | 0.00722 | 0.111 | -10.7618
3 | -0.0204 | 0.00763 | 0.1102 | -2.6737
3.5 | 0.0342 | 0.00742 | 0.1104 | 4.6092
4 | 0.0699 | 0.00541 | 0.1142 | 12.9205
5 | 0.2344 | 0.007 | 0.1021 | 33.4857
5.5 | 0.3024 | 0.00758 | 0.0992 | 39.8945
6 | 0.3445 | 0.00792 | 0.1022 | 43.4975
6.5 | 0.4196 | 0.00832 | 0.0975 | 50.4327
7 | 0.4898 | 0.00891 | 0.0936 | 54.9719
7.5 | 0.5628 | 0.00943 | 0.0892 | 59.6819
8 | 0.6266 | 0.00986 | 0.0868 | 63.5497
8.5 | 0.6868 | 0.0103 | 0.0852 | 66.6796
9 | 0.7472 | 0.01069 | 0.0835 | 69.8971
9.5 | 0.8077 | 0.0113 | 0.0816 | 71.4779
10 | 0.8656 | 0.01173 | 0.0803 | 73.7937
10.5 | 0.9211 | 0.0123 | 0.0794 | 74.8862
11 | 0.9701 | 0.01317 | 0.0797 | 73.6598
11.5 | 1.0173 | 0.01402 | 0.0804 | 72.5606
12 | 1.0784 | 0.0146 | 0.0778 | 73.863
12.5 | 1.1367 | 0.01532 | 0.0757 | 74.1971
13 | 1.1924 | 0.01625 | 0.0739 | 73.3785
13.5 | 1.2456 | 0.01793 | 0.0716 | 69.4702
14 | 1.2988 | 0.01897 | 0.0699 | 68.466
14.5 | 1.3473 | 0.0203 | 0.0686 | 66.3695
15 | 1.3812 | 0.0228 | 0.0698 | 60.5789
15.5 | 1.4074 | 0.02484 | 0.0716 | 56.6586
16 | 1.3907 | 0.02823 | 0.0766 | 49.2632

## 67. Re 4M Mach 0.10 (1)
BIGFOIL.COM POLAR EXPORT
CyranoIIP-30
Cyrano II P-30 |  |  |  | Cl Max: | 0.945 | at alpha= | 18.5 | deg
JavaFoil+Calcfoil stall+Eppler ext transition |  |  |  | L/D Max: | 63.582 | at alpha= | 10 | deg
Re: | 4000000 |  |  | Cd Min: | 0.00314 | at alpha= | 2 | deg
Mach: | 0.1 |  |  | Cl=0 at alpha= | 4.8936 | deg
|  |  |  | @ Cl=0.1, Cd= | 0.0045904
|  |  |  | @ Cl=0.4, Cd= | 0.0071171
|  |  |  | @ Cl=0.6, Cd= | 0.010278
alpha (deg) | Cl | Cd | Cm | Cl/Cd
-13.5 | -0.861 | 0.08674 | 0.11 | -9.925
-13 | -0.876 | 0.08135 | 0.111 | -10.773
-12.5 | -0.889 | 0.07539 | 0.112 | -11.795
-12 | -0.891 | 0.07925 | 0.099 | -11.241
-11.5 | -0.908 | 0.06563 | 0.113 | -13.836
-11 | -0.913 | 0.06103 | 0.113 | -14.954
-10.5 | -0.916 | 0.0561 | 0.116 | -16.335
-10 | -0.921 | 0.04989 | 0.12 | -18.452
-9.5 | -0.92 | 0.04482 | 0.123 | -20.537
-9 | -0.933 | 0.03502 | 0.134 | -26.649
-8.5 | -1.071 | 0.00548 | 0.171 | -195.501
-8 | -1.054 | 0.00519 | 0.17 | -203.203
-7.5 | -1.032 | 0.00491 | 0.168 | -210.24
-7 | -1.008 | 0.00447 | 0.166 | -225.652
-6.5 | -0.98 | 0.00429 | 0.165 | -228.442
-6 | -0.95 | 0.00414 | 0.163 | -229.372
-5.5 | -0.917 | 0.00399 | 0.161 | -229.674
-5 | -0.882 | 0.00385 | 0.159 | -229.281
-4.5 | -0.845 | 0.00387 | 0.158 | -218.092
-4 | -0.806 | 0.00373 | 0.156 | -216.293
-3.5 | -0.766 | 0.00387 | 0.154 | -197.775
-3 | -0.724 | 0.00383 | 0.152 | -189.134
-2.5 | -0.68 | 0.00374 | 0.15 | -181.76
-2 | -0.636 | 0.0034 | 0.148 | -187.101
-1.5 | -0.591 | 0.00342 | 0.146 | -172.727
-1 | -0.547 | 0.0034 | 0.144 | -161.005
-0.5 | -0.502 | 0.00318 | 0.143 | -157.797
0 | -0.452 | 0.00321 | 0.141 | -140.587
0.5 | -0.406 | 0.00322 | 0.139 | -126.299
1 | -0.361 | 0.0032 | 0.137 | -112.712
1.5 | -0.315 | 0.00315 | 0.135 | -100.16
2 | -0.269 | 0.00314 | 0.133 | -85.861
2.5 | -0.223 | 0.00321 | 0.131 | -69.54
3 | -0.177 | 0.00316 | 0.129 | -55.973
3.5 | -0.13 | 0.00343 | 0.126 | -37.882
4 | -0.083 | 0.0043 | 0.124 | -19.363
4.5 | -0.037 | 0.00446 | 0.122 | -8.24
5 | 0.01 | 0.00465 | 0.12 | 2.127
5.5 | 0.056 | 0.00394 | 0.117 | 14.305
6 | 0.102 | 0.00462 | 0.114 | 22.106
6.5 | 0.148 | 0.00498 | 0.112 | 29.806
7 | 0.194 | 0.00571 | 0.11 | 34.077
7.5 | 0.241 | 0.00501 | 0.108 | 48.029
8 | 0.287 | 0.00527 | 0.106 | 54.395
8.5 | 0.332 | 0.00615 | 0.103 | 53.907
9 | 0.377 | 0.00725 | 0.101 | 52.043
9.5 | 0.422 | 0.00699 | 0.099 | 60.441
10 | 0.468 | 0.00735 | 0.097 | 63.582
10.5 | 0.506 | 0.00928 | 0.093 | 54.506
11 | 0.55 | 0.00947 | 0.091 | 58.152
11.5 | 0.594 | 0.01015 | 0.089 | 58.511
12 | 0.637 | 0.01107 | 0.087 | 57.55
12.5 | 0.679 | 0.01187 | 0.084 | 57.191
13 | 0.718 | 0.01271 | 0.082 | 56.523
13.5 | 0.756 | 0.01363 | 0.08 | 55.445
14 | 0.792 | 0.01427 | 0.078 | 55.466
14.5 | 0.824 | 0.01648 | 0.076 | 50.016
15 | 0.849 | 0.01974 | 0.073 | 43.009
15.5 | 0.871 | 0.02332 | 0.07 | 37.338
16 | 0.89 | 0.02714 | 0.068 | 32.779
16.5 | 0.91 | 0.0296 | 0.065 | 30.742
17 | 0.924 | 0.03348 | 0.063 | 27.617
17.5 | 0.938 | 0.03642 | 0.061 | 25.767
18 | 0.939 | 0.04448 | 0.058 | 21.106
18.5 | 0.945 | 0.0477 | 0.056 | 19.814
19 | 0.902 | 0.0904 | 0.048 | 9.979
19.5 | 0.889 | 0.10804 | 0.043 | 8.232
20 | 0.928 | 0.07184 | 0.048 | 12.924

## 68. Re 4M Mach 0.10 (2)
BIGFOIL.COM POLAR EXPORT
CyranoIIP-30
Cyrano II P-30 |  |  |  | Cl Max: | 1.3833 | at alpha= | 15 | deg
XFOIL ncrit=9 |  |  |  | L/D Max: | 74.6388 | at alpha= | 10.5 | deg
Re: | 4000000 |  |  | Cd Min: | 0.00545 | at alpha= | 4 | deg
Mach: | 0.1 |  |  | Cl=0 at alpha= | 3.1676 | deg
|  |  |  | @ Cl=0.1, Cd= | 0.0057025
|  |  |  | @ Cl=0.4, Cd= | 0.0082213
|  |  |  | @ Cl=0.6, Cd= | 0.0097076
alpha (deg) | Cl | Cd | Cm | Cl/Cd
-14.5 | -0.8838 | 0.20619 | 0.1237 | -4.2863
-12.5 | -1.1878 | 0.08865 | 0.0541 | -13.3988
-11.5 | -1.5697 | 0.02541 | 0.0899 | -61.7749
-11 | -1.5337 | 0.0228 | 0.0937 | -67.2675
-10.5 | -1.4923 | 0.02098 | 0.0967 | -71.1296
-10 | -1.4484 | 0.01947 | 0.0994 | -74.3914
-9.5 | -1.4026 | 0.01804 | 0.1018 | -77.7494
-9 | -1.355 | 0.01674 | 0.1039 | -80.9438
-8.5 | -1.3053 | 0.01569 | 0.1057 | -83.1931
-8 | -1.2535 | 0.01484 | 0.1069 | -84.4677
-7.5 | -1.2012 | 0.01408 | 0.1081 | -85.3125
-7 | -1.1439 | 0.01257 | 0.1081 | -91.0024
-6.5 | -1.0887 | 0.01192 | 0.1087 | -91.3339
-6 | -1.033 | 0.01134 | 0.1091 | -91.0935
-5.5 | -0.9757 | 0.01083 | 0.1092 | -90.0923
-5 | -0.9128 | 0.01016 | 0.108 | -89.8425
-4.5 | -0.8535 | 0.00968 | 0.1075 | -88.1715
-4 | -0.797 | 0.00933 | 0.1077 | -85.4234
-3.5 | -0.7398 | 0.00898 | 0.1077 | -82.3831
-2.5 | -0.6268 | 0.00845 | 0.1079 | -74.1775
-2 | -0.5713 | 0.00815 | 0.1083 | -70.0982
-1.5 | -0.5166 | 0.00789 | 0.1088 | -65.4753
-1 | -0.4618 | 0.00768 | 0.1093 | -60.1302
-0.5 | -0.4072 | 0.00745 | 0.1098 | -54.6577
0 | -0.3527 | 0.00722 | 0.1103 | -48.8504
0.5 | -0.298 | 0.00708 | 0.1108 | -42.0904
1 | -0.2433 | 0.00696 | 0.1112 | -34.9569
1.5 | -0.1884 | 0.00689 | 0.1116 | -27.344
2 | -0.1333 | 0.00682 | 0.1119 | -19.5455
2.5 | -0.0758 | 0.00727 | 0.111 | -10.4264
3 | -0.0184 | 0.00764 | 0.1103 | -2.4084
3.5 | 0.0365 | 0.00744 | 0.1105 | 4.9059
4 | 0.0736 | 0.00545 | 0.1141 | 13.5046
5 | 0.2367 | 0.00701 | 0.1025 | 33.766
5.5 | 0.3075 | 0.00761 | 0.0991 | 40.4074
6 | 0.3467 | 0.00794 | 0.1028 | 43.665
6.5 | 0.4225 | 0.00834 | 0.098 | 50.6595
7 | 0.4933 | 0.00895 | 0.0942 | 55.1173
7.5 | 0.5669 | 0.00947 | 0.0898 | 59.8627
8.5 | 0.6923 | 0.01037 | 0.0858 | 66.7599
9 | 0.7534 | 0.01076 | 0.0841 | 70.0186
9.5 | 0.8147 | 0.01138 | 0.0822 | 71.5905
10 | 0.8735 | 0.01184 | 0.0809 | 73.7753
10.5 | 0.93 | 0.01246 | 0.0799 | 74.6388
11 | 0.9819 | 0.01341 | 0.0797 | 73.2215
12.5 | 1.1469 | 0.01572 | 0.0768 | 72.958
13 | 1.2031 | 0.0169 | 0.0748 | 71.1893
13.5 | 1.2572 | 0.01854 | 0.0727 | 67.8101
14 | 1.3101 | 0.01976 | 0.0711 | 66.3006
14.5 | 1.3575 | 0.02141 | 0.0698 | 63.405
15 | 1.3833 | 0.0244 | 0.0721 | 56.6926
15.5 | 1.382 | 0.0276 | 0.0755 | 50.0725
16 | 1.3656 | 0.03132 | 0.0802 | 43.6015
16.5 | 1.3588 | 0.03505 | 0.0806 | 38.7675
17 | 1.3688 | 0.03982 | 0.0779 | 34.3747
17.5 | 1.3535 | 0.04776 | 0.0738 | 28.3396
18 | 1.3507 | 0.05394 | 0.0711 | 25.0408
18.5 | 1.322 | 0.06321 | 0.0678 | 20.9144
19 | 1.2617 | 0.07071 | 0.0738 | 17.8433
19.5 | 1.2212 | 0.0822 | 0.0693 | 14.8564
20 | 1.1496 | 0.0974 | 0.0666 | 11.8029

## 69. Re 4M Mach 0.25 (1)
BIGFOIL.COM POLAR EXPORT
CyranoIIP-30
Cyrano II P-30 |  |  |  | Cl Max: | 0.901 | at alpha= | 17.5 | deg
JavaFoil+Calcfoil stall+Eppler ext transition |  |  |  | L/D Max: | 57.369 | at alpha= | 11.5 | deg
Re: | 4000000 |  |  | Cd Min: | 0.00308 | at alpha= | 2.5 | deg
Mach: | 0.25 |  |  | Cl=0 at alpha= | 4.8958 | deg
|  |  |  | @ Cl=0.1, Cd= | 0.0047681
|  |  |  | @ Cl=0.4, Cd= | 0.0080785
|  |  |  | @ Cl=0.6, Cd= | 0.010502
alpha (deg) | Cl | Cd | Cm | Cl/Cd
-13 | -0.736 | 0.09159 | 0.104 | -8.037
-12.5 | -0.771 | 0.08527 | 0.105 | -9.04
-12 | -0.802 | 0.07828 | 0.107 | -10.245
-11.5 | -0.829 | 0.07226 | 0.109 | -11.474
-11 | -0.851 | 0.0665 | 0.111 | -12.801
-10.5 | -0.868 | 0.06101 | 0.113 | -14.228
-10 | -0.88 | 0.05624 | 0.114 | -15.647
-9.5 | -0.887 | 0.05219 | 0.114 | -16.989
-9 | -0.895 | 0.04601 | 0.12 | -19.448
-8.5 | -0.902 | 0.03916 | 0.127 | -23.022
-8 | -1.058 | 0.00539 | 0.174 | -196.107
-7.5 | -1.042 | 0.00505 | 0.173 | -206.538
-7 | -1.022 | 0.00499 | 0.17 | -204.714
-6.5 | -0.997 | 0.00481 | 0.169 | -207.202
-6 | -0.969 | 0.00412 | 0.167 | -235.403
-5.5 | -0.938 | 0.00391 | 0.166 | -239.995
-5 | -0.903 | 0.00377 | 0.164 | -239.292
-4.5 | -0.866 | 0.00382 | 0.162 | -226.61
-4 | -0.827 | 0.00388 | 0.16 | -212.915
-3.5 | -0.786 | 0.00383 | 0.158 | -204.973
-3 | -0.743 | 0.00373 | 0.156 | -199.18
-2.5 | -0.698 | 0.00346 | 0.154 | -201.746
-2 | -0.653 | 0.00341 | 0.152 | -191.27
-1.5 | -0.607 | 0.00359 | 0.15 | -169.059
-1 | -0.562 | 0.00329 | 0.148 | -170.942
-0.5 | -0.515 | 0.00314 | 0.147 | -164.337
0 | -0.464 | 0.00318 | 0.145 | -146.135
0.5 | -0.417 | 0.00313 | 0.142 | -133.234
1 | -0.371 | 0.00316 | 0.14 | -117.258
1.5 | -0.324 | 0.0031 | 0.138 | -104.264
2 | -0.276 | 0.00337 | 0.136 | -81.913
2.5 | -0.229 | 0.00308 | 0.134 | -74.457
3 | -0.182 | 0.00312 | 0.132 | -58.321
3.5 | -0.134 | 0.00335 | 0.13 | -39.921
4 | -0.085 | 0.00438 | 0.127 | -19.489
4.5 | -0.038 | 0.00458 | 0.125 | -8.21
5 | 0.01 | 0.00519 | 0.122 | 1.94
5.5 | 0.057 | 0.00458 | 0.119 | 12.545
6 | 0.105 | 0.00479 | 0.117 | 21.894
6.5 | 0.152 | 0.00504 | 0.115 | 30.194
7 | 0.2 | 0.00582 | 0.113 | 34.287
7.5 | 0.247 | 0.00561 | 0.111 | 43.968
8 | 0.293 | 0.00597 | 0.108 | 49.137
8.5 | 0.34 | 0.00628 | 0.106 | 54.235
9 | 0.387 | 0.00753 | 0.104 | 51.334
9.5 | 0.428 | 0.00926 | 0.1 | 46.2
10 | 0.473 | 0.00902 | 0.098 | 52.497
10.5 | 0.519 | 0.00966 | 0.096 | 53.648
11 | 0.564 | 0.01006 | 0.093 | 56.072
11.5 | 0.608 | 0.0106 | 0.091 | 57.369
12 | 0.652 | 0.0116 | 0.089 | 56.203
12.5 | 0.695 | 0.01243 | 0.087 | 55.886
13 | 0.735 | 0.01282 | 0.084 | 57.301
13.5 | 0.771 | 0.01383 | 0.082 | 55.774
14 | 0.806 | 0.01594 | 0.08 | 50.527
14.5 | 0.829 | 0.01996 | 0.077 | 41.517
15 | 0.849 | 0.02424 | 0.074 | 35.018
15.5 | 0.87 | 0.02701 | 0.071 | 32.203
16 | 0.886 | 0.03058 | 0.069 | 28.979
16.5 | 0.898 | 0.03445 | 0.066 | 26.06
17 | 0.897 | 0.04201 | 0.063 | 21.363
17.5 | 0.901 | 0.04418 | 0.061 | 20.403
18 | 0.895 | 0.05058 | 0.058 | 17.699
18.5 | 0.871 | 0.06867 | 0.054 | 12.682
19 | 0.849 | 0.08274 | 0.051 | 10.255
19.5 | 0.786 | 0.13929 | 0.038 | 5.645
20 | 0.768 | 0.13708 | 0.038 | 5.604

## 70. Re 4M Mach 0.25 (2)
BIGFOIL.COM POLAR EXPORT
CyranoIIP-30
Cyrano II P-30 |  |  |  | Cl Max: | 0.0928 | at alpha= | 4 | deg
XFOIL ncrit=9 |  |  |  | L/D Max: | 16.3958 | at alpha= | 4 | deg
Re: | 4000000 |  |  | Cd Min: | 0.00566 | at alpha= | 4 | deg
Mach: | 0.25 |  |  | Cl=0 at alpha= | 3.072 | deg
|  |  |  | @ Cl=0.1, Cd= | 0.00566
|  |  |  | @ Cl=0.4, Cd= | 0.00566
|  |  |  | @ Cl=0.6, Cd= | 0.00566
alpha (deg) | Cl | Cd | Cm | Cl/Cd
-12.5 | -0.8498 | 0.17444 | 0.1103 | -4.8716
-12 | -0.8394 | 0.16541 | 0.1056 | -5.0747
-11.5 | -0.8361 | 0.15405 | 0.0999 | -5.4275
-11 | -0.8326 | 0.14302 | 0.0939 | -5.8216
-10.5 | -0.8333 | 0.1318 | 0.088 | -6.3225
-10 | -0.851 | 0.11728 | 0.0803 | -7.2561
-9.5 | -0.8938 | 0.10012 | 0.0701 | -8.9273
-9 | -0.9853 | 0.08309 | 0.0632 | -11.8582
-8.5 | -1.0966 | 0.06611 | 0.0726 | -16.5875
-8 | -1.2471 | 0.03319 | 0.094 | -37.5746
-7.5 | -1.248 | 0.01995 | 0.1032 | -62.5564
-7 | -1.1993 | 0.01684 | 0.1064 | -71.2173
-6.5 | -1.1416 | 0.01411 | 0.1079 | -80.9072
-6 | -1.0789 | 0.01266 | 0.1085 | -85.2212
-5.5 | -1.0167 | 0.01181 | 0.109 | -86.0881
-5 | -0.9527 | 0.01111 | 0.109 | -85.7516
-4.5 | -0.8804 | 0.01023 | 0.107 | -86.0606
-4 | -0.8164 | 0.00967 | 0.1066 | -84.4261
-3.5 | -0.7557 | 0.00932 | 0.1069 | -81.0837
-3 | -0.6939 | 0.00892 | 0.1067 | -77.7915
-2 | -0.5781 | 0.00828 | 0.108 | -69.8188
-1.5 | -0.5213 | 0.00802 | 0.1087 | -65
-1 | -0.4645 | 0.00778 | 0.1094 | -59.7044
-0.5 | -0.4081 | 0.00753 | 0.1101 | -54.1965
0 | -0.3518 | 0.00728 | 0.1107 | -48.3242
0.5 | -0.2955 | 0.00714 | 0.1112 | -41.3866
1 | -0.2392 | 0.007 | 0.1118 | -34.1714
1.5 | -0.1825 | 0.00694 | 0.1122 | -26.2968
2 | -0.1256 | 0.0069 | 0.1125 | -18.2029
2.5 | -0.0642 | 0.0077 | 0.1108 | -8.3377
3 | -0.0072 | 0.0077 | 0.111 | -0.93506
4 | 0.0928 | 0.00566 | 0.1137 | 16.3958

## 71. Re 4M Mach 0.50 (1)
BIGFOIL.COM POLAR EXPORT
CyranoIIP-30
Cyrano II P-30 |  |  |  | Cl Max: | 0.799 | at alpha= | 14 | deg
JavaFoil+Calcfoil stall+Eppler ext transition |  |  |  | L/D Max: | 53.351 | at alpha= | 11 | deg
Re: | 4000000 |  |  | Cd Min: | 0.00281 | at alpha= | 2 | deg
Mach: | 0.5 |  |  | Cl=0 at alpha= | 4.8962 | deg
|  |  |  | @ Cl=0.1, Cd= | 0.005817
|  |  |  | @ Cl=0.4, Cd= | 0.0091802
|  |  |  | @ Cl=0.6, Cd= | 0.011293
alpha (deg) | Cl | Cd | Cm | Cl/Cd
-10.5 | -0.623 | 0.08615 | 0.112 | -7.227
-10 | -0.604 | 0.08223 | 0.11 | -7.347
-9.5 | -0.586 | 0.07876 | 0.108 | -7.437
-9 | -0.567 | 0.07405 | 0.107 | -7.661
-8.5 | -0.549 | 0.07126 | 0.105 | -7.698
-8 | -0.53 | 0.0691 | 0.104 | -7.665
-7.5 | -0.511 | 0.06656 | 0.102 | -7.672
-7 | -0.73 | 0.04872 | 0.109 | -14.986
-6.5 | -0.816 | 0.04012 | 0.119 | -20.342
-6 | -0.849 | 0.03222 | 0.132 | -26.349
-5.5 | -1.005 | 0.00432 | 0.185 | -232.772
-5 | -0.984 | 0.00421 | 0.182 | -233.5
-4.5 | -0.953 | 0.0038 | 0.181 | -250.95
-4 | -0.915 | 0.0035 | 0.179 | -261.161
-3.5 | -0.873 | 0.00341 | 0.177 | -256.416
-3 | -0.827 | 0.00344 | 0.174 | -240.653
-2.5 | -0.778 | 0.00333 | 0.172 | -233.633
-2 | -0.728 | 0.00323 | 0.17 | -225.72
-1.5 | -0.678 | 0.0034 | 0.168 | -199.254
-1 | -0.627 | 0.00297 | 0.166 | -211.292
-0.5 | -0.575 | 0.00314 | 0.163 | -183.04
0 | -0.516 | 0.00333 | 0.161 | -155.195
0.5 | -0.465 | 0.00316 | 0.159 | -147.244
1 | -0.413 | 0.00313 | 0.156 | -131.964
1.5 | -0.361 | 0.00286 | 0.154 | -126.245
2 | -0.309 | 0.00281 | 0.152 | -109.809
2.5 | -0.256 | 0.00283 | 0.15 | -90.29
3 | -0.203 | 0.00282 | 0.147 | -72.066
3.5 | -0.147 | 0.00485 | 0.142 | -30.286
4 | -0.094 | 0.00506 | 0.14 | -18.635
4.5 | -0.042 | 0.00519 | 0.138 | -8.002
5 | 0.011 | 0.00544 | 0.135 | 2.057
5.5 | 0.064 | 0.00562 | 0.133 | 11.371
6 | 0.117 | 0.00591 | 0.13 | 19.714
6.5 | 0.169 | 0.00551 | 0.128 | 30.676
7 | 0.219 | 0.00687 | 0.123 | 31.838
7.5 | 0.27 | 0.0072 | 0.121 | 37.58
8 | 0.322 | 0.00773 | 0.119 | 41.585
8.5 | 0.373 | 0.0083 | 0.116 | 44.902
9 | 0.423 | 0.00993 | 0.113 | 42.58
9.5 | 0.474 | 0.01012 | 0.111 | 46.804
10 | 0.523 | 0.01089 | 0.108 | 48.043
10.5 | 0.572 | 0.01082 | 0.106 | 52.886
11 | 0.62 | 0.01163 | 0.104 | 53.351
11.5 | 0.666 | 0.01353 | 0.101 | 49.267
12 | 0.71 | 0.01554 | 0.098 | 45.661
12.5 | 0.748 | 0.01825 | 0.094 | 40.991
13 | 0.777 | 0.02072 | 0.091 | 37.516
13.5 | 0.795 | 0.02494 | 0.088 | 31.89
14 | 0.799 | 0.02816 | 0.085 | 28.381
14.5 | 0.744 | 0.04729 | 0.078 | 15.741
15 | 0.447 | 0.114 | 0.051 | 3.92
15.5 | 0.47 | 0.11704 | 0.051 | 4.015
16 | 0.493 | 0.12019 | 0.051 | 4.099
16.5 | 0.515 | 0.1244 | 0.05 | 4.143
17 | 0.538 | 0.13039 | 0.049 | 4.126
17.5 | 0.56 | 0.1349 | 0.048 | 4.153
18 | 0.582 | 0.14166 | 0.047 | 4.111
18.5 | 0.604 | 0.14678 | 0.045 | 4.116
19 | 0.626 | 0.15374 | 0.044 | 4.071

## 72. Re 4M Mach 0.50 (2)
BIGFOIL.COM POLAR EXPORT
CyranoIIP-30
Cyrano II P-30 |  |  |  | Cl Max: | 0.925 | at alpha= | 9 | deg
XFOIL ncrit=9 |  |  |  | L/D Max: | 64.6051 | at alpha= | 7.5 | deg
Re: | 4000000 |  |  | Cd Min: | 0.00629 | at alpha= | 4 | deg
Mach: | 0.5 |  |  | Cl=0 at alpha= | 2.6298 | deg
|  |  |  | @ Cl=0.1, Cd= | 0.008062
|  |  |  | @ Cl=0.4, Cd= | 0.0079864
|  |  |  | @ Cl=0.6, Cd= | 0.0097631
alpha (deg) | Cl | Cd | Cm | Cl/Cd
-20 | -1.1989 | 0.32441 | 0.2104 | -3.6956
-19.5 | -1.1788 | 0.31598 | 0.2052 | -3.7306
-19 | -1.1636 | 0.30865 | 0.2017 | -3.77
-18.5 | -1.1416 | 0.29983 | 0.196 | -3.8075
-18 | -1.1198 | 0.29108 | 0.1904 | -3.8471
-17.5 | -1.0986 | 0.28171 | 0.1845 | -3.8998
-16.5 | -1.056 | 0.26653 | 0.1744 | -3.962
-16 | -1.034 | 0.25747 | 0.1692 | -4.016
-15.5 | -1.013 | 0.24861 | 0.164 | -4.0747
-15 | -0.9924 | 0.23998 | 0.159 | -4.1353
-14.5 | -0.9718 | 0.23126 | 0.1539 | -4.2022
-14 | -0.9516 | 0.22247 | 0.1489 | -4.2774
-13.5 | -0.9326 | 0.21389 | 0.1439 | -4.3602
-13 | -0.9119 | 0.20456 | 0.1382 | -4.4579
-12 | -0.8753 | 0.18521 | 0.1273 | -4.726
-11.5 | -0.856 | 0.17701 | 0.1225 | -4.8359
-11 | -0.8385 | 0.16821 | 0.1176 | -4.9848
-10.5 | -0.8232 | 0.15871 | 0.1125 | -5.1868
-10 | -0.8102 | 0.1489 | 0.1073 | -5.4412
-9.5 | -0.7986 | 0.13905 | 0.102 | -5.7433
-9 | -0.791 | 0.12857 | 0.0964 | -6.1523
-8.5 | -0.7877 | 0.11758 | 0.0904 | -6.6993
-8 | -0.7865 | 0.10702 | 0.0845 | -7.3491
-7 | -0.8093 | 0.08617 | 0.0708 | -9.3919
-6.5 | -0.8317 | 0.07778 | 0.0694 | -10.693
-6 | -0.8592 | 0.07095 | 0.0741 | -12.1099
-5.5 | -0.872 | 0.06334 | 0.0784 | -13.767
-4 | -0.8779 | 0.03627 | 0.1016 | -24.2046
-3.5 | -0.89 | 0.02377 | 0.1158 | -37.4422
-3 | -0.792 | 0.01129 | 0.1101 | -70.1506
-2.5 | -0.6863 | 0.00961 | 0.1056 | -71.4152
-2 | -0.6106 | 0.00902 | 0.1062 | -67.694
-1.5 | -0.5401 | 0.00855 | 0.1073 | -63.1696
-1 | -0.4736 | 0.0082 | 0.1088 | -57.7561
-0.5 | -0.4083 | 0.0079 | 0.1102 | -51.6835
0 | -0.3439 | 0.00764 | 0.1114 | -45.0131
0.5 | -0.2802 | 0.0074 | 0.1125 | -37.8649
1 | -0.2163 | 0.00727 | 0.1134 | -29.7524
1.5 | -0.1511 | 0.00735 | 0.1136 | -20.5578
2 | -0.0812 | 0.00802 | 0.1121 | -10.1247
2.5 | -0.0168 | 0.00802 | 0.1125 | -2.0948
3 | 0.0479 | 0.00803 | 0.1129 | 5.9651
3.5 | 0.1131 | 0.00807 | 0.1132 | 14.0149
4 | 0.1669 | 0.00629 | 0.1152 | 26.5342
5.5 | 0.3926 | 0.00792 | 0.1115 | 49.5707
6 | 0.4806 | 0.00871 | 0.1077 | 55.178
6.5 | 0.5637 | 0.00942 | 0.1053 | 59.8408
7 | 0.6494 | 0.01023 | 0.1031 | 63.48
7.5 | 0.7281 | 0.01127 | 0.1027 | 64.6051
8 | 0.7895 | 0.01248 | 0.106 | 63.2612
8.5 | 0.8735 | 0.0154 | 0.1033 | 56.7208
9 | 0.925 | 0.02407 | 0.0956 | 38.4296
9.5 | 0.9042 | 0.03349 | 0.0895 | 26.9991

## 73. Re 5M Mach 0.00 (1)
BIGFOIL.COM POLAR EXPORT
CyranoIIP-30
Cyrano II P-30 |  |  |  | Cl Max: | 0.958 | at alpha= | 18.5 | deg
JavaFoil+Calcfoil stall+Eppler ext transition |  |  |  | L/D Max: | 71.657 | at alpha= | 11 | deg
Re: | 5000000 |  |  | Cd Min: | 0.00305 | at alpha= | -0.5 | deg
Mach: | 0 |  |  | Cl=0 at alpha= | 4.8936 | deg
|  |  |  | @ Cl=0.1, Cd= | 0.0038743
|  |  |  | @ Cl=0.4, Cd= | 0.007068
|  |  |  | @ Cl=0.6, Cd= | 0.010012
alpha (deg) | Cl | Cd | Cm | Cl/Cd
-14 | -0.866 | 0.08936 | 0.112 | -9.696
-13.5 | -0.881 | 0.08345 | 0.112 | -10.557
-13 | -0.894 | 0.0787 | 0.113 | -11.358
-12.5 | -0.904 | 0.07308 | 0.113 | -12.372
-12 | -0.902 | 0.07653 | 0.1 | -11.789
-11.5 | -0.918 | 0.0638 | 0.114 | -14.383
-11 | -0.922 | 0.0584 | 0.116 | -15.793
-10.5 | -0.928 | 0.05234 | 0.121 | -17.725
-10 | -0.929 | 0.04752 | 0.123 | -19.541
-9.5 | -0.93 | 0.04155 | 0.128 | -22.383
-9 | -1.086 | 0.00564 | 0.172 | -192.592
-8.5 | -1.071 | 0.00525 | 0.171 | -204.047
-8 | -1.052 | 0.00499 | 0.169 | -210.769
-7.5 | -1.03 | 0.00448 | 0.167 | -230.007
-7 | -1.005 | 0.00435 | 0.166 | -230.882
-6.5 | -0.977 | 0.00419 | 0.164 | -233.264
-6 | -0.946 | 0.00415 | 0.162 | -228.15
-5.5 | -0.913 | 0.00386 | 0.16 | -236.317
-5 | -0.878 | 0.00371 | 0.159 | -236.89
-4.5 | -0.841 | 0.00403 | 0.157 | -208.405
-4 | -0.802 | 0.00367 | 0.155 | -218.595
-3.5 | -0.762 | 0.00356 | 0.153 | -213.837
-3 | -0.72 | 0.00346 | 0.151 | -207.981
-2.5 | -0.677 | 0.00338 | 0.149 | -200.022
-2 | -0.633 | 0.00332 | 0.148 | -190.733
-1.5 | -0.589 | 0.00325 | 0.146 | -181.038
-1 | -0.544 | 0.00317 | 0.144 | -171.448
-0.5 | -0.499 | 0.00305 | 0.142 | -163.551
0 | -0.449 | 0.00325 | 0.14 | -138.244
0.5 | -0.404 | 0.00308 | 0.138 | -131.472
1 | -0.359 | 0.0031 | 0.136 | -115.699
1.5 | -0.314 | 0.00305 | 0.134 | -102.964
2 | -0.268 | 0.00309 | 0.132 | -86.845
2.5 | -0.222 | 0.00308 | 0.13 | -72.141
3 | -0.176 | 0.00365 | 0.128 | -48.132
3.5 | -0.129 | 0.00361 | 0.126 | -35.77
4 | -0.083 | 0.00428 | 0.123 | -19.372
4.5 | -0.037 | 0.00445 | 0.121 | -8.198
5 | 0.01 | 0.00439 | 0.119 | 2.244
5.5 | 0.056 | 0.00375 | 0.117 | 14.98
6 | 0.102 | 0.00388 | 0.115 | 26.395
6.5 | 0.148 | 0.00427 | 0.112 | 34.692
7 | 0.194 | 0.00494 | 0.11 | 39.349
7.5 | 0.24 | 0.00485 | 0.107 | 49.433
8 | 0.286 | 0.00501 | 0.105 | 56.959
8.5 | 0.331 | 0.0053 | 0.103 | 62.548
9 | 0.376 | 0.00678 | 0.101 | 55.451
9.5 | 0.421 | 0.00732 | 0.098 | 57.458
10 | 0.467 | 0.00691 | 0.097 | 67.611
10.5 | 0.51 | 0.00815 | 0.094 | 62.649
11 | 0.555 | 0.00775 | 0.092 | 71.657
11.5 | 0.592 | 0.00988 | 0.089 | 59.916
12 | 0.635 | 0.01059 | 0.086 | 59.898
12.5 | 0.677 | 0.01134 | 0.084 | 59.649
13 | 0.716 | 0.01202 | 0.082 | 59.606
13.5 | 0.754 | 0.01289 | 0.08 | 58.451
14 | 0.789 | 0.01423 | 0.078 | 55.428
14.5 | 0.823 | 0.01506 | 0.076 | 54.615
15 | 0.851 | 0.0178 | 0.073 | 47.814
15.5 | 0.873 | 0.02128 | 0.07 | 41.041
16 | 0.893 | 0.02494 | 0.068 | 35.817
16.5 | 0.912 | 0.02814 | 0.065 | 32.402
17 | 0.929 | 0.03074 | 0.063 | 30.231
17.5 | 0.943 | 0.03416 | 0.061 | 27.604
18 | 0.953 | 0.03835 | 0.059 | 24.851
18.5 | 0.958 | 0.04231 | 0.056 | 22.642
19 | 0.931 | 0.07039 | 0.051 | 13.228
19.5 | 0.924 | 0.08301 | 0.047 | 11.132
20 | 0.953 | 0.06149 | 0.049 | 15.494

## 74. Re 5M Mach 0.00 (2)
BIGFOIL.COM POLAR EXPORT
CyranoIIP-30
Cyrano II P-30 |  |  |  | Cl Max: | 1.4218 | at alpha= | 17 | deg
XFOIL ncrit=9 |  |  |  | L/D Max: | 79.738 | at alpha= | 12 | deg
Re: | 5000000 |  |  | Cd Min: | 0.00554 | at alpha= | 4 | deg
Mach: | 0 |  |  | Cl=0 at alpha= | 3.2364 | deg
|  |  |  | @ Cl=0.1, Cd= | 0.0056549
|  |  |  | @ Cl=0.4, Cd= | 0.0076923
|  |  |  | @ Cl=0.6, Cd= | 0.0092459
alpha (deg) | Cl | Cd | Cm | Cl/Cd
-13.5 | -1.7041 | 0.03132 | 0.08 | -54.4093
-12.5 | -1.6437 | 0.02618 | 0.0881 | -62.7846
-12 | -1.6175 | 0.02247 | 0.0931 | -71.9849
-11.5 | -1.5808 | 0.02023 | 0.0965 | -78.1414
-11 | -1.539 | 0.01867 | 0.0992 | -82.4317
-10.5 | -1.4944 | 0.0174 | 0.1015 | -85.8851
-10 | -1.4478 | 0.01638 | 0.1034 | -88.3883
-9.5 | -1.3999 | 0.01542 | 0.105 | -90.7847
-9 | -1.3504 | 0.01455 | 0.1065 | -92.811
-8.5 | -1.2992 | 0.01386 | 0.1075 | -93.7374
-8 | -1.2477 | 0.01322 | 0.1085 | -94.3797
-7.5 | -1.1956 | 0.01264 | 0.1094 | -94.5886
-7 | -1.1398 | 0.01168 | 0.1096 | -97.5856
-6.5 | -1.0848 | 0.01105 | 0.1099 | -98.1719
-6 | -1.028 | 0.01052 | 0.1098 | -97.7186
-5.5 | -0.9701 | 0.01007 | 0.1095 | -96.3357
-5 | -0.9138 | 0.00976 | 0.1095 | -93.627
-4.5 | -0.8544 | 0.0092 | 0.1088 | -92.8696
-4 | -0.7987 | 0.00887 | 0.109 | -90.0451
-3 | -0.6861 | 0.00834 | 0.109 | -82.2662
-2.5 | -0.6314 | 0.00811 | 0.1094 | -77.8545
-2 | -0.5764 | 0.00782 | 0.1098 | -73.7084
-1.5 | -0.522 | 0.00761 | 0.1103 | -68.594
-1 | -0.4675 | 0.00739 | 0.1108 | -63.2612
-0.5 | -0.4131 | 0.00717 | 0.1112 | -57.6151
0 | -0.3587 | 0.00696 | 0.1116 | -51.5374
0.5 | -0.3044 | 0.00679 | 0.1121 | -44.8306
1 | -0.2499 | 0.00668 | 0.1125 | -37.4102
1.5 | -0.1952 | 0.00661 | 0.1128 | -29.531
2 | -0.1399 | 0.00665 | 0.1129 | -21.0376
2.5 | -0.0812 | 0.00734 | 0.1115 | -11.0627
3 | -0.0261 | 0.00735 | 0.1116 | -3.551
3.5 | 0.0291 | 0.00734 | 0.1117 | 3.9646
4 | 0.0837 | 0.00554 | 0.1111 | 15.1083
6 | 0.3122 | 0.00715 | 0.1096 | 43.6643
6.5 | 0.3831 | 0.00755 | 0.1059 | 50.7417
7 | 0.4508 | 0.00812 | 0.1026 | 55.5172
7.5 | 0.5286 | 0.00874 | 0.0971 | 60.4805
8 | 0.6034 | 0.00927 | 0.0922 | 65.0917
8.5 | 0.665 | 0.0097 | 0.0903 | 68.5567
9 | 0.7257 | 0.01007 | 0.0885 | 72.0655
9.5 | 0.7849 | 0.01056 | 0.087 | 74.3277
10 | 0.844 | 0.01098 | 0.0854 | 76.867
10.5 | 0.9015 | 0.01151 | 0.0841 | 78.3232
11.5 | 1.0114 | 0.01272 | 0.0822 | 79.5126
12 | 1.0653 | 0.01336 | 0.0813 | 79.738
12.5 | 1.1155 | 0.01409 | 0.0811 | 79.1696
13 | 1.1618 | 0.01506 | 0.0814 | 77.1448
13.5 | 1.2042 | 0.01611 | 0.0822 | 74.7486
14 | 1.2429 | 0.01696 | 0.0839 | 73.2842
14.5 | 1.2577 | 0.01808 | 0.0904 | 69.5631
15 | 1.3072 | 0.01926 | 0.0887 | 67.8712
15.5 | 1.3553 | 0.02076 | 0.0867 | 65.2842
16 | 1.3968 | 0.02304 | 0.0834 | 60.625
16.5 | 1.4082 | 0.0264 | 0.0826 | 53.3409
17 | 1.4218 | 0.03035 | 0.0809 | 46.8468
17.5 | 1.4128 | 0.03538 | 0.0813 | 39.9322
18 | 1.3889 | 0.04064 | 0.0839 | 34.1757
18.5 | 1.3572 | 0.04635 | 0.087 | 29.2816
19 | 1.3218 | 0.05514 | 0.0851 | 23.9717
19.5 | 1.301 | 0.06362 | 0.0815 | 20.4495
20 | 1.2768 | 0.07302 | 0.0774 | 17.4856

## 75. Re 5M Mach 0.10 (1)
BIGFOIL.COM POLAR EXPORT
CyranoIIP-30
Cyrano II P-30 |  |  |  | Cl Max: | 0.948 | at alpha= | 18 | deg
JavaFoil+Calcfoil stall+Eppler ext transition |  |  |  | L/D Max: | 70.942 | at alpha= | 11 | deg
Re: | 5000000 |  |  | Cd Min: | 0.00302 | at alpha= | -0.5 | deg
Mach: | 0.1 |  |  | Cl=0 at alpha= | 4.8936 | deg
|  |  |  | @ Cl=0.1, Cd= | 0.003944
|  |  |  | @ Cl=0.4, Cd= | 0.0070338
|  |  |  | @ Cl=0.6, Cd= | 0.0099912
alpha (deg) | Cl | Cd | Cm | Cl/Cd
-14 | -0.845 | 0.09111 | 0.11 | -9.27
-13.5 | -0.862 | 0.08538 | 0.111 | -10.094
-13 | -0.877 | 0.08016 | 0.112 | -10.945
-12.5 | -0.89 | 0.07403 | 0.113 | -12.024
-12 | -0.892 | 0.07732 | 0.1 | -11.53
-11.5 | -0.909 | 0.0644 | 0.114 | -14.111
-11 | -0.913 | 0.05995 | 0.114 | -15.233
-10.5 | -0.921 | 0.05373 | 0.119 | -17.134
-10 | -0.924 | 0.04797 | 0.123 | -19.272
-9.5 | -0.926 | 0.0426 | 0.127 | -21.735
-9 | -1.086 | 0.00556 | 0.173 | -195.146
-8.5 | -1.072 | 0.0053 | 0.171 | -202.162
-8 | -1.054 | 0.00503 | 0.17 | -209.56
-7.5 | -1.032 | 0.00479 | 0.168 | -215.331
-7 | -1.008 | 0.00437 | 0.166 | -230.402
-6.5 | -0.98 | 0.00418 | 0.165 | -234.333
-6 | -0.95 | 0.00414 | 0.163 | -229.489
-5.5 | -0.917 | 0.00386 | 0.161 | -237.786
-5 | -0.882 | 0.00368 | 0.16 | -239.808
-4.5 | -0.845 | 0.00381 | 0.158 | -221.522
-4 | -0.806 | 0.00369 | 0.156 | -218.325
-3.5 | -0.766 | 0.00358 | 0.154 | -213.569
-3 | -0.724 | 0.00344 | 0.152 | -210.107
-2.5 | -0.68 | 0.0034 | 0.15 | -199.78
-2 | -0.636 | 0.00325 | 0.148 | -195.736
-1.5 | -0.592 | 0.00323 | 0.147 | -183.038
-1 | -0.547 | 0.00319 | 0.145 | -171.276
-0.5 | -0.502 | 0.00302 | 0.143 | -165.941
0 | -0.452 | 0.00327 | 0.141 | -137.962
0.5 | -0.406 | 0.0031 | 0.139 | -131.199
1 | -0.361 | 0.00304 | 0.137 | -118.724
1.5 | -0.315 | 0.00302 | 0.135 | -104.314
2 | -0.269 | 0.00307 | 0.133 | -87.818
2.5 | -0.223 | 0.00305 | 0.131 | -73.127
3 | -0.176 | 0.0036 | 0.128 | -49.08
3.5 | -0.13 | 0.0033 | 0.126 | -39.385
4 | -0.083 | 0.00435 | 0.124 | -19.147
4.5 | -0.037 | 0.00429 | 0.122 | -8.572
5 | 0.01 | 0.00444 | 0.12 | 2.231
5.5 | 0.056 | 0.00371 | 0.117 | 15.222
6 | 0.103 | 0.00396 | 0.115 | 25.957
6.5 | 0.148 | 0.00468 | 0.112 | 31.7
7 | 0.195 | 0.00551 | 0.11 | 35.338
7.5 | 0.241 | 0.00482 | 0.108 | 49.969
8 | 0.287 | 0.00506 | 0.106 | 56.651
8.5 | 0.333 | 0.00535 | 0.104 | 62.234
9 | 0.378 | 0.00676 | 0.101 | 55.884
9.5 | 0.423 | 0.00732 | 0.099 | 57.769
10 | 0.469 | 0.00701 | 0.097 | 66.961
10.5 | 0.513 | 0.00813 | 0.095 | 63.031
11 | 0.557 | 0.00786 | 0.093 | 70.942
11.5 | 0.595 | 0.00989 | 0.089 | 60.141
12 | 0.637 | 0.01074 | 0.087 | 59.346
12.5 | 0.68 | 0.01137 | 0.085 | 59.777
13 | 0.719 | 0.01218 | 0.082 | 59.035
13.5 | 0.756 | 0.01307 | 0.08 | 57.882
14 | 0.792 | 0.01385 | 0.078 | 57.205
14.5 | 0.825 | 0.01532 | 0.076 | 53.834
15 | 0.851 | 0.01864 | 0.073 | 45.662
15.5 | 0.875 | 0.02149 | 0.071 | 40.726
16 | 0.892 | 0.02595 | 0.068 | 34.381
16.5 | 0.911 | 0.02869 | 0.065 | 31.748
17 | 0.928 | 0.03129 | 0.063 | 29.656
17.5 | 0.94 | 0.03501 | 0.061 | 26.837
18 | 0.948 | 0.03851 | 0.059 | 24.622
18.5 | 0.948 | 0.0453 | 0.056 | 20.937
19 | 0.92 | 0.07435 | 0.05 | 12.368
19.5 | 0.906 | 0.09213 | 0.046 | 9.833
20 | 0.93 | 0.06982 | 0.048 | 13.321

## 76. Re 5M Mach 0.10 (2)
BIGFOIL.COM POLAR EXPORT
CyranoIIP-30
Cyrano II P-30 |  |  |  | Cl Max: | 0.0314 | at alpha= | 3.5 | deg
XFOIL ncrit=9 |  |  |  | L/D Max: | 4.2721 | at alpha= | 3.5 | deg
Re: | 5000000 |  |  | Cd Min: | 0.00662 | at alpha= | 1.5 | deg
Mach: | 0.1 |  |  | Cl=0 at alpha= | 3.2171 | deg
|  |  |  | @ Cl=0.1, Cd= | 0.00735
|  |  |  | @ Cl=0.4, Cd= | 0.00735
|  |  |  | @ Cl=0.6, Cd= | 0.00735
alpha (deg) | Cl | Cd | Cm | Cl/Cd
-17 | -0.9587 | 0.24251 | 0.1446 | -3.9532
-16.5 | -0.9424 | 0.23645 | 0.1407 | -3.9856
-16 | -0.9259 | 0.22949 | 0.1367 | -4.0346
-15.5 | -0.9105 | 0.22216 | 0.1325 | -4.0984
-15 | -0.896 | 0.21472 | 0.1284 | -4.1729
-14.5 | -0.892 | 0.2021 | 0.1225 | -4.4137
-14 | -0.8784 | 0.19449 | 0.1183 | -4.5164
-13.5 | -0.8683 | 0.18508 | 0.1135 | -4.6915
-13 | -1.2927 | 0.08089 | 0.0503 | -15.981
-12.5 | -1.4189 | 0.06603 | 0.0628 | -21.4887
-12 | -1.6048 | 0.02862 | 0.0864 | -56.0727
-11.5 | -1.58 | 0.02418 | 0.0916 | -65.3433
-11 | -1.5482 | 0.02069 | 0.0961 | -74.8284
-10.5 | -1.5064 | 0.01872 | 0.0992 | -80.4701
-10 | -1.4603 | 0.01741 | 0.1016 | -83.8771
-9.5 | -1.4125 | 0.01624 | 0.1037 | -86.9766
-8.5 | -1.3109 | 0.01436 | 0.1067 | -91.2883
-8 | -1.2586 | 0.01358 | 0.1079 | -92.6804
-7.5 | -1.2055 | 0.01291 | 0.1089 | -93.3772
-7 | -1.1502 | 0.01207 | 0.1095 | -95.2941
-6.5 | -1.0931 | 0.01124 | 0.1096 | -97.2509
-6 | -1.0358 | 0.01067 | 0.1097 | -97.0759
-5.5 | -0.9763 | 0.01018 | 0.1093 | -95.9037
-5 | -0.9187 | 0.00983 | 0.1092 | -93.4588
-4.5 | -0.8587 | 0.00928 | 0.1087 | -92.5323
-4 | -0.8019 | 0.00892 | 0.1088 | -89.8991
-3.5 | -0.7455 | 0.00871 | 0.1089 | -85.5913
-2.5 | -0.6329 | 0.00813 | 0.1093 | -77.8475
-2 | -0.5776 | 0.00784 | 0.1098 | -73.6735
-1.5 | -0.5228 | 0.00763 | 0.1103 | -68.519
-1 | -0.468 | 0.0074 | 0.1108 | -63.2432
-0.5 | -0.4133 | 0.00718 | 0.1113 | -57.5627
0 | -0.3585 | 0.00697 | 0.1117 | -51.4347
0.5 | -0.3039 | 0.0068 | 0.1122 | -44.6912
1 | -0.2491 | 0.00669 | 0.1126 | -37.2347
1.5 | -0.1941 | 0.00662 | 0.1129 | -29.3202
2 | -0.1383 | 0.0067 | 0.1129 | -20.6418
2.5 | -0.0795 | 0.00736 | 0.1116 | -10.8016
3 | -0.0241 | 0.00737 | 0.1117 | -3.27
3.5 | 0.0314 | 0.00735 | 0.1118 | 4.2721

## 77. Re 5M Mach 0.25 (1)
BIGFOIL.COM POLAR EXPORT
CyranoIIP-30
Cyrano II P-30 |  |  |  | Cl Max: | 0.909 | at alpha= | 17 | deg
JavaFoil+Calcfoil stall+Eppler ext transition |  |  |  | L/D Max: | 66.967 | at alpha= | 10 | deg
Re: | 5000000 |  |  | Cd Min: | 0.00293 | at alpha= | -0.5 | deg
Mach: | 0.25 |  |  | Cl=0 at alpha= | 4.8958 | deg
|  |  |  | @ Cl=0.1, Cd= | 0.0045066
|  |  |  | @ Cl=0.4, Cd= | 0.0072972
|  |  |  | @ Cl=0.6, Cd= | 0.01018
alpha (deg) | Cl | Cd | Cm | Cl/Cd
-13 | -0.736 | 0.09009 | 0.105 | -8.173
-12.5 | -0.772 | 0.08403 | 0.107 | -9.184
-12 | -0.803 | 0.07703 | 0.109 | -10.424
-11.5 | -0.83 | 0.07118 | 0.111 | -11.661
-11 | -0.852 | 0.06492 | 0.112 | -13.123
-10.5 | -0.869 | 0.06039 | 0.114 | -14.392
-10 | -0.881 | 0.05533 | 0.114 | -15.915
-9.5 | -0.889 | 0.0506 | 0.117 | -17.577
-9 | -0.901 | 0.04311 | 0.125 | -20.904
-8.5 | -0.902 | 0.03847 | 0.128 | -23.458
-8 | -1.058 | 0.00526 | 0.174 | -201.035
-7.5 | -1.042 | 0.00487 | 0.173 | -213.984
-7 | -1.022 | 0.00466 | 0.171 | -219.218
-6.5 | -0.998 | 0.00412 | 0.169 | -242.153
-6 | -0.969 | 0.00394 | 0.167 | -245.92
-5.5 | -0.938 | 0.00382 | 0.166 | -245.688
-5 | -0.903 | 0.00371 | 0.164 | -243.713
-4.5 | -0.866 | 0.00347 | 0.162 | -249.852
-4 | -0.827 | 0.00377 | 0.16 | -219.223
-3.5 | -0.786 | 0.00373 | 0.158 | -210.893
-3 | -0.743 | 0.0034 | 0.156 | -218.353
-2.5 | -0.698 | 0.00332 | 0.154 | -210.071
-2 | -0.653 | 0.00337 | 0.152 | -193.969
-1.5 | -0.608 | 0.00336 | 0.15 | -181.066
-1 | -0.562 | 0.00333 | 0.148 | -168.809
-0.5 | -0.515 | 0.00293 | 0.147 | -175.66
0 | -0.463 | 0.00349 | 0.144 | -132.564
0.5 | -0.417 | 0.00301 | 0.142 | -138.724
1 | -0.371 | 0.00299 | 0.14 | -123.932
1.5 | -0.323 | 0.00324 | 0.138 | -99.658
2 | -0.277 | 0.00302 | 0.136 | -91.633
2.5 | -0.229 | 0.00355 | 0.134 | -64.286
3 | -0.182 | 0.00314 | 0.132 | -57.784
3.5 | -0.134 | 0.00326 | 0.13 | -41.033
4 | -0.086 | 0.00419 | 0.127 | -20.425
4.5 | -0.038 | 0.00437 | 0.125 | -8.619
5 | 0.01 | 0.00453 | 0.122 | 2.237
5.5 | 0.058 | 0.00431 | 0.119 | 13.345
6 | 0.105 | 0.00453 | 0.117 | 23.174
6.5 | 0.152 | 0.00477 | 0.115 | 31.921
7 | 0.2 | 0.0056 | 0.113 | 35.657
7.5 | 0.247 | 0.00496 | 0.111 | 49.818
8 | 0.294 | 0.00503 | 0.109 | 58.482
8.5 | 0.341 | 0.00607 | 0.106 | 56.053
9 | 0.387 | 0.00717 | 0.104 | 54.006
9.5 | 0.433 | 0.00762 | 0.101 | 56.873
10 | 0.481 | 0.00718 | 0.1 | 66.967
10.5 | 0.519 | 0.0098 | 0.096 | 53.015
11 | 0.564 | 0.00962 | 0.094 | 58.683
11.5 | 0.609 | 0.01032 | 0.091 | 59.012
12 | 0.653 | 0.01128 | 0.089 | 57.864
12.5 | 0.696 | 0.01195 | 0.087 | 58.222
13 | 0.735 | 0.01281 | 0.084 | 57.347
13.5 | 0.772 | 0.01321 | 0.082 | 58.465
14 | 0.806 | 0.01479 | 0.08 | 54.505
14.5 | 0.832 | 0.01851 | 0.077 | 44.964
15 | 0.853 | 0.02241 | 0.074 | 38.057
15.5 | 0.871 | 0.02621 | 0.071 | 33.225
16 | 0.887 | 0.03019 | 0.069 | 29.367
16.5 | 0.902 | 0.03134 | 0.067 | 28.787
17 | 0.909 | 0.03495 | 0.065 | 26.022
17.5 | 0.906 | 0.04104 | 0.062 | 22.078
18 | 0.898 | 0.04851 | 0.059 | 18.506
18.5 | 0.876 | 0.06296 | 0.055 | 13.91
19 | 0.853 | 0.07716 | 0.051 | 11.061
19.5 | 0.788 | 0.13572 | 0.038 | 5.804
20 | 0.775 | 0.12895 | 0.04 | 6.01

## 78. Re 5M Mach 0.25 (2)
BIGFOIL.COM POLAR EXPORT
CyranoIIP-30
Cyrano II P-30 |  |  |  | Cl Max: | 1.2643 | at alpha= | 15 | deg
XFOIL ncrit=9 |  |  |  | L/D Max: | 75.8507 | at alpha= | 11 | deg
Re: | 5000000 |  |  | Cd Min: | 0.00568 | at alpha= | 4 | deg
Mach: | 0.25 |  |  | Cl=0 at alpha= | 3.1136 | deg
|  |  |  | @ Cl=0.1, Cd= | 0.0057047
|  |  |  | @ Cl=0.4, Cd= | 0.0078094
|  |  |  | @ Cl=0.6, Cd= | 0.0093701
alpha (deg) | Cl | Cd | Cm | Cl/Cd
-13 | -0.8637 | 0.1826 | 0.115 | -4.73
-12.5 | -0.8526 | 0.17341 | 0.1101 | -4.9167
-11.5 | -0.8596 | 0.14598 | 0.0955 | -5.8885
-11 | -0.8584 | 0.13538 | 0.0899 | -6.3407
-10.5 | -0.9211 | 0.11084 | 0.0756 | -8.3102
-10 | -1.0173 | 0.08846 | 0.0601 | -11.5001
-9.5 | -1.0915 | 0.0772 | 0.0638 | -14.1386
-9 | -1.1913 | 0.05957 | 0.0738 | -19.9983
-8.5 | -1.3053 | 0.03307 | 0.0923 | -39.4708
-8 | -1.3103 | 0.01983 | 0.1019 | -66.0767
-7.5 | -1.2624 | 0.01678 | 0.1054 | -75.2324
-7 | -1.2069 | 0.01474 | 0.1076 | -81.8792
-6.5 | -1.1478 | 0.01341 | 0.1092 | -85.5928
-6 | -1.0824 | 0.01182 | 0.1092 | -91.5736
-5.5 | -1.0185 | 0.01105 | 0.1094 | -92.1719
-5 | -0.9504 | 0.01038 | 0.1084 | -91.5607
-4.5 | -0.8872 | 0.0099 | 0.1084 | -89.6162
-4 | -0.8207 | 0.00925 | 0.1076 | -88.7243
-3.5 | -0.7597 | 0.00895 | 0.1077 | -84.8827
-3 | -0.7002 | 0.00861 | 0.1081 | -81.324
-2.5 | -0.6418 | 0.00826 | 0.1087 | -77.6998
-2 | -0.5845 | 0.00798 | 0.1094 | -73.2456
-1.5 | -0.5274 | 0.00773 | 0.1101 | -68.2277
-1 | -0.4708 | 0.00747 | 0.1108 | -63.0254
-0.5 | -0.4143 | 0.00725 | 0.1115 | -57.1448
0 | -0.3578 | 0.00705 | 0.1121 | -50.7518
0.5 | -0.3016 | 0.00685 | 0.1127 | -44.0292
1 | -0.245 | 0.00674 | 0.1131 | -36.3501
1.5 | -0.1884 | 0.00668 | 0.1136 | -28.2036
2 | -0.13 | 0.00693 | 0.1132 | -18.759
2.5 | -0.07 | 0.00743 | 0.1122 | -9.4213
3 | -0.013 | 0.00743 | 0.1124 | -1.7497
3.5 | 0.0442 | 0.00743 | 0.1125 | 5.9489
4 | 0.1008 | 0.00568 | 0.112 | 17.7465
5 | 0.2168 | 0.00622 | 0.1121 | 34.8553
5.5 | 0.2999 | 0.00692 | 0.1064 | 43.3382
6 | 0.3702 | 0.00737 | 0.1037 | 50.2307
6.5 | 0.4014 | 0.00783 | 0.1097 | 51.2644
7 | 0.4732 | 0.00838 | 0.1063 | 56.4678
7.5 | 0.5551 | 0.00904 | 0.1008 | 61.4049
8 | 0.634 | 0.00962 | 0.0961 | 65.9044
8.5 | 0.6999 | 0.01005 | 0.0943 | 69.6418
9 | 0.7649 | 0.01062 | 0.0927 | 72.0245
9.5 | 0.8288 | 0.01112 | 0.0914 | 74.5324
10 | 0.8931 | 0.01189 | 0.0899 | 75.1135
10.5 | 0.9557 | 0.0126 | 0.0889 | 75.8492
11 | 1.0164 | 0.0134 | 0.0882 | 75.8507
11.5 | 1.0763 | 0.01438 | 0.0875 | 74.847
12 | 1.1325 | 0.01619 | 0.0868 | 69.9506
12.5 | 1.1829 | 0.01771 | 0.0873 | 66.7928
13 | 1.2236 | 0.0195 | 0.0892 | 62.7487
13.5 | 1.2459 | 0.02149 | 0.0937 | 57.9758
14 | 1.2477 | 0.02486 | 0.0969 | 50.1891
14.5 | 1.2583 | 0.03048 | 0.0929 | 41.2828
15 | 1.2643 | 0.03661 | 0.0892 | 34.5343
15.5 | 1.2561 | 0.04373 | 0.0861 | 28.724
16 | 1.2313 | 0.05263 | 0.0823 | 23.3954
16.5 | 1.1919 | 0.06227 | 0.0798 | 19.1408
17 | 1.1479 | 0.07024 | 0.0818 | 16.3425
17.5 | 1.0661 | 0.08838 | 0.073 | 12.0627
18 | 1.022 | 0.10191 | 0.0677 | 10.0285
18.5 | 0.8724 | 0.13682 | 0.0494 | 6.3763
19 | 0.8387 | 0.15199 | 0.042 | 5.5181
19.5 | 0.7995 | 0.17002 | 0.0332 | 4.7024

## 79. Re 5M Mach 0.50 (1)
BIGFOIL.COM POLAR EXPORT
CyranoIIP-30
Cyrano II P-30 |  |  |  | Cl Max: | 0.8 | at alpha= | 14 | deg
JavaFoil+Calcfoil stall+Eppler ext transition |  |  |  | L/D Max: | 55.167 | at alpha= | 11.5 | deg
Re: | 5000000 |  |  | Cd Min: | 0.00271 | at alpha= | 2.5 | deg
Mach: | 0.5 |  |  | Cl=0 at alpha= | 4.8962 | deg
|  |  |  | @ Cl=0.1, Cd= | 0.0056877
|  |  |  | @ Cl=0.4, Cd= | 0.008497
|  |  |  | @ Cl=0.6, Cd= | 0.011213
alpha (deg) | Cl | Cd | Cm | Cl/Cd
-10.5 | -0.623 | 0.08422 | 0.112 | -7.394
-10 | -0.604 | 0.08123 | 0.11 | -7.439
-9.5 | -0.586 | 0.0782 | 0.109 | -7.492
-9 | -0.567 | 0.07261 | 0.107 | -7.815
-8.5 | -0.549 | 0.06995 | 0.106 | -7.844
-8 | -0.53 | 0.06686 | 0.104 | -7.924
-7.5 | -0.511 | 0.06529 | 0.103 | -7.822
-7 | -0.731 | 0.04804 | 0.111 | -15.217
-6.5 | -0.817 | 0.03936 | 0.119 | -20.745
-6 | -0.856 | 0.02989 | 0.137 | -28.647
-5.5 | -1.005 | 0.00419 | 0.185 | -240.168
-5 | -0.984 | 0.0041 | 0.182 | -239.846
-4.5 | -0.953 | 0.00346 | 0.181 | -275.358
-4 | -0.915 | 0.00365 | 0.178 | -250.79
-3.5 | -0.873 | 0.00353 | 0.176 | -247.122
-3 | -0.827 | 0.00314 | 0.174 | -263.36
-2.5 | -0.778 | 0.00323 | 0.172 | -240.707
-2 | -0.728 | 0.00315 | 0.17 | -231.313
-1.5 | -0.678 | 0.00291 | 0.168 | -232.967
-1 | -0.627 | 0.00287 | 0.166 | -218.151
-0.5 | -0.575 | 0.00278 | 0.163 | -206.946
0 | -0.517 | 0.00316 | 0.161 | -163.535
0.5 | -0.464 | 0.00323 | 0.159 | -143.694
1 | -0.413 | 0.00299 | 0.156 | -138.041
1.5 | -0.361 | 0.00276 | 0.154 | -130.709
2 | -0.309 | 0.00272 | 0.152 | -113.403
2.5 | -0.256 | 0.00271 | 0.15 | -94.332
3 | -0.203 | 0.00304 | 0.147 | -66.685
3.5 | -0.147 | 0.0047 | 0.142 | -31.312
4 | -0.094 | 0.00485 | 0.14 | -19.438
4.5 | -0.042 | 0.00511 | 0.138 | -8.137
5 | 0.011 | 0.00523 | 0.135 | 2.141
5.5 | 0.064 | 0.00545 | 0.133 | 11.742
6 | 0.117 | 0.0058 | 0.13 | 20.095
6.5 | 0.169 | 0.00521 | 0.128 | 32.461
7 | 0.222 | 0.00561 | 0.125 | 39.529
7.5 | 0.27 | 0.00711 | 0.121 | 38.049
8 | 0.322 | 0.0074 | 0.119 | 43.517
8.5 | 0.373 | 0.00793 | 0.116 | 47.033
9 | 0.423 | 0.00898 | 0.114 | 47.106
9.5 | 0.473 | 0.01015 | 0.111 | 46.647
10 | 0.524 | 0.01043 | 0.109 | 50.186
10.5 | 0.573 | 0.01114 | 0.106 | 51.392
11 | 0.621 | 0.01127 | 0.104 | 55.108
11.5 | 0.668 | 0.01212 | 0.101 | 55.167
12 | 0.712 | 0.01475 | 0.098 | 48.234
12.5 | 0.752 | 0.01682 | 0.095 | 44.711
13 | 0.78 | 0.01974 | 0.092 | 39.492
13.5 | 0.795 | 0.02485 | 0.088 | 32.009
14 | 0.8 | 0.02737 | 0.086 | 29.239
14.5 | 0.752 | 0.04203 | 0.079 | 17.901
15 | 0.447 | 0.11291 | 0.051 | 3.961
15.5 | 0.47 | 0.11535 | 0.051 | 4.076
16 | 0.493 | 0.11909 | 0.051 | 4.14
16.5 | 0.516 | 0.12231 | 0.05 | 4.215
17 | 0.538 | 0.12834 | 0.049 | 4.193
17.5 | 0.56 | 0.13361 | 0.048 | 4.195
18 | 0.582 | 0.13921 | 0.047 | 4.184
18.5 | 0.604 | 0.14458 | 0.045 | 4.18
19 | 0.626 | 0.1531 | 0.044 | 4.088

## 80. Re 5M Mach 0.50 (2)
BIGFOIL.COM POLAR EXPORT
CyranoIIP-30
Cyrano II P-30 |  |  |  | Cl Max: | 0.2201 | at alpha= | 4.5 | deg
XFOIL ncrit=9 |  |  |  | L/D Max: | 36.8677 | at alpha= | 4.5 | deg
Re: | 5000000 |  |  | Cd Min: | 0.00597 | at alpha= | 4.5 | deg
Mach: | 0.5 |  |  | Cl=0 at alpha= | 2.678 | deg
|  |  |  | @ Cl=0.1, Cd= | 0.007769
|  |  |  | @ Cl=0.4, Cd= | 0.00597
|  |  |  | @ Cl=0.6, Cd= | 0.00597
alpha (deg) | Cl | Cd | Cm | Cl/Cd
-16 | -1.0363 | 0.25744 | 0.1693 | -4.0254
-15.5 | -1.014 | 0.24912 | 0.1644 | -4.0703
-15 | -0.9934 | 0.24042 | 0.1594 | -4.1319
-14 | -0.9516 | 0.22285 | 0.1486 | -4.2701
-13.5 | -0.931 | 0.21364 | 0.1432 | -4.3578
-13 | -0.9122 | 0.20412 | 0.1379 | -4.4689
-12.5 | -0.8936 | 0.19488 | 0.1327 | -4.5854
-12 | -0.8765 | 0.18501 | 0.1274 | -4.7376
-11.5 | -0.8587 | 0.17584 | 0.1224 | -4.8834
-11 | -0.8452 | 0.16574 | 0.1168 | -5.0996
-10.5 | -0.8307 | 0.15623 | 0.1116 | -5.3172
-10 | -0.8167 | 0.14693 | 0.1065 | -5.5584
-9.5 | -0.8042 | 0.13731 | 0.1011 | -5.8568
-9 | -0.7952 | 0.12727 | 0.0955 | -6.2481
-8.5 | -0.7897 | 0.11708 | 0.0899 | -6.745
-8 | -0.7905 | 0.10632 | 0.0839 | -7.4351
-7.5 | -0.7959 | 0.09585 | 0.0778 | -8.3036
-7 | -0.8136 | 0.08567 | 0.0705 | -9.4969
-6.5 | -0.8384 | 0.07714 | 0.0695 | -10.8686
-6 | -0.8683 | 0.07024 | 0.0746 | -12.3619
-5.5 | -0.8883 | 0.06123 | 0.0792 | -14.5076
-5 | -0.8913 | 0.05293 | 0.0851 | -16.8392
-4.5 | -0.8891 | 0.04438 | 0.0929 | -20.0338
-3.5 | -0.9034 | 0.02197 | 0.118 | -41.1197
-3 | -0.7824 | 0.01033 | 0.1081 | -75.7406
-2.5 | -0.6934 | 0.00928 | 0.107 | -74.7198
-2 | -0.6166 | 0.00862 | 0.1075 | -71.5313
-1.5 | -0.5472 | 0.00821 | 0.1089 | -66.6504
-1 | -0.4805 | 0.00792 | 0.1103 | -60.6692
-0.5 | -0.415 | 0.00763 | 0.1116 | -54.3906
0 | -0.3506 | 0.00735 | 0.1129 | -47.7007
0.5 | -0.2866 | 0.00713 | 0.1139 | -40.1964
1 | -0.2225 | 0.00701 | 0.1148 | -31.7404
1.5 | -0.1551 | 0.00737 | 0.1142 | -21.0448
2 | -0.0876 | 0.00774 | 0.1136 | -11.3178
2.5 | -0.0231 | 0.00773 | 0.114 | -2.9884
3 | 0.0418 | 0.00776 | 0.1144 | 5.3866
3.5 | 0.1068 | 0.00777 | 0.1148 | 13.7452
4 | 0.1706 | 0.00662 | 0.1148 | 25.7704
4.5 | 0.2201 | 0.00597 | 0.1187 | 36.8677

## 81. Re 6M Mach 0.00 (1)
BIGFOIL.COM POLAR EXPORT
CyranoIIP-30
Cyrano II P-30 |  |  |  | Cl Max: | 0.962 | at alpha= | 18.5 | deg
JavaFoil+Calcfoil stall+Eppler ext transition |  |  |  | L/D Max: | 83.813 | at alpha= | 12 | deg
Re: | 6000000 |  |  | Cd Min: | 0.00297 | at alpha= | 1.5 | deg
Mach: | 0 |  |  | Cl=0 at alpha= | 4.8936 | deg
|  |  |  | @ Cl=0.1, Cd= | 0.0037538
|  |  |  | @ Cl=0.4, Cd= | 0.0063353
|  |  |  | @ Cl=0.6, Cd= | 0.00792
alpha (deg) | Cl | Cd | Cm | Cl/Cd
-14.5 | -0.851 | 0.09462 | 0.112 | -8.99
-14 | -0.867 | 0.08859 | 0.113 | -9.787
-13.5 | -0.882 | 0.08274 | 0.113 | -10.656
-13 | -0.894 | 0.07697 | 0.114 | -11.617
-12.5 | -0.905 | 0.07263 | 0.114 | -12.458
-12 | -0.904 | 0.07382 | 0.104 | -12.252
-11.5 | -0.918 | 0.06264 | 0.115 | -14.657
-11 | -0.926 | 0.05661 | 0.12 | -16.363
-10.5 | -0.93 | 0.05074 | 0.123 | -18.337
-10 | -0.932 | 0.04554 | 0.126 | -20.471
-9.5 | -1.098 | 0.00568 | 0.174 | -193.181
-9 | -1.086 | 0.00544 | 0.172 | -199.518
-8.5 | -1.071 | 0.00515 | 0.171 | -207.867
-8 | -1.052 | 0.00486 | 0.169 | -216.621
-7.5 | -1.03 | 0.00475 | 0.167 | -216.995
-7 | -1.005 | 0.00433 | 0.165 | -232.049
-6.5 | -0.977 | 0.00403 | 0.164 | -242.353
-6 | -0.946 | 0.00406 | 0.162 | -233.35
-5.5 | -0.913 | 0.00372 | 0.161 | -245.342
-5 | -0.878 | 0.00357 | 0.159 | -245.766
-4.5 | -0.841 | 0.00377 | 0.157 | -223.328
-4 | -0.802 | 0.00349 | 0.155 | -229.76
-3.5 | -0.762 | 0.00345 | 0.153 | -220.828
-3 | -0.72 | 0.0034 | 0.151 | -211.942
-2.5 | -0.677 | 0.0033 | 0.15 | -205.334
-2 | -0.633 | 0.00319 | 0.148 | -198.519
-1.5 | -0.589 | 0.00317 | 0.146 | -185.514
-1 | -0.544 | 0.0031 | 0.144 | -175.52
-0.5 | -0.499 | 0.00301 | 0.142 | -165.902
0 | -0.449 | 0.00317 | 0.14 | -141.582
0.5 | -0.403 | 0.00344 | 0.138 | -117.125
1 | -0.359 | 0.00303 | 0.136 | -118.375
1.5 | -0.314 | 0.00297 | 0.134 | -105.521
2 | -0.267 | 0.00354 | 0.132 | -75.49
2.5 | -0.221 | 0.00359 | 0.13 | -61.622
3 | -0.176 | 0.00355 | 0.128 | -49.438
3.5 | -0.13 | 0.00308 | 0.126 | -42.105
4 | -0.083 | 0.00362 | 0.124 | -22.943
4.5 | -0.037 | 0.00419 | 0.122 | -8.744
5 | 0.01 | 0.00444 | 0.119 | 2.217
5.5 | 0.056 | 0.00337 | 0.117 | 16.723
6 | 0.103 | 0.00378 | 0.115 | 27.174
6.5 | 0.149 | 0.0045 | 0.113 | 33.083
7 | 0.195 | 0.00414 | 0.11 | 47.044
7.5 | 0.239 | 0.00601 | 0.107 | 39.832
8 | 0.285 | 0.00625 | 0.105 | 45.617
8.5 | 0.331 | 0.00587 | 0.103 | 56.428
9 | 0.376 | 0.00617 | 0.101 | 60.904
9.5 | 0.421 | 0.00648 | 0.099 | 64.97
10 | 0.467 | 0.00669 | 0.097 | 69.915
10.5 | 0.511 | 0.00767 | 0.094 | 66.674
11 | 0.555 | 0.00814 | 0.092 | 68.214
11.5 | 0.6 | 0.00792 | 0.09 | 75.699
12 | 0.645 | 0.0077 | 0.088 | 83.813
12.5 | 0.678 | 0.01075 | 0.085 | 63.092
13 | 0.717 | 0.0113 | 0.082 | 63.492
13.5 | 0.754 | 0.01254 | 0.08 | 60.117
14 | 0.789 | 0.01402 | 0.078 | 56.258
14.5 | 0.823 | 0.01469 | 0.076 | 56.029
15 | 0.853 | 0.01688 | 0.073 | 50.559
15.5 | 0.877 | 0.01979 | 0.071 | 44.314
16 | 0.898 | 0.02306 | 0.068 | 38.925
16.5 | 0.912 | 0.02792 | 0.065 | 32.65
17 | 0.93 | 0.02996 | 0.063 | 31.052
17.5 | 0.945 | 0.03283 | 0.061 | 28.783
18 | 0.954 | 0.03652 | 0.059 | 26.133
18.5 | 0.962 | 0.03964 | 0.057 | 24.277
19 | 0.935 | 0.06572 | 0.051 | 14.235
19.5 | 0.933 | 0.07465 | 0.049 | 12.5
20 | 0.957 | 0.05682 | 0.049 | 16.844

## 82. Re 6M Mach 0.00 (2)
BIGFOIL.COM POLAR EXPORT
CyranoIIP-30
Cyrano II P-30 |  |  |  | Cl Max: | 1.351 | at alpha= | 18.5 | deg
XFOIL ncrit=9 |  |  |  | L/D Max: | 83.3441 | at alpha= | 12 | deg
Re: | 6000000 |  |  | Cd Min: | 0.00522 | at alpha= | 4.5 | deg
Mach: | 0 |  |  | Cl=0 at alpha= | 3.2767 | deg
|  |  |  | @ Cl=0.1, Cd= | 0.0061106
|  |  |  | @ Cl=0.4, Cd= | 0.0072756
|  |  |  | @ Cl=0.6, Cd= | 0.0088689
alpha (deg) | Cl | Cd | Cm | Cl/Cd
-15 | -1.7987 | 0.03737 | 0.0691 | -48.1322
-14.5 | -1.7925 | 0.03106 | 0.0754 | -57.7109
-13.5 | -1.7369 | 0.02621 | 0.0844 | -66.2686
-13 | -1.7027 | 0.02441 | 0.0882 | -69.7542
-12.5 | -1.6645 | 0.02304 | 0.0913 | -72.2439
-12 | -1.6257 | 0.02156 | 0.0945 | -75.4035
-11.5 | -1.587 | 0.01973 | 0.0977 | -80.4359
-11 | -1.5459 | 0.01795 | 0.1005 | -86.1226
-10.5 | -1.5013 | 0.01651 | 0.1028 | -90.9328
-10 | -1.4542 | 0.01544 | 0.1046 | -94.1839
-9.5 | -1.4054 | 0.01454 | 0.1061 | -96.6575
-9 | -1.3545 | 0.01379 | 0.1072 | -98.2234
-8.5 | -1.3033 | 0.0131 | 0.1083 | -99.4885
-8 | -1.2515 | 0.01249 | 0.1093 | -100.2002
-7.5 | -1.199 | 0.01196 | 0.1102 | -100.2508
-7 | -1.1458 | 0.01142 | 0.1109 | -100.3327
-6.5 | -1.0893 | 0.01065 | 0.1109 | -102.2817
-6 | -1.0306 | 0.0101 | 0.1104 | -102.0396
-5.5 | -0.9725 | 0.00969 | 0.1099 | -100.3612
-5 | -0.9165 | 0.00936 | 0.1101 | -97.9167
-4.5 | -0.8594 | 0.00893 | 0.11 | -96.2374
-4 | -0.803 | 0.00861 | 0.1099 | -93.2636
-3.5 | -0.7474 | 0.0084 | 0.1101 | -88.9762
-3 | -0.6914 | 0.0081 | 0.1102 | -85.358
-2.5 | -0.6363 | 0.00784 | 0.1106 | -81.1607
-2 | -0.5815 | 0.00761 | 0.111 | -76.4126
-1.5 | -0.527 | 0.00739 | 0.1114 | -71.3126
-1 | -0.4724 | 0.00716 | 0.1119 | -65.9777
-0.5 | -0.4179 | 0.00697 | 0.1123 | -59.957
0 | -0.3635 | 0.00677 | 0.1128 | -53.6928
0.5 | -0.309 | 0.00658 | 0.1132 | -46.9605
1 | -0.2544 | 0.00649 | 0.1136 | -39.1988
1.5 | -0.1996 | 0.00643 | 0.1139 | -31.042
2 | -0.1433 | 0.00669 | 0.1135 | -21.42
2.5 | -0.0857 | 0.00715 | 0.1126 | -11.986
3 | -0.0306 | 0.00715 | 0.1127 | -4.2797
3.5 | 0.0247 | 0.00715 | 0.1128 | 3.4545
4 | 0.0794 | 0.00683 | 0.1128 | 11.6252
4.5 | 0.1255 | 0.00522 | 0.1143 | 24.0421
5.5 | 0.2565 | 0.0062 | 0.1097 | 41.371
6 | 0.2904 | 0.00651 | 0.1147 | 44.6083
6.5 | 0.3591 | 0.00694 | 0.1114 | 51.7435
7 | 0.4249 | 0.00748 | 0.1086 | 56.8048
7.5 | 0.496 | 0.00803 | 0.1046 | 61.7684
8 | 0.5772 | 0.00872 | 0.0983 | 66.1927
8.5 | 0.6369 | 0.00911 | 0.0968 | 69.9122
9 | 0.6963 | 0.00946 | 0.0953 | 73.6047
10 | 0.8152 | 0.01031 | 0.0921 | 79.0689
10.5 | 0.8709 | 0.01081 | 0.0912 | 80.5643
11 | 0.926 | 0.01135 | 0.0903 | 81.5859
11.5 | 0.9827 | 0.01186 | 0.089 | 82.8583
12 | 1.0368 | 0.01244 | 0.0882 | 83.3441
12.5 | 1.0873 | 0.01313 | 0.0879 | 82.8104
13 | 1.1353 | 0.01412 | 0.0877 | 80.4037
13.5 | 1.1831 | 0.0148 | 0.0878 | 79.9392
14 | 1.2312 | 0.01563 | 0.0876 | 78.7716
14.5 | 1.2757 | 0.01662 | 0.0877 | 76.7569
15 | 1.2935 | 0.01792 | 0.0934 | 72.1819
16 | 1.3176 | 0.02074 | 0.1031 | 63.5294
16.5 | 1.3234 | 0.02322 | 0.1052 | 56.994
17 | 1.3378 | 0.02649 | 0.1045 | 50.5021
17.5 | 1.3474 | 0.03095 | 0.1023 | 43.5347
18 | 1.3483 | 0.03666 | 0.0992 | 36.7785
18.5 | 1.351 | 0.04216 | 0.0962 | 32.0446
19 | 1.3459 | 0.04845 | 0.0931 | 27.7792
19.5 | 1.3349 | 0.05573 | 0.0897 | 23.953
20 | 1.3149 | 0.06411 | 0.0861 | 20.5101

## 83. Re 6M Mach 0.10 (1)
BIGFOIL.COM POLAR EXPORT
CyranoIIP-30
Cyrano II P-30 |  |  |  | Cl Max: | 0.953 | at alpha= | 18.5 | deg
JavaFoil+Calcfoil stall+Eppler ext transition |  |  |  | L/D Max: | 82.867 | at alpha= | 12 | deg
Re: | 6000000 |  |  | Cd Min: | 0.00291 | at alpha= | 1.5 | deg
Mach: | 0.1 |  |  | Cl=0 at alpha= | 4.8936 | deg
|  |  |  | @ Cl=0.1, Cd= | 0.0037846
|  |  |  | @ Cl=0.4, Cd= | 0.0063651
|  |  |  | @ Cl=0.6, Cd= | 0.0080441
alpha (deg) | Cl | Cd | Cm | Cl/Cd
-14 | -0.845 | 0.08987 | 0.111 | -9.4
-13.5 | -0.862 | 0.08459 | 0.112 | -10.196
-13 | -0.878 | 0.0786 | 0.113 | -11.166
-12.5 | -0.891 | 0.07353 | 0.114 | -12.116
-12 | -0.893 | 0.07579 | 0.103 | -11.786
-11.5 | -0.909 | 0.0635 | 0.114 | -14.315
-11 | -0.916 | 0.05847 | 0.117 | -15.667
-10.5 | -0.925 | 0.0512 | 0.123 | -18.072
-10 | -0.926 | 0.04745 | 0.124 | -19.507
-9.5 | -0.943 | 0.03647 | 0.135 | -25.841
-9 | -1.086 | 0.00551 | 0.173 | -196.919
-8.5 | -1.072 | 0.00518 | 0.171 | -207.087
-8 | -1.054 | 0.00492 | 0.17 | -214.406
-7.5 | -1.033 | 0.00469 | 0.168 | -220.251
-7 | -1.008 | 0.00432 | 0.166 | -233.452
-6.5 | -0.98 | 0.00404 | 0.165 | -242.902
-6 | -0.95 | 0.00399 | 0.163 | -238.363
-5.5 | -0.917 | 0.00371 | 0.161 | -247.058
-5 | -0.882 | 0.00356 | 0.16 | -247.598
-4.5 | -0.845 | 0.00379 | 0.158 | -222.951
-4 | -0.806 | 0.00351 | 0.156 | -229.421
-3.5 | -0.766 | 0.00344 | 0.154 | -222.79
-3 | -0.724 | 0.00333 | 0.152 | -217.539
-2.5 | -0.68 | 0.00328 | 0.15 | -207.483
-2 | -0.636 | 0.00317 | 0.148 | -200.719
-1.5 | -0.592 | 0.00314 | 0.147 | -188.32
-1 | -0.547 | 0.00312 | 0.145 | -175.342
-0.5 | -0.502 | 0.00303 | 0.143 | -165.725
0 | -0.452 | 0.00315 | 0.141 | -143.465
0.5 | -0.405 | 0.00338 | 0.138 | -120.041
1 | -0.361 | 0.00301 | 0.137 | -119.811
1.5 | -0.315 | 0.00291 | 0.135 | -108.483
2 | -0.268 | 0.00356 | 0.132 | -75.38
2.5 | -0.222 | 0.00356 | 0.13 | -62.405
3 | -0.176 | 0.00357 | 0.128 | -49.361
3.5 | -0.13 | 0.00354 | 0.126 | -36.643
4 | -0.083 | 0.00418 | 0.124 | -19.988
4.5 | -0.037 | 0.0042 | 0.122 | -8.749
5 | 0.01 | 0.00427 | 0.12 | 2.322
5.5 | 0.057 | 0.00342 | 0.118 | 16.575
6 | 0.103 | 0.00381 | 0.115 | 27.041
6.5 | 0.15 | 0.00449 | 0.113 | 33.375
7 | 0.196 | 0.00419 | 0.111 | 46.731
7.5 | 0.24 | 0.00598 | 0.108 | 40.232
8 | 0.286 | 0.00633 | 0.105 | 45.18
8.5 | 0.333 | 0.00584 | 0.104 | 57.005
9 | 0.378 | 0.00615 | 0.101 | 61.38
9.5 | 0.423 | 0.00659 | 0.099 | 64.221
10 | 0.47 | 0.00668 | 0.097 | 70.346
10.5 | 0.513 | 0.00777 | 0.095 | 66.05
11 | 0.558 | 0.00813 | 0.093 | 68.617
11.5 | 0.602 | 0.00804 | 0.09 | 74.892
12 | 0.648 | 0.00782 | 0.089 | 82.867
12.5 | 0.681 | 0.0109 | 0.085 | 62.466
13 | 0.72 | 0.01145 | 0.083 | 62.868
13.5 | 0.757 | 0.01271 | 0.08 | 59.529
14 | 0.792 | 0.01409 | 0.078 | 56.202
14.5 | 0.825 | 0.01495 | 0.076 | 55.212
15 | 0.854 | 0.01767 | 0.074 | 48.301
15.5 | 0.878 | 0.02034 | 0.071 | 43.135
16 | 0.901 | 0.02201 | 0.069 | 40.92
16.5 | 0.911 | 0.02851 | 0.065 | 31.95
17 | 0.928 | 0.03131 | 0.063 | 29.622
17.5 | 0.94 | 0.03484 | 0.061 | 26.971
18 | 0.948 | 0.03869 | 0.059 | 24.505
18.5 | 0.953 | 0.04249 | 0.056 | 22.421
19 | 0.925 | 0.069 | 0.051 | 13.405
19.5 | 0.919 | 0.08003 | 0.048 | 11.478
20 | 0.931 | 0.06834 | 0.048 | 13.619

## 84. Re 6M Mach 0.10 (2)
BIGFOIL.COM POLAR EXPORT
CyranoIIP-30
Cyrano II P-30 |  |  |  | Cl Max: | 1.3303 | at alpha= | 18 | deg
XFOIL ncrit=9 |  |  |  | L/D Max: | 82.5552 | at alpha= | 12 | deg
Re: | 6000000 |  |  | Cd Min: | 0.00525 | at alpha= | 4.5 | deg
Mach: | 0.1 |  |  | Cl=0 at alpha= | 3.2577 | deg
|  |  |  | @ Cl=0.1, Cd= | 0.0062271
|  |  |  | @ Cl=0.4, Cd= | 0.0072769
|  |  |  | @ Cl=0.6, Cd= | 0.0088786
alpha (deg) | Cl | Cd | Cm | Cl/Cd
-18 | -0.99 | 0.25542 | 0.1527 | -3.876
-17.5 | -0.9766 | 0.24682 | 0.1483 | -3.9567
-17 | -0.9605 | 0.24108 | 0.1443 | -3.9842
-16.5 | -0.9443 | 0.23511 | 0.1404 | -4.0164
-16 | -0.9285 | 0.22874 | 0.1365 | -4.0592
-15.5 | -0.9129 | 0.22211 | 0.1325 | -4.1101
-14 | -1.0286 | 0.14466 | 0.0913 | -7.1105
-13.5 | -1.1809 | 0.10203 | 0.0621 | -11.574
-13 | -1.6984 | 0.02899 | 0.0818 | -58.5857
-12.5 | -1.6679 | 0.02616 | 0.0863 | -63.7576
-12 | -1.6335 | 0.02383 | 0.0904 | -68.548
-11.5 | -1.5942 | 0.0221 | 0.0939 | -72.1357
-11 | -1.5526 | 0.02057 | 0.097 | -75.4789
-10.5 | -1.5137 | 0.01787 | 0.1006 | -84.7062
-10 | -1.4676 | 0.01635 | 0.1029 | -89.7615
-9.5 | -1.4185 | 0.01524 | 0.1048 | -93.0774
-8.5 | -1.3153 | 0.01353 | 0.1075 | -97.2136
-8 | -1.2625 | 0.0128 | 0.1086 | -98.6328
-7.5 | -1.2089 | 0.01218 | 0.1096 | -99.2529
-6.5 | -1.0979 | 0.01086 | 0.1107 | -101.0958
-6 | -1.0383 | 0.01024 | 0.1103 | -101.3965
-5.5 | -0.9785 | 0.00979 | 0.1097 | -99.9489
-5 | -0.9213 | 0.00942 | 0.1098 | -97.8025
-4.5 | -0.8639 | 0.00903 | 0.1098 | -95.67
-4 | -0.806 | 0.00867 | 0.1097 | -92.9642
-3.5 | -0.7497 | 0.00843 | 0.1099 | -88.9324
-3 | -0.6934 | 0.00814 | 0.1101 | -85.1843
-2.5 | -0.6378 | 0.00786 | 0.1104 | -81.145
-2 | -0.5826 | 0.00763 | 0.1109 | -76.3565
-1.5 | -0.5278 | 0.0074 | 0.1114 | -71.3243
-1 | -0.4729 | 0.00717 | 0.1119 | -65.9554
-0.5 | -0.4181 | 0.00698 | 0.1124 | -59.8997
0 | -0.3633 | 0.00678 | 0.1128 | -53.5841
0.5 | -0.3086 | 0.00659 | 0.1133 | -46.8285
1 | -0.2537 | 0.0065 | 0.1137 | -39.0308
1.5 | -0.1986 | 0.00643 | 0.114 | -30.8865
2 | -0.1418 | 0.00672 | 0.1135 | -21.1012
2.5 | -0.084 | 0.00716 | 0.1127 | -11.7318
3 | -0.0286 | 0.00716 | 0.1128 | -3.9944
3.5 | 0.0269 | 0.00717 | 0.1129 | 3.7517
4 | 0.082 | 0.00684 | 0.1129 | 11.9883
4.5 | 0.1287 | 0.00525 | 0.1144 | 24.5143
5.5 | 0.2596 | 0.00621 | 0.11 | 41.8035
6 | 0.2974 | 0.00655 | 0.1142 | 45.4046
6.5 | 0.3618 | 0.00696 | 0.112 | 51.9828
7 | 0.4281 | 0.00751 | 0.1092 | 57.004
7.5 | 0.4997 | 0.00807 | 0.1052 | 61.9207
8 | 0.5817 | 0.00876 | 0.0989 | 66.4041
8.5 | 0.6419 | 0.00915 | 0.0974 | 70.153
9 | 0.7021 | 0.00953 | 0.096 | 73.6726
9.5 | 0.7632 | 0.00998 | 0.0942 | 76.4729
10 | 0.8222 | 0.01041 | 0.0928 | 78.9817
10.5 | 0.8787 | 0.01096 | 0.0919 | 80.1734
11 | 0.9346 | 0.01148 | 0.0911 | 81.4111
11.5 | 0.9922 | 0.01203 | 0.0898 | 82.4771
12 | 1.0468 | 0.01268 | 0.0891 | 82.5552
12.5 | 1.0977 | 0.01349 | 0.0888 | 81.3714
13 | 1.1465 | 0.01443 | 0.0889 | 79.4525
13.5 | 1.1946 | 0.01519 | 0.0891 | 78.6438
14 | 1.2428 | 0.01614 | 0.0889 | 77.0012
14.5 | 1.2862 | 0.0173 | 0.0894 | 74.3468
15 | 1.2977 | 0.01889 | 0.0962 | 68.6977
16 | 1.3017 | 0.02249 | 0.1068 | 57.8791
16.5 | 1.3156 | 0.02552 | 0.1069 | 51.5517
17 | 1.3249 | 0.02981 | 0.1053 | 44.4448
17.5 | 1.3285 | 0.0352 | 0.1025 | 37.7415
18 | 1.3303 | 0.04098 | 0.0993 | 32.4622
18.5 | 1.3252 | 0.04752 | 0.0958 | 27.8872
19 | 1.3141 | 0.05503 | 0.092 | 23.8797
19.5 | 1.2934 | 0.0639 | 0.0877 | 20.241
20 | 1.2627 | 0.07419 | 0.083 | 17.0198

## 85. Re 6M Mach 0.25 (1)
BIGFOIL.COM POLAR EXPORT
CyranoIIP-30
Cyrano II P-30 |  |  |  | Cl Max: | 0.909 | at alpha= | 17 | deg
JavaFoil+Calcfoil stall+Eppler ext transition |  |  |  | L/D Max: | 72.664 | at alpha= | 9.5 | deg
Re: | 6000000 |  |  | Cd Min: | 0.00286 | at alpha= | 1.5 | deg
Mach: | 0.25 |  |  | Cl=0 at alpha= | 4.8958 | deg
|  |  |  | @ Cl=0.1, Cd= | 0.003745
|  |  |  | @ Cl=0.4, Cd= | 0.006289
|  |  |  | @ Cl=0.6, Cd= | 0.010551
alpha (deg) | Cl | Cd | Cm | Cl/Cd
-13 | -0.736 | 0.08974 | 0.105 | -8.206
-12.5 | -0.772 | 0.08225 | 0.107 | -9.386
-12 | -0.804 | 0.07631 | 0.11 | -10.53
-11.5 | -0.83 | 0.06976 | 0.111 | -11.903
-11 | -0.853 | 0.06443 | 0.113 | -13.232
-10.5 | -0.869 | 0.05914 | 0.114 | -14.701
-10 | -0.881 | 0.05497 | 0.115 | -16.031
-9.5 | -0.892 | 0.04902 | 0.119 | -18.196
-9 | -0.902 | 0.04243 | 0.126 | -21.264
-8.5 | -0.923 | 0.03186 | 0.138 | -28.972
-8 | -1.058 | 0.00503 | 0.174 | -210.508
-7.5 | -1.043 | 0.00473 | 0.173 | -220.521
-7 | -1.022 | 0.00455 | 0.171 | -224.497
-6.5 | -0.998 | 0.00404 | 0.169 | -246.739
-6 | -0.969 | 0.00387 | 0.168 | -250.382
-5.5 | -0.938 | 0.00369 | 0.166 | -254.013
-5 | -0.903 | 0.00357 | 0.164 | -253.01
-4.5 | -0.866 | 0.0034 | 0.162 | -254.896
-4 | -0.827 | 0.00345 | 0.16 | -239.964
-3.5 | -0.786 | 0.00339 | 0.158 | -231.529
-3 | -0.743 | 0.00328 | 0.156 | -226.495
-2.5 | -0.698 | 0.00323 | 0.154 | -216.085
-2 | -0.653 | 0.00312 | 0.152 | -209.247
-1.5 | -0.608 | 0.00322 | 0.15 | -188.821
-1 | -0.562 | 0.00324 | 0.148 | -173.116
-0.5 | -0.515 | 0.00294 | 0.147 | -175.457
0 | -0.463 | 0.00336 | 0.144 | -137.858
0.5 | -0.416 | 0.00333 | 0.142 | -124.927
1 | -0.371 | 0.00292 | 0.14 | -126.908
1.5 | -0.324 | 0.00286 | 0.138 | -113.239
2 | -0.276 | 0.00307 | 0.136 | -89.986
2.5 | -0.229 | 0.00311 | 0.134 | -73.512
3 | -0.182 | 0.00311 | 0.132 | -58.411
3.5 | -0.134 | 0.00308 | 0.13 | -43.358
4 | -0.086 | 0.00402 | 0.127 | -21.282
4.5 | -0.038 | 0.00414 | 0.125 | -9.111
5 | 0.01 | 0.00429 | 0.123 | 2.365
5.5 | 0.058 | 0.00364 | 0.12 | 15.874
6 | 0.106 | 0.00376 | 0.118 | 28.077
6.5 | 0.152 | 0.00528 | 0.115 | 28.893
7 | 0.2 | 0.00485 | 0.113 | 41.159
7.5 | 0.247 | 0.00622 | 0.11 | 39.637
8 | 0.294 | 0.00576 | 0.108 | 51.119
8.5 | 0.341 | 0.00662 | 0.106 | 51.436
9 | 0.387 | 0.0064 | 0.104 | 60.492
9.5 | 0.435 | 0.00599 | 0.102 | 72.664
10 | 0.48 | 0.00763 | 0.099 | 62.918
10.5 | 0.526 | 0.00797 | 0.097 | 66.033
11 | 0.565 | 0.01001 | 0.094 | 56.395
11.5 | 0.609 | 0.01069 | 0.091 | 56.987
12 | 0.654 | 0.01064 | 0.089 | 61.458
12.5 | 0.697 | 0.0114 | 0.087 | 61.112
13 | 0.735 | 0.0125 | 0.085 | 58.823
13.5 | 0.773 | 0.01298 | 0.082 | 59.561
14 | 0.804 | 0.01614 | 0.08 | 49.831
14.5 | 0.833 | 0.01789 | 0.077 | 46.576
15 | 0.855 | 0.0214 | 0.075 | 39.948
15.5 | 0.873 | 0.02513 | 0.072 | 34.74
16 | 0.889 | 0.02874 | 0.069 | 30.916
16.5 | 0.901 | 0.03164 | 0.067 | 28.487
17 | 0.909 | 0.03425 | 0.065 | 26.548
17.5 | 0.902 | 0.04324 | 0.061 | 20.864
18 | 0.899 | 0.04725 | 0.059 | 19.031
18.5 | 0.882 | 0.05794 | 0.056 | 15.219
19 | 0.858 | 0.0711 | 0.052 | 12.07
19.5 | 0.789 | 0.13301 | 0.039 | 5.93
20 | 0.779 | 0.1235 | 0.041 | 6.308

## 86. Re 6M Mach 0.25 (2)
BIGFOIL.COM POLAR EXPORT
CyranoIIP-30
Cyrano II P-30 |  |  |  | Cl Max: | 1.2773 | at alpha= | 14 | deg
XFOIL ncrit=9 |  |  |  | L/D Max: | 79.3226 | at alpha= | 11 | deg
Re: | 6000000 |  |  | Cd Min: | 0.00539 | at alpha= | 4.5 | deg
Mach: | 0.25 |  |  | Cl=0 at alpha= | 3.1547 | deg
|  |  |  | @ Cl=0.1, Cd= | 0.0068176
|  |  |  | @ Cl=0.4, Cd= | 0.0072761
|  |  |  | @ Cl=0.6, Cd= | 0.0089802
alpha (deg) | Cl | Cd | Cm | Cl/Cd
-13.5 | -0.8772 | 0.1912 | 0.1196 | -4.5879
-13 | -0.8641 | 0.18186 | 0.1142 | -4.7515
-12.5 | -0.8576 | 0.17091 | 0.1086 | -5.0178
-12 | -0.8842 | 0.14989 | 0.0976 | -5.899
-11.5 | -0.88 | 0.14008 | 0.0923 | -6.2821
-10.5 | -1.0756 | 0.08648 | 0.0573 | -12.4376
-10 | -1.1479 | 0.07579 | 0.0618 | -15.1458
-9.5 | -1.2388 | 0.06002 | 0.0716 | -20.6398
-9 | -1.352 | 0.03475 | 0.0889 | -38.9065
-8.5 | -1.3694 | 0.02036 | 0.0999 | -67.2593
-8 | -1.3236 | 0.01712 | 0.1038 | -77.3131
-7.5 | -1.2694 | 0.01513 | 0.1065 | -83.8995
-7 | -1.211 | 0.01356 | 0.1083 | -89.3068
-6.5 | -1.1504 | 0.01245 | 0.1096 | -92.4016
-6 | -1.0888 | 0.01165 | 0.1105 | -93.4592
-5.5 | -1.0189 | 0.01054 | 0.1094 | -96.6698
-5 | -0.9516 | 0.00991 | 0.1087 | -96.0242
-4.5 | -0.8893 | 0.00946 | 0.1089 | -94.0063
-4 | -0.8249 | 0.00903 | 0.1084 | -91.3511
-3 | -0.7055 | 0.00836 | 0.1093 | -84.39
-2.5 | -0.6468 | 0.008 | 0.1098 | -80.85
-2 | -0.5896 | 0.00777 | 0.1106 | -75.8816
-1.5 | -0.5325 | 0.00748 | 0.1113 | -71.1898
-1 | -0.4758 | 0.00725 | 0.112 | -65.6276
-0.5 | -0.4191 | 0.00705 | 0.1126 | -59.4468
0 | -0.3628 | 0.00683 | 0.1132 | -53.1186
0.5 | -0.3064 | 0.00665 | 0.1138 | -46.0752
1 | -0.2498 | 0.00654 | 0.1143 | -38.1957
1.5 | -0.1929 | 0.00651 | 0.1146 | -29.6313
2 | -0.1319 | 0.00721 | 0.1132 | -18.294
2.5 | -0.0748 | 0.00721 | 0.1134 | -10.3745
3 | -0.0177 | 0.00722 | 0.1135 | -2.4515
3.5 | 0.0395 | 0.00723 | 0.1137 | 5.4633
4 | 0.0963 | 0.00693 | 0.1138 | 13.8961
4.5 | 0.147 | 0.00539 | 0.1148 | 27.2727
6 | 0.35 | 0.00682 | 0.1083 | 51.3196
6.5 | 0.4103 | 0.00737 | 0.1075 | 55.6716
7 | 0.446 | 0.00773 | 0.1125 | 57.6973
7.5 | 0.5204 | 0.0083 | 0.1087 | 62.6988
8 | 0.607 | 0.00904 | 0.1022 | 67.146
8.5 | 0.6703 | 0.00942 | 0.101 | 71.1571
9 | 0.7345 | 0.00994 | 0.0996 | 73.8934
9.5 | 0.7996 | 0.01043 | 0.098 | 76.6635
10 | 0.8622 | 0.01112 | 0.0969 | 77.536
10.5 | 0.9229 | 0.01169 | 0.0964 | 78.9478
11 | 0.9836 | 0.0124 | 0.0957 | 79.3226
11.5 | 1.0454 | 0.01333 | 0.0947 | 78.4246
12 | 1.1018 | 0.01466 | 0.0944 | 75.1569
12.5 | 1.1544 | 0.01586 | 0.0949 | 72.7869
13 | 1.2025 | 0.01737 | 0.0958 | 69.2286
13.5 | 1.2483 | 0.01914 | 0.0966 | 65.2194
14 | 1.2773 | 0.02151 | 0.0989 | 59.3817
15.5 | 1.212 | 0.03426 | 0.1134 | 35.3765
16 | 1.1991 | 0.04184 | 0.1095 | 28.6592
16.5 | 1.188 | 0.04944 | 0.1055 | 24.0291
17 | 1.1466 | 0.06169 | 0.0979 | 18.5865
17.5 | 1.1197 | 0.0728 | 0.0911 | 15.3805
18 | 1.0454 | 0.09195 | 0.0794 | 11.3692
18.5 | 0.979 | 0.1111 | 0.0697 | 8.8119
19 | 0.8791 | 0.13781 | 0.0545 | 6.3791

## 87. Re 6M Mach 0.50 (1)
BIGFOIL.COM POLAR EXPORT
CyranoIIP-30
Cyrano II P-30 |  |  |  | Cl Max: | 0.798 | at alpha= | 14 | deg
JavaFoil+Calcfoil stall+Eppler ext transition |  |  |  | L/D Max: | 66.178 | at alpha= | 9 | deg
Re: | 6000000 |  |  | Cd Min: | 0.00263 | at alpha= | 1.5 | deg
Mach: | 0.5 |  |  | Cl=0 at alpha= | 4.8962 | deg
|  |  |  | @ Cl=0.1, Cd= | 0.0053566
|  |  |  | @ Cl=0.4, Cd= | 0.0075684
|  |  |  | @ Cl=0.6, Cd= | 0.011374
alpha (deg) | Cl | Cd | Cm | Cl/Cd
-10.5 | -0.623 | 0.08218 | 0.112 | -7.578
-10 | -0.604 | 0.08015 | 0.11 | -7.541
-9.5 | -0.586 | 0.07613 | 0.109 | -7.697
-9 | -0.567 | 0.07161 | 0.108 | -7.924
-8.5 | -0.549 | 0.0691 | 0.106 | -7.941
-8 | -0.53 | 0.06602 | 0.104 | -8.025
-7.5 | -0.511 | 0.06454 | 0.103 | -7.915
-7 | -0.732 | 0.04738 | 0.112 | -15.438
-6.5 | -0.817 | 0.03899 | 0.12 | -20.955
-6 | -0.875 | 0.02496 | 0.148 | -35.066
-5.5 | -1.005 | 0.00407 | 0.185 | -246.984
-5 | -0.984 | 0.00381 | 0.183 | -258.43
-4.5 | -0.953 | 0.00333 | 0.181 | -286.085
-4 | -0.915 | 0.00332 | 0.179 | -275.927
-3.5 | -0.873 | 0.00321 | 0.177 | -271.982
-3 | -0.827 | 0.00306 | 0.174 | -270.007
-2.5 | -0.778 | 0.00292 | 0.172 | -266.576
-2 | -0.728 | 0.00293 | 0.17 | -248.243
-1.5 | -0.678 | 0.00282 | 0.168 | -240.215
-1 | -0.627 | 0.00281 | 0.166 | -223.354
-0.5 | -0.575 | 0.00272 | 0.163 | -211.453
0 | -0.517 | 0.00287 | 0.161 | -180.533
0.5 | -0.465 | 0.00313 | 0.159 | -148.347
1 | -0.414 | 0.00268 | 0.157 | -154.545
1.5 | -0.361 | 0.00263 | 0.154 | -137.312
2 | -0.309 | 0.00264 | 0.152 | -116.859
2.5 | -0.256 | 0.00288 | 0.15 | -88.807
3 | -0.2 | 0.0043 | 0.145 | -46.526
3.5 | -0.147 | 0.00454 | 0.143 | -32.372
4 | -0.094 | 0.00471 | 0.14 | -20.04
4.5 | -0.042 | 0.00487 | 0.138 | -8.548
5 | 0.011 | 0.00501 | 0.135 | 2.237
5.5 | 0.064 | 0.00518 | 0.133 | 12.349
6 | 0.117 | 0.00544 | 0.13 | 21.452
6.5 | 0.169 | 0.00505 | 0.128 | 33.551
7 | 0.222 | 0.00535 | 0.126 | 41.467
7.5 | 0.271 | 0.00692 | 0.121 | 39.108
8 | 0.322 | 0.008 | 0.119 | 40.279
8.5 | 0.373 | 0.00853 | 0.116 | 43.769
9 | 0.43 | 0.0065 | 0.116 | 66.178
9.5 | 0.474 | 0.00914 | 0.111 | 51.858
10 | 0.524 | 0.01025 | 0.109 | 51.106
10.5 | 0.573 | 0.01102 | 0.106 | 51.971
11 | 0.621 | 0.01165 | 0.104 | 53.328
11.5 | 0.669 | 0.01245 | 0.101 | 53.732
12 | 0.714 | 0.01399 | 0.099 | 51.011
12.5 | 0.757 | 0.01562 | 0.096 | 48.454
13 | 0.792 | 0.01495 | 0.094 | 52.975
13.5 | 0.796 | 0.02436 | 0.088 | 32.693
14 | 0.798 | 0.02855 | 0.085 | 27.964
14.5 | 0.755 | 0.03981 | 0.08 | 18.964
15 | 0.447 | 0.11159 | 0.052 | 4.01
15.5 | 0.47 | 0.11523 | 0.052 | 4.082
16 | 0.493 | 0.11828 | 0.051 | 4.17
16.5 | 0.516 | 0.12304 | 0.05 | 4.192
17 | 0.538 | 0.12646 | 0.049 | 4.256
17.5 | 0.561 | 0.13187 | 0.048 | 4.25
18 | 0.583 | 0.13857 | 0.047 | 4.204
18.5 | 0.604 | 0.14398 | 0.045 | 4.198
19 | 0.626 | 0.15343 | 0.044 | 4.08

## 88. Re 6M Mach 0.50 (2)
BIGFOIL.COM POLAR EXPORT
CyranoIIP-30
Cyrano II P-30 |  |  |  | Cl Max: | 0.9097 | at alpha= | 9.5 | deg
XFOIL ncrit=9 |  |  |  | L/D Max: | 72.0111 | at alpha= | 8 | deg
Re: | 6000000 |  |  | Cd Min: | 0.00596 | at alpha= | 4.5 | deg
Mach: | 0.5 |  |  | Cl=0 at alpha= | 2.7168 | deg
|  |  |  | @ Cl=0.1, Cd= | 0.00753
|  |  |  | @ Cl=0.4, Cd= | 0.0071068
|  |  |  | @ Cl=0.6, Cd= | 0.0088303
alpha (deg) | Cl | Cd | Cm | Cl/Cd
-19.5 | -1.1806 | 0.31707 | 0.2057 | -3.7235
-19 | -1.1601 | 0.30861 | 0.2005 | -3.7591
-18.5 | -1.1395 | 0.3001 | 0.1953 | -3.7971
-18 | -1.1189 | 0.29158 | 0.1901 | -3.8374
-17.5 | -1.0992 | 0.28331 | 0.1849 | -3.8798
-17 | -1.0788 | 0.27432 | 0.1796 | -3.9326
-16.5 | -1.0581 | 0.2656 | 0.1745 | -3.9838
-15.5 | -1.0162 | 0.24918 | 0.1645 | -4.0782
-15 | -0.9938 | 0.24073 | 0.1596 | -4.1283
-14.5 | -0.9716 | 0.23178 | 0.1536 | -4.1919
-14 | -0.9525 | 0.22176 | 0.1481 | -4.2952
-13.5 | -0.9343 | 0.21168 | 0.1426 | -4.4137
-13 | -0.9149 | 0.20294 | 0.1376 | -4.5082
-12.5 | -0.8954 | 0.19432 | 0.1326 | -4.6079
-12 | -0.8771 | 0.18531 | 0.1276 | -4.7331
-11.5 | -0.8609 | 0.17553 | 0.1223 | -4.9046
-11 | -0.8453 | 0.166 | 0.1171 | -5.0922
-10.5 | -0.8308 | 0.15618 | 0.1116 | -5.3195
-10 | -0.8207 | 0.14536 | 0.1055 | -5.646
-9.5 | -0.8105 | 0.13536 | 0.0999 | -5.9877
-9 | -0.8011 | 0.12575 | 0.0946 | -6.3706
-8.5 | -0.7942 | 0.11609 | 0.0894 | -6.8412
-8 | -0.7938 | 0.10569 | 0.0835 | -7.5106
-7.5 | -0.8004 | 0.09509 | 0.0771 | -8.4173
-7 | -0.8196 | 0.08484 | 0.0696 | -9.6605
-6.5 | -0.8463 | 0.07635 | 0.0692 | -11.0845
-6 | -0.8774 | 0.06942 | 0.075 | -12.639
-5.5 | -0.8919 | 0.06094 | 0.0796 | -14.6357
-4.5 | -0.9033 | 0.04245 | 0.0947 | -21.2792
-4 | -0.9016 | 0.03318 | 0.1053 | -27.173
-3.5 | -0.9155 | 0.02022 | 0.1198 | -45.277
-3 | -0.7801 | 0.00974 | 0.1076 | -80.0924
-2.5 | -0.6973 | 0.00888 | 0.1078 | -78.5248
-2 | -0.6221 | 0.00832 | 0.1087 | -74.7716
-1.5 | -0.5531 | 0.00798 | 0.1101 | -69.3108
-1 | -0.486 | 0.00767 | 0.1115 | -63.3638
-0.5 | -0.4205 | 0.00738 | 0.1129 | -56.9783
0 | -0.3558 | 0.00715 | 0.1141 | -49.7622
0.5 | -0.2917 | 0.00692 | 0.1151 | -42.1532
1 | -0.2271 | 0.00687 | 0.1158 | -33.0568
1.5 | -0.1573 | 0.00751 | 0.1143 | -20.9454
2 | -0.0927 | 0.00752 | 0.1148 | -12.3271
2.5 | -0.0281 | 0.00751 | 0.1152 | -3.7417
3 | 0.0367 | 0.00753 | 0.1156 | 4.8738
3.5 | 0.1017 | 0.00753 | 0.116 | 13.506
4 | 0.1665 | 0.00742 | 0.1165 | 22.4394
4.5 | 0.2272 | 0.00596 | 0.1172 | 38.1208
5 | 0.3025 | 0.0065 | 0.1159 | 46.5385
5.5 | 0.3362 | 0.00651 | 0.1239 | 51.6436
6 | 0.4292 | 0.00738 | 0.1188 | 58.1572
6.5 | 0.518 | 0.00817 | 0.1152 | 63.4027
7 | 0.6012 | 0.00884 | 0.1132 | 68.009
7.5 | 0.6909 | 0.00969 | 0.1106 | 71.3003
8 | 0.777 | 0.01079 | 0.1093 | 72.0111
8.5 | 0.8266 | 0.01225 | 0.1152 | 67.4776
9 | 0.8872 | 0.01611 | 0.1154 | 55.0714
9.5 | 0.9097 | 0.02551 | 0.1073 | 35.6605
10 | 0.8798 | 0.03401 | 0.1039 | 25.8689
10.5 | 0.847 | 0.04371 | 0.0988 | 19.3777
11 | 0.8153 | 0.05355 | 0.0942 | 15.225
11.5 | 0.7737 | 0.06121 | 0.098 | 12.6401
12 | 0.7448 | 0.07234 | 0.093 | 10.2958
12.5 | 0.7193 | 0.0843 | 0.0876 | 8.5326
13 | 0.6963 | 0.09544 | 0.0827 | 7.2957
13.5 | 0.6728 | 0.10644 | 0.0782 | 6.3209
14 | 0.6536 | 0.11736 | 0.0739 | 5.5692
14.5 | 0.6318 | 0.12882 | 0.07 | 4.9045

## 89. Re 7M Mach 0.00 (1)
BIGFOIL.COM POLAR EXPORT
CyranoIIP-30
Cyrano II P-30 |  |  |  | Cl Max: | 0.962 | at alpha= | 18.5 | deg
JavaFoil+Calcfoil stall+Eppler ext transition |  |  |  | L/D Max: | 73.75 | at alpha= | 9.5 | deg
Re: | 7000000 |  |  | Cd Min: | 0.00282 | at alpha= | 1.5 | deg
Mach: | 0 |  |  | Cl=0 at alpha= | 4.8936 | deg
|  |  |  | @ Cl=0.1, Cd= | 0.0034921
|  |  |  | @ Cl=0.4, Cd= | 0.0058639
|  |  |  | @ Cl=0.6, Cd= | 0.00829
alpha (deg) | Cl | Cd | Cm | Cl/Cd
-14.5 | -0.851 | 0.09344 | 0.112 | -9.108
-14 | -0.867 | 0.08741 | 0.113 | -9.923
-13.5 | -0.882 | 0.0818 | 0.113 | -10.782
-13 | -0.895 | 0.07691 | 0.114 | -11.635
-12.5 | -0.905 | 0.07189 | 0.115 | -12.592
-12 | -0.906 | 0.07242 | 0.107 | -12.516
-11.5 | -0.919 | 0.06207 | 0.116 | -14.812
-11 | -0.928 | 0.05553 | 0.121 | -16.708
-10.5 | -0.93 | 0.05063 | 0.123 | -18.378
-10 | -0.935 | 0.04429 | 0.127 | -21.103
-9.5 | -1.098 | 0.00558 | 0.174 | -196.94
-9 | -1.086 | 0.00529 | 0.172 | -205.42
-8.5 | -1.071 | 0.00499 | 0.171 | -214.454
-8 | -1.052 | 0.00483 | 0.169 | -217.896
-7.5 | -1.03 | 0.00465 | 0.167 | -221.33
-7 | -1.005 | 0.00459 | 0.165 | -218.873
-6.5 | -0.977 | 0.00396 | 0.164 | -246.813
-6 | -0.946 | 0.00391 | 0.162 | -241.859
-5.5 | -0.913 | 0.00365 | 0.161 | -250.502
-5 | -0.878 | 0.0035 | 0.159 | -251.044
-4.5 | -0.841 | 0.0037 | 0.157 | -227.548
-4 | -0.802 | 0.00347 | 0.155 | -231.432
-3.5 | -0.762 | 0.00337 | 0.153 | -226.322
-3 | -0.72 | 0.00326 | 0.151 | -220.714
-2.5 | -0.677 | 0.00337 | 0.149 | -200.745
-2 | -0.633 | 0.00311 | 0.148 | -203.44
-1.5 | -0.589 | 0.00306 | 0.146 | -192.566
-1 | -0.544 | 0.00303 | 0.144 | -179.801
-0.5 | -0.499 | 0.00294 | 0.142 | -169.913
0 | -0.45 | 0.00305 | 0.14 | -147.249
0.5 | -0.405 | 0.00289 | 0.138 | -140.14
1 | -0.359 | 0.00296 | 0.136 | -121.204
1.5 | -0.314 | 0.00282 | 0.134 | -111.201
2 | -0.267 | 0.00349 | 0.132 | -76.579
2.5 | -0.221 | 0.00353 | 0.13 | -62.658
3 | -0.176 | 0.00294 | 0.128 | -59.904
3.5 | -0.129 | 0.00429 | 0.125 | -30.125
4 | -0.083 | 0.00355 | 0.124 | -23.421
4.5 | -0.037 | 0.00352 | 0.122 | -10.403
5 | 0.01 | 0.00423 | 0.119 | 2.333
5.5 | 0.056 | 0.00323 | 0.117 | 17.43
6 | 0.103 | 0.00351 | 0.115 | 29.318
6.5 | 0.149 | 0.00429 | 0.113 | 34.789
7 | 0.195 | 0.00393 | 0.111 | 49.773
7.5 | 0.239 | 0.00594 | 0.107 | 40.303
8 | 0.286 | 0.0054 | 0.105 | 52.983
8.5 | 0.332 | 0.00566 | 0.103 | 58.608
9 | 0.376 | 0.00601 | 0.101 | 62.602
9.5 | 0.422 | 0.00573 | 0.099 | 73.75
10 | 0.466 | 0.00665 | 0.097 | 70.189
10.5 | 0.511 | 0.00743 | 0.094 | 68.837
11 | 0.556 | 0.00791 | 0.092 | 70.266
11.5 | 0.6 | 0.00829 | 0.09 | 72.346
12 | 0.644 | 0.00881 | 0.088 | 73.091
12.5 | 0.679 | 0.01048 | 0.085 | 64.719
13 | 0.717 | 0.01164 | 0.082 | 61.608
13.5 | 0.755 | 0.01207 | 0.08 | 62.592
14 | 0.791 | 0.01271 | 0.078 | 62.245
14.5 | 0.823 | 0.01453 | 0.076 | 56.656
15 | 0.854 | 0.0158 | 0.074 | 54.053
15.5 | 0.878 | 0.0192 | 0.071 | 45.727
16 | 0.903 | 0.02025 | 0.069 | 44.618
16.5 | 0.914 | 0.02663 | 0.066 | 34.332
17 | 0.931 | 0.02921 | 0.063 | 31.87
17.5 | 0.945 | 0.03211 | 0.061 | 29.441
18 | 0.954 | 0.03673 | 0.059 | 25.984
18.5 | 0.962 | 0.03978 | 0.057 | 24.193
19 | 0.938 | 0.06305 | 0.051 | 14.88
19.5 | 0.937 | 0.07082 | 0.049 | 13.226
20 | 0.958 | 0.05598 | 0.05 | 17.114

## 90. Re 7M Mach 0.00 (2)
BIGFOIL.COM POLAR EXPORT
CyranoIIP-30
Cyrano II P-30 |  |  |  | Cl Max: | 1.3679 | at alpha= | 18.5 | deg
XFOIL ncrit=9 |  |  |  | L/D Max: | 86.3131 | at alpha= | 12 | deg
Re: | 7000000 |  |  | Cd Min: | 0.00523 | at alpha= | 4.5 | deg
Mach: | 0 |  |  | Cl=0 at alpha= | 3.311 | deg
|  |  |  | @ Cl=0.1, Cd= | 0.0057313
|  |  |  | @ Cl=0.4, Cd= | 0.0069266
|  |  |  | @ Cl=0.6, Cd= | 0.0084414
alpha (deg) | Cl | Cd | Cm | Cl/Cd
-15.5 | -1.8607 | 0.03315 | 0.0682 | -56.1297
-14.5 | -1.8187 | 0.02746 | 0.079 | -66.2309
-14 | -1.7878 | 0.02558 | 0.0832 | -69.8905
-13.5 | -1.7542 | 0.02384 | 0.087 | -73.5822
-13 | -1.7173 | 0.02237 | 0.0905 | -76.768
-12.5 | -1.6775 | 0.02119 | 0.0935 | -79.1647
-12 | -1.6369 | 0.01993 | 0.0964 | -82.1325
-11.5 | -1.5941 | 0.01886 | 0.099 | -84.5228
-11 | -1.5505 | 0.01769 | 0.1014 | -87.6484
-10.5 | -1.5064 | 0.01607 | 0.1038 | -93.7399
-10 | -1.459 | 0.01492 | 0.1056 | -97.7882
-9.5 | -1.4091 | 0.01405 | 0.1068 | -100.2918
-9 | -1.3585 | 0.01326 | 0.108 | -102.451
-8.5 | -1.307 | 0.01258 | 0.1091 | -103.8951
-8 | -1.2549 | 0.01198 | 0.11 | -104.7496
-7.5 | -1.2023 | 0.01146 | 0.1108 | -104.9127
-7 | -1.1492 | 0.01102 | 0.1116 | -104.2831
-6.5 | -1.0938 | 0.01041 | 0.1119 | -105.072
-6 | -1.0336 | 0.00985 | 0.111 | -104.934
-5.5 | -0.9755 | 0.00941 | 0.1106 | -103.6663
-5 | -0.9195 | 0.00906 | 0.1107 | -101.4901
-4.5 | -0.864 | 0.00877 | 0.1109 | -98.5177
-4 | -0.8068 | 0.00843 | 0.1108 | -95.7058
-3.5 | -0.7513 | 0.00817 | 0.111 | -91.9584
-3 | -0.696 | 0.00792 | 0.1113 | -87.8788
-2.5 | -0.6405 | 0.00764 | 0.1115 | -83.8351
-2 | -0.5858 | 0.00743 | 0.112 | -78.8425
-1.5 | -0.5312 | 0.00719 | 0.1124 | -73.8804
-1 | -0.4765 | 0.00699 | 0.1128 | -68.1688
-0.5 | -0.4219 | 0.0068 | 0.1133 | -62.0441
0 | -0.3675 | 0.0066 | 0.1137 | -55.6818
0.5 | -0.3129 | 0.00644 | 0.1141 | -48.587
1 | -0.2583 | 0.00633 | 0.1145 | -40.8057
1.5 | -0.2033 | 0.0063 | 0.1147 | -32.2698
2 | -0.1465 | 0.00664 | 0.1141 | -22.0633
2.5 | -0.0895 | 0.00697 | 0.1135 | -12.8407
3 | -0.0344 | 0.00698 | 0.1136 | -4.9284
3.5 | 0.0209 | 0.00699 | 0.1137 | 2.99
4.5 | 0.1315 | 0.00523 | 0.113 | 25.1434
5 | 0.1836 | 0.00541 | 0.1138 | 33.9372
6 | 0.2957 | 0.0061 | 0.1135 | 48.4754
6.5 | 0.3352 | 0.00642 | 0.117 | 52.2118
7 | 0.403 | 0.00695 | 0.1137 | 57.9856
7.5 | 0.4751 | 0.00749 | 0.1095 | 63.4312
8 | 0.5467 | 0.00805 | 0.1053 | 67.913
8.5 | 0.6107 | 0.00852 | 0.1029 | 71.6784
9 | 0.6699 | 0.00886 | 0.1015 | 75.6095
9.5 | 0.7279 | 0.00927 | 0.1002 | 78.5221
10 | 0.7846 | 0.00963 | 0.0992 | 81.4746
10.5 | 0.8412 | 0.01012 | 0.0981 | 83.1225
11 | 0.8983 | 0.01063 | 0.0968 | 84.5061
11.5 | 0.9548 | 0.01111 | 0.0956 | 85.9406
12 | 1.009 | 0.01169 | 0.0947 | 86.3131
12.5 | 1.0619 | 0.01239 | 0.0939 | 85.7062
13 | 1.1138 | 0.01323 | 0.0931 | 84.1875
13.5 | 1.1654 | 0.01391 | 0.0924 | 83.7815
14 | 1.2155 | 0.0147 | 0.0918 | 82.6871
14.5 | 1.264 | 0.01566 | 0.0912 | 80.7152
15 | 1.3066 | 0.01681 | 0.0915 | 77.7275
15.5 | 1.3304 | 0.01812 | 0.0953 | 73.4216
16 | 1.3216 | 0.01944 | 0.1049 | 67.9835
16.5 | 1.3058 | 0.0215 | 0.1119 | 60.7349
17 | 1.3281 | 0.02481 | 0.1097 | 53.5308
17.5 | 1.3415 | 0.02916 | 0.107 | 46.0048
18.5 | 1.3679 | 0.03767 | 0.102 | 36.3127
19 | 1.3666 | 0.0432 | 0.0996 | 31.6343
19.5 | 1.3569 | 0.04928 | 0.0978 | 27.5345
20 | 1.3373 | 0.05612 | 0.0966 | 23.8293

## 91. Re 7M Mach 0.10 (1)
BIGFOIL.COM POLAR EXPORT
CyranoIIP-30
Cyrano II P-30 |  |  |  | Cl Max: | 0.95 | at alpha= | 18.5 | deg
JavaFoil+Calcfoil stall+Eppler ext transition |  |  |  | L/D Max: | 74.362 | at alpha= | 9.5 | deg
Re: | 7000000 |  |  | Cd Min: | 0.0028 | at alpha= | 1.5 | deg
Mach: | 0.1 |  |  | Cl=0 at alpha= | 4.8936 | deg
|  |  |  | @ Cl=0.1, Cd= | 0.0035124
|  |  |  | @ Cl=0.4, Cd= | 0.0059175
|  |  |  | @ Cl=0.6, Cd= | 0.0083968
alpha (deg) | Cl | Cd | Cm | Cl/Cd
-14 | -0.845 | 0.08973 | 0.112 | -9.422
-13.5 | -0.863 | 0.08347 | 0.113 | -10.336
-13 | -0.878 | 0.07854 | 0.114 | -11.184
-12.5 | -0.891 | 0.07276 | 0.114 | -12.249
-12 | -0.895 | 0.07398 | 0.106 | -12.103
-11.5 | -0.909 | 0.06296 | 0.115 | -14.443
-11 | -0.917 | 0.05766 | 0.118 | -15.91
-10.5 | -0.925 | 0.05131 | 0.122 | -18.019
-10 | -0.928 | 0.04617 | 0.126 | -20.103
-9.5 | -0.949 | 0.03411 | 0.138 | -27.829
-9 | -1.086 | 0.00542 | 0.173 | -200.469
-8.5 | -1.072 | 0.00504 | 0.171 | -212.752
-8 | -1.054 | 0.00481 | 0.17 | -218.965
-7.5 | -1.033 | 0.00464 | 0.168 | -222.702
-7 | -1.008 | 0.00458 | 0.166 | -220.05
-6.5 | -0.98 | 0.00397 | 0.165 | -246.733
-6 | -0.95 | 0.00394 | 0.163 | -241.428
-5.5 | -0.917 | 0.00364 | 0.161 | -251.72
-5 | -0.882 | 0.0035 | 0.16 | -252.073
-4.5 | -0.845 | 0.00372 | 0.158 | -227.229
-4 | -0.806 | 0.00345 | 0.156 | -233.447
-3.5 | -0.766 | 0.00335 | 0.154 | -228.455
-3 | -0.724 | 0.00324 | 0.152 | -223.093
-2.5 | -0.68 | 0.00335 | 0.15 | -203.052
-2 | -0.636 | 0.00313 | 0.148 | -203.296
-1.5 | -0.592 | 0.00308 | 0.147 | -192.322
-1 | -0.547 | 0.003 | 0.145 | -182.547
-0.5 | -0.502 | 0.00296 | 0.143 | -169.748
0 | -0.452 | 0.00307 | 0.141 | -146.923
0.5 | -0.407 | 0.00291 | 0.139 | -139.835
1 | -0.361 | 0.00294 | 0.137 | -122.789
1.5 | -0.316 | 0.0028 | 0.135 | -112.731
2 | -0.268 | 0.00351 | 0.132 | -76.505
2.5 | -0.223 | 0.00344 | 0.13 | -64.672
3 | -0.177 | 0.00296 | 0.129 | -59.77
3.5 | -0.13 | 0.00422 | 0.126 | -30.768
4 | -0.084 | 0.00353 | 0.124 | -23.636
4.5 | -0.037 | 0.00355 | 0.122 | -10.385
5 | 0.01 | 0.0043 | 0.12 | 2.303
5.5 | 0.057 | 0.00326 | 0.118 | 17.377
6 | 0.103 | 0.00353 | 0.116 | 29.255
6.5 | 0.15 | 0.00432 | 0.113 | 34.733
7 | 0.196 | 0.00396 | 0.111 | 49.522
7.5 | 0.24 | 0.00593 | 0.108 | 40.549
8 | 0.287 | 0.00546 | 0.106 | 52.625
8.5 | 0.333 | 0.00572 | 0.104 | 58.219
9 | 0.378 | 0.0061 | 0.101 | 61.9
9.5 | 0.425 | 0.00571 | 0.1 | 74.362
10 | 0.469 | 0.00663 | 0.097 | 70.657
10.5 | 0.514 | 0.00743 | 0.095 | 69.182
11 | 0.558 | 0.00791 | 0.093 | 70.538
11.5 | 0.602 | 0.00842 | 0.09 | 71.523
12 | 0.647 | 0.00882 | 0.088 | 73.302
12.5 | 0.681 | 0.01063 | 0.085 | 64.065
13 | 0.72 | 0.0118 | 0.083 | 61.009
13.5 | 0.758 | 0.01223 | 0.081 | 61.965
14 | 0.794 | 0.01292 | 0.078 | 61.46
14.5 | 0.826 | 0.01462 | 0.076 | 56.49
15 | 0.856 | 0.01679 | 0.074 | 50.987
15.5 | 0.879 | 0.01976 | 0.071 | 44.478
16 | 0.903 | 0.02106 | 0.069 | 42.852
16.5 | 0.914 | 0.02689 | 0.066 | 34.005
17 | 0.928 | 0.03079 | 0.063 | 30.141
17.5 | 0.942 | 0.03304 | 0.061 | 28.498
18 | 0.949 | 0.0378 | 0.059 | 25.11
18.5 | 0.95 | 0.04357 | 0.056 | 21.816
19 | 0.929 | 0.06542 | 0.051 | 14.198
19.5 | 0.924 | 0.0743 | 0.049 | 12.431
20 | 0.936 | 0.06454 | 0.049 | 14.497

## 92. Re 7M Mach 0.10 (2)
BIGFOIL.COM POLAR EXPORT
CyranoIIP-30
Cyrano II P-30 |  |  |  | Cl Max: | 1.3481 | at alpha= | 18.5 | deg
XFOIL ncrit=9 |  |  |  | L/D Max: | 85.5164 | at alpha= | 12 | deg
Re: | 7000000 |  |  | Cd Min: | 0.00525 | at alpha= | 4.5 | deg
Mach: | 0.1 |  |  | Cl=0 at alpha= | 3.2914 | deg
|  |  |  | @ Cl=0.1, Cd= | 0.0062324
|  |  |  | @ Cl=0.4, Cd= | 0.0069328
|  |  |  | @ Cl=0.6, Cd= | 0.0084391
alpha (deg) | Cl | Cd | Cm | Cl/Cd
-19 | -1.0219 | 0.26659 | 0.1607 | -3.8332
-18.5 | -1.0063 | 0.26097 | 0.1567 | -3.856
-18 | -0.9907 | 0.25497 | 0.1527 | -3.8856
-17 | -0.9606 | 0.24097 | 0.1445 | -3.9864
-16.5 | -0.947 | 0.23311 | 0.1401 | -4.0625
-16 | -0.9369 | 0.22304 | 0.1351 | -4.2006
-15.5 | -0.9272 | 0.2134 | 0.1299 | -4.3449
-14.5 | -1.0201 | 0.15709 | 0.0988 | -6.4937
-14 | -1.7707 | 0.03232 | 0.0744 | -54.7865
-13.5 | -1.7527 | 0.02794 | 0.0803 | -62.7309
-13 | -1.723 | 0.02525 | 0.0851 | -68.2376
-12.5 | -1.6869 | 0.02335 | 0.0891 | -72.2441
-12 | -1.6485 | 0.0216 | 0.0927 | -76.3194
-11.5 | -1.6066 | 0.02021 | 0.0959 | -79.4953
-11 | -1.563 | 0.01895 | 0.0988 | -82.4802
-10.5 | -1.5181 | 0.01768 | 0.1014 | -85.8654
-10 | -1.4726 | 0.01586 | 0.1039 | -92.8499
-9.5 | -1.4226 | 0.01472 | 0.1055 | -96.644
-9 | -1.3714 | 0.01377 | 0.107 | -99.5933
-8.5 | -1.3192 | 0.01296 | 0.1083 | -101.7901
-8 | -1.2659 | 0.01226 | 0.1093 | -103.2545
-7.5 | -1.2121 | 0.01167 | 0.1103 | -103.8646
-7 | -1.158 | 0.01117 | 0.1111 | -103.6705
-6.5 | -1.1027 | 0.01065 | 0.1117 | -103.5399
-6 | -1.0414 | 0.00999 | 0.1109 | -104.2442
-5.5 | -0.9815 | 0.0095 | 0.1104 | -103.3158
-5 | -0.9243 | 0.00912 | 0.1104 | -101.3487
-4.5 | -0.8682 | 0.00884 | 0.1107 | -98.2127
-4 | -0.81 | 0.00848 | 0.1105 | -95.5189
-3.5 | -0.7537 | 0.0082 | 0.1107 | -91.9146
-3 | -0.698 | 0.00796 | 0.1111 | -87.6884
-2.5 | -0.6419 | 0.00766 | 0.1114 | -83.799
-2 | -0.587 | 0.00746 | 0.1119 | -78.6863
-1.5 | -0.5319 | 0.0072 | 0.1124 | -73.875
-1 | -0.477 | 0.00701 | 0.1128 | -68.0456
-0.5 | -0.4221 | 0.00681 | 0.1133 | -61.9824
0 | -0.3674 | 0.00661 | 0.1138 | -55.5825
0.5 | -0.3125 | 0.00645 | 0.1142 | -48.4496
1 | -0.2576 | 0.00634 | 0.1146 | -40.6309
2 | -0.1442 | 0.00683 | 0.1139 | -21.1127
2.5 | -0.0879 | 0.00698 | 0.1136 | -12.5931
3 | -0.0324 | 0.00699 | 0.1138 | -4.6352
3.5 | 0.0232 | 0.007 | 0.1138 | 3.3143
4 | 0.0785 | 0.00685 | 0.1139 | 11.4599
4.5 | 0.1342 | 0.00525 | 0.1132 | 25.5619
5 | 0.1876 | 0.00544 | 0.1138 | 34.4853
6 | 0.3037 | 0.00617 | 0.1127 | 49.222
6.5 | 0.3405 | 0.00648 | 0.117 | 52.5463
7 | 0.4062 | 0.00698 | 0.1143 | 58.1948
7.5 | 0.4787 | 0.00752 | 0.1101 | 63.6569
8 | 0.5509 | 0.00809 | 0.106 | 68.0964
8.5 | 0.6156 | 0.00855 | 0.1035 | 72
9 | 0.6755 | 0.00893 | 0.1021 | 75.6439
9.5 | 0.734 | 0.00932 | 0.1009 | 78.7554
10 | 0.7914 | 0.00972 | 0.1 | 81.4198
10.5 | 0.8486 | 0.01026 | 0.0989 | 82.7096
11 | 0.9065 | 0.01074 | 0.0977 | 84.4041
11.5 | 0.9637 | 0.01127 | 0.0965 | 85.5102
12 | 1.0185 | 0.01191 | 0.0957 | 85.5164
12.5 | 1.0719 | 0.01273 | 0.095 | 84.2027
13 | 1.1247 | 0.0135 | 0.0943 | 83.3111
13.5 | 1.1768 | 0.01425 | 0.0937 | 82.5825
14 | 1.2273 | 0.01516 | 0.0932 | 80.9565
14.5 | 1.2755 | 0.01628 | 0.0928 | 78.3477
15 | 1.3151 | 0.01763 | 0.0937 | 74.5944
15.5 | 1.327 | 0.01916 | 0.0997 | 69.2589
16 | 1.2761 | 0.02075 | 0.115 | 61.4988
16.5 | 1.3028 | 0.02367 | 0.113 | 55.0401
17 | 1.3162 | 0.02824 | 0.11 | 46.6076
17.5 | 1.3203 | 0.03365 | 0.1071 | 39.2363
18 | 1.3466 | 0.03655 | 0.1052 | 36.8427
18.5 | 1.3481 | 0.04221 | 0.1022 | 31.9379
19 | 1.3397 | 0.04866 | 0.0995 | 27.5319
19.5 | 1.3229 | 0.05595 | 0.0971 | 23.6443
20 | 1.2952 | 0.06388 | 0.0956 | 20.2755

## 93. Re 7M Mach 0.25 (1)
BIGFOIL.COM POLAR EXPORT
CyranoIIP-30
Cyrano II P-30 |  |  |  | Cl Max: | 0.907 | at alpha= | 17 | deg
JavaFoil+Calcfoil stall+Eppler ext transition |  |  |  | L/D Max: | 74.745 | at alpha= | 9.5 | deg
Re: | 7000000 |  |  | Cd Min: | 0.00281 | at alpha= | 0.5 | deg
Mach: | 0.25 |  |  | Cl=0 at alpha= | 4.8958 | deg
|  |  |  | @ Cl=0.1, Cd= | 0.003615
|  |  |  | @ Cl=0.4, Cd= | 0.0061217
|  |  |  | @ Cl=0.6, Cd= | 0.009849
alpha (deg) | Cl | Cd | Cm | Cl/Cd
-13.5 | -0.698 | 0.09602 | 0.105 | -7.271
-13 | -0.737 | 0.08826 | 0.106 | -8.347
-12.5 | -0.773 | 0.08214 | 0.109 | -9.406
-12 | -0.804 | 0.07522 | 0.11 | -10.687
-11.5 | -0.831 | 0.06963 | 0.112 | -11.934
-11 | -0.853 | 0.06414 | 0.114 | -13.302
-10.5 | -0.87 | 0.05892 | 0.114 | -14.762
-10 | -0.881 | 0.05451 | 0.115 | -16.17
-9.5 | -0.895 | 0.04807 | 0.121 | -18.611
-9 | -0.905 | 0.04151 | 0.127 | -21.798
-8.5 | -1.069 | 0.00523 | 0.176 | -204.477
-8 | -1.058 | 0.005 | 0.174 | -211.508
-7.5 | -1.043 | 0.0047 | 0.173 | -222.027
-7 | -1.022 | 0.00446 | 0.171 | -229.435
-6.5 | -0.998 | 0.00424 | 0.169 | -235.022
-6 | -0.969 | 0.00373 | 0.168 | -260.04
-5.5 | -0.938 | 0.0036 | 0.166 | -260.188
-5 | -0.903 | 0.00347 | 0.164 | -260.108
-4.5 | -0.866 | 0.00333 | 0.162 | -259.982
-4 | -0.827 | 0.0034 | 0.16 | -243.001
-3.5 | -0.786 | 0.00331 | 0.158 | -237.694
-3 | -0.743 | 0.0032 | 0.156 | -232.435
-2.5 | -0.698 | 0.00305 | 0.154 | -228.949
-2 | -0.653 | 0.00304 | 0.153 | -214.861
-1.5 | -0.608 | 0.00298 | 0.151 | -203.644
-1 | -0.562 | 0.0029 | 0.149 | -193.537
-0.5 | -0.515 | 0.00286 | 0.147 | -180.004
0 | -0.464 | 0.00298 | 0.145 | -155.597
0.5 | -0.418 | 0.00281 | 0.143 | -148.354
1 | -0.371 | 0.00285 | 0.141 | -130.27
1.5 | -0.323 | 0.00303 | 0.138 | -106.874
2 | -0.276 | 0.00344 | 0.136 | -80.247
2.5 | -0.229 | 0.00299 | 0.134 | -76.476
3 | -0.182 | 0.00286 | 0.132 | -63.58
3.5 | -0.133 | 0.00396 | 0.13 | -33.704
4 | -0.085 | 0.00412 | 0.127 | -20.734
4.5 | -0.038 | 0.00411 | 0.125 | -9.162
5 | 0.01 | 0.0041 | 0.123 | 2.48
5.5 | 0.058 | 0.00323 | 0.121 | 18.018
6 | 0.106 | 0.00367 | 0.118 | 28.853
6.5 | 0.153 | 0.00455 | 0.116 | 33.699
7 | 0.2 | 0.00471 | 0.113 | 42.461
7.5 | 0.247 | 0.00604 | 0.11 | 40.844
8 | 0.295 | 0.00562 | 0.109 | 52.382
8.5 | 0.342 | 0.00589 | 0.106 | 57.951
9 | 0.387 | 0.00623 | 0.104 | 62.161
9.5 | 0.435 | 0.00583 | 0.102 | 74.745
10 | 0.48 | 0.00691 | 0.1 | 69.492
10.5 | 0.526 | 0.00774 | 0.097 | 68.018
11 | 0.572 | 0.00825 | 0.095 | 69.29
11.5 | 0.61 | 0.01042 | 0.091 | 58.517
12 | 0.654 | 0.01096 | 0.089 | 59.65
12.5 | 0.697 | 0.01112 | 0.087 | 62.672
13 | 0.735 | 0.01236 | 0.085 | 59.511
13.5 | 0.773 | 0.0129 | 0.082 | 59.912
14 | 0.807 | 0.01427 | 0.08 | 56.527
14.5 | 0.836 | 0.01702 | 0.078 | 49.076
15 | 0.857 | 0.02054 | 0.075 | 41.731
15.5 | 0.88 | 0.02208 | 0.072 | 39.848
16 | 0.89 | 0.0277 | 0.069 | 32.139
16.5 | 0.903 | 0.03065 | 0.067 | 29.453
17 | 0.907 | 0.03581 | 0.064 | 25.341
17.5 | 0.902 | 0.04339 | 0.061 | 20.793
18 | 0.904 | 0.04348 | 0.059 | 20.788
18.5 | 0.883 | 0.05655 | 0.056 | 15.622
19 | 0.863 | 0.06587 | 0.053 | 13.098
19.5 | 0.789 | 0.13137 | 0.039 | 6.009
20 | 0.783 | 0.11826 | 0.042 | 6.62

## 94. Re 7M Mach 0.25 (2)
BIGFOIL.COM POLAR EXPORT
CyranoIIP-30
Cyrano II P-30 |  |  |  | Cl Max: | 1.2787 | at alpha= | 14 | deg
XFOIL ncrit=9 |  |  |  | L/D Max: | 82.5195 | at alpha= | 11 | deg
Re: | 7000000 |  |  | Cd Min: | 0.00535 | at alpha= | 4.5 | deg
Mach: | 0.25 |  |  | Cl=0 at alpha= | 3.1888 | deg
|  |  |  | @ Cl=0.1, Cd= | 0.0067267
|  |  |  | @ Cl=0.4, Cd= | 0.0070206
|  |  |  | @ Cl=0.6, Cd= | 0.0085142
alpha (deg) | Cl | Cd | Cm | Cl/Cd
-14 | -0.8931 | 0.19768 | 0.1231 | -4.5179
-13.5 | -0.8774 | 0.19016 | 0.1187 | -4.614
-13 | -0.8664 | 0.18091 | 0.1138 | -4.7891
-12 | -0.9564 | 0.13085 | 0.0858 | -7.3091
-11.5 | -1.0161 | 0.10882 | 0.0715 | -9.3374
-11 | -1.0777 | 0.09139 | 0.0579 | -11.7923
-10.5 | -1.1474 | 0.07912 | 0.0569 | -14.502
-9.5 | -1.296 | 0.05174 | 0.0757 | -25.0483
-9 | -1.3848 | 0.02959 | 0.0928 | -46.7996
-8.5 | -1.3816 | 0.01816 | 0.1016 | -76.0793
-8 | -1.3307 | 0.01562 | 0.1049 | -85.1921
-7.5 | -1.2739 | 0.01406 | 0.1072 | -90.6046
-7 | -1.214 | 0.01277 | 0.1089 | -95.0666
-6.5 | -1.1525 | 0.01182 | 0.11 | -97.5042
-6 | -1.0904 | 0.01112 | 0.1107 | -98.0576
-5.5 | -1.021 | 0.0102 | 0.1098 | -100.098
-5 | -0.9539 | 0.00958 | 0.1091 | -99.572
-4.5 | -0.8914 | 0.00921 | 0.1092 | -96.7861
-3.5 | -0.7681 | 0.00841 | 0.1095 | -91.3317
-3 | -0.7094 | 0.00812 | 0.1102 | -87.3645
-2.5 | -0.6511 | 0.00781 | 0.1108 | -83.3675
-2 | -0.5939 | 0.00755 | 0.1115 | -78.6623
-1.5 | -0.5368 | 0.00729 | 0.1123 | -73.6351
-1 | -0.4799 | 0.0071 | 0.1129 | -67.5915
-0.5 | -0.4233 | 0.00689 | 0.1136 | -61.4369
0 | -0.3668 | 0.00667 | 0.1142 | -54.9925
0.5 | -0.3103 | 0.00651 | 0.1147 | -47.6651
1 | -0.2537 | 0.00639 | 0.1152 | -39.7027
1.5 | -0.1962 | 0.00647 | 0.1152 | -30.3246
2 | -0.1358 | 0.00705 | 0.1141 | -19.2624
2.5 | -0.0787 | 0.00704 | 0.1143 | -11.179
3 | -0.0216 | 0.00705 | 0.1145 | -3.0638
3.5 | 0.0356 | 0.00706 | 0.1146 | 5.0425
4 | 0.0926 | 0.00693 | 0.1148 | 13.3622
4.5 | 0.1501 | 0.00535 | 0.1141 | 28.0561
6.5 | 0.3767 | 0.00681 | 0.1153 | 55.3157
7 | 0.4298 | 0.00729 | 0.1162 | 58.9575
7.5 | 0.4988 | 0.00775 | 0.1136 | 64.3613
8 | 0.5745 | 0.00834 | 0.1096 | 68.8849
8.5 | 0.6433 | 0.00881 | 0.1071 | 73.0193
9 | 0.7068 | 0.00929 | 0.1059 | 76.0818
9.5 | 0.7687 | 0.00972 | 0.105 | 79.0844
10 | 0.8298 | 0.01033 | 0.1042 | 80.3291
10.5 | 0.8911 | 0.01086 | 0.1035 | 82.0534
11 | 0.9531 | 0.01155 | 0.1026 | 82.5195
11.5 | 1.0139 | 0.01243 | 0.1018 | 81.5688
12 | 1.0716 | 0.01351 | 0.1015 | 79.319
12.5 | 1.1284 | 0.01458 | 0.1013 | 77.3937
13 | 1.183 | 0.01594 | 0.1013 | 74.2158
13.5 | 1.2349 | 0.01751 | 0.1013 | 70.5254
14 | 1.2787 | 0.01966 | 0.1017 | 65.0407
14.5 | 1.2441 | 0.02235 | 0.1129 | 55.6644
15 | 1.2053 | 0.02517 | 0.1237 | 47.8864
15.5 | 1.2038 | 0.0319 | 0.1196 | 37.7367
16 | 1.2043 | 0.03848 | 0.1156 | 31.2968
16.5 | 1.1915 | 0.0464 | 0.111 | 25.6789
17 | 1.1745 | 0.05518 | 0.106 | 21.2849
17.5 | 1.1098 | 0.07086 | 0.0961 | 15.6619
18 | 1.0979 | 0.08 | 0.0911 | 13.7238
18.5 | 1.0266 | 0.09854 | 0.0807 | 10.4181
19 | 0.9002 | 0.12786 | 0.0656 | 7.0405

## 95. Re 7M Mach 0.50 (1)
BIGFOIL.COM POLAR EXPORT
CyranoIIP-30
Cyrano II P-30 |  |  |  | Cl Max: | 0.799 | at alpha= | 14 | deg
JavaFoil+Calcfoil stall+Eppler ext transition |  |  |  | L/D Max: | 56.316 | at alpha= | 11 | deg
Re: | 7000000 |  |  | Cd Min: | 0.0026 | at alpha= | 2 | deg
Mach: | 0.5 |  |  | Cl=0 at alpha= | 4.8962 | deg
|  |  |  | @ Cl=0.1, Cd= | 0.0052802
|  |  |  | @ Cl=0.4, Cd= | 0.0082994
|  |  |  | @ Cl=0.6, Cd= | 0.010664
alpha (deg) | Cl | Cd | Cm | Cl/Cd
-11 | -0.642 | 0.08478 | 0.117 | -7.572
-10.5 | -0.623 | 0.08217 | 0.112 | -7.58
-10 | -0.604 | 0.07833 | 0.111 | -7.717
-9.5 | -0.586 | 0.07534 | 0.109 | -7.779
-9 | -0.568 | 0.07074 | 0.108 | -8.023
-8.5 | -0.549 | 0.06809 | 0.106 | -8.059
-8 | -0.53 | 0.06515 | 0.105 | -8.133
-7.5 | -0.511 | 0.06272 | 0.103 | -8.144
-7 | -0.732 | 0.04675 | 0.112 | -15.654
-6.5 | -0.817 | 0.03852 | 0.12 | -21.212
-6 | -1.011 | 0.00429 | 0.187 | -236.002
-5.5 | -1.005 | 0.00409 | 0.185 | -246.076
-5 | -0.984 | 0.00372 | 0.183 | -264.405
-4.5 | -0.953 | 0.00326 | 0.181 | -291.907
-4 | -0.915 | 0.00302 | 0.179 | -302.832
-3.5 | -0.873 | 0.00312 | 0.177 | -279.517
-3 | -0.827 | 0.00295 | 0.175 | -280.078
-2.5 | -0.778 | 0.00285 | 0.172 | -273.445
-2 | -0.728 | 0.00281 | 0.17 | -259.179
-1.5 | -0.678 | 0.00275 | 0.168 | -246.26
-1 | -0.627 | 0.00272 | 0.166 | -229.988
-0.5 | -0.575 | 0.00264 | 0.164 | -217.57
0 | -0.517 | 0.00278 | 0.161 | -185.897
0.5 | -0.466 | 0.00261 | 0.159 | -178.314
1 | -0.414 | 0.00262 | 0.157 | -157.949
1.5 | -0.361 | 0.00288 | 0.154 | -125.392
2 | -0.309 | 0.0026 | 0.152 | -118.908
2.5 | -0.256 | 0.00262 | 0.15 | -97.748
3 | -0.2 | 0.0043 | 0.145 | -46.489
3.5 | -0.147 | 0.00446 | 0.143 | -32.986
4 | -0.094 | 0.00451 | 0.14 | -20.953
4.5 | -0.042 | 0.00477 | 0.138 | -8.72
5 | 0.011 | 0.00497 | 0.135 | 2.253
5.5 | 0.064 | 0.00509 | 0.133 | 12.591
6 | 0.117 | 0.00537 | 0.131 | 21.753
6.5 | 0.169 | 0.00494 | 0.128 | 34.297
7 | 0.222 | 0.00529 | 0.126 | 41.93
7.5 | 0.274 | 0.00653 | 0.123 | 41.979
8 | 0.322 | 0.00803 | 0.119 | 40.112
8.5 | 0.373 | 0.00831 | 0.116 | 44.928
9 | 0.424 | 0.00829 | 0.114 | 51.174
9.5 | 0.474 | 0.00876 | 0.111 | 54.168
10 | 0.524 | 0.00942 | 0.109 | 55.627
10.5 | 0.573 | 0.01019 | 0.106 | 56.269
11 | 0.622 | 0.01105 | 0.104 | 56.316
11.5 | 0.669 | 0.01215 | 0.101 | 55.076
12 | 0.715 | 0.0139 | 0.099 | 51.465
12.5 | 0.759 | 0.01481 | 0.096 | 51.252
13 | 0.794 | 0.01437 | 0.094 | 55.239
13.5 | 0.797 | 0.02401 | 0.088 | 33.187
14 | 0.799 | 0.02798 | 0.085 | 28.565
14.5 | 0.76 | 0.03628 | 0.081 | 20.944
15 | 0.448 | 0.11015 | 0.052 | 4.063
15.5 | 0.47 | 0.1129 | 0.052 | 4.167
16 | 0.493 | 0.11717 | 0.051 | 4.21
16.5 | 0.516 | 0.12127 | 0.05 | 4.254
17 | 0.538 | 0.12571 | 0.049 | 4.282
17.5 | 0.561 | 0.1312 | 0.048 | 4.273
18 | 0.583 | 0.13804 | 0.047 | 4.221
18.5 | 0.604 | 0.14443 | 0.046 | 4.185
19 | 0.626 | 0.15433 | 0.044 | 4.057

## 96. Re 7M Mach 0.50 (2)
BIGFOIL.COM POLAR EXPORT
CyranoIIP-30
Cyrano II P-30 |  |  |  | Cl Max: | 0.8947 | at alpha= | 9.5 | deg
XFOIL ncrit=9 |  |  |  | L/D Max: | 74.9068 | at alpha= | 8 | deg
Re: | 7000000 |  |  | Cd Min: | 0.00579 | at alpha= | 5 | deg
Mach: | 0.5 |  |  | Cl=0 at alpha= | 2.7496 | deg
|  |  |  | @ Cl=0.1, Cd= | 0.00733
|  |  |  | @ Cl=0.4, Cd= | 0.006796
|  |  |  | @ Cl=0.6, Cd= | 0.0084611
alpha (deg) | Cl | Cd | Cm | Cl/Cd
-20 | -1.2016 | 0.32532 | 0.2108 | -3.6936
-19.5 | -1.1815 | 0.31746 | 0.2056 | -3.7217
-19 | -1.1606 | 0.30892 | 0.2006 | -3.757
-18.5 | -1.1401 | 0.30045 | 0.1955 | -3.7946
-18 | -1.1197 | 0.29196 | 0.1903 | -3.8351
-17.5 | -1.1003 | 0.28211 | 0.1847 | -3.9003
-17 | -1.0795 | 0.27377 | 0.1796 | -3.9431
-16.5 | -1.0589 | 0.26567 | 0.1746 | -3.9858
-16 | -1.0382 | 0.25686 | 0.1695 | -4.0419
-15.5 | -1.0149 | 0.24773 | 0.1638 | -4.0968
-14.5 | -0.9737 | 0.22972 | 0.1531 | -4.2386
-13.5 | -0.9348 | 0.21149 | 0.1427 | -4.4201
-13 | -0.9171 | 0.20206 | 0.1373 | -4.5388
-12.5 | -0.8972 | 0.19377 | 0.1325 | -4.6302
-12 | -0.8781 | 0.18516 | 0.1276 | -4.7424
-11.5 | -0.8614 | 0.17559 | 0.1223 | -4.9057
-11 | -0.8459 | 0.16567 | 0.1167 | -5.1059
-10.5 | -0.8324 | 0.15544 | 0.111 | -5.3551
-10 | -0.8203 | 0.14551 | 0.1056 | -5.6374
-9.5 | -0.8151 | 0.13412 | 0.0993 | -6.0774
-9 | -0.8062 | 0.12451 | 0.094 | -6.475
-8.5 | -0.799 | 0.11501 | 0.0887 | -6.9472
-8 | -0.7973 | 0.10477 | 0.0827 | -7.61
-7.5 | -0.804 | 0.09431 | 0.0762 | -8.5251
-7 | -0.825 | 0.0842 | 0.0692 | -9.7981
-5.5 | -0.8996 | 0.06007 | 0.0801 | -14.9759
-5 | -0.9074 | 0.05099 | 0.0868 | -17.7956
-4.5 | -0.916 | 0.04077 | 0.0963 | -22.4675
-4 | -0.9141 | 0.03152 | 0.1072 | -29.0006
-3.5 | -0.9254 | 0.01873 | 0.1212 | -49.4074
-3 | -0.7807 | 0.00931 | 0.1078 | -83.8561
-2.5 | -0.701 | 0.00858 | 0.1086 | -81.7016
-2 | -0.6268 | 0.00809 | 0.1097 | -77.4784
-1.5 | -0.5576 | 0.00777 | 0.1111 | -71.7632
-1 | -0.4906 | 0.00746 | 0.1125 | -65.7641
-0.5 | -0.425 | 0.0072 | 0.1139 | -59.0278
0 | -0.3602 | 0.00698 | 0.115 | -51.6046
0.5 | -0.2958 | 0.00677 | 0.116 | -43.6928
1 | -0.2301 | 0.00686 | 0.1162 | -33.5423
1.5 | -0.1615 | 0.00734 | 0.1153 | -22.0027
2 | -0.0969 | 0.00734 | 0.1158 | -13.2016
2.5 | -0.0323 | 0.00734 | 0.1162 | -4.4005
3 | 0.0324 | 0.00732 | 0.1167 | 4.4262
3.5 | 0.0975 | 0.00733 | 0.117 | 13.3015
4 | 0.1629 | 0.00733 | 0.1174 | 22.2237
4.5 | 0.2279 | 0.00588 | 0.1171 | 38.7585
5 | 0.2828 | 0.00579 | 0.1202 | 48.8428
6.5 | 0.496 | 0.00762 | 0.1199 | 65.0919
7 | 0.5786 | 0.00826 | 0.118 | 70.0484
7.5 | 0.6712 | 0.00913 | 0.1147 | 73.5159
8 | 0.7633 | 0.01019 | 0.1123 | 74.9068
8.5 | 0.8407 | 0.0115 | 0.113 | 73.1043
9 | 0.882 | 0.01453 | 0.1184 | 60.702
9.5 | 0.8947 | 0.02135 | 0.1193 | 41.9063
10 | 0.8729 | 0.0309 | 0.1121 | 28.2492
10.5 | 0.8446 | 0.04097 | 0.1052 | 20.6151
11 | 0.8157 | 0.05122 | 0.0989 | 15.9254
11.5 | 0.7859 | 0.06127 | 0.0942 | 12.8268
12 | 0.7567 | 0.07189 | 0.0902 | 10.5258
12.5 | 0.731 | 0.0834 | 0.0857 | 8.765
13 | 0.708 | 0.09409 | 0.0816 | 7.5247
13.5 | 0.6858 | 0.10466 | 0.0778 | 6.5526
14 | 0.6666 | 0.11477 | 0.0748 | 5.8081
14.5 | 0.6444 | 0.12539 | 0.072 | 5.1392

## 97. Re 8M Mach 0.00 (1)
BIGFOIL.COM POLAR EXPORT
CyranoIIP-30
Cyrano II P-30 |  |  |  | Cl Max: | 0.965 | at alpha= | 18.5 | deg
JavaFoil+Calcfoil stall+Eppler ext transition |  |  |  | L/D Max: | 76.612 | at alpha= | 11 | deg
Re: | 8000000 |  |  | Cd Min: | 0.00276 | at alpha= | 1.5 | deg
Mach: | 0 |  |  | Cl=0 at alpha= | 4.8936 | deg
|  |  |  | @ Cl=0.1, Cd= | 0.0034834
|  |  |  | @ Cl=0.4, Cd= | 0.0057021
|  |  |  | @ Cl=0.6, Cd= | 0.00809
alpha (deg) | Cl | Cd | Cm | Cl/Cd
-14.5 | -0.851 | 0.09275 | 0.113 | -9.179
-14 | -0.868 | 0.0868 | 0.113 | -9.997
-13.5 | -0.882 | 0.08122 | 0.114 | -10.863
-13 | -0.895 | 0.07644 | 0.115 | -11.711
-12.5 | -0.905 | 0.07121 | 0.115 | -12.713
-12 | -0.908 | 0.07128 | 0.109 | -12.742
-11.5 | -0.921 | 0.06113 | 0.117 | -15.062
-11 | -0.928 | 0.0551 | 0.121 | -16.848
-10.5 | -0.932 | 0.05014 | 0.124 | -18.582
-10 | -0.936 | 0.04366 | 0.128 | -21.438
-9.5 | -1.098 | 0.00544 | 0.174 | -202.033
-9 | -1.086 | 0.00519 | 0.172 | -209.289
-8.5 | -1.071 | 0.00496 | 0.171 | -216.069
-8 | -1.052 | 0.00468 | 0.169 | -224.648
-7.5 | -1.03 | 0.00451 | 0.167 | -228.472
-7 | -1.005 | 0.00434 | 0.166 | -231.771
-6.5 | -0.977 | 0.00415 | 0.164 | -235.185
-6 | -0.946 | 0.00383 | 0.162 | -247.155
-5.5 | -0.913 | 0.00357 | 0.161 | -255.667
-5 | -0.878 | 0.00341 | 0.159 | -257.306
-4.5 | -0.841 | 0.00362 | 0.157 | -232.091
-4 | -0.802 | 0.00338 | 0.155 | -237.671
-3.5 | -0.762 | 0.0033 | 0.153 | -231.121
-3 | -0.72 | 0.00333 | 0.151 | -216.231
-2.5 | -0.677 | 0.0033 | 0.149 | -204.936
-2 | -0.633 | 0.00303 | 0.148 | -209.103
-1.5 | -0.589 | 0.00298 | 0.146 | -197.389
-1 | -0.544 | 0.00301 | 0.144 | -180.948
-0.5 | -0.499 | 0.00291 | 0.142 | -171.691
0 | -0.45 | 0.00302 | 0.14 | -148.752
0.5 | -0.403 | 0.00332 | 0.138 | -121.627
1 | -0.358 | 0.00342 | 0.136 | -104.766
1.5 | -0.314 | 0.00276 | 0.134 | -113.984
2 | -0.267 | 0.00341 | 0.132 | -78.275
2.5 | -0.222 | 0.00291 | 0.13 | -76.265
3 | -0.176 | 0.00287 | 0.128 | -61.408
3.5 | -0.129 | 0.00417 | 0.125 | -30.952
4 | -0.083 | 0.00434 | 0.123 | -19.051
4.5 | -0.037 | 0.0035 | 0.122 | -10.475
5 | 0.01 | 0.004 | 0.119 | 2.468
5.5 | 0.056 | 0.00412 | 0.117 | 13.669
6 | 0.103 | 0.00344 | 0.115 | 29.942
6.5 | 0.149 | 0.00417 | 0.113 | 35.811
7 | 0.196 | 0.00379 | 0.111 | 51.696
7.5 | 0.24 | 0.0046 | 0.108 | 52.158
8 | 0.286 | 0.00529 | 0.105 | 54.07
8.5 | 0.332 | 0.00555 | 0.103 | 59.798
9 | 0.376 | 0.00584 | 0.101 | 64.386
9.5 | 0.423 | 0.00557 | 0.099 | 75.915
10 | 0.467 | 0.00647 | 0.097 | 72.131
10.5 | 0.512 | 0.00678 | 0.095 | 75.482
11 | 0.556 | 0.00726 | 0.092 | 76.612
11.5 | 0.6 | 0.00809 | 0.09 | 74.237
12 | 0.644 | 0.00859 | 0.088 | 74.964
12.5 | 0.687 | 0.00913 | 0.086 | 75.177
13 | 0.717 | 0.01137 | 0.082 | 63.065
13.5 | 0.755 | 0.01226 | 0.08 | 61.551
14 | 0.789 | 0.01406 | 0.078 | 56.121
14.5 | 0.824 | 0.01424 | 0.076 | 57.837
15 | 0.855 | 0.01548 | 0.074 | 55.191
15.5 | 0.881 | 0.01824 | 0.071 | 48.276
16 | 0.9 | 0.0219 | 0.068 | 41.08
16.5 | 0.921 | 0.02339 | 0.066 | 39.379
17 | 0.933 | 0.02802 | 0.064 | 33.311
17.5 | 0.944 | 0.0333 | 0.061 | 28.342
18 | 0.956 | 0.03517 | 0.059 | 27.186
18.5 | 0.965 | 0.03749 | 0.057 | 25.75
19 | 0.951 | 0.05333 | 0.053 | 17.839
19.5 | 0.94 | 0.06766 | 0.049 | 13.892
20 | 0.959 | 0.05477 | 0.05 | 17.514

## 98. Re 8M Mach 0.00 (2)
BIGFOIL.COM POLAR EXPORT
CyranoIIP-30
Cyrano II P-30 |  |  |  | Cl Max: | 1.3664 | at alpha= | 18.5 | deg
XFOIL ncrit=9 |  |  |  | L/D Max: | 88.9018 | at alpha= | 12 | deg
Re: | 8000000 |  |  | Cd Min: | 0.00499 | at alpha= | 5 | deg
Mach: | 0 |  |  | Cl=0 at alpha= | 3.3406 | deg
|  |  |  | @ Cl=0.1, Cd= | 0.0060369
|  |  |  | @ Cl=0.4, Cd= | 0.0065968
|  |  |  | @ Cl=0.6, Cd= | 0.0081331
alpha (deg) | Cl | Cd | Cm | Cl/Cd
-15.5 | -1.8845 | 0.03014 | 0.0713 | -62.5249
-15 | -1.8627 | 0.02755 | 0.0767 | -67.6116
-14.5 | -1.8345 | 0.02549 | 0.0813 | -71.9694
-14 | -1.8014 | 0.02384 | 0.0852 | -75.5621
-13.5 | -1.7658 | 0.02232 | 0.0889 | -79.1129
-13 | -1.7276 | 0.02101 | 0.0922 | -82.2275
-12.5 | -1.6867 | 0.01993 | 0.0951 | -84.6312
-12 | -1.6449 | 0.0188 | 0.0978 | -87.4947
-11.5 | -1.6012 | 0.01782 | 0.1003 | -89.8541
-11 | -1.5564 | 0.01688 | 0.1025 | -92.2038
-10.5 | -1.5105 | 0.01584 | 0.1046 | -95.3598
-10 | -1.4623 | 0.01468 | 0.1062 | -99.6117
-9.5 | -1.4129 | 0.01372 | 0.1076 | -102.981
-9 | -1.3621 | 0.01291 | 0.1088 | -105.5074
-8.5 | -1.3104 | 0.0122 | 0.1098 | -107.4098
-8 | -1.258 | 0.0116 | 0.1107 | -108.4483
-7.5 | -1.2051 | 0.0111 | 0.1115 | -108.5676
-7 | -1.152 | 0.01067 | 0.1122 | -107.9663
-6.5 | -1.0977 | 0.01026 | 0.1127 | -106.9883
-6 | -1.0373 | 0.00965 | 0.1118 | -107.4922
-5.5 | -0.9787 | 0.00919 | 0.1113 | -106.4962
-5 | -0.9224 | 0.00883 | 0.1114 | -104.4621
-4.5 | -0.8669 | 0.00862 | 0.1115 | -100.5684
-3.5 | -0.755 | 0.00798 | 0.1118 | -94.6115
-3 | -0.7001 | 0.00777 | 0.1122 | -90.103
-2.5 | -0.6442 | 0.00748 | 0.1124 | -86.123
-2 | -0.5897 | 0.00728 | 0.1129 | -81.0027
-1.5 | -0.5348 | 0.00703 | 0.1133 | -76.074
-1 | -0.4801 | 0.00687 | 0.1137 | -69.8836
-0.5 | -0.4255 | 0.00666 | 0.1141 | -63.8889
0 | -0.3709 | 0.00648 | 0.1145 | -57.2377
0.5 | -0.3162 | 0.00632 | 0.1149 | -50.0316
1 | -0.2615 | 0.00621 | 0.1152 | -42.1095
1.5 | -0.206 | 0.00628 | 0.1152 | -32.8025
2 | -0.148 | 0.00683 | 0.1142 | -21.6691
2.5 | -0.0928 | 0.00683 | 0.1143 | -13.5871
3 | -0.0376 | 0.00683 | 0.1144 | -5.5051
4 | 0.0728 | 0.00675 | 0.1145 | 10.7852
4.5 | 0.1323 | 0.00519 | 0.1129 | 25.4913
5 | 0.1723 | 0.00499 | 0.1164 | 34.5291
5.5 | 0.2206 | 0.00524 | 0.1181 | 42.0992
6 | 0.2815 | 0.00563 | 0.1168 | 50
6.5 | 0.321 | 0.0059 | 0.1204 | 54.4068
7 | 0.3811 | 0.00645 | 0.1189 | 59.0853
7.5 | 0.4558 | 0.00703 | 0.114 | 64.8364
8 | 0.5293 | 0.00759 | 0.1094 | 69.7365
8.5 | 0.5978 | 0.00812 | 0.1059 | 73.6207
9 | 0.6564 | 0.00847 | 0.1046 | 77.497
9.5 | 0.7142 | 0.00884 | 0.1035 | 80.7919
10 | 0.7713 | 0.00921 | 0.1024 | 83.7459
10.5 | 0.8279 | 0.00969 | 0.1013 | 85.4386
11 | 0.8847 | 0.01014 | 0.1001 | 87.2485
11.5 | 0.9408 | 0.01061 | 0.099 | 88.6711
12 | 0.9957 | 0.0112 | 0.098 | 88.9018
12.5 | 1.0496 | 0.01191 | 0.097 | 88.1276
13 | 1.1025 | 0.01262 | 0.0961 | 87.3613
13.5 | 1.1545 | 0.01328 | 0.0954 | 86.9352
14 | 1.2047 | 0.01403 | 0.0948 | 85.866
14.5 | 1.2532 | 0.01494 | 0.0943 | 83.8822
15 | 1.2967 | 0.01607 | 0.0945 | 80.6907
15.5 | 1.3275 | 0.01732 | 0.0968 | 76.6455
16 | 1.3053 | 0.01829 | 0.1099 | 71.3669
16.5 | 1.2993 | 0.0204 | 0.1153 | 63.6912
17 | 1.3212 | 0.02366 | 0.1133 | 55.8411
17.5 | 1.3322 | 0.02788 | 0.1113 | 47.7834
18 | 1.3588 | 0.03015 | 0.1103 | 45.068
18.5 | 1.3664 | 0.03435 | 0.1089 | 39.7787
19 | 1.3622 | 0.03914 | 0.1085 | 34.8033
19.5 | 1.3428 | 0.04393 | 0.1107 | 30.5668
20 | 1.3268 | 0.04976 | 0.1105 | 26.664

## 99. Re 8M Mach 0.10 (1)
BIGFOIL.COM POLAR EXPORT
CyranoIIP-30
Cyrano II P-30 |  |  |  | Cl Max: | 0.958 | at alpha= | 18.5 | deg
JavaFoil+Calcfoil stall+Eppler ext transition |  |  |  | L/D Max: | 77.038 | at alpha= | 11 | deg
Re: | 8000000 |  |  | Cd Min: | 0.00277 | at alpha= | 1.5 | deg
Mach: | 0.1 |  |  | Cl=0 at alpha= | 4.8936 | deg
|  |  |  | @ Cl=0.1, Cd= | 0.003447
|  |  |  | @ Cl=0.4, Cd= | 0.0057574
|  |  |  | @ Cl=0.6, Cd= | 0.0081352
alpha (deg) | Cl | Cd | Cm | Cl/Cd
-14.5 | -0.827 | 0.09466 | 0.112 | -8.732
-14 | -0.846 | 0.08904 | 0.113 | -9.499
-13.5 | -0.863 | 0.08289 | 0.113 | -10.413
-13 | -0.879 | 0.07762 | 0.114 | -11.32
-12.5 | -0.892 | 0.07233 | 0.114 | -12.327
-12 | -0.897 | 0.07216 | 0.108 | -12.426
-11.5 | -0.91 | 0.06293 | 0.115 | -14.455
-11 | -0.92 | 0.05651 | 0.12 | -16.28
-10.5 | -0.926 | 0.05051 | 0.123 | -18.331
-10 | -0.929 | 0.0455 | 0.126 | -20.423
-9.5 | -1.096 | 0.00551 | 0.174 | -199.005
-9 | -1.086 | 0.00531 | 0.173 | -204.584
-8.5 | -1.072 | 0.00494 | 0.171 | -216.981
-8 | -1.054 | 0.00474 | 0.17 | -222.489
-7.5 | -1.033 | 0.00456 | 0.168 | -226.437
-7 | -1.008 | 0.00433 | 0.166 | -233.041
-6.5 | -0.98 | 0.00416 | 0.165 | -235.557
-6 | -0.95 | 0.00414 | 0.163 | -229.607
-5.5 | -0.917 | 0.00359 | 0.161 | -255.263
-5 | -0.882 | 0.00343 | 0.16 | -257.116
-4.5 | -0.845 | 0.00358 | 0.158 | -235.79
-4 | -0.806 | 0.0034 | 0.156 | -237.192
-3.5 | -0.766 | 0.00331 | 0.154 | -231.057
-3 | -0.724 | 0.00331 | 0.152 | -218.523
-2.5 | -0.68 | 0.00327 | 0.15 | -208.114
-2 | -0.636 | 0.00305 | 0.149 | -208.849
-1.5 | -0.592 | 0.003 | 0.147 | -197.206
-1 | -0.547 | 0.00294 | 0.145 | -186.2
-0.5 | -0.502 | 0.00289 | 0.143 | -173.722
0 | -0.452 | 0.003 | 0.141 | -150.506
0.5 | -0.405 | 0.00334 | 0.138 | -121.341
1 | -0.36 | 0.00344 | 0.136 | -104.612
1.5 | -0.316 | 0.00277 | 0.135 | -113.727
2 | -0.268 | 0.00344 | 0.132 | -78.14
2.5 | -0.223 | 0.00285 | 0.131 | -78.431
3 | -0.177 | 0.00289 | 0.129 | -61.318
3.5 | -0.13 | 0.00419 | 0.126 | -30.958
4 | -0.084 | 0.00345 | 0.124 | -24.215
4.5 | -0.037 | 0.00352 | 0.122 | -10.459
5 | 0.01 | 0.00402 | 0.12 | 2.465
5.5 | 0.057 | 0.00412 | 0.118 | 13.751
6 | 0.103 | 0.0034 | 0.116 | 30.399
6.5 | 0.15 | 0.00413 | 0.113 | 36.337
7 | 0.196 | 0.00388 | 0.111 | 50.646
7.5 | 0.241 | 0.00456 | 0.108 | 52.886
8 | 0.287 | 0.00533 | 0.106 | 53.877
8.5 | 0.333 | 0.00559 | 0.104 | 59.586
9 | 0.378 | 0.00594 | 0.101 | 63.627
9.5 | 0.425 | 0.00555 | 0.1 | 76.592
10 | 0.469 | 0.00646 | 0.097 | 72.638
10.5 | 0.514 | 0.00676 | 0.095 | 75.994
11 | 0.559 | 0.00725 | 0.093 | 77.038
11.5 | 0.603 | 0.0082 | 0.09 | 73.517
12 | 0.647 | 0.00859 | 0.088 | 75.338
12.5 | 0.681 | 0.01114 | 0.085 | 61.18
13 | 0.72 | 0.01153 | 0.083 | 62.441
13.5 | 0.758 | 0.01205 | 0.081 | 62.934
14 | 0.791 | 0.01428 | 0.078 | 55.436
14.5 | 0.826 | 0.01448 | 0.076 | 57.031
15 | 0.856 | 0.01576 | 0.074 | 54.356
15.5 | 0.88 | 0.01911 | 0.071 | 46.047
16 | 0.899 | 0.02286 | 0.069 | 39.316
16.5 | 0.919 | 0.02435 | 0.066 | 37.752
17 | 0.93 | 0.02952 | 0.064 | 31.509
17.5 | 0.941 | 0.03355 | 0.061 | 28.056
18 | 0.951 | 0.03606 | 0.059 | 26.379
18.5 | 0.958 | 0.03871 | 0.057 | 24.756
19 | 0.931 | 0.06317 | 0.052 | 14.736
19.5 | 0.927 | 0.07119 | 0.049 | 13.022
20 | 0.941 | 0.06076 | 0.049 | 15.482

## 100. Re 8M Mach 0.10 (2)
BIGFOIL.COM POLAR EXPORT
CyranoIIP-30
Cyrano II P-30 |  |  |  | Cl Max: | 1.3498 | at alpha= | 18.5 | deg
XFOIL ncrit=9 |  |  |  | L/D Max: | 88.2342 | at alpha= | 11.5 | deg
Re: | 8000000 |  |  | Cd Min: | 0.00503 | at alpha= | 5 | deg
Mach: | 0.1 |  |  | Cl=0 at alpha= | 3.321 | deg
|  |  |  | @ Cl=0.1, Cd= | 0.006132
|  |  |  | @ Cl=0.4, Cd= | 0.0066683
|  |  |  | @ Cl=0.6, Cd= | 0.0081397
alpha (deg) | Cl | Cd | Cm | Cl/Cd
-14.5 | -1.8133 | 0.03261 | 0.0714 | -55.6056
-14 | -1.7982 | 0.02823 | 0.0777 | -63.6982
-13.5 | -1.771 | 0.02542 | 0.0828 | -69.6696
-13 | -1.7374 | 0.0233 | 0.0872 | -74.5665
-12.5 | -1.699 | 0.02168 | 0.0909 | -78.3672
-12 | -1.6585 | 0.02019 | 0.0943 | -82.1446
-11.5 | -1.6153 | 0.01896 | 0.0973 | -85.1951
-11 | -1.5705 | 0.01782 | 0.1001 | -88.1313
-10.5 | -1.5243 | 0.01673 | 0.1025 | -91.1118
-10 | -1.4759 | 0.01569 | 0.1045 | -94.0663
-9.5 | -1.4266 | 0.01438 | 0.1063 | -99.2072
-9 | -1.3752 | 0.0134 | 0.1078 | -102.6269
-8.5 | -1.3226 | 0.01258 | 0.109 | -105.1351
-8 | -1.2691 | 0.01186 | 0.11 | -107.0067
-7.5 | -1.215 | 0.01129 | 0.1109 | -107.6174
-7 | -1.1607 | 0.01081 | 0.1117 | -107.3728
-6.5 | -1.1058 | 0.01042 | 0.1123 | -106.1228
-6 | -1.0453 | 0.0098 | 0.1117 | -106.6633
-5.5 | -0.9848 | 0.00929 | 0.1111 | -106.0065
-5 | -0.9272 | 0.00889 | 0.1111 | -104.297
-4.5 | -0.8707 | 0.00867 | 0.1112 | -100.4268
-3.5 | -0.7573 | 0.00801 | 0.1116 | -94.5443
-3 | -0.7018 | 0.00779 | 0.112 | -90.0899
-2.5 | -0.6457 | 0.0075 | 0.1123 | -86.0933
-2 | -0.5907 | 0.00729 | 0.1128 | -81.0288
-1.5 | -0.5355 | 0.00705 | 0.1132 | -75.9574
-1 | -0.4805 | 0.00688 | 0.1137 | -69.8401
-0.5 | -0.4257 | 0.00668 | 0.1142 | -63.7275
0 | -0.3708 | 0.00649 | 0.1146 | -57.1341
0.5 | -0.3158 | 0.00633 | 0.115 | -49.8894
1 | -0.2608 | 0.00622 | 0.1153 | -41.9293
1.5 | -0.2049 | 0.0063 | 0.1153 | -32.5238
2 | -0.1466 | 0.00684 | 0.1143 | -21.4327
2.5 | -0.0911 | 0.00684 | 0.1144 | -13.3187
3 | -0.0357 | 0.00684 | 0.1146 | -5.2193
3.5 | 0.0199 | 0.00685 | 0.1146 | 2.9051
4 | 0.0754 | 0.00678 | 0.1147 | 11.1209
4.5 | 0.135 | 0.00521 | 0.1131 | 25.9117
5 | 0.176 | 0.00503 | 0.1165 | 34.9901
6 | 0.2865 | 0.00567 | 0.1167 | 50.5291
6.5 | 0.3263 | 0.00596 | 0.1203 | 54.7483
7 | 0.3881 | 0.00659 | 0.1185 | 58.8923
7.5 | 0.4595 | 0.00706 | 0.1146 | 65.085
8 | 0.5334 | 0.00762 | 0.1101 | 70
8.5 | 0.6026 | 0.00816 | 0.1066 | 73.848
9 | 0.6618 | 0.00853 | 0.1053 | 77.585
9.5 | 0.7201 | 0.00889 | 0.1042 | 81.0011
10 | 0.7779 | 0.0093 | 0.1032 | 83.6452
10.5 | 0.8352 | 0.0098 | 0.1021 | 85.2245
11 | 0.8927 | 0.01024 | 0.101 | 87.1777
11.5 | 0.9494 | 0.01076 | 0.1 | 88.2342
12 | 1.005 | 0.01141 | 0.099 | 88.0806
12.5 | 1.0594 | 0.0122 | 0.0981 | 86.8361
13 | 1.1134 | 0.01286 | 0.0973 | 86.5785
13.5 | 1.166 | 0.01359 | 0.0967 | 85.7984
14 | 1.2165 | 0.01445 | 0.0962 | 84.1869
14.5 | 1.2647 | 0.01553 | 0.0959 | 81.4359
15 | 1.3061 | 0.01685 | 0.0965 | 77.5134
15.5 | 1.3278 | 0.01832 | 0.1005 | 72.4782
16 | 1.2695 | 0.01971 | 0.1184 | 64.4089
16.5 | 1.2963 | 0.0225 | 0.1165 | 57.6133
17 | 1.3181 | 0.02593 | 0.1144 | 50.833
17.5 | 1.3239 | 0.03068 | 0.1125 | 43.1519
18 | 1.3482 | 0.03328 | 0.1116 | 40.5108
18.5 | 1.3498 | 0.03817 | 0.1101 | 35.3629
19 | 1.3367 | 0.04363 | 0.11 | 30.6372
19.5 | 1.3134 | 0.04932 | 0.1114 | 26.6302
20 | 1.2961 | 0.05615 | 0.1098 | 23.0828

## 101. Re 8M Mach 0.25 (1)
BIGFOIL.COM POLAR EXPORT
CyranoIIP-30
Cyrano II P-30 |  |  |  | Cl Max: | 0.913 | at alpha= | 17.5 | deg
JavaFoil+Calcfoil stall+Eppler ext transition |  |  |  | L/D Max: | 75.417 | at alpha= | 11 | deg
Re: | 8000000 |  |  | Cd Min: | 0.00279 | at alpha= | 2.5 | deg
Mach: | 0.25 |  |  | Cl=0 at alpha= | 4.8958 | deg
|  |  |  | @ Cl=0.1, Cd= | 0.0036537
|  |  |  | @ Cl=0.4, Cd= | 0.00561
|  |  |  | @ Cl=0.6, Cd= | 0.0094984
alpha (deg) | Cl | Cd | Cm | Cl/Cd
-13.5 | -0.698 | 0.09552 | 0.106 | -7.31
-13 | -0.737 | 0.0876 | 0.106 | -8.413
-12.5 | -0.773 | 0.08148 | 0.109 | -9.485
-12 | -0.804 | 0.07464 | 0.111 | -10.774
-11.5 | -0.831 | 0.06914 | 0.113 | -12.023
-11 | -0.853 | 0.06309 | 0.114 | -13.523
-10.5 | -0.87 | 0.05854 | 0.115 | -14.863
-10 | -0.882 | 0.05391 | 0.115 | -16.353
-9.5 | -0.896 | 0.0473 | 0.122 | -18.94
-9 | -0.904 | 0.04183 | 0.127 | -21.601
-8.5 | -1.069 | 0.00515 | 0.176 | -207.586
-8 | -1.058 | 0.00486 | 0.174 | -217.728
-7.5 | -1.043 | 0.0046 | 0.173 | -226.589
-7 | -1.022 | 0.00442 | 0.171 | -231.395
-6.5 | -0.998 | 0.00419 | 0.169 | -238.36
-6 | -0.969 | 0.00402 | 0.168 | -241.352
-5.5 | -0.938 | 0.00354 | 0.166 | -264.781
-5 | -0.903 | 0.00342 | 0.164 | -264.002
-4.5 | -0.866 | 0.00329 | 0.162 | -263.536
-4 | -0.827 | 0.00333 | 0.16 | -248.057
-3.5 | -0.786 | 0.00323 | 0.158 | -243.205
-3 | -0.743 | 0.00307 | 0.156 | -242.352
-2.5 | -0.698 | 0.00298 | 0.154 | -234.676
-2 | -0.653 | 0.00296 | 0.153 | -220.511
-1.5 | -0.608 | 0.00294 | 0.151 | -206.502
-1 | -0.562 | 0.00288 | 0.149 | -195.108
-0.5 | -0.515 | 0.00283 | 0.147 | -182.115
0 | -0.464 | 0.00298 | 0.144 | -155.669
0.5 | -0.416 | 0.00329 | 0.142 | -126.626
1 | -0.37 | 0.00301 | 0.14 | -123.14
1.5 | -0.324 | 0.00295 | 0.138 | -109.513
2 | -0.276 | 0.00336 | 0.136 | -82.114
2.5 | -0.229 | 0.00279 | 0.134 | -82.143
3 | -0.181 | 0.00401 | 0.131 | -45.082
3.5 | -0.134 | 0.00329 | 0.13 | -40.629
4 | -0.086 | 0.00391 | 0.128 | -21.951
4.5 | -0.038 | 0.00409 | 0.125 | -9.228
5 | 0.01 | 0.00397 | 0.123 | 2.568
5.5 | 0.058 | 0.0041 | 0.121 | 14.195
6 | 0.106 | 0.00359 | 0.119 | 29.53
6.5 | 0.153 | 0.00444 | 0.116 | 34.596
7 | 0.2 | 0.00457 | 0.113 | 43.796
7.5 | 0.247 | 0.00469 | 0.111 | 52.709
8 | 0.294 | 0.00624 | 0.108 | 47.113
8.5 | 0.342 | 0.00578 | 0.106 | 59.15
9 | 0.389 | 0.00539 | 0.104 | 72.196
9.5 | 0.434 | 0.00629 | 0.102 | 69.128
10 | 0.481 | 0.00671 | 0.1 | 71.577
10.5 | 0.527 | 0.00707 | 0.097 | 74.492
11 | 0.572 | 0.00759 | 0.095 | 75.417
11.5 | 0.61 | 0.01018 | 0.091 | 59.905
12 | 0.654 | 0.01072 | 0.089 | 61.064
12.5 | 0.697 | 0.01097 | 0.087 | 63.585
13 | 0.736 | 0.01209 | 0.085 | 60.853
13.5 | 0.772 | 0.01389 | 0.082 | 55.622
14 | 0.807 | 0.014 | 0.08 | 57.659
14.5 | 0.838 | 0.01624 | 0.078 | 51.583
15 | 0.86 | 0.01956 | 0.075 | 43.95
15.5 | 0.876 | 0.02404 | 0.072 | 36.421
16 | 0.89 | 0.02782 | 0.069 | 31.982
16.5 | 0.903 | 0.03029 | 0.067 | 29.803
17 | 0.908 | 0.03529 | 0.064 | 25.728
17.5 | 0.913 | 0.03689 | 0.062 | 24.753
18 | 0.906 | 0.04205 | 0.06 | 21.54
18.5 | 0.891 | 0.04998 | 0.057 | 17.831
19 | 0.857 | 0.07256 | 0.052 | 11.809
19.5 | 0.796 | 0.12227 | 0.041 | 6.514
20 | 0.788 | 0.1115 | 0.043 | 7.072

## 102. Re 8M Mach 0.25 (2)
BIGFOIL.COM POLAR EXPORT
CyranoIIP-30
Cyrano II P-30 |  |  |  | Cl Max: | 0.1504 | at alpha= | 4.5 | deg
XFOIL ncrit=9 |  |  |  | L/D Max: | 28.3239 | at alpha= | 4.5 | deg
Re: | 8000000 |  |  | Cd Min: | 0.00531 | at alpha= | 4.5 | deg
Mach: | 0.25 |  |  | Cl=0 at alpha= | 3.2185 | deg
|  |  |  | @ Cl=0.1, Cd= | 0.006601
|  |  |  | @ Cl=0.4, Cd= | 0.00531
|  |  |  | @ Cl=0.6, Cd= | 0.00531
alpha (deg) | Cl | Cd | Cm | Cl/Cd
-14 | -0.8942 | 0.19693 | 0.1227 | -4.5407
-13 | -0.8814 | 0.17497 | 0.1112 | -5.0374
-12.5 | -0.9582 | 0.1405 | 0.0913 | -6.8199
-12 | -1.004 | 0.12011 | 0.0783 | -8.359
-11.5 | -1.0447 | 0.10345 | 0.0673 | -10.0986
-11 | -1.0996 | 0.08864 | 0.056 | -12.4052
-10.5 | -1.1608 | 0.078 | 0.0573 | -14.8821
-10 | -1.2274 | 0.06815 | 0.0662 | -18.0103
-9.5 | -1.2885 | 0.05301 | 0.0752 | -24.3067
-9 | -1.4083 | 0.02566 | 0.0957 | -54.8831
-8.5 | -1.3869 | 0.0175 | 0.1024 | -79.2514
-8 | -1.3354 | 0.01475 | 0.1057 | -90.5356
-7.5 | -1.2771 | 0.01333 | 0.1078 | -95.8065
-7 | -1.2164 | 0.01222 | 0.1093 | -99.5417
-6.5 | -1.1542 | 0.01139 | 0.1102 | -101.3345
-6 | -1.0922 | 0.01072 | 0.1111 | -101.8843
-5.5 | -1.0249 | 0.00998 | 0.1106 | -102.6954
-5 | -0.9565 | 0.00935 | 0.1096 | -102.2995
-4.5 | -0.8941 | 0.00898 | 0.1098 | -99.5657
-4 | -0.8331 | 0.00863 | 0.1102 | -96.5353
-3.5 | -0.7717 | 0.00823 | 0.1103 | -93.7667
-3 | -0.7129 | 0.00793 | 0.1109 | -89.8991
-2.5 | -0.6549 | 0.00765 | 0.1117 | -85.6078
-2 | -0.5975 | 0.00738 | 0.1124 | -80.9621
-1.5 | -0.5404 | 0.00714 | 0.1131 | -75.6863
-1 | -0.4836 | 0.00696 | 0.1138 | -69.4828
-0.5 | -0.4269 | 0.00674 | 0.1144 | -63.3383
0 | -0.3703 | 0.00656 | 0.115 | -56.4482
0.5 | -0.3137 | 0.00637 | 0.1155 | -49.2465
1 | -0.257 | 0.00627 | 0.1159 | -40.9888
1.5 | -0.1988 | 0.00646 | 0.1157 | -30.774
2 | -0.1392 | 0.00691 | 0.1149 | -20.1447
2.5 | -0.0821 | 0.00691 | 0.1151 | -11.8813
3 | -0.025 | 0.0069 | 0.1153 | -3.6232
3.5 | 0.0322 | 0.0069 | 0.1155 | 4.6667
4 | 0.0895 | 0.00687 | 0.1156 | 13.0277
4.5 | 0.1504 | 0.00531 | 0.1141 | 28.3239

## 103. Re 8M Mach 0.50 (1)
BIGFOIL.COM POLAR EXPORT
CyranoIIP-30
Cyrano II P-30 |  |  |  | Cl Max: | 0.8 | at alpha= | 14 | deg
JavaFoil+Calcfoil stall+Eppler ext transition |  |  |  | L/D Max: | 61.706 | at alpha= | 8 | deg
Re: | 8000000 |  |  | Cd Min: | 0.00252 | at alpha= | 2 | deg
Mach: | 0.5 |  |  | Cl=0 at alpha= | 4.8962 | deg
|  |  |  | @ Cl=0.1, Cd= | 0.0051066
|  |  |  | @ Cl=0.4, Cd= | 0.0081048
|  |  |  | @ Cl=0.6, Cd= | 0.010437
alpha (deg) | Cl | Cd | Cm | Cl/Cd
-11 | -0.642 | 0.08277 | 0.117 | -7.755
-10.5 | -0.623 | 0.08022 | 0.113 | -7.767
-10 | -0.605 | 0.07815 | 0.111 | -7.736
-9.5 | -0.586 | 0.07439 | 0.109 | -7.878
-9 | -0.568 | 0.07015 | 0.108 | -8.091
-8.5 | -0.549 | 0.06756 | 0.106 | -8.123
-8 | -0.53 | 0.06514 | 0.105 | -8.134
-7.5 | -0.511 | 0.06273 | 0.103 | -8.144
-7 | -0.732 | 0.04646 | 0.113 | -15.757
-6.5 | -0.818 | 0.0382 | 0.121 | -21.426
-6 | -1.011 | 0.00428 | 0.187 | -236.236
-5.5 | -1.005 | 0.00399 | 0.185 | -251.775
-5 | -0.984 | 0.00373 | 0.183 | -263.447
-4.5 | -0.953 | 0.00318 | 0.181 | -299.95
-4 | -0.916 | 0.00296 | 0.179 | -309.456
-3.5 | -0.873 | 0.00305 | 0.177 | -286.68
-3 | -0.827 | 0.00288 | 0.175 | -286.901
-2.5 | -0.778 | 0.00284 | 0.172 | -274.128
-2 | -0.728 | 0.00281 | 0.17 | -259.231
-1.5 | -0.678 | 0.00267 | 0.168 | -253.531
-1 | -0.627 | 0.0027 | 0.166 | -231.971
-0.5 | -0.575 | 0.00258 | 0.164 | -222.746
0 | -0.517 | 0.00299 | 0.161 | -172.699
0.5 | -0.466 | 0.00256 | 0.159 | -182.212
1 | -0.413 | 0.00284 | 0.156 | -145.426
1.5 | -0.361 | 0.00283 | 0.154 | -127.694
2 | -0.309 | 0.00252 | 0.152 | -122.642
2.5 | -0.256 | 0.00254 | 0.15 | -100.707
3 | -0.2 | 0.00416 | 0.145 | -48.163
3.5 | -0.147 | 0.00426 | 0.143 | -34.587
4 | -0.094 | 0.00447 | 0.14 | -21.138
4.5 | -0.042 | 0.00456 | 0.138 | -9.141
5 | 0.011 | 0.00475 | 0.136 | 2.364
5.5 | 0.064 | 0.00493 | 0.133 | 12.987
6 | 0.117 | 0.00519 | 0.131 | 22.495
6.5 | 0.169 | 0.0055 | 0.128 | 30.833
7 | 0.222 | 0.00511 | 0.126 | 43.43
7.5 | 0.275 | 0.00507 | 0.123 | 54.202
8 | 0.327 | 0.0053 | 0.121 | 61.706
8.5 | 0.374 | 0.00811 | 0.116 | 46.088
9 | 0.424 | 0.0081 | 0.114 | 52.356
9.5 | 0.474 | 0.00867 | 0.111 | 54.698
10 | 0.524 | 0.00922 | 0.109 | 56.888
10.5 | 0.573 | 0.01009 | 0.106 | 56.833
11 | 0.622 | 0.01072 | 0.104 | 58.035
11.5 | 0.67 | 0.011 | 0.102 | 60.915
12 | 0.716 | 0.01229 | 0.099 | 58.257
12.5 | 0.758 | 0.01512 | 0.096 | 50.14
13 | 0.786 | 0.01758 | 0.093 | 44.739
13.5 | 0.797 | 0.02459 | 0.088 | 32.403
14 | 0.8 | 0.02837 | 0.085 | 28.192
14.5 | 0.76 | 0.03586 | 0.081 | 21.183
15 | 0.448 | 0.10949 | 0.052 | 4.089
15.5 | 0.471 | 0.11239 | 0.052 | 4.187
16 | 0.493 | 0.11567 | 0.051 | 4.265
16.5 | 0.516 | 0.12078 | 0.051 | 4.272
17 | 0.538 | 0.1246 | 0.049 | 4.321
17.5 | 0.561 | 0.13133 | 0.048 | 4.269
18 | 0.583 | 0.1357 | 0.047 | 4.294
18.5 | 0.605 | 0.14482 | 0.046 | 4.175
19 | 0.626 | 0.15179 | 0.044 | 4.125

## 104. Re 8M Mach 0.50 (2)
BIGFOIL.COM POLAR EXPORT
CyranoIIP-30
Cyrano II P-30 |  |  |  | Cl Max: | 0.8937 | at alpha= | 9 | deg
XFOIL ncrit=9 |  |  |  | L/D Max: | 77.6042 | at alpha= | 8 | deg
Re: | 8000000 |  |  | Cd Min: | 0.00578 | at alpha= | 5 | deg
Mach: | 0.5 |  |  | Cl=0 at alpha= | 2.7779 | deg
|  |  |  | @ Cl=0.1, Cd= | 0.0071719
|  |  |  | @ Cl=0.4, Cd= | 0.0065607
|  |  |  | @ Cl=0.6, Cd= | 0.0081507
alpha (deg) | Cl | Cd | Cm | Cl/Cd
-20 | -1.2017 | 0.32454 | 0.2107 | -3.7028
-19.5 | -1.1819 | 0.31689 | 0.2057 | -3.7297
-19 | -1.1617 | 0.30897 | 0.2006 | -3.7599
-18.5 | -1.1412 | 0.30085 | 0.1955 | -3.7933
-18 | -1.1214 | 0.28961 | 0.1898 | -3.8721
-17.5 | -1.1014 | 0.28087 | 0.1845 | -3.9214
-17 | -1.0806 | 0.27333 | 0.1797 | -3.9535
-16.5 | -1.0594 | 0.26556 | 0.1747 | -3.9893
-16 | -1.0362 | 0.25658 | 0.1688 | -4.0385
-15.5 | -1.015 | 0.24757 | 0.1634 | -4.0999
-15 | -0.9945 | 0.2386 | 0.1582 | -4.1681
-14.5 | -0.9747 | 0.22958 | 0.1531 | -4.2456
-14 | -0.9552 | 0.2203 | 0.1478 | -4.3359
-13.5 | -0.9366 | 0.21089 | 0.1426 | -4.4412
-13 | -0.9187 | 0.20153 | 0.1372 | -4.5586
-12.5 | -0.8987 | 0.1933 | 0.1324 | -4.6492
-12 | -0.8791 | 0.18485 | 0.1275 | -4.7557
-11.5 | -0.8611 | 0.17537 | 0.122 | -4.9102
-11 | -0.8459 | 0.16549 | 0.1164 | -5.1115
-10.5 | -0.8337 | 0.15508 | 0.1108 | -5.3759
-10 | -0.8234 | 0.14467 | 0.1051 | -5.6916
-9.5 | -0.8144 | 0.13438 | 0.0995 | -6.0604
-9 | -0.8105 | 0.12344 | 0.0933 | -6.5659
-8 | -0.8021 | 0.1038 | 0.082 | -7.7274
-6.5 | -0.8591 | 0.07529 | 0.0696 | -11.4105
-6 | -0.89 | 0.06823 | 0.0756 | -13.0441
-5.5 | -0.906 | 0.05934 | 0.0806 | -15.2679
-5 | -0.9148 | 0.05004 | 0.0876 | -18.2814
-4.5 | -0.9259 | 0.03947 | 0.0976 | -23.4583
-4 | -0.9254 | 0.03004 | 0.1089 | -30.8056
-3 | -0.7827 | 0.00901 | 0.1082 | -86.8701
-2.5 | -0.7044 | 0.00835 | 0.1093 | -84.3593
-2 | -0.631 | 0.00792 | 0.1105 | -79.6717
-1.5 | -0.5615 | 0.00759 | 0.112 | -73.9789
-1 | -0.4946 | 0.00729 | 0.1134 | -67.8464
-0.5 | -0.4289 | 0.00705 | 0.1147 | -60.8369
0 | -0.364 | 0.00683 | 0.1159 | -53.2943
0.5 | -0.2994 | 0.00665 | 0.1168 | -45.0226
1 | -0.2329 | 0.00682 | 0.1168 | -34.1496
1.5 | -0.1652 | 0.00718 | 0.1162 | -23.0084
2 | -0.1006 | 0.00719 | 0.1167 | -13.9917
2.5 | -0.0359 | 0.00718 | 0.1171 | -5
3 | 0.0287 | 0.00716 | 0.1175 | 4.0084
3.5 | 0.0938 | 0.00717 | 0.1179 | 13.0823
4 | 0.1594 | 0.00719 | 0.1183 | 22.1697
5 | 0.2887 | 0.00578 | 0.119 | 49.9481
5.5 | 0.3415 | 0.00612 | 0.1228 | 55.8007
6 | 0.394 | 0.00651 | 0.1266 | 60.5223
6.5 | 0.4816 | 0.00725 | 0.1231 | 66.4276
7 | 0.5625 | 0.00784 | 0.1215 | 71.7474
7.5 | 0.6482 | 0.00855 | 0.1195 | 75.8129
8 | 0.745 | 0.0096 | 0.1161 | 77.6042
8.5 | 0.8259 | 0.01071 | 0.1163 | 77.1148
9 | 0.8937 | 0.01392 | 0.1169 | 64.2026
9.5 | 0.8859 | 0.01905 | 0.1253 | 46.5039
10 | 0.8705 | 0.02888 | 0.1171 | 30.142
10.5 | 0.844 | 0.03876 | 0.1103 | 21.775
11 | 0.8153 | 0.04876 | 0.1043 | 16.7207
11.5 | 0.7858 | 0.05862 | 0.0995 | 13.405
12 | 0.7583 | 0.06932 | 0.0944 | 10.9391
12.5 | 0.7327 | 0.0805 | 0.0903 | 9.1019
13 | 0.7087 | 0.0907 | 0.0872 | 7.8137
13.5 | 0.6878 | 0.10118 | 0.0831 | 6.7978
14 | 0.6688 | 0.11068 | 0.0808 | 6.0426

## 105. Re 10M Mach 0.00 (1)
BIGFOIL.COM POLAR EXPORT
CyranoIIP-30
Cyrano II P-30 |  |  |  | Cl Max: | 0.962 | at alpha= | 18.5 | deg
JavaFoil+Calcfoil stall+Eppler ext transition |  |  |  | L/D Max: | 91.627 | at alpha= | 9 | deg
Re: | 10000000 |  |  | Cd Min: | 0.00278 | at alpha= | 2.5 | deg
Mach: | 0 |  |  | Cl=0 at alpha= | 4.8936 | deg
|  |  |  | @ Cl=0.1, Cd= | 0.0041011
|  |  |  | @ Cl=0.4, Cd= | 0.0049054
|  |  |  | @ Cl=0.6, Cd= | 0.0073989
alpha (deg) | Cl | Cd | Cm | Cl/Cd
-14.5 | -0.852 | 0.09115 | 0.114 | -9.347
-14 | -0.868 | 0.08611 | 0.114 | -10.084
-13.5 | -0.883 | 0.08032 | 0.115 | -10.993
-13 | -0.896 | 0.07542 | 0.115 | -11.875
-12.5 | -0.906 | 0.07055 | 0.115 | -12.84
-12 | -0.91 | 0.06887 | 0.112 | -13.219
-11.5 | -0.923 | 0.05952 | 0.12 | -15.516
-11 | -0.93 | 0.05378 | 0.123 | -17.301
-10.5 | -0.935 | 0.04843 | 0.126 | -19.313
-10 | -0.952 | 0.03805 | 0.136 | -25.009
-9.5 | -1.098 | 0.00539 | 0.174 | -203.66
-9 | -1.087 | 0.00506 | 0.172 | -214.88
-8.5 | -1.071 | 0.00481 | 0.171 | -222.732
-8 | -1.052 | 0.00462 | 0.169 | -227.674
-7.5 | -1.03 | 0.00436 | 0.167 | -236.285
-7 | -1.005 | 0.00429 | 0.165 | -234.304
-6.5 | -0.977 | 0.00404 | 0.164 | -241.974
-6 | -0.946 | 0.00398 | 0.162 | -238.007
-5.5 | -0.913 | 0.0037 | 0.161 | -246.629
-5 | -0.878 | 0.0033 | 0.159 | -265.96
-4.5 | -0.841 | 0.00354 | 0.157 | -237.585
-4 | -0.802 | 0.00338 | 0.155 | -237.195
-3.5 | -0.762 | 0.00331 | 0.153 | -230.162
-3 | -0.72 | 0.00321 | 0.151 | -224.629
-2.5 | -0.677 | 0.00292 | 0.15 | -231.638
-2 | -0.633 | 0.00311 | 0.148 | -203.285
-1.5 | -0.589 | 0.00306 | 0.146 | -192.098
-1 | -0.544 | 0.00305 | 0.144 | -178.266
-0.5 | -0.499 | 0.00283 | 0.142 | -176.642
0 | -0.449 | 0.00315 | 0.14 | -142.44
0.5 | -0.403 | 0.00322 | 0.138 | -125.468
1 | -0.358 | 0.00327 | 0.136 | -109.54
1.5 | -0.313 | 0.00326 | 0.134 | -95.9
2 | -0.268 | 0.00279 | 0.132 | -96.195
2.5 | -0.222 | 0.00278 | 0.13 | -79.985
3 | -0.176 | 0.0034 | 0.128 | -51.649
3.5 | -0.129 | 0.00399 | 0.125 | -32.355
4 | -0.083 | 0.00419 | 0.123 | -19.741
4.5 | -0.037 | 0.00422 | 0.121 | -8.666
5 | 0.01 | 0.00438 | 0.119 | 2.244
5.5 | 0.056 | 0.00397 | 0.117 | 14.193
6 | 0.103 | 0.00411 | 0.115 | 25.049
6.5 | 0.149 | 0.00401 | 0.113 | 37.277
7 | 0.196 | 0.00363 | 0.111 | 54.026
7.5 | 0.241 | 0.0041 | 0.108 | 58.929
8 | 0.285 | 0.00521 | 0.105 | 54.731
8.5 | 0.332 | 0.00484 | 0.103 | 68.613
9 | 0.381 | 0.00415 | 0.102 | 91.627
9.5 | 0.422 | 0.00578 | 0.099 | 73.022
10 | 0.467 | 0.00613 | 0.097 | 76.193
10.5 | 0.512 | 0.00645 | 0.095 | 79.449
11 | 0.557 | 0.00692 | 0.092 | 80.44
11.5 | 0.601 | 0.00741 | 0.09 | 81.09
12 | 0.645 | 0.00778 | 0.088 | 82.864
12.5 | 0.687 | 0.00836 | 0.086 | 82.27
13 | 0.718 | 0.01092 | 0.082 | 65.781
13.5 | 0.754 | 0.01249 | 0.08 | 60.426
14 | 0.789 | 0.01397 | 0.078 | 56.516
14.5 | 0.823 | 0.01501 | 0.076 | 54.807
15 | 0.851 | 0.01755 | 0.073 | 48.493
15.5 | 0.876 | 0.02009 | 0.071 | 43.581
16 | 0.909 | 0.018 | 0.069 | 50.495
16.5 | 0.925 | 0.02167 | 0.067 | 42.696
17 | 0.931 | 0.02938 | 0.063 | 31.685
17.5 | 0.947 | 0.03079 | 0.061 | 30.751
18 | 0.958 | 0.03385 | 0.059 | 28.305
18.5 | 0.962 | 0.03951 | 0.057 | 24.353
19 | 0.952 | 0.05195 | 0.053 | 18.334
19.5 | 0.949 | 0.05997 | 0.051 | 15.831
20 | 0.96 | 0.05368 | 0.05 | 17.888

## 106. Re 10M Mach 0.00 (2)
BIGFOIL.COM POLAR EXPORT
CyranoIIP-30
Cyrano II P-30 |  |  |  | Cl Max: | 1.3437 | at alpha= | 19.5 | deg
XFOIL ncrit=9 |  |  |  | L/D Max: | 93.0598 | at alpha= | 11.5 | deg
Re: | 10000000 |  |  | Cd Min: | 0.00502 | at alpha= | 6 | deg
Mach: | 0 |  |  | Cl=0 at alpha= | 3.3886 | deg
|  |  |  | @ Cl=0.1, Cd= | 0.0064509
|  |  |  | @ Cl=0.4, Cd= | 0.0060319
|  |  |  | @ Cl=0.6, Cd= | 0.0076255
alpha (deg) | Cl | Cd | Cm | Cl/Cd
-16.5 | -1.9094 | 0.03541 | 0.0578 | -53.9226
-16 | -1.9194 | 0.03108 | 0.0678 | -61.7568
-15.5 | -1.9071 | 0.02764 | 0.0745 | -68.9978
-14.5 | -1.8536 | 0.02328 | 0.0843 | -79.622
-14 | -1.8191 | 0.02174 | 0.0881 | -83.6753
-13.5 | -1.7815 | 0.02041 | 0.0915 | -87.2856
-13 | -1.7415 | 0.01926 | 0.0946 | -90.4206
-12.5 | -1.6993 | 0.01828 | 0.0973 | -92.9595
-12 | -1.6561 | 0.01729 | 0.0998 | -95.7837
-11.5 | -1.6113 | 0.01642 | 0.1021 | -98.1303
-11 | -1.5653 | 0.0156 | 0.1042 | -100.3397
-9.5 | -1.4195 | 0.01331 | 0.1089 | -106.6491
-9 | -1.3686 | 0.01247 | 0.1101 | -109.7514
-8.5 | -1.3165 | 0.01172 | 0.1111 | -112.3294
-8 | -1.2634 | 0.01106 | 0.1118 | -114.2315
-7.5 | -1.2102 | 0.01056 | 0.1125 | -114.6023
-7 | -1.1564 | 0.01019 | 0.1131 | -113.4838
-6.5 | -1.1025 | 0.00983 | 0.1137 | -112.1567
-6 | -1.0448 | 0.00937 | 0.1134 | -111.5048
-5.5 | -0.985 | 0.00889 | 0.1127 | -110.7987
-5 | -0.9272 | 0.00856 | 0.1124 | -108.3178
-4.5 | -0.8721 | 0.00829 | 0.1127 | -105.199
-4 | -0.817 | 0.008 | 0.1131 | -102.125
-3.5 | -0.7613 | 0.0077 | 0.1133 | -98.8701
-3 | -0.7062 | 0.00747 | 0.1136 | -94.5382
-2.5 | -0.6508 | 0.00722 | 0.1139 | -90.1385
-2 | -0.5957 | 0.00701 | 0.1143 | -84.9786
-1.5 | -0.5407 | 0.0068 | 0.1146 | -79.5147
-1 | -0.4861 | 0.00663 | 0.1151 | -73.3183
-0.5 | -0.4313 | 0.00645 | 0.1155 | -66.8682
0 | -0.3765 | 0.00629 | 0.1158 | -59.8569
0.5 | -0.3217 | 0.00611 | 0.1162 | -52.6514
1 | -0.2667 | 0.00603 | 0.1164 | -44.2289
1.5 | -0.2105 | 0.00623 | 0.1161 | -33.7881
2 | -0.1533 | 0.00661 | 0.1155 | -23.1921
2.5 | -0.0982 | 0.00661 | 0.1156 | -14.8563
3 | -0.0429 | 0.0066 | 0.1157 | -6.5
3.5 | 0.0123 | 0.00659 | 0.1158 | 1.8665
4 | 0.0675 | 0.00658 | 0.1159 | 10.2584
4.5 | 0.1229 | 0.00636 | 0.1158 | 19.3239
5 | 0.1811 | 0.00504 | 0.1144 | 35.9325
6 | 0.2591 | 0.00502 | 0.1221 | 51.6135
6.5 | 0.3055 | 0.00531 | 0.124 | 57.533
7 | 0.3622 | 0.00582 | 0.1233 | 62.2337
7.5 | 0.4175 | 0.00613 | 0.123 | 68.1077
8 | 0.4819 | 0.00656 | 0.1205 | 73.4604
8.5 | 0.5736 | 0.00746 | 0.1116 | 76.8901
9 | 0.6342 | 0.00784 | 0.1099 | 80.8929
9.5 | 0.6917 | 0.00817 | 0.1089 | 84.6634
10 | 0.7487 | 0.00855 | 0.1078 | 87.5673
10.5 | 0.8055 | 0.00899 | 0.1067 | 89.5996
11 | 0.8628 | 0.0094 | 0.1055 | 91.7872
11.5 | 0.9185 | 0.00987 | 0.1044 | 93.0598
12 | 0.9717 | 0.01046 | 0.1038 | 92.8967
12.5 | 1.0233 | 0.01107 | 0.1034 | 92.439
13 | 1.0732 | 0.0116 | 0.1034 | 92.5172
13.5 | 1.1202 | 0.01215 | 0.1039 | 92.1975
14 | 1.163 | 0.01276 | 0.1051 | 91.1442
14.5 | 1.2052 | 0.01354 | 0.1061 | 89.0103
15 | 1.2414 | 0.01451 | 0.1079 | 85.5548
15.5 | 1.2651 | 0.01554 | 0.1121 | 81.4093
16 | 1.285 | 0.01698 | 0.1162 | 75.6773
16.5 | 1.2672 | 0.01855 | 0.1252 | 68.3127
17.5 | 1.2913 | 0.02366 | 0.1277 | 54.5773
18 | 1.3168 | 0.02582 | 0.1271 | 50.9992
18.5 | 1.3311 | 0.02935 | 0.1257 | 45.3526
19 | 1.3398 | 0.03341 | 0.1242 | 40.1018
19.5 | 1.3437 | 0.03796 | 0.1226 | 35.3978
20 | 1.3424 | 0.04312 | 0.1207 | 31.1317

## 107. Re 10M Mach 0.10 (1)
BIGFOIL.COM POLAR EXPORT
CyranoIIP-30
Cyrano II P-30 |  |  |  | Cl Max: | 0.957 | at alpha= | 18.5 | deg
JavaFoil+Calcfoil stall+Eppler ext transition |  |  |  | L/D Max: | 90.18 | at alpha= | 9 | deg
Re: | 10000000 |  |  | Cd Min: | 0.00276 | at alpha= | 2 | deg
Mach: | 0.1 |  |  | Cl=0 at alpha= | 4.8936 | deg
|  |  |  | @ Cl=0.1, Cd= | 0.0040935
|  |  |  | @ Cl=0.4, Cd= | 0.0048914
|  |  |  | @ Cl=0.6, Cd= | 0.0073748
alpha (deg) | Cl | Cd | Cm | Cl/Cd
-14.5 | -0.827 | 0.09387 | 0.113 | -8.812
-14 | -0.846 | 0.08753 | 0.114 | -9.67
-13.5 | -0.864 | 0.08227 | 0.114 | -10.499
-13 | -0.879 | 0.07638 | 0.115 | -11.509
-12.5 | -0.892 | 0.07213 | 0.115 | -12.37
-12 | -0.899 | 0.06987 | 0.111 | -12.864
-11.5 | -0.911 | 0.06191 | 0.117 | -14.717
-11 | -0.921 | 0.05535 | 0.121 | -16.646
-10.5 | -0.928 | 0.04942 | 0.125 | -18.785
-10 | -0.933 | 0.0439 | 0.129 | -21.252
-9.5 | -1.096 | 0.00536 | 0.175 | -204.371
-9 | -1.086 | 0.0051 | 0.173 | -213.124
-8.5 | -1.072 | 0.00483 | 0.171 | -222.03
-8 | -1.054 | 0.00459 | 0.17 | -229.65
-7.5 | -1.033 | 0.00441 | 0.168 | -234.047
-7 | -1.008 | 0.00431 | 0.166 | -234.072
-6.5 | -0.98 | 0.00404 | 0.165 | -242.913
-6 | -0.95 | 0.004 | 0.163 | -237.647
-5.5 | -0.917 | 0.00371 | 0.161 | -247.2
-5 | -0.882 | 0.00332 | 0.16 | -266.04
-4.5 | -0.845 | 0.00347 | 0.158 | -243.669
-4 | -0.806 | 0.0034 | 0.156 | -236.98
-3.5 | -0.766 | 0.00329 | 0.154 | -232.402
-3 | -0.724 | 0.00319 | 0.152 | -226.936
-2.5 | -0.68 | 0.00289 | 0.151 | -235.638
-2 | -0.636 | 0.00313 | 0.148 | -203.18
-1.5 | -0.592 | 0.00308 | 0.146 | -192
-1 | -0.547 | 0.00307 | 0.144 | -178.216
-0.5 | -0.502 | 0.00281 | 0.143 | -178.855
0 | -0.451 | 0.00313 | 0.141 | -144.144
0.5 | -0.405 | 0.00319 | 0.138 | -127.057
1 | -0.36 | 0.00329 | 0.136 | -109.415
1.5 | -0.314 | 0.00324 | 0.134 | -97.035
2 | -0.269 | 0.00276 | 0.133 | -97.658
2.5 | -0.223 | 0.0028 | 0.131 | -79.827
3 | -0.176 | 0.00394 | 0.128 | -44.742
3.5 | -0.13 | 0.00399 | 0.126 | -32.522
4 | -0.083 | 0.00423 | 0.124 | -19.655
4.5 | -0.037 | 0.00424 | 0.122 | -8.66
5 | 0.01 | 0.00387 | 0.12 | 2.566
5.5 | 0.057 | 0.004 | 0.118 | 14.173
6 | 0.103 | 0.0041 | 0.116 | 25.238
6.5 | 0.15 | 0.00405 | 0.113 | 37.111
7 | 0.197 | 0.00368 | 0.111 | 53.559
7.5 | 0.242 | 0.00425 | 0.109 | 57.005
8 | 0.287 | 0.0053 | 0.106 | 54.045
8.5 | 0.333 | 0.00489 | 0.104 | 68.188
9 | 0.382 | 0.00424 | 0.103 | 90.18
9.5 | 0.424 | 0.00576 | 0.099 | 73.648
10 | 0.469 | 0.00623 | 0.097 | 75.281
10.5 | 0.514 | 0.00656 | 0.095 | 78.442
11 | 0.559 | 0.00703 | 0.093 | 79.498
11.5 | 0.603 | 0.0074 | 0.091 | 81.53
12 | 0.647 | 0.0079 | 0.088 | 81.924
12.5 | 0.69 | 0.00849 | 0.086 | 81.334
13 | 0.721 | 0.01107 | 0.083 | 65.093
13.5 | 0.758 | 0.01255 | 0.081 | 60.363
14 | 0.792 | 0.01404 | 0.078 | 56.441
14.5 | 0.825 | 0.01512 | 0.076 | 54.586
15 | 0.851 | 0.01859 | 0.073 | 45.787
15.5 | 0.882 | 0.01815 | 0.072 | 48.614
16 | 0.908 | 0.01873 | 0.07 | 48.488
16.5 | 0.919 | 0.02462 | 0.066 | 37.337
17 | 0.929 | 0.03006 | 0.063 | 30.902
17.5 | 0.943 | 0.0317 | 0.061 | 29.753
18 | 0.953 | 0.03461 | 0.059 | 27.545
18.5 | 0.957 | 0.03939 | 0.057 | 24.29
19 | 0.946 | 0.05144 | 0.053 | 18.391
19.5 | 0.931 | 0.06657 | 0.05 | 13.987
20 | 0.945 | 0.05622 | 0.05 | 16.807

## 108. Re 10M Mach 0.10 (2)
BIGFOIL.COM POLAR EXPORT
CyranoIIP-30
Cyrano II P-30 |  |  |  | Cl Max: | 1.3247 | at alpha= | 19 | deg
XFOIL ncrit=9 |  |  |  | L/D Max: | 92.5249 | at alpha= | 11.5 | deg
Re: | 10000000 |  |  | Cd Min: | 0.0045 | at alpha= | 5.5 | deg
Mach: | 0.1 |  |  | Cl=0 at alpha= | 3.3694 | deg
|  |  |  | @ Cl=0.1, Cd= | 0.0064823
|  |  |  | @ Cl=0.4, Cd= | 0.0060833
|  |  |  | @ Cl=0.6, Cd= | 0.0076372
alpha (deg) | Cl | Cd | Cm | Cl/Cd
-15 | -1.8501 | 0.03376 | 0.0677 | -54.8015
-14.5 | -1.8439 | 0.02854 | 0.0751 | -64.6076
-14 | -1.8227 | 0.02518 | 0.0811 | -72.3868
-13.5 | -1.7914 | 0.0229 | 0.0859 | -78.2271
-13 | -1.7549 | 0.02109 | 0.0899 | -83.2101
-12.5 | -1.7145 | 0.01968 | 0.0934 | -87.1189
-12 | -1.6719 | 0.01841 | 0.0966 | -90.8148
-11.5 | -1.6271 | 0.01734 | 0.0994 | -93.8351
-11 | -1.5806 | 0.01637 | 0.1018 | -96.5547
-10.5 | -1.5322 | 0.01549 | 0.1039 | -98.9154
-9.5 | -1.4333 | 0.01394 | 0.1077 | -102.8192
-9 | -1.3818 | 0.01296 | 0.1091 | -106.6204
-8.5 | -1.3289 | 0.0121 | 0.1103 | -109.8264
-8 | -1.2747 | 0.01133 | 0.1112 | -112.5066
-7.5 | -1.2202 | 0.01075 | 0.112 | -113.507
-7 | -1.1651 | 0.01032 | 0.1126 | -112.8973
-6.5 | -1.1102 | 0.00993 | 0.1133 | -111.8026
-6 | -1.0533 | 0.00953 | 0.1135 | -110.5247
-5.5 | -0.9912 | 0.00899 | 0.1125 | -110.2558
-5 | -0.932 | 0.00862 | 0.1121 | -108.1206
-4 | -0.8205 | 0.00805 | 0.1129 | -101.9255
-3.5 | -0.7637 | 0.00774 | 0.113 | -98.6693
-3 | -0.7079 | 0.00749 | 0.1134 | -94.5127
-2.5 | -0.6522 | 0.00725 | 0.1138 | -89.9586
-2 | -0.5967 | 0.00702 | 0.1142 | -85
-1.5 | -0.5414 | 0.00682 | 0.1146 | -79.3842
-1 | -0.4865 | 0.00665 | 0.1151 | -73.1579
-0.5 | -0.4315 | 0.00646 | 0.1155 | -66.7957
0 | -0.3764 | 0.0063 | 0.1159 | -59.746
0.5 | -0.3213 | 0.00613 | 0.1163 | -52.4144
1.5 | -0.2094 | 0.00626 | 0.1162 | -33.4505
2 | -0.152 | 0.00662 | 0.1156 | -22.9607
2.5 | -0.0965 | 0.00662 | 0.1157 | -14.577
3 | -0.041 | 0.00661 | 0.1159 | -6.2027
3.5 | 0.0145 | 0.0066 | 0.116 | 2.197
4 | 0.07 | 0.00659 | 0.116 | 10.6222
4.5 | 0.1257 | 0.00639 | 0.116 | 19.6714
5 | 0.184 | 0.00506 | 0.1147 | 36.3636
5.5 | 0.1949 | 0.0045 | 0.1252 | 43.3111
6.5 | 0.3097 | 0.00534 | 0.1242 | 57.9963
7 | 0.3669 | 0.00585 | 0.1236 | 62.7179
7.5 | 0.4265 | 0.00627 | 0.1224 | 68.0223
8 | 0.4864 | 0.0066 | 0.1211 | 73.697
8.5 | 0.5785 | 0.0075 | 0.1123 | 77.1333
9 | 0.6396 | 0.00789 | 0.1106 | 81.0646
9.5 | 0.6976 | 0.00822 | 0.1096 | 84.8662
10 | 0.7553 | 0.00863 | 0.1085 | 87.5203
10.5 | 0.8128 | 0.00907 | 0.1075 | 89.6141
11 | 0.8708 | 0.0095 | 0.1063 | 91.6632
11.5 | 0.9271 | 0.01002 | 0.1053 | 92.525
12 | 0.9811 | 0.01065 | 0.1048 | 92.1221
13 | 1.0842 | 0.01181 | 0.1045 | 91.8036
13.5 | 1.1317 | 0.01243 | 0.1051 | 91.0459
14 | 1.1746 | 0.01313 | 0.1065 | 89.4593
14.5 | 1.2156 | 0.01405 | 0.1078 | 86.5196
15 | 1.2493 | 0.01514 | 0.1102 | 82.5165
15.5 | 1.2651 | 0.0164 | 0.1159 | 77.1402
16 | 1.2827 | 0.01814 | 0.1194 | 70.7111
16.5 | 1.2636 | 0.02003 | 0.1277 | 63.0854
17 | 1.2819 | 0.02227 | 0.1287 | 57.5617
17.5 | 1.2862 | 0.02584 | 0.1294 | 49.7755
18 | 1.312 | 0.02831 | 0.1284 | 46.344
18.5 | 1.3213 | 0.03239 | 0.127 | 40.7935
19 | 1.3247 | 0.03719 | 0.1252 | 35.6198
19.5 | 1.3234 | 0.04248 | 0.1232 | 31.1535
20 | 1.3165 | 0.04871 | 0.1206 | 27.0273

## 109. Re 10M Mach 0.25 (1)
BIGFOIL.COM POLAR EXPORT
CyranoIIP-30
Cyrano II P-30 |  |  |  | Cl Max: | 0.914 | at alpha= | 17.5 | deg
JavaFoil+Calcfoil stall+Eppler ext transition |  |  |  | L/D Max: | 87.505 | at alpha= | 13 | deg
Re: | 10000000 |  |  | Cd Min: | 0.0027 | at alpha= | 2 | deg
Mach: | 0.25 |  |  | Cl=0 at alpha= | 4.8958 | deg
|  |  |  | @ Cl=0.1, Cd= | 0.0040538
|  |  |  | @ Cl=0.4, Cd= | 0.005774
|  |  |  | @ Cl=0.6, Cd= | 0.0075835
alpha (deg) | Cl | Cd | Cm | Cl/Cd
-13.5 | -0.698 | 0.09432 | 0.106 | -7.403
-13 | -0.738 | 0.0872 | 0.108 | -8.458
-12.5 | -0.773 | 0.0801 | 0.11 | -9.653
-12 | -0.805 | 0.07437 | 0.112 | -10.822
-11.5 | -0.832 | 0.06847 | 0.114 | -12.15
-11 | -0.854 | 0.06297 | 0.114 | -13.559
-10.5 | -0.87 | 0.05788 | 0.115 | -15.038
-10 | -0.884 | 0.05284 | 0.118 | -16.734
-9.5 | -0.899 | 0.04557 | 0.125 | -19.721
-9 | -0.906 | 0.04079 | 0.128 | -22.211
-8.5 | -1.069 | 0.00496 | 0.176 | -215.606
-8 | -1.058 | 0.00474 | 0.174 | -223.073
-7.5 | -1.043 | 0.00445 | 0.173 | -234.462
-7 | -1.022 | 0.00436 | 0.171 | -234.37
-6.5 | -0.998 | 0.00419 | 0.169 | -238.248
-6 | -0.969 | 0.00404 | 0.167 | -240.163
-5.5 | -0.938 | 0.00367 | 0.166 | -255.448
-5 | -0.903 | 0.00325 | 0.164 | -277.593
-4.5 | -0.866 | 0.00317 | 0.162 | -273.394
-4 | -0.827 | 0.00321 | 0.16 | -257.242
-3.5 | -0.786 | 0.00305 | 0.158 | -257.548
-3 | -0.743 | 0.00294 | 0.156 | -252.525
-2.5 | -0.698 | 0.00288 | 0.155 | -242.394
-2 | -0.653 | 0.00286 | 0.153 | -228.56
-1.5 | -0.608 | 0.0028 | 0.151 | -216.926
-1 | -0.562 | 0.00278 | 0.149 | -201.739
-0.5 | -0.515 | 0.00275 | 0.147 | -187.741
0 | -0.464 | 0.0028 | 0.145 | -165.904
0.5 | -0.416 | 0.00313 | 0.142 | -132.833
1 | -0.371 | 0.00272 | 0.141 | -136.302
1.5 | -0.323 | 0.00323 | 0.138 | -99.939
2 | -0.277 | 0.0027 | 0.136 | -102.378
2.5 | -0.229 | 0.0038 | 0.134 | -60.159
3 | -0.181 | 0.00389 | 0.131 | -46.435
3.5 | -0.134 | 0.0032 | 0.13 | -41.799
4 | -0.086 | 0.00329 | 0.128 | -26.047
4.5 | -0.038 | 0.00377 | 0.125 | -10.033
5 | 0.01 | 0.0039 | 0.123 | 2.614
5.5 | 0.058 | 0.00394 | 0.121 | 14.781
6 | 0.106 | 0.00407 | 0.119 | 26.086
6.5 | 0.154 | 0.00419 | 0.116 | 36.686
7 | 0.201 | 0.00453 | 0.114 | 44.402
7.5 | 0.247 | 0.00516 | 0.111 | 47.893
8 | 0.294 | 0.00541 | 0.108 | 54.36
8.5 | 0.342 | 0.00504 | 0.107 | 67.858
9 | 0.388 | 0.0057 | 0.104 | 68.032
9.5 | 0.435 | 0.00599 | 0.102 | 72.588
10 | 0.481 | 0.0063 | 0.1 | 76.358
10.5 | 0.527 | 0.00684 | 0.097 | 77.038
11 | 0.572 | 0.00734 | 0.095 | 78.005
11.5 | 0.618 | 0.00774 | 0.093 | 79.838
12 | 0.655 | 0.00997 | 0.089 | 65.698
12.5 | 0.698 | 0.01073 | 0.087 | 65.004
13 | 0.748 | 0.00855 | 0.087 | 87.505
13.5 | 0.773 | 0.01356 | 0.082 | 56.987
14 | 0.806 | 0.01479 | 0.08 | 54.491
14.5 | 0.838 | 0.01529 | 0.078 | 54.826
15 | 0.867 | 0.01624 | 0.076 | 53.363
15.5 | 0.88 | 0.02207 | 0.072 | 39.858
16 | 0.894 | 0.02515 | 0.07 | 35.564
16.5 | 0.902 | 0.03105 | 0.067 | 29.041
17 | 0.912 | 0.03215 | 0.065 | 28.379
17.5 | 0.914 | 0.03586 | 0.063 | 25.492
18 | 0.906 | 0.04205 | 0.06 | 21.542
18.5 | 0.876 | 0.06226 | 0.055 | 14.068
19 | 0.858 | 0.07109 | 0.052 | 12.074
19.5 | 0.818 | 0.09731 | 0.047 | 8.407
20 | 0.79 | 0.10873 | 0.044 | 7.267

## 110. Re 10M Mach 0.25 (2)
BIGFOIL.COM POLAR EXPORT
CyranoIIP-30
Cyrano II P-30 |  |  |  | Cl Max: | 1.2401 | at alpha= | 14.5 | deg
XFOIL ncrit=9 |  |  |  | L/D Max: | 89.8431 | at alpha= | 11 | deg
Re: | 10000000 |  |  | Cd Min: | 0.0048 | at alpha= | 5.5 | deg
Mach: | 0.25 |  |  | Cl=0 at alpha= | 3.2666 | deg
|  |  |  | @ Cl=0.1, Cd= | 0.0066066
|  |  |  | @ Cl=0.4, Cd= | 0.0061229
|  |  |  | @ Cl=0.6, Cd= | 0.0076988
alpha (deg) | Cl | Cd | Cm | Cl/Cd
-14.5 | -0.9131 | 0.20272 | 0.1263 | -4.5042
-14 | -0.8985 | 0.19511 | 0.122 | -4.6051
-13.5 | -0.9205 | 0.17367 | 0.1109 | -5.3003
-13 | -0.9333 | 0.15809 | 0.1019 | -5.9036
-12.5 | -0.956 | 0.14117 | 0.0918 | -6.772
-12 | -1.0094 | 0.11904 | 0.0776 | -8.4795
-11.5 | -1.0484 | 0.10283 | 0.0668 | -10.1955
-11 | -1.1369 | 0.08441 | 0.0543 | -13.4688
-10.5 | -1.2387 | 0.07222 | 0.0622 | -17.1518
-10 | -1.3321 | 0.05425 | 0.0722 | -24.5548
-9.5 | -1.4676 | 0.02572 | 0.0931 | -57.0607
-9 | -1.4448 | 0.01866 | 0.0999 | -77.4277
-8.5 | -1.396 | 0.01632 | 0.1039 | -85.5392
-8 | -1.3422 | 0.01404 | 0.1069 | -95.5983
-7.5 | -1.2824 | 0.01249 | 0.1087 | -102.6741
-7 | -1.2203 | 0.01152 | 0.1099 | -105.9288
-6.5 | -1.1581 | 0.01076 | 0.111 | -107.6301
-6 | -1.0959 | 0.01014 | 0.1118 | -108.0769
-5.5 | -1.0307 | 0.00965 | 0.1118 | -106.8083
-5 | -0.9615 | 0.00906 | 0.1106 | -106.1258
-4.5 | -0.8994 | 0.00862 | 0.1109 | -104.3387
-4 | -0.8384 | 0.00827 | 0.1113 | -101.3785
-3.5 | -0.7782 | 0.00796 | 0.1118 | -97.7638
-3 | -0.7189 | 0.00762 | 0.1123 | -94.3438
-2.5 | -0.6613 | 0.00739 | 0.1131 | -89.4858
-2 | -0.6035 | 0.00712 | 0.1137 | -84.7612
-1.5 | -0.5464 | 0.00692 | 0.1144 | -78.9595
-1 | -0.4895 | 0.00671 | 0.1151 | -72.9508
-0.5 | -0.4327 | 0.00651 | 0.1157 | -66.467
0 | -0.376 | 0.00634 | 0.1163 | -59.306
0.5 | -0.3192 | 0.00619 | 0.1168 | -51.567
1 | -0.2621 | 0.00615 | 0.117 | -42.6179
1.5 | -0.2035 | 0.00641 | 0.1167 | -31.7473
2 | -0.1448 | 0.00667 | 0.1163 | -21.7091
2.5 | -0.0877 | 0.00668 | 0.1165 | -13.1287
3 | -0.0305 | 0.00665 | 0.1167 | -4.5865
3.5 | 0.0267 | 0.00665 | 0.1168 | 4.015
4 | 0.084 | 0.00664 | 0.1169 | 12.6506
4.5 | 0.1414 | 0.00652 | 0.1169 | 21.6871
5 | 0.2007 | 0.00515 | 0.1159 | 38.9709
5.5 | 0.2299 | 0.0048 | 0.1226 | 47.8958
6.5 | 0.3412 | 0.00568 | 0.1235 | 60.0704
7 | 0.3943 | 0.00608 | 0.1245 | 64.852
7.5 | 0.4567 | 0.00655 | 0.1234 | 69.7252
8 | 0.5242 | 0.00712 | 0.1212 | 73.6236
8.5 | 0.6054 | 0.00774 | 0.1159 | 78.2171
9 | 0.6693 | 0.00815 | 0.1145 | 82.1227
9.5 | 0.731 | 0.00858 | 0.1137 | 85.1981
10 | 0.7925 | 0.00906 | 0.1129 | 87.4724
10.5 | 0.8544 | 0.00956 | 0.1122 | 89.3724
11 | 0.9164 | 0.0102 | 0.1113 | 89.8431
11.5 | 0.9761 | 0.01101 | 0.1108 | 88.6558
12 | 1.0344 | 0.0117 | 0.1108 | 88.4103
12.5 | 1.0908 | 0.01254 | 0.111 | 86.9856
13 | 1.1437 | 0.01354 | 0.1117 | 84.4682
13.5 | 1.1895 | 0.01476 | 0.1135 | 80.5894
14 | 1.2238 | 0.01639 | 0.1167 | 74.6675
14.5 | 1.2401 | 0.01855 | 0.1213 | 66.8518
15 | 1.2156 | 0.02123 | 0.1305 | 57.2586
15.5 | 1.2082 | 0.02379 | 0.1364 | 50.786
16 | 1.2134 | 0.02786 | 0.137 | 43.5535
16.5 | 1.21 | 0.0328 | 0.1369 | 36.8902
17 | 1.2032 | 0.03873 | 0.1353 | 31.0664
17.5 | 1.169 | 0.04802 | 0.1311 | 24.344
18 | 1.16 | 0.05541 | 0.1274 | 20.9348
18.5 | 1.1289 | 0.06575 | 0.1218 | 17.1696
19 | 1.0937 | 0.07717 | 0.1155 | 14.1726
19.5 | 1.0336 | 0.09293 | 0.1066 | 11.1224

## 111. Re 10M Mach 0.50 (1)
BIGFOIL.COM POLAR EXPORT
CyranoIIP-30
Cyrano II P-30 |  |  |  | Cl Max: | 0.802 | at alpha= | 14 | deg
JavaFoil+Calcfoil stall+Eppler ext transition |  |  |  | L/D Max: | 62.93 | at alpha= | 11.5 | deg
Re: | 10000000 |  |  | Cd Min: | 0.00254 | at alpha= | -1 | deg
Mach: | 0.5 |  |  | Cl=0 at alpha= | 4.8962 | deg
|  |  |  | @ Cl=0.1, Cd= | 0.0049394
|  |  |  | @ Cl=0.4, Cd= | 0.0075816
|  |  |  | @ Cl=0.6, Cd= | 0.010091
alpha (deg) | Cl | Cd | Cm | Cl/Cd
-11 | -0.642 | 0.08178 | 0.118 | -7.855
-10.5 | -0.624 | 0.07884 | 0.115 | -7.908
-10 | -0.605 | 0.07682 | 0.111 | -7.871
-9.5 | -0.586 | 0.0731 | 0.11 | -8.019
-9 | -0.568 | 0.06926 | 0.108 | -8.196
-8.5 | -0.549 | 0.06629 | 0.107 | -8.28
-8 | -0.53 | 0.06393 | 0.105 | -8.289
-7.5 | -0.511 | 0.06159 | 0.103 | -8.296
-7 | -0.733 | 0.04594 | 0.114 | -15.949
-6.5 | -0.82 | 0.03763 | 0.123 | -21.782
-6 | -1.011 | 0.00435 | 0.186 | -232.466
-5.5 | -1.005 | 0.00403 | 0.184 | -249.19
-5 | -0.984 | 0.00357 | 0.183 | -275.965
-4.5 | -0.953 | 0.00336 | 0.181 | -283.864
-4 | -0.916 | 0.00292 | 0.179 | -313.521
-3.5 | -0.874 | 0.00311 | 0.176 | -280.741
-3 | -0.827 | 0.00284 | 0.175 | -291.786
-2.5 | -0.778 | 0.00271 | 0.172 | -287.203
-2 | -0.728 | 0.00262 | 0.17 | -278.306
-1.5 | -0.678 | 0.00265 | 0.168 | -255.67
-1 | -0.627 | 0.00254 | 0.166 | -246.709
-0.5 | -0.575 | 0.00269 | 0.163 | -213.896
0 | -0.518 | 0.00261 | 0.161 | -197.983
0.5 | -0.466 | 0.00259 | 0.159 | -179.62
1 | -0.413 | 0.00274 | 0.157 | -151.003
1.5 | -0.36 | 0.00299 | 0.154 | -120.577
2 | -0.308 | 0.00298 | 0.152 | -103.238
2.5 | -0.254 | 0.00345 | 0.149 | -73.624
3 | -0.2 | 0.00399 | 0.145 | -50.216
3.5 | -0.147 | 0.00418 | 0.143 | -35.236
4 | -0.095 | 0.00423 | 0.14 | -22.354
4.5 | -0.042 | 0.00439 | 0.138 | -9.49
5 | 0.011 | 0.00459 | 0.136 | 2.449
5.5 | 0.064 | 0.00479 | 0.133 | 13.368
6 | 0.117 | 0.00501 | 0.131 | 23.33
6.5 | 0.17 | 0.00528 | 0.128 | 32.108
7 | 0.222 | 0.00563 | 0.126 | 39.451
7.5 | 0.275 | 0.00491 | 0.123 | 55.935
8 | 0.326 | 0.00577 | 0.121 | 56.544
8.5 | 0.374 | 0.00741 | 0.116 | 50.444
9 | 0.424 | 0.00774 | 0.114 | 54.81
9.5 | 0.475 | 0.00823 | 0.112 | 57.703
10 | 0.525 | 0.00887 | 0.109 | 59.151
10.5 | 0.574 | 0.00969 | 0.107 | 59.225
11 | 0.622 | 0.01043 | 0.104 | 59.64
11.5 | 0.671 | 0.01066 | 0.102 | 62.93
12 | 0.717 | 0.0117 | 0.099 | 61.276
12.5 | 0.76 | 0.01347 | 0.097 | 56.448
13 | 0.791 | 0.01608 | 0.094 | 49.177
13.5 | 0.798 | 0.02343 | 0.089 | 34.082
14 | 0.802 | 0.02684 | 0.086 | 29.879
14.5 | 0.752 | 0.04189 | 0.08 | 17.963
15 | 0.448 | 0.10782 | 0.052 | 4.154
15.5 | 0.471 | 0.11081 | 0.052 | 4.248
16 | 0.493 | 0.11434 | 0.051 | 4.316
16.5 | 0.516 | 0.11861 | 0.051 | 4.351
17 | 0.539 | 0.12491 | 0.05 | 4.311
17.5 | 0.561 | 0.12985 | 0.048 | 4.319
18 | 0.583 | 0.13672 | 0.047 | 4.263
18.5 | 0.605 | 0.14417 | 0.046 | 4.194
19 | 0.626 | 0.15187 | 0.044 | 4.123

## 112. Re 10M Mach 0.50 (2)
BIGFOIL.COM POLAR EXPORT
CyranoIIP-30
Cyrano II P-30 |  |  |  | Cl Max: | 0.881 | at alpha= | 9.5 | deg
XFOIL ncrit=9 |  |  |  | L/D Max: | 83.0648 | at alpha= | 8.5 | deg
Re: | 10000000 |  |  | Cd Min: | 0.00563 | at alpha= | 5 | deg
Mach: | 0.5 |  |  | Cl=0 at alpha= | 2.8246 | deg
|  |  |  | @ Cl=0.1, Cd= | 0.0069174
|  |  |  | @ Cl=0.4, Cd= | 0.006093
|  |  |  | @ Cl=0.6, Cd= | 0.0076959
alpha (deg) | Cl | Cd | Cm | Cl/Cd
-20 | -1.2024 | 0.32478 | 0.211 | -3.7022
-19.5 | -1.1825 | 0.31625 | 0.2058 | -3.7391
-19 | -1.1624 | 0.30767 | 0.2005 | -3.7781
-18.5 | -1.1424 | 0.29888 | 0.1953 | -3.8223
-18 | -1.1224 | 0.2899 | 0.1901 | -3.8717
-17.5 | -1.1022 | 0.28087 | 0.1848 | -3.9242
-17 | -1.0802 | 0.27254 | 0.1792 | -3.9635
-16.5 | -1.0573 | 0.26475 | 0.1737 | -3.9936
-16 | -1.0362 | 0.25635 | 0.1685 | -4.0421
-15.5 | -1.0154 | 0.24782 | 0.1635 | -4.0973
-15 | -0.995 | 0.23892 | 0.1583 | -4.1646
-14.5 | -0.9753 | 0.22984 | 0.1532 | -4.2434
-14 | -0.9562 | 0.22033 | 0.1479 | -4.3399
-13.5 | -0.9388 | 0.21022 | 0.1424 | -4.4658
-13 | -0.9208 | 0.20083 | 0.137 | -4.585
-12.5 | -0.8999 | 0.19236 | 0.1318 | -4.6782
-12 | -0.8797 | 0.18398 | 0.1268 | -4.7815
-11.5 | -0.8626 | 0.17479 | 0.1216 | -4.9351
-11 | -0.8478 | 0.16505 | 0.1163 | -5.1366
-10.5 | -0.8363 | 0.15439 | 0.1104 | -5.4168
-10 | -0.8282 | 0.14334 | 0.1044 | -5.7779
-9 | -0.8165 | 0.12167 | 0.0919 | -6.7108
-8 | -0.8123 | 0.10186 | 0.0807 | -7.9747
-7.5 | -0.8207 | 0.09164 | 0.0739 | -8.9557
-7 | -0.8442 | 0.08203 | 0.0683 | -10.2914
-6.5 | -0.8727 | 0.07419 | 0.0701 | -11.763
-6 | -0.9018 | 0.06704 | 0.0762 | -13.4517
-5.5 | -0.9171 | 0.05805 | 0.0814 | -15.7984
-5 | -0.9271 | 0.04848 | 0.0888 | -19.1233
-4.5 | -0.9345 | 0.03843 | 0.0988 | -24.3169
-4 | -0.944 | 0.02768 | 0.1116 | -34.104
-3.5 | -0.9431 | 0.01502 | 0.1232 | -62.7896
-3 | -0.7889 | 0.00867 | 0.1094 | -90.9919
-2.5 | -0.7103 | 0.008 | 0.1105 | -88.7875
-2 | -0.6381 | 0.00765 | 0.112 | -83.4118
-1.5 | -0.5684 | 0.0073 | 0.1134 | -77.863
-1 | -0.5012 | 0.00705 | 0.1149 | -71.0922
-0.5 | -0.4353 | 0.00682 | 0.1162 | -63.827
0 | -0.3701 | 0.00662 | 0.1173 | -55.9063
0.5 | -0.3047 | 0.00654 | 0.1179 | -46.5902
1 | -0.2358 | 0.00697 | 0.1171 | -33.8307
1.5 | -0.1712 | 0.00695 | 0.1176 | -24.6331
2 | -0.1066 | 0.00693 | 0.1181 | -15.3824
2.5 | -0.042 | 0.00692 | 0.1186 | -6.0694
3 | 0.0227 | 0.0069 | 0.119 | 3.2899
3.5 | 0.0879 | 0.00691 | 0.1194 | 12.7207
4 | 0.1537 | 0.00695 | 0.1197 | 22.1151
4.5 | 0.2197 | 0.00688 | 0.12 | 31.9331
5 | 0.2885 | 0.00563 | 0.1192 | 51.2433
5.5 | 0.3484 | 0.00567 | 0.1213 | 61.4462
7 | 0.5387 | 0.00723 | 0.1267 | 74.509
7.5 | 0.6229 | 0.00787 | 0.1249 | 79.1487
8 | 0.7063 | 0.00859 | 0.124 | 82.2235
8.5 | 0.7941 | 0.00956 | 0.1229 | 83.0649
9 | 0.8693 | 0.01175 | 0.1237 | 73.983
9.5 | 0.881 | 0.01686 | 0.1302 | 52.2539
10 | 0.8661 | 0.02515 | 0.1267 | 34.4374
10.5 | 0.8363 | 0.03339 | 0.1241 | 25.0464
11 | 0.8032 | 0.04163 | 0.1222 | 19.2938
11.5 | 0.7725 | 0.05068 | 0.1187 | 15.2427
12 | 0.7439 | 0.06055 | 0.114 | 12.2857
12.5 | 0.7185 | 0.071 | 0.1093 | 10.1197
13 | 0.6978 | 0.08215 | 0.1045 | 8.4942
13.5 | 0.6773 | 0.09271 | 0.1 | 7.3056
14 | 0.6593 | 0.10191 | 0.0979 | 6.4694
14.5 | 0.6409 | 0.11224 | 0.094 | 5.7101

## 113. Re 12M Mach 0.00 (1)
BIGFOIL.COM POLAR EXPORT
CyranoIIP-30
Cyrano II P-30 |  |  |  | Cl Max: | 0.968 | at alpha= | 18.5 | deg
JavaFoil+Calcfoil stall+Eppler ext transition |  |  |  | L/D Max: | 85.317 | at alpha= | 12 | deg
Re: | 12000000 |  |  | Cd Min: | 0.00272 | at alpha= | 1 | deg
Mach: | 0 |  |  | Cl=0 at alpha= | 4.8936 | deg
|  |  |  | @ Cl=0.1, Cd= | 0.0039455
|  |  |  | @ Cl=0.4, Cd= | 0.0053629
|  |  |  | @ Cl=0.6, Cd= | 0.0070607
alpha (deg) | Cl | Cd | Cm | Cl/Cd
-14.5 | -0.852 | 0.09058 | 0.114 | -9.41
-14 | -0.869 | 0.08496 | 0.115 | -10.225
-13.5 | -0.883 | 0.07988 | 0.115 | -11.059
-13 | -0.896 | 0.07483 | 0.116 | -11.972
-12.5 | -0.906 | 0.07013 | 0.116 | -12.922
-12 | -0.912 | 0.0673 | 0.113 | -13.548
-11.5 | -0.927 | 0.05758 | 0.122 | -16.095
-11 | -0.936 | 0.05144 | 0.126 | -18.186
-10.5 | -0.937 | 0.0475 | 0.127 | -19.719
-10 | -0.958 | 0.03555 | 0.139 | -26.954
-9.5 | -1.098 | 0.00528 | 0.174 | -208.189
-9 | -1.087 | 0.00492 | 0.172 | -220.721
-8.5 | -1.071 | 0.00468 | 0.171 | -229.109
-8 | -1.052 | 0.00449 | 0.169 | -234.225
-7.5 | -1.03 | 0.00427 | 0.168 | -241.486
-7 | -1.005 | 0.00409 | 0.166 | -245.819
-6.5 | -0.977 | 0.0039 | 0.164 | -250.397
-6 | -0.946 | 0.00391 | 0.162 | -241.975
-5.5 | -0.913 | 0.00358 | 0.161 | -255.017
-5 | -0.878 | 0.00351 | 0.159 | -250.256
-4.5 | -0.841 | 0.00341 | 0.157 | -246.39
-4 | -0.802 | 0.00334 | 0.155 | -239.971
-3.5 | -0.762 | 0.00315 | 0.153 | -241.943
-3 | -0.72 | 0.00292 | 0.152 | -246.297
-2.5 | -0.677 | 0.00282 | 0.15 | -239.785
-2 | -0.633 | 0.00301 | 0.148 | -210.329
-1.5 | -0.589 | 0.003 | 0.146 | -196.113
-1 | -0.544 | 0.0028 | 0.144 | -194.257
-0.5 | -0.499 | 0.00286 | 0.142 | -174.868
0 | -0.449 | 0.00305 | 0.14 | -147.144
0.5 | -0.404 | 0.00286 | 0.138 | -141.309
1 | -0.359 | 0.00272 | 0.136 | -132.28
1.5 | -0.313 | 0.00316 | 0.134 | -98.887
2 | -0.268 | 0.00273 | 0.132 | -98.11
2.5 | -0.222 | 0.00321 | 0.13 | -69.208
3 | -0.176 | 0.00329 | 0.128 | -53.453
3.5 | -0.129 | 0.00336 | 0.126 | -38.51
4 | -0.083 | 0.0041 | 0.123 | -20.224
4.5 | -0.037 | 0.0041 | 0.121 | -8.911
5 | 0.01 | 0.00425 | 0.119 | 2.315
5.5 | 0.056 | 0.00388 | 0.117 | 14.549
6 | 0.103 | 0.00395 | 0.115 | 26.061
6.5 | 0.149 | 0.00409 | 0.113 | 36.552
7 | 0.196 | 0.00423 | 0.111 | 46.331
7.5 | 0.242 | 0.00391 | 0.109 | 61.798
8 | 0.285 | 0.00506 | 0.105 | 56.38
8.5 | 0.331 | 0.00531 | 0.103 | 62.354
9 | 0.377 | 0.00523 | 0.101 | 72.165
9.5 | 0.422 | 0.00549 | 0.099 | 76.963
10 | 0.467 | 0.0059 | 0.097 | 79.263
10.5 | 0.512 | 0.00645 | 0.095 | 79.317
11 | 0.557 | 0.00666 | 0.093 | 83.648
11.5 | 0.601 | 0.00707 | 0.09 | 84.983
12 | 0.645 | 0.00756 | 0.088 | 85.317
12.5 | 0.687 | 0.0084 | 0.086 | 81.831
13 | 0.718 | 0.01072 | 0.083 | 67.019
13.5 | 0.754 | 0.01256 | 0.08 | 60.051
14 | 0.79 | 0.01427 | 0.078 | 55.337
14.5 | 0.824 | 0.01486 | 0.076 | 55.426
15 | 0.853 | 0.01668 | 0.073 | 51.183
15.5 | 0.884 | 0.01615 | 0.072 | 54.698
16 | 0.91 | 0.01705 | 0.069 | 53.356
16.5 | 0.919 | 0.02456 | 0.066 | 37.413
17 | 0.94 | 0.02497 | 0.064 | 37.627
17.5 | 0.948 | 0.03021 | 0.061 | 31.379
18 | 0.958 | 0.03353 | 0.059 | 28.58
18.5 | 0.968 | 0.03579 | 0.057 | 27.032
19 | 0.956 | 0.0493 | 0.053 | 19.385
19.5 | 0.947 | 0.06137 | 0.05 | 15.431
20 | 0.961 | 0.05232 | 0.05 | 18.373

## 114. Re 12M Mach 0.00 (2)
BIGFOIL.COM POLAR EXPORT
CyranoIIP-30
Cyrano II P-30 |  |  |  | Cl Max: | 1.3533 | at alpha= | 19.5 | deg
XFOIL ncrit=9 |  |  |  | L/D Max: | 97.5781 | at alpha= | 11.5 | deg
Re: | 12000000 |  |  | Cd Min: | 0.00489 | at alpha= | 5.5 | deg
Mach: | 0 |  |  | Cl=0 at alpha= | 3.4277 | deg
|  |  |  | @ Cl=0.1, Cd= | 0.0063371
|  |  |  | @ Cl=0.4, Cd= | 0.0057024
|  |  |  | @ Cl=0.6, Cd= | 0.0070881
alpha (deg) | Cl | Cd | Cm | Cl/Cd
-16.5 | -1.9182 | 0.03492 | 0.0591 | -54.9313
-16 | -1.9257 | 0.03068 | 0.0687 | -62.7673
-15.5 | -1.9141 | 0.02711 | 0.0756 | -70.6049
-15 | -1.8941 | 0.02418 | 0.0815 | -78.3333
-14.5 | -1.8645 | 0.02217 | 0.0861 | -84.1001
-14 | -1.8303 | 0.02051 | 0.09 | -89.2394
-13.5 | -1.7917 | 0.01926 | 0.0933 | -93.027
-13 | -1.7509 | 0.01817 | 0.0962 | -96.3621
-12.5 | -1.7081 | 0.01722 | 0.0988 | -99.1928
-12 | -1.664 | 0.01632 | 0.1013 | -101.9608
-11.5 | -1.6184 | 0.01552 | 0.1034 | -104.2784
-11 | -1.5708 | 0.01482 | 0.1051 | -105.9919
-9 | -1.374 | 0.01218 | 0.1113 | -112.8079
-8.5 | -1.3218 | 0.01144 | 0.1122 | -115.542
-8 | -1.2682 | 0.01071 | 0.1129 | -118.4127
-7.5 | -1.2143 | 0.01023 | 0.1134 | -118.6999
-7 | -1.1605 | 0.00984 | 0.114 | -117.937
-6.5 | -1.1062 | 0.00947 | 0.1145 | -116.811
-6 | -1.0494 | 0.00909 | 0.1145 | -115.4455
-5.5 | -0.9901 | 0.00873 | 0.1138 | -113.4135
-4.5 | -0.8767 | 0.00803 | 0.1137 | -109.1781
-4 | -0.822 | 0.00778 | 0.1142 | -105.6555
-3.5 | -0.7667 | 0.00749 | 0.1145 | -102.3632
-3 | -0.7114 | 0.00724 | 0.1148 | -98.2597
-2.5 | -0.6562 | 0.00703 | 0.1152 | -93.3428
-2 | -0.6006 | 0.00681 | 0.1154 | -88.1938
-1.5 | -0.5458 | 0.00663 | 0.1158 | -82.3228
-1 | -0.4909 | 0.00645 | 0.1162 | -76.1085
-0.5 | -0.4359 | 0.00628 | 0.1165 | -69.4108
0 | -0.3811 | 0.00611 | 0.1169 | -62.3732
0.5 | -0.3261 | 0.00598 | 0.1172 | -54.5318
1 | -0.2705 | 0.00598 | 0.1172 | -45.2341
2 | -0.1577 | 0.00642 | 0.1165 | -24.5639
2.5 | -0.1025 | 0.00643 | 0.1167 | -15.9409
3 | -0.0473 | 0.00641 | 0.1168 | -7.3791
3.5 | 0.008 | 0.0064 | 0.1169 | 1.25
4 | 0.0633 | 0.00639 | 0.1169 | 9.9061
4.5 | 0.1188 | 0.00631 | 0.1168 | 18.8273
5 | 0.1814 | 0.00497 | 0.1145 | 36.499
5.5 | 0.2296 | 0.00489 | 0.1161 | 46.953
7 | 0.3521 | 0.00541 | 0.1258 | 65.0832
7.5 | 0.4078 | 0.00575 | 0.1254 | 70.9217
8 | 0.4623 | 0.00603 | 0.1252 | 76.6667
8.5 | 0.5247 | 0.00647 | 0.1231 | 81.0974
9 | 0.5985 | 0.00708 | 0.1183 | 84.5339
9.5 | 0.6539 | 0.00738 | 0.1178 | 88.6043
10 | 0.7094 | 0.00774 | 0.1171 | 91.6537
10.5 | 0.7662 | 0.00816 | 0.116 | 93.8971
11 | 0.8217 | 0.00854 | 0.1152 | 96.2178
11.5 | 0.8743 | 0.00896 | 0.1149 | 97.5781
12 | 0.9264 | 0.00952 | 0.1145 | 97.3109
13 | 1.0272 | 0.01055 | 0.1144 | 97.3649
13.5 | 1.0762 | 0.0111 | 0.1144 | 96.955
14 | 1.1243 | 0.01174 | 0.1145 | 95.7666
14.5 | 1.1704 | 0.01258 | 0.1146 | 93.0366
15 | 1.2103 | 0.01359 | 0.1157 | 89.0581
17 | 1.259 | 0.0186 | 0.1355 | 67.6882
17.5 | 1.2817 | 0.02123 | 0.1346 | 60.3721
18.5 | 1.3308 | 0.0266 | 0.1316 | 50.0301
19 | 1.3448 | 0.03035 | 0.1298 | 44.3097
19.5 | 1.3533 | 0.03452 | 0.128 | 39.2034
20 | 1.3532 | 0.03925 | 0.1267 | 34.4764

## 115. Re 12M Mach 0.10 (1)
BIGFOIL.COM POLAR EXPORT
CyranoIIP-30
Cyrano II P-30 |  |  |  | Cl Max: | 0.96 | at alpha= | 18.5 | deg
JavaFoil+Calcfoil stall+Eppler ext transition |  |  |  | L/D Max: | 85.75 | at alpha= | 12 | deg
Re: | 12000000 |  |  | Cd Min: | 0.00267 | at alpha= | 2 | deg
Mach: | 0.1 |  |  | Cl=0 at alpha= | 4.8936 | deg
|  |  |  | @ Cl=0.1, Cd= | 0.0039709
|  |  |  | @ Cl=0.4, Cd= | 0.005446
|  |  |  | @ Cl=0.6, Cd= | 0.0071402
alpha (deg) | Cl | Cd | Cm | Cl/Cd
-14.5 | -0.828 | 0.09245 | 0.113 | -8.951
-14 | -0.847 | 0.08698 | 0.114 | -9.735
-13.5 | -0.864 | 0.08117 | 0.115 | -10.645
-13 | -0.88 | 0.07618 | 0.115 | -11.548
-12.5 | -0.893 | 0.07112 | 0.115 | -12.55
-12 | -0.9 | 0.06842 | 0.113 | -13.161
-11.5 | -0.916 | 0.05951 | 0.121 | -15.386
-11 | -0.925 | 0.05345 | 0.124 | -17.302
-10.5 | -0.933 | 0.04685 | 0.128 | -19.919
-10 | -0.934 | 0.04323 | 0.129 | -21.615
-9.5 | -1.096 | 0.00537 | 0.175 | -204.01
-9 | -1.086 | 0.00496 | 0.173 | -218.874
-8.5 | -1.072 | 0.0047 | 0.171 | -227.968
-8 | -1.054 | 0.00453 | 0.17 | -232.453
-7.5 | -1.033 | 0.00428 | 0.168 | -241.289
-7 | -1.008 | 0.00423 | 0.166 | -238.067
-6.5 | -0.981 | 0.0039 | 0.165 | -251.541
-6 | -0.95 | 0.00386 | 0.163 | -245.907
-5.5 | -0.917 | 0.00359 | 0.161 | -255.827
-5 | -0.882 | 0.00352 | 0.16 | -250.443
-4.5 | -0.845 | 0.00342 | 0.158 | -247.06
-4 | -0.806 | 0.00336 | 0.156 | -239.675
-3.5 | -0.766 | 0.00317 | 0.154 | -241.675
-3 | -0.724 | 0.00291 | 0.152 | -248.866
-2.5 | -0.68 | 0.00283 | 0.151 | -240.204
-2 | -0.636 | 0.00299 | 0.148 | -212.843
-1.5 | -0.592 | 0.00298 | 0.146 | -198.553
-1 | -0.547 | 0.00278 | 0.145 | -196.638
-0.5 | -0.502 | 0.00287 | 0.143 | -174.743
0 | -0.451 | 0.00307 | 0.141 | -147.022
0.5 | -0.405 | 0.00315 | 0.138 | -128.715
1 | -0.361 | 0.00273 | 0.137 | -132.084
1.5 | -0.314 | 0.00318 | 0.134 | -98.791
2 | -0.27 | 0.00267 | 0.133 | -101.102
2.5 | -0.223 | 0.00384 | 0.13 | -57.969
3 | -0.177 | 0.00331 | 0.128 | -53.317
3.5 | -0.13 | 0.00391 | 0.126 | -33.208
4 | -0.083 | 0.00407 | 0.124 | -20.479
4.5 | -0.037 | 0.00404 | 0.122 | -9.102
5 | 0.01 | 0.00422 | 0.12 | 2.346
5.5 | 0.057 | 0.00384 | 0.118 | 14.763
6 | 0.103 | 0.00398 | 0.116 | 26.023
6.5 | 0.15 | 0.00411 | 0.114 | 36.525
7 | 0.197 | 0.00422 | 0.112 | 46.653
7.5 | 0.243 | 0.00406 | 0.109 | 59.827
8 | 0.287 | 0.00515 | 0.106 | 55.631
8.5 | 0.333 | 0.0054 | 0.104 | 61.557
9 | 0.379 | 0.00532 | 0.102 | 71.146
9.5 | 0.424 | 0.00559 | 0.1 | 75.969
10 | 0.47 | 0.00588 | 0.097 | 79.916
10.5 | 0.514 | 0.00656 | 0.095 | 78.403
11 | 0.559 | 0.00663 | 0.093 | 84.35
11.5 | 0.604 | 0.00719 | 0.091 | 83.938
12 | 0.648 | 0.00756 | 0.089 | 85.75
12.5 | 0.69 | 0.00841 | 0.086 | 82.117
13 | 0.721 | 0.01087 | 0.083 | 66.325
13.5 | 0.758 | 0.01261 | 0.081 | 60.067
14 | 0.792 | 0.01449 | 0.078 | 54.683
14.5 | 0.826 | 0.01494 | 0.076 | 55.3
15 | 0.854 | 0.01768 | 0.074 | 48.264
15.5 | 0.885 | 0.01716 | 0.072 | 51.575
16 | 0.91 | 0.01793 | 0.07 | 50.775
16.5 | 0.915 | 0.02643 | 0.066 | 34.604
17 | 0.935 | 0.02678 | 0.064 | 34.9
17.5 | 0.945 | 0.03075 | 0.062 | 30.745
18 | 0.953 | 0.03451 | 0.059 | 27.608
18.5 | 0.96 | 0.03682 | 0.057 | 26.084
19 | 0.946 | 0.05147 | 0.053 | 18.379
19.5 | 0.94 | 0.05975 | 0.051 | 15.73
20 | 0.944 | 0.05651 | 0.05 | 16.711

## 116. Re 12M Mach 0.10 (2)
BIGFOIL.COM POLAR EXPORT
CyranoIIP-30
Cyrano II P-30 |  |  |  | Cl Max: | 1.3336 | at alpha= | 19.5 | deg
XFOIL ncrit=9 |  |  |  | L/D Max: | 96.9265 | at alpha= | 11.5 | deg
Re: | 12000000 |  |  | Cd Min: | 0.00466 | at alpha= | 6 | deg
Mach: | 0.1 |  |  | Cl=0 at alpha= | 3.4083 | deg
|  |  |  | @ Cl=0.1, Cd= | 0.006351
|  |  |  | @ Cl=0.4, Cd= | 0.0057095
|  |  |  | @ Cl=0.6, Cd= | 0.0071056
alpha (deg) | Cl | Cd | Cm | Cl/Cd
-15.5 | -1.6267 | 0.06512 | 0.0419 | -24.98
-15 | -1.8644 | 0.03212 | 0.0694 | -58.0448
-14.5 | -1.8548 | 0.02744 | 0.0767 | -67.5948
-14 | -1.8342 | 0.02396 | 0.0829 | -76.5526
-13.5 | -1.8022 | 0.02172 | 0.0876 | -82.9742
-13 | -1.7655 | 0.01989 | 0.0917 | -88.7632
-12.5 | -1.7247 | 0.01847 | 0.0951 | -93.3785
-12 | -1.6808 | 0.01731 | 0.0981 | -97.0999
-11.5 | -1.6348 | 0.01634 | 0.1007 | -100.049
-11 | -1.5869 | 0.01549 | 0.1029 | -102.4467
-10.5 | -1.5385 | 0.01464 | 0.105 | -105.0888
-10 | -1.489 | 0.01388 | 0.1069 | -107.2767
-8.5 | -1.3343 | 0.01181 | 0.1114 | -112.9805
-8 | -1.2797 | 0.01101 | 0.1122 | -116.2307
-7.5 | -1.2244 | 0.01043 | 0.1128 | -117.3921
-7 | -1.1692 | 0.00996 | 0.1135 | -117.3896
-6.5 | -1.114 | 0.00956 | 0.1141 | -116.5272
-6 | -1.056 | 0.00917 | 0.114 | -115.1581
-5.5 | -0.9962 | 0.00883 | 0.1135 | -112.8199
-4.5 | -0.8806 | 0.00807 | 0.1135 | -109.1202
-4 | -0.8253 | 0.00781 | 0.114 | -105.6722
-3.5 | -0.7693 | 0.00753 | 0.1143 | -102.1647
-3 | -0.713 | 0.00726 | 0.1146 | -98.2094
-2.5 | -0.6575 | 0.00706 | 0.115 | -93.1303
-2 | -0.6016 | 0.00683 | 0.1153 | -88.082
-1.5 | -0.5464 | 0.00664 | 0.1157 | -82.2892
-1 | -0.4913 | 0.00646 | 0.1162 | -76.0526
-0.5 | -0.436 | 0.00629 | 0.1166 | -69.3164
0 | -0.3809 | 0.00612 | 0.117 | -62.2386
0.5 | -0.3257 | 0.00599 | 0.1173 | -54.374
1.5 | -0.2119 | 0.00644 | 0.1165 | -32.9037
2 | -0.1564 | 0.00643 | 0.1167 | -24.3235
2.5 | -0.1009 | 0.00644 | 0.1168 | -15.6677
3 | -0.0454 | 0.00642 | 0.1169 | -7.0717
3.5 | 0.0102 | 0.00641 | 0.117 | 1.5913
4 | 0.0658 | 0.0064 | 0.1171 | 10.2812
4.5 | 0.1216 | 0.00632 | 0.117 | 19.2405
5 | 0.1842 | 0.00499 | 0.1148 | 36.9138
5.5 | 0.2328 | 0.0049 | 0.1164 | 47.5102
6 | 0.2519 | 0.00466 | 0.1249 | 54.0558
6.5 | 0.3012 | 0.00501 | 0.1262 | 60.1198
7 | 0.3568 | 0.00544 | 0.126 | 65.5882
7.5 | 0.4129 | 0.00579 | 0.1256 | 71.3126
8 | 0.4667 | 0.00606 | 0.1258 | 77.0132
8.5 | 0.5295 | 0.0065 | 0.1237 | 81.4615
9 | 0.604 | 0.00714 | 0.1189 | 84.5938
9.5 | 0.6601 | 0.00743 | 0.1184 | 88.8425
10 | 0.7162 | 0.00782 | 0.1177 | 91.5857
10.5 | 0.7738 | 0.00824 | 0.1167 | 93.9078
11 | 0.83 | 0.00864 | 0.1159 | 96.0648
11.5 | 0.883 | 0.00911 | 0.1157 | 96.9265
12 | 0.9355 | 0.00969 | 0.1155 | 96.5428
12.5 | 0.9877 | 0.01021 | 0.1153 | 96.7385
13 | 1.0378 | 0.01074 | 0.1155 | 96.6294
13.5 | 1.0871 | 0.01134 | 0.1157 | 95.8642
14 | 1.1354 | 0.01208 | 0.1159 | 93.9901
14.5 | 1.1809 | 0.01305 | 0.1163 | 90.4904
15 | 1.2194 | 0.01418 | 0.1178 | 85.9944
15.5 | 1.2528 | 0.01523 | 0.1202 | 82.2587
16 | 1.2833 | 0.01648 | 0.1225 | 77.8701
16.5 | 1.275 | 0.01842 | 0.1291 | 69.2182
17 | 1.2615 | 0.01999 | 0.1373 | 63.1066
17.5 | 1.2817 | 0.02311 | 0.1361 | 55.4608
18 | 1.3083 | 0.02571 | 0.1347 | 50.8868
18.5 | 1.3236 | 0.02942 | 0.1329 | 44.9898
19 | 1.3327 | 0.03378 | 0.1309 | 39.4523
19.5 | 1.3336 | 0.03885 | 0.1289 | 34.3269
20 | 1.3286 | 0.04436 | 0.1272 | 29.9504

## 117. Re 12M Mach 0.25 (1)
BIGFOIL.COM POLAR EXPORT
CyranoIIP-30
Cyrano II P-30 |  |  |  | Cl Max: | 0.915 | at alpha= | 17.5 | deg
JavaFoil+Calcfoil stall+Eppler ext transition |  |  |  | L/D Max: | 89.253 | at alpha= | 13 | deg
Re: | 12000000 |  |  | Cd Min: | 0.00258 | at alpha= | -0.5 | deg
Mach: | 0.25 |  |  | Cl=0 at alpha= | 4.8958 | deg
|  |  |  | @ Cl=0.1, Cd= | 0.0039575
|  |  |  | @ Cl=0.4, Cd= | 0.0055221
|  |  |  | @ Cl=0.6, Cd= | 0.007288
alpha (deg) | Cl | Cd | Cm | Cl/Cd
-13.5 | -0.698 | 0.09381 | 0.106 | -7.445
-13 | -0.738 | 0.08587 | 0.108 | -8.592
-12.5 | -0.774 | 0.07984 | 0.111 | -9.691
-12 | -0.805 | 0.07331 | 0.112 | -10.982
-11.5 | -0.832 | 0.06753 | 0.114 | -12.324
-11 | -0.854 | 0.06224 | 0.115 | -13.723
-10.5 | -0.871 | 0.05739 | 0.116 | -15.173
-10 | -0.888 | 0.05087 | 0.121 | -17.458
-9.5 | -0.902 | 0.04435 | 0.127 | -20.34
-9 | -0.908 | 0.03982 | 0.13 | -22.812
-8.5 | -1.069 | 0.00494 | 0.176 | -216.373
-8 | -1.058 | 0.00456 | 0.175 | -231.852
-7.5 | -1.043 | 0.00429 | 0.173 | -243.031
-7 | -1.022 | 0.00428 | 0.171 | -238.77
-6.5 | -0.998 | 0.00404 | 0.169 | -247.057
-6 | -0.969 | 0.00375 | 0.168 | -258.173
-5.5 | -0.938 | 0.00355 | 0.166 | -263.947
-5 | -0.903 | 0.00347 | 0.164 | -260.16
-4.5 | -0.866 | 0.00312 | 0.162 | -277.818
-4 | -0.827 | 0.00332 | 0.16 | -249.13
-3.5 | -0.786 | 0.00317 | 0.158 | -247.651
-3 | -0.743 | 0.00285 | 0.157 | -260.882
-2.5 | -0.698 | 0.00277 | 0.155 | -252.274
-2 | -0.653 | 0.00275 | 0.153 | -237.772
-1.5 | -0.608 | 0.00274 | 0.151 | -221.848
-1 | -0.562 | 0.00272 | 0.149 | -206.839
-0.5 | -0.515 | 0.00258 | 0.147 | -199.89
0 | -0.464 | 0.00274 | 0.145 | -169.559
0.5 | -0.416 | 0.00314 | 0.142 | -132.728
1 | -0.37 | 0.00313 | 0.14 | -118.311
1.5 | -0.323 | 0.00313 | 0.138 | -103.325
2 | -0.277 | 0.00265 | 0.136 | -104.526
2.5 | -0.229 | 0.00343 | 0.134 | -66.594
3 | -0.181 | 0.00384 | 0.132 | -47.167
3.5 | -0.133 | 0.00398 | 0.129 | -33.428
4 | -0.085 | 0.00406 | 0.127 | -21.053
4.5 | -0.038 | 0.00361 | 0.125 | -10.472
5 | 0.01 | 0.00377 | 0.123 | 2.702
5.5 | 0.058 | 0.00387 | 0.121 | 15.055
6 | 0.106 | 0.00397 | 0.119 | 26.733
6.5 | 0.154 | 0.00411 | 0.117 | 37.555
7 | 0.202 | 0.00432 | 0.114 | 46.703
7.5 | 0.248 | 0.00435 | 0.111 | 56.979
8 | 0.294 | 0.00525 | 0.109 | 56.09
8.5 | 0.341 | 0.00551 | 0.106 | 61.969
9 | 0.388 | 0.00542 | 0.104 | 71.622
9.5 | 0.435 | 0.00582 | 0.102 | 74.764
10 | 0.481 | 0.00613 | 0.1 | 78.505
10.5 | 0.527 | 0.00672 | 0.098 | 78.435
11 | 0.573 | 0.00694 | 0.095 | 82.564
11.5 | 0.618 | 0.00752 | 0.093 | 82.197
12 | 0.663 | 0.00791 | 0.091 | 83.834
12.5 | 0.698 | 0.01066 | 0.087 | 65.464
13 | 0.748 | 0.00838 | 0.087 | 89.253
13.5 | 0.772 | 0.01393 | 0.082 | 55.464
14 | 0.808 | 0.0141 | 0.08 | 57.305
14.5 | 0.833 | 0.01847 | 0.077 | 45.102
15 | 0.863 | 0.01812 | 0.076 | 47.64
15.5 | 0.88 | 0.02207 | 0.073 | 39.856
16 | 0.891 | 0.02712 | 0.069 | 32.839
16.5 | 0.904 | 0.02898 | 0.067 | 31.204
17 | 0.912 | 0.03206 | 0.065 | 28.462
17.5 | 0.915 | 0.03536 | 0.063 | 25.868
18 | 0.899 | 0.04718 | 0.059 | 19.045
18.5 | 0.879 | 0.06 | 0.055 | 14.645
19 | 0.859 | 0.06968 | 0.052 | 12.332
19.5 | 0.831 | 0.08421 | 0.049 | 9.864
20 | 0.792 | 0.10565 | 0.044 | 7.501

## 118. Re 12M Mach 0.25 (2)
BIGFOIL.COM POLAR EXPORT
CyranoIIP-30
Cyrano II P-30 |  |  |  | Cl Max: | 1.2306 | at alpha= | 16 | deg
XFOIL ncrit=9 |  |  |  | L/D Max: | 94.1353 | at alpha= | 11 | deg
Re: | 12000000 |  |  | Cd Min: | 0.0047 | at alpha= | 6 | deg
Mach: | 0.25 |  |  | Cl=0 at alpha= | 3.3059 | deg
|  |  |  | @ Cl=0.1, Cd= | 0.0064287
|  |  |  | @ Cl=0.4, Cd= | 0.0057554
|  |  |  | @ Cl=0.6, Cd= | 0.007219
alpha (deg) | Cl | Cd | Cm | Cl/Cd
-14.5 | -0.9362 | 0.19304 | 0.1219 | -4.8498
-14 | -0.9441 | 0.17784 | 0.1133 | -5.3087
-13.5 | -0.955 | 0.16302 | 0.1045 | -5.8582
-13 | -0.9776 | 0.1461 | 0.0941 | -6.6913
-12.5 | -1.0141 | 0.12737 | 0.0821 | -7.9618
-12 | -1.0497 | 0.11084 | 0.0714 | -9.4704
-11.5 | -1.1755 | 0.08481 | 0.0517 | -13.8604
-11 | -1.2628 | 0.07307 | 0.057 | -17.2821
-10.5 | -1.3573 | 0.05789 | 0.0678 | -23.4462
-10 | -1.4985 | 0.0304 | 0.0873 | -49.2928
-9.5 | -1.5012 | 0.01973 | 0.0968 | -76.0872
-9 | -1.4575 | 0.01662 | 0.1017 | -87.6955
-8.5 | -1.4042 | 0.01489 | 0.1051 | -94.3049
-8 | -1.3475 | 0.01351 | 0.1078 | -99.7409
-7.5 | -1.2869 | 0.01213 | 0.1095 | -106.0923
-7 | -1.2244 | 0.01109 | 0.1107 | -110.4058
-6.5 | -1.1619 | 0.01033 | 0.1117 | -112.4782
-6 | -1.0984 | 0.00973 | 0.1123 | -112.888
-5.5 | -1.0317 | 0.00931 | 0.1119 | -110.8163
-5 | -0.9669 | 0.00883 | 0.1118 | -109.5017
-4.5 | -0.9043 | 0.00836 | 0.112 | -108.1699
-4 | -0.8431 | 0.00801 | 0.1124 | -105.2559
-3.5 | -0.7837 | 0.00774 | 0.113 | -101.2532
-3 | -0.7239 | 0.0074 | 0.1134 | -97.8243
-2.5 | -0.666 | 0.00717 | 0.1142 | -92.887
-2 | -0.6083 | 0.00693 | 0.1148 | -87.7778
-1.5 | -0.5513 | 0.00673 | 0.1156 | -81.9168
-1 | -0.4942 | 0.00652 | 0.1162 | -75.7975
-0.5 | -0.4373 | 0.00634 | 0.1168 | -68.9748
0 | -0.3805 | 0.00618 | 0.1174 | -61.5696
0.5 | -0.3236 | 0.00606 | 0.1178 | -53.3993
1 | -0.2658 | 0.00612 | 0.1178 | -43.4314
1.5 | -0.2064 | 0.00651 | 0.1171 | -31.7051
2 | -0.1493 | 0.00648 | 0.1174 | -23.0401
2.5 | -0.0921 | 0.00649 | 0.1176 | -14.1911
3 | -0.035 | 0.00647 | 0.1178 | -5.4096
3.5 | 0.0222 | 0.00645 | 0.1179 | 3.4419
4 | 0.0796 | 0.00645 | 0.118 | 12.3411
4.5 | 0.1372 | 0.00639 | 0.118 | 21.471
5 | 0.1999 | 0.00505 | 0.1162 | 39.5842
5.5 | 0.251 | 0.00501 | 0.1178 | 50.0998
6 | 0.2655 | 0.0047 | 0.1279 | 56.4894
6.5 | 0.3225 | 0.00521 | 0.1279 | 61.9002
7 | 0.381 | 0.00564 | 0.1277 | 67.5532
7.5 | 0.4403 | 0.006 | 0.1273 | 73.3833
8 | 0.5032 | 0.00646 | 0.1261 | 77.8947
8.5 | 0.5734 | 0.00707 | 0.1233 | 81.1033
9 | 0.6359 | 0.00742 | 0.1222 | 85.7008
9.5 | 0.6953 | 0.00781 | 0.1219 | 89.0269
10 | 0.7553 | 0.00825 | 0.1214 | 91.5515
10.5 | 0.8169 | 0.00873 | 0.1207 | 93.5739
11 | 0.8764 | 0.00931 | 0.1203 | 94.1353
11.5 | 0.9321 | 0.00997 | 0.1208 | 93.4905
12 | 0.9874 | 0.01056 | 0.1214 | 93.5038
12.5 | 1.0437 | 0.0113 | 0.1217 | 92.3628
13 | 1.0953 | 0.01219 | 0.1228 | 89.8523
13.5 | 1.1442 | 0.01335 | 0.124 | 85.7079
14 | 1.1898 | 0.01481 | 0.1253 | 80.3376
14.5 | 1.2254 | 0.01652 | 0.1279 | 74.1768
15 | 1.2202 | 0.01885 | 0.1347 | 64.7321
15.5 | 1.2281 | 0.02159 | 0.138 | 56.8828
16 | 1.2306 | 0.02507 | 0.1404 | 49.0866
16.5 | 1.216 | 0.02853 | 0.1453 | 42.6218
17 | 1.2188 | 0.03393 | 0.1432 | 35.921
17.5 | 1.1983 | 0.0418 | 0.1395 | 28.6675
18 | 1.192 | 0.04883 | 0.1358 | 24.4112
18.5 | 1.1684 | 0.05806 | 0.1307 | 20.124
19 | 1.1401 | 0.06814 | 0.1251 | 16.7317
19.5 | 1.0971 | 0.08052 | 0.1184 | 13.6252
20 | 1.0376 | 0.09575 | 0.1102 | 10.8366

## 119. Re 12M Mach 0.50 (1)
BIGFOIL.COM POLAR EXPORT
CyranoIIP-30
Cyrano II P-30 |  |  |  | Cl Max: | 0.802 | at alpha= | 14 | deg
JavaFoil+Calcfoil stall+Eppler ext transition |  |  |  | L/D Max: | 70.548 | at alpha= | 8.5 | deg
Re: | 12000000 |  |  | Cd Min: | 0.00241 | at alpha= | -0.5 | deg
Mach: | 0.5 |  |  | Cl=0 at alpha= | 4.8962 | deg
|  |  |  | @ Cl=0.1, Cd= | 0.0048198
|  |  |  | @ Cl=0.4, Cd= | 0.0063707
|  |  |  | @ Cl=0.6, Cd= | 0.0099262
alpha (deg) | Cl | Cd | Cm | Cl/Cd
-11 | -0.643 | 0.08224 | 0.119 | -7.814
-10.5 | -0.624 | 0.07842 | 0.115 | -7.954
-10 | -0.605 | 0.07559 | 0.112 | -8
-9.5 | -0.586 | 0.07217 | 0.11 | -8.123
-9 | -0.568 | 0.06838 | 0.108 | -8.301
-8.5 | -0.549 | 0.06572 | 0.107 | -8.352
-8 | -0.53 | 0.06332 | 0.105 | -8.37
-7.5 | -0.511 | 0.06101 | 0.104 | -8.376
-7 | -0.733 | 0.04528 | 0.114 | -16.188
-6.5 | -0.821 | 0.03716 | 0.124 | -22.09
-6 | -1.011 | 0.00423 | 0.186 | -238.931
-5.5 | -1.005 | 0.00376 | 0.185 | -267.444
-5 | -0.984 | 0.0035 | 0.183 | -281.083
-4.5 | -0.953 | 0.0033 | 0.181 | -288.398
-4 | -0.916 | 0.00281 | 0.179 | -326.337
-3.5 | -0.874 | 0.00285 | 0.177 | -305.982
-3 | -0.827 | 0.00266 | 0.175 | -310.741
-2.5 | -0.778 | 0.00263 | 0.172 | -295.611
-2 | -0.728 | 0.00254 | 0.17 | -286.352
-1.5 | -0.678 | 0.00252 | 0.168 | -269.125
-1 | -0.627 | 0.00252 | 0.166 | -248.322
-0.5 | -0.575 | 0.00241 | 0.164 | -238.928
0 | -0.518 | 0.00262 | 0.161 | -197.175
0.5 | -0.466 | 0.00252 | 0.159 | -184.694
1 | -0.413 | 0.00271 | 0.157 | -152.521
1.5 | -0.361 | 0.00292 | 0.154 | -123.625
2 | -0.308 | 0.00328 | 0.152 | -93.937
2.5 | -0.255 | 0.00336 | 0.149 | -75.67
3 | -0.201 | 0.00352 | 0.146 | -57.19
3.5 | -0.148 | 0.00355 | 0.144 | -41.752
4 | -0.095 | 0.0041 | 0.141 | -23.046
4.5 | -0.042 | 0.00431 | 0.138 | -9.659
5 | 0.011 | 0.00448 | 0.136 | 2.506
5.5 | 0.064 | 0.00465 | 0.133 | 13.796
6 | 0.117 | 0.0049 | 0.131 | 23.857
6.5 | 0.17 | 0.00513 | 0.128 | 33.039
7 | 0.222 | 0.00542 | 0.126 | 40.995
7.5 | 0.275 | 0.00482 | 0.124 | 57.066
8 | 0.327 | 0.00561 | 0.121 | 58.21
8.5 | 0.379 | 0.00538 | 0.119 | 70.548
9 | 0.425 | 0.00755 | 0.114 | 56.255
9.5 | 0.475 | 0.00802 | 0.112 | 59.269
10 | 0.524 | 0.00898 | 0.109 | 58.402
10.5 | 0.574 | 0.00952 | 0.107 | 60.267
11 | 0.622 | 0.01027 | 0.104 | 60.612
11.5 | 0.67 | 0.01096 | 0.102 | 61.152
12 | 0.718 | 0.01129 | 0.099 | 63.564
12.5 | 0.761 | 0.01261 | 0.097 | 60.324
13 | 0.79 | 0.01596 | 0.094 | 49.467
13.5 | 0.801 | 0.02232 | 0.089 | 35.883
14 | 0.802 | 0.02639 | 0.086 | 30.402
14.5 | 0.758 | 0.03759 | 0.081 | 20.155
15 | 0.448 | 0.10804 | 0.053 | 4.148
15.5 | 0.471 | 0.11063 | 0.052 | 4.256
16 | 0.494 | 0.11423 | 0.052 | 4.321
16.5 | 0.516 | 0.11942 | 0.051 | 4.323
17 | 0.539 | 0.12371 | 0.05 | 4.354
17.5 | 0.561 | 0.12868 | 0.048 | 4.359
18 | 0.583 | 0.13389 | 0.047 | 4.353
18.5 | 0.605 | 0.14068 | 0.046 | 4.298
19 | 0.626 | 0.14882 | 0.044 | 4.208

## 120. Re 12M Mach 0.50 (2)
BIGFOIL.COM POLAR EXPORT
CyranoIIP-30
Cyrano II P-30 |  |  |  | Cl Max: | 0.8759 | at alpha= | 9.5 | deg
XFOIL ncrit=9 |  |  |  | L/D Max: | 86.6592 | at alpha= | 8.5 | deg
Re: | 12000000 |  |  | Cd Min: | 0.00564 | at alpha= | 5.5 | deg
Mach: | 0.5 |  |  | Cl=0 at alpha= | 2.8619 | deg
|  |  |  | @ Cl=0.1, Cd= | 0.0067254
|  |  |  | @ Cl=0.4, Cd= | 0.0059362
|  |  |  | @ Cl=0.6, Cd= | 0.0073257
alpha (deg) | Cl | Cd | Cm | Cl/Cd
-20 | -1.2028 | 0.32517 | 0.2111 | -3.699
-19.5 | -1.1831 | 0.31669 | 0.2059 | -3.7358
-19 | -1.1631 | 0.30811 | 0.2008 | -3.775
-18.5 | -1.143 | 0.29932 | 0.1955 | -3.8187
-18 | -1.1228 | 0.29029 | 0.1902 | -3.8679
-17.5 | -1.1001 | 0.28008 | 0.1838 | -3.9278
-17 | -1.0792 | 0.27191 | 0.1785 | -3.969
-16.5 | -1.0578 | 0.26447 | 0.1736 | -3.9997
-16 | -1.0368 | 0.25614 | 0.1685 | -4.0478
-15.5 | -1.016 | 0.24779 | 0.1636 | -4.1002
-15 | -0.9957 | 0.23895 | 0.1585 | -4.167
-14.5 | -0.9759 | 0.22976 | 0.1532 | -4.2475
-14 | -0.9571 | 0.22022 | 0.148 | -4.3461
-13.5 | -0.9401 | 0.2097 | 0.1422 | -4.4831
-13 | -0.9193 | 0.2009 | 0.1367 | -4.5759
-12.5 | -0.9013 | 0.19164 | 0.1314 | -4.7031
-12 | -0.8818 | 0.18323 | 0.1265 | -4.8125
-11.5 | -0.8648 | 0.17406 | 0.1214 | -4.9684
-11 | -0.8502 | 0.16427 | 0.1159 | -5.1756
-10.5 | -0.8383 | 0.15323 | 0.1095 | -5.4709
-10 | -0.8314 | 0.14199 | 0.1032 | -5.8553
-9 | -0.816 | 0.12191 | 0.0921 | -6.6935
-8.5 | -0.8203 | 0.1102 | 0.0854 | -7.4437
-8 | -0.8228 | 0.09996 | 0.0794 | -8.2313
-7.5 | -0.8335 | 0.08979 | 0.0719 | -9.2828
-7 | -0.8575 | 0.08058 | 0.0679 | -10.6416
-6.5 | -0.8865 | 0.07313 | 0.0707 | -12.1222
-6 | -0.9131 | 0.06584 | 0.0767 | -13.8685
-5.5 | -0.9272 | 0.05685 | 0.0822 | -16.3096
-5 | -0.9373 | 0.04721 | 0.0899 | -19.8538
-4.5 | -0.9457 | 0.03702 | 0.1003 | -25.5457
-4 | -0.9572 | 0.02605 | 0.1135 | -36.7447
-3.5 | -0.9485 | 0.01346 | 0.1237 | -70.4681
-3 | -0.7923 | 0.00833 | 0.1101 | -95.114
-2.5 | -0.7155 | 0.00775 | 0.1116 | -92.3226
-2 | -0.6436 | 0.0074 | 0.1132 | -86.973
-1.5 | -0.5739 | 0.00709 | 0.1146 | -80.945
-1 | -0.5066 | 0.00687 | 0.116 | -73.7409
-0.5 | -0.4405 | 0.00664 | 0.1173 | -66.3404
0 | -0.3751 | 0.00646 | 0.1184 | -58.065
0.5 | -0.3084 | 0.00652 | 0.1186 | -47.3006
1 | -0.2406 | 0.00682 | 0.1182 | -35.2786
1.5 | -0.176 | 0.00677 | 0.1188 | -25.997
2.5 | -0.0469 | 0.00672 | 0.1197 | -6.9792
3 | 0.0179 | 0.00671 | 0.1202 | 2.6677
3.5 | 0.0831 | 0.00671 | 0.1205 | 12.3845
4 | 0.149 | 0.00677 | 0.1208 | 22.0089
4.5 | 0.2153 | 0.00678 | 0.1211 | 31.7552
5.5 | 0.3513 | 0.00564 | 0.1207 | 62.2872
6 | 0.3746 | 0.00576 | 0.131 | 65.0347
7.5 | 0.598 | 0.00731 | 0.1303 | 81.8057
8 | 0.6818 | 0.00797 | 0.1292 | 85.5458
8.5 | 0.7704 | 0.00889 | 0.1278 | 86.6592
9 | 0.8404 | 0.01031 | 0.1303 | 81.5131
9.5 | 0.8759 | 0.01488 | 0.1342 | 58.8642
10 | 0.8541 | 0.02077 | 0.1391 | 41.1218
10.5 | 0.8241 | 0.02805 | 0.1388 | 29.3797
11 | 0.7962 | 0.03682 | 0.1346 | 21.6241
11.5 | 0.7688 | 0.04634 | 0.129 | 16.5904
12 | 0.7415 | 0.05635 | 0.1233 | 13.1588
12.5 | 0.7168 | 0.06657 | 0.1183 | 10.7676
13 | 0.6946 | 0.07711 | 0.1145 | 9.0079
13.5 | 0.6726 | 0.08761 | 0.1105 | 7.6772
14 | 0.6577 | 0.09726 | 0.1066 | 6.7623
14.5 | 0.641 | 0.10749 | 0.1022 | 5.9633

## 121. Re 14M Mach 0.00 (1)
BIGFOIL.COM POLAR EXPORT
CyranoIIP-30
Cyrano II P-30 |  |  |  | Cl Max: | 0.965 | at alpha= | 18.5 | deg
JavaFoil+Calcfoil stall+Eppler ext transition |  |  |  | L/D Max: | 87.005 | at alpha= | 11.5 | deg
Re: | 14000000 |  |  | Cd Min: | 0.00266 | at alpha= | 0.5 | deg
Mach: | 0 |  |  | Cl=0 at alpha= | 4.8936 | deg
|  |  |  | @ Cl=0.1, Cd= | 0.0039049
|  |  |  | @ Cl=0.4, Cd= | 0.0049842
|  |  |  | @ Cl=0.6, Cd= | 0.0069002
alpha (deg) | Cl | Cd | Cm | Cl/Cd
-15 | -0.835 | 0.09585 | 0.115 | -8.712
-14.5 | -0.853 | 0.08984 | 0.115 | -9.491
-14 | -0.869 | 0.08428 | 0.115 | -10.312
-13.5 | -0.884 | 0.07932 | 0.116 | -11.141
-13 | -0.896 | 0.07437 | 0.116 | -12.05
-12.5 | -0.907 | 0.06962 | 0.116 | -13.023
-12 | -0.913 | 0.06622 | 0.115 | -13.783
-11.5 | -0.927 | 0.05757 | 0.122 | -16.1
-11 | -0.937 | 0.05033 | 0.127 | -18.613
-10.5 | -0.952 | 0.04156 | 0.135 | -22.896
-10 | -1.106 | 0.00574 | 0.175 | -192.726
-9.5 | -1.099 | 0.00504 | 0.174 | -217.947
-9 | -1.087 | 0.0048 | 0.172 | -226.488
-8.5 | -1.071 | 0.00453 | 0.171 | -236.55
-8 | -1.052 | 0.00432 | 0.169 | -243.434
-7.5 | -1.03 | 0.00412 | 0.168 | -249.798
-7 | -1.005 | 0.00395 | 0.166 | -254.612
-6.5 | -0.977 | 0.00383 | 0.164 | -255.276
-6 | -0.946 | 0.00367 | 0.162 | -257.908
-5.5 | -0.913 | 0.00358 | 0.161 | -255.305
-5 | -0.878 | 0.00339 | 0.159 | -259.288
-4.5 | -0.841 | 0.0033 | 0.157 | -254.85
-4 | -0.802 | 0.00333 | 0.155 | -240.943
-3.5 | -0.762 | 0.00291 | 0.154 | -261.459
-3 | -0.72 | 0.00281 | 0.152 | -256.578
-2.5 | -0.677 | 0.00279 | 0.15 | -242.981
-2 | -0.633 | 0.00295 | 0.148 | -214.856
-1.5 | -0.589 | 0.00275 | 0.146 | -214.073
-1 | -0.544 | 0.00274 | 0.144 | -198.47
-0.5 | -0.499 | 0.0028 | 0.142 | -178.266
0 | -0.45 | 0.00281 | 0.14 | -160.046
0.5 | -0.405 | 0.00266 | 0.138 | -152.232
1 | -0.359 | 0.00269 | 0.136 | -133.538
1.5 | -0.314 | 0.00277 | 0.134 | -113.02
2 | -0.268 | 0.00313 | 0.132 | -85.44
2.5 | -0.222 | 0.0033 | 0.13 | -67.241
3 | -0.175 | 0.00394 | 0.127 | -44.488
3.5 | -0.129 | 0.00329 | 0.126 | -39.331
4 | -0.083 | 0.00336 | 0.124 | -24.755
4.5 | -0.037 | 0.00398 | 0.121 | -9.197
5 | 0.01 | 0.00405 | 0.119 | 2.435
5.5 | 0.056 | 0.00427 | 0.117 | 13.164
6 | 0.103 | 0.00388 | 0.115 | 26.525
6.5 | 0.15 | 0.00403 | 0.113 | 37.144
7 | 0.196 | 0.00419 | 0.111 | 46.779
7.5 | 0.242 | 0.00375 | 0.109 | 64.659
8 | 0.286 | 0.00492 | 0.105 | 58.012
8.5 | 0.331 | 0.00517 | 0.103 | 64.137
9 | 0.379 | 0.00453 | 0.102 | 83.637
9.5 | 0.422 | 0.00546 | 0.099 | 77.4
10 | 0.468 | 0.00574 | 0.097 | 81.511
10.5 | 0.512 | 0.00628 | 0.095 | 81.522
11 | 0.557 | 0.00669 | 0.092 | 83.214
11.5 | 0.602 | 0.00691 | 0.09 | 87.005
12 | 0.645 | 0.00742 | 0.088 | 86.952
12.5 | 0.688 | 0.00806 | 0.086 | 85.35
13 | 0.728 | 0.0086 | 0.084 | 84.613
13.5 | 0.755 | 0.01236 | 0.08 | 61.057
14 | 0.791 | 0.01301 | 0.078 | 60.781
14.5 | 0.824 | 0.01487 | 0.076 | 55.408
15 | 0.855 | 0.01556 | 0.074 | 54.938
15.5 | 0.884 | 0.01646 | 0.072 | 53.694
16 | 0.907 | 0.01859 | 0.069 | 48.814
16.5 | 0.929 | 0.02013 | 0.067 | 46.14
17 | 0.939 | 0.02529 | 0.064 | 37.143
17.5 | 0.946 | 0.03123 | 0.061 | 30.309
18 | 0.96 | 0.0326 | 0.059 | 29.442
18.5 | 0.965 | 0.03726 | 0.057 | 25.894
19 | 0.957 | 0.04877 | 0.053 | 19.619
19.5 | 0.957 | 0.0531 | 0.051 | 18.027
20 | 0.948 | 0.06378 | 0.049 | 14.858

## 122. Re 14M Mach 0.00 (2)
BIGFOIL.COM POLAR EXPORT
CyranoIIP-30
Cyrano II P-30 |  |  |  | Cl Max: | 1.355 | at alpha= | 20 | deg
XFOIL ncrit=9 |  |  |  | L/D Max: | 101.06 | at alpha= | 13 | deg
Re: | 14000000 |  |  | Cd Min: | 0.00474 | at alpha= | 6.5 | deg
Mach: | 0 |  |  | Cl=0 at alpha= | 3.4602 | deg
|  |  |  | @ Cl=0.1, Cd= | 0.0062472
|  |  |  | @ Cl=0.4, Cd= | 0.0054202
|  |  |  | @ Cl=0.6, Cd= | 0.0066993
alpha (deg) | Cl | Cd | Cm | Cl/Cd
-17.5 | -1.9501 | 0.03762 | 0.0465 | -51.8368
-17 | -1.9599 | 0.03363 | 0.0557 | -58.2783
-16.5 | -1.9607 | 0.03089 | 0.0648 | -63.4736
-16 | -1.9473 | 0.0284 | 0.0718 | -68.5669
-15.5 | -1.9237 | 0.02625 | 0.0771 | -73.2838
-14.5 | -1.8714 | 0.02156 | 0.0873 | -86.7996
-14 | -1.8379 | 0.01977 | 0.0913 | -92.9641
-13.5 | -1.7991 | 0.0185 | 0.0946 | -97.2486
-13 | -1.758 | 0.01741 | 0.0975 | -100.9765
-12.5 | -1.7147 | 0.01649 | 0.1001 | -103.9842
-12 | -1.67 | 0.01563 | 0.1024 | -106.8458
-11.5 | -1.623 | 0.01494 | 0.1042 | -108.6345
-11 | -1.5758 | 0.01422 | 0.1061 | -110.8158
-10.5 | -1.5277 | 0.01352 | 0.1078 | -112.9956
-10 | -1.4786 | 0.01289 | 0.1094 | -114.7091
-9.5 | -1.4287 | 0.0123 | 0.1108 | -116.1545
-9 | -1.3779 | 0.01177 | 0.1121 | -117.0688
-8.5 | -1.3264 | 0.01123 | 0.1132 | -118.1122
-8 | -1.2723 | 0.0105 | 0.1137 | -121.1714
-7.5 | -1.2181 | 0.00998 | 0.1142 | -122.0541
-7 | -1.1642 | 0.00956 | 0.1148 | -121.7782
-6.5 | -1.1095 | 0.00919 | 0.1152 | -120.7291
-6 | -1.0522 | 0.00883 | 0.1151 | -119.1619
-5 | -0.9363 | 0.00814 | 0.1144 | -115.0246
-4.5 | -0.8807 | 0.00783 | 0.1146 | -112.4777
-3.5 | -0.7711 | 0.00733 | 0.1155 | -105.1978
-3 | -0.7157 | 0.00706 | 0.1158 | -101.3739
-2.5 | -0.6607 | 0.00688 | 0.1162 | -96.032
-2 | -0.6049 | 0.00665 | 0.1164 | -90.9624
-1.5 | -0.5501 | 0.00648 | 0.1168 | -84.892
-1 | -0.4949 | 0.0063 | 0.1171 | -78.5556
-0.5 | -0.4399 | 0.00613 | 0.1175 | -71.7618
0 | -0.3849 | 0.00599 | 0.1178 | -64.2571
0.5 | -0.3297 | 0.00589 | 0.118 | -55.9762
1 | -0.2738 | 0.00595 | 0.1179 | -46.0168
1.5 | -0.2165 | 0.0063 | 0.1173 | -34.3651
2 | -0.1613 | 0.00627 | 0.1174 | -25.7257
2.5 | -0.1061 | 0.00628 | 0.1175 | -16.8949
3 | -0.0509 | 0.00626 | 0.1177 | -8.131
3.5 | 0.0044 | 0.00624 | 0.1178 | 0.70513
4 | 0.0597 | 0.00624 | 0.1178 | 9.5673
4.5 | 0.1154 | 0.00625 | 0.1177 | 18.464
5 | 0.1712 | 0.00603 | 0.1175 | 28.3914
5.5 | 0.2315 | 0.00486 | 0.1157 | 47.6337
6 | 0.2766 | 0.0048 | 0.118 | 57.625
6.5 | 0.2906 | 0.00474 | 0.1275 | 61.308
7 | 0.3433 | 0.0051 | 0.1279 | 67.3137
7.5 | 0.3945 | 0.00539 | 0.1286 | 73.1911
8 | 0.4491 | 0.00569 | 0.1284 | 78.9279
8.5 | 0.5083 | 0.00606 | 0.1271 | 83.8779
9 | 0.5759 | 0.00657 | 0.1237 | 87.656
9.5 | 0.6318 | 0.00687 | 0.123 | 91.9651
10 | 0.6875 | 0.00724 | 0.1223 | 94.9586
10.5 | 0.7436 | 0.00763 | 0.1214 | 97.4574
11 | 0.7989 | 0.008 | 0.1206 | 99.8625
11.5 | 0.853 | 0.00845 | 0.12 | 100.9467
12 | 0.9061 | 0.00901 | 0.1194 | 100.566
12.5 | 0.9587 | 0.00949 | 0.119 | 101.0221
13 | 1.0106 | 0.01 | 0.1185 | 101.06
13.5 | 1.0614 | 0.01056 | 0.1182 | 100.5114
14 | 1.1103 | 0.01121 | 0.1181 | 99.0455
14.5 | 1.1553 | 0.01206 | 0.1185 | 95.796
15 | 1.1949 | 0.01302 | 0.1198 | 91.7742
16 | 1.2629 | 0.01468 | 0.1242 | 86.0286
16.5 | 1.2779 | 0.01587 | 0.1288 | 80.523
17 | 1.2495 | 0.01725 | 0.1402 | 72.4348
17.5 | 1.2789 | 0.01963 | 0.1386 | 65.1503
18 | 1.3097 | 0.02175 | 0.1371 | 60.2161
18.5 | 1.3309 | 0.02472 | 0.1357 | 53.839
19 | 1.3451 | 0.02815 | 0.1344 | 47.7833
19.5 | 1.3539 | 0.03198 | 0.1333 | 42.3358
20 | 1.355 | 0.03638 | 0.1323 | 37.2457

## 123. Re 14M Mach 0.10 (1)
BIGFOIL.COM POLAR EXPORT
CyranoIIP-30
Cyrano II P-30 |  |  |  | Cl Max: | 0.959 | at alpha= | 18.5 | deg
JavaFoil+Calcfoil stall+Eppler ext transition |  |  |  | L/D Max: | 86.066 | at alpha= | 11.5 | deg
Re: | 14000000 |  |  | Cd Min: | 0.00268 | at alpha= | 0.5 | deg
Mach: | 0.1 |  |  | Cl=0 at alpha= | 4.8936 | deg
|  |  |  | @ Cl=0.1, Cd= | 0.0039387
|  |  |  | @ Cl=0.4, Cd= | 0.0052933
|  |  |  | @ Cl=0.6, Cd= | 0.0070004
alpha (deg) | Cl | Cd | Cm | Cl/Cd
-14.5 | -0.828 | 0.09167 | 0.114 | -9.031
-14 | -0.847 | 0.08626 | 0.115 | -9.821
-13.5 | -0.864 | 0.0805 | 0.115 | -10.738
-13 | -0.88 | 0.07569 | 0.116 | -11.627
-12.5 | -0.893 | 0.07088 | 0.116 | -12.595
-12 | -0.902 | 0.06722 | 0.114 | -13.411
-11.5 | -0.915 | 0.0597 | 0.12 | -15.329
-11 | -0.924 | 0.05368 | 0.124 | -17.213
-10.5 | -0.936 | 0.04577 | 0.13 | -20.443
-10 | -0.942 | 0.04049 | 0.133 | -23.258
-9.5 | -1.097 | 0.00509 | 0.175 | -215.634
-9 | -1.086 | 0.00484 | 0.173 | -224.25
-8.5 | -1.072 | 0.00456 | 0.172 | -235.287
-8 | -1.054 | 0.00437 | 0.17 | -241.173
-7.5 | -1.033 | 0.00422 | 0.168 | -244.933
-7 | -1.008 | 0.00396 | 0.167 | -254.379
-6.5 | -0.981 | 0.00383 | 0.165 | -255.852
-6 | -0.95 | 0.00366 | 0.163 | -259.336
-5.5 | -0.917 | 0.00359 | 0.161 | -255.453
-5 | -0.882 | 0.0034 | 0.16 | -259.362
-4.5 | -0.845 | 0.00331 | 0.158 | -255.014
-4 | -0.806 | 0.00326 | 0.156 | -247.37
-3.5 | -0.766 | 0.00291 | 0.154 | -263.577
-3 | -0.724 | 0.00279 | 0.153 | -259.437
-2.5 | -0.68 | 0.00277 | 0.151 | -245.714
-2 | -0.636 | 0.00292 | 0.148 | -217.498
-1.5 | -0.592 | 0.00273 | 0.147 | -216.72
-1 | -0.547 | 0.00272 | 0.145 | -200.928
-0.5 | -0.502 | 0.00282 | 0.143 | -178.217
0 | -0.452 | 0.00278 | 0.141 | -162.518
0.5 | -0.407 | 0.00268 | 0.139 | -152.003
1 | -0.361 | 0.00271 | 0.137 | -133.309
1.5 | -0.315 | 0.00308 | 0.134 | -102.204
2 | -0.269 | 0.0031 | 0.133 | -86.846
2.5 | -0.222 | 0.00379 | 0.13 | -58.666
3 | -0.177 | 0.00321 | 0.128 | -55.117
3.5 | -0.13 | 0.00384 | 0.126 | -33.806
4 | -0.084 | 0.00332 | 0.124 | -25.152
4.5 | -0.037 | 0.00396 | 0.122 | -9.268
5 | 0.01 | 0.00413 | 0.12 | 2.4
5.5 | 0.056 | 0.00436 | 0.117 | 12.963
6 | 0.103 | 0.00391 | 0.116 | 26.496
6.5 | 0.15 | 0.00401 | 0.114 | 37.422
7 | 0.197 | 0.00421 | 0.112 | 46.749
7.5 | 0.243 | 0.00388 | 0.109 | 62.644
8 | 0.287 | 0.00501 | 0.106 | 57.212
8.5 | 0.333 | 0.00525 | 0.104 | 63.339
9 | 0.379 | 0.00517 | 0.102 | 73.334
9.5 | 0.425 | 0.00544 | 0.1 | 78.061
10 | 0.47 | 0.00572 | 0.097 | 82.204
10.5 | 0.515 | 0.00636 | 0.095 | 80.923
11 | 0.559 | 0.0068 | 0.093 | 82.213
11.5 | 0.604 | 0.00702 | 0.091 | 86.066
12 | 0.648 | 0.00754 | 0.089 | 85.918
12.5 | 0.691 | 0.00819 | 0.086 | 84.353
13 | 0.73 | 0.00873 | 0.084 | 83.659
13.5 | 0.758 | 0.01241 | 0.081 | 61.089
14 | 0.794 | 0.01306 | 0.079 | 60.768
14.5 | 0.826 | 0.01513 | 0.076 | 54.58
15 | 0.856 | 0.01629 | 0.074 | 52.572
15.5 | 0.878 | 0.02023 | 0.071 | 43.388
16 | 0.903 | 0.02072 | 0.069 | 43.6
16.5 | 0.927 | 0.02073 | 0.067 | 44.726
17 | 0.934 | 0.02725 | 0.064 | 34.272
17.5 | 0.943 | 0.03195 | 0.061 | 29.518
18 | 0.955 | 0.03335 | 0.059 | 28.634
18.5 | 0.959 | 0.03787 | 0.057 | 25.324
19 | 0.948 | 0.04936 | 0.054 | 19.21
19.5 | 0.935 | 0.06336 | 0.05 | 14.755
20 | 0.931 | 0.06771 | 0.048 | 13.743

## 124. Re 14M Mach 0.10 (2)
BIGFOIL.COM POLAR EXPORT
CyranoIIP-30
Cyrano II P-30 |  |  |  | Cl Max: | 1.3329 | at alpha= | 19.5 | deg
XFOIL ncrit=9 |  |  |  | L/D Max: | 100.55 | at alpha= | 12.5 | deg
Re: | 14000000 |  |  | Cd Min: | 0.00477 | at alpha= | 6.5 | deg
Mach: | 0.1 |  |  | Cl=0 at alpha= | 3.4407 | deg
|  |  |  | @ Cl=0.1, Cd= | 0.0062568
|  |  |  | @ Cl=0.4, Cd= | 0.0054662
|  |  |  | @ Cl=0.6, Cd= | 0.006717
alpha (deg) | Cl | Cd | Cm | Cl/Cd
-15.5 | -1.8908 | 0.03447 | 0.0645 | -54.8535
-15 | -1.884 | 0.02976 | 0.0718 | -63.3065
-14.5 | -1.8629 | 0.02669 | 0.0778 | -69.7977
-14 | -1.84 | 0.02351 | 0.0838 | -78.2646
-13.5 | -1.8091 | 0.02109 | 0.0888 | -85.78
-13 | -1.7725 | 0.01921 | 0.0929 | -92.2697
-12.5 | -1.7319 | 0.01768 | 0.0964 | -97.9581
-12 | -1.6875 | 0.01656 | 0.0993 | -101.9022
-11.5 | -1.6401 | 0.01568 | 0.1016 | -104.5982
-11 | -1.5924 | 0.01484 | 0.1039 | -107.3046
-10.5 | -1.5435 | 0.01404 | 0.106 | -109.9359
-10 | -1.4935 | 0.01332 | 0.1078 | -112.1246
-9.5 | -1.4427 | 0.01266 | 0.1095 | -113.9573
-9 | -1.391 | 0.01208 | 0.111 | -115.149
-8.5 | -1.3385 | 0.01151 | 0.1123 | -116.2902
-8 | -1.2839 | 0.01082 | 0.1131 | -118.6599
-7.5 | -1.2284 | 0.0102 | 0.1137 | -120.4314
-7 | -1.173 | 0.00968 | 0.1143 | -121.1777
-6.5 | -1.1172 | 0.00928 | 0.1148 | -120.3879
-6 | -1.0587 | 0.00891 | 0.1146 | -118.8215
-5 | -0.9414 | 0.00821 | 0.1142 | -114.665
-4.5 | -0.8847 | 0.00787 | 0.1144 | -112.4142
-4 | -0.8292 | 0.00762 | 0.1149 | -108.8189
-3.5 | -0.7739 | 0.00736 | 0.1154 | -105.1495
-3 | -0.7174 | 0.00708 | 0.1156 | -101.3277
-2.5 | -0.6619 | 0.0069 | 0.116 | -95.9275
-2 | -0.6058 | 0.00666 | 0.1163 | -90.961
-1.5 | -0.5506 | 0.00649 | 0.1167 | -84.8382
-1 | -0.4952 | 0.00631 | 0.1171 | -78.4786
-0.5 | -0.4399 | 0.00614 | 0.1175 | -71.645
0 | -0.3847 | 0.00601 | 0.1178 | -64.01
0.5 | -0.3292 | 0.0059 | 0.1181 | -55.7966
1 | -0.273 | 0.00597 | 0.118 | -45.7286
1.5 | -0.2155 | 0.00631 | 0.1174 | -34.1521
2 | -0.16 | 0.00628 | 0.1175 | -25.4777
2.5 | -0.1045 | 0.00628 | 0.1177 | -16.6401
3 | -0.049 | 0.00627 | 0.1178 | -7.815
3.5 | 0.0066 | 0.00625 | 0.1179 | 1.056
4 | 0.0622 | 0.00625 | 0.118 | 9.952
4.5 | 0.1182 | 0.00626 | 0.1179 | 18.8818
5 | 0.1742 | 0.00604 | 0.1177 | 28.8411
5.5 | 0.2346 | 0.00487 | 0.116 | 48.1725
6 | 0.2802 | 0.00483 | 0.1182 | 58.0124
6.5 | 0.2941 | 0.00477 | 0.1279 | 61.6562
7 | 0.3481 | 0.00514 | 0.1281 | 67.7237
7.5 | 0.4022 | 0.00548 | 0.1282 | 73.3942
8 | 0.4544 | 0.00572 | 0.1287 | 79.4406
8.5 | 0.5134 | 0.00609 | 0.1276 | 84.3021
9 | 0.5811 | 0.00662 | 0.1244 | 87.7795
9.5 | 0.6376 | 0.00691 | 0.1237 | 92.2721
10 | 0.6939 | 0.00731 | 0.123 | 94.9248
10.5 | 0.7506 | 0.00769 | 0.1222 | 97.6073
11 | 0.8066 | 0.00808 | 0.1215 | 99.8267
11.5 | 0.8612 | 0.00858 | 0.1209 | 100.373
12 | 0.915 | 0.00915 | 0.1205 | 100
12.5 | 0.9683 | 0.00963 | 0.1201 | 100.5504
13 | 1.0208 | 0.01017 | 0.1198 | 100.3736
13.5 | 1.0721 | 0.01079 | 0.1196 | 99.3605
14 | 1.1211 | 0.01155 | 0.1196 | 97.0649
14.5 | 1.1658 | 0.0125 | 0.1202 | 93.264
15 | 1.2053 | 0.01346 | 0.1218 | 89.5468
15.5 | 1.2407 | 0.01432 | 0.124 | 86.6411
16 | 1.269 | 0.0153 | 0.1272 | 82.9412
16.5 | 1.2206 | 0.01648 | 0.1433 | 74.0655
17 | 1.2544 | 0.01853 | 0.1418 | 67.6956
17.5 | 1.2811 | 0.02127 | 0.1402 | 60.2304
18 | 1.308 | 0.02395 | 0.1386 | 54.6138
18.5 | 1.3237 | 0.02747 | 0.1372 | 48.1871
19 | 1.3326 | 0.03147 | 0.1359 | 42.3451
19.5 | 1.3329 | 0.03628 | 0.1345 | 36.7393
20 | 1.3286 | 0.04141 | 0.1332 | 32.084

## 125. Re 14M Mach 0.25 (1)
BIGFOIL.COM POLAR EXPORT
CyranoIIP-30
Cyrano II P-30 |  |  |  | Cl Max: | 0.911 | at alpha= | 17 | deg
JavaFoil+Calcfoil stall+Eppler ext transition |  |  |  | L/D Max: | 83.904 | at alpha= | 12 | deg
Re: | 14000000 |  |  | Cd Min: | 0.00258 | at alpha= | 0.5 | deg
Mach: | 0.25 |  |  | Cl=0 at alpha= | 4.8958 | deg
|  |  |  | @ Cl=0.1, Cd= | 0.0038575
|  |  |  | @ Cl=0.4, Cd= | 0.005358
|  |  |  | @ Cl=0.6, Cd= | 0.007322
alpha (deg) | Cl | Cd | Cm | Cl/Cd
-14 | -0.657 | 0.09974 | 0.106 | -6.583
-13.5 | -0.699 | 0.09293 | 0.107 | -7.518
-13 | -0.738 | 0.08622 | 0.109 | -8.565
-12.5 | -0.774 | 0.07916 | 0.111 | -9.778
-12 | -0.805 | 0.07261 | 0.113 | -11.093
-11.5 | -0.833 | 0.06699 | 0.114 | -12.427
-11 | -0.854 | 0.06185 | 0.115 | -13.815
-10.5 | -0.871 | 0.05704 | 0.116 | -15.273
-10 | -0.887 | 0.05129 | 0.12 | -17.293
-9.5 | -0.905 | 0.04328 | 0.129 | -20.899
-9 | -1.074 | 0.00504 | 0.178 | -213.23
-8.5 | -1.069 | 0.00464 | 0.176 | -230.517
-8 | -1.058 | 0.00443 | 0.175 | -239.067
-7.5 | -1.043 | 0.00423 | 0.173 | -246.547
-7 | -1.022 | 0.00413 | 0.171 | -247.655
-6.5 | -0.998 | 0.00396 | 0.169 | -251.748
-6 | -0.969 | 0.00368 | 0.168 | -263.725
-5.5 | -0.938 | 0.00355 | 0.166 | -264.484
-5 | -0.903 | 0.00342 | 0.164 | -264.215
-4.5 | -0.866 | 0.00327 | 0.162 | -264.807
-4 | -0.827 | 0.00327 | 0.16 | -252.955
-3.5 | -0.786 | 0.00283 | 0.159 | -278.123
-3 | -0.743 | 0.00271 | 0.157 | -273.817
-2.5 | -0.698 | 0.00271 | 0.155 | -258.09
-2 | -0.653 | 0.00286 | 0.152 | -228.733
-1.5 | -0.608 | 0.00267 | 0.151 | -227.783
-1 | -0.562 | 0.00266 | 0.149 | -211.527
-0.5 | -0.515 | 0.00275 | 0.146 | -187.722
0 | -0.464 | 0.00277 | 0.145 | -167.783
0.5 | -0.418 | 0.00258 | 0.143 | -162.163
1 | -0.37 | 0.00303 | 0.14 | -122.186
1.5 | -0.323 | 0.00301 | 0.138 | -107.161
2 | -0.276 | 0.00346 | 0.136 | -79.831
2.5 | -0.228 | 0.00363 | 0.134 | -62.885
3 | -0.181 | 0.00373 | 0.132 | -48.628
3.5 | -0.134 | 0.00349 | 0.13 | -38.273
4 | -0.086 | 0.00385 | 0.127 | -22.206
4.5 | -0.038 | 0.00404 | 0.125 | -9.309
5 | 0.01 | 0.00368 | 0.123 | 2.772
5.5 | 0.058 | 0.00377 | 0.121 | 15.436
6 | 0.106 | 0.00387 | 0.119 | 27.436
6.5 | 0.154 | 0.00405 | 0.117 | 38.13
7 | 0.202 | 0.00424 | 0.114 | 47.651
7.5 | 0.248 | 0.00427 | 0.111 | 58.062
8 | 0.294 | 0.0051 | 0.109 | 57.686
8.5 | 0.341 | 0.00536 | 0.106 | 63.723
9 | 0.389 | 0.00526 | 0.104 | 73.838
9.5 | 0.435 | 0.00567 | 0.102 | 76.779
10 | 0.482 | 0.00597 | 0.1 | 80.735
10.5 | 0.527 | 0.00664 | 0.098 | 79.407
11 | 0.573 | 0.0071 | 0.095 | 80.646
11.5 | 0.618 | 0.00747 | 0.093 | 82.75
12 | 0.663 | 0.00791 | 0.091 | 83.904
12.5 | 0.698 | 0.01041 | 0.087 | 67.09
13 | 0.738 | 0.01081 | 0.085 | 68.259
13.5 | 0.774 | 0.01268 | 0.083 | 61.009
14 | 0.807 | 0.01437 | 0.08 | 56.169
14.5 | 0.836 | 0.01762 | 0.078 | 47.413
15 | 0.868 | 0.01609 | 0.076 | 53.907
15.5 | 0.884 | 0.02022 | 0.073 | 43.732
16 | 0.898 | 0.02323 | 0.07 | 38.663
16.5 | 0.906 | 0.0283 | 0.067 | 32.007
17 | 0.911 | 0.03223 | 0.065 | 28.279
17.5 | 0.91 | 0.03804 | 0.062 | 23.918
18 | 0.897 | 0.04773 | 0.059 | 18.796
18.5 | 0.883 | 0.05637 | 0.056 | 15.672
19 | 0.859 | 0.06922 | 0.052 | 12.414
19.5 | 0.835 | 0.07849 | 0.05 | 10.643
20 | 0.795 | 0.10245 | 0.045 | 7.761

## 126. Re 14M Mach 0.25 (2)
BIGFOIL.COM POLAR EXPORT
CyranoIIP-30
Cyrano II P-30 |  |  |  | Cl Max: | 1.2323 | at alpha= | 17 | deg
XFOIL ncrit=9 |  |  |  | L/D Max: | 97.9032 | at alpha= | 11 | deg
Re: | 14000000 |  |  | Cd Min: | 0.00497 | at alpha= | 5.5 | deg
Mach: | 0.25 |  |  | Cl=0 at alpha= | 3.3383 | deg
|  |  |  | @ Cl=0.1, Cd= | 0.0063125
|  |  |  | @ Cl=0.4, Cd= | 0.0054917
|  |  |  | @ Cl=0.6, Cd= | 0.0067741
alpha (deg) | Cl | Cd | Cm | Cl/Cd
-16.5 | -0.9765 | 0.23095 | 0.1435 | -4.2282
-16 | -0.9598 | 0.22444 | 0.1394 | -4.2764
-14.5 | -0.9763 | 0.17938 | 0.1141 | -5.4426
-14 | -0.9706 | 0.16974 | 0.1083 | -5.7182
-13.5 | -0.991 | 0.15317 | 0.0981 | -6.4699
-13 | -1.0237 | 0.1349 | 0.0862 | -7.5886
-12.5 | -1.0466 | 0.12035 | 0.077 | -8.6963
-12 | -1.1683 | 0.0909 | 0.0529 | -12.8526
-11.5 | -1.2648 | 0.07596 | 0.0514 | -16.6509
-11 | -1.3523 | 0.06478 | 0.0621 | -20.8753
-10.5 | -1.4938 | 0.03936 | 0.0781 | -37.9522
-10 | -1.5499 | 0.02186 | 0.0925 | -70.9012
-9.5 | -1.5147 | 0.01773 | 0.0986 | -85.4315
-9 | -1.4653 | 0.01539 | 0.1028 | -95.2112
-8.5 | -1.4097 | 0.01398 | 0.106 | -100.8369
-8 | -1.3512 | 0.01283 | 0.1084 | -105.3157
-7.5 | -1.2915 | 0.01193 | 0.1104 | -108.2565
-7 | -1.2286 | 0.01081 | 0.1116 | -113.654
-6.5 | -1.1655 | 0.01004 | 0.1124 | -116.0857
-6 | -1.0996 | 0.00949 | 0.1124 | -115.8693
-5.5 | -1.034 | 0.00903 | 0.1123 | -114.5072
-5 | -0.9711 | 0.00862 | 0.1127 | -112.6566
-4.5 | -0.9088 | 0.00818 | 0.113 | -111.1002
-4 | -0.8473 | 0.00781 | 0.1133 | -108.4891
-3.5 | -0.7879 | 0.00754 | 0.1139 | -104.496
-3 | -0.7282 | 0.00724 | 0.1144 | -100.5801
-2.5 | -0.6701 | 0.007 | 0.1151 | -95.7286
-2 | -0.6125 | 0.00677 | 0.1158 | -90.4727
-1.5 | -0.5552 | 0.00656 | 0.1165 | -84.6341
-1 | -0.4981 | 0.00638 | 0.1171 | -78.0721
-0.5 | -0.4412 | 0.0062 | 0.1177 | -71.1613
0 | -0.3843 | 0.00607 | 0.1182 | -63.3114
0.5 | -0.3271 | 0.00598 | 0.1185 | -54.699
1 | -0.2691 | 0.00607 | 0.1185 | -44.3328
1.5 | -0.2101 | 0.00637 | 0.118 | -32.9827
2 | -0.153 | 0.00634 | 0.1183 | -24.1325
2.5 | -0.0959 | 0.00633 | 0.1185 | -15.1501
3 | -0.0387 | 0.00631 | 0.1187 | -6.1331
3.5 | 0.0185 | 0.00629 | 0.1188 | 2.9412
4 | 0.076 | 0.0063 | 0.1189 | 12.0635
4.5 | 0.1337 | 0.00633 | 0.1189 | 21.1216
5 | 0.1914 | 0.0061 | 0.1188 | 31.377
5.5 | 0.2519 | 0.00497 | 0.1176 | 50.6841
7 | 0.3726 | 0.00533 | 0.1297 | 69.9062
7.5 | 0.4319 | 0.00568 | 0.1293 | 76.0387
8 | 0.4918 | 0.00606 | 0.1288 | 81.1551
8.5 | 0.5528 | 0.00646 | 0.1281 | 85.5728
9 | 0.6114 | 0.00685 | 0.1279 | 89.2555
9.5 | 0.6705 | 0.00724 | 0.1276 | 92.6105
10 | 0.7304 | 0.00766 | 0.1272 | 95.3525
10.5 | 0.7907 | 0.00811 | 0.1267 | 97.4969
11 | 0.8498 | 0.00868 | 0.1265 | 97.9032
11.5 | 0.9079 | 0.0093 | 0.1264 | 97.6237
12 | 0.9656 | 0.00989 | 0.1265 | 97.634
12.5 | 1.0223 | 0.01061 | 0.1268 | 96.3525
13 | 1.0773 | 0.0115 | 0.1272 | 93.6783
13.5 | 1.129 | 0.01268 | 0.1279 | 89.0379
14 | 1.1783 | 0.01387 | 0.129 | 84.9531
14.5 | 1.2162 | 0.01532 | 0.1316 | 79.3864
15 | 1.2181 | 0.01709 | 0.1388 | 71.2756
15.5 | 1.2209 | 0.01939 | 0.1437 | 62.9654
16 | 1.206 | 0.02184 | 0.1514 | 55.2198
16.5 | 1.2225 | 0.02588 | 0.1503 | 47.2372
17 | 1.2323 | 0.03077 | 0.1482 | 40.0487
17.5 | 1.2207 | 0.03764 | 0.1451 | 32.4309
18 | 1.2146 | 0.04409 | 0.1423 | 27.5482
18.5 | 1.1949 | 0.0523 | 0.1384 | 22.847
19 | 1.1702 | 0.06122 | 0.1341 | 19.1147
19.5 | 1.1332 | 0.07181 | 0.129 | 15.7805
20 | 1.0907 | 0.0835 | 0.1234 | 13.0623

## 127. Re 14M Mach 0.50 (1)
BIGFOIL.COM POLAR EXPORT
CyranoIIP-30
Cyrano II P-30 |  |  |  | Cl Max: | 0.803 | at alpha= | 13.5 | deg
JavaFoil+Calcfoil stall+Eppler ext transition |  |  |  | L/D Max: | 77.321 | at alpha= | 9 | deg
Re: | 14000000 |  |  | Cd Min: | 0.00247 | at alpha= | -2 | deg
Mach: | 0.5 |  |  | Cl=0 at alpha= | 4.8962 | deg
|  |  |  | @ Cl=0.1, Cd= | 0.0047098
|  |  |  | @ Cl=0.4, Cd= | 0.005725
|  |  |  | @ Cl=0.6, Cd= | 0.009792
alpha (deg) | Cl | Cd | Cm | Cl/Cd
-11 | -0.643 | 0.08065 | 0.119 | -7.972
-10.5 | -0.624 | 0.07698 | 0.116 | -8.107
-10 | -0.605 | 0.07539 | 0.112 | -8.025
-9.5 | -0.586 | 0.07198 | 0.11 | -8.146
-9 | -0.568 | 0.06787 | 0.109 | -8.364
-8.5 | -0.549 | 0.06514 | 0.107 | -8.427
-8 | -0.53 | 0.06239 | 0.105 | -8.496
-7.5 | -0.511 | 0.06024 | 0.104 | -8.482
-7 | -0.733 | 0.04507 | 0.115 | -16.266
-6.5 | -0.824 | 0.0357 | 0.128 | -23.095
-6 | -1.011 | 0.00415 | 0.186 | -243.908
-5.5 | -1.005 | 0.00369 | 0.185 | -272.73
-5 | -0.984 | 0.00343 | 0.183 | -286.489
-4.5 | -0.953 | 0.00323 | 0.181 | -294.792
-4 | -0.916 | 0.00306 | 0.179 | -299.515
-3.5 | -0.874 | 0.00279 | 0.177 | -312.88
-3 | -0.827 | 0.0026 | 0.175 | -318.775
-2.5 | -0.778 | 0.00256 | 0.173 | -304.226
-2 | -0.728 | 0.00247 | 0.17 | -294.516
-1.5 | -0.678 | 0.0027 | 0.168 | -251.36
-1 | -0.627 | 0.00271 | 0.165 | -231.504
-0.5 | -0.575 | 0.0027 | 0.163 | -212.797
0 | -0.516 | 0.0029 | 0.161 | -177.97
0.5 | -0.465 | 0.00271 | 0.159 | -171.629
1 | -0.413 | 0.00268 | 0.157 | -154.146
1.5 | -0.36 | 0.00324 | 0.154 | -111.386
2 | -0.308 | 0.00315 | 0.152 | -97.77
2.5 | -0.255 | 0.00327 | 0.149 | -78.068
3 | -0.202 | 0.00341 | 0.146 | -59.105
3.5 | -0.149 | 0.00337 | 0.144 | -44.161
4 | -0.095 | 0.00403 | 0.141 | -23.46
4.5 | -0.042 | 0.00418 | 0.138 | -9.966
5 | 0.011 | 0.00435 | 0.136 | 2.585
5.5 | 0.064 | 0.00454 | 0.133 | 14.122
6 | 0.117 | 0.00479 | 0.131 | 24.423
6.5 | 0.17 | 0.00521 | 0.128 | 32.53
7 | 0.222 | 0.00548 | 0.126 | 40.574
7.5 | 0.275 | 0.00466 | 0.124 | 59.066
8 | 0.327 | 0.00545 | 0.121 | 59.961
8.5 | 0.379 | 0.00583 | 0.118 | 65.001
9 | 0.431 | 0.00557 | 0.116 | 77.321
9.5 | 0.475 | 0.00813 | 0.112 | 58.418
10 | 0.525 | 0.00877 | 0.109 | 59.859
10.5 | 0.574 | 0.00941 | 0.107 | 61.024
11 | 0.623 | 0.01013 | 0.104 | 61.494
11.5 | 0.67 | 0.01092 | 0.102 | 61.369
12 | 0.718 | 0.01102 | 0.099 | 65.192
12.5 | 0.763 | 0.01138 | 0.097 | 67.063
13 | 0.79 | 0.016 | 0.094 | 49.359
13.5 | 0.803 | 0.02106 | 0.09 | 38.134
14 | 0.801 | 0.02656 | 0.086 | 30.165
14.5 | 0.764 | 0.03351 | 0.082 | 22.806
15 | 0.448 | 0.10692 | 0.053 | 4.191
15.5 | 0.471 | 0.11043 | 0.052 | 4.265
16 | 0.494 | 0.11395 | 0.052 | 4.333
16.5 | 0.516 | 0.11803 | 0.051 | 4.374
17 | 0.539 | 0.12341 | 0.05 | 4.365
17.5 | 0.561 | 0.12769 | 0.049 | 4.393
18 | 0.583 | 0.13368 | 0.047 | 4.361
18.5 | 0.605 | 0.1414 | 0.046 | 4.277

## 128. Re 14M Mach 0.50 (2)
BIGFOIL.COM POLAR EXPORT
CyranoIIP-30
Cyrano II P-30 |  |  |  | Cl Max: | 0.866 | at alpha= | 9.5 | deg
XFOIL ncrit=9 |  |  |  | L/D Max: | 90.0122 | at alpha= | 8.5 | deg
Re: | 14000000 |  |  | Cd Min: | 0.00559 | at alpha= | 5.5 | deg
Mach: | 0.5 |  |  | Cl=0 at alpha= | 2.8929 | deg
|  |  |  | @ Cl=0.1, Cd= | 0.0065689
|  |  |  | @ Cl=0.4, Cd= | 0.0058019
|  |  |  | @ Cl=0.6, Cd= | 0.0069442
alpha (deg) | Cl | Cd | Cm | Cl/Cd
-20 | -0.9909 | 0.34298 | 0.2023 | -2.8891
-19.5 | -0.978 | 0.33226 | 0.1985 | -2.9435
-19 | -0.9672 | 0.31987 | 0.1943 | -3.0237
-18.5 | -0.9544 | 0.30815 | 0.19 | -3.0972
-18 | -0.9423 | 0.29713 | 0.186 | -3.1713
-17 | -1.0797 | 0.27166 | 0.1785 | -3.9745
-16.5 | -1.0583 | 0.26422 | 0.1736 | -4.0054
-16 | -1.0376 | 0.25593 | 0.1686 | -4.0542
-15.5 | -1.0166 | 0.24764 | 0.1636 | -4.1052
-15 | -0.9964 | 0.23879 | 0.1585 | -4.1727
-14.5 | -0.9767 | 0.22944 | 0.1532 | -4.2569
-14 | -0.9572 | 0.21961 | 0.1475 | -4.3586
-13.5 | -0.9398 | 0.20908 | 0.1415 | -4.4949
-13 | -0.9201 | 0.20057 | 0.1366 | -4.5874
-12.5 | -0.9029 | 0.19106 | 0.1311 | -4.7257
-12 | -0.8838 | 0.18252 | 0.1262 | -4.8422
-11.5 | -0.867 | 0.17319 | 0.1209 | -5.0061
-11 | -0.8519 | 0.16306 | 0.1149 | -5.2245
-10 | -0.8354 | 0.14095 | 0.1026 | -5.9269
-9.5 | -0.8269 | 0.13093 | 0.0971 | -6.3156
-9 | -0.8205 | 0.12096 | 0.0916 | -6.7832
-8.5 | -0.8283 | 0.10863 | 0.0844 | -7.625
-8 | -0.8327 | 0.09821 | 0.0781 | -8.4788
-7.5 | -0.8458 | 0.08815 | 0.0704 | -9.595
-7 | -0.87 | 0.07928 | 0.0676 | -10.9738
-6.5 | -0.8995 | 0.07218 | 0.0715 | -12.4619
-6 | -0.9237 | 0.06471 | 0.0772 | -14.2745
-5.5 | -0.9365 | 0.05576 | 0.0829 | -16.7952
-5 | -0.946 | 0.04612 | 0.0909 | -20.5117
-4.5 | -0.9547 | 0.03591 | 0.1015 | -26.5859
-4 | -0.9651 | 0.02513 | 0.1147 | -38.4043
-3.5 | -0.9504 | 0.01225 | 0.1236 | -77.5837
-3 | -0.7956 | 0.00807 | 0.1107 | -98.5874
-2.5 | -0.7202 | 0.00755 | 0.1125 | -95.3907
-2 | -0.6484 | 0.0072 | 0.1142 | -90.0556
-1.5 | -0.5787 | 0.00694 | 0.1156 | -83.3862
-1 | -0.5112 | 0.0067 | 0.117 | -76.2985
-0.5 | -0.4449 | 0.00649 | 0.1183 | -68.5516
1 | -0.2447 | 0.00667 | 0.1191 | -36.6867
1.5 | -0.1801 | 0.00662 | 0.1197 | -27.2054
2 | -0.1156 | 0.00657 | 0.1203 | -17.5951
2.5 | -0.051 | 0.00655 | 0.1207 | -7.7863
3 | 0.0139 | 0.00655 | 0.1211 | 2.1221
3.5 | 0.0792 | 0.00655 | 0.1215 | 12.0916
4 | 0.1451 | 0.00661 | 0.1217 | 21.9516
4.5 | 0.2113 | 0.00662 | 0.1221 | 31.9184
5 | 0.2782 | 0.00645 | 0.1224 | 43.1318
5.5 | 0.3511 | 0.00559 | 0.1208 | 62.8086
6 | 0.4134 | 0.00586 | 0.1225 | 70.5461
7 | 0.4841 | 0.00612 | 0.1386 | 79.1013
7.5 | 0.5632 | 0.00665 | 0.1377 | 84.6917
8 | 0.652 | 0.00736 | 0.1354 | 88.587
8.5 | 0.7408 | 0.00823 | 0.1339 | 90.0122
9 | 0.8175 | 0.0094 | 0.1353 | 86.9681
9.5 | 0.866 | 0.013 | 0.1386 | 66.6154
10 | 0.8582 | 0.01971 | 0.1415 | 43.5413
10.5 | 0.8221 | 0.02555 | 0.1452 | 32.1761
11 | 0.7968 | 0.03448 | 0.1402 | 23.109
11.5 | 0.7696 | 0.04385 | 0.1348 | 17.5507
12 | 0.7412 | 0.05339 | 0.13 | 13.8827
12.5 | 0.7136 | 0.06282 | 0.1266 | 11.3594
13 | 0.69 | 0.07249 | 0.1237 | 9.5186
13.5 | 0.6666 | 0.0831 | 0.12 | 8.0217
14 | 0.6502 | 0.09248 | 0.1167 | 7.0307
14.5 | 0.6326 | 0.10221 | 0.1129 | 6.1892

## 129. Re 16M Mach 0.00 (1)
BIGFOIL.COM POLAR EXPORT
CyranoIIP-30
Cyrano II P-30 |  |  |  | Cl Max: | 0.965 | at alpha= | 18.5 | deg
JavaFoil+Calcfoil stall+Eppler ext transition |  |  |  | L/D Max: | 98.613 | at alpha= | 13 | deg
Re: | 16000000 |  |  | Cd Min: | 0.0026 | at alpha= | -0.5 | deg
Mach: | 0 |  |  | Cl=0 at alpha= | 4.8936 | deg
|  |  |  | @ Cl=0.1, Cd= | 0.0043766
|  |  |  | @ Cl=0.4, Cd= | 0.0049234
|  |  |  | @ Cl=0.6, Cd= | 0.0069793
alpha (deg) | Cl | Cd | Cm | Cl/Cd
-15 | -0.835 | 0.09545 | 0.115 | -8.752
-14.5 | -0.853 | 0.08952 | 0.115 | -9.528
-14 | -0.869 | 0.08369 | 0.116 | -10.388
-13.5 | -0.884 | 0.07905 | 0.116 | -11.183
-13 | -0.897 | 0.07405 | 0.116 | -12.108
-12.5 | -0.907 | 0.06929 | 0.116 | -13.086
-12 | -0.915 | 0.06519 | 0.117 | -14.033
-11.5 | -0.928 | 0.05717 | 0.123 | -16.223
-11 | -0.933 | 0.05234 | 0.125 | -17.827
-10.5 | -0.96 | 0.03824 | 0.139 | -25.097
-10 | -1.106 | 0.00559 | 0.175 | -197.968
-9.5 | -1.099 | 0.00502 | 0.174 | -218.735
-9 | -1.087 | 0.00464 | 0.172 | -234.235
-8.5 | -1.071 | 0.00439 | 0.171 | -244.115
-8 | -1.053 | 0.00425 | 0.169 | -247.897
-7.5 | -1.03 | 0.00406 | 0.168 | -253.55
-7 | -1.005 | 0.00391 | 0.166 | -257.357
-6.5 | -0.977 | 0.00376 | 0.164 | -259.688
-6 | -0.947 | 0.00361 | 0.162 | -262.274
-5.5 | -0.913 | 0.00347 | 0.161 | -263.073
-5 | -0.878 | 0.00335 | 0.159 | -262.044
-4.5 | -0.841 | 0.00327 | 0.157 | -257.042
-4 | -0.802 | 0.00302 | 0.155 | -265.432
-3.5 | -0.762 | 0.00285 | 0.154 | -267.48
-3 | -0.72 | 0.00274 | 0.152 | -262.517
-2.5 | -0.677 | 0.00267 | 0.15 | -253.417
-2 | -0.633 | 0.00275 | 0.148 | -230.1
-1.5 | -0.589 | 0.00269 | 0.146 | -219.033
-1 | -0.544 | 0.00268 | 0.144 | -203.349
-0.5 | -0.499 | 0.0026 | 0.142 | -192.226
0 | -0.45 | 0.00431 | 0.14 | -104.342
0.5 | -0.405 | 0.0026 | 0.138 | -155.531
1 | -0.36 | 0.00261 | 0.136 | -137.92
1.5 | -0.313 | 0.00363 | 0.134 | -86.167
2 | -0.267 | 0.00363 | 0.132 | -73.632
2.5 | -0.222 | 0.0032 | 0.13 | -69.379
3 | -0.175 | 0.00387 | 0.127 | -45.307
3.5 | -0.13 | 0.00318 | 0.126 | -40.801
4 | -0.083 | 0.00325 | 0.124 | -25.545
4.5 | -0.037 | 0.00332 | 0.122 | -11.047
5 | 0.01 | 0.00402 | 0.119 | 2.456
5.5 | 0.056 | 0.00418 | 0.117 | 13.472
6 | 0.103 | 0.00439 | 0.115 | 23.365
6.5 | 0.15 | 0.00412 | 0.113 | 36.351
7 | 0.196 | 0.00435 | 0.111 | 45.047
7.5 | 0.243 | 0.0036 | 0.109 | 67.434
8 | 0.286 | 0.00479 | 0.105 | 59.627
8.5 | 0.332 | 0.00503 | 0.103 | 65.858
9 | 0.379 | 0.00447 | 0.102 | 84.773
9.5 | 0.423 | 0.00542 | 0.099 | 77.977
10 | 0.467 | 0.00592 | 0.097 | 79.018
10.5 | 0.512 | 0.00621 | 0.095 | 82.483
11 | 0.557 | 0.00652 | 0.093 | 85.446
11.5 | 0.601 | 0.00699 | 0.09 | 86.044
12 | 0.646 | 0.00724 | 0.088 | 89.118
12.5 | 0.688 | 0.00787 | 0.086 | 87.388
13 | 0.73 | 0.0074 | 0.084 | 98.613
13.5 | 0.756 | 0.01163 | 0.08 | 65.021
14 | 0.79 | 0.01355 | 0.078 | 58.301
14.5 | 0.823 | 0.01498 | 0.076 | 54.909
15 | 0.855 | 0.01513 | 0.074 | 56.516
15.5 | 0.885 | 0.0157 | 0.072 | 56.335
16 | 0.905 | 0.0197 | 0.069 | 45.928
16.5 | 0.927 | 0.02103 | 0.067 | 44.097
17 | 0.942 | 0.02426 | 0.064 | 38.815
17.5 | 0.947 | 0.03074 | 0.061 | 30.803
18 | 0.958 | 0.03352 | 0.059 | 28.583
18.5 | 0.965 | 0.03733 | 0.057 | 25.849
19 | 0.958 | 0.0473 | 0.054 | 20.258
19.5 | 0.959 | 0.0512 | 0.052 | 18.739
20 | 0.953 | 0.05971 | 0.049 | 15.957

## 130. Re 16M Mach 0.00 (2)
BIGFOIL.COM POLAR EXPORT
CyranoIIP-30
Cyrano II P-30 |  |  |  | Cl Max: | 1.3549 | at alpha= | 20 | deg
XFOIL ncrit=9 |  |  |  | L/D Max: | 104.012 | at alpha= | 13 | deg
Re: | 16000000 |  |  | Cd Min: | 0.00456 | at alpha= | 6.5 | deg
Mach: | 0 |  |  | Cl=0 at alpha= | 3.4882 | deg
|  |  |  | @ Cl=0.1, Cd= | 0.0061333
|  |  |  | @ Cl=0.4, Cd= | 0.0051327
|  |  |  | @ Cl=0.6, Cd= | 0.0064691
alpha (deg) | Cl | Cd | Cm | Cl/Cd
-18.5 | -1.9598 | 0.04293 | 0.0333 | -45.6511
-18 | -1.9854 | 0.03727 | 0.0428 | -53.2707
-17.5 | -1.9937 | 0.03354 | 0.0517 | -59.4425
-17 | -1.9926 | 0.0308 | 0.0602 | -64.6948
-16.5 | -1.9864 | 0.02865 | 0.0687 | -69.3333
-16 | -1.9652 | 0.02653 | 0.0744 | -74.0746
-15.5 | -1.9383 | 0.02469 | 0.0793 | -78.5055
-15 | -1.9075 | 0.02306 | 0.0837 | -82.719
-14 | -1.8433 | 0.01931 | 0.0923 | -95.4583
-13.5 | -1.8046 | 0.01801 | 0.0956 | -100.1999
-13 | -1.7635 | 0.01687 | 0.0985 | -104.5347
-12.5 | -1.72 | 0.01593 | 0.101 | -107.9724
-12 | -1.6739 | 0.01518 | 0.103 | -110.2701
-11.5 | -1.6274 | 0.01445 | 0.1051 | -112.6228
-11 | -1.5801 | 0.01376 | 0.1069 | -114.8328
-10.5 | -1.5316 | 0.0131 | 0.1086 | -116.916
-10 | -1.4823 | 0.01249 | 0.1102 | -118.6789
-9.5 | -1.4322 | 0.01193 | 0.1115 | -120.0503
-8 | -1.2759 | 0.01035 | 0.1145 | -123.2754
-7.5 | -1.2217 | 0.00979 | 0.115 | -124.7906
-7 | -1.1676 | 0.00933 | 0.1155 | -125.1447
-6.5 | -1.1125 | 0.00897 | 0.1159 | -124.0245
-6 | -1.0543 | 0.00868 | 0.1155 | -121.4631
-5.5 | -0.9976 | 0.00837 | 0.1154 | -119.1876
-5 | -0.9402 | 0.00799 | 0.1153 | -117.6721
-4.5 | -0.8842 | 0.00767 | 0.1154 | -115.2803
-4 | -0.8294 | 0.00741 | 0.1159 | -111.9298
-3.5 | -0.7748 | 0.00719 | 0.1164 | -107.7608
-3 | -0.7195 | 0.00692 | 0.1167 | -103.974
-2.5 | -0.6645 | 0.00673 | 0.1171 | -98.737
-2 | -0.6088 | 0.00651 | 0.1173 | -93.5177
-1.5 | -0.5537 | 0.00635 | 0.1177 | -87.1969
-1 | -0.4984 | 0.00618 | 0.1179 | -80.6472
-0.5 | -0.4433 | 0.00602 | 0.1183 | -73.6379
0 | -0.3883 | 0.0059 | 0.1186 | -65.8136
0.5 | -0.3327 | 0.00586 | 0.1187 | -56.7747
1 | -0.2767 | 0.00589 | 0.1185 | -46.9779
1.5 | -0.2196 | 0.00618 | 0.118 | -35.534
2 | -0.1644 | 0.00615 | 0.1182 | -26.7317
2.5 | -0.1092 | 0.00614 | 0.1183 | -17.785
3 | -0.054 | 0.00613 | 0.1184 | -8.8091
3.5 | 0.0013 | 0.00611 | 0.1185 | 0.21277
4 | 0.0567 | 0.00611 | 0.1185 | 9.2799
4.5 | 0.1124 | 0.00614 | 0.1184 | 18.3062
5 | 0.1681 | 0.00603 | 0.1183 | 27.8773
5.5 | 0.2315 | 0.00482 | 0.1158 | 48.029
6 | 0.2828 | 0.0049 | 0.1165 | 57.7143
6.5 | 0.286 | 0.00456 | 0.1287 | 62.7193
7 | 0.3374 | 0.00487 | 0.1293 | 69.2813
7.5 | 0.3674 | 0.00493 | 0.1351 | 74.5233
8 | 0.4269 | 0.0053 | 0.1338 | 80.5472
8.5 | 0.4883 | 0.0057 | 0.1319 | 85.6667
9 | 0.563 | 0.00627 | 0.1268 | 89.7927
9.5 | 0.6206 | 0.00658 | 0.1258 | 94.3161
10 | 0.6763 | 0.00695 | 0.125 | 97.3094
10.5 | 0.7322 | 0.00732 | 0.1242 | 100.0273
11 | 0.7878 | 0.00768 | 0.1234 | 102.5781
11.5 | 0.8423 | 0.00815 | 0.1226 | 103.3497
12.5 | 0.9489 | 0.00913 | 0.1215 | 103.9321
13 | 1.0006 | 0.00962 | 0.1212 | 104.0125
13.5 | 1.0503 | 0.01016 | 0.1211 | 103.376
14 | 1.0968 | 0.01077 | 0.1216 | 101.8384
14.5 | 1.1399 | 0.01157 | 0.1225 | 98.522
15 | 1.1793 | 0.01238 | 0.1239 | 95.2585
15.5 | 1.2165 | 0.01307 | 0.1258 | 93.0757
16 | 1.2509 | 0.01384 | 0.1278 | 90.3829
16.5 | 1.2798 | 0.01487 | 0.1303 | 86.0659
17 | 1.2452 | 0.01623 | 0.1433 | 76.7221
17.5 | 1.276 | 0.01841 | 0.1418 | 69.3102
18 | 1.306 | 0.02047 | 0.1406 | 63.8007
18.5 | 1.3267 | 0.02324 | 0.1397 | 57.0869
19 | 1.341 | 0.0264 | 0.1389 | 50.7955
19.5 | 1.3505 | 0.03006 | 0.1379 | 44.9268
20 | 1.3549 | 0.03426 | 0.1367 | 39.5476

## 131. Re 16M Mach 0.10 (1)
BIGFOIL.COM POLAR EXPORT
CyranoIIP-30
Cyrano II P-30 |  |  |  | Cl Max: | 0.958 | at alpha= | 18.5 | deg
JavaFoil+Calcfoil stall+Eppler ext transition |  |  |  | L/D Max: | 88.164 | at alpha= | 12 | deg
Re: | 16000000 |  |  | Cd Min: | 0.00261 | at alpha= | -0.5 | deg
Mach: | 0.1 |  |  | Cl=0 at alpha= | 4.8936 | deg
|  |  |  | @ Cl=0.1, Cd= | 0.0038728
|  |  |  | @ Cl=0.4, Cd= | 0.0049298
|  |  |  | @ Cl=0.6, Cd= | 0.0069489
alpha (deg) | Cl | Cd | Cm | Cl/Cd
-14.5 | -0.828 | 0.09116 | 0.114 | -9.084
-14 | -0.847 | 0.08592 | 0.115 | -9.863
-13.5 | -0.865 | 0.07997 | 0.115 | -10.814
-13 | -0.88 | 0.07549 | 0.116 | -11.662
-12.5 | -0.893 | 0.07016 | 0.116 | -12.728
-12 | -0.902 | 0.06618 | 0.115 | -13.632
-11.5 | -0.916 | 0.05875 | 0.121 | -15.6
-11 | -0.926 | 0.0528 | 0.125 | -17.539
-10.5 | -0.932 | 0.04767 | 0.128 | -19.553
-10 | -0.952 | 0.03658 | 0.138 | -26.031
-9.5 | -1.097 | 0.00509 | 0.175 | -215.241
-9 | -1.086 | 0.00473 | 0.173 | -229.629
-8.5 | -1.072 | 0.00442 | 0.172 | -242.352
-8 | -1.054 | 0.00429 | 0.17 | -245.549
-7.5 | -1.033 | 0.00408 | 0.168 | -253.205
-7 | -1.008 | 0.00391 | 0.167 | -258.139
-6.5 | -0.981 | 0.00378 | 0.165 | -259.722
-6 | -0.95 | 0.00363 | 0.163 | -262.086
-5.5 | -0.917 | 0.00347 | 0.161 | -264.462
-5 | -0.882 | 0.00335 | 0.16 | -263.621
-4.5 | -0.845 | 0.00327 | 0.158 | -258.782
-4 | -0.806 | 0.00303 | 0.156 | -265.861
-3.5 | -0.766 | 0.00286 | 0.154 | -267.393
-3 | -0.724 | 0.00276 | 0.153 | -262.419
-2.5 | -0.68 | 0.00269 | 0.151 | -253.296
-2 | -0.636 | 0.00273 | 0.149 | -233.155
-1.5 | -0.592 | 0.00267 | 0.147 | -221.842
-1 | -0.547 | 0.00264 | 0.145 | -207.042
-0.5 | -0.502 | 0.00261 | 0.143 | -192.066
0 | -0.452 | 0.00272 | 0.141 | -166.094
0.5 | -0.407 | 0.00262 | 0.139 | -155.236
1 | -0.361 | 0.00262 | 0.137 | -137.65
1.5 | -0.314 | 0.00365 | 0.134 | -86.173
2 | -0.269 | 0.00318 | 0.133 | -84.635
2.5 | -0.223 | 0.00322 | 0.13 | -69.222
3 | -0.176 | 0.00389 | 0.128 | -45.252
3.5 | -0.13 | 0.0032 | 0.126 | -40.732
4 | -0.084 | 0.00326 | 0.124 | -25.628
4.5 | -0.037 | 0.00334 | 0.122 | -11.029
5 | 0.01 | 0.00404 | 0.12 | 2.453
5.5 | 0.057 | 0.0042 | 0.118 | 13.449
6 | 0.103 | 0.00385 | 0.116 | 26.901
6.5 | 0.15 | 0.0038 | 0.114 | 39.57
7 | 0.197 | 0.00438 | 0.111 | 44.928
7.5 | 0.244 | 0.00371 | 0.109 | 65.605
8 | 0.287 | 0.00489 | 0.106 | 58.748
8.5 | 0.333 | 0.00513 | 0.104 | 64.933
9 | 0.381 | 0.00458 | 0.102 | 83.055
9.5 | 0.425 | 0.00539 | 0.1 | 78.829
10 | 0.47 | 0.0059 | 0.097 | 79.611
10.5 | 0.515 | 0.00619 | 0.095 | 83.127
11 | 0.559 | 0.00663 | 0.093 | 84.385
11.5 | 0.604 | 0.00698 | 0.091 | 86.562
12 | 0.648 | 0.00735 | 0.089 | 88.164
12.5 | 0.691 | 0.008 | 0.086 | 86.353
13 | 0.731 | 0.00863 | 0.084 | 84.681
13.5 | 0.758 | 0.01217 | 0.081 | 62.32
14 | 0.793 | 0.01377 | 0.078 | 57.555
14.5 | 0.826 | 0.01449 | 0.076 | 57.05
15 | 0.857 | 0.01544 | 0.074 | 55.498
15.5 | 0.886 | 0.01599 | 0.072 | 55.403
16 | 0.905 | 0.02031 | 0.069 | 44.549
16.5 | 0.925 | 0.0218 | 0.067 | 42.43
17 | 0.931 | 0.02852 | 0.064 | 32.644
17.5 | 0.945 | 0.03007 | 0.062 | 31.432
18 | 0.953 | 0.03404 | 0.059 | 28.011
18.5 | 0.958 | 0.03849 | 0.057 | 24.887
19 | 0.95 | 0.04766 | 0.054 | 19.939
19.5 | 0.945 | 0.05464 | 0.051 | 17.304
20 | 0.941 | 0.05989 | 0.049 | 15.706

## 132. Re 16M Mach 0.10 (2)
BIGFOIL.COM POLAR EXPORT
CyranoIIP-30
Cyrano II P-30 |  |  |  | Cl Max: | 1.3281 | at alpha= | 19.5 | deg
XFOIL ncrit=9 |  |  |  | L/D Max: | 103.51 | at alpha= | 12.5 | deg
Re: | 16000000 |  |  | Cd Min: | 0.0042 | at alpha= | 6.5 | deg
Mach: | 0.1 |  |  | Cl=0 at alpha= | 3.4685 | deg
|  |  |  | @ Cl=0.1, Cd= | 0.0061419
|  |  |  | @ Cl=0.4, Cd= | 0.0051455
|  |  |  | @ Cl=0.6, Cd= | 0.006476
alpha (deg) | Cl | Cd | Cm | Cl/Cd
-16 | -1.9329 | 0.03432 | 0.061 | -56.3199
-15.5 | -1.9261 | 0.03013 | 0.0685 | -63.9263
-15 | -1.9065 | 0.02714 | 0.0748 | -70.2469
-14.5 | -1.8795 | 0.02476 | 0.0802 | -75.9087
-14 | -1.8481 | 0.0227 | 0.0851 | -81.4141
-13.5 | -1.8125 | 0.02095 | 0.0894 | -86.5155
-13 | -1.7777 | 0.01875 | 0.0938 | -94.8107
-12.5 | -1.7373 | 0.01715 | 0.0974 | -101.3003
-11.5 | -1.645 | 0.01516 | 0.1025 | -108.5092
-11 | -1.5969 | 0.01434 | 0.1047 | -111.3598
-10.5 | -1.5477 | 0.01358 | 0.1067 | -113.9691
-10 | -1.4974 | 0.01289 | 0.1086 | -116.1676
-9.5 | -1.4463 | 0.01226 | 0.1102 | -117.969
-9 | -1.3944 | 0.01169 | 0.1117 | -119.2814
-8.5 | -1.3416 | 0.01116 | 0.1129 | -120.2151
-8 | -1.2876 | 0.01067 | 0.1138 | -120.6748
-7.5 | -1.2322 | 0.01002 | 0.1145 | -122.9741
-7 | -1.1764 | 0.00946 | 0.115 | -124.3552
-6.5 | -1.1202 | 0.00906 | 0.1154 | -123.6424
-6 | -1.0607 | 0.00875 | 0.115 | -121.2229
-5.5 | -1.0031 | 0.00842 | 0.115 | -119.133
-5 | -0.9453 | 0.00806 | 0.115 | -117.2829
-4.5 | -0.8883 | 0.00772 | 0.1152 | -115.0648
-4 | -0.8327 | 0.00744 | 0.1157 | -111.922
-3.5 | -0.7777 | 0.00722 | 0.1162 | -107.7147
-3 | -0.7213 | 0.00694 | 0.1165 | -103.9337
-2.5 | -0.6656 | 0.00675 | 0.1168 | -98.6074
-2 | -0.6096 | 0.00653 | 0.1171 | -93.3538
-1.5 | -0.5542 | 0.00637 | 0.1175 | -87.0016
-1 | -0.4986 | 0.00619 | 0.1179 | -80.5493
-0.5 | -0.4434 | 0.00603 | 0.1183 | -73.5323
0 | -0.388 | 0.00591 | 0.1186 | -65.6514
0.5 | -0.3322 | 0.00587 | 0.1187 | -56.5928
1 | -0.2759 | 0.00591 | 0.1186 | -46.6836
1.5 | -0.2186 | 0.00619 | 0.1181 | -35.315
2 | -0.1631 | 0.00616 | 0.1183 | -26.4773
2.5 | -0.1076 | 0.00615 | 0.1184 | -17.4959
3 | -0.0521 | 0.00614 | 0.1186 | -8.4853
3.5 | 0.0035 | 0.00612 | 0.1187 | 0.5719
4 | 0.0592 | 0.00612 | 0.1187 | 9.6732
4.5 | 0.1152 | 0.00615 | 0.1186 | 18.7317
5 | 0.1712 | 0.00604 | 0.1185 | 28.3444
5.5 | 0.2345 | 0.00484 | 0.1161 | 48.4504
6 | 0.2862 | 0.00492 | 0.1169 | 58.1707
6.5 | 0.2545 | 0.0042 | 0.1374 | 60.5952
7 | 0.3418 | 0.00491 | 0.1296 | 69.613
7.5 | 0.3725 | 0.00498 | 0.1353 | 74.7992
8 | 0.4323 | 0.00534 | 0.134 | 80.9551
8.5 | 0.4936 | 0.00573 | 0.1323 | 86.1431
9 | 0.5681 | 0.0063 | 0.1275 | 90.1746
9.5 | 0.6261 | 0.00662 | 0.1265 | 94.577
10 | 0.6825 | 0.00701 | 0.1258 | 97.3609
10.5 | 0.7391 | 0.00737 | 0.125 | 100.2849
11 | 0.7952 | 0.00776 | 0.1243 | 102.4742
11.5 | 0.8503 | 0.00827 | 0.1236 | 102.8174
12 | 0.9048 | 0.00879 | 0.123 | 102.9352
12.5 | 0.9585 | 0.00926 | 0.1226 | 103.5097
13 | 1.0108 | 0.00979 | 0.1224 | 103.2482
13.5 | 1.0611 | 0.01038 | 0.1224 | 102.2254
14 | 1.1075 | 0.01111 | 0.1231 | 99.685
14.5 | 1.1501 | 0.01198 | 0.1242 | 96.0017
15 | 1.19 | 0.01275 | 0.1259 | 93.3333
15.5 | 1.226 | 0.0135 | 0.1282 | 90.8148
16 | 1.2586 | 0.01439 | 0.1306 | 87.4635
16.5 | 1.2595 | 0.01579 | 0.1373 | 79.7657
17 | 1.2502 | 0.01743 | 0.145 | 71.7269
17.5 | 1.2788 | 0.0199 | 0.1437 | 64.2613
18 | 1.3032 | 0.02263 | 0.1424 | 57.5873
18.5 | 1.3173 | 0.02604 | 0.1415 | 50.5876
19 | 1.3268 | 0.02967 | 0.1408 | 44.7186
19.5 | 1.3281 | 0.03432 | 0.1394 | 38.6976
20 | 1.3262 | 0.0394 | 0.1377 | 33.6599

## 133. Re 16M Mach 0.25 (1)
BIGFOIL.COM POLAR EXPORT
CyranoIIP-30
Cyrano II P-30 |  |  |  | Cl Max: | 0.914 | at alpha= | 17.5 | deg
JavaFoil+Calcfoil stall+Eppler ext transition |  |  |  | L/D Max: | 92.381 | at alpha= | 10.5 | deg
Re: | 16000000 |  |  | Cd Min: | 0.00254 | at alpha= | -0.5 | deg
Mach: | 0.25 |  |  | Cl=0 at alpha= | 4.8958 | deg
|  |  |  | @ Cl=0.1, Cd= | 0.0040162
|  |  |  | @ Cl=0.4, Cd= | 0.0054246
|  |  |  | @ Cl=0.6, Cd= | 0.0071472
alpha (deg) | Cl | Cd | Cm | Cl/Cd
-14 | -0.657 | 0.09961 | 0.106 | -6.592
-13.5 | -0.699 | 0.09172 | 0.107 | -7.62
-13 | -0.738 | 0.08475 | 0.109 | -8.713
-12.5 | -0.774 | 0.07865 | 0.112 | -9.846
-12 | -0.806 | 0.07231 | 0.113 | -11.142
-11.5 | -0.833 | 0.06648 | 0.115 | -12.528
-11 | -0.855 | 0.06153 | 0.116 | -13.891
-10.5 | -0.871 | 0.05678 | 0.116 | -15.346
-10 | -0.888 | 0.05061 | 0.121 | -17.549
-9.5 | -0.902 | 0.04413 | 0.127 | -20.441
-9 | -1.074 | 0.00491 | 0.178 | -218.907
-8.5 | -1.069 | 0.00468 | 0.176 | -228.556
-8 | -1.059 | 0.00431 | 0.175 | -245.643
-7.5 | -1.043 | 0.00416 | 0.173 | -250.464
-7 | -1.022 | 0.00406 | 0.171 | -252.114
-6.5 | -0.998 | 0.0039 | 0.169 | -256.049
-6 | -0.969 | 0.00362 | 0.168 | -267.723
-5.5 | -0.938 | 0.00347 | 0.166 | -269.945
-5 | -0.903 | 0.00335 | 0.164 | -269.408
-4.5 | -0.866 | 0.00317 | 0.162 | -273.082
-4 | -0.827 | 0.00302 | 0.16 | -274.034
-3.5 | -0.786 | 0.00278 | 0.159 | -283.146
-3 | -0.743 | 0.00268 | 0.157 | -277.76
-2.5 | -0.698 | 0.00265 | 0.155 | -263.833
-2 | -0.653 | 0.00266 | 0.153 | -245.437
-1.5 | -0.608 | 0.0026 | 0.151 | -234.147
-1 | -0.562 | 0.00262 | 0.149 | -214.46
-0.5 | -0.516 | 0.00254 | 0.147 | -203.058
0 | -0.464 | 0.0027 | 0.145 | -171.777
0.5 | -0.418 | 0.00255 | 0.143 | -163.654
1 | -0.37 | 0.00296 | 0.14 | -124.819
1.5 | -0.323 | 0.00363 | 0.138 | -88.982
2 | -0.276 | 0.00334 | 0.136 | -82.554
2.5 | -0.229 | 0.00307 | 0.134 | -74.691
3 | -0.182 | 0.00312 | 0.132 | -58.283
3.5 | -0.133 | 0.00369 | 0.13 | -36.171
4 | -0.086 | 0.00377 | 0.128 | -22.748
4.5 | -0.038 | 0.00395 | 0.125 | -9.552
5 | 0.01 | 0.00361 | 0.123 | 2.826
5.5 | 0.058 | 0.00371 | 0.121 | 15.706
6 | 0.106 | 0.00406 | 0.119 | 26.142
6.5 | 0.154 | 0.00402 | 0.117 | 38.385
7 | 0.202 | 0.00429 | 0.114 | 47.07
7.5 | 0.247 | 0.00475 | 0.111 | 52.018
8 | 0.295 | 0.00499 | 0.109 | 59.045
8.5 | 0.342 | 0.00522 | 0.106 | 65.452
9 | 0.389 | 0.00536 | 0.104 | 72.543
9.5 | 0.435 | 0.00563 | 0.102 | 77.3
10 | 0.481 | 0.00615 | 0.1 | 78.217
10.5 | 0.529 | 0.00573 | 0.098 | 92.381
11 | 0.573 | 0.00693 | 0.095 | 82.754
11.5 | 0.619 | 0.0073 | 0.093 | 84.731
12 | 0.664 | 0.00771 | 0.091 | 86.077
12.5 | 0.699 | 0.0102 | 0.087 | 68.482
13 | 0.738 | 0.01107 | 0.085 | 66.673
13.5 | 0.773 | 0.01302 | 0.083 | 59.376
14 | 0.808 | 0.01395 | 0.08 | 57.897
14.5 | 0.838 | 0.0163 | 0.078 | 51.396
15 | 0.868 | 0.01558 | 0.076 | 55.664
15.5 | 0.88 | 0.02199 | 0.073 | 40.01
16 | 0.898 | 0.02377 | 0.07 | 37.778
16.5 | 0.905 | 0.02815 | 0.067 | 32.16
17 | 0.912 | 0.03207 | 0.065 | 28.437
17.5 | 0.914 | 0.03547 | 0.062 | 25.758
18 | 0.898 | 0.04709 | 0.059 | 19.066
18.5 | 0.886 | 0.05441 | 0.056 | 16.28
19 | 0.86 | 0.06809 | 0.053 | 12.634
19.5 | 0.832 | 0.08187 | 0.049 | 10.168
20 | 0.792 | 0.10508 | 0.044 | 7.542

## 134. Re 16M Mach 0.25 (2)
BIGFOIL.COM POLAR EXPORT
CyranoIIP-30
Cyrano II P-30 |  |  |  | Cl Max: | 1.2378 | at alpha= | 17 | deg
XFOIL ncrit=9 |  |  |  | L/D Max: | 100.824 | at alpha= | 12 | deg
Re: | 16000000 |  |  | Cd Min: | 0.00433 | at alpha= | 6.5 | deg
Mach: | 0.25 |  |  | Cl=0 at alpha= | 3.3656 | deg
|  |  |  | @ Cl=0.1, Cd= | 0.0061941
|  |  |  | @ Cl=0.4, Cd= | 0.0052387
|  |  |  | @ Cl=0.6, Cd= | 0.0065074
alpha (deg) | Cl | Cd | Cm | Cl/Cd
-17.5 | -1.0091 | 0.24418 | 0.152 | -4.1326
-17 | -0.9934 | 0.23726 | 0.1476 | -4.187
-16.5 | -0.9774 | 0.23057 | 0.1433 | -4.2391
-16 | -0.9606 | 0.22412 | 0.1392 | -4.2861
-15 | -0.9714 | 0.19284 | 0.1222 | -5.0373
-14.5 | -0.9839 | 0.17714 | 0.1127 | -5.5544
-14 | -1.001 | 0.16129 | 0.1028 | -6.2062
-13.5 | -1.0024 | 0.15029 | 0.0961 | -6.6698
-13 | -1.0448 | 0.13017 | 0.0828 | -8.0264
-12.5 | -1.1331 | 0.10366 | 0.0636 | -10.9309
-12 | -1.2396 | 0.08245 | 0.0481 | -15.0346
-11.5 | -1.3312 | 0.07083 | 0.0547 | -18.7943
-11 | -1.4518 | 0.05245 | 0.0675 | -27.6797
-10.5 | -1.5711 | 0.02855 | 0.0855 | -55.0298
-10 | -1.5666 | 0.01951 | 0.0945 | -80.2973
-9.5 | -1.5235 | 0.01647 | 0.0998 | -92.5015
-9 | -1.4709 | 0.01456 | 0.1037 | -101.0234
-8.5 | -1.4137 | 0.01333 | 0.1066 | -106.054
-8 | -1.3545 | 0.01231 | 0.1089 | -110.0325
-7.5 | -1.2945 | 0.01151 | 0.1109 | -112.4674
-7 | -1.2324 | 0.01061 | 0.1123 | -116.1546
-6.5 | -1.1689 | 0.00983 | 0.1131 | -118.9115
-6 | -1.1019 | 0.00926 | 0.1129 | -118.9957
-5.5 | -1.0365 | 0.00879 | 0.1129 | -117.9181
-5 | -0.974 | 0.00841 | 0.1133 | -115.8145
-4.5 | -0.9127 | 0.00803 | 0.1138 | -113.6613
-4 | -0.8512 | 0.00764 | 0.1142 | -111.4136
-3 | -0.732 | 0.00711 | 0.1152 | -102.9536
-2.5 | -0.6736 | 0.00685 | 0.1159 | -98.3358
-2 | -0.6161 | 0.00664 | 0.1166 | -92.7861
-1.5 | -0.5586 | 0.00644 | 0.1172 | -86.7391
-1 | -0.5015 | 0.00625 | 0.1179 | -80.24
-0.5 | -0.4445 | 0.00609 | 0.1185 | -72.9885
0 | -0.3875 | 0.00596 | 0.119 | -65.0168
0.5 | -0.3298 | 0.00598 | 0.1191 | -55.1505
1 | -0.272 | 0.00601 | 0.1191 | -45.2579
1.5 | -0.2134 | 0.00624 | 0.1188 | -34.1987
2 | -0.1562 | 0.00621 | 0.119 | -25.153
2.5 | -0.0991 | 0.00619 | 0.1193 | -16.0097
3 | -0.0419 | 0.00618 | 0.1194 | -6.7799
3.5 | 0.0154 | 0.00616 | 0.1196 | 2.5
4 | 0.0729 | 0.00618 | 0.1197 | 11.7961
4.5 | 0.1306 | 0.00621 | 0.1196 | 21.0306
5 | 0.1883 | 0.0061 | 0.1196 | 30.8689
5.5 | 0.2515 | 0.00493 | 0.1178 | 51.0142
6 | 0.305 | 0.00506 | 0.1187 | 60.2767
6.5 | 0.2732 | 0.00433 | 0.1396 | 63.0947
7.5 | 0.4239 | 0.00541 | 0.1312 | 78.3549
8 | 0.4828 | 0.00578 | 0.1309 | 83.5294
8.5 | 0.5413 | 0.00613 | 0.1308 | 88.3034
9 | 0.5975 | 0.00649 | 0.1312 | 92.0647
9.5 | 0.658 | 0.00691 | 0.1306 | 95.2243
10 | 0.7178 | 0.0073 | 0.1302 | 98.3288
10.5 | 0.7779 | 0.00775 | 0.1298 | 100.3742
11 | 0.8373 | 0.00832 | 0.1294 | 100.637
11.5 | 0.8963 | 0.00889 | 0.1293 | 100.8211
12 | 0.9548 | 0.00947 | 0.1292 | 100.8237
12.5 | 1.0121 | 0.01018 | 0.1294 | 99.4204
13 | 1.0673 | 0.01107 | 0.1298 | 96.4137
13.5 | 1.1187 | 0.01214 | 0.1307 | 92.1499
14 | 1.1662 | 0.01314 | 0.1324 | 88.7519
14.5 | 1.2034 | 0.01435 | 0.1356 | 83.8606
15 | 1.223 | 0.01585 | 0.1406 | 77.1609
16 | 1.2 | 0.02019 | 0.1564 | 59.4354
16.5 | 1.2242 | 0.02386 | 0.1547 | 51.3076
17 | 1.2378 | 0.0284 | 0.1527 | 43.5845
17.5 | 1.2322 | 0.03437 | 0.1507 | 35.851
18 | 1.2243 | 0.04029 | 0.1491 | 30.3872
18.5 | 1.2079 | 0.04749 | 0.1465 | 25.4348
19 | 1.1854 | 0.05586 | 0.1426 | 21.2209
19.5 | 1.1575 | 0.06522 | 0.1379 | 17.7476
20 | 1.1224 | 0.07597 | 0.1323 | 14.7743

## 135. Re 16M Mach 0.50 (1)
BIGFOIL.COM POLAR EXPORT
CyranoIIP-30
Cyrano II P-30 |  |  |  | Cl Max: | 0.802 | at alpha= | 14 | deg
JavaFoil+Calcfoil stall+Eppler ext transition |  |  |  | L/D Max: | 77.839 | at alpha= | 9 | deg
Re: | 16000000 |  |  | Cd Min: | 0.00241 | at alpha= | 1 | deg
Mach: | 0.5 |  |  | Cl=0 at alpha= | 4.8962 | deg
|  |  |  | @ Cl=0.1, Cd= | 0.0047326
|  |  |  | @ Cl=0.4, Cd= | 0.0052908
|  |  |  | @ Cl=0.6, Cd= | 0.0096277
alpha (deg) | Cl | Cd | Cm | Cl/Cd
-11 | -0.643 | 0.0782 | 0.12 | -8.224
-10.5 | -0.624 | 0.07677 | 0.117 | -8.133
-10 | -0.605 | 0.0735 | 0.113 | -8.234
-9.5 | -0.586 | 0.07108 | 0.11 | -8.249
-9 | -0.568 | 0.06742 | 0.109 | -8.422
-8.5 | -0.549 | 0.06474 | 0.107 | -8.481
-8 | -0.53 | 0.06204 | 0.106 | -8.545
-7.5 | -0.511 | 0.06001 | 0.104 | -8.517
-7 | -0.733 | 0.04481 | 0.115 | -16.37
-6.5 | -0.826 | 0.03498 | 0.129 | -23.603
-6 | -1.012 | 0.00385 | 0.187 | -262.433
-5.5 | -1.006 | 0.00362 | 0.185 | -278.043
-5 | -0.984 | 0.00336 | 0.183 | -292.717
-4.5 | -0.953 | 0.00319 | 0.181 | -298.438
-4 | -0.916 | 0.00301 | 0.179 | -304.202
-3.5 | -0.874 | 0.00273 | 0.177 | -320.13
-3 | -0.828 | 0.00254 | 0.175 | -326.224
-2.5 | -0.778 | 0.00251 | 0.173 | -310.198
-2 | -0.728 | 0.00243 | 0.17 | -299.423
-1.5 | -0.678 | 0.00264 | 0.168 | -256.422
-1 | -0.627 | 0.00267 | 0.165 | -234.745
-0.5 | -0.575 | 0.00263 | 0.163 | -218.779
0 | -0.517 | 0.00281 | 0.161 | -183.716
0.5 | -0.466 | 0.00245 | 0.159 | -190.323
1 | -0.414 | 0.00241 | 0.157 | -171.325
1.5 | -0.361 | 0.00308 | 0.154 | -117.256
2 | -0.308 | 0.00308 | 0.152 | -100.064
2.5 | -0.255 | 0.00329 | 0.149 | -77.59
3 | -0.202 | 0.00319 | 0.147 | -63.563
3.5 | -0.149 | 0.00331 | 0.145 | -45.021
4 | -0.095 | 0.00345 | 0.142 | -27.647
4.5 | -0.042 | 0.00411 | 0.138 | -10.147
5 | 0.011 | 0.00427 | 0.136 | 2.633
5.5 | 0.064 | 0.00459 | 0.133 | 13.982
6 | 0.117 | 0.0048 | 0.131 | 24.354
6.5 | 0.17 | 0.00501 | 0.128 | 33.859
7 | 0.222 | 0.0053 | 0.126 | 41.937
7.5 | 0.275 | 0.00458 | 0.124 | 60.137
8 | 0.328 | 0.00485 | 0.121 | 67.533
8.5 | 0.38 | 0.00513 | 0.119 | 74
9 | 0.431 | 0.00554 | 0.116 | 77.839
9.5 | 0.475 | 0.00806 | 0.112 | 58.983
10 | 0.526 | 0.00839 | 0.109 | 62.655
10.5 | 0.574 | 0.00932 | 0.107 | 61.593
11 | 0.623 | 0.0099 | 0.104 | 62.934
11.5 | 0.671 | 0.01068 | 0.102 | 62.792
12 | 0.718 | 0.01116 | 0.099 | 64.305
12.5 | 0.764 | 0.01114 | 0.097 | 68.538
13 | 0.791 | 0.01554 | 0.094 | 50.891
13.5 | 0.801 | 0.02176 | 0.089 | 36.811
14 | 0.802 | 0.02627 | 0.086 | 30.515
14.5 | 0.755 | 0.03855 | 0.08 | 19.597
15 | 0.448 | 0.10622 | 0.053 | 4.22
15.5 | 0.471 | 0.11036 | 0.053 | 4.269
16 | 0.494 | 0.11406 | 0.052 | 4.33
16.5 | 0.516 | 0.11762 | 0.051 | 4.39
17 | 0.539 | 0.12275 | 0.05 | 4.389
17.5 | 0.561 | 0.12798 | 0.049 | 4.384
18 | 0.583 | 0.13412 | 0.047 | 4.347
18.5 | 0.605 | 0.14206 | 0.046 | 4.258
19 | 0.626 | 0.14825 | 0.044 | 4.225

## 136. Re 16M Mach 0.50 (2)
BIGFOIL.COM POLAR EXPORT
CyranoIIP-30
Cyrano II P-30 |  |  |  | Cl Max: | 0.8229 | at alpha= | 10.5 | deg
XFOIL ncrit=9 |  |  |  | L/D Max: | 94.4879 | at alpha= | 8.5 | deg
Re: | 16000000 |  |  | Cd Min: | 0.00363 | at alpha= | -3.5 | deg
Mach: | 0.5 |  |  | Cl=0 at alpha= | 2.9199 | deg
|  |  |  | @ Cl=0.1, Cd= | 0.0064447
|  |  |  | @ Cl=0.4, Cd= | 0.0057558
|  |  |  | @ Cl=0.6, Cd= | 0.11932
alpha (deg) | Cl | Cd | Cm | Cl/Cd
-9 | -0.7659 | 0.11992 | 0.0945 | -6.3868
-8.5 | -0.7731 | 0.10807 | 0.0878 | -7.1537
-8 | -0.7816 | 0.09633 | 0.0814 | -8.1138
-7.5 | -0.7976 | 0.08397 | 0.0741 | -9.4986
-7 | -0.8228 | 0.07306 | 0.067 | -11.262
-6.5 | -0.8605 | 0.06341 | 0.0679 | -13.5704
-6 | -0.8959 | 0.05589 | 0.075 | -16.0297
-5.5 | -0.9158 | 0.04542 | 0.0805 | -20.1629
-5 | -0.9296 | 0.03418 | 0.088 | -27.1972
-4.5 | -0.9405 | 0.02288 | 0.0979 | -41.1058
-4 | -0.953 | 0.01254 | 0.1106 | -75.9968
-3.5 | -0.9507 | 0.00363 | 0.1217 | -261.9008
-3 | -0.7988 | 0.00786 | 0.1114 | -101.6285
-2.5 | -0.7242 | 0.0074 | 0.1134 | -97.8649
-2 | -0.6525 | 0.00705 | 0.1151 | -92.5532
-1.5 | -0.583 | 0.00681 | 0.1166 | -85.6094
-1 | -0.5152 | 0.00656 | 0.1179 | -78.5366
-0.5 | -0.4486 | 0.00636 | 0.1191 | -70.5346
0 | -0.3822 | 0.00629 | 0.1199 | -60.7631
0.5 | -0.3131 | 0.00665 | 0.1193 | -47.0827
1 | -0.2482 | 0.00654 | 0.12 | -37.9511
1.5 | -0.1836 | 0.00648 | 0.1206 | -28.3333
2 | -0.1191 | 0.00644 | 0.1211 | -18.4938
2.5 | -0.0545 | 0.00642 | 0.1216 | -8.4891
3 | 0.0104 | 0.00641 | 0.122 | 1.6225
3.5 | 0.0758 | 0.00643 | 0.1223 | 11.7885
4 | 0.1416 | 0.00647 | 0.1226 | 21.8856
4.5 | 0.2079 | 0.00649 | 0.1229 | 32.0339
5 | 0.2752 | 0.00645 | 0.1231 | 42.6667
5.5 | 0.3509 | 0.00556 | 0.1209 | 63.1115
6 | 0.4161 | 0.00582 | 0.122 | 71.4948
6.5 | 0.4024 | 0.00537 | 0.1408 | 74.9348
7 | 0.4686 | 0.00578 | 0.1421 | 81.0727
7.5 | 0.5432 | 0.00624 | 0.1421 | 87.0513
8 | 0.6218 | 0.00679 | 0.1418 | 91.5758
8.5 | 0.7011 | 0.00742 | 0.1419 | 94.4879
9 | 0.7934 | 0.00861 | 0.1403 | 92.1487
10.5 | 0.8229 | 0.02396 | 0.1491 | 34.3447
11 | 0.7977 | 0.03267 | 0.1446 | 24.4169
11.5 | 0.7682 | 0.04134 | 0.1411 | 18.5825
12 | 0.7369 | 0.05006 | 0.1384 | 14.7203
12.5 | 0.7061 | 0.05862 | 0.1367 | 12.0454
13 | 0.6812 | 0.06761 | 0.1345 | 10.0754
13.5 | 0.657 | 0.07844 | 0.1303 | 8.3758
14 | 0.6417 | 0.08843 | 0.1256 | 7.2566
14.5 | 0.6262 | 0.09856 | 0.1205 | 6.3535
15 | 0.6096 | 0.109 | 0.1155 | 5.5927
15.5 | 0.5987 | 0.11932 | 0.1106 | 5.0176

## 137. Re 18M Mach 0.00 (1)
BIGFOIL.COM POLAR EXPORT
CyranoIIP-30
Cyrano II P-30 |  |  |  | Cl Max: | 0.965 | at alpha= | 18.5 | deg
JavaFoil+Calcfoil stall+Eppler ext transition |  |  |  | L/D Max: | 112.941 | at alpha= | 10.5 | deg
Re: | 18000000 |  |  | Cd Min: | 0.00261 | at alpha= | -0.5 | deg
Mach: | 0 |  |  | Cl=0 at alpha= | 4.8936 | deg
|  |  |  | @ Cl=0.1, Cd= | 0.0034217
|  |  |  | @ Cl=0.4, Cd= | 0.0038604
|  |  |  | @ Cl=0.6, Cd= | 0.0067996
alpha (deg) | Cl | Cd | Cm | Cl/Cd
-15 | -0.836 | 0.0954 | 0.116 | -8.76
-14.5 | -0.853 | 0.08876 | 0.115 | -9.613
-14 | -0.87 | 0.08357 | 0.116 | -10.407
-13.5 | -0.884 | 0.07844 | 0.116 | -11.273
-13 | -0.897 | 0.07337 | 0.116 | -12.22
-12.5 | -0.907 | 0.06879 | 0.117 | -13.185
-12 | -0.917 | 0.06424 | 0.118 | -14.266
-11.5 | -0.928 | 0.05652 | 0.123 | -16.422
-11 | -0.934 | 0.05162 | 0.126 | -18.099
-10.5 | -0.942 | 0.04529 | 0.13 | -20.791
-10 | -1.107 | 0.00518 | 0.175 | -213.605
-9.5 | -1.099 | 0.00494 | 0.174 | -222.2
-9 | -1.087 | 0.00456 | 0.172 | -238.215
-8.5 | -1.071 | 0.00432 | 0.171 | -247.947
-8 | -1.053 | 0.0042 | 0.169 | -250.792
-7.5 | -1.03 | 0.00403 | 0.168 | -255.743
-7 | -1.005 | 0.00385 | 0.166 | -261.227
-6.5 | -0.977 | 0.00373 | 0.164 | -262.313
-6 | -0.947 | 0.00355 | 0.162 | -266.975
-5.5 | -0.914 | 0.00341 | 0.161 | -267.764
-5 | -0.878 | 0.0033 | 0.159 | -266.26
-4.5 | -0.841 | 0.00322 | 0.157 | -261.005
-4 | -0.802 | 0.00297 | 0.155 | -269.859
-3.5 | -0.762 | 0.00279 | 0.154 | -273.18
-3 | -0.72 | 0.00272 | 0.152 | -264.568
-2.5 | -0.677 | 0.00277 | 0.15 | -244.219
-2 | -0.633 | 0.00269 | 0.148 | -234.896
-1.5 | -0.589 | 0.00263 | 0.146 | -224.132
-1 | -0.544 | 0.00265 | 0.144 | -205.34
-0.5 | -0.499 | 0.00261 | 0.142 | -191.204
0 | -0.45 | 0.00271 | 0.14 | -166.117
0.5 | -0.404 | 0.00269 | 0.138 | -150.468
1 | -0.359 | 0.00275 | 0.136 | -130.541
1.5 | -0.314 | 0.00296 | 0.134 | -105.815
2 | -0.267 | 0.00362 | 0.132 | -73.792
2.5 | -0.222 | 0.00318 | 0.13 | -69.688
3 | -0.176 | 0.00306 | 0.128 | -57.48
3.5 | -0.13 | 0.00308 | 0.126 | -42.064
4 | -0.083 | 0.0032 | 0.124 | -26.016
4.5 | -0.037 | 0.00328 | 0.122 | -11.162
5 | 0.01 | 0.00398 | 0.119 | 2.481
5.5 | 0.056 | 0.00418 | 0.117 | 13.463
6 | 0.103 | 0.00337 | 0.115 | 30.566
6.5 | 0.15 | 0.00346 | 0.113 | 43.263
7 | 0.196 | 0.00417 | 0.111 | 47.044
7.5 | 0.24 | 0.00458 | 0.108 | 52.416
8 | 0.286 | 0.00469 | 0.106 | 60.925
8.5 | 0.335 | 0.00403 | 0.104 | 83.059
9 | 0.382 | 0.00379 | 0.103 | 100.721
9.5 | 0.428 | 0.00397 | 0.1 | 107.748
10 | 0.468 | 0.00578 | 0.097 | 80.908
10.5 | 0.518 | 0.00458 | 0.096 | 112.941
11 | 0.557 | 0.00636 | 0.093 | 87.69
11.5 | 0.602 | 0.00682 | 0.09 | 88.226
12 | 0.646 | 0.00707 | 0.088 | 91.398
12.5 | 0.691 | 0.00683 | 0.086 | 101.092
13 | 0.718 | 0.01078 | 0.083 | 66.63
13.5 | 0.755 | 0.01214 | 0.08 | 62.237
14 | 0.791 | 0.01314 | 0.078 | 60.205
14.5 | 0.824 | 0.01452 | 0.076 | 56.739
15 | 0.855 | 0.01522 | 0.074 | 56.189
15.5 | 0.885 | 0.01557 | 0.072 | 56.808
16 | 0.911 | 0.01649 | 0.07 | 55.205
16.5 | 0.928 | 0.02045 | 0.067 | 45.396
17 | 0.935 | 0.02735 | 0.064 | 34.173
17.5 | 0.951 | 0.02834 | 0.062 | 33.537
18 | 0.959 | 0.03309 | 0.059 | 28.975
18.5 | 0.965 | 0.03681 | 0.057 | 26.225
19 | 0.962 | 0.04502 | 0.054 | 21.37
19.5 | 0.961 | 0.04984 | 0.052 | 19.273
20 | 0.956 | 0.05616 | 0.049 | 17.023

## 138. Re 18M Mach 0.00 (2)
BIGFOIL.COM POLAR EXPORT
CyranoIIP-30
Cyrano II P-30 |  |  |  | Cl Max: | 1.3555 | at alpha= | 20 | deg
XFOIL ncrit=9 |  |  |  | L/D Max: | 106.717 | at alpha= | 13 | deg
Re: | 18000000 |  |  | Cd Min: | 0.00466 | at alpha= | 6.5 | deg
Mach: | 0 |  |  | Cl=0 at alpha= | 3.5117 | deg
|  |  |  | @ Cl=0.1, Cd= | 0.0060247
|  |  |  | @ Cl=0.4, Cd= | 0.0049696
|  |  |  | @ Cl=0.6, Cd= | 0.0062884
alpha (deg) | Cl | Cd | Cm | Cl/Cd
-19 | -1.9862 | 0.04337 | 0.0292 | -45.7966
-18.5 | -2.0121 | 0.03788 | 0.0383 | -53.1177
-18 | -2.0203 | 0.03414 | 0.0469 | -59.1769
-17.5 | -2.0202 | 0.03125 | 0.0552 | -64.6464
-17 | -2.0151 | 0.029 | 0.0636 | -69.4862
-16.5 | -2.0028 | 0.02711 | 0.0711 | -73.8768
-16 | -1.9782 | 0.02523 | 0.0763 | -78.4067
-15.5 | -1.9491 | 0.02358 | 0.081 | -82.659
-15 | -1.9168 | 0.02209 | 0.0852 | -86.7723
-14 | -1.848 | 0.01893 | 0.0932 | -97.6228
-13.5 | -1.8089 | 0.01768 | 0.0964 | -102.3133
-13 | -1.7678 | 0.01649 | 0.0993 | -107.2044
-12 | -1.6779 | 0.01478 | 0.1038 | -113.525
-11.5 | -1.6313 | 0.01406 | 0.1058 | -116.0242
-11 | -1.5837 | 0.0134 | 0.1076 | -118.1866
-10.5 | -1.5351 | 0.01276 | 0.1093 | -120.3056
-10 | -1.4856 | 0.01217 | 0.1108 | -122.0707
-9.5 | -1.4353 | 0.01162 | 0.1122 | -123.5198
-9 | -1.3841 | 0.01112 | 0.1134 | -124.4694
-8.5 | -1.332 | 0.01068 | 0.1143 | -124.7191
-7.5 | -1.2251 | 0.00964 | 0.1157 | -127.0851
-7 | -1.1705 | 0.00916 | 0.1162 | -127.7838
-6.5 | -1.1149 | 0.00882 | 0.1164 | -126.4059
-5 | -0.9436 | 0.00787 | 0.1161 | -119.8983
-4.5 | -0.8874 | 0.00754 | 0.1162 | -117.6923
-4 | -0.8325 | 0.00727 | 0.1166 | -114.5117
-3 | -0.7227 | 0.0068 | 0.1175 | -106.2794
-2.5 | -0.6679 | 0.0066 | 0.1179 | -101.197
-2 | -0.6124 | 0.0064 | 0.1182 | -95.6875
-1.5 | -0.5569 | 0.00624 | 0.1184 | -89.2468
-1 | -0.5015 | 0.00607 | 0.1187 | -82.6194
-0.5 | -0.4464 | 0.00593 | 0.119 | -75.2782
0 | -0.3911 | 0.00583 | 0.1192 | -67.084
0.5 | -0.3352 | 0.00584 | 0.1192 | -57.3973
1 | -0.2793 | 0.00584 | 0.1191 | -47.8253
1.5 | -0.2224 | 0.00608 | 0.1187 | -36.5789
2 | -0.1672 | 0.00605 | 0.1188 | -27.6364
2.5 | -0.112 | 0.00603 | 0.119 | -18.5738
3 | -0.0567 | 0.00602 | 0.1191 | -9.4186
3.5 | -0.0013 | 0.006 | 0.1192 | -0.21667
4 | 0.0541 | 0.006 | 0.1192 | 9.0167
4.5 | 0.1098 | 0.00603 | 0.1191 | 18.209
5 | 0.1655 | 0.00595 | 0.1189 | 27.8151
5.5 | 0.2318 | 0.00481 | 0.1157 | 48.1913
6.5 | 0.3096 | 0.00466 | 0.123 | 66.4378
8 | 0.4147 | 0.00502 | 0.1367 | 82.6096
8.5 | 0.4721 | 0.00535 | 0.1358 | 88.243
9 | 0.5471 | 0.00597 | 0.1307 | 91.6415
9.5 | 0.6119 | 0.00636 | 0.1279 | 96.2107
10 | 0.6672 | 0.00673 | 0.1273 | 99.1382
10.5 | 0.723 | 0.00707 | 0.1265 | 102.2631
11 | 0.7785 | 0.00743 | 0.1257 | 104.7779
11.5 | 0.8327 | 0.0079 | 0.125 | 105.4051
13 | 0.9882 | 0.00926 | 0.1243 | 106.7171
13.5 | 1.0362 | 0.00976 | 0.1247 | 106.168
14 | 1.0814 | 0.01033 | 0.1254 | 104.6854
14.5 | 1.1251 | 0.01107 | 0.1262 | 101.635
15.5 | 1.2089 | 0.01247 | 0.1281 | 96.9447
16 | 1.2455 | 0.01322 | 0.1298 | 94.2133
16.5 | 1.2762 | 0.01417 | 0.1322 | 90.0635
17 | 1.2416 | 0.01542 | 0.1458 | 80.5188
17.5 | 1.2724 | 0.01741 | 0.1447 | 73.0844
18 | 1.3015 | 0.01944 | 0.1437 | 66.9496
18.5 | 1.3231 | 0.02206 | 0.1428 | 59.9773
19 | 1.3396 | 0.02506 | 0.1421 | 53.4557
19.5 | 1.349 | 0.02875 | 0.1409 | 46.9217
20 | 1.3555 | 0.03284 | 0.1395 | 41.2759

## 139. Re 18M Mach 0.10 (1)
BIGFOIL.COM POLAR EXPORT
CyranoIIP-30
Cyrano II P-30 |  |  |  | Cl Max: | 0.958 | at alpha= | 18.5 | deg
JavaFoil+Calcfoil stall+Eppler ext transition |  |  |  | L/D Max: | 110.213 | at alpha= | 10.5 | deg
Re: | 18000000 |  |  | Cd Min: | 0.00258 | at alpha= | -1 | deg
Mach: | 0.1 |  |  | Cl=0 at alpha= | 4.8936 | deg
|  |  |  | @ Cl=0.1, Cd= | 0.0034625
|  |  |  | @ Cl=0.4, Cd= | 0.0038826
|  |  |  | @ Cl=0.6, Cd= | 0.0067791
alpha (deg) | Cl | Cd | Cm | Cl/Cd
-14.5 | -0.828 | 0.09107 | 0.115 | -9.098
-14 | -0.848 | 0.08517 | 0.115 | -9.953
-13.5 | -0.865 | 0.07985 | 0.116 | -10.834
-13 | -0.88 | 0.07462 | 0.116 | -11.799
-12.5 | -0.893 | 0.07009 | 0.116 | -12.744
-12 | -0.903 | 0.06557 | 0.116 | -13.77
-11.5 | -0.917 | 0.05828 | 0.122 | -15.735
-11 | -0.927 | 0.05235 | 0.125 | -17.699
-10.5 | -0.933 | 0.04697 | 0.128 | -19.87
-10 | -0.952 | 0.03636 | 0.138 | -26.189
-9.5 | -1.097 | 0.00502 | 0.175 | -218.304
-9 | -1.086 | 0.00461 | 0.173 | -235.505
-8.5 | -1.072 | 0.00435 | 0.172 | -246.312
-8 | -1.054 | 0.00424 | 0.17 | -248.379
-7.5 | -1.033 | 0.00399 | 0.168 | -259.101
-7 | -1.008 | 0.00385 | 0.167 | -262.041
-6.5 | -0.981 | 0.00373 | 0.165 | -263.248
-6 | -0.95 | 0.00355 | 0.163 | -267.734
-5.5 | -0.917 | 0.00343 | 0.161 | -267.509
-5 | -0.882 | 0.00331 | 0.16 | -266.53
-4.5 | -0.845 | 0.00323 | 0.158 | -261.292
-4 | -0.806 | 0.00299 | 0.156 | -269.643
-3.5 | -0.766 | 0.0028 | 0.154 | -273.695
-3 | -0.724 | 0.0027 | 0.153 | -267.777
-2.5 | -0.68 | 0.00275 | 0.15 | -247.22
-2 | -0.636 | 0.00271 | 0.149 | -234.881
-1.5 | -0.592 | 0.00264 | 0.147 | -223.966
-1 | -0.547 | 0.00258 | 0.145 | -211.967
-0.5 | -0.502 | 0.00259 | 0.143 | -193.789
0 | -0.452 | 0.00272 | 0.141 | -165.847
0.5 | -0.406 | 0.0027 | 0.139 | -150.248
1 | -0.361 | 0.00272 | 0.137 | -132.443
1.5 | -0.315 | 0.00299 | 0.135 | -105.514
2 | -0.268 | 0.00359 | 0.132 | -74.865
2.5 | -0.223 | 0.0032 | 0.13 | -69.543
3 | -0.177 | 0.00308 | 0.129 | -57.346
3.5 | -0.13 | 0.0031 | 0.127 | -41.955
4 | -0.084 | 0.00316 | 0.124 | -26.458
4.5 | -0.037 | 0.00331 | 0.122 | -11.143
5 | 0.01 | 0.00405 | 0.12 | 2.446
5.5 | 0.056 | 0.00426 | 0.117 | 13.268
6 | 0.104 | 0.00339 | 0.116 | 30.546
6.5 | 0.151 | 0.00342 | 0.114 | 43.981
7 | 0.197 | 0.00413 | 0.112 | 47.709
7.5 | 0.241 | 0.00455 | 0.108 | 53
8 | 0.287 | 0.00476 | 0.106 | 60.344
8.5 | 0.336 | 0.00399 | 0.105 | 84.187
9 | 0.384 | 0.00382 | 0.103 | 100.477
9.5 | 0.43 | 0.004 | 0.101 | 107.545
10 | 0.47 | 0.00575 | 0.097 | 81.726
10.5 | 0.52 | 0.00471 | 0.096 | 110.213
11 | 0.56 | 0.00647 | 0.093 | 86.56
11.5 | 0.604 | 0.00681 | 0.091 | 88.805
12 | 0.649 | 0.00719 | 0.089 | 90.259
12.5 | 0.693 | 0.00695 | 0.087 | 99.734
13 | 0.731 | 0.00856 | 0.084 | 85.455
13.5 | 0.758 | 0.01218 | 0.081 | 62.273
14 | 0.793 | 0.01333 | 0.078 | 59.517
14.5 | 0.826 | 0.01474 | 0.076 | 56.013
15 | 0.856 | 0.01581 | 0.074 | 54.157
15.5 | 0.886 | 0.01597 | 0.072 | 55.443
16 | 0.911 | 0.01679 | 0.07 | 54.285
16.5 | 0.926 | 0.02139 | 0.067 | 43.297
17 | 0.933 | 0.02766 | 0.064 | 33.744
17.5 | 0.944 | 0.03112 | 0.062 | 30.342
18 | 0.953 | 0.03409 | 0.059 | 27.964
18.5 | 0.958 | 0.03813 | 0.057 | 25.119
19 | 0.95 | 0.04784 | 0.054 | 19.856
19.5 | 0.948 | 0.05236 | 0.052 | 18.097
20 | 0.929 | 0.06812 | 0.048 | 13.643

## 140. Re 18M Mach 0.10 (2)
BIGFOIL.COM POLAR EXPORT
CyranoIIP-30
Cyrano II P-30 |  |  |  | Cl Max: | 1.3281 | at alpha= | 20 | deg
XFOIL ncrit=9 |  |  |  | L/D Max: | 106.007 | at alpha= | 12.5 | deg
Re: | 18000000 |  |  | Cd Min: | 0.00467 | at alpha= | 6.5 | deg
Mach: | 0.1 |  |  | Cl=0 at alpha= | 3.4928 | deg
|  |  |  | @ Cl=0.1, Cd= | 0.0060355
|  |  |  | @ Cl=0.4, Cd= | 0.0049816
|  |  |  | @ Cl=0.6, Cd= | 0.0062948
alpha (deg) | Cl | Cd | Cm | Cl/Cd
-16.5 | -1.9583 | 0.03476 | 0.0548 | -56.3377
-16 | -1.9628 | 0.03096 | 0.0645 | -63.3979
-15.5 | -1.9461 | 0.02794 | 0.0711 | -69.6528
-15 | -1.9215 | 0.0255 | 0.0769 | -75.3529
-14.5 | -1.8915 | 0.02345 | 0.082 | -80.661
-14 | -1.8577 | 0.02164 | 0.0866 | -85.8457
-13.5 | -1.8202 | 0.02011 | 0.0906 | -90.5122
-13 | -1.7817 | 0.01847 | 0.0945 | -96.4645
-12 | -1.6959 | 0.0157 | 0.1007 | -108.0191
-11.5 | -1.6491 | 0.01474 | 0.1032 | -111.8792
-11 | -1.6007 | 0.01395 | 0.1054 | -114.7455
-10.5 | -1.5513 | 0.01321 | 0.1075 | -117.4338
-10 | -1.5008 | 0.01255 | 0.1092 | -119.5857
-9.5 | -1.4494 | 0.01194 | 0.1108 | -121.3903
-9 | -1.3973 | 0.01139 | 0.1123 | -122.6778
-8.5 | -1.344 | 0.01091 | 0.1134 | -123.1897
-7.5 | -1.2357 | 0.00988 | 0.1152 | -125.0709
-7 | -1.1795 | 0.00929 | 0.1157 | -126.9645
-6.5 | -1.1224 | 0.00892 | 0.1158 | -125.8296
-5.5 | -1.0058 | 0.00825 | 0.1156 | -121.9152
-5 | -0.9488 | 0.00794 | 0.1158 | -119.4962
-4.5 | -0.8916 | 0.00759 | 0.1159 | -117.4704
-4 | -0.8358 | 0.0073 | 0.1164 | -114.4932
-3.5 | -0.7807 | 0.00709 | 0.1169 | -110.1128
-3 | -0.7248 | 0.00683 | 0.1173 | -106.1201
-2.5 | -0.669 | 0.00662 | 0.1176 | -101.0574
-2 | -0.6131 | 0.00642 | 0.118 | -95.4984
-1.5 | -0.5573 | 0.00626 | 0.1183 | -89.0256
-1 | -0.5017 | 0.00608 | 0.1186 | -82.5164
-0.5 | -0.4464 | 0.00594 | 0.119 | -75.1515
0 | -0.3908 | 0.00584 | 0.1192 | -66.9178
0.5 | -0.3347 | 0.00585 | 0.1192 | -57.2137
1 | -0.2784 | 0.00586 | 0.1192 | -47.5085
1.5 | -0.2214 | 0.00608 | 0.1188 | -36.4145
2 | -0.1659 | 0.00606 | 0.119 | -27.3762
2.5 | -0.1104 | 0.00604 | 0.1191 | -18.2781
3 | -0.0548 | 0.00603 | 0.1192 | -9.0879
3.5 | 0.0008 | 0.00601 | 0.1193 | 0.13311
4 | 0.0566 | 0.00602 | 0.1193 | 9.402
4.5 | 0.1126 | 0.00604 | 0.1193 | 18.6424
5 | 0.1686 | 0.00596 | 0.1191 | 28.2886
5.5 | 0.2347 | 0.00482 | 0.1161 | 48.6929
6 | 0.2868 | 0.00491 | 0.1167 | 58.4114
6.5 | 0.3125 | 0.00467 | 0.1236 | 66.9165
8 | 0.4192 | 0.00505 | 0.1372 | 83.0099
8.5 | 0.477 | 0.00538 | 0.1363 | 88.6617
9 | 0.5526 | 0.00601 | 0.1312 | 91.9468
9.5 | 0.6175 | 0.0064 | 0.1286 | 96.4844
10 | 0.6735 | 0.00679 | 0.128 | 99.19
10.5 | 0.7299 | 0.00713 | 0.1273 | 102.3703
11 | 0.786 | 0.00751 | 0.1266 | 104.6605
11.5 | 0.8409 | 0.00802 | 0.1259 | 104.8504
12 | 0.8949 | 0.00848 | 0.1255 | 105.5307
12.5 | 0.9477 | 0.00894 | 0.1253 | 106.0067
13 | 0.9986 | 0.00943 | 0.1254 | 105.8961
13.5 | 1.0469 | 0.00998 | 0.1259 | 104.8998
14 | 1.0918 | 0.01066 | 0.127 | 102.4203
14.5 | 1.1354 | 0.01144 | 0.128 | 99.2483
15 | 1.1786 | 0.01213 | 0.129 | 97.1641
15.5 | 1.2191 | 0.01287 | 0.1304 | 94.7242
16 | 1.254 | 0.01372 | 0.1325 | 91.3994
16.5 | 1.2136 | 0.01475 | 0.1484 | 82.278
17 | 1.2463 | 0.01653 | 0.1478 | 75.3962
17.5 | 1.2752 | 0.01878 | 0.1468 | 67.902
18 | 1.297 | 0.02161 | 0.1457 | 60.0185
18.5 | 1.3123 | 0.02491 | 0.1448 | 52.6817
19 | 1.3238 | 0.02841 | 0.144 | 46.5963
19.5 | 1.3269 | 0.03293 | 0.1425 | 40.2946
20 | 1.3281 | 0.03782 | 0.1406 | 35.1163

## 141. Re 18M Mach 0.25 (1)
BIGFOIL.COM POLAR EXPORT
CyranoIIP-30
Cyrano II P-30 |  |  |  | Cl Max: | 0.914 | at alpha= | 17.5 | deg
JavaFoil+Calcfoil stall+Eppler ext transition |  |  |  | L/D Max: | 100.606 | at alpha= | 9 | deg
Re: | 18000000 |  |  | Cd Min: | 0.00251 | at alpha= | -0.5 | deg
Mach: | 0.25 |  |  | Cl=0 at alpha= | 4.8958 | deg
|  |  |  | @ Cl=0.1, Cd= | 0.00389
|  |  |  | @ Cl=0.4, Cd= | 0.0042117
|  |  |  | @ Cl=0.6, Cd= | 0.0069713
alpha (deg) | Cl | Cd | Cm | Cl/Cd
-14 | -0.657 | 0.09884 | 0.107 | -6.644
-13.5 | -0.699 | 0.09162 | 0.108 | -7.631
-13 | -0.739 | 0.08487 | 0.111 | -8.707
-12.5 | -0.775 | 0.0786 | 0.112 | -9.855
-12 | -0.806 | 0.0722 | 0.114 | -11.164
-11.5 | -0.833 | 0.06646 | 0.115 | -12.536
-11 | -0.855 | 0.06099 | 0.116 | -14.016
-10.5 | -0.871 | 0.05642 | 0.116 | -15.446
-10 | -0.889 | 0.04991 | 0.123 | -17.821
-9.5 | -0.901 | 0.04465 | 0.126 | -20.179
-9 | -1.074 | 0.00481 | 0.178 | -223.476
-8.5 | -1.069 | 0.00461 | 0.176 | -231.956
-8 | -1.059 | 0.00428 | 0.175 | -247.335
-7.5 | -1.043 | 0.00403 | 0.173 | -258.7
-7 | -1.022 | 0.00401 | 0.171 | -254.805
-6.5 | -0.998 | 0.00384 | 0.169 | -259.601
-6 | -0.969 | 0.00356 | 0.168 | -272.238
-5.5 | -0.938 | 0.00342 | 0.166 | -273.997
-5 | -0.903 | 0.00324 | 0.164 | -279.223
-4.5 | -0.866 | 0.0031 | 0.162 | -279.101
-4 | -0.827 | 0.00292 | 0.16 | -283.441
-3.5 | -0.786 | 0.00272 | 0.159 | -288.662
-3 | -0.743 | 0.00262 | 0.157 | -283.178
-2.5 | -0.698 | 0.00274 | 0.154 | -254.917
-2 | -0.653 | 0.0026 | 0.153 | -250.781
-1.5 | -0.608 | 0.00257 | 0.151 | -236.747
-1 | -0.562 | 0.00256 | 0.149 | -219.524
-0.5 | -0.516 | 0.00251 | 0.147 | -205.151
0 | -0.464 | 0.0027 | 0.145 | -171.706
0.5 | -0.417 | 0.00294 | 0.142 | -141.811
1 | -0.37 | 0.00294 | 0.14 | -125.651
1.5 | -0.324 | 0.00293 | 0.138 | -110.424
2 | -0.276 | 0.00357 | 0.136 | -77.466
2.5 | -0.229 | 0.00306 | 0.134 | -74.775
3 | -0.182 | 0.00307 | 0.132 | -59.221
3.5 | -0.134 | 0.00308 | 0.13 | -43.474
4 | -0.086 | 0.00375 | 0.127 | -22.81
4.5 | -0.038 | 0.00391 | 0.125 | -9.654
5 | 0.01 | 0.00317 | 0.124 | 3.218
5.5 | 0.058 | 0.00319 | 0.121 | 18.275
6 | 0.106 | 0.00399 | 0.119 | 26.635
6.5 | 0.154 | 0.00392 | 0.117 | 39.345
7 | 0.202 | 0.00406 | 0.115 | 49.786
7.5 | 0.249 | 0.00387 | 0.112 | 64.437
8 | 0.295 | 0.00497 | 0.109 | 59.251
8.5 | 0.343 | 0.00452 | 0.107 | 75.718
9 | 0.393 | 0.00391 | 0.106 | 100.606
9.5 | 0.435 | 0.00572 | 0.102 | 76.086
10 | 0.482 | 0.00601 | 0.1 | 80.116
10.5 | 0.529 | 0.0056 | 0.098 | 94.539
11 | 0.573 | 0.00676 | 0.095 | 84.857
11.5 | 0.619 | 0.00712 | 0.093 | 86.878
12 | 0.664 | 0.00753 | 0.091 | 88.232
12.5 | 0.71 | 0.00729 | 0.089 | 97.383
13 | 0.738 | 0.01105 | 0.085 | 66.769
13.5 | 0.774 | 0.01244 | 0.083 | 62.203
14 | 0.808 | 0.01368 | 0.081 | 59.084
14.5 | 0.84 | 0.01437 | 0.078 | 58.439
15 | 0.867 | 0.0158 | 0.076 | 54.885
15.5 | 0.891 | 0.01749 | 0.074 | 50.953
16 | 0.9 | 0.02286 | 0.071 | 39.378
16.5 | 0.907 | 0.02769 | 0.068 | 32.743
17 | 0.911 | 0.03254 | 0.065 | 28.005
17.5 | 0.914 | 0.03499 | 0.063 | 26.125
18 | 0.901 | 0.04429 | 0.059 | 20.346
18.5 | 0.884 | 0.05587 | 0.056 | 15.815
19 | 0.86 | 0.06766 | 0.053 | 12.715
19.5 | 0.836 | 0.07798 | 0.05 | 10.722
20 | 0.793 | 0.10476 | 0.044 | 7.571

## 142. Re 18M Mach 0.25 (2)
BIGFOIL.COM POLAR EXPORT
CyranoIIP-30
Cyrano II P-30 |  |  |  | Cl Max: | 1.2388 | at alpha= | 17.5 | deg
XFOIL ncrit=9 |  |  |  | L/D Max: | 103.468 | at alpha= | 12 | deg
Re: | 18000000 |  |  | Cd Min: | 0.00477 | at alpha= | 6.5 | deg
Mach: | 0.25 |  |  | Cl=0 at alpha= | 3.3894 | deg
|  |  |  | @ Cl=0.1, Cd= | 0.0060903
|  |  |  | @ Cl=0.4, Cd= | 0.0050962
|  |  |  | @ Cl=0.6, Cd= | 0.0063251
alpha (deg) | Cl | Cd | Cm | Cl/Cd
-19 | -1.0499 | 0.27078 | 0.1676 | -3.8773
-18.5 | -1.0319 | 0.2645 | 0.1627 | -3.9013
-17.5 | -1.0102 | 0.24356 | 0.1517 | -4.1476
-17 | -0.9943 | 0.23692 | 0.1474 | -4.1968
-16.5 | -0.9781 | 0.23026 | 0.1432 | -4.2478
-16 | -0.9615 | 0.22385 | 0.1392 | -4.2953
-15 | -0.9957 | 0.18505 | 0.1175 | -5.3807
-14 | -1.009 | 0.15919 | 0.1013 | -6.3383
-13.5 | -1.013 | 0.14762 | 0.0942 | -6.8622
-13 | -1.1062 | 0.1173 | 0.0728 | -9.4305
-12.5 | -1.1935 | 0.09358 | 0.0531 | -12.7538
-12 | -1.2955 | 0.07688 | 0.0475 | -16.8509
-11.5 | -1.3894 | 0.06612 | 0.0584 | -21.0133
-11 | -1.5341 | 0.04171 | 0.0736 | -36.7801
-10.5 | -1.6061 | 0.02287 | 0.0888 | -70.2274
-10 | -1.5774 | 0.01805 | 0.0959 | -87.3906
-9.5 | -1.5299 | 0.01558 | 0.1007 | -98.1964
-9 | -1.4752 | 0.01395 | 0.1043 | -105.7491
-8.5 | -1.4169 | 0.01286 | 0.1071 | -110.1788
-8 | -1.3573 | 0.0119 | 0.1094 | -114.0588
-7.5 | -1.2971 | 0.01115 | 0.1114 | -116.3318
-7 | -1.2357 | 0.01042 | 0.1129 | -118.5893
-6.5 | -1.1716 | 0.00972 | 0.1136 | -120.535
-6 | -1.1045 | 0.00907 | 0.1134 | -121.7751
-5.5 | -1.0389 | 0.0086 | 0.1134 | -120.8023
-5 | -0.9767 | 0.00823 | 0.1139 | -118.6756
-4.5 | -0.9161 | 0.0079 | 0.1146 | -115.962
-4 | -0.8548 | 0.00751 | 0.115 | -113.8216
-3 | -0.7353 | 0.00699 | 0.116 | -105.1931
-2.5 | -0.6767 | 0.00672 | 0.1166 | -100.6994
-2 | -0.6192 | 0.00653 | 0.1173 | -94.8239
-1.5 | -0.5616 | 0.00633 | 0.1179 | -88.7204
-1 | -0.5045 | 0.00615 | 0.1186 | -82.0325
-0.5 | -0.4473 | 0.00601 | 0.1191 | -74.426
0 | -0.3902 | 0.00589 | 0.1196 | -66.2479
1 | -0.2733 | 0.00618 | 0.1192 | -44.2233
1.5 | -0.2162 | 0.00613 | 0.1195 | -35.2692
2 | -0.159 | 0.00611 | 0.1197 | -26.0229
2.5 | -0.1019 | 0.00608 | 0.1199 | -16.7599
3 | -0.0447 | 0.00607 | 0.1201 | -7.3641
3.5 | 0.0127 | 0.00605 | 0.1203 | 2.0992
4 | 0.0703 | 0.00608 | 0.1203 | 11.5625
4.5 | 0.1279 | 0.0061 | 0.1203 | 20.9672
5 | 0.1857 | 0.00601 | 0.1203 | 30.8985
5.5 | 0.2515 | 0.00489 | 0.1178 | 51.4315
6 | 0.3056 | 0.00504 | 0.1186 | 60.6349
6.5 | 0.3306 | 0.00477 | 0.1261 | 69.3082
7 | 0.359 | 0.00487 | 0.133 | 73.7166
7.5 | 0.417 | 0.00519 | 0.1329 | 80.3468
8 | 0.4737 | 0.00554 | 0.1331 | 85.5054
8.5 | 0.5076 | 0.00561 | 0.1387 | 90.4813
9 | 0.5841 | 0.00621 | 0.1344 | 94.058
9.5 | 0.649 | 0.00668 | 0.1327 | 97.1557
10 | 0.7087 | 0.00706 | 0.1324 | 100.3824
10.5 | 0.7688 | 0.0075 | 0.132 | 102.5067
11 | 0.8283 | 0.00805 | 0.1316 | 102.8944
12 | 0.9457 | 0.00914 | 0.1315 | 103.4683
12.5 | 1.0021 | 0.00984 | 0.1318 | 101.8394
13 | 1.0557 | 0.01068 | 0.1326 | 98.8483
13.5 | 1.1051 | 0.01158 | 0.1342 | 95.4318
14 | 1.1505 | 0.01246 | 0.1365 | 92.3355
14.5 | 1.191 | 0.01353 | 0.1392 | 88.0266
15 | 1.2253 | 0.01485 | 0.1423 | 82.5118
15.5 | 1.224 | 0.01694 | 0.1484 | 72.255
16 | 1.1972 | 0.01899 | 0.1596 | 63.0437
16.5 | 1.2225 | 0.02224 | 0.1587 | 54.9685
17 | 1.2375 | 0.02649 | 0.1572 | 46.7157
17.5 | 1.2388 | 0.03164 | 0.1558 | 39.153
18 | 1.2295 | 0.03761 | 0.1541 | 32.6908
18.5 | 1.2171 | 0.04437 | 0.1516 | 27.4307
19 | 1.1969 | 0.05253 | 0.1477 | 22.7851
19.5 | 1.1751 | 0.06125 | 0.1431 | 19.1853
20 | 1.1432 | 0.07162 | 0.1373 | 15.962

## 143. Re 18M Mach 0.50 (1)
BIGFOIL.COM POLAR EXPORT
CyranoIIP-30
Cyrano II P-30 |  |  |  | Cl Max: | 0.803 | at alpha= | 14 | deg
JavaFoil+Calcfoil stall+Eppler ext transition |  |  |  | L/D Max: | 69.183 | at alpha= | 9 | deg
Re: | 18000000 |  |  | Cd Min: | 0.00237 | at alpha= | -2 | deg
Mach: | 0.5 |  |  | Cl=0 at alpha= | 4.8962 | deg
|  |  |  | @ Cl=0.1, Cd= | 0.0046359
|  |  |  | @ Cl=0.4, Cd= | 0.0058435
|  |  |  | @ Cl=0.6, Cd= | 0.0095161
alpha (deg) | Cl | Cd | Cm | Cl/Cd
-11 | -0.643 | 0.07846 | 0.121 | -8.201
-10.5 | -0.624 | 0.07652 | 0.117 | -8.161
-10 | -0.605 | 0.07372 | 0.114 | -8.213
-9.5 | -0.586 | 0.07041 | 0.11 | -8.329
-9 | -0.568 | 0.06677 | 0.109 | -8.503
-8.5 | -0.549 | 0.06415 | 0.107 | -8.558
-8 | -0.53 | 0.06217 | 0.105 | -8.527
-7.5 | -0.511 | 0.05961 | 0.104 | -8.574
-7 | -0.733 | 0.04419 | 0.115 | -16.599
-6.5 | -0.825 | 0.03543 | 0.128 | -23.273
-6 | -1.012 | 0.00396 | 0.187 | -255.364
-5.5 | -1.006 | 0.00354 | 0.185 | -283.83
-5 | -0.984 | 0.0033 | 0.183 | -298.569
-4.5 | -0.953 | 0.00313 | 0.181 | -304.342
-4 | -0.916 | 0.00296 | 0.179 | -309.698
-3.5 | -0.874 | 0.00267 | 0.177 | -327.347
-3 | -0.828 | 0.00249 | 0.175 | -332.777
-2.5 | -0.778 | 0.00246 | 0.173 | -315.994
-2 | -0.728 | 0.00237 | 0.17 | -306.722
-1.5 | -0.678 | 0.00265 | 0.168 | -256.108
-1 | -0.627 | 0.0026 | 0.166 | -240.996
-0.5 | -0.575 | 0.00256 | 0.163 | -224.748
0 | -0.517 | 0.00251 | 0.161 | -206.488
0.5 | -0.466 | 0.00242 | 0.159 | -192.341
1 | -0.413 | 0.00282 | 0.157 | -146.629
1.5 | -0.361 | 0.00299 | 0.154 | -120.48
2 | -0.308 | 0.00309 | 0.152 | -99.759
2.5 | -0.255 | 0.00304 | 0.149 | -83.929
3 | -0.202 | 0.00317 | 0.147 | -63.901
3.5 | -0.149 | 0.00321 | 0.145 | -46.437
4 | -0.095 | 0.00338 | 0.142 | -28.24
4.5 | -0.042 | 0.00413 | 0.138 | -10.093
5 | 0.011 | 0.00426 | 0.136 | 2.636
5.5 | 0.064 | 0.0045 | 0.133 | 14.238
6 | 0.117 | 0.0047 | 0.131 | 24.918
6.5 | 0.17 | 0.00493 | 0.128 | 34.421
7 | 0.222 | 0.00524 | 0.126 | 42.409
7.5 | 0.275 | 0.00513 | 0.123 | 53.483
8 | 0.328 | 0.00476 | 0.121 | 68.847
8.5 | 0.379 | 0.00558 | 0.118 | 67.928
9 | 0.43 | 0.00622 | 0.116 | 69.183
9.5 | 0.475 | 0.0079 | 0.112 | 60.215
10 | 0.526 | 0.00834 | 0.109 | 63
10.5 | 0.574 | 0.00915 | 0.107 | 62.807
11 | 0.623 | 0.00984 | 0.104 | 63.313
11.5 | 0.671 | 0.01045 | 0.102 | 64.184
12 | 0.718 | 0.0109 | 0.099 | 65.911
12.5 | 0.764 | 0.01104 | 0.097 | 69.172
13 | 0.792 | 0.01523 | 0.094 | 51.976
13.5 | 0.801 | 0.02165 | 0.089 | 37
14 | 0.803 | 0.0251 | 0.086 | 31.989
14.5 | 0.755 | 0.03877 | 0.08 | 19.484
15 | 0.448 | 0.10509 | 0.053 | 4.267
15.5 | 0.471 | 0.11047 | 0.053 | 4.266
16 | 0.494 | 0.11283 | 0.052 | 4.377
16.5 | 0.516 | 0.11826 | 0.051 | 4.367
17 | 0.539 | 0.12182 | 0.05 | 4.423
17.5 | 0.561 | 0.12782 | 0.049 | 4.39
18 | 0.583 | 0.13266 | 0.047 | 4.395
18.5 | 0.605 | 0.14011 | 0.046 | 4.317
19 | 0.626 | 0.14957 | 0.044 | 4.188

## 144. Re 18M Mach 0.50 (2)
BIGFOIL.COM POLAR EXPORT
CyranoIIP-30
Cyrano II P-30 |  |  |  | Cl Max: | 0.8546 | at alpha= | 10 | deg
XFOIL ncrit=9 |  |  |  | L/D Max: | 97.689 | at alpha= | 8.5 | deg
Re: | 18000000 |  |  | Cd Min: | 0.0055 | at alpha= | 5.5 | deg
Mach: | 0.5 |  |  | Cl=0 at alpha= | 2.943 | deg
|  |  |  | @ Cl=0.1, Cd= | 0.0063283
|  |  |  | @ Cl=0.4, Cd= | 0.0056951
|  |  |  | @ Cl=0.6, Cd= | 0.0064042
alpha (deg) | Cl | Cd | Cm | Cl/Cd
-20 | -1.2039 | 0.3254 | 0.2114 | -3.6998
-19.5 | -1.1813 | 0.31636 | 0.2052 | -3.734
-19 | -1.1608 | 0.30739 | 0.1997 | -3.7763
-18.5 | -1.1407 | 0.29831 | 0.1944 | -3.8239
-18 | -1.1207 | 0.28908 | 0.189 | -3.8768
-17 | -1.0807 | 0.27129 | 0.1785 | -3.9836
-16.5 | -1.0594 | 0.26377 | 0.1736 | -4.0164
-16 | -1.0389 | 0.25535 | 0.1685 | -4.0685
-15.5 | -1.0178 | 0.24708 | 0.1635 | -4.1193
-15 | -0.9966 | 0.23771 | 0.1578 | -4.1925
-14.5 | -0.977 | 0.22825 | 0.1523 | -4.2804
-14 | -0.9589 | 0.21828 | 0.1468 | -4.393
-13.5 | -0.9415 | 0.20849 | 0.1413 | -4.5158
-13 | -0.9216 | 0.20008 | 0.1363 | -4.6062
-12.5 | -0.9019 | 0.19153 | 0.1313 | -4.7089
-12 | -0.8862 | 0.18092 | 0.125 | -4.8983
-11 | -0.8596 | 0.16066 | 0.1137 | -5.3504
-10.5 | -0.8507 | 0.14977 | 0.1076 | -5.68
-10 | -0.8422 | 0.13934 | 0.1018 | -6.0442
-9.5 | -0.8338 | 0.12941 | 0.0963 | -6.4431
-9 | -0.8288 | 0.1192 | 0.0906 | -6.953
-8.5 | -0.8404 | 0.10636 | 0.0828 | -7.9015
-8 | -0.8495 | 0.09542 | 0.0759 | -8.9027
-7.5 | -0.8662 | 0.08562 | 0.0684 | -10.1168
-7 | -0.8914 | 0.07724 | 0.0674 | -11.5407
-6.5 | -0.9225 | 0.07075 | 0.0731 | -13.0389
-6 | -0.9413 | 0.0628 | 0.0781 | -14.9889
-5.5 | -0.9519 | 0.05392 | 0.0841 | -17.6539
-5 | -0.9602 | 0.04435 | 0.0923 | -21.6505
-4.5 | -0.9682 | 0.03426 | 0.1032 | -28.2604
-4 | -0.977 | 0.02379 | 0.1164 | -41.0677
-3.5 | -0.9447 | 0.01035 | 0.122 | -91.2754
-3 | -0.8017 | 0.00768 | 0.112 | -104.388
-2.5 | -0.7277 | 0.00727 | 0.1141 | -100.0963
-2 | -0.6562 | 0.00693 | 0.1158 | -94.6898
-1.5 | -0.5869 | 0.00669 | 0.1174 | -87.728
-1 | -0.5186 | 0.00645 | 0.1187 | -80.4031
-0.5 | -0.4519 | 0.00625 | 0.1198 | -72.304
0 | -0.3848 | 0.00628 | 0.1203 | -61.2739
0.5 | -0.3162 | 0.00655 | 0.12 | -48.2748
1 | -0.2513 | 0.00644 | 0.1207 | -39.0217
1.5 | -0.1867 | 0.00637 | 0.1213 | -29.3093
2 | -0.1222 | 0.00633 | 0.1218 | -19.3049
2.5 | -0.0575 | 0.0063 | 0.1223 | -9.127
3 | 0.0074 | 0.0063 | 0.1227 | 1.1746
3.5 | 0.0728 | 0.00632 | 0.123 | 11.519
4 | 0.1386 | 0.00634 | 0.1233 | 21.8612
4.5 | 0.2048 | 0.00637 | 0.1237 | 32.1507
5 | 0.2724 | 0.00637 | 0.1238 | 42.763
5.5 | 0.3501 | 0.0055 | 0.1212 | 63.6545
6 | 0.4166 | 0.00576 | 0.122 | 72.3264
6.5 | 0.4724 | 0.00585 | 0.1255 | 80.7521
7 | 0.459 | 0.00553 | 0.1443 | 83.0018
7.5 | 0.5331 | 0.00598 | 0.1443 | 89.1472
8 | 0.6088 | 0.00646 | 0.1446 | 94.2415
8.5 | 0.6848 | 0.00701 | 0.1454 | 97.689
9 | 0.7738 | 0.00801 | 0.1444 | 96.6042
10 | 0.8546 | 0.01621 | 0.15 | 52.7205
10.5 | 0.8232 | 0.02258 | 0.1526 | 36.457
11 | 0.796 | 0.0307 | 0.1499 | 25.9283
11.5 | 0.7622 | 0.03817 | 0.1498 | 19.9686
12 | 0.7294 | 0.04631 | 0.1482 | 15.7504
12.5 | 0.7006 | 0.05517 | 0.145 | 12.6989
13 | 0.6789 | 0.06495 | 0.1402 | 10.4527
13.5 | 0.6541 | 0.0763 | 0.1348 | 8.5727
14 | 0.6395 | 0.08634 | 0.1298 | 7.4068
14.5 | 0.6251 | 0.09639 | 0.1246 | 6.4851
15 | 0.6092 | 0.10689 | 0.1193 | 5.6993

## 145. Re 20M Mach 0.00 (1)
BIGFOIL.COM POLAR EXPORT
CyranoIIP-30
Cyrano II P-30 |  |  |  | Cl Max: | 0.965 | at alpha= | 18.5 | deg
JavaFoil+Calcfoil stall+Eppler ext transition |  |  |  | L/D Max: | 103.753 | at alpha= | 12.5 | deg
Re: | 20000000 |  |  | Cd Min: | 0.00257 | at alpha= | -0.5 | deg
Mach: | 0 |  |  | Cl=0 at alpha= | 4.8936 | deg
|  |  |  | @ Cl=0.1, Cd= | 0.0043066
|  |  |  | @ Cl=0.4, Cd= | 0.00445
|  |  |  | @ Cl=0.6, Cd= | 0.0066553
alpha (deg) | Cl | Cd | Cm | Cl/Cd
-15 | -0.836 | 0.09471 | 0.116 | -8.826
-14.5 | -0.854 | 0.08883 | 0.116 | -9.61
-14 | -0.87 | 0.0837 | 0.116 | -10.395
-13.5 | -0.884 | 0.07784 | 0.116 | -11.361
-13 | -0.897 | 0.07342 | 0.117 | -12.216
-12.5 | -0.908 | 0.06854 | 0.118 | -13.252
-12 | -0.918 | 0.06275 | 0.12 | -14.628
-11.5 | -0.929 | 0.05605 | 0.124 | -16.571
-11 | -0.935 | 0.05102 | 0.126 | -18.335
-10.5 | -0.942 | 0.04491 | 0.13 | -20.967
-10 | -1.106 | 0.00541 | 0.175 | -204.398
-9.5 | -1.099 | 0.00478 | 0.174 | -229.622
-9 | -1.087 | 0.0045 | 0.172 | -241.295
-8.5 | -1.071 | 0.00433 | 0.171 | -247.455
-8 | -1.053 | 0.00408 | 0.169 | -258.078
-7.5 | -1.031 | 0.00392 | 0.168 | -263.061
-7 | -1.005 | 0.0038 | 0.166 | -264.631
-6.5 | -0.977 | 0.00367 | 0.164 | -266.374
-6 | -0.947 | 0.00349 | 0.163 | -271.08
-5.5 | -0.914 | 0.00337 | 0.161 | -270.85
-5 | -0.878 | 0.00326 | 0.159 | -269.339
-4.5 | -0.841 | 0.00319 | 0.157 | -264.076
-4 | -0.802 | 0.00295 | 0.156 | -272.4
-3.5 | -0.762 | 0.00273 | 0.154 | -278.809
-3 | -0.72 | 0.00267 | 0.152 | -269.799
-2.5 | -0.677 | 0.00271 | 0.15 | -249.324
-2 | -0.633 | 0.00266 | 0.148 | -237.691
-1.5 | -0.589 | 0.0026 | 0.146 | -226.429
-1 | -0.544 | 0.00259 | 0.144 | -210.006
-0.5 | -0.499 | 0.00257 | 0.142 | -194.27
0 | -0.45 | 0.00267 | 0.14 | -168.216
0.5 | -0.404 | 0.00266 | 0.138 | -152.239
1 | -0.358 | 0.0035 | 0.136 | -102.359
1.5 | -0.314 | 0.00297 | 0.134 | -105.665
2 | -0.267 | 0.00361 | 0.132 | -73.898
2.5 | -0.222 | 0.00296 | 0.13 | -75
3 | -0.176 | 0.00305 | 0.128 | -57.634
3.5 | -0.13 | 0.0031 | 0.126 | -41.735
4 | -0.083 | 0.00316 | 0.124 | -26.341
4.5 | -0.037 | 0.00325 | 0.122 | -11.284
5 | 0.01 | 0.00394 | 0.119 | 2.505
5.5 | 0.056 | 0.00411 | 0.117 | 13.716
6 | 0.103 | 0.00432 | 0.115 | 23.742
6.5 | 0.15 | 0.0034 | 0.113 | 44.056
7 | 0.196 | 0.00346 | 0.111 | 56.765
7.5 | 0.243 | 0.00297 | 0.109 | 81.853
8 | 0.286 | 0.00467 | 0.106 | 61.229
8.5 | 0.332 | 0.0049 | 0.103 | 67.723
9 | 0.382 | 0.00373 | 0.103 | 102.449
9.5 | 0.423 | 0.00537 | 0.099 | 78.75
10 | 0.468 | 0.00564 | 0.097 | 83.028
10.5 | 0.513 | 0.00582 | 0.095 | 88.219
11 | 0.557 | 0.00634 | 0.093 | 87.966
11.5 | 0.602 | 0.00667 | 0.09 | 90.265
12 | 0.646 | 0.00716 | 0.088 | 90.227
12.5 | 0.691 | 0.00666 | 0.086 | 103.753
13 | 0.728 | 0.00847 | 0.084 | 85.982
13.5 | 0.756 | 0.01142 | 0.08 | 66.221
14 | 0.792 | 0.01253 | 0.078 | 63.19
14.5 | 0.825 | 0.01368 | 0.076 | 60.281
15 | 0.856 | 0.01467 | 0.074 | 58.369
15.5 | 0.885 | 0.01548 | 0.072 | 57.147
16 | 0.91 | 0.01673 | 0.07 | 54.417
16.5 | 0.925 | 0.02198 | 0.067 | 42.059
17 | 0.946 | 0.02219 | 0.065 | 42.622
17.5 | 0.948 | 0.03021 | 0.061 | 31.383
18 | 0.962 | 0.03114 | 0.059 | 30.883
18.5 | 0.965 | 0.03655 | 0.057 | 26.413
19 | 0.964 | 0.0431 | 0.054 | 22.378
19.5 | 0.961 | 0.05005 | 0.052 | 19.192
20 | 0.955 | 0.0575 | 0.049 | 16.613

## 146. Re 20M Mach 0.00 (2)
BIGFOIL.COM POLAR EXPORT
CyranoIIP-30
Cyrano II P-30 |  |  |  | Cl Max: | 1.3576 | at alpha= | 20 | deg
XFOIL ncrit=9 |  |  |  | L/D Max: | 109.663 | at alpha= | 13 | deg
Re: | 20000000 |  |  | Cd Min: | 0.00439 | at alpha= | 7 | deg
Mach: | 0 |  |  | Cl=0 at alpha= | 3.5333 | deg
|  |  |  | @ Cl=0.1, Cd= | 0.0059373
|  |  |  | @ Cl=0.4, Cd= | 0.0048196
|  |  |  | @ Cl=0.6, Cd= | 0.0061363
alpha (deg) | Cl | Cd | Cm | Cl/Cd
-19.5 | -2.0004 | 0.04506 | 0.0244 | -44.3941
-19 | -2.0309 | 0.0392 | 0.0333 | -51.8087
-18.5 | -2.0423 | 0.03519 | 0.0417 | -58.0364
-18 | -2.0441 | 0.03213 | 0.0499 | -63.6197
-17.5 | -2.0396 | 0.02967 | 0.0579 | -68.7428
-17 | -2.0321 | 0.02771 | 0.0662 | -73.3345
-16.5 | -2.015 | 0.02596 | 0.0729 | -77.6194
-16 | -1.9883 | 0.02425 | 0.0779 | -81.9918
-15.5 | -1.9578 | 0.02272 | 0.0824 | -86.1708
-15 | -1.9243 | 0.02134 | 0.0865 | -90.1734
-14.5 | -1.8883 | 0.02007 | 0.0902 | -94.0857
-14 | -1.8521 | 0.0186 | 0.0939 | -99.5753
-13.5 | -1.8125 | 0.01739 | 0.0971 | -104.2266
-13 | -1.771 | 0.01625 | 0.0999 | -108.9846
-12.5 | -1.7271 | 0.01523 | 0.1023 | -113.4012
-12 | -1.6815 | 0.01445 | 0.1045 | -116.3668
-11.5 | -1.6347 | 0.01374 | 0.1065 | -118.9738
-11 | -1.5869 | 0.01309 | 0.1083 | -121.2299
-10.5 | -1.5381 | 0.01247 | 0.1099 | -123.344
-10 | -1.4884 | 0.01191 | 0.1114 | -124.9706
-9.5 | -1.438 | 0.01138 | 0.1127 | -126.362
-9 | -1.3866 | 0.0109 | 0.1139 | -127.211
-7.5 | -1.228 | 0.00951 | 0.1164 | -129.1272
-7 | -1.1733 | 0.009 | 0.1168 | -130.3667
-6.5 | -1.1171 | 0.0087 | 0.1168 | -128.4023
-6 | -1.0594 | 0.00835 | 0.1166 | -126.8743
-5.5 | -1.0029 | 0.00805 | 0.1166 | -124.5839
-5 | -0.9468 | 0.00776 | 0.1168 | -122.0103
-4.5 | -0.8904 | 0.00743 | 0.1169 | -119.8385
-4 | -0.8352 | 0.00715 | 0.1172 | -116.8112
-3.5 | -0.7806 | 0.00695 | 0.1177 | -112.3165
-3 | -0.7256 | 0.0067 | 0.1181 | -108.2985
-2.5 | -0.6708 | 0.0065 | 0.1186 | -103.2
-2 | -0.6156 | 0.00632 | 0.1189 | -97.4051
-1.5 | -0.5599 | 0.00615 | 0.1191 | -91.0407
-1 | -0.5045 | 0.00598 | 0.1194 | -84.3645
-0.5 | -0.4492 | 0.00586 | 0.1196 | -76.6553
0 | -0.3936 | 0.00576 | 0.1198 | -68.3333
0.5 | -0.3376 | 0.0058 | 0.1197 | -58.2069
1 | -0.2815 | 0.00582 | 0.1196 | -48.3677
1.5 | -0.2249 | 0.00598 | 0.1193 | -37.6087
2 | -0.1696 | 0.00596 | 0.1194 | -28.4564
2.5 | -0.1144 | 0.00593 | 0.1196 | -19.2917
3 | -0.0591 | 0.00592 | 0.1197 | -9.9831
3.5 | -0.0037 | 0.0059 | 0.1197 | -0.62712
4 | 0.0518 | 0.00592 | 0.1197 | 8.75
4.5 | 0.1074 | 0.00594 | 0.1197 | 18.0808
5 | 0.1633 | 0.00587 | 0.1195 | 27.8194
5.5 | 0.2196 | 0.00575 | 0.1191 | 38.1913
6 | 0.2833 | 0.00487 | 0.1165 | 58.1725
6.5 | 0.3312 | 0.00493 | 0.118 | 67.1805
7 | 0.3081 | 0.00439 | 0.1364 | 70.1822
7.5 | 0.3562 | 0.0046 | 0.1378 | 77.4348
8.5 | 0.4639 | 0.00514 | 0.1378 | 90.2529
9 | 0.5257 | 0.00557 | 0.1358 | 94.3806
9.5 | 0.6018 | 0.00615 | 0.1304 | 97.8537
10 | 0.6566 | 0.0065 | 0.1299 | 101.0154
10.5 | 0.7118 | 0.00682 | 0.1292 | 104.3695
11 | 0.7669 | 0.00717 | 0.1285 | 106.9596
11.5 | 0.8207 | 0.00763 | 0.128 | 107.5623
12 | 0.8733 | 0.00806 | 0.1277 | 108.3499
12.5 | 0.9247 | 0.00846 | 0.1275 | 109.3026
13 | 0.9749 | 0.00889 | 0.1276 | 109.6625
13.5 | 1.0239 | 0.00936 | 0.1277 | 109.391
14 | 1.0708 | 0.00994 | 0.1281 | 107.7264
14.5 | 1.1154 | 0.01065 | 0.1287 | 104.7324
15.5 | 1.202 | 0.01199 | 0.1302 | 100.2502
16 | 1.2408 | 0.01274 | 0.1315 | 97.394
16.5 | 1.2739 | 0.01365 | 0.1335 | 93.326
17 | 1.2401 | 0.01476 | 0.1475 | 84.0176
17.5 | 1.27 | 0.0166 | 0.1469 | 76.506
18 | 1.2984 | 0.01864 | 0.146 | 69.6567
18.5 | 1.3211 | 0.02118 | 0.1451 | 62.3749
19 | 1.3399 | 0.0241 | 0.144 | 55.5975
19.5 | 1.3504 | 0.02776 | 0.1427 | 48.6455
20 | 1.3576 | 0.03187 | 0.1411 | 42.5981

## 147. Re 20M Mach 0.10 (1)
BIGFOIL.COM POLAR EXPORT
CyranoIIP-30
Cyrano II P-30 |  |  |  | Cl Max: | 0.958 | at alpha= | 18.5 | deg
JavaFoil+Calcfoil stall+Eppler ext transition |  |  |  | L/D Max: | 102.284 | at alpha= | 12.5 | deg
Re: | 20000000 |  |  | Cd Min: | 0.00252 | at alpha= | -1 | deg
Mach: | 0.1 |  |  | Cl=0 at alpha= | 4.8936 | deg
|  |  |  | @ Cl=0.1, Cd= | 0.0033981
|  |  |  | @ Cl=0.4, Cd= | 0.0043744
|  |  |  | @ Cl=0.6, Cd= | 0.0067291
alpha (deg) | Cl | Cd | Cm | Cl/Cd
-14.5 | -0.829 | 0.09044 | 0.115 | -9.164
-14 | -0.848 | 0.08533 | 0.116 | -9.939
-13.5 | -0.865 | 0.07938 | 0.116 | -10.903
-13 | -0.881 | 0.07474 | 0.116 | -11.784
-12.5 | -0.893 | 0.06965 | 0.116 | -12.827
-12 | -0.906 | 0.06394 | 0.119 | -14.164
-11.5 | -0.918 | 0.05766 | 0.123 | -15.917
-11 | -0.926 | 0.05276 | 0.125 | -17.551
-10.5 | -0.934 | 0.04638 | 0.129 | -20.149
-10 | -0.955 | 0.03522 | 0.139 | -27.125
-9.5 | -1.097 | 0.00489 | 0.175 | -224.261
-9 | -1.086 | 0.00453 | 0.173 | -239.674
-8.5 | -1.072 | 0.00429 | 0.172 | -249.83
-8 | -1.054 | 0.00419 | 0.17 | -251.55
-7.5 | -1.033 | 0.00392 | 0.168 | -263.199
-7 | -1.008 | 0.0038 | 0.167 | -265.505
-6.5 | -0.981 | 0.00367 | 0.165 | -267.222
-6 | -0.95 | 0.00349 | 0.163 | -271.892
-5.5 | -0.917 | 0.00337 | 0.161 | -272.453
-5 | -0.882 | 0.00325 | 0.16 | -271.071
-4.5 | -0.845 | 0.00318 | 0.158 | -265.878
-4 | -0.806 | 0.00294 | 0.156 | -274.34
-3.5 | -0.766 | 0.00271 | 0.154 | -282.182
-3 | -0.724 | 0.00266 | 0.153 | -272.287
-2.5 | -0.68 | 0.00269 | 0.15 | -252.593
-2 | -0.636 | 0.00264 | 0.149 | -240.814
-1.5 | -0.592 | 0.00258 | 0.147 | -229.48
-1 | -0.547 | 0.00252 | 0.145 | -217.074
-0.5 | -0.502 | 0.00259 | 0.143 | -194.116
0 | -0.452 | 0.00265 | 0.141 | -170.557
0.5 | -0.406 | 0.00267 | 0.139 | -152.001
1 | -0.36 | 0.00349 | 0.136 | -103.12
1.5 | -0.315 | 0.00289 | 0.135 | -109.048
2 | -0.268 | 0.00358 | 0.132 | -74.976
2.5 | -0.223 | 0.00298 | 0.131 | -74.909
3 | -0.177 | 0.00302 | 0.129 | -58.605
3.5 | -0.13 | 0.00307 | 0.127 | -42.455
4 | -0.084 | 0.00308 | 0.124 | -27.131
4.5 | -0.037 | 0.00382 | 0.122 | -9.625
5 | 0.01 | 0.00396 | 0.12 | 2.505
5.5 | 0.057 | 0.00413 | 0.118 | 13.69
6 | 0.104 | 0.00333 | 0.116 | 31.157
6.5 | 0.151 | 0.00336 | 0.114 | 44.826
7 | 0.197 | 0.00378 | 0.112 | 52.19
7.5 | 0.244 | 0.003 | 0.11 | 81.478
8 | 0.287 | 0.00476 | 0.106 | 60.367
8.5 | 0.333 | 0.00487 | 0.104 | 68.441
9 | 0.384 | 0.00375 | 0.103 | 102.214
9.5 | 0.425 | 0.00535 | 0.1 | 79.453
10 | 0.47 | 0.00561 | 0.097 | 83.76
10.5 | 0.516 | 0.0058 | 0.095 | 88.858
11 | 0.56 | 0.00632 | 0.093 | 88.572
11.5 | 0.604 | 0.00677 | 0.091 | 89.286
12 | 0.648 | 0.00727 | 0.089 | 89.149
12.5 | 0.694 | 0.00678 | 0.087 | 102.284
13 | 0.731 | 0.00849 | 0.084 | 86.151
13.5 | 0.76 | 0.01147 | 0.081 | 66.243
14 | 0.795 | 0.01259 | 0.079 | 63.103
14.5 | 0.828 | 0.01376 | 0.076 | 60.137
15 | 0.858 | 0.01498 | 0.074 | 57.279
15.5 | 0.885 | 0.01621 | 0.072 | 54.629
16 | 0.911 | 0.01776 | 0.07 | 51.286
16.5 | 0.921 | 0.02338 | 0.067 | 39.399
17 | 0.933 | 0.0275 | 0.064 | 33.949
17.5 | 0.949 | 0.02855 | 0.062 | 33.244
18 | 0.954 | 0.03376 | 0.059 | 28.258
18.5 | 0.958 | 0.0378 | 0.057 | 25.354
19 | 0.951 | 0.04671 | 0.054 | 20.367
19.5 | 0.95 | 0.05081 | 0.052 | 18.691
20 | 0.949 | 0.0522 | 0.05 | 18.182

## 148. Re 20M Mach 0.10 (2)
BIGFOIL.COM POLAR EXPORT
CyranoIIP-30
Cyrano II P-30 |  |  |  | Cl Max: | 1.3293 | at alpha= | 20 | deg
XFOIL ncrit=9 |  |  |  | L/D Max: | 108.851 | at alpha= | 13 | deg
Re: | 20000000 |  |  | Cd Min: | 0.00443 | at alpha= | 7 | deg
Mach: | 0.1 |  |  | Cl=0 at alpha= | 3.5134 | deg
|  |  |  | @ Cl=0.1, Cd= | 0.0059463
|  |  |  | @ Cl=0.4, Cd= | 0.0048178
|  |  |  | @ Cl=0.6, Cd= | 0.0061332
alpha (deg) | Cl | Cd | Cm | Cl/Cd
-17 | -1.9783 | 0.03575 | 0.0482 | -55.3371
-16.5 | -1.9891 | 0.03202 | 0.0587 | -62.1205
-16 | -1.9817 | 0.02899 | 0.0669 | -68.3581
-15.5 | -1.9604 | 0.02645 | 0.0731 | -74.1172
-15 | -1.9328 | 0.02431 | 0.0785 | -79.5064
-14.5 | -1.9008 | 0.02247 | 0.0834 | -84.5928
-14 | -1.8654 | 0.02083 | 0.0878 | -89.5535
-12.5 | -1.744 | 0.01659 | 0.0985 | -105.1236
-12 | -1.6993 | 0.01543 | 0.1014 | -110.1296
-11.5 | -1.6526 | 0.01442 | 0.1039 | -114.6047
-11 | -1.6041 | 0.01362 | 0.1061 | -117.7753
-10.5 | -1.5544 | 0.01291 | 0.1081 | -120.4028
-10 | -1.5037 | 0.01227 | 0.1098 | -122.5509
-9 | -1.3998 | 0.01115 | 0.1128 | -125.5426
-8.5 | -1.3465 | 0.01069 | 0.1139 | -125.9588
-8 | -1.2928 | 0.01021 | 0.1149 | -126.621
-7.5 | -1.2387 | 0.00976 | 0.1159 | -126.916
-7 | -1.1824 | 0.00916 | 0.1163 | -129.083
-6.5 | -1.1248 | 0.00879 | 0.1164 | -127.9636
-6 | -1.0658 | 0.00842 | 0.1161 | -126.5796
-5.5 | -1.0083 | 0.0081 | 0.1162 | -124.4815
-4.5 | -0.8947 | 0.00748 | 0.1166 | -119.6123
-4 | -0.8386 | 0.00718 | 0.117 | -116.7967
-3 | -0.7278 | 0.00673 | 0.118 | -108.1426
-2.5 | -0.6721 | 0.00651 | 0.1183 | -103.2412
-2 | -0.6163 | 0.00633 | 0.1187 | -97.3618
-1.5 | -0.5601 | 0.00616 | 0.1189 | -90.9253
-1 | -0.5046 | 0.006 | 0.1193 | -84.1
-0.5 | -0.449 | 0.00587 | 0.1196 | -76.4906
0 | -0.3932 | 0.00578 | 0.1198 | -68.0277
0.5 | -0.337 | 0.00581 | 0.1197 | -58.0034
1 | -0.2807 | 0.00584 | 0.1197 | -48.0651
1.5 | -0.2238 | 0.00599 | 0.1194 | -37.3623
2 | -0.1683 | 0.00597 | 0.1195 | -28.191
2.5 | -0.1128 | 0.00594 | 0.1197 | -18.9899
3 | -0.0572 | 0.00593 | 0.1198 | -9.6459
3.5 | -0.0015 | 0.00591 | 0.1199 | -0.25381
4 | 0.0543 | 0.00593 | 0.1199 | 9.1568
4.5 | 0.1103 | 0.00595 | 0.1198 | 18.5378
5 | 0.1663 | 0.00588 | 0.1197 | 28.2823
5.5 | 0.223 | 0.00577 | 0.1194 | 38.6482
6 | 0.2865 | 0.00489 | 0.1168 | 58.589
6.5 | 0.3346 | 0.00495 | 0.1184 | 67.596
7 | 0.3138 | 0.00443 | 0.1363 | 70.8352
7.5 | 0.3604 | 0.00463 | 0.1383 | 77.8402
8 | 0.411 | 0.00487 | 0.1392 | 84.3943
8.5 | 0.4684 | 0.00517 | 0.1384 | 90.5996
9 | 0.5309 | 0.00561 | 0.1364 | 94.6346
9.5 | 0.6075 | 0.00619 | 0.1311 | 98.1422
10 | 0.6629 | 0.00656 | 0.1306 | 101.0518
10.5 | 0.7188 | 0.00688 | 0.13 | 104.4767
11 | 0.7746 | 0.00725 | 0.1293 | 106.8414
11.5 | 0.829 | 0.00774 | 0.1288 | 107.1059
12 | 0.8824 | 0.00817 | 0.1286 | 108.0049
12.5 | 0.9344 | 0.00859 | 0.1286 | 108.7776
13 | 0.9851 | 0.00905 | 0.1287 | 108.8508
13.5 | 1.0342 | 0.00958 | 0.1291 | 107.9541
14 | 1.0809 | 0.01024 | 0.1297 | 105.5566
15 | 1.1708 | 0.01163 | 0.1313 | 100.6707
15.5 | 1.2125 | 0.01237 | 0.1325 | 98.0194
16 | 1.2501 | 0.01322 | 0.1341 | 94.5613
16.5 | 1.2757 | 0.01437 | 0.1373 | 88.7752
17 | 1.2441 | 0.01578 | 0.1498 | 78.8403
17.5 | 1.2731 | 0.01788 | 0.1491 | 71.2025
18 | 1.2928 | 0.02082 | 0.1482 | 62.0941
18.5 | 1.3106 | 0.02401 | 0.1471 | 54.5856
19 | 1.3249 | 0.0274 | 0.146 | 48.354
19.5 | 1.3283 | 0.03192 | 0.1444 | 41.6134
20 | 1.3293 | 0.03692 | 0.1422 | 36.0049

## 149. Re 20M Mach 0.25 (1)
BIGFOIL.COM POLAR EXPORT
CyranoIIP-30
Cyrano II P-30 |  |  |  | Cl Max: | 0.912 | at alpha= | 17 | deg
JavaFoil+Calcfoil stall+Eppler ext transition |  |  |  | L/D Max: | 103.721 | at alpha= | 9 | deg
Re: | 20000000 |  |  | Cd Min: | 0.00249 | at alpha= | -1 | deg
Mach: | 0.25 |  |  | Cl=0 at alpha= | 4.8958 | deg
|  |  |  | @ Cl=0.1, Cd= | 0.0034912
|  |  |  | @ Cl=0.4, Cd= | 0.0040605
|  |  |  | @ Cl=0.6, Cd= | 0.0068916
alpha (deg) | Cl | Cd | Cm | Cl/Cd
-13.5 | -0.699 | 0.09092 | 0.109 | -7.693
-13 | -0.739 | 0.08392 | 0.11 | -8.806
-12.5 | -0.775 | 0.07802 | 0.113 | -9.933
-12 | -0.806 | 0.0715 | 0.114 | -11.274
-11.5 | -0.833 | 0.06583 | 0.115 | -12.657
-11 | -0.855 | 0.06099 | 0.116 | -14.019
-10.5 | -0.873 | 0.05619 | 0.118 | -15.531
-10 | -0.89 | 0.04959 | 0.123 | -17.951
-9.5 | -0.902 | 0.04407 | 0.127 | -20.47
-9 | -0.927 | 0.03313 | 0.139 | -27.981
-8.5 | -1.069 | 0.00445 | 0.176 | -240.163
-8 | -1.059 | 0.00432 | 0.174 | -244.856
-7.5 | -1.043 | 0.00396 | 0.173 | -263.301
-7 | -1.023 | 0.0039 | 0.171 | -262.047
-6.5 | -0.998 | 0.00378 | 0.169 | -264.178
-6 | -0.97 | 0.0035 | 0.168 | -276.847
-5.5 | -0.938 | 0.00347 | 0.166 | -270.361
-5 | -0.903 | 0.00325 | 0.164 | -277.508
-4.5 | -0.866 | 0.00306 | 0.162 | -283.278
-4 | -0.827 | 0.00294 | 0.16 | -280.963
-3.5 | -0.786 | 0.00265 | 0.159 | -296.368
-3 | -0.743 | 0.00258 | 0.157 | -287.538
-2.5 | -0.698 | 0.00267 | 0.154 | -261.534
-2 | -0.653 | 0.00257 | 0.153 | -254.526
-1.5 | -0.608 | 0.0025 | 0.151 | -243.084
-1 | -0.562 | 0.00249 | 0.149 | -225.281
-0.5 | -0.516 | 0.0025 | 0.147 | -205.831
0 | -0.464 | 0.00263 | 0.145 | -176.722
0.5 | -0.417 | 0.00289 | 0.142 | -144.34
1 | -0.37 | 0.00301 | 0.14 | -122.901
1.5 | -0.324 | 0.00286 | 0.138 | -113.018
2 | -0.276 | 0.00361 | 0.136 | -76.433
2.5 | -0.229 | 0.0029 | 0.134 | -78.879
3 | -0.181 | 0.00338 | 0.132 | -53.62
3.5 | -0.134 | 0.00303 | 0.13 | -44.088
4 | -0.086 | 0.00365 | 0.127 | -23.46
4.5 | -0.038 | 0.00387 | 0.125 | -9.744
5 | 0.01 | 0.0031 | 0.124 | 3.295
5.5 | 0.058 | 0.00322 | 0.121 | 18.098
6 | 0.106 | 0.00353 | 0.119 | 30.153
6.5 | 0.154 | 0.00406 | 0.117 | 37.902
7 | 0.202 | 0.00399 | 0.115 | 50.638
7.5 | 0.25 | 0.00369 | 0.112 | 67.672
8 | 0.295 | 0.00484 | 0.109 | 60.938
8.5 | 0.342 | 0.00508 | 0.107 | 67.3
9 | 0.394 | 0.0038 | 0.106 | 103.721
9.5 | 0.435 | 0.00558 | 0.102 | 78.084
10 | 0.482 | 0.00576 | 0.1 | 83.663
10.5 | 0.528 | 0.00606 | 0.098 | 87.215
11 | 0.574 | 0.00662 | 0.095 | 86.637
11.5 | 0.619 | 0.00709 | 0.093 | 87.299
12 | 0.664 | 0.00761 | 0.091 | 87.157
12.5 | 0.71 | 0.00711 | 0.089 | 99.855
13 | 0.737 | 0.01154 | 0.085 | 63.858
13.5 | 0.773 | 0.01301 | 0.083 | 59.444
14 | 0.809 | 0.01348 | 0.081 | 59.986
14.5 | 0.839 | 0.01467 | 0.078 | 57.208
15 | 0.865 | 0.0172 | 0.076 | 50.321
15.5 | 0.888 | 0.01872 | 0.074 | 47.448
16 | 0.894 | 0.02557 | 0.07 | 34.955
16.5 | 0.905 | 0.02845 | 0.067 | 31.817
17 | 0.912 | 0.03219 | 0.065 | 28.332
17.5 | 0.912 | 0.03661 | 0.062 | 24.913
18 | 0.899 | 0.04624 | 0.059 | 19.433
18.5 | 0.886 | 0.05431 | 0.056 | 16.309
19 | 0.861 | 0.06697 | 0.053 | 12.86
19.5 | 0.838 | 0.07559 | 0.05 | 11.09
20 | 0.795 | 0.10147 | 0.045 | 7.833

## 150. Re 20M Mach 0.25 (2)
BIGFOIL.COM POLAR EXPORT
CyranoIIP-30
Cyrano II P-30 |  |  |  | Cl Max: | 1.2455 | at alpha= | 17.5 | deg
XFOIL ncrit=9 |  |  |  | L/D Max: | 105.884 | at alpha= | 12 | deg
Re: | 20000000 |  |  | Cd Min: | 0.00471 | at alpha= | 7 | deg
Mach: | 0.25 |  |  | Cl=0 at alpha= | 3.4103 | deg
|  |  |  | @ Cl=0.1, Cd= | 0.0059689
|  |  |  | @ Cl=0.4, Cd= | 0.0049436
|  |  |  | @ Cl=0.6, Cd= | 0.006145
alpha (deg) | Cl | Cd | Cm | Cl/Cd
-19 | -1.0623 | 0.2619 | 0.1649 | -4.0561
-18.5 | -1.0438 | 0.25563 | 0.1599 | -4.0832
-18 | -1.0272 | 0.24952 | 0.1557 | -4.1167
-17.5 | -1.0109 | 0.24326 | 0.1516 | -4.1556
-17 | -0.9949 | 0.23665 | 0.1473 | -4.2041
-16.5 | -0.9789 | 0.23001 | 0.1431 | -4.2559
-16 | -0.9623 | 0.22359 | 0.1391 | -4.3039
-15 | -0.998 | 0.18441 | 0.1171 | -5.4119
-14.5 | -1.0151 | 0.16839 | 0.1069 | -6.0283
-14 | -1.0151 | 0.15761 | 0.1002 | -6.4406
-13.5 | -1.0551 | 0.13759 | 0.0868 | -7.6684
-13 | -1.1368 | 0.11137 | 0.068 | -10.2074
-12.5 | -1.2404 | 0.08729 | 0.0475 | -14.2101
-12 | -1.3384 | 0.07314 | 0.0486 | -18.2992
-11.5 | -1.4593 | 0.05819 | 0.0617 | -25.0782
-11 | -1.5932 | 0.0339 | 0.0787 | -46.9971
-10.5 | -1.6216 | 0.0208 | 0.0905 | -77.9615
-10 | -1.5851 | 0.01704 | 0.0969 | -93.0223
-9.5 | -1.5347 | 0.01493 | 0.1014 | -102.793
-9 | -1.4785 | 0.0135 | 0.1048 | -109.5185
-8.5 | -1.4198 | 0.01247 | 0.1076 | -113.8573
-8 | -1.3599 | 0.01157 | 0.1099 | -117.5367
-7.5 | -1.2993 | 0.01086 | 0.1118 | -119.6409
-7 | -1.2378 | 0.01019 | 0.1133 | -121.472
-6.5 | -1.1746 | 0.00958 | 0.1142 | -122.6096
-6 | -1.1073 | 0.00891 | 0.114 | -124.2761
-5.5 | -1.0412 | 0.00844 | 0.1138 | -123.3649
-5 | -0.9792 | 0.00808 | 0.1144 | -121.1881
-4.5 | -0.9188 | 0.00776 | 0.1152 | -118.4021
-4 | -0.8581 | 0.00741 | 0.1157 | -115.803
-3.5 | -0.7974 | 0.00711 | 0.116 | -112.1519
-3 | -0.7383 | 0.00688 | 0.1167 | -107.311
-2.5 | -0.6796 | 0.00662 | 0.1172 | -102.6586
-2 | -0.6219 | 0.00643 | 0.1179 | -96.7185
-1.5 | -0.5642 | 0.00623 | 0.1185 | -90.5618
-1 | -0.5071 | 0.00607 | 0.1192 | -83.542
-0.5 | -0.4499 | 0.00592 | 0.1197 | -75.9966
0 | -0.3925 | 0.00584 | 0.1201 | -67.2089
0.5 | -0.3346 | 0.00589 | 0.1201 | -56.8081
1 | -0.2757 | 0.00612 | 0.1198 | -45.049
1.5 | -0.2186 | 0.00604 | 0.1201 | -36.1921
2 | -0.1615 | 0.00602 | 0.1203 | -26.8272
2.5 | -0.1044 | 0.00598 | 0.1205 | -17.4582
3 | -0.0471 | 0.00597 | 0.1207 | -7.8894
3.5 | 0.0103 | 0.00596 | 0.1208 | 1.7282
4 | 0.0679 | 0.00598 | 0.1209 | 11.3545
5 | 0.1834 | 0.00594 | 0.1209 | 30.8754
5.5 | 0.2418 | 0.00583 | 0.1206 | 41.4751
6 | 0.3049 | 0.00499 | 0.1188 | 61.1022
6.5 | 0.3542 | 0.00507 | 0.1207 | 69.8619
7 | 0.3536 | 0.00471 | 0.1343 | 75.0743
7.5 | 0.4112 | 0.005 | 0.1343 | 82.24
8 | 0.435 | 0.00507 | 0.1422 | 85.7988
8.5 | 0.4952 | 0.00537 | 0.1416 | 92.216
9 | 0.5608 | 0.00582 | 0.1398 | 96.3574
9.5 | 0.6392 | 0.00647 | 0.1351 | 98.7944
10 | 0.6984 | 0.00683 | 0.1348 | 102.2548
10.5 | 0.7583 | 0.00726 | 0.1344 | 104.449
11 | 0.8178 | 0.0078 | 0.1341 | 104.8462
12 | 0.9339 | 0.00882 | 0.1343 | 105.8844
12.5 | 0.989 | 0.00948 | 0.1349 | 104.3249
13 | 1.0412 | 0.01026 | 0.1361 | 101.4815
13.5 | 1.0909 | 0.01104 | 0.1377 | 98.8134
14 | 1.1392 | 0.01187 | 0.1394 | 95.973
14.5 | 1.1835 | 0.01289 | 0.1415 | 91.8154
15 | 1.2214 | 0.01412 | 0.1443 | 86.5014
15.5 | 1.2255 | 0.01611 | 0.15 | 76.0708
16 | 1.1957 | 0.01808 | 0.162 | 66.1338
16.5 | 1.2217 | 0.021 | 0.1617 | 58.1762
17 | 1.2371 | 0.02506 | 0.1605 | 49.3655
17.5 | 1.2455 | 0.02961 | 0.1593 | 42.0635
18 | 1.2348 | 0.03585 | 0.1572 | 34.4435
18.5 | 1.2253 | 0.04239 | 0.1546 | 28.9054
19 | 1.2063 | 0.05042 | 0.1506 | 23.925
19.5 | 1.1863 | 0.05896 | 0.1459 | 20.1204
20 | 1.1582 | 0.06879 | 0.1404 | 16.8367

## 151. Re 20M Mach 0.50 (1)
BIGFOIL.COM POLAR EXPORT
CyranoIIP-30
Cyrano II P-30 |  |  |  | Cl Max: | 0.805 | at alpha= | 13.5 | deg
JavaFoil+Calcfoil stall+Eppler ext transition |  |  |  | L/D Max: | 75.932 | at alpha= | 9.5 | deg
Re: | 20000000 |  |  | Cd Min: | 0.00229 | at alpha= | -0.5 | deg
Mach: | 0.5 |  |  | Cl=0 at alpha= | 4.8962 | deg
|  |  |  | @ Cl=0.1, Cd= | 0.0045687
|  |  |  | @ Cl=0.4, Cd= | 0.00571
|  |  |  | @ Cl=0.6, Cd= | 0.0093294
alpha (deg) | Cl | Cd | Cm | Cl/Cd
-11 | -0.643 | 0.07812 | 0.12 | -8.236
-10.5 | -0.625 | 0.07562 | 0.118 | -8.26
-10 | -0.606 | 0.07344 | 0.114 | -8.247
-9.5 | -0.586 | 0.06978 | 0.111 | -8.403
-9 | -0.568 | 0.06653 | 0.109 | -8.535
-8.5 | -0.549 | 0.06393 | 0.107 | -8.588
-8 | -0.53 | 0.06132 | 0.106 | -8.645
-7.5 | -0.511 | 0.0588 | 0.104 | -8.692
-7 | -0.734 | 0.04418 | 0.116 | -16.604
-6.5 | -0.825 | 0.03531 | 0.128 | -23.355
-6 | -1.012 | 0.0039 | 0.187 | -259.273
-5.5 | -1.006 | 0.00347 | 0.185 | -289.638
-5 | -0.984 | 0.00323 | 0.183 | -304.863
-4.5 | -0.953 | 0.00323 | 0.181 | -295.219
-4 | -0.916 | 0.0029 | 0.179 | -315.329
-3.5 | -0.874 | 0.00266 | 0.177 | -327.888
-3 | -0.828 | 0.00251 | 0.175 | -329.981
-2.5 | -0.778 | 0.00243 | 0.173 | -320.314
-2 | -0.728 | 0.00241 | 0.17 | -302.374
-1.5 | -0.678 | 0.00236 | 0.168 | -287.291
-1 | -0.627 | 0.00231 | 0.166 | -271.908
-0.5 | -0.575 | 0.00229 | 0.164 | -250.896
0 | -0.518 | 0.00244 | 0.161 | -212.122
0.5 | -0.465 | 0.00275 | 0.159 | -169.215
1 | -0.413 | 0.00295 | 0.156 | -139.752
1.5 | -0.361 | 0.0029 | 0.154 | -124.198
2 | -0.308 | 0.00303 | 0.152 | -101.749
2.5 | -0.255 | 0.00308 | 0.149 | -83
3 | -0.203 | 0.00312 | 0.147 | -64.852
3.5 | -0.149 | 0.00318 | 0.145 | -46.885
4 | -0.095 | 0.00348 | 0.142 | -27.378
4.5 | -0.042 | 0.00402 | 0.138 | -10.372
5 | 0.011 | 0.00419 | 0.136 | 2.682
5.5 | 0.064 | 0.00446 | 0.133 | 14.39
6 | 0.117 | 0.00462 | 0.131 | 25.339
6.5 | 0.17 | 0.00488 | 0.128 | 34.766
7 | 0.222 | 0.00516 | 0.126 | 43.132
7.5 | 0.275 | 0.00509 | 0.123 | 53.93
8 | 0.328 | 0.00468 | 0.121 | 70.034
8.5 | 0.379 | 0.00543 | 0.119 | 69.842
9 | 0.43 | 0.00611 | 0.116 | 70.383
9.5 | 0.482 | 0.00634 | 0.113 | 75.932
10 | 0.526 | 0.00817 | 0.109 | 64.328
10.5 | 0.575 | 0.00897 | 0.107 | 64.097
11 | 0.623 | 0.00966 | 0.104 | 64.5
11.5 | 0.671 | 0.01038 | 0.102 | 64.639
12 | 0.718 | 0.01125 | 0.099 | 63.808
12.5 | 0.763 | 0.01176 | 0.097 | 64.86
13 | 0.792 | 0.01516 | 0.094 | 52.246
13.5 | 0.805 | 0.02012 | 0.09 | 40.013
14 | 0.803 | 0.02534 | 0.086 | 31.677
14.5 | 0.756 | 0.03845 | 0.08 | 19.658
15 | 0.449 | 0.10554 | 0.053 | 4.25
15.5 | 0.471 | 0.10875 | 0.053 | 4.334
16 | 0.494 | 0.11285 | 0.052 | 4.377
16.5 | 0.517 | 0.1166 | 0.051 | 4.43
17 | 0.539 | 0.12177 | 0.05 | 4.425
17.5 | 0.561 | 0.12699 | 0.049 | 4.419
18 | 0.583 | 0.13222 | 0.047 | 4.41
18.5 | 0.605 | 0.14166 | 0.046 | 4.27

## 152. Re 20M Mach 0.50 (2)
BIGFOIL.COM POLAR EXPORT
CyranoIIP-30
Cyrano II P-30 |  |  |  | Cl Max: | 0.8457 | at alpha= | 9.5 | deg
XFOIL ncrit=9 |  |  |  | L/D Max: | 100.449 | at alpha= | 9 | deg
Re: | 20000000 |  |  | Cd Min: | 0.00568 | at alpha= | 6 | deg
Mach: | 0.5 |  |  | Cl=0 at alpha= | 2.9638 | deg
|  |  |  | @ Cl=0.1, Cd= | 0.0062345
|  |  |  | @ Cl=0.4, Cd= | 0.0058125
|  |  |  | @ Cl=0.6, Cd= | 0.006235
alpha (deg) | Cl | Cd | Cm | Cl/Cd
-20 | -1.2014 | 0.32483 | 0.2105 | -3.6986
-19.5 | -1.1811 | 0.3162 | 0.2051 | -3.7353
-19 | -1.161 | 0.30721 | 0.1997 | -3.7792
-18.5 | -1.141 | 0.29786 | 0.1943 | -3.8307
-18 | -1.1211 | 0.2888 | 0.189 | -3.8819
-17.5 | -1.1013 | 0.2796 | 0.1837 | -3.9388
-16.5 | -1.06 | 0.26357 | 0.1736 | -4.0217
-16 | -1.0393 | 0.25494 | 0.1684 | -4.0766
-15.5 | -1.0174 | 0.24642 | 0.163 | -4.1287
-15 | -0.9974 | 0.23693 | 0.1574 | -4.2097
-14.5 | -0.9784 | 0.22743 | 0.1521 | -4.302
-14 | -0.9601 | 0.21777 | 0.1466 | -4.4088
-13.5 | -0.9421 | 0.20827 | 0.1412 | -4.5235
-13 | -0.9222 | 0.19987 | 0.1362 | -4.614
-12.5 | -0.9013 | 0.19113 | 0.1308 | -4.7156
-12 | -0.8876 | 0.18044 | 0.1248 | -4.9191
-11.5 | -0.874 | 0.17031 | 0.1191 | -5.1318
-11 | -0.8627 | 0.1598 | 0.1133 | -5.3986
-10.5 | -0.8542 | 0.14885 | 0.1071 | -5.7387
-10 | -0.845 | 0.13868 | 0.1014 | -6.0932
-9.5 | -0.8369 | 0.12872 | 0.0959 | -6.5017
-9 | -0.8329 | 0.11836 | 0.09 | -7.037
-8.5 | -0.8344 | 0.10761 | 0.0838 | -7.7539
-8 | -0.8562 | 0.09437 | 0.075 | -9.0728
-7.5 | -0.8744 | 0.08467 | 0.0678 | -10.3272
-7 | -0.9 | 0.07645 | 0.0674 | -11.7724
-6.5 | -0.9318 | 0.07019 | 0.0737 | -13.2754
-6 | -0.9484 | 0.06201 | 0.0784 | -15.2943
-5.5 | -0.9583 | 0.05316 | 0.0846 | -18.0267
-5 | -0.9659 | 0.04363 | 0.0929 | -22.1384
-4.5 | -0.9736 | 0.03364 | 0.1039 | -28.9417
-4 | -0.982 | 0.02324 | 0.1171 | -42.2547
-3 | -0.8043 | 0.00753 | 0.1125 | -106.8127
-2.5 | -0.7305 | 0.00714 | 0.1147 | -102.3109
-2 | -0.6595 | 0.00682 | 0.1165 | -96.7009
-1.5 | -0.5903 | 0.00658 | 0.1181 | -89.7112
-1 | -0.5218 | 0.00636 | 0.1193 | -82.044
-0.5 | -0.4548 | 0.00618 | 0.1204 | -73.5922
0 | -0.3873 | 0.00624 | 0.1208 | -62.0673
0.5 | -0.319 | 0.00646 | 0.1207 | -49.3808
1 | -0.2541 | 0.00636 | 0.1214 | -39.9528
1.5 | -0.1895 | 0.00627 | 0.122 | -30.2233
2 | -0.1249 | 0.00623 | 0.1225 | -20.0482
2.5 | -0.0603 | 0.0062 | 0.123 | -9.7258
3 | 0.0047 | 0.00619 | 0.1233 | 0.75929
3.5 | 0.0701 | 0.00623 | 0.1236 | 11.252
4 | 0.1359 | 0.00624 | 0.124 | 21.7788
4.5 | 0.2021 | 0.00627 | 0.1243 | 32.2329
5 | 0.2695 | 0.00634 | 0.1245 | 42.5079
5.5 | 0.3391 | 0.00632 | 0.1242 | 53.6551
6 | 0.4159 | 0.00568 | 0.1222 | 73.2218
6.5 | 0.4796 | 0.00586 | 0.124 | 81.843
8 | 0.6016 | 0.00624 | 0.1462 | 96.4103
8.5 | 0.6776 | 0.00677 | 0.147 | 100.0886
9 | 0.7614 | 0.00758 | 0.147 | 100.4485
9.5 | 0.8457 | 0.01011 | 0.1521 | 83.6499
11 | 0.79 | 0.02808 | 0.1574 | 28.1339
11.5 | 0.7562 | 0.0353 | 0.1577 | 21.4221
12 | 0.7273 | 0.04416 | 0.1535 | 16.4697
12.5 | 0.7009 | 0.05352 | 0.1486 | 13.096
13 | 0.6787 | 0.06326 | 0.1436 | 10.7287
13.5 | 0.6526 | 0.07475 | 0.1378 | 8.7304
14 | 0.6386 | 0.08484 | 0.1328 | 7.5271
14.5 | 0.6249 | 0.09482 | 0.1276 | 6.5904