## index
index | Re | Mach | Datasource
1 | 50000 | 0 | JavaFoil+Calcfoil stall+Eppler ext transition
2 | 50000 | 0 | XFOIL ncrit=9
3 | 50000 | 0.1 | JavaFoil+Calcfoil stall+Eppler ext transition
4 | 50000 | 0.1 | XFOIL ncrit=9
5 | 50000 | 0.25 | JavaFoil+Calcfoil stall+Eppler ext transition
6 | 50000 | 0.25 | XFOIL ncrit=9
7 | 50000 | 0.5 | JavaFoil+Calcfoil stall+Eppler ext transition
8 | 50000 | 0.5 | XFOIL ncrit=9
9 | 100000 | 0 | JavaFoil+Calcfoil stall+Eppler ext transition
10 | 100000 | 0 | XFOIL ncrit=9
11 | 100000 | 0.1 | JavaFoil+Calcfoil stall+Eppler ext transition
12 | 100000 | 0.1 | XFOIL ncrit=9
13 | 100000 | 0.25 | JavaFoil+Calcfoil stall+Eppler ext transition
14 | 100000 | 0.25 | XFOIL ncrit=9
15 | 100000 | 0.5 | JavaFoil+Calcfoil stall+Eppler ext transition
16 | 100000 | 0.5 | XFOIL ncrit=9
17 | 250000 | 0 | JavaFoil+Calcfoil stall+Eppler ext transition
18 | 250000 | 0 | XFOIL ncrit=9
19 | 250000 | 0.1 | JavaFoil+Calcfoil stall+Eppler ext transition
20 | 250000 | 0.1 | XFOIL ncrit=9
21 | 250000 | 0.25 | JavaFoil+Calcfoil stall+Eppler ext transition
22 | 250000 | 0.25 | XFOIL ncrit=9
23 | 250000 | 0.5 | JavaFoil+Calcfoil stall+Eppler ext transition
24 | 250000 | 0.5 | XFOIL ncrit=9
25 | 500000 | 0 | JavaFoil+Calcfoil stall+Eppler ext transition
26 | 500000 | 0 | XFOIL ncrit=9
27 | 500000 | 0.1 | JavaFoil+Calcfoil stall+Eppler ext transition
28 | 500000 | 0.1 | XFOIL ncrit=9
29 | 500000 | 0.25 | JavaFoil+Calcfoil stall+Eppler ext transition
30 | 500000 | 0.25 | XFOIL ncrit=9
31 | 500000 | 0.5 | JavaFoil+Calcfoil stall+Eppler ext transition
32 | 500000 | 0.5 | XFOIL ncrit=9
33 | 750000 | 0 | JavaFoil+Calcfoil stall+Eppler ext transition
34 | 750000 | 0 | XFOIL ncrit=9
35 | 750000 | 0.1 | JavaFoil+Calcfoil stall+Eppler ext transition
36 | 750000 | 0.1 | XFOIL ncrit=9
37 | 750000 | 0.25 | JavaFoil+Calcfoil stall+Eppler ext transition
38 | 750000 | 0.25 | XFOIL ncrit=9
39 | 750000 | 0.5 | JavaFoil+Calcfoil stall+Eppler ext transition
40 | 750000 | 0.5 | XFOIL ncrit=9
41 | 1000000 | 0 | JavaFoil+Calcfoil stall+Eppler ext transition
42 | 1000000 | 0 | XFOIL ncrit=9
43 | 1000000 | 0.1 | JavaFoil+Calcfoil stall+Eppler ext transition
44 | 1000000 | 0.1 | XFOIL ncrit=9
45 | 1000000 | 0.25 | JavaFoil+Calcfoil stall+Eppler ext transition
46 | 1000000 | 0.25 | XFOIL ncrit=9
47 | 1000000 | 0.5 | JavaFoil+Calcfoil stall+Eppler ext transition
48 | 1000000 | 0.5 | XFOIL ncrit=9
49 | 2000000 | 0 | JavaFoil+Calcfoil stall+Eppler ext transition
50 | 2000000 | 0 | XFOIL ncrit=9
51 | 2000000 | 0.1 | JavaFoil+Calcfoil stall+Eppler ext transition
52 | 2000000 | 0.1 | XFOIL ncrit=9
53 | 2000000 | 0.25 | JavaFoil+Calcfoil stall+Eppler ext transition
54 | 2000000 | 0.25 | XFOIL ncrit=9
55 | 2000000 | 0.5 | JavaFoil+Calcfoil stall+Eppler ext transition
56 | 2000000 | 0.5 | XFOIL ncrit=9
57 | 3000000 | 0 | JavaFoil+Calcfoil stall+Eppler ext transition
58 | 3000000 | 0 | XFOIL ncrit=9
59 | 3000000 | 0.1 | JavaFoil+Calcfoil stall+Eppler ext transition
60 | 3000000 | 0.1 | XFOIL ncrit=9
61 | 3000000 | 0.25 | JavaFoil+Calcfoil stall+Eppler ext transition
62 | 3000000 | 0.25 | XFOIL ncrit=9
63 | 3000000 | 0.5 | JavaFoil+Calcfoil stall+Eppler ext transition
64 | 3000000 | 0.5 | XFOIL ncrit=9
65 | 4000000 | 0 | JavaFoil+Calcfoil stall+Eppler ext transition
66 | 4000000 | 0 | XFOIL ncrit=9
67 | 4000000 | 0.1 | JavaFoil+Calcfoil stall+Eppler ext transition
68 | 4000000 | 0.1 | XFOIL ncrit=9
69 | 4000000 | 0.25 | JavaFoil+Calcfoil stall+Eppler ext transition
70 | 4000000 | 0.25 | XFOIL ncrit=9
71 | 4000000 | 0.5 | JavaFoil+Calcfoil stall+Eppler ext transition
72 | 4000000 | 0.5 | XFOIL ncrit=9
73 | 5000000 | 0 | JavaFoil+Calcfoil stall+Eppler ext transition
74 | 5000000 | 0 | XFOIL ncrit=9
75 | 5000000 | 0.1 | JavaFoil+Calcfoil stall+Eppler ext transition
76 | 5000000 | 0.1 | XFOIL ncrit=9
77 | 5000000 | 0.25 | JavaFoil+Calcfoil stall+Eppler ext transition
78 | 5000000 | 0.25 | XFOIL ncrit=9
79 | 5000000 | 0.5 | JavaFoil+Calcfoil stall+Eppler ext transition
80 | 5000000 | 0.5 | XFOIL ncrit=9
81 | 6000000 | 0 | JavaFoil+Calcfoil stall+Eppler ext transition
82 | 6000000 | 0 | XFOIL ncrit=9
83 | 6000000 | 0.1 | JavaFoil+Calcfoil stall+Eppler ext transition
84 | 6000000 | 0.1 | XFOIL ncrit=9
85 | 6000000 | 0.25 | JavaFoil+Calcfoil stall+Eppler ext transition
86 | 6000000 | 0.25 | XFOIL ncrit=9
87 | 6000000 | 0.5 | JavaFoil+Calcfoil stall+Eppler ext transition
88 | 6000000 | 0.5 | XFOIL ncrit=9
89 | 7000000 | 0 | JavaFoil+Calcfoil stall+Eppler ext transition
90 | 7000000 | 0 | XFOIL ncrit=9
91 | 7000000 | 0.1 | JavaFoil+Calcfoil stall+Eppler ext transition
92 | 7000000 | 0.1 | XFOIL ncrit=9
93 | 7000000 | 0.25 | JavaFoil+Calcfoil stall+Eppler ext transition
94 | 7000000 | 0.25 | XFOIL ncrit=9
95 | 7000000 | 0.5 | JavaFoil+Calcfoil stall+Eppler ext transition
96 | 7000000 | 0.5 | XFOIL ncrit=9
97 | 8000000 | 0 | JavaFoil+Calcfoil stall+Eppler ext transition
98 | 8000000 | 0 | XFOIL ncrit=9
99 | 8000000 | 0.1 | JavaFoil+Calcfoil stall+Eppler ext transition
100 | 8000000 | 0.1 | XFOIL ncrit=9
101 | 8000000 | 0.25 | JavaFoil+Calcfoil stall+Eppler ext transition
102 | 8000000 | 0.25 | XFOIL ncrit=9
103 | 8000000 | 0.5 | JavaFoil+Calcfoil stall+Eppler ext transition
104 | 8000000 | 0.5 | XFOIL ncrit=9
105 | 10000000 | 0 | JavaFoil+Calcfoil stall+Eppler ext transition
106 | 10000000 | 0 | XFOIL ncrit=9
107 | 10000000 | 0.1 | JavaFoil+Calcfoil stall+Eppler ext transition
108 | 10000000 | 0.1 | XFOIL ncrit=9
109 | 10000000 | 0.25 | JavaFoil+Calcfoil stall+Eppler ext transition
110 | 10000000 | 0.25 | XFOIL ncrit=9
111 | 10000000 | 0.5 | JavaFoil+Calcfoil stall+Eppler ext transition
112 | 10000000 | 0.5 | XFOIL ncrit=9
113 | 12000000 | 0 | JavaFoil+Calcfoil stall+Eppler ext transition
114 | 12000000 | 0 | XFOIL ncrit=9
115 | 12000000 | 0.1 | JavaFoil+Calcfoil stall+Eppler ext transition
116 | 12000000 | 0.1 | XFOIL ncrit=9
117 | 12000000 | 0.25 | JavaFoil+Calcfoil stall+Eppler ext transition
118 | 12000000 | 0.25 | XFOIL ncrit=9
119 | 12000000 | 0.5 | JavaFoil+Calcfoil stall+Eppler ext transition
120 | 12000000 | 0.5 | XFOIL ncrit=9
121 | 14000000 | 0 | JavaFoil+Calcfoil stall+Eppler ext transition
122 | 14000000 | 0 | XFOIL ncrit=9
123 | 14000000 | 0.1 | JavaFoil+Calcfoil stall+Eppler ext transition
124 | 14000000 | 0.1 | XFOIL ncrit=9
125 | 14000000 | 0.25 | JavaFoil+Calcfoil stall+Eppler ext transition
126 | 14000000 | 0.25 | XFOIL ncrit=9
127 | 14000000 | 0.5 | JavaFoil+Calcfoil stall+Eppler ext transition
128 | 14000000 | 0.5 | XFOIL ncrit=9
129 | 16000000 | 0 | JavaFoil+Calcfoil stall+Eppler ext transition
130 | 16000000 | 0 | XFOIL ncrit=9
131 | 16000000 | 0.1 | JavaFoil+Calcfoil stall+Eppler ext transition
132 | 16000000 | 0.1 | XFOIL ncrit=9
133 | 16000000 | 0.25 | JavaFoil+Calcfoil stall+Eppler ext transition
134 | 16000000 | 0.25 | XFOIL ncrit=9
135 | 16000000 | 0.5 | JavaFoil+Calcfoil stall+Eppler ext transition
136 | 16000000 | 0.5 | XFOIL ncrit=9
137 | 18000000 | 0 | JavaFoil+Calcfoil stall+Eppler ext transition
138 | 18000000 | 0 | XFOIL ncrit=9
139 | 18000000 | 0.1 | JavaFoil+Calcfoil stall+Eppler ext transition
140 | 18000000 | 0.1 | XFOIL ncrit=9
141 | 18000000 | 0.25 | JavaFoil+Calcfoil stall+Eppler ext transition
142 | 18000000 | 0.25 | XFOIL ncrit=9
143 | 18000000 | 0.5 | JavaFoil+Calcfoil stall+Eppler ext transition
144 | 18000000 | 0.5 | XFOIL ncrit=9
145 | 20000000 | 0 | JavaFoil+Calcfoil stall+Eppler ext transition
146 | 20000000 | 0 | XFOIL ncrit=9
147 | 20000000 | 0.1 | JavaFoil+Calcfoil stall+Eppler ext transition
148 | 20000000 | 0.1 | XFOIL ncrit=9
149 | 20000000 | 0.25 | JavaFoil+Calcfoil stall+Eppler ext transition
150 | 20000000 | 0.25 | XFOIL ncrit=9
151 | 20000000 | 0.5 | JavaFoil+Calcfoil stall+Eppler ext transition
152 | 20000000 | 0.5 | XFOIL ncrit=9

## 1. Re 50k Mach 0.00 (1)
BIGFOIL.COM POLAR EXPORT
NACA67A618
NACA67A618 |  |  |  | Cl Max: | 1.622 | at alpha= | 9.5 | deg
JavaFoil+Calcfoil stall+Eppler ext transition |  |  |  | L/D Max: | 45.411 | at alpha= | 6.5 | deg
Re: | 50000 |  |  | Cd Min: | 0.02229 | at alpha= | -3 | deg
Mach: | 0 |  |  | Cl=0 at alpha= | -5.01 | deg
|  |  |  | @ Cl=0.1, Cd= | 0.030173
|  |  |  | @ Cl=0.4, Cd= | 0.022558
|  |  |  | @ Cl=0.6, Cd= | 0.022842
alpha (deg) | Cl | Cd | Cm | Cl/Cd
-20 | -0.696 | 0.25824 | -0.018 | -2.695
-19.5 | -0.708 | 0.25618 | -0.017 | -2.764
-19 | -0.719 | 0.24267 | -0.018 | -2.963
-18.5 | -0.728 | 0.22104 | -0.02 | -3.294
-18 | -0.735 | 0.21211 | -0.019 | -3.467
-17.5 | -0.741 | 0.20008 | -0.019 | -3.702
-17 | -0.744 | 0.18751 | -0.02 | -3.966
-16.5 | -0.744 | 0.16984 | -0.022 | -4.381
-16 | -0.742 | 0.16452 | -0.021 | -4.508
-15.5 | -0.736 | 0.15306 | -0.022 | -4.811
-15 | -0.728 | 0.1403 | -0.023 | -5.189
-14.5 | -0.716 | 0.13526 | -0.023 | -5.296
-14 | -0.706 | 0.12859 | -0.041 | -5.488
-13.5 | -0.688 | 0.12052 | -0.042 | -5.705
-13 | -0.666 | 0.11284 | -0.044 | -5.903
-12.5 | -0.641 | 0.10522 | -0.045 | -6.096
-12 | -0.613 | 0.10014 | -0.046 | -6.12
-11.5 | -0.579 | 0.09335 | -0.047 | -6.202
-11 | -0.543 | 0.08769 | -0.048 | -6.194
-10.5 | -0.502 | 0.08762 | -0.041 | -5.733
-10 | -0.463 | 0.08242 | -0.042 | -5.615
-9.5 | -0.422 | 0.07752 | -0.044 | -5.44
-9 | -0.379 | 0.07274 | -0.046 | -5.212
-8.5 | -0.335 | 0.06849 | -0.047 | -4.892
-8 | -0.29 | 0.0642 | -0.049 | -4.514
-7.5 | -0.243 | 0.06089 | -0.051 | -3.997
-7 | -0.196 | 0.05742 | -0.052 | -3.411
-6.5 | -0.148 | 0.05476 | -0.053 | -2.694
-6 | -0.099 | 0.0521 | -0.055 | -1.891
-5.5 | -0.049 | 0.04964 | -0.056 | -0.986
-5 | 0.001 | 0.04752 | -0.057 | 0.023
-4.5 | 0.052 | 0.0453 | -0.06 | 1.139
-4 | 0.124 | 0.02261 | -0.112 | 5.469
-3.5 | 0.185 | 0.02248 | -0.113 | 8.239
-3 | 0.247 | 0.02229 | -0.115 | 11.08
-2.5 | 0.301 | 0.02245 | -0.112 | 13.411
-2 | 0.361 | 0.0225 | -0.114 | 16.042
-1.5 | 0.421 | 0.02259 | -0.115 | 18.631
-1 | 0.481 | 0.02266 | -0.116 | 21.221
-0.5 | 0.541 | 0.02287 | -0.118 | 23.655
0 | 0.603 | 0.02284 | -0.119 | 26.384
0.5 | 0.663 | 0.02313 | -0.121 | 28.643
1 | 0.722 | 0.02342 | -0.122 | 30.84
1.5 | 0.782 | 0.02375 | -0.123 | 32.915
2 | 0.841 | 0.02405 | -0.125 | 34.98
2.5 | 0.901 | 0.02454 | -0.126 | 36.7
3 | 0.96 | 0.02493 | -0.127 | 38.515
3.5 | 1.012 | 0.0254 | -0.128 | 39.841
4 | 1.069 | 0.02596 | -0.13 | 41.162
4.5 | 1.125 | 0.02658 | -0.131 | 42.321
5 | 1.18 | 0.02716 | -0.132 | 43.45
5.5 | 1.235 | 0.0279 | -0.134 | 44.252
6 | 1.288 | 0.02869 | -0.135 | 44.903
6.5 | 1.339 | 0.02949 | -0.136 | 45.411
7 | 1.413 | 0.03603 | -0.14 | 39.211
7.5 | 1.46 | 0.03733 | -0.142 | 39.113
8 | 1.505 | 0.03868 | -0.143 | 38.899
8.5 | 1.292 | 0.06406 | -0.079 | 20.165
9 | 1.321 | 0.06891 | -0.074 | 19.174
9.5 | 1.622 | 0.04327 | -0.146 | 37.494
10 | 1.382 | 0.07699 | -0.08 | 17.952
10.5 | 1.397 | 0.08439 | -0.071 | 16.558
11 | 1.416 | 0.08926 | -0.072 | 15.866
11.5 | 1.429 | 0.09571 | -0.069 | 14.933
12 | 1.438 | 0.10388 | -0.066 | 13.846
12.5 | 1.443 | 0.11097 | -0.06 | 13.006
13 | 1.445 | 0.11848 | -0.056 | 12.197
13.5 | 1.444 | 0.12849 | -0.056 | 11.238
14 | 1.439 | 0.133 | -0.056 | 10.819
14.5 | 1.43 | 0.14593 | -0.056 | 9.801

## 2. Re 50k Mach 0.00 (2)
BIGFOIL.COM POLAR EXPORT
NACA67A618
NACA67A618 |  |  |  | Cl Max: | 1.2314 | at alpha= | 14.5 | deg
XFOIL ncrit=9 |  |  |  | L/D Max: | 19.8781 | at alpha= | 12 | deg
Re: | 50000 |  |  | Cd Min: | 0.22403 | at alpha= | 19.5 | deg
Mach: | 0 |  |  | Cl=0 at alpha= | 3.552 | deg
|  |  |  | @ Cl=0.1, Cd= | 0.067174
|  |  |  | @ Cl=0.4, Cd= | 0.086295
|  |  |  | @ Cl=0.6, Cd= | 0.086953
alpha (deg) | Cl | Cd | Cm | Cl/Cd
-11 | -0.5392 | 0.1643 | -0.0201 | -3.2818
-10.5 | -0.5322 | 0.15801 | -0.0178 | -3.3681
-10 | -0.5373 | 0.15249 | -0.0155 | -3.5235
-9.5 | -0.5468 | 0.14687 | -0.013 | -3.723
-9 | -0.5205 | 0.13981 | -0.01 | -3.7229
-8.5 | -0.5239 | 0.13495 | -0.0064 | -3.8822
-8 | -0.5163 | 0.12958 | -0.0025 | -3.9844
-7.5 | -0.5178 | 0.12485 | 0.0022 | -4.1474
-7 | -0.5241 | 0.12021 | 0.0078 | -4.3599
-6.5 | -0.5137 | 0.11589 | 0.0131 | -4.4327
-6 | -0.8094 | 0.07758 | -0.0052 | -10.4331
-5 | -0.764 | 0.06027 | -0.0007 | -12.6763
-4.5 | -0.7317 | 0.05459 | 0.0018 | -13.4036
-4 | -0.6951 | 0.05072 | 0.0041 | -13.7047
-3.5 | -0.654 | 0.04761 | 0.0062 | -13.7366
-3 | -0.6122 | 0.04517 | 0.0079 | -13.5532
-2.5 | -0.5675 | 0.04352 | 0.0095 | -13.04
-2 | -0.2348 | 0.05435 | -0.0267 | -4.3201
-1.5 | -0.2161 | 0.05415 | -0.0227 | -3.9908
-1 | -0.1974 | 0.05408 | -0.0188 | -3.6501
-0.5 | -0.1785 | 0.05412 | -0.0149 | -3.2982
0 | -0.1599 | 0.05426 | -0.011 | -2.9469
0.5 | -0.1415 | 0.05448 | -0.0071 | -2.5973
1 | -0.1235 | 0.05477 | -0.0032 | -2.2549
1.5 | -0.1062 | 0.05512 | 0.0007 | -1.9267
2 | -0.0896 | 0.05551 | 0.0047 | -1.6141
2.5 | -0.0738 | 0.05593 | 0.0086 | -1.3195
3 | -0.0489 | 0.05699 | 0.0104 | -0.85805
3.5 | -0.0038 | 0.05995 | 0.0081 | -0.063386
4 | 0.0327 | 0.06181 | 0.0074 | 0.52904
4.5 | 0.0686 | 0.06443 | 0.007 | 1.0647
5 | 0.1027 | 0.06741 | 0.0069 | 1.5235
5.5 | 0.1251 | 0.06863 | 0.0085 | 1.8228
6 | 0.1526 | 0.07068 | 0.0091 | 2.159
6.5 | 0.1838 | 0.07331 | 0.0088 | 2.5072
7 | 0.2194 | 0.07653 | 0.0076 | 2.8668
8 | 0.2849 | 0.08304 | 0.0054 | 3.4309
8.5 | 0.3203 | 0.08664 | 0.0037 | 3.6969
9 | 0.415 | 0.08623 | -0.0009 | 4.8127
9.5 | 0.4793 | 0.08688 | -0.0029 | 5.5168
10 | 0.5444 | 0.0874 | -0.0046 | 6.2288
10.5 | 0.6128 | 0.08685 | -0.0055 | 7.0558
11 | 0.6708 | 0.08571 | -0.0046 | 7.8264
11.5 | 0.8237 | 0.07134 | -0.0031 | 11.5461
12 | 0.9947 | 0.05004 | 0.0018 | 19.8781
12.5 | 1.0156 | 0.0518 | 0.0078 | 19.6062
13 | 1.0688 | 0.05476 | 0.0085 | 19.5179
13.5 | 1.1616 | 0.0587 | 0.0043 | 19.7888
14 | 1.1966 | 0.06428 | 0.0054 | 18.6154
14.5 | 1.2314 | 0.0707 | 0.0061 | 17.4173
15 | 1.187 | 0.07782 | 0.0137 | 15.2531
15.5 | 1.134 | 0.08663 | 0.0194 | 13.0902
16 | 1.0697 | 0.09769 | 0.0224 | 10.9499
16.5 | 1.0036 | 0.11171 | 0.0213 | 8.984
17 | 0.7588 | 0.17201 | -0.0111 | 4.4114
18 | 0.7134 | 0.19927 | -0.0288 | 3.5801
18.5 | 0.7326 | 0.20673 | -0.0311 | 3.5438
19 | 0.7514 | 0.21404 | -0.0333 | 3.5106
19.5 | 0.781 | 0.22403 | -0.0351 | 3.4861

## 3. Re 50k Mach 0.10 (1)
BIGFOIL.COM POLAR EXPORT
NACA67A618
NACA67A618 |  |  |  | Cl Max: | 1.626 | at alpha= | 9.5 | deg
JavaFoil+Calcfoil stall+Eppler ext transition |  |  |  | L/D Max: | 45.272 | at alpha= | 6.5 | deg
Re: | 50000 |  |  | Cd Min: | 0.02241 | at alpha= | -3 | deg
Mach: | 0.1 |  |  | Cl=0 at alpha= | -5.01 | deg
|  |  |  | @ Cl=0.1, Cd= | 0.030267
|  |  |  | @ Cl=0.4, Cd= | 0.022622
|  |  |  | @ Cl=0.6, Cd= | 0.022921
alpha (deg) | Cl | Cd | Cm | Cl/Cd
-20 | -0.655 | 0.27109 | -0.019 | -2.416
-19.5 | -0.67 | 0.26868 | -0.018 | -2.495
-19 | -0.684 | 0.25059 | -0.018 | -2.731
-18.5 | -0.697 | 0.22457 | -0.019 | -3.103
-18 | -0.708 | 0.22149 | -0.019 | -3.194
-17.5 | -0.716 | 0.20789 | -0.019 | -3.444
-17 | -0.722 | 0.19005 | -0.019 | -3.799
-16.5 | -0.726 | 0.17422 | -0.022 | -4.165
-16 | -0.726 | 0.16913 | -0.021 | -4.293
-15.5 | -0.723 | 0.15701 | -0.022 | -4.607
-15 | -0.718 | 0.14303 | -0.023 | -5.017
-14.5 | -0.708 | 0.13622 | -0.023 | -5.198
-14 | -0.699 | 0.13075 | -0.041 | -5.348
-13.5 | -0.683 | 0.12202 | -0.042 | -5.596
-13 | -0.663 | 0.1138 | -0.043 | -5.824
-12.5 | -0.639 | 0.10533 | -0.045 | -6.071
-12 | -0.612 | 0.10048 | -0.046 | -6.089
-11.5 | -0.579 | 0.09322 | -0.047 | -6.207
-11 | -0.54 | 0.09392 | -0.04 | -5.754
-10.5 | -0.503 | 0.08886 | -0.041 | -5.66
-10 | -0.464 | 0.08336 | -0.042 | -5.564
-9.5 | -0.423 | 0.07783 | -0.043 | -5.431
-9 | -0.38 | 0.07302 | -0.045 | -5.207
-8.5 | -0.336 | 0.06872 | -0.047 | -4.892
-8 | -0.291 | 0.06443 | -0.049 | -4.514
-7.5 | -0.244 | 0.06086 | -0.051 | -4.014
-7 | -0.197 | 0.05781 | -0.053 | -3.403
-6.5 | -0.148 | 0.055 | -0.054 | -2.695
-6 | -0.099 | 0.05226 | -0.055 | -1.894
-5.5 | -0.049 | 0.04977 | -0.056 | -0.989
-5 | 0.001 | 0.04764 | -0.057 | 0.023
-4.5 | 0.052 | 0.04546 | -0.06 | 1.141
-4 | 0.124 | 0.02267 | -0.112 | 5.479
-3.5 | 0.186 | 0.02255 | -0.114 | 8.253
-3 | 0.248 | 0.02241 | -0.115 | 11.075
-2.5 | 0.303 | 0.02251 | -0.113 | 13.441
-2 | 0.363 | 0.02256 | -0.114 | 16.08
-1.5 | 0.423 | 0.02266 | -0.116 | 18.674
-1 | 0.483 | 0.02276 | -0.117 | 21.237
-0.5 | 0.544 | 0.02293 | -0.118 | 23.711
0 | 0.606 | 0.02292 | -0.12 | 26.432
0.5 | 0.666 | 0.0232 | -0.121 | 28.691
1 | 0.726 | 0.02348 | -0.122 | 30.907
1.5 | 0.786 | 0.02384 | -0.124 | 32.964
2 | 0.846 | 0.02422 | -0.125 | 34.912
2.5 | 0.905 | 0.02463 | -0.126 | 36.754
3 | 0.965 | 0.02511 | -0.128 | 38.426
3.5 | 1.017 | 0.02559 | -0.129 | 39.736
4 | 1.074 | 0.02617 | -0.131 | 41.039
4.5 | 1.13 | 0.0267 | -0.132 | 42.331
5 | 1.186 | 0.0274 | -0.133 | 43.277
5.5 | 1.241 | 0.02816 | -0.134 | 44.061
6 | 1.294 | 0.02884 | -0.136 | 44.872
6.5 | 1.345 | 0.02971 | -0.137 | 45.272
7 | 1.419 | 0.0363 | -0.141 | 39.079
7.5 | 1.466 | 0.03763 | -0.142 | 38.956
8 | 1.51 | 0.0391 | -0.144 | 38.621
8.5 | 1.298 | 0.0641 | -0.081 | 20.244
9 | 1.325 | 0.0694 | -0.073 | 19.091
9.5 | 1.626 | 0.04352 | -0.147 | 37.364
10 | 1.385 | 0.07752 | -0.081 | 17.868
10.5 | 1.399 | 0.08433 | -0.071 | 16.588
11 | 1.416 | 0.08935 | -0.072 | 15.847
11.5 | 1.427 | 0.09635 | -0.069 | 14.814
12 | 1.434 | 0.10493 | -0.062 | 13.664
12.5 | 1.437 | 0.11164 | -0.057 | 12.87
13 | 1.437 | 0.1222 | -0.056 | 11.758
13.5 | 1.433 | 0.13036 | -0.057 | 10.992
14 | 1.425 | 0.1376 | -0.056 | 10.353
14.5 | 1.413 | 0.14576 | -0.056 | 9.691

## 4. Re 50k Mach 0.10 (2)
BIGFOIL.COM POLAR EXPORT
NACA67A618
NACA67A618 |  |  |  | Cl Max: | 1.1888 | at alpha= | 14 | deg
XFOIL ncrit=9 |  |  |  | L/D Max: | 19.8188 | at alpha= | 12 | deg
Re: | 50000 |  |  | Cd Min: | 0.21483 | at alpha= | 19 | deg
Mach: | 0.1 |  |  | Cl=0 at alpha= | 3.5413 | deg
|  |  |  | @ Cl=0.1, Cd= | 0.067257
|  |  |  | @ Cl=0.4, Cd= | 0.08641
|  |  |  | @ Cl=0.6, Cd= | 0.086657
alpha (deg) | Cl | Cd | Cm | Cl/Cd
-11 | -0.523 | 0.16359 | -0.0198 | -3.197
-10.5 | -0.5356 | 0.15914 | -0.018 | -3.3656
-10 | -0.5413 | 0.15361 | -0.0157 | -3.5239
-9.5 | -0.5353 | 0.14703 | -0.0131 | -3.6408
-9 | -0.5159 | 0.14049 | -0.0101 | -3.6721
-8.5 | -0.5271 | 0.13591 | -0.0064 | -3.8783
-8 | -0.5143 | 0.13034 | -0.0027 | -3.9458
-7.5 | -0.5171 | 0.12562 | 0.002 | -4.1164
-7 | -0.5218 | 0.12087 | 0.0075 | -4.317
-6.5 | -0.4992 | 0.1158 | 0.0114 | -4.3109
-6 | -0.8094 | 0.07884 | -0.0056 | -10.2664
-5.5 | -0.7891 | 0.069 | -0.0037 | -11.4362
-5 | -0.7672 | 0.06118 | -0.001 | -12.54
-4.5 | -0.7359 | 0.05534 | 0.0015 | -13.2978
-4 | -0.6997 | 0.0513 | 0.0039 | -13.6394
-3.5 | -0.6589 | 0.04806 | 0.0061 | -13.7099
-3 | -0.6169 | 0.04554 | 0.0078 | -13.5463
-2.5 | -0.572 | 0.0438 | 0.0094 | -13.0594
-1.5 | -0.2171 | 0.05439 | -0.023 | -3.9915
-1 | -0.1982 | 0.05432 | -0.019 | -3.6487
-0.5 | -0.1793 | 0.05436 | -0.0151 | -3.2984
0 | -0.1605 | 0.05451 | -0.0112 | -2.9444
0.5 | -0.1419 | 0.05473 | -0.0072 | -2.5927
1 | -0.1238 | 0.05503 | -0.0033 | -2.2497
1.5 | -0.1063 | 0.05539 | 0.0006 | -1.9191
2 | -0.0896 | 0.05579 | 0.0045 | -1.606
2.5 | -0.0736 | 0.05623 | 0.0084 | -1.3089
3 | -0.0475 | 0.05739 | 0.0101 | -0.82767
3.5 | -0.0031 | 0.06017 | 0.0079 | -0.051521
4 | 0.0344 | 0.06222 | 0.0071 | 0.55288
4.5 | 0.0706 | 0.06497 | 0.0066 | 1.0867
5 | 0.1003 | 0.06728 | 0.0072 | 1.4908
5.5 | 0.1237 | 0.06866 | 0.0088 | 1.8016
6 | 0.1524 | 0.07088 | 0.0092 | 2.1501
6.5 | 0.1845 | 0.07363 | 0.0088 | 2.5058
7 | 0.2216 | 0.07704 | 0.0074 | 2.8764
7.5 | 0.2627 | 0.08135 | 0.0051 | 3.2293
8 | 0.2879 | 0.0835 | 0.0051 | 3.4479
8.5 | 0.3219 | 0.08684 | 0.0037 | 3.7068
9 | 0.4236 | 0.08628 | -0.0013 | 4.9096
9.5 | 0.4878 | 0.08693 | -0.0032 | 5.6114
10 | 0.5396 | 0.08779 | -0.0038 | 6.1465
10.5 | 0.6302 | 0.08609 | -0.0059 | 7.3202
11 | 0.6761 | 0.08553 | -0.0042 | 7.9048
11.5 | 0.7651 | 0.07921 | -0.0019 | 9.6591
12 | 0.9955 | 0.05023 | 0.0033 | 19.8188
12.5 | 1.0205 | 0.05226 | 0.0086 | 19.5274
13 | 1.0854 | 0.05526 | 0.0082 | 19.6417
13.5 | 1.1572 | 0.05974 | 0.0061 | 19.3706
14 | 1.1888 | 0.06549 | 0.0075 | 18.1524
14.5 | 1.1816 | 0.07196 | 0.0121 | 16.4202
15 | 1.1739 | 0.07942 | 0.0157 | 14.7809
15.5 | 1.1189 | 0.08857 | 0.0208 | 12.6329
16 | 1.0556 | 0.10002 | 0.023 | 10.5539
18 | 0.7139 | 0.19989 | -0.0289 | 3.5715
18.5 | 0.7334 | 0.20743 | -0.0313 | 3.5357
19 | 0.7526 | 0.21483 | -0.0336 | 3.5032

## 5. Re 50k Mach 0.25 (1)
BIGFOIL.COM POLAR EXPORT
NACA67A618
NACA67A618 |  |  |  | Cl Max: | 1.613 | at alpha= | 9 | deg
JavaFoil+Calcfoil stall+Eppler ext transition |  |  |  | L/D Max: | 44.362 | at alpha= | 6 | deg
Re: | 50000 |  |  | Cd Min: | 0.02288 | at alpha= | -3 | deg
Mach: | 0.25 |  |  | Cl=0 at alpha= | -5.0098 | deg
|  |  |  | @ Cl=0.1, Cd= | 0.044331
|  |  |  | @ Cl=0.4, Cd= | 0.023052
|  |  |  | @ Cl=0.6, Cd= | 0.023449
alpha (deg) | Cl | Cd | Cm | Cl/Cd
-19 | -0.361 | 0.40068 | -0.021 | -0.901
-18.5 | -0.41 | 0.35505 | -0.021 | -1.154
-18 | -0.454 | 0.30918 | -0.021 | -1.468
-17.5 | -0.494 | 0.27615 | -0.022 | -1.79
-17 | -0.53 | 0.24094 | -0.021 | -2.201
-16.5 | -0.562 | 0.23715 | -0.02 | -2.369
-16 | -0.588 | 0.19758 | -0.022 | -2.978
-15.5 | -0.61 | 0.17997 | -0.022 | -3.388
-15 | -0.626 | 0.16428 | -0.022 | -3.808
-14.5 | -0.635 | 0.15624 | -0.021 | -4.067
-14 | -0.639 | 0.14281 | -0.022 | -4.477
-13.5 | -0.637 | 0.1278 | -0.025 | -4.988
-13 | -0.63 | 0.11899 | -0.026 | -5.291
-12.5 | -0.616 | 0.11142 | -0.025 | -5.529
-12 | -0.6 | 0.10743 | -0.046 | -5.587
-11.5 | -0.572 | 0.09843 | -0.047 | -5.813
-11 | -0.541 | 0.09256 | -0.049 | -5.843
-10.5 | -0.504 | 0.09146 | -0.041 | -5.51
-10 | -0.467 | 0.0868 | -0.042 | -5.378
-9.5 | -0.427 | 0.0807 | -0.044 | -5.294
-9 | -0.385 | 0.07508 | -0.045 | -5.134
-8.5 | -0.342 | 0.07045 | -0.047 | -4.851
-8 | -0.296 | 0.0662 | -0.05 | -4.478
-7.5 | -0.25 | 0.06221 | -0.052 | -4.011
-7 | -0.201 | 0.05874 | -0.053 | -3.424
-6.5 | -0.152 | 0.05571 | -0.055 | -2.724
-6 | -0.101 | 0.053 | -0.056 | -1.914
-5.5 | -0.05 | 0.0503 | -0.057 | -1.003
-5 | 0.001 | 0.04811 | -0.059 | 0.023
-4.5 | 0.053 | 0.04614 | -0.061 | 1.152
-4 | 0.106 | 0.0441 | -0.065 | 2.399
-3.5 | 0.191 | 0.02301 | -0.117 | 8.3
-3 | 0.255 | 0.02288 | -0.118 | 11.135
-2.5 | 0.311 | 0.02295 | -0.116 | 13.537
-2 | 0.373 | 0.023 | -0.117 | 16.212
-1.5 | 0.435 | 0.02312 | -0.119 | 18.8
-1 | 0.497 | 0.02322 | -0.12 | 21.395
-0.5 | 0.559 | 0.02339 | -0.122 | 23.875
0 | 0.622 | 0.02348 | -0.123 | 26.502
0.5 | 0.684 | 0.02373 | -0.124 | 28.819
1 | 0.746 | 0.02411 | -0.126 | 30.93
1.5 | 0.807 | 0.02443 | -0.127 | 33.043
2 | 0.869 | 0.02482 | -0.129 | 34.998
2.5 | 0.93 | 0.02526 | -0.13 | 36.811
3 | 0.991 | 0.02578 | -0.131 | 38.442
3.5 | 1.044 | 0.02629 | -0.133 | 39.714
4 | 1.103 | 0.02692 | -0.134 | 40.957
4.5 | 1.16 | 0.02762 | -0.135 | 41.996
5 | 1.217 | 0.02829 | -0.137 | 43.006
5.5 | 1.272 | 0.02908 | -0.138 | 43.755
6 | 1.326 | 0.0299 | -0.139 | 44.362
6.5 | 1.402 | 0.03659 | -0.144 | 38.311
7 | 1.451 | 0.03804 | -0.145 | 38.138
7.5 | 1.497 | 0.03954 | -0.146 | 37.848
8 | 1.539 | 0.0411 | -0.147 | 37.457
8.5 | 1.315 | 0.06686 | -0.075 | 19.669
9 | 1.613 | 0.04474 | -0.15 | 36.048
9.5 | 1.372 | 0.07585 | -0.078 | 18.085
10 | 1.389 | 0.0813 | -0.076 | 17.086
10.5 | 1.4 | 0.08828 | -0.073 | 15.856
11 | 1.405 | 0.09507 | -0.07 | 14.779
11.5 | 1.402 | 0.10212 | -0.057 | 13.725
12 | 1.395 | 0.11305 | -0.057 | 12.34
12.5 | 1.382 | 0.12066 | -0.056 | 11.45
13 | 1.361 | 0.13201 | -0.055 | 10.309
13.5 | 1.333 | 0.14756 | -0.056 | 9.037
14 | 1.299 | 0.15431 | -0.054 | 8.417

## 6. Re 50k Mach 0.25 (2)
BIGFOIL.COM POLAR EXPORT
NACA67A618
NACA67A618 |  |  |  | Cl Max: | 1.1453 | at alpha= | 14 | deg
XFOIL ncrit=9 |  |  |  | L/D Max: | 18.6953 | at alpha= | 12 | deg
Re: | 50000 |  |  | Cd Min: | 0.21948 | at alpha= | 19 | deg
Mach: | 0.25 |  |  | Cl=0 at alpha= | 3.4585 | deg
|  |  |  | @ Cl=0.1, Cd= | 0.068183
|  |  |  | @ Cl=0.4, Cd= | 0.087712
|  |  |  | @ Cl=0.6, Cd= | 0.088694
alpha (deg) | Cl | Cd | Cm | Cl/Cd
-10.5 | -0.5003 | 0.16082 | -0.0178 | -3.1109
-10 | -0.5061 | 0.15558 | -0.0159 | -3.253
-9.5 | -0.5029 | 0.14982 | -0.0134 | -3.3567
-9 | -0.4985 | 0.14429 | -0.0107 | -3.4548
-8.5 | -0.5337 | 0.1405 | -0.0069 | -3.7986
-8 | -0.522 | 0.13505 | -0.0029 | -3.8652
-7 | -0.5115 | 0.12441 | 0.006 | -4.1114
-6.5 | -0.4902 | 0.11894 | 0.0096 | -4.1214
-6 | -0.7844 | 0.08866 | -0.0052 | -8.8473
-5.5 | -0.7931 | 0.0748 | -0.0055 | -10.6029
-5 | -0.7822 | 0.06615 | -0.0026 | -11.8246
-4.5 | -0.7559 | 0.0597 | 0.0002 | -12.6616
-4 | -0.7234 | 0.05466 | 0.0029 | -13.2345
-3.5 | -0.6848 | 0.05076 | 0.0054 | -13.4909
-3 | -0.6424 | 0.04766 | 0.0074 | -13.4788
-2.5 | -0.5971 | 0.0456 | 0.0093 | -13.0943
-1.5 | -0.2227 | 0.05576 | -0.0243 | -3.9939
-1 | -0.2031 | 0.05567 | -0.0202 | -3.6483
-0.5 | -0.1834 | 0.05571 | -0.0162 | -3.292
0 | -0.1638 | 0.05587 | -0.0121 | -2.9318
0.5 | -0.1445 | 0.05612 | -0.0082 | -2.5748
1 | -0.1256 | 0.05645 | -0.0042 | -2.225
1.5 | -0.1072 | 0.05686 | -0.0002 | -1.8853
2 | -0.0896 | 0.05732 | 0.0037 | -1.5632
2.5 | -0.0728 | 0.05783 | 0.0077 | -1.2589
3 | -0.0398 | 0.05963 | 0.0081 | -0.66745
3.5 | 0.0036 | 0.06191 | 0.0063 | 0.058149
4 | 0.0443 | 0.06479 | 0.0051 | 0.68375
4.5 | 0.0727 | 0.06648 | 0.0061 | 1.0936
5 | 0.0997 | 0.06816 | 0.0073 | 1.4627
5.5 | 0.1287 | 0.07038 | 0.0081 | 1.8286
6.5 | 0.1967 | 0.07658 | 0.0074 | 2.5686
7 | 0.2233 | 0.07916 | 0.0077 | 2.8209
7.5 | 0.2533 | 0.08168 | 0.0074 | 3.1011
8 | 0.2859 | 0.08503 | 0.0063 | 3.3623
8.5 | 0.3448 | 0.08905 | 0.0024 | 3.872
9 | 0.4343 | 0.08688 | -0.0002 | 4.9988
9.5 | 0.5058 | 0.08773 | -0.0025 | 5.7654
10 | 0.5468 | 0.0889 | -0.002 | 6.1507
10.5 | 0.6139 | 0.08864 | -0.0024 | 6.9258
11 | 0.7093 | 0.08414 | -0.0018 | 8.43
11.5 | 0.7879 | 0.07742 | 0.0028 | 10.177
12 | 0.9916 | 0.05304 | 0.0107 | 18.6953
12.5 | 1.03 | 0.05599 | 0.0138 | 18.3961
13.5 | 1.1259 | 0.06565 | 0.0151 | 17.15
14 | 1.1453 | 0.07222 | 0.0172 | 15.8585
14.5 | 1.0943 | 0.08083 | 0.0229 | 13.5383
15 | 1.0329 | 0.09181 | 0.0257 | 11.2504
15.5 | 0.9642 | 0.10605 | 0.0243 | 9.0919
16.5 | 0.7374 | 0.16781 | -0.0088 | 4.3943
17.5 | 0.7012 | 0.19618 | -0.027 | 3.5743
18 | 0.7179 | 0.20349 | -0.0298 | 3.5279
18.5 | 0.7396 | 0.21154 | -0.0323 | 3.4963
19 | 0.7608 | 0.21948 | -0.0347 | 3.4664

## 7. Re 50k Mach 0.50 (1)
BIGFOIL.COM POLAR EXPORT
NACA67A618
NACA67A618 |  |  |  | Cl Max: | 1.53 | at alpha= | 6.5 | deg
JavaFoil+Calcfoil stall+Eppler ext transition |  |  |  | L/D Max: | 41.216 | at alpha= | 5.5 | deg
Re: | 50000 |  |  | Cd Min: | 0.02505 | at alpha= | -3 | deg
Mach: | 0.5 |  |  | Cl=0 at alpha= | -5.0088 | deg
|  |  |  | @ Cl=0.1, Cd= | 0.047483
|  |  |  | @ Cl=0.4, Cd= | 0.025073
|  |  |  | @ Cl=0.6, Cd= | 0.02566
alpha (deg) | Cl | Cd | Cm | Cl/Cd
-20 | -0.852 | 0.41947 | -0.044 | -2.032
-19.5 | -0.825 | 0.41962 | -0.045 | -1.965
-19 | -0.797 | 0.42313 | -0.046 | -1.883
-18.5 | -0.767 | 0.41402 | -0.044 | -1.853
-18 | -0.739 | 0.39506 | -0.045 | -1.87
-17.5 | -0.711 | 0.39706 | -0.045 | -1.79
-17 | -0.683 | 0.37976 | -0.046 | -1.797
-16.5 | -0.655 | 0.35941 | -0.047 | -1.821
-16 | -0.626 | 0.35428 | -0.048 | -1.768
-15.5 | -0.598 | 0.35168 | -0.047 | -1.699
-15 | -0.569 | 0.32677 | -0.046 | -1.74
-14.5 | -0.54 | 0.31859 | -0.047 | -1.696
-14 | -0.512 | 0.3132 | -0.048 | -1.635
-13.5 | -0.484 | 0.30829 | -0.048 | -1.569
-13 | -0.455 | 0.31846 | -0.049 | -1.43
-12.5 | -0.427 | 0.31541 | -0.05 | -1.354
-12 | -0.398 | 0.42683 | -0.047 | -0.932
-11.5 | -0.369 | 0.27138 | -0.046 | -1.361
-11 | -0.341 | 0.268 | -0.047 | -1.273
-10.5 | -0.312 | 0.16196 | -0.029 | -1.924
-10 | -0.283 | 0.15463 | -0.03 | -1.832
-9.5 | -0.255 | 0.09331 | -0.028 | -2.732
-9 | -0.343 | 0.09207 | -0.052 | -3.723
-8.5 | -0.335 | 0.0875 | -0.047 | -3.834
-8 | -0.305 | 0.07808 | -0.049 | -3.904
-7.5 | -0.264 | 0.07099 | -0.051 | -3.713
-7 | -0.217 | 0.06501 | -0.056 | -3.331
-6.5 | -0.165 | 0.06103 | -0.059 | -2.711
-6 | -0.112 | 0.05684 | -0.061 | -1.962
-5.5 | -0.056 | 0.05358 | -0.063 | -1.04
-5 | 0.001 | 0.0513 | -0.065 | 0.024
-4.5 | 0.059 | 0.04888 | -0.066 | 1.209
-4 | 0.118 | 0.04687 | -0.068 | 2.508
-3.5 | 0.177 | 0.045 | -0.073 | 3.926
-3 | 0.283 | 0.02505 | -0.132 | 11.315
-2.5 | 0.347 | 0.02505 | -0.129 | 13.862
-2 | 0.416 | 0.02508 | -0.131 | 16.597
-1.5 | 0.485 | 0.02525 | -0.132 | 19.223
-1 | 0.555 | 0.02549 | -0.134 | 21.765
-0.5 | 0.624 | 0.02575 | -0.136 | 24.227
0 | 0.695 | 0.02596 | -0.137 | 26.775
0.5 | 0.764 | 0.02639 | -0.139 | 28.95
1 | 0.833 | 0.02678 | -0.14 | 31.09
1.5 | 0.902 | 0.02732 | -0.142 | 32.996
2 | 0.97 | 0.02791 | -0.143 | 34.752
2.5 | 1.039 | 0.02854 | -0.145 | 36.396
3 | 1.107 | 0.02924 | -0.146 | 37.862
3.5 | 1.163 | 0.03007 | -0.148 | 38.657
4 | 1.226 | 0.03097 | -0.149 | 39.584
4.5 | 1.288 | 0.03196 | -0.151 | 40.301
5 | 1.347 | 0.03302 | -0.152 | 40.808
5.5 | 1.405 | 0.03408 | -0.154 | 41.216
6 | 1.484 | 0.04297 | -0.158 | 34.534
6.5 | 1.53 | 0.04516 | -0.16 | 33.882
7 | 1.307 | 0.06101 | -0.082 | 21.427
7.5 | 1.325 | 0.06699 | -0.078 | 19.782
8 | 1.334 | 0.07232 | -0.086 | 18.441
8.5 | 1.302 | 0.08063 | -0.061 | 16.146
9 | 1.219 | 0.09827 | -0.057 | 12.399
9.5 | 0.812 | 0.18214 | -0.055 | 4.461
10 | 0.84 | 0.19682 | -0.056 | 4.266
10.5 | 0.868 | 0.23891 | -0.067 | 3.632
11 | 0.896 | 0.27091 | -0.076 | 3.308
11.5 | 0.923 | 0.2674 | -0.077 | 3.453

## 8. Re 50k Mach 0.50 (2)
BIGFOIL.COM POLAR EXPORT
NACA67A618
NACA67A618 |  |  |  | Cl Max: | 0.8271 | at alpha= | 20 | deg
XFOIL ncrit=9 |  |  |  | L/D Max: | 8.5532 | at alpha= | 12 | deg
Re: | 50000 |  |  | Cd Min: | 0.25238 | at alpha= | 20 | deg
Mach: | 0.5 |  |  | Cl=0 at alpha= | 3.1565 | deg
|  |  |  | @ Cl=0.1, Cd= | 0.074749
|  |  |  | @ Cl=0.4, Cd= | 0.090009
|  |  |  | @ Cl=0.6, Cd= | 0.097627
alpha (deg) | Cl | Cd | Cm | Cl/Cd
-9.5 | -0.4923 | 0.16663 | -0.0155 | -2.9544
-9 | -0.4732 | 0.15948 | -0.013 | -2.9671
-8.5 | -0.4961 | 0.15615 | -0.0095 | -3.1771
-8 | -0.4712 | 0.14851 | -0.0072 | -3.1729
-7 | -0.4674 | 0.13733 | -0.0006 | -3.4035
-6.5 | -0.5801 | 0.11807 | -0.0185 | -4.9132
-6 | -0.6387 | 0.10603 | -0.0213 | -6.0238
-5.5 | -0.7101 | 0.09667 | -0.017 | -7.3456
-5 | -0.7486 | 0.08765 | -0.0124 | -8.5408
-4.5 | -0.7797 | 0.07892 | -0.0076 | -9.8796
-4 | -0.7792 | 0.07154 | -0.003 | -10.8918
-3.5 | -0.7658 | 0.06489 | 0.0011 | -11.8015
-3 | -0.7385 | 0.05922 | 0.0046 | -12.4704
-2.5 | -0.7009 | 0.0547 | 0.0076 | -12.8135
-2 | -0.6542 | 0.0514 | 0.0102 | -12.7276
-1.5 | -0.6015 | 0.04914 | 0.0123 | -12.2405
-0.5 | -0.204 | 0.0616 | -0.0208 | -3.3117
0 | -0.1811 | 0.06178 | -0.0163 | -2.9314
0.5 | -0.1585 | 0.0621 | -0.0119 | -2.5523
1 | -0.1362 | 0.06255 | -0.0076 | -2.1775
1.5 | -0.1145 | 0.06312 | -0.0034 | -1.814
2 | -0.0934 | 0.0638 | 0.0008 | -1.4639
2.5 | -0.0658 | 0.06489 | 0.0034 | -1.014
3 | -0.0143 | 0.06773 | 0.0007 | -0.21113
3.5 | 0.0314 | 0.07053 | -0.0007 | 0.4452
4 | 0.0643 | 0.07248 | 0.0003 | 0.88714
4.5 | 0.0959 | 0.07442 | 0.0014 | 1.2886
5 | 0.1297 | 0.07713 | 0.0021 | 1.6816
5.5 | 0.1634 | 0.08046 | 0.0028 | 2.0308
6 | 0.1775 | 0.08125 | 0.0064 | 2.1846
6.5 | 0.2088 | 0.08392 | 0.0073 | 2.4881
7 | 0.23 | 0.08596 | 0.0094 | 2.6757
7.5 | 0.2809 | 0.08951 | 0.0076 | 3.1382
8 | 0.3655 | 0.08872 | 0.0053 | 4.1197
8.5 | 0.4043 | 0.09017 | 0.0062 | 4.4838
9 | 0.4515 | 0.09209 | 0.0062 | 4.9028
9.5 | 0.5088 | 0.09384 | 0.0058 | 5.422
10 | 0.5464 | 0.09612 | 0.0068 | 5.6846
10.5 | 0.5986 | 0.09759 | 0.0079 | 6.1338
11 | 0.6454 | 0.09882 | 0.01 | 6.5311
11.5 | 0.719 | 0.09546 | 0.0153 | 7.532
12 | 0.7827 | 0.09151 | 0.0226 | 8.5532
12.5 | 0.7695 | 0.10036 | 0.0228 | 7.6674
13 | 0.7658 | 0.10909 | 0.022 | 7.0199
13.5 | 0.7411 | 0.12235 | 0.0173 | 6.0572
14 | 0.7346 | 0.13324 | 0.0134 | 5.5134
14.5 | 0.7148 | 0.14668 | 0.0068 | 4.8732
15 | 0.7243 | 0.15603 | 0.0033 | 4.6421
15.5 | 0.7225 | 0.16753 | -0.0025 | 4.3127
16 | 0.7258 | 0.1781 | -0.008 | 4.0752
16.5 | 0.7289 | 0.18995 | -0.0146 | 3.8373
17 | 0.7307 | 0.20859 | -0.0256 | 3.503
17.5 | 0.7287 | 0.2129 | -0.0304 | 3.4227
18 | 0.7548 | 0.22252 | -0.0338 | 3.3921
18.5 | 0.7856 | 0.2337 | -0.0368 | 3.3616
19 | 0.7923 | 0.23733 | -0.0413 | 3.3384
19.5 | 0.8045 | 0.24356 | -0.046 | 3.3031
20 | 0.8271 | 0.25238 | -0.0499 | 3.2772

## 9. Re 100k Mach 0.00 (1)
BIGFOIL.COM POLAR EXPORT
NACA67A618
NACA67A618 |  |  |  | Cl Max: | 1.701 | at alpha= | 11 | deg
JavaFoil+Calcfoil stall+Eppler ext transition |  |  |  | L/D Max: | 62.404 | at alpha= | 6.5 | deg
Re: | 100000 |  |  | Cd Min: | 0.01647 | at alpha= | -2 | deg
Mach: | 0 |  |  | Cl=0 at alpha= | -5.01 | deg
|  |  |  | @ Cl=0.1, Cd= | 0.017903
|  |  |  | @ Cl=0.4, Cd= | 0.016496
|  |  |  | @ Cl=0.6, Cd= | 0.016596
alpha (deg) | Cl | Cd | Cm | Cl/Cd
-20 | -0.696 | 0.22824 | -0.019 | -3.05
-19.5 | -0.708 | 0.22241 | -0.018 | -3.184
-19 | -0.719 | 0.2099 | -0.019 | -3.425
-18.5 | -0.728 | 0.19027 | -0.02 | -3.827
-18 | -0.735 | 0.18568 | -0.019 | -3.961
-17.5 | -0.741 | 0.17475 | -0.02 | -4.238
-17 | -0.744 | 0.16365 | -0.021 | -4.544
-16.5 | -0.744 | 0.15258 | -0.022 | -4.877
-16 | -0.742 | 0.14669 | -0.022 | -5.056
-15.5 | -0.736 | 0.13639 | -0.023 | -5.399
-15 | -0.733 | 0.13148 | -0.04 | -5.572
-14.5 | -0.716 | 0.12113 | -0.024 | -5.914
-14 | -0.707 | 0.11727 | -0.043 | -6.026
-13.5 | -0.688 | 0.10834 | -0.044 | -6.353
-13 | -0.667 | 0.10242 | -0.045 | -6.511
-12.5 | -0.642 | 0.09497 | -0.046 | -6.76
-12 | -0.613 | 0.09049 | -0.047 | -6.779
-11.5 | -0.58 | 0.08492 | -0.049 | -6.83
-11 | -0.544 | 0.07995 | -0.05 | -6.805
-10.5 | -0.503 | 0.07906 | -0.042 | -6.359
-10 | -0.463 | 0.0742 | -0.044 | -6.244
-9.5 | -0.422 | 0.06953 | -0.046 | -6.073
-9 | -0.38 | 0.06498 | -0.048 | -5.843
-8.5 | -0.336 | 0.0615 | -0.05 | -5.456
-8 | -0.29 | 0.05771 | -0.051 | -5.028
-7.5 | -0.244 | 0.05463 | -0.053 | -4.459
-7 | -0.196 | 0.05171 | -0.053 | -3.79
-6.5 | -0.148 | 0.0492 | -0.054 | -3.001
-6 | -0.099 | 0.04674 | -0.056 | -2.11
-5.5 | -0.049 | 0.04442 | -0.057 | -1.103
-5 | 0.001 | 0.04231 | -0.06 | 0.026
-4.5 | 0.062 | 0.01805 | -0.111 | 3.458
-4 | 0.124 | 0.01781 | -0.112 | 6.956
-3.5 | 0.186 | 0.0176 | -0.114 | 10.545
-3 | 0.248 | 0.01739 | -0.115 | 14.24
-2.5 | 0.301 | 0.01648 | -0.113 | 18.282
-2 | 0.361 | 0.01647 | -0.114 | 21.936
-1.5 | 0.421 | 0.01651 | -0.115 | 25.523
-1 | 0.481 | 0.01655 | -0.117 | 29.08
-0.5 | 0.541 | 0.01669 | -0.118 | 32.441
0 | 0.604 | 0.01659 | -0.12 | 36.369
0.5 | 0.663 | 0.01681 | -0.121 | 39.478
1 | 0.723 | 0.017 | -0.122 | 42.538
1.5 | 0.783 | 0.01724 | -0.124 | 45.398
2 | 0.843 | 0.01753 | -0.125 | 48.062
2.5 | 0.902 | 0.01781 | -0.126 | 50.626
3 | 0.961 | 0.01817 | -0.128 | 52.907
3.5 | 1.013 | 0.01853 | -0.129 | 54.683
4 | 1.07 | 0.01893 | -0.13 | 56.526
4.5 | 1.126 | 0.01935 | -0.132 | 58.223
5 | 1.182 | 0.01985 | -0.133 | 59.549
5.5 | 1.236 | 0.0204 | -0.134 | 60.615
6 | 1.29 | 0.02095 | -0.135 | 61.592
6.5 | 1.341 | 0.02149 | -0.137 | 62.404
7 | 1.415 | 0.03074 | -0.141 | 46.027
7.5 | 1.462 | 0.03184 | -0.142 | 45.916
8 | 1.507 | 0.033 | -0.143 | 45.655
8.5 | 1.549 | 0.0343 | -0.144 | 45.16
9 | 1.589 | 0.03563 | -0.146 | 44.582
9.5 | 1.625 | 0.03742 | -0.147 | 43.422
10 | 1.655 | 0.0389 | -0.148 | 42.548
10.5 | 1.68 | 0.04045 | -0.149 | 41.541
11 | 1.701 | 0.04193 | -0.15 | 40.576
11.5 | 1.437 | 0.08612 | -0.082 | 16.688
12 | 1.442 | 0.09337 | -0.074 | 15.441
12.5 | 1.447 | 0.10011 | -0.073 | 14.459
13 | 1.448 | 0.10775 | -0.071 | 13.443
13.5 | 1.444 | 0.11181 | -0.057 | 12.915
14 | 1.439 | 0.11996 | -0.059 | 11.997
14.5 | 1.431 | 0.12852 | -0.059 | 11.131
15 | 1.418 | 0.13489 | -0.059 | 10.516
15.5 | 1.403 | 0.14708 | -0.06 | 9.541
16 | 1.385 | 0.15387 | -0.058 | 8.998

## 10. Re 100k Mach 0.00 (2)
BIGFOIL.COM POLAR EXPORT
NACA67A618
NACA67A618 |  |  |  | Cl Max: | 0.5327 | at alpha= | 7.5 | deg
XFOIL ncrit=9 |  |  |  | L/D Max: | 9.3129 | at alpha= | 7.5 | deg
Re: | 100000 |  |  | Cd Min: | 0.15487 | at alpha= | -11.5 | deg
Mach: | 0 |  |  | Cl=0 at alpha= | 0.25318 | deg
|  |  |  | @ Cl=0.1, Cd= | 0.058736
|  |  |  | @ Cl=0.4, Cd= | 0.059467
|  |  |  | @ Cl=0.6, Cd= | 0.0572
alpha (deg) | Cl | Cd | Cm | Cl/Cd
-11.5 | -0.4151 | 0.15487 | -0.0239 | -2.6803
-11 | -0.4415 | 0.15098 | -0.0254 | -2.9242
-10.5 | -0.4603 | 0.14446 | -0.0261 | -3.1863
-10 | -0.4451 | 0.14023 | -0.023 | -3.1741
-9.5 | -0.5367 | 0.13151 | -0.0294 | -4.0811
-9 | -0.4846 | 0.12735 | -0.0229 | -3.8053
-8.5 | -0.6221 | 0.11537 | -0.0239 | -5.3922
-8 | -0.6844 | 0.10645 | -0.0229 | -6.4293
-7 | -0.7814 | 0.09107 | -0.0125 | -8.5802
-6.5 | -0.7875 | 0.08367 | -0.0118 | -9.412
-6 | -0.7735 | 0.07784 | -0.0108 | -9.9371
-5.5 | -0.7579 | 0.05569 | -0.0088 | -13.6093
-5 | -0.7133 | 0.05048 | -0.008 | -14.1303
-4.5 | -0.6747 | 0.04687 | -0.0056 | -14.3951
-4 | -0.6224 | 0.04567 | -0.0058 | -13.6282
-3.5 | -0.58 | 0.04384 | -0.0039 | -13.2299
-3 | -0.5285 | 0.04327 | -0.0043 | -12.214
-2.5 | -0.4818 | 0.04308 | -0.0038 | -11.1838
-2 | -0.4399 | 0.04229 | -0.0024 | -10.402
-1.5 | -0.3858 | 0.04365 | -0.0032 | -8.8385
-1 | -0.397 | 0.03992 | 0.0107 | -9.9449
-0.5 | -0.0527 | 0.05409 | -0.0396 | -0.9743
0 | -0.0239 | 0.05476 | -0.0375 | -0.43645
0.5 | 0.0233 | 0.05675 | -0.0388 | 0.41057
1.5 | 0.064 | 0.05704 | -0.0314 | 1.122
2 | 0.0978 | 0.05865 | -0.0303 | 1.6675
2.5 | 0.1413 | 0.06034 | -0.0306 | 2.3417
3 | 0.1629 | 0.06071 | -0.0272 | 2.6832
3.5 | 0.1907 | 0.06157 | -0.0248 | 3.0973
4.5 | 0.2878 | 0.06104 | -0.0242 | 4.7149
5 | 0.3271 | 0.0603 | -0.0221 | 5.4245
5.5 | 0.3793 | 0.06 | -0.022 | 6.3217
6 | 0.3956 | 0.05954 | -0.0168 | 6.6443
6.5 | 0.4337 | 0.05891 | -0.0143 | 7.3621
7 | 0.4786 | 0.0581 | -0.0127 | 8.2375
7.5 | 0.5327 | 0.0572 | -0.0123 | 9.3129

## 11. Re 100k Mach 0.10 (1)
BIGFOIL.COM POLAR EXPORT
NACA67A618
NACA67A618 |  |  |  | Cl Max: | 1.701 | at alpha= | 11 | deg
JavaFoil+Calcfoil stall+Eppler ext transition |  |  |  | L/D Max: | 62.012 | at alpha= | 6.5 | deg
Re: | 100000 |  |  | Cd Min: | 0.01652 | at alpha= | -2.5 | deg
Mach: | 0.1 |  |  | Cl=0 at alpha= | -5.01 | deg
|  |  |  | @ Cl=0.1, Cd= | 0.017954
|  |  |  | @ Cl=0.4, Cd= | 0.016536
|  |  |  | @ Cl=0.6, Cd= | 0.016678
alpha (deg) | Cl | Cd | Cm | Cl/Cd
-20 | -0.655 | 0.23569 | -0.019 | -2.779
-19.5 | -0.67 | 0.22958 | -0.018 | -2.92
-19 | -0.684 | 0.21681 | -0.018 | -3.157
-18.5 | -0.697 | 0.19673 | -0.02 | -3.543
-18 | -0.708 | 0.19189 | -0.02 | -3.687
-17.5 | -0.716 | 0.17968 | -0.02 | -3.985
-17 | -0.722 | 0.16689 | -0.02 | -4.327
-16.5 | -0.726 | 0.15513 | -0.022 | -4.677
-16 | -0.726 | 0.14864 | -0.022 | -4.884
-15.5 | -0.723 | 0.13998 | -0.023 | -5.168
-15 | -0.722 | 0.13467 | -0.04 | -5.361
-14.5 | -0.708 | 0.12308 | -0.024 | -5.754
-14 | -0.7 | 0.11893 | -0.043 | -5.887
-13.5 | -0.684 | 0.10944 | -0.044 | -6.247
-13 | -0.664 | 0.10317 | -0.045 | -6.432
-12.5 | -0.64 | 0.09711 | -0.046 | -6.592
-12 | -0.612 | 0.09083 | -0.047 | -6.743
-11.5 | -0.58 | 0.08519 | -0.049 | -6.803
-11 | -0.541 | 0.08401 | -0.04 | -6.434
-10.5 | -0.503 | 0.07966 | -0.042 | -6.318
-10 | -0.464 | 0.07459 | -0.045 | -6.224
-9.5 | -0.423 | 0.06996 | -0.046 | -6.049
-9 | -0.381 | 0.06568 | -0.049 | -5.798
-8.5 | -0.337 | 0.06158 | -0.05 | -5.468
-8 | -0.291 | 0.05782 | -0.052 | -5.038
-7.5 | -0.245 | 0.05468 | -0.053 | -4.472
-7 | -0.197 | 0.05186 | -0.054 | -3.797
-6.5 | -0.148 | 0.04938 | -0.055 | -3.003
-6 | -0.099 | 0.04686 | -0.055 | -2.113
-5.5 | -0.049 | 0.04455 | -0.057 | -1.105
-5 | 0.001 | 0.04245 | -0.06 | 0.026
-4.5 | 0.063 | 0.0181 | -0.111 | 3.465
-4 | 0.124 | 0.01786 | -0.113 | 6.971
-3.5 | 0.187 | 0.01764 | -0.114 | 10.57
-3 | 0.249 | 0.01745 | -0.116 | 14.254
-2.5 | 0.303 | 0.01652 | -0.113 | 18.33
-2 | 0.363 | 0.01653 | -0.115 | 21.962
-1.5 | 0.423 | 0.01654 | -0.116 | 25.609
-1 | 0.484 | 0.01663 | -0.117 | 29.097
-0.5 | 0.544 | 0.01674 | -0.119 | 32.501
0 | 0.607 | 0.01667 | -0.12 | 36.391
0.5 | 0.667 | 0.01688 | -0.121 | 39.506
1 | 0.727 | 0.01708 | -0.123 | 42.559
1.5 | 0.787 | 0.01732 | -0.124 | 45.426
2 | 0.847 | 0.0176 | -0.126 | 48.092
2.5 | 0.906 | 0.01794 | -0.127 | 50.511
3 | 0.966 | 0.01825 | -0.128 | 52.938
3.5 | 1.018 | 0.01859 | -0.13 | 54.781
4 | 1.075 | 0.01906 | -0.131 | 56.424
4.5 | 1.132 | 0.01952 | -0.132 | 57.991
5 | 1.187 | 0.01995 | -0.133 | 59.512
5.5 | 1.242 | 0.02048 | -0.135 | 60.652
6 | 1.296 | 0.02108 | -0.136 | 61.495
6.5 | 1.347 | 0.02172 | -0.137 | 62.012
7 | 1.421 | 0.03098 | -0.142 | 45.856
7.5 | 1.468 | 0.03211 | -0.143 | 45.715
8 | 1.512 | 0.03338 | -0.144 | 45.302
8.5 | 1.554 | 0.03467 | -0.145 | 44.83
9 | 1.593 | 0.03597 | -0.146 | 44.292
9.5 | 1.629 | 0.03784 | -0.148 | 43.042
10 | 1.658 | 0.03941 | -0.149 | 42.067
10.5 | 1.682 | 0.0411 | -0.15 | 40.923
11 | 1.701 | 0.0425 | -0.151 | 40.019
11.5 | 1.433 | 0.08722 | -0.079 | 16.428
12 | 1.438 | 0.09487 | -0.073 | 15.152
12.5 | 1.441 | 0.10045 | -0.071 | 14.346
13 | 1.437 | 0.10644 | -0.057 | 13.501
13.5 | 1.433 | 0.11497 | -0.06 | 12.466
14 | 1.425 | 0.12061 | -0.059 | 11.813
14.5 | 1.413 | 0.12988 | -0.06 | 10.879
15 | 1.397 | 0.13853 | -0.059 | 10.084
15.5 | 1.378 | 0.14866 | -0.059 | 9.267
16 | 1.355 | 0.1582 | -0.059 | 8.567

## 12. Re 100k Mach 0.10 (2)
BIGFOIL.COM POLAR EXPORT
NACA67A618
NACA67A618 |  |  |  | Cl Max: | 1.221 | at alpha= | 15.5 | deg
XFOIL ncrit=9 |  |  |  | L/D Max: | 27.2118 | at alpha= | 11 | deg
Re: | 100000 |  |  | Cd Min: | 0.21804 | at alpha= | 20 | deg
Mach: | 0.1 |  |  | Cl=0 at alpha= | 0.24648 | deg
|  |  |  | @ Cl=0.1, Cd= | 0.058725
|  |  |  | @ Cl=0.4, Cd= | 0.059701
|  |  |  | @ Cl=0.6, Cd= | 0.056108
alpha (deg) | Cl | Cd | Cm | Cl/Cd
-12.5 | -0.507 | 0.1689 | -0.0259 | -3.0018
-12 | -0.5379 | 0.1638 | -0.0291 | -3.2839
-11.5 | -0.5317 | 0.15648 | -0.0274 | -3.3979
-11 | -0.5243 | 0.15148 | -0.0253 | -3.4612
-10.5 | -0.6009 | 0.14407 | -0.0323 | -4.1709
-10 | -0.5574 | 0.13775 | -0.026 | -4.0465
-9.5 | -0.5625 | 0.13213 | -0.0244 | -4.2572
-9 | -0.706 | 0.12085 | -0.0302 | -5.842
-8.5 | -0.6108 | 0.11709 | -0.0234 | -5.2165
-8 | -0.6862 | 0.1075 | -0.0234 | -6.3833
-7.5 | -0.8094 | 0.09849 | -0.0155 | -8.2181
-7 | -0.7724 | 0.09268 | -0.0129 | -8.3341
-6.5 | -0.7828 | 0.08503 | -0.0122 | -9.2062
-6 | -0.7718 | 0.079 | -0.011 | -9.7696
-5.5 | -0.7606 | 0.05669 | -0.0094 | -13.4168
-5 | -0.7166 | 0.05139 | -0.0086 | -13.9443
-4.5 | -0.6789 | 0.04742 | -0.0059 | -14.3167
-4 | -0.6261 | 0.04617 | -0.0062 | -13.5608
-3.5 | -0.5845 | 0.04437 | -0.004 | -13.1733
-3 | -0.5317 | 0.0436 | -0.0046 | -12.195
-2.5 | -0.4874 | 0.04307 | -0.0036 | -11.3165
-2 | -0.4422 | 0.04255 | -0.0027 | -10.3925
-1.5 | -0.3874 | 0.04407 | -0.0035 | -8.7906
-1 | -0.392 | 0.03995 | 0.0083 | -9.8123
-0.5 | -0.0522 | 0.05435 | -0.04 | -0.96044
0 | -0.0245 | 0.05492 | -0.0377 | -0.4461
0.5 | 0.0252 | 0.05725 | -0.0394 | 0.44017
1.5 | 0.0651 | 0.05729 | -0.0318 | 1.1363
2 | 0.0929 | 0.05846 | -0.0295 | 1.5891
3 | 0.1676 | 0.06125 | -0.028 | 2.7363
3.5 | 0.1967 | 0.06215 | -0.0258 | 3.1649
4 | 0.2175 | 0.06272 | -0.0223 | 3.4678
4.5 | 0.2856 | 0.06082 | -0.0235 | 4.6958
5 | 0.334 | 0.06047 | -0.0229 | 5.5234
5.5 | 0.3666 | 0.06012 | -0.02 | 6.0978
6 | 0.4001 | 0.0597 | -0.0172 | 6.7018
6.5 | 0.4409 | 0.05904 | -0.015 | 7.4678
7 | 0.4869 | 0.05818 | -0.0134 | 8.3689
7.5 | 0.5136 | 0.05797 | -0.0098 | 8.8598
8 | 0.5686 | 0.05713 | -0.0097 | 9.9527
9 | 0.7093 | 0.05255 | -0.0113 | 13.4976
10 | 0.8571 | 0.04404 | -0.0102 | 19.4619
10.5 | 0.9407 | 0.03878 | -0.01 | 24.2573
11 | 0.9984 | 0.03669 | -0.0082 | 27.2118
11.5 | 1.0117 | 0.03846 | -0.0028 | 26.3053
12 | 0.999 | 0.04278 | 0.0039 | 23.352
12.5 | 0.9973 | 0.04704 | 0.0088 | 21.2011
13 | 1.0225 | 0.04981 | 0.0112 | 20.528
13.5 | 1.0628 | 0.05196 | 0.0121 | 20.4542
14 | 1.11 | 0.0542 | 0.0122 | 20.4797
14.5 | 1.1542 | 0.0572 | 0.0124 | 20.1783
15 | 1.1934 | 0.0611 | 0.0127 | 19.5319
15.5 | 1.221 | 0.06538 | 0.0138 | 18.6754
16 | 1.216 | 0.07183 | 0.017 | 16.9289
16.5 | 1.1898 | 0.07941 | 0.0206 | 14.983
17 | 1.1533 | 0.0884 | 0.0229 | 13.0464
17.5 | 1.1017 | 0.09978 | 0.0231 | 11.0413
18 | 1.0324 | 0.11512 | 0.0192 | 8.968
18.5 | 0.9524 | 0.13599 | 0.0092 | 7.0035
19 | 0.8131 | 0.2028 | -0.0218 | 4.0094
19.5 | 0.7753 | 0.2095 | -0.032 | 3.7007
20 | 0.8158 | 0.21804 | -0.0314 | 3.7415

## 13. Re 100k Mach 0.25 (1)
BIGFOIL.COM POLAR EXPORT
NACA67A618
NACA67A618 |  |  |  | Cl Max: | 1.68 | at alpha= | 10.5 | deg
JavaFoil+Calcfoil stall+Eppler ext transition |  |  |  | L/D Max: | 60.752 | at alpha= | 6 | deg
Re: | 100000 |  |  | Cd Min: | 0.01682 | at alpha= | -2 | deg
Mach: | 0.25 |  |  | Cl=0 at alpha= | -5.0098 | deg
|  |  |  | @ Cl=0.1, Cd= | 0.018316
|  |  |  | @ Cl=0.4, Cd= | 0.016851
|  |  |  | @ Cl=0.6, Cd= | 0.017074
alpha (deg) | Cl | Cd | Cm | Cl/Cd
-19 | -0.362 | 0.2704 | -0.033 | -1.34
-18.5 | -0.411 | 0.25499 | -0.033 | -1.612
-18 | -0.454 | 0.25348 | -0.022 | -1.791
-17.5 | -0.494 | 0.22771 | -0.022 | -2.171
-17 | -0.53 | 0.20513 | -0.022 | -2.586
-16.5 | -0.562 | 0.1988 | -0.021 | -2.826
-16 | -0.589 | 0.17221 | -0.023 | -3.417
-15.5 | -0.61 | 0.1571 | -0.023 | -3.882
-15 | -0.626 | 0.14414 | -0.023 | -4.34
-14.5 | -0.635 | 0.13687 | -0.022 | -4.643
-14 | -0.639 | 0.12571 | -0.023 | -5.086
-13.5 | -0.638 | 0.11373 | -0.026 | -5.606
-13 | -0.634 | 0.11166 | -0.045 | -5.677
-12.5 | -0.62 | 0.10584 | -0.046 | -5.861
-12 | -0.601 | 0.09686 | -0.048 | -6.204
-11.5 | -0.573 | 0.08916 | -0.049 | -6.424
-11 | -0.541 | 0.08439 | -0.05 | -6.415
-10.5 | -0.504 | 0.08162 | -0.043 | -6.178
-10 | -0.467 | 0.07721 | -0.044 | -6.05
-9.5 | -0.428 | 0.07212 | -0.046 | -5.93
-9 | -0.386 | 0.06748 | -0.048 | -5.72
-8.5 | -0.342 | 0.06329 | -0.051 | -5.409
-8 | -0.297 | 0.05899 | -0.052 | -5.031
-7.5 | -0.25 | 0.05566 | -0.054 | -4.488
-7 | -0.201 | 0.05263 | -0.055 | -3.825
-6.5 | -0.152 | 0.04997 | -0.056 | -3.039
-6 | -0.102 | 0.04735 | -0.057 | -2.144
-5.5 | -0.05 | 0.04504 | -0.058 | -1.121
-5 | 0.001 | 0.04282 | -0.061 | 0.026
-4.5 | 0.064 | 0.01844 | -0.114 | 3.488
-4 | 0.128 | 0.01822 | -0.116 | 7.008
-3.5 | 0.191 | 0.018 | -0.117 | 10.629
-3 | 0.255 | 0.0178 | -0.119 | 14.343
-2.5 | 0.311 | 0.01684 | -0.116 | 18.472
-2 | 0.373 | 0.01682 | -0.118 | 22.181
-1.5 | 0.435 | 0.01689 | -0.119 | 25.747
-1 | 0.497 | 0.01693 | -0.12 | 29.365
-0.5 | 0.559 | 0.0171 | -0.122 | 32.679
0 | 0.623 | 0.01706 | -0.123 | 36.525
0.5 | 0.685 | 0.01728 | -0.125 | 39.64
1 | 0.747 | 0.0175 | -0.126 | 42.671
1.5 | 0.808 | 0.01777 | -0.128 | 45.477
2 | 0.87 | 0.01806 | -0.129 | 48.151
2.5 | 0.931 | 0.01837 | -0.13 | 50.682
3 | 0.992 | 0.01876 | -0.132 | 52.899
3.5 | 1.045 | 0.01917 | -0.133 | 54.537
4 | 1.104 | 0.01962 | -0.134 | 56.27
4.5 | 1.162 | 0.02012 | -0.136 | 57.728
5 | 1.218 | 0.02061 | -0.137 | 59.097
5.5 | 1.274 | 0.02116 | -0.138 | 60.193
6 | 1.328 | 0.02187 | -0.14 | 60.752
6.5 | 1.404 | 0.03113 | -0.144 | 45.095
7 | 1.453 | 0.03253 | -0.145 | 44.661
7.5 | 1.499 | 0.03382 | -0.147 | 44.312
8 | 1.542 | 0.03538 | -0.148 | 43.568
8.5 | 1.581 | 0.03657 | -0.149 | 43.217
9 | 1.616 | 0.03875 | -0.15 | 41.689
9.5 | 1.646 | 0.04044 | -0.151 | 40.705
10 | 1.667 | 0.04222 | -0.153 | 39.493
10.5 | 1.68 | 0.04357 | -0.154 | 38.568
11 | 1.41 | 0.08529 | -0.08 | 16.533
11.5 | 1.406 | 0.09259 | -0.073 | 15.187
12 | 1.398 | 0.10125 | -0.069 | 13.808
12.5 | 1.382 | 0.10693 | -0.058 | 12.923
13 | 1.361 | 0.11725 | -0.058 | 11.61
13.5 | 1.334 | 0.12483 | -0.057 | 10.684
14 | 1.299 | 0.13579 | -0.056 | 9.566
14.5 | 1.258 | 0.14989 | -0.057 | 8.39
15 | 1.21 | 0.15631 | -0.058 | 7.74
15.5 | 1.156 | 0.17384 | -0.058 | 6.65

## 14. Re 100k Mach 0.25 (2)
BIGFOIL.COM POLAR EXPORT
NACA67A618
NACA67A618 |  |  |  | Cl Max: | 1.1559 | at alpha= | 15 | deg
XFOIL ncrit=9 |  |  |  | L/D Max: | 25.5013 | at alpha= | 11 | deg
Re: | 100000 |  |  | Cd Min: | 0.22395 | at alpha= | 20 | deg
Mach: | 0.25 |  |  | Cl=0 at alpha= | 0.41367 | deg
|  |  |  | @ Cl=0.1, Cd= | 0.059687
|  |  |  | @ Cl=0.4, Cd= | 0.060837
|  |  |  | @ Cl=0.6, Cd= | 0.057234
alpha (deg) | Cl | Cd | Cm | Cl/Cd
-12 | -0.5515 | 0.16955 | -0.0314 | -3.2527
-11.5 | -0.513 | 0.16152 | -0.0261 | -3.1761
-11 | -0.5179 | 0.15617 | -0.0257 | -3.3163
-10.5 | -0.562 | 0.14896 | -0.0295 | -3.7728
-10 | -0.5327 | 0.14352 | -0.0248 | -3.7117
-9.5 | -0.5887 | 0.13662 | -0.0286 | -4.309
-9 | -0.5717 | 0.12963 | -0.0248 | -4.4102
-8.5 | -0.5807 | 0.12372 | -0.0229 | -4.6937
-8 | -0.6572 | 0.11294 | -0.0256 | -5.819
-7.5 | -0.647 | 0.10796 | -0.021 | -5.993
-7 | -0.7942 | 0.09902 | -0.0154 | -8.0206
-6.5 | -0.746 | 0.0926 | -0.0147 | -8.0562
-6 | -0.7557 | 0.08557 | -0.0127 | -8.8314
-5.5 | -0.7724 | 0.06219 | -0.0124 | -12.42
-5 | -0.7347 | 0.05633 | -0.0114 | -13.0428
-4.5 | -0.6998 | 0.05092 | -0.0083 | -13.7431
-3.5 | -0.6071 | 0.04632 | -0.0054 | -13.1066
-2.5 | -0.5097 | 0.04423 | -0.0036 | -11.5239
-2 | -0.4533 | 0.04442 | -0.0043 | -10.2049
-1.5 | -0.418 | 0.04355 | -0.0014 | -9.5982
-1 | -0.3721 | 0.04347 | -0.0002 | -8.5599
-0.5 | -0.0886 | 0.05587 | -0.034 | -1.5858
0 | -0.023 | 0.05617 | -0.0394 | -0.40947
0.5 | 0.0048 | 0.05692 | -0.0369 | 0.084329
1 | 0.0556 | 0.05925 | -0.0384 | 0.9384
1.5 | 0.075 | 0.05904 | -0.0343 | 1.2703
2 | 0.0965 | 0.05956 | -0.0307 | 1.6202
2.5 | 0.1225 | 0.0605 | -0.0279 | 2.0248
3 | 0.1517 | 0.06153 | -0.0257 | 2.4655
3.5 | 0.186 | 0.06247 | -0.0241 | 2.9774
4 | 0.2609 | 0.06261 | -0.0273 | 4.1671
4.5 | 0.3139 | 0.06161 | -0.0267 | 5.095
5 | 0.3427 | 0.06126 | -0.0232 | 5.5942
6 | 0.4131 | 0.06074 | -0.0178 | 6.8011
6.5 | 0.4489 | 0.06019 | -0.0148 | 7.458
7 | 0.4922 | 0.05932 | -0.0125 | 8.2974
7.5 | 0.5419 | 0.05819 | -0.0108 | 9.3126
8 | 0.5734 | 0.05793 | -0.0076 | 9.8982
8.5 | 0.6384 | 0.05623 | -0.0077 | 11.3534
10 | 0.8829 | 0.04279 | -0.0068 | 20.6333
10.5 | 0.9518 | 0.03935 | -0.005 | 24.1881
11 | 0.992 | 0.0389 | -0.0012 | 25.5013
11.5 | 0.9874 | 0.04237 | 0.0054 | 23.3042
12 | 0.9783 | 0.04703 | 0.0112 | 20.8016
12.5 | 0.9932 | 0.05051 | 0.0147 | 19.6634
13 | 1.0325 | 0.05276 | 0.0162 | 19.5697
13.5 | 1.0809 | 0.05517 | 0.0169 | 19.5922
14 | 1.1256 | 0.05842 | 0.0174 | 19.2674
14.5 | 1.153 | 0.0626 | 0.019 | 18.4185
15 | 1.1559 | 0.06868 | 0.0218 | 16.8302
15.5 | 1.1524 | 0.07509 | 0.0243 | 15.3469
16 | 1.1483 | 0.0824 | 0.0257 | 13.9357
16.5 | 1.1007 | 0.09242 | 0.027 | 11.9098
17 | 1.0482 | 0.10458 | 0.0253 | 10.0229
17.5 | 0.994 | 0.11905 | 0.0201 | 8.3494
18.5 | 0.8323 | 0.17536 | -0.0106 | 4.7462
19 | 0.8093 | 0.20882 | -0.0248 | 3.8756
19.5 | 0.7799 | 0.21435 | -0.0341 | 3.6384
20 | 0.8223 | 0.22395 | -0.0336 | 3.6718

## 15. Re 100k Mach 0.50 (1)
BIGFOIL.COM POLAR EXPORT
NACA67A618
NACA67A618 |  |  |  | Cl Max: | 1.596 | at alpha= | 8 | deg
JavaFoil+Calcfoil stall+Eppler ext transition |  |  |  | L/D Max: | 56.629 | at alpha= | 5.5 | deg
Re: | 100000 |  |  | Cd Min: | 0.01828 | at alpha= | -2.5 | deg
Mach: | 0.5 |  |  | Cl=0 at alpha= | -5.0088 | deg
|  |  |  | @ Cl=0.1, Cd= | 0.03158
|  |  |  | @ Cl=0.4, Cd= | 0.018341
|  |  |  | @ Cl=0.6, Cd= | 0.01872
alpha (deg) | Cl | Cd | Cm | Cl/Cd
-20 | -0.852 | 0.34468 | -0.044 | -2.473
-19.5 | -0.825 | 0.34474 | -0.045 | -2.392
-19 | -0.797 | 0.32899 | -0.046 | -2.422
-18.5 | -0.767 | 0.32414 | -0.045 | -2.366
-18 | -0.739 | 0.31724 | -0.045 | -2.329
-17.5 | -0.711 | 0.30358 | -0.046 | -2.341
-17 | -0.683 | 0.29388 | -0.046 | -2.323
-16.5 | -0.655 | 0.27822 | -0.047 | -2.353
-16 | -0.626 | 0.27336 | -0.048 | -2.292
-15.5 | -0.598 | 0.27223 | -0.048 | -2.196
-15 | -0.569 | 0.26068 | -0.046 | -2.181
-14.5 | -0.54 | 0.25925 | -0.047 | -2.084
-14 | -0.512 | 0.25431 | -0.048 | -2.014
-13.5 | -0.484 | 0.23573 | -0.049 | -2.052
-13 | -0.455 | 0.23995 | -0.049 | -1.898
-12.5 | -0.427 | 0.23677 | -0.05 | -1.804
-12 | -0.398 | 0.31637 | -0.047 | -1.258
-11.5 | -0.369 | 0.21525 | -0.047 | -1.716
-11 | -0.341 | 0.19931 | -0.048 | -1.711
-10.5 | -0.312 | 0.13428 | -0.03 | -2.32
-10 | -0.283 | 0.12869 | -0.031 | -2.201
-9.5 | -0.255 | 0.0818 | -0.029 | -3.116
-9 | -0.343 | 0.0838 | -0.054 | -4.093
-8.5 | -0.336 | 0.07559 | -0.048 | -4.438
-8 | -0.305 | 0.06785 | -0.05 | -4.493
-7.5 | -0.264 | 0.06248 | -0.054 | -4.224
-7 | -0.217 | 0.05737 | -0.059 | -3.78
-6.5 | -0.166 | 0.05383 | -0.061 | -3.076
-6 | -0.112 | 0.05029 | -0.062 | -2.218
-5.5 | -0.056 | 0.04744 | -0.064 | -1.176
-5 | 0.001 | 0.04521 | -0.065 | 0.028
-4.5 | 0.059 | 0.04302 | -0.067 | 1.375
-4 | 0.142 | 0.01986 | -0.129 | 7.143
-3.5 | 0.213 | 0.01967 | -0.13 | 10.818
-3 | 0.284 | 0.01948 | -0.132 | 14.57
-2.5 | 0.347 | 0.01828 | -0.13 | 19.013
-2 | 0.417 | 0.01836 | -0.131 | 22.699
-1.5 | 0.486 | 0.01849 | -0.133 | 26.279
-1 | 0.555 | 0.01857 | -0.134 | 29.889
-0.5 | 0.624 | 0.0188 | -0.136 | 33.204
0 | 0.696 | 0.01886 | -0.137 | 36.885
0.5 | 0.765 | 0.01913 | -0.139 | 39.973
1 | 0.834 | 0.0195 | -0.141 | 42.74
1.5 | 0.902 | 0.0198 | -0.142 | 45.566
2 | 0.971 | 0.02028 | -0.144 | 47.869
2.5 | 1.04 | 0.02072 | -0.145 | 50.165
3 | 1.108 | 0.02121 | -0.147 | 52.242
3.5 | 1.164 | 0.02189 | -0.148 | 53.172
4 | 1.227 | 0.0225 | -0.15 | 54.561
4.5 | 1.289 | 0.02313 | -0.151 | 55.746
5 | 1.349 | 0.02392 | -0.153 | 56.41
5.5 | 1.407 | 0.02485 | -0.154 | 56.629
6 | 1.486 | 0.03684 | -0.159 | 40.329
6.5 | 1.532 | 0.03862 | -0.16 | 39.667
7 | 1.569 | 0.04093 | -0.162 | 38.327
7.5 | 1.328 | 0.05931 | -0.083 | 22.391
8 | 1.596 | 0.04623 | -0.164 | 34.527
8.5 | 1.308 | 0.07335 | -0.082 | 17.831
9 | 1.219 | 0.08348 | -0.057 | 14.597
9.5 | 0.813 | 0.1489 | -0.056 | 5.457
10 | 0.84 | 0.15282 | -0.056 | 5.495
10.5 | 0.868 | 0.18666 | -0.067 | 4.649
11 | 0.896 | 0.21321 | -0.076 | 4.204
11.5 | 0.923 | 0.21334 | -0.078 | 4.328
12 | 0.95 | 0.2167 | -0.079 | 4.386
12.5 | 0.979 | 0.25143 | -0.086 | 3.894
13 | 1.006 | 0.25352 | -0.087 | 3.968

## 16. Re 100k Mach 0.50 (2)
BIGFOIL.COM POLAR EXPORT
NACA67A618
NACA67A618 |  |  |  | Cl Max: | 0.9987 | at alpha= | 13 | deg
XFOIL ncrit=9 |  |  |  | L/D Max: | 19.3588 | at alpha= | 10.5 | deg
Re: | 100000 |  |  | Cd Min: | 0.24493 | at alpha= | 20 | deg
Mach: | 0.5 |  |  | Cl=0 at alpha= | 0.50256 | deg
|  |  |  | @ Cl=0.1, Cd= | 0.065637
|  |  |  | @ Cl=0.4, Cd= | 0.065497
|  |  |  | @ Cl=0.6, Cd= | 0.062651
alpha (deg) | Cl | Cd | Cm | Cl/Cd
-10 | -0.5404 | 0.16306 | -0.0289 | -3.3141
-9.5 | -0.5048 | 0.15511 | -0.0244 | -3.2545
-9 | -0.5595 | 0.15066 | -0.0277 | -3.7137
-8.5 | -0.5173 | 0.14288 | -0.0224 | -3.6205
-8 | -0.5551 | 0.13637 | -0.0234 | -4.0705
-7.5 | -0.5396 | 0.13048 | -0.0196 | -4.1355
-7 | -0.56 | 0.12347 | -0.0183 | -4.5355
-6.5 | -0.5769 | 0.11583 | -0.021 | -4.9806
-6 | -0.6477 | 0.09733 | -0.0331 | -6.6547
-5.5 | -0.7093 | 0.08574 | -0.0303 | -8.2727
-5 | -0.7466 | 0.07599 | -0.0249 | -9.825
-4.5 | -0.7316 | 0.06965 | -0.0222 | -10.5039
-4 | -0.7208 | 0.06292 | -0.0168 | -11.4558
-3.5 | -0.6889 | 0.05822 | -0.0133 | -11.8327
-3 | -0.6473 | 0.05405 | -0.0099 | -11.9759
-2.5 | -0.5889 | 0.05227 | -0.0092 | -11.2665
-2 | -0.5431 | 0.04982 | -0.0059 | -10.9012
-1.5 | -0.4708 | 0.05056 | -0.0071 | -9.3117
-1 | -0.4363 | 0.04842 | -0.0024 | -9.0107
-0.5 | -0.3701 | 0.05011 | -0.0026 | -7.3858
0 | -0.3666 | 0.04617 | 0.0069 | -7.9402
0.5 | -0.0002 | 0.06216 | -0.0415 | -0.0032175
1 | 0.0388 | 0.06357 | -0.04 | 0.61035
1.5 | 0.0855 | 0.06531 | -0.0397 | 1.3091
2 | 0.1179 | 0.06604 | -0.037 | 1.7853
2.5 | 0.1386 | 0.0657 | -0.0322 | 2.1096
3 | 0.2144 | 0.06493 | -0.0342 | 3.302
3.5 | 0.2616 | 0.06499 | -0.0327 | 4.0252
4 | 0.3029 | 0.06518 | -0.0305 | 4.6471
4.5 | 0.3567 | 0.06534 | -0.0298 | 5.4591
5 | 0.3778 | 0.06553 | -0.0247 | 5.7653
5.5 | 0.4244 | 0.06546 | -0.0227 | 6.4833
6 | 0.4612 | 0.06544 | -0.0192 | 7.0477
6.5 | 0.4931 | 0.06535 | -0.0149 | 7.5455
8 | 0.6135 | 0.06231 | -0.0018 | 9.8459
8.5 | 0.6463 | 0.06152 | 0.0035 | 10.5055
9 | 0.7105 | 0.05916 | 0.0064 | 12.0098
9.5 | 0.8164 | 0.05272 | 0.0088 | 15.4856
10 | 0.8992 | 0.04806 | 0.0131 | 18.7099
10.5 | 0.936 | 0.04835 | 0.0188 | 19.3588
11 | 0.935 | 0.05246 | 0.0249 | 17.8231
11.5 | 0.9387 | 0.05714 | 0.0294 | 16.4281
12 | 0.9629 | 0.06091 | 0.0328 | 15.8086
12.5 | 0.9876 | 0.06546 | 0.0354 | 15.0871
13 | 0.9987 | 0.07158 | 0.0376 | 13.9522
13.5 | 0.9952 | 0.07901 | 0.0388 | 12.5959
14 | 0.9582 | 0.09021 | 0.0377 | 10.6219
14.5 | 0.9046 | 0.10469 | 0.0325 | 8.6407
15 | 0.841 | 0.12336 | 0.0222 | 6.8174
15.5 | 0.7907 | 0.14403 | 0.0097 | 5.4898
16 | 0.7724 | 0.1595 | 0.0008 | 4.8426
16.5 | 0.7699 | 0.1718 | -0.0059 | 4.4814
17 | 0.7912 | 0.1788 | -0.0083 | 4.4251
17.5 | 0.7976 | 0.19033 | -0.0143 | 4.1906
18.5 | 0.7865 | 0.22061 | -0.0337 | 3.5651
19.5 | 0.8199 | 0.23687 | -0.0428 | 3.4614
20 | 0.8437 | 0.24493 | -0.0462 | 3.4447

## 17. Re 250k Mach 0.00 (1)
BIGFOIL.COM POLAR EXPORT
NACA67A618
NACA67A618 |  |  |  | Cl Max: | 1.741 | at alpha= | 13 | deg
JavaFoil+Calcfoil stall+Eppler ext transition |  |  |  | L/D Max: | 93.679 | at alpha= | 6.5 | deg
Re: | 250000 |  |  | Cd Min: | 0.01097 | at alpha= | 0 | deg
Mach: | 0 |  |  | Cl=0 at alpha= | -5.0083 | deg
|  |  |  | @ Cl=0.1, Cd= | 0.013411
|  |  |  | @ Cl=0.4, Cd= | 0.011173
|  |  |  | @ Cl=0.6, Cd= | 0.011003
alpha (deg) | Cl | Cd | Cm | Cl/Cd
-20 | -0.7 | 0.20614 | -0.034 | -3.398
-19.5 | -0.708 | 0.18934 | -0.02 | -3.741
-19 | -0.719 | 0.18045 | -0.02 | -3.985
-18.5 | -0.733 | 0.17776 | -0.036 | -4.124
-18 | -0.736 | 0.16162 | -0.021 | -4.551
-17.5 | -0.746 | 0.15844 | -0.038 | -4.708
-17 | -0.749 | 0.15165 | -0.039 | -4.94
-16.5 | -0.75 | 0.14167 | -0.04 | -5.291
-16 | -0.747 | 0.13422 | -0.041 | -5.569
-15.5 | -0.742 | 0.12538 | -0.042 | -5.92
-15 | -0.734 | 0.11952 | -0.043 | -6.14
-14.5 | -0.722 | 0.11316 | -0.044 | -6.384
-14 | -0.708 | 0.10545 | -0.045 | -6.714
-13.5 | -0.69 | 0.09887 | -0.047 | -6.978
-13 | -0.668 | 0.09254 | -0.048 | -7.224
-12.5 | -0.644 | 0.08666 | -0.049 | -7.43
-12 | -0.615 | 0.08244 | -0.05 | -7.463
-11.5 | -0.582 | 0.07629 | -0.053 | -7.631
-11 | -0.546 | 0.07165 | -0.054 | -7.627
-10.5 | -0.504 | 0.07019 | -0.048 | -7.185
-10 | -0.465 | 0.06616 | -0.05 | -7.026
-9.5 | -0.424 | 0.0621 | -0.051 | -6.823
-9 | -0.382 | 0.05754 | -0.055 | -6.632
-8.5 | -0.337 | 0.05424 | -0.056 | -6.22
-8 | -0.295 | 0.04776 | -0.066 | -6.182
-7.5 | -0.295 | 0.01568 | -0.103 | -18.785
-7 | -0.237 | 0.01511 | -0.104 | -15.705
-6.5 | -0.179 | 0.01481 | -0.106 | -12.082
-6 | -0.12 | 0.01453 | -0.107 | -8.231
-5.5 | -0.059 | 0.01417 | -0.109 | -4.197
-5 | 0.001 | 0.01387 | -0.111 | 0.096
-4.5 | 0.063 | 0.01355 | -0.112 | 4.621
-4 | 0.124 | 0.01332 | -0.114 | 9.336
-3.5 | 0.186 | 0.01308 | -0.115 | 14.237
-3 | 0.248 | 0.01286 | -0.117 | 19.323
-2.5 | 0.302 | 0.01119 | -0.114 | 26.976
-2 | 0.362 | 0.01116 | -0.115 | 32.418
-1.5 | 0.422 | 0.01118 | -0.117 | 37.759
-1 | 0.482 | 0.01121 | -0.118 | 43.019
-0.5 | 0.542 | 0.01128 | -0.119 | 48.092
0 | 0.607 | 0.01097 | -0.121 | 55.352
0.5 | 0.667 | 0.0111 | -0.122 | 60.078
1 | 0.727 | 0.01126 | -0.123 | 64.56
1.5 | 0.787 | 0.01142 | -0.125 | 68.884
2 | 0.846 | 0.01161 | -0.126 | 72.862
2.5 | 0.905 | 0.01184 | -0.127 | 76.43
3 | 0.964 | 0.01208 | -0.129 | 79.868
3.5 | 1.016 | 0.01233 | -0.13 | 82.44
4 | 1.074 | 0.01262 | -0.131 | 85.064
4.5 | 1.131 | 0.01291 | -0.133 | 87.591
5 | 1.186 | 0.01323 | -0.134 | 89.65
5.5 | 1.241 | 0.01362 | -0.135 | 91.075
6 | 1.295 | 0.01396 | -0.137 | 92.735
6.5 | 1.346 | 0.01437 | -0.138 | 93.679
7 | 1.417 | 0.02532 | -0.142 | 55.968
7.5 | 1.464 | 0.02621 | -0.143 | 55.87
8 | 1.509 | 0.02735 | -0.148 | 55.198
8.5 | 1.552 | 0.02844 | -0.149 | 54.573
9 | 1.592 | 0.02954 | -0.151 | 53.88
9.5 | 1.628 | 0.03114 | -0.152 | 52.288
10 | 1.659 | 0.0325 | -0.154 | 51.035
10.5 | 1.684 | 0.03392 | -0.155 | 49.651
11 | 1.706 | 0.03528 | -0.156 | 48.344
11.5 | 1.722 | 0.03667 | -0.158 | 46.953
12 | 1.734 | 0.03847 | -0.159 | 45.061
12.5 | 1.74 | 0.04019 | -0.16 | 43.297
13 | 1.741 | 0.04159 | -0.161 | 41.858
13.5 | 1.731 | 0.04383 | -0.162 | 39.497
14 | 1.453 | 0.10583 | -0.091 | 13.732
14.5 | 1.439 | 0.11412 | -0.085 | 12.613
15 | 1.427 | 0.12092 | -0.085 | 11.802
15.5 | 1.41 | 0.12855 | -0.083 | 10.969
16 | 1.389 | 0.13794 | -0.078 | 10.073
16.5 | 1.367 | 0.14724 | -0.073 | 9.281
17 | 1.344 | 0.15503 | -0.076 | 8.669
17.5 | 1.316 | 0.16388 | -0.069 | 8.032
18 | 1.29 | 0.1738 | -0.074 | 7.423

## 18. Re 250k Mach 0.00 (2)
BIGFOIL.COM POLAR EXPORT
NACA67A618
NACA67A618 |  |  |  | Cl Max: | 1.231 | at alpha= | 18 | deg
XFOIL ncrit=9 |  |  |  | L/D Max: | 43.5791 | at alpha= | 9.5 | deg
Re: | 250000 |  |  | Cd Min: | 0.13745 | at alpha= | -12 | deg
Mach: | 0 |  |  | Cl=0 at alpha= | 1.2415 | deg
|  |  |  | @ Cl=0.1, Cd= | 0.036029
|  |  |  | @ Cl=0.4, Cd= | 0.034598
|  |  |  | @ Cl=0.6, Cd= | 0.032308
alpha (deg) | Cl | Cd | Cm | Cl/Cd
-12 | -0.3966 | 0.13745 | -0.072 | -2.8854
-11.5 | -0.4428 | 0.12127 | -0.0828 | -3.6514
-11 | -0.4203 | 0.11776 | -0.0824 | -3.5691
-10.5 | -0.4504 | 0.11221 | -0.0771 | -4.0139
-10 | -0.4736 | 0.10161 | -0.0829 | -4.661
-9.5 | -0.5611 | 0.09093 | -0.0803 | -6.1707
-9 | -0.631 | 0.08449 | -0.0715 | -7.4683
-8.5 | -0.6837 | 0.07901 | -0.06 | -8.6533
-8 | -0.717 | 0.07 | -0.0524 | -10.2429
-7.5 | -0.7242 | 0.05164 | -0.0447 | -14.024
-7 | -0.7405 | 0.04523 | -0.0325 | -16.3719
-6.5 | -0.6925 | 0.04282 | -0.0322 | -16.1723
-6 | -0.6353 | 0.04173 | -0.0334 | -15.2241
-5.5 | -0.6216 | 0.04009 | -0.0269 | -15.5051
-5 | -0.5711 | 0.03936 | -0.0265 | -14.5097
-4.5 | -0.5113 | 0.03848 | -0.0282 | -13.2874
-4 | -0.4914 | 0.03773 | -0.0228 | -13.0241
-3.5 | -0.4374 | 0.03719 | -0.0233 | -11.7612
-3 | -0.3667 | 0.03775 | -0.0268 | -9.7139
-2.5 | -0.3426 | 0.03673 | -0.022 | -9.3275
-2 | -0.2717 | 0.03551 | -0.0246 | -7.6514
-1.5 | -0.2355 | 0.03387 | -0.0221 | -6.9531
-1 | -0.2201 | 0.03234 | -0.0133 | -6.8058
-0.5 | -0.1749 | 0.033 | -0.0097 | -5.3
0 | -0.1185 | 0.03378 | -0.0076 | -3.508
0.5 | -0.101 | 0.0338 | -0.0001 | -2.9882
1 | -0.0326 | 0.03503 | 0.0007 | -0.93063
1.5 | 0.0349 | 0.03621 | -0.0038 | 0.96382
2 | 0.107 | 0.03601 | -0.0075 | 2.9714
3 | 0.1858 | 0.03597 | -0.0051 | 5.1654
3.5 | 0.2452 | 0.03538 | -0.0063 | 6.9305
4 | 0.3167 | 0.03468 | -0.0095 | 9.1321
4.5 | 0.3669 | 0.03499 | -0.0107 | 10.4859
5 | 0.4472 | 0.03404 | -0.0155 | 13.1375
5.5 | 0.4988 | 0.03396 | -0.0164 | 14.6879
6 | 0.5802 | 0.03246 | -0.0209 | 17.8743
6.5 | 0.6349 | 0.03204 | -0.022 | 19.8159
7 | 0.7259 | 0.02963 | -0.0276 | 24.4988
7.5 | 0.7912 | 0.02855 | -0.03 | 27.7128
8 | 0.8681 | 0.02641 | -0.0333 | 32.8701
8.5 | 0.9407 | 0.02496 | -0.0364 | 37.6883
9 | 0.9909 | 0.02335 | -0.0351 | 42.4368
9.5 | 1.0106 | 0.02319 | -0.0294 | 43.5791
10 | 1.0141 | 0.02526 | -0.0228 | 40.1465
10.5 | 1.0121 | 0.02823 | -0.0163 | 35.8519
11 | 1.0109 | 0.03157 | -0.0105 | 32.0209
11.5 | 1.0129 | 0.03502 | -0.0056 | 28.9235
12 | 1.0168 | 0.03861 | -0.0012 | 26.3351
12.5 | 1.0289 | 0.04181 | 0.002 | 24.6089
13 | 1.0452 | 0.04483 | 0.0046 | 23.3147
13.5 | 1.0618 | 0.0479 | 0.0069 | 22.167
14 | 1.0776 | 0.05111 | 0.009 | 21.0839
14.5 | 1.1001 | 0.05391 | 0.0104 | 20.4062
15 | 1.1199 | 0.05694 | 0.0119 | 19.6681
15.5 | 1.1405 | 0.06005 | 0.0131 | 18.9925
16 | 1.1626 | 0.06307 | 0.0142 | 18.4335
16.5 | 1.1787 | 0.06675 | 0.0151 | 17.6584
17 | 1.2007 | 0.07002 | 0.0158 | 17.148
17.5 | 1.2121 | 0.07443 | 0.0165 | 16.2851
18 | 1.231 | 0.07803 | 0.0167 | 15.776
18.5 | 1.2304 | 0.0841 | 0.017 | 14.6302
19 | 1.2288 | 0.09043 | 0.0166 | 13.5884
19.5 | 1.2252 | 0.0971 | 0.0157 | 12.6179
20 | 1.2255 | 0.10331 | 0.0142 | 11.8624

## 19. Re 250k Mach 0.10 (1)
BIGFOIL.COM POLAR EXPORT
NACA67A618
NACA67A618 |  |  |  | Cl Max: | 1.732 | at alpha= | 12.5 | deg
JavaFoil+Calcfoil stall+Eppler ext transition |  |  |  | L/D Max: | 93.296 | at alpha= | 6.5 | deg
Re: | 250000 |  |  | Cd Min: | 0.01099 | at alpha= | 0 | deg
Mach: | 0.1 |  |  | Cl=0 at alpha= | -5.0082 | deg
|  |  |  | @ Cl=0.1, Cd= | 0.013445
|  |  |  | @ Cl=0.4, Cd= | 0.01121
|  |  |  | @ Cl=0.6, Cd= | 0.011042
alpha (deg) | Cl | Cd | Cm | Cl/Cd
-20 | -0.659 | 0.21337 | -0.034 | -3.088
-19.5 | -0.67 | 0.19739 | -0.02 | -3.397
-19 | -0.685 | 0.18666 | -0.02 | -3.667
-18.5 | -0.701 | 0.17991 | -0.036 | -3.899
-18 | -0.708 | 0.16533 | -0.021 | -4.28
-17.5 | -0.721 | 0.1649 | -0.038 | -4.372
-17 | -0.722 | 0.14723 | -0.022 | -4.905
-16.5 | -0.731 | 0.14479 | -0.04 | -5.048
-16 | -0.731 | 0.13596 | -0.04 | -5.379
-15.5 | -0.729 | 0.12964 | -0.042 | -5.623
-15 | -0.723 | 0.12023 | -0.043 | -6.016
-14.5 | -0.714 | 0.11471 | -0.044 | -6.224
-14 | -0.701 | 0.10587 | -0.045 | -6.624
-13.5 | -0.685 | 0.10005 | -0.046 | -6.847
-13 | -0.665 | 0.09344 | -0.048 | -7.118
-12.5 | -0.642 | 0.08729 | -0.049 | -7.352
-12 | -0.614 | 0.08299 | -0.05 | -7.401
-11.5 | -0.582 | 0.0769 | -0.052 | -7.562
-11 | -0.542 | 0.07509 | -0.046 | -7.221
-10.5 | -0.505 | 0.07092 | -0.048 | -7.119
-10 | -0.466 | 0.06595 | -0.05 | -7.063
-9.5 | -0.425 | 0.06199 | -0.051 | -6.849
-9 | -0.383 | 0.05784 | -0.054 | -6.614
-8.5 | -0.339 | 0.05431 | -0.057 | -6.233
-8 | -0.296 | 0.04803 | -0.066 | -6.166
-7.5 | -0.295 | 0.01572 | -0.103 | -18.798
-7 | -0.238 | 0.01527 | -0.105 | -15.604
-6.5 | -0.18 | 0.01486 | -0.106 | -12.09
-6 | -0.12 | 0.01449 | -0.108 | -8.287
-5.5 | -0.06 | 0.01422 | -0.11 | -4.2
-5 | 0.001 | 0.0139 | -0.111 | 0.096
-4.5 | 0.063 | 0.0136 | -0.113 | 4.626
-4 | 0.125 | 0.01334 | -0.114 | 9.361
-3.5 | 0.187 | 0.01313 | -0.116 | 14.258
-3 | 0.25 | 0.01292 | -0.117 | 19.319
-2.5 | 0.303 | 0.01121 | -0.114 | 27.046
-2 | 0.364 | 0.01121 | -0.116 | 32.435
-1.5 | 0.424 | 0.01121 | -0.117 | 37.871
-1 | 0.485 | 0.01124 | -0.119 | 43.113
-0.5 | 0.545 | 0.01133 | -0.12 | 48.131
0 | 0.61 | 0.01099 | -0.121 | 55.552
0.5 | 0.67 | 0.01116 | -0.123 | 60.055
1 | 0.731 | 0.0113 | -0.124 | 64.662
1.5 | 0.79 | 0.01148 | -0.125 | 68.855
2 | 0.85 | 0.01167 | -0.127 | 72.837
2.5 | 0.909 | 0.0119 | -0.128 | 76.411
3 | 0.969 | 0.01214 | -0.129 | 79.845
3.5 | 1.022 | 0.01238 | -0.131 | 82.549
4 | 1.079 | 0.01267 | -0.132 | 85.141
4.5 | 1.136 | 0.01298 | -0.133 | 87.473
5 | 1.191 | 0.01329 | -0.135 | 89.635
5.5 | 1.247 | 0.01367 | -0.136 | 91.21
6 | 1.301 | 0.01407 | -0.137 | 92.437
6.5 | 1.352 | 0.01449 | -0.139 | 93.296
7 | 1.423 | 0.0255 | -0.142 | 55.792
7.5 | 1.47 | 0.02667 | -0.147 | 55.137
8 | 1.515 | 0.02774 | -0.148 | 54.616
8.5 | 1.557 | 0.02873 | -0.15 | 54.207
9 | 1.596 | 0.02984 | -0.151 | 53.494
9.5 | 1.632 | 0.03149 | -0.153 | 51.825
10 | 1.662 | 0.03295 | -0.154 | 50.433
10.5 | 1.686 | 0.03444 | -0.156 | 48.947
11 | 1.705 | 0.03579 | -0.157 | 47.658
11.5 | 1.72 | 0.03725 | -0.159 | 46.164
12 | 1.729 | 0.03892 | -0.16 | 44.422
12.5 | 1.732 | 0.04064 | -0.161 | 42.628
13 | 1.729 | 0.04208 | -0.162 | 41.087
13.5 | 1.449 | 0.10121 | -0.093 | 14.315
14 | 1.435 | 0.10828 | -0.086 | 13.249
14.5 | 1.423 | 0.11553 | -0.087 | 12.313
15 | 1.402 | 0.12309 | -0.078 | 11.389
15.5 | 1.383 | 0.13024 | -0.079 | 10.618
16 | 1.36 | 0.13882 | -0.079 | 9.797
16.5 | 1.332 | 0.14956 | -0.072 | 8.909
17 | 1.306 | 0.15743 | -0.076 | 8.293
17.5 | 1.275 | 0.16822 | -0.074 | 7.579

## 20. Re 250k Mach 0.10 (2)
BIGFOIL.COM POLAR EXPORT
NACA67A618
NACA67A618 |  |  |  | Cl Max: | 1.2288 | at alpha= | 18 | deg
XFOIL ncrit=9 |  |  |  | L/D Max: | 42.9209 | at alpha= | 9.5 | deg
Re: | 250000 |  |  | Cd Min: | 0.13585 | at alpha= | -12 | deg
Mach: | 0.1 |  |  | Cl=0 at alpha= | 1.2411 | deg
|  |  |  | @ Cl=0.1, Cd= | 0.036081
|  |  |  | @ Cl=0.4, Cd= | 0.034699
|  |  |  | @ Cl=0.6, Cd= | 0.032473
alpha (deg) | Cl | Cd | Cm | Cl/Cd
-12 | -0.4112 | 0.13585 | -0.0759 | -3.0269
-11.5 | -0.4331 | 0.1234 | -0.0823 | -3.5097
-11 | -0.4105 | 0.11974 | -0.0822 | -3.4283
-10.5 | -0.4398 | 0.11442 | -0.0764 | -3.8437
-10 | -0.4535 | 0.10556 | -0.0805 | -4.2961
-9 | -0.6129 | 0.08606 | -0.0737 | -7.1218
-8.5 | -0.6755 | 0.08038 | -0.0615 | -8.4038
-8 | -0.7114 | 0.07136 | -0.054 | -9.9692
-7.5 | -0.6733 | 0.06775 | -0.0548 | -9.938
-7 | -0.7427 | 0.04624 | -0.0335 | -16.0619
-6.5 | -0.6951 | 0.04353 | -0.0331 | -15.9683
-6 | -0.6377 | 0.0423 | -0.0343 | -15.0757
-5.5 | -0.6264 | 0.04043 | -0.0272 | -15.4934
-5 | -0.5741 | 0.03963 | -0.027 | -14.4865
-4.5 | -0.5128 | 0.03881 | -0.0289 | -13.2131
-4 | -0.4953 | 0.03787 | -0.023 | -13.079
-3.5 | -0.4383 | 0.0374 | -0.0239 | -11.7193
-2 | -0.2678 | 0.03563 | -0.0257 | -7.5161
-1.5 | -0.2334 | 0.03415 | -0.0228 | -6.8346
-1 | -0.2223 | 0.03236 | -0.0134 | -6.8696
-0.5 | -0.1738 | 0.03305 | -0.0102 | -5.2587
0 | -0.1479 | 0.03355 | -0.0039 | -4.4083
0.5 | -0.0996 | 0.03387 | -0.0004 | -2.9407
1.5 | 0.0348 | 0.03625 | -0.0036 | 0.96
2 | 0.1082 | 0.03606 | -0.0075 | 3.0006
2.5 | 0.1442 | 0.03599 | -0.0058 | 4.0067
3 | 0.2165 | 0.03555 | -0.0093 | 6.09
3.5 | 0.2484 | 0.03543 | -0.0066 | 7.011
4.5 | 0.3682 | 0.03495 | -0.0105 | 10.5351
5.5 | 0.5013 | 0.0339 | -0.0162 | 14.7876
6.5 | 0.6376 | 0.03193 | -0.0216 | 19.9687
7.5 | 0.7954 | 0.0284 | -0.0297 | 28.007
8 | 0.859 | 0.02722 | -0.0315 | 31.5577
8.5 | 0.9367 | 0.02545 | -0.035 | 36.8055
9 | 0.9912 | 0.02359 | -0.0341 | 42.0178
9.5 | 1.0095 | 0.02352 | -0.0281 | 42.9209
10 | 1.0114 | 0.02571 | -0.0213 | 39.3388
10.5 | 1.0091 | 0.02877 | -0.0148 | 35.0747
11 | 1.008 | 0.03216 | -0.0091 | 31.3433
11.5 | 1.0093 | 0.03572 | -0.0042 | 28.2559
12 | 1.0132 | 0.03938 | 0.0001 | 25.7288
12.5 | 1.0267 | 0.04254 | 0.0032 | 24.1349
13 | 1.0433 | 0.04559 | 0.0058 | 22.8844
13.5 | 1.0604 | 0.04869 | 0.008 | 21.7786
14 | 1.0767 | 0.05192 | 0.0101 | 20.7377
14.5 | 1.0987 | 0.05482 | 0.0116 | 20.042
15 | 1.1188 | 0.05791 | 0.0131 | 19.3196
15.5 | 1.1393 | 0.06109 | 0.0142 | 18.6495
16 | 1.1605 | 0.06429 | 0.0153 | 18.051
16.5 | 1.1772 | 0.06797 | 0.0162 | 17.3194
17 | 1.1968 | 0.07164 | 0.0171 | 16.7058
17.5 | 1.2074 | 0.07622 | 0.0176 | 15.841
18 | 1.2288 | 0.07982 | 0.0179 | 15.3946
18.5 | 1.2185 | 0.08702 | 0.0179 | 14.0025
19 | 1.2131 | 0.09398 | 0.0172 | 12.9081
19.5 | 1.2052 | 0.10141 | 0.0158 | 11.8844
20 | 1.1978 | 0.10891 | 0.0136 | 10.9981

## 21. Re 250k Mach 0.25 (1)
BIGFOIL.COM POLAR EXPORT
NACA67A618
NACA67A618 |  |  |  | Cl Max: | 1.692 | at alpha= | 11 | deg
JavaFoil+Calcfoil stall+Eppler ext transition |  |  |  | L/D Max: | 91.322 | at alpha= | 6 | deg
Re: | 250000 |  |  | Cd Min: | 0.01127 | at alpha= | 0 | deg
Mach: | 0.25 |  |  | Cl=0 at alpha= | -5.0081 | deg
|  |  |  | @ Cl=0.1, Cd= | 0.013744
|  |  |  | @ Cl=0.4, Cd= | 0.011428
|  |  |  | @ Cl=0.6, Cd= | 0.011383
alpha (deg) | Cl | Cd | Cm | Cl/Cd
-18.5 | -0.411 | 0.21891 | -0.035 | -1.879
-18 | -0.456 | 0.20828 | -0.036 | -2.19
-17.5 | -0.497 | 0.18973 | -0.036 | -2.618
-17 | -0.533 | 0.17897 | -0.038 | -2.979
-16.5 | -0.562 | 0.1643 | -0.023 | -3.42
-16 | -0.592 | 0.15433 | -0.04 | -3.836
-15.5 | -0.61 | 0.13532 | -0.024 | -4.507
-15 | -0.626 | 0.12456 | -0.024 | -5.023
-14.5 | -0.636 | 0.11969 | -0.024 | -5.31
-14 | -0.64 | 0.11136 | -0.025 | -5.743
-13.5 | -0.642 | 0.10653 | -0.046 | -6.03
-13 | -0.635 | 0.09964 | -0.047 | -6.369
-12.5 | -0.621 | 0.0947 | -0.048 | -6.558
-12 | -0.602 | 0.08737 | -0.049 | -6.887
-11.5 | -0.574 | 0.0808 | -0.052 | -7.105
-11 | -0.543 | 0.07614 | -0.053 | -7.129
-10.5 | -0.506 | 0.07276 | -0.049 | -6.952
-10 | -0.469 | 0.06835 | -0.05 | -6.855
-9.5 | -0.429 | 0.06356 | -0.052 | -6.75
-9 | -0.387 | 0.05965 | -0.053 | -6.491
-8.5 | -0.344 | 0.05581 | -0.056 | -6.157
-8 | -0.298 | 0.05202 | -0.059 | -5.735
-7.5 | -0.302 | 0.0164 | -0.106 | -18.397
-7 | -0.202 | 0.04624 | -0.061 | -4.376
-6.5 | -0.184 | 0.01525 | -0.109 | -12.054
-6 | -0.123 | 0.01484 | -0.111 | -8.29
-5.5 | -0.061 | 0.01454 | -0.112 | -4.209
-5 | 0.001 | 0.01423 | -0.114 | 0.096
-4.5 | 0.065 | 0.0139 | -0.116 | 4.641
-4 | 0.128 | 0.01362 | -0.117 | 9.403
-3.5 | 0.192 | 0.0134 | -0.119 | 14.329
-3 | 0.256 | 0.01318 | -0.12 | 19.431
-2.5 | 0.311 | 0.01144 | -0.117 | 27.223
-2 | 0.374 | 0.01142 | -0.119 | 32.727
-1.5 | 0.436 | 0.01144 | -0.12 | 38.081
-1 | 0.498 | 0.01146 | -0.122 | 43.472
-0.5 | 0.56 | 0.01155 | -0.123 | 48.486
0 | 0.627 | 0.01127 | -0.125 | 55.621
0.5 | 0.688 | 0.01142 | -0.126 | 60.256
1 | 0.75 | 0.01158 | -0.127 | 64.777
1.5 | 0.811 | 0.01178 | -0.129 | 68.862
2 | 0.873 | 0.01199 | -0.13 | 72.838
2.5 | 0.934 | 0.01221 | -0.131 | 76.455
3 | 0.995 | 0.01246 | -0.133 | 79.863
3.5 | 1.049 | 0.01273 | -0.134 | 82.364
4 | 1.107 | 0.01306 | -0.135 | 84.801
4.5 | 1.165 | 0.01339 | -0.137 | 87.048
5 | 1.222 | 0.01377 | -0.138 | 88.763
5.5 | 1.278 | 0.01417 | -0.14 | 90.245
6 | 1.333 | 0.0146 | -0.141 | 91.322
6.5 | 1.406 | 0.02551 | -0.145 | 55.129
7 | 1.455 | 0.02686 | -0.146 | 54.175
7.5 | 1.502 | 0.02802 | -0.148 | 53.591
8 | 1.544 | 0.02913 | -0.149 | 53.016
8.5 | 1.584 | 0.03041 | -0.153 | 52.083
9 | 1.619 | 0.03231 | -0.155 | 50.101
9.5 | 1.649 | 0.03369 | -0.157 | 48.951
10 | 1.671 | 0.03528 | -0.158 | 47.368
10.5 | 1.685 | 0.03678 | -0.159 | 45.812
11 | 1.692 | 0.03845 | -0.161 | 44.009
11.5 | 1.691 | 0.04032 | -0.162 | 41.936
12 | 1.68 | 0.04211 | -0.164 | 39.9
12.5 | 1.398 | 0.09408 | -0.095 | 14.863
13 | 1.369 | 0.10301 | -0.085 | 13.293
13.5 | 1.339 | 0.11072 | -0.08 | 12.091
14 | 1.303 | 0.11762 | -0.076 | 11.074
14.5 | 1.258 | 0.1275 | -0.062 | 9.867
15 | 1.211 | 0.13612 | -0.067 | 8.897
15.5 | 1.157 | 0.14357 | -0.063 | 8.056
16 | 1.097 | 0.15788 | -0.062 | 6.948

## 22. Re 250k Mach 0.25 (2)
BIGFOIL.COM POLAR EXPORT
NACA67A618
NACA67A618 |  |  |  | Cl Max: | 1.1646 | at alpha= | 17.5 | deg
XFOIL ncrit=9 |  |  |  | L/D Max: | 40.5511 | at alpha= | 9 | deg
Re: | 250000 |  |  | Cd Min: | 0.15296 | at alpha= | 20 | deg
Mach: | 0.25 |  |  | Cl=0 at alpha= | 1.2951 | deg
|  |  |  | @ Cl=0.1, Cd= | 0.036503
|  |  |  | @ Cl=0.4, Cd= | 0.035
|  |  |  | @ Cl=0.6, Cd= | 0.03318
alpha (deg) | Cl | Cd | Cm | Cl/Cd
-13.5 | -0.1729 | 0.13479 | -0.1306 | -1.2827
-12.5 | -0.3701 | 0.15113 | -0.0701 | -2.4489
-12 | -0.4013 | 0.14012 | -0.0803 | -2.864
-11.5 | -0.3906 | 0.13229 | -0.0817 | -2.9526
-10.5 | -0.3987 | 0.12312 | -0.0753 | -3.2383
-10 | -0.406 | 0.11479 | -0.0798 | -3.5369
-9.5 | -0.5358 | 0.09835 | -0.0852 | -5.4479
-9 | -0.619 | 0.093 | -0.0773 | -6.6559
-8.5 | -0.681 | 0.08855 | -0.0635 | -7.6906
-8 | -0.6611 | 0.07915 | -0.0637 | -8.3525
-7 | -0.6777 | 0.06972 | -0.0501 | -9.7203
-6.5 | -0.6684 | 0.06302 | -0.0465 | -10.6062
-5.5 | -0.6464 | 0.04288 | -0.0303 | -15.0746
-5 | -0.588 | 0.04162 | -0.0307 | -14.1278
-4 | -0.5094 | 0.03901 | -0.0253 | -13.0582
-3.5 | -0.4387 | 0.03888 | -0.0279 | -11.2834
-3 | -0.4116 | 0.03784 | -0.0232 | -10.8774
-2.5 | -0.3408 | 0.03665 | -0.0253 | -9.2988
-2 | -0.2906 | 0.03582 | -0.0242 | -8.1128
-1.5 | -0.2233 | 0.03529 | -0.0263 | -6.3276
-1 | -0.2249 | 0.03248 | -0.0155 | -6.9243
-0.5 | -0.1881 | 0.03321 | -0.0101 | -5.664
0 | -0.1467 | 0.03384 | -0.0053 | -4.3351
0.5 | -0.0905 | 0.03436 | -0.0027 | -2.6339
1 | -0.0772 | 0.03449 | 0.0065 | -2.2383
1.5 | 0.0536 | 0.03694 | -0.0069 | 1.451
2 | 0.0798 | 0.03663 | -0.0027 | 2.1785
2.5 | 0.1512 | 0.03618 | -0.0058 | 4.1791
3 | 0.1929 | 0.03626 | -0.0048 | 5.3199
5 | 0.4313 | 0.03481 | -0.0105 | 12.3901
6 | 0.5628 | 0.03366 | -0.0152 | 16.7201
6.5 | 0.6287 | 0.03281 | -0.0172 | 19.1618
7 | 0.7191 | 0.03053 | -0.0222 | 23.5539
8 | 0.8633 | 0.0279 | -0.0274 | 30.9427
8.5 | 0.9496 | 0.02576 | -0.0314 | 36.8634
9 | 1.0008 | 0.02468 | -0.0299 | 40.5511
9.5 | 1.0003 | 0.02555 | -0.0212 | 39.1507
10 | 0.9983 | 0.02822 | -0.014 | 35.3756
10.5 | 0.9949 | 0.03165 | -0.0076 | 31.4344
11 | 0.9931 | 0.03543 | -0.002 | 28.0299
11.5 | 0.9945 | 0.03932 | 0.0027 | 25.2925
12 | 1.0014 | 0.04311 | 0.0065 | 23.2289
12.5 | 1.0153 | 0.04657 | 0.0095 | 21.8016
13.5 | 1.0523 | 0.0531 | 0.0139 | 19.8173
14 | 1.0715 | 0.05644 | 0.0158 | 18.9848
14.5 | 1.0923 | 0.0597 | 0.0176 | 18.2965
15 | 1.113 | 0.06324 | 0.0189 | 17.5996
15.5 | 1.1344 | 0.06673 | 0.0202 | 16.9999
16 | 1.1482 | 0.07117 | 0.0213 | 16.1332
16.5 | 1.1638 | 0.07563 | 0.0222 | 15.3881
17 | 1.1645 | 0.08188 | 0.0227 | 14.222
17.5 | 1.1646 | 0.08825 | 0.0224 | 13.1966
18 | 1.16 | 0.0955 | 0.0217 | 12.1466
18.5 | 1.1277 | 0.10682 | 0.0186 | 10.557
19 | 1.0935 | 0.11932 | 0.0135 | 9.1644
19.5 | 1.0522 | 0.13407 | 0.0059 | 7.8481
20 | 0.9979 | 0.15296 | -0.0057 | 6.5239

## 23. Re 250k Mach 0.50 (1)
BIGFOIL.COM POLAR EXPORT
NACA67A618
NACA67A618 |  |  |  | Cl Max: | 1.599 | at alpha= | 8 | deg
JavaFoil+Calcfoil stall+Eppler ext transition |  |  |  | L/D Max: | 85.442 | at alpha= | 5.5 | deg
Re: | 250000 |  |  | Cd Min: | 0.01237 | at alpha= | -2.5 | deg
Mach: | 0.5 |  |  | Cl=0 at alpha= | -5.0172 | deg
|  |  |  | @ Cl=0.1, Cd= | 0.015089
|  |  |  | @ Cl=0.4, Cd= | 0.0124
|  |  |  | @ Cl=0.6, Cd= | 0.012584
alpha (deg) | Cl | Cd | Cm | Cl/Cd
-20 | -0.853 | 0.26727 | -0.044 | -3.19
-19.5 | -0.825 | 0.25478 | -0.045 | -3.237
-19 | -0.797 | 0.25689 | -0.046 | -3.102
-18.5 | -0.767 | 0.24642 | -0.045 | -3.114
-18 | -0.739 | 0.23853 | -0.045 | -3.097
-17.5 | -0.711 | 0.22999 | -0.046 | -3.09
-17 | -0.683 | 0.22741 | -0.047 | -3.002
-16.5 | -0.655 | 0.21516 | -0.048 | -3.042
-16 | -0.626 | 0.21053 | -0.048 | -2.976
-15.5 | -0.598 | 0.20392 | -0.049 | -2.933
-15 | -0.569 | 0.19324 | -0.047 | -2.942
-14.5 | -0.54 | 0.18757 | -0.047 | -2.88
-14 | -0.512 | 0.18304 | -0.048 | -2.798
-13.5 | -0.484 | 0.17879 | -0.049 | -2.706
-13 | -0.455 | 0.17822 | -0.049 | -2.556
-12.5 | -0.427 | 0.17494 | -0.05 | -2.442
-12 | -0.398 | 0.23098 | -0.047 | -1.723
-11.5 | -0.369 | 0.16313 | -0.047 | -2.265
-11 | -0.341 | 0.15004 | -0.048 | -2.273
-10.5 | -0.313 | 0.12698 | -0.05 | -2.464
-10 | -0.283 | 0.10075 | -0.033 | -2.812
-9.5 | -0.255 | 0.07101 | -0.031 | -3.59
-9 | -0.343 | 0.07397 | -0.056 | -4.641
-8.5 | -0.336 | 0.06517 | -0.049 | -5.15
-8 | -0.306 | 0.05927 | -0.057 | -5.159
-7.5 | -0.265 | 0.05469 | -0.061 | -4.841
-7 | -0.218 | 0.05024 | -0.064 | -4.33
-6.5 | -0.166 | 0.04687 | -0.065 | -3.542
-6 | -0.112 | 0.04426 | -0.066 | -2.526
-5.5 | -0.056 | 0.04187 | -0.066 | -1.334
-5 | 0.002 | 0.01561 | -0.126 | 0.097
-4.5 | 0.071 | 0.01522 | -0.128 | 4.698
-4 | 0.142 | 0.0149 | -0.13 | 9.542
-3.5 | 0.213 | 0.01464 | -0.132 | 14.567
-3 | 0.285 | 0.01437 | -0.133 | 19.794
-2.5 | 0.348 | 0.01237 | -0.131 | 28.125
-2 | 0.417 | 0.01241 | -0.132 | 33.635
-1.5 | 0.486 | 0.01243 | -0.134 | 39.134
-1 | 0.556 | 0.01252 | -0.135 | 44.42
-0.5 | 0.625 | 0.01262 | -0.137 | 49.524
0 | 0.698 | 0.01249 | -0.138 | 55.904
0.5 | 0.767 | 0.01267 | -0.14 | 60.519
1 | 0.836 | 0.01291 | -0.141 | 64.715
1.5 | 0.905 | 0.01312 | -0.143 | 68.938
2 | 0.973 | 0.01342 | -0.144 | 72.529
2.5 | 1.042 | 0.01376 | -0.146 | 75.751
3 | 1.111 | 0.01411 | -0.148 | 78.728
3.5 | 1.167 | 0.01453 | -0.149 | 80.308
4 | 1.231 | 0.01492 | -0.151 | 82.483
4.5 | 1.293 | 0.01537 | -0.152 | 84.109
5 | 1.353 | 0.01592 | -0.154 | 85.004
5.5 | 1.411 | 0.01652 | -0.155 | 85.442
6 | 1.488 | 0.03049 | -0.16 | 48.808
6.5 | 1.535 | 0.03217 | -0.161 | 47.706
7 | 1.571 | 0.03385 | -0.163 | 46.421
7.5 | 1.595 | 0.03578 | -0.164 | 44.584
8 | 1.599 | 0.0387 | -0.165 | 41.332
8.5 | 1.571 | 0.04152 | -0.167 | 37.828
9 | 1.219 | 0.07274 | -0.061 | 16.758
9.5 | 0.813 | 0.11422 | -0.057 | 7.114
10 | 0.84 | 0.11754 | -0.058 | 7.145
10.5 | 0.868 | 0.14201 | -0.068 | 6.111
11 | 0.896 | 0.15282 | -0.077 | 5.865
11.5 | 0.923 | 0.1565 | -0.078 | 5.9
12 | 0.951 | 0.16382 | -0.082 | 5.802
12.5 | 0.979 | 0.18384 | -0.089 | 5.326
13 | 1.006 | 0.18446 | -0.09 | 5.454

## 24. Re 250k Mach 0.50 (2)
BIGFOIL.COM POLAR EXPORT
NACA67A618
NACA67A618 |  |  |  | Cl Max: | 1.0322 | at alpha= | 14 | deg
XFOIL ncrit=9 |  |  |  | L/D Max: | 31.2967 | at alpha= | 8.5 | deg
Re: | 250000 |  |  | Cd Min: | 0.21321 | at alpha= | 19 | deg
Mach: | 0.5 |  |  | Cl=0 at alpha= | 1.6999 | deg
|  |  |  | @ Cl=0.1, Cd= | 0.038752
|  |  |  | @ Cl=0.4, Cd= | 0.037681
|  |  |  | @ Cl=0.6, Cd= | 0.035426
alpha (deg) | Cl | Cd | Cm | Cl/Cd
-10.5 | -0.36 | 0.14388 | -0.0792 | -2.5021
-10 | -0.3608 | 0.1352 | -0.082 | -2.6686
-9.5 | -0.337 | 0.12957 | -0.0826 | -2.6009
-9 | -0.3228 | 0.12322 | -0.087 | -2.6197
-8.5 | -0.4092 | 0.11256 | -0.0877 | -3.6354
-7.5 | -0.4564 | 0.09198 | -0.086 | -4.9619
-6.5 | -0.6102 | 0.07438 | -0.0695 | -8.2038
-6 | -0.6279 | 0.06772 | -0.0627 | -9.272
-5.5 | -0.6561 | 0.06248 | -0.0514 | -10.501
-4.5 | -0.6226 | 0.05029 | -0.0391 | -12.3802
-4 | -0.563 | 0.04535 | -0.037 | -12.4146
-3.5 | -0.5107 | 0.04248 | -0.0342 | -12.0221
-3 | -0.44 | 0.04095 | -0.0339 | -10.7448
-2.5 | -0.3965 | 0.0396 | -0.03 | -10.0126
-2 | -0.3284 | 0.03871 | -0.0299 | -8.4836
-1.5 | -0.2914 | 0.03805 | -0.0252 | -7.6583
-1 | -0.2216 | 0.03744 | -0.0258 | -5.9188
-0.5 | -0.1927 | 0.03635 | -0.0207 | -5.3012
0 | -0.1627 | 0.03511 | -0.0105 | -4.634
0.5 | -0.1398 | 0.03587 | -0.0012 | -3.8974
1.5 | -0.0327 | 0.0379 | 0.0084 | -0.8628
2.5 | 0.1309 | 0.03895 | -0.0005 | 3.3607
3 | 0.1524 | 0.03841 | 0.0061 | 3.9677
4 | 0.2832 | 0.03782 | 0.0036 | 7.4881
4.5 | 0.3345 | 0.0379 | 0.0043 | 8.8259
5.5 | 0.4514 | 0.03751 | 0.0043 | 12.0341
6 | 0.5416 | 0.03619 | 0.0003 | 14.9655
7.5 | 0.7772 | 0.03311 | -0.0055 | 23.4733
8 | 0.8707 | 0.03168 | -0.0088 | 27.4842
8.5 | 0.9558 | 0.03054 | -0.0103 | 31.2967
9 | 0.9862 | 0.03273 | -0.0064 | 30.1314
9.5 | 0.967 | 0.03501 | 0.0046 | 27.6207
10 | 0.9564 | 0.03905 | 0.0121 | 24.4917
10.5 | 0.9507 | 0.04379 | 0.0177 | 21.7104
11 | 0.9495 | 0.04883 | 0.022 | 19.445
11.5 | 0.9577 | 0.05359 | 0.0253 | 17.8709
12 | 0.9713 | 0.05817 | 0.028 | 16.6976
12.5 | 0.9909 | 0.06244 | 0.0303 | 15.8696
13 | 1.0106 | 0.06691 | 0.0325 | 15.1039
13.5 | 1.0255 | 0.07204 | 0.0342 | 14.2351
14 | 1.0322 | 0.07843 | 0.0352 | 13.1608
14.5 | 1.026 | 0.08643 | 0.0351 | 11.8709
15 | 1.0049 | 0.09685 | 0.0326 | 10.3758
15.5 | 0.9802 | 0.10827 | 0.0282 | 9.0533
16 | 0.954 | 0.12067 | 0.022 | 7.9059
16.5 | 0.9236 | 0.13458 | 0.0137 | 6.8628
17 | 0.8765 | 0.15348 | 0.0011 | 5.7108
17.5 | 0.8371 | 0.17395 | -0.0113 | 4.8123
18 | 0.8246 | 0.18964 | -0.0202 | 4.3482
18.5 | 0.8279 | 0.20134 | -0.0268 | 4.1119
19 | 0.833 | 0.21321 | -0.0334 | 3.9069

## 25. Re 500k Mach 0.00 (1)
BIGFOIL.COM POLAR EXPORT
NACA67A618
NACA67A618 |  |  |  | Cl Max: | 1.746 | at alpha= | 13 | deg
JavaFoil+Calcfoil stall+Eppler ext transition |  |  |  | L/D Max: | 128.383 | at alpha= | 6.5 | deg
Re: | 500000 |  |  | Cd Min: | 0.008 | at alpha= | 0 | deg
Mach: | 0 |  |  | Cl=0 at alpha= | -5.0082 | deg
|  |  |  | @ Cl=0.1, Cd= | 0.010947
|  |  |  | @ Cl=0.4, Cd= | 0.0083938
|  |  |  | @ Cl=0.6, Cd= | 0.008069
alpha (deg) | Cl | Cd | Cm | Cl/Cd
-20 | -0.701 | 0.18863 | -0.035 | -3.718
-19.5 | -0.713 | 0.18613 | -0.036 | -3.833
-19 | -0.724 | 0.1765 | -0.037 | -4.104
-18.5 | -0.734 | 0.16353 | -0.038 | -4.488
-18 | -0.741 | 0.15689 | -0.038 | -4.724
-17.5 | -0.747 | 0.14855 | -0.039 | -5.027
-17 | -0.75 | 0.14061 | -0.04 | -5.333
-16.5 | -0.751 | 0.13303 | -0.041 | -5.642
-16 | -0.748 | 0.12528 | -0.042 | -5.971
-15.5 | -0.744 | 0.11848 | -0.044 | -6.275
-15 | -0.735 | 0.11038 | -0.045 | -6.663
-14.5 | -0.724 | 0.1065 | -0.046 | -6.795
-14 | -0.709 | 0.09895 | -0.047 | -7.169
-13.5 | -0.691 | 0.09302 | -0.049 | -7.432
-13 | -0.67 | 0.08695 | -0.05 | -7.706
-12.5 | -0.646 | 0.08132 | -0.052 | -7.944
-12 | -0.618 | 0.07656 | -0.054 | -8.067
-11.5 | -0.586 | 0.06976 | -0.058 | -8.403
-11 | -0.552 | 0.06447 | -0.061 | -8.557
-10.5 | -0.508 | 0.0642 | -0.055 | -7.907
-10 | -0.471 | 0.0581 | -0.06 | -8.104
-9.5 | -0.508 | 0.01594 | -0.097 | -31.875
-9 | -0.46 | 0.01491 | -0.099 | -30.822
-8.5 | -0.407 | 0.01433 | -0.101 | -28.358
-8 | -0.352 | 0.01376 | -0.102 | -25.564
-7.5 | -0.296 | 0.01318 | -0.104 | -22.419
-7 | -0.238 | 0.01268 | -0.105 | -18.772
-6.5 | -0.179 | 0.01235 | -0.107 | -14.531
-6 | -0.12 | 0.01199 | -0.109 | -9.999
-5.5 | -0.06 | 0.01166 | -0.11 | -5.115
-5 | 0.001 | 0.01137 | -0.112 | 0.117
-4.5 | 0.063 | 0.01109 | -0.113 | 5.664
-4 | 0.125 | 0.01085 | -0.115 | 11.491
-3.5 | 0.187 | 0.01063 | -0.116 | 17.561
-3 | 0.249 | 0.01045 | -0.118 | 23.829
-2.5 | 0.303 | 0.00842 | -0.115 | 35.939
-2 | 0.363 | 0.0084 | -0.116 | 43.224
-1.5 | 0.423 | 0.00839 | -0.118 | 50.5
-1 | 0.484 | 0.0084 | -0.119 | 57.649
-0.5 | 0.544 | 0.00842 | -0.121 | 64.633
0 | 0.611 | 0.008 | -0.122 | 76.367
0.5 | 0.672 | 0.00812 | -0.124 | 82.715
1 | 0.732 | 0.00822 | -0.125 | 89.098
1.5 | 0.792 | 0.00835 | -0.126 | 94.847
2 | 0.852 | 0.00861 | -0.13 | 99.004
2.5 | 0.912 | 0.00876 | -0.132 | 104.14
3 | 0.973 | 0.00892 | -0.133 | 109.023
3.5 | 1.026 | 0.00909 | -0.135 | 112.802
4 | 1.084 | 0.00929 | -0.137 | 116.687
4.5 | 1.141 | 0.00952 | -0.138 | 119.855
5 | 1.197 | 0.00975 | -0.14 | 122.815
5.5 | 1.252 | 0.01 | -0.142 | 125.242
6 | 1.307 | 0.01026 | -0.143 | 127.328
6.5 | 1.359 | 0.01058 | -0.145 | 128.383
7 | 1.419 | 0.02216 | -0.148 | 64.016
7.5 | 1.466 | 0.02305 | -0.149 | 63.602
8 | 1.511 | 0.02394 | -0.15 | 63.13
8.5 | 1.554 | 0.02475 | -0.152 | 62.784
9 | 1.594 | 0.02563 | -0.153 | 62.193
9.5 | 1.63 | 0.02709 | -0.154 | 60.179
10 | 1.661 | 0.02835 | -0.156 | 58.588
10.5 | 1.687 | 0.02969 | -0.157 | 56.822
11 | 1.708 | 0.03085 | -0.158 | 55.377
11.5 | 1.725 | 0.03217 | -0.159 | 53.612
12 | 1.737 | 0.03361 | -0.16 | 51.668
12.5 | 1.744 | 0.03508 | -0.161 | 49.704
13 | 1.746 | 0.03654 | -0.162 | 47.768
13.5 | 1.743 | 0.03825 | -0.163 | 45.567
14 | 1.735 | 0.03998 | -0.164 | 43.393
14.5 | 1.722 | 0.04198 | -0.165 | 41.028
15 | 1.705 | 0.044 | -0.166 | 38.75
15.5 | 1.681 | 0.04677 | -0.166 | 35.932
16 | 1.634 | 0.05389 | -0.164 | 30.319
16.5 | 1.381 | 0.13211 | -0.098 | 10.451
17 | 1.358 | 0.13826 | -0.1 | 9.826
17.5 | 1.327 | 0.14895 | -0.093 | 8.906
18 | 1.299 | 0.15694 | -0.094 | 8.277

## 26. Re 500k Mach 0.00 (2)
BIGFOIL.COM POLAR EXPORT
NACA67A618
NACA67A618 |  |  |  | Cl Max: | 0.1992 | at alpha= | 1.5 | deg
XFOIL ncrit=9 |  |  |  | L/D Max: | 8.5936 | at alpha= | 1.5 | deg
Re: | 500000 |  |  | Cd Min: | 0.06937 | at alpha= | -14.5 | deg
Mach: | 0 |  |  | Cl=0 at alpha= | -0.58278 | deg
|  |  |  | @ Cl=0.1, Cd= | 0.023412
|  |  |  | @ Cl=0.4, Cd= | 0.02318
|  |  |  | @ Cl=0.6, Cd= | 0.02318
alpha (deg) | Cl | Cd | Cm | Cl/Cd
-14.5 | -0.1973 | 0.06937 | -0.1889 | -2.8442
-14 | -0.252 | 0.05693 | -0.1943 | -4.4265
-13.5 | -0.3383 | 0.04662 | -0.1928 | -7.2565
-13 | -0.4239 | 0.03817 | -0.1834 | -11.1056
-12.5 | -0.4387 | 0.03562 | -0.1766 | -12.3161
-12 | -0.453 | 0.03374 | -0.1686 | -13.4262
-11.5 | -0.4662 | 0.03192 | -0.1593 | -14.6053
-11 | -0.4672 | 0.03022 | -0.1511 | -15.46
-10.5 | -0.6127 | 0.03514 | -0.1135 | -17.436
-10 | -0.5945 | 0.03293 | -0.1083 | -18.0534
-9.5 | -0.676 | 0.03462 | -0.0838 | -19.5263
-9 | -0.6446 | 0.03277 | -0.0804 | -19.6704
-8.5 | -0.6032 | 0.03133 | -0.0787 | -19.2531
-8 | -0.5544 | 0.02949 | -0.0785 | -18.7996
-7.5 | -0.5722 | 0.02973 | -0.066 | -19.2466
-7 | -0.5325 | 0.02901 | -0.0638 | -18.3557
-6.5 | -0.4834 | 0.02825 | -0.0633 | -17.1115
-6 | -0.4328 | 0.02724 | -0.0631 | -15.8884
-5.5 | -0.3764 | 0.02673 | -0.0638 | -14.0816
-5 | -0.3838 | 0.02703 | -0.0532 | -14.199
-4.5 | -0.3299 | 0.02635 | -0.0534 | -12.5199
-4 | -0.2737 | 0.02572 | -0.0541 | -10.6415
-3.5 | -0.2146 | 0.02539 | -0.0553 | -8.4521
-3 | -0.209 | 0.0257 | -0.0472 | -8.1323
-2.5 | -0.1512 | 0.02523 | -0.0481 | -5.9929
-1.5 | -0.0919 | 0.02319 | -0.0409 | -3.9629
-1 | -0.0499 | 0.02258 | -0.0376 | -2.2099
-0.5 | 0.0099 | 0.02264 | -0.0381 | 0.43728
0 | 0.0349 | 0.02334 | -0.0331 | 1.4953
0.5 | 0.0889 | 0.02339 | -0.0322 | 3.8008
1 | 0.1392 | 0.02349 | -0.0297 | 5.9259
1.5 | 0.1992 | 0.02318 | -0.0303 | 8.5936

## 27. Re 500k Mach 0.10 (1)
BIGFOIL.COM POLAR EXPORT
NACA67A618
NACA67A618 |  |  |  | Cl Max: | 1.736 | at alpha= | 12.5 | deg
JavaFoil+Calcfoil stall+Eppler ext transition |  |  |  | L/D Max: | 128.182 | at alpha= | 6.5 | deg
Re: | 500000 |  |  | Cd Min: | 0.00805 | at alpha= | 0 | deg
Mach: | 0.1 |  |  | Cl=0 at alpha= | -5.0082 | deg
|  |  |  | @ Cl=0.1, Cd= | 0.010977
|  |  |  | @ Cl=0.4, Cd= | 0.0084171
|  |  |  | @ Cl=0.6, Cd= | 0.0081399
alpha (deg) | Cl | Cd | Cm | Cl/Cd
-20 | -0.66 | 0.19644 | -0.035 | -3.359
-19.5 | -0.675 | 0.18714 | -0.036 | -3.608
-19 | -0.689 | 0.17874 | -0.036 | -3.857
-18.5 | -0.702 | 0.16757 | -0.038 | -4.191
-18 | -0.713 | 0.16028 | -0.038 | -4.449
-17.5 | -0.722 | 0.15109 | -0.039 | -4.777
-17 | -0.728 | 0.14379 | -0.04 | -5.062
-16.5 | -0.732 | 0.13457 | -0.041 | -5.437
-16 | -0.732 | 0.12895 | -0.042 | -5.678
-15.5 | -0.73 | 0.12011 | -0.043 | -6.075
-15 | -0.725 | 0.11221 | -0.045 | -6.457
-14.5 | -0.715 | 0.10707 | -0.045 | -6.677
-14 | -0.703 | 0.09928 | -0.047 | -7.077
-13.5 | -0.686 | 0.09401 | -0.049 | -7.302
-13 | -0.667 | 0.08796 | -0.05 | -7.577
-12.5 | -0.644 | 0.08222 | -0.052 | -7.828
-12 | -0.616 | 0.07728 | -0.053 | -7.974
-11.5 | -0.585 | 0.07089 | -0.057 | -8.252
-11 | -0.545 | 0.06896 | -0.052 | -7.903
-10.5 | -0.507 | 0.06484 | -0.054 | -7.826
-10 | -0.472 | 0.05853 | -0.06 | -8.056
-9.5 | -0.505 | 0.01679 | -0.097 | -30.105
-9 | -0.461 | 0.01501 | -0.1 | -30.702
-8.5 | -0.408 | 0.01445 | -0.101 | -28.226
-8 | -0.353 | 0.01387 | -0.103 | -25.448
-7.5 | -0.297 | 0.01325 | -0.104 | -22.387
-7 | -0.239 | 0.01278 | -0.106 | -18.71
-6.5 | -0.18 | 0.01242 | -0.107 | -14.513
-6 | -0.12 | 0.01203 | -0.109 | -10.014
-5.5 | -0.06 | 0.01171 | -0.111 | -5.112
-5 | 0.001 | 0.01141 | -0.112 | 0.117
-4.5 | 0.063 | 0.01112 | -0.114 | 5.673
-4 | 0.125 | 0.01088 | -0.115 | 11.511
-3.5 | 0.188 | 0.01069 | -0.117 | 17.558
-3 | 0.25 | 0.01048 | -0.118 | 23.872
-2.5 | 0.304 | 0.00846 | -0.116 | 35.937
-2 | 0.365 | 0.00844 | -0.117 | 43.221
-1.5 | 0.426 | 0.0084 | -0.119 | 50.662
-1 | 0.486 | 0.00843 | -0.12 | 57.699
-0.5 | 0.547 | 0.00848 | -0.121 | 64.542
0 | 0.614 | 0.00805 | -0.123 | 76.268
0.5 | 0.675 | 0.00815 | -0.124 | 82.832
1 | 0.736 | 0.00826 | -0.126 | 89.066
1.5 | 0.796 | 0.00837 | -0.127 | 95.154
2 | 0.857 | 0.00862 | -0.131 | 99.354
2.5 | 0.917 | 0.0088 | -0.132 | 104.163
3 | 0.978 | 0.00896 | -0.134 | 109.09
3.5 | 1.031 | 0.00913 | -0.136 | 112.843
4 | 1.089 | 0.00933 | -0.137 | 116.68
4.5 | 1.146 | 0.00955 | -0.139 | 120.011
5 | 1.202 | 0.0098 | -0.141 | 122.734
5.5 | 1.258 | 0.01008 | -0.142 | 124.787
6 | 1.313 | 0.01032 | -0.144 | 127.152
6.5 | 1.365 | 0.01065 | -0.145 | 128.182
7 | 1.425 | 0.02233 | -0.148 | 63.795
7.5 | 1.472 | 0.02324 | -0.15 | 63.347
8 | 1.517 | 0.02416 | -0.151 | 62.795
8.5 | 1.559 | 0.02492 | -0.152 | 62.569
9 | 1.598 | 0.02588 | -0.154 | 61.765
9.5 | 1.634 | 0.02738 | -0.155 | 59.695
10 | 1.664 | 0.02874 | -0.156 | 57.901
10.5 | 1.689 | 0.03014 | -0.157 | 56.024
11 | 1.708 | 0.03111 | -0.159 | 54.91
11.5 | 1.723 | 0.03251 | -0.16 | 52.991
12 | 1.732 | 0.034 | -0.161 | 50.935
12.5 | 1.736 | 0.03552 | -0.162 | 48.876
13 | 1.735 | 0.03709 | -0.163 | 46.786
13.5 | 1.728 | 0.03923 | -0.164 | 44.062
14 | 1.717 | 0.04053 | -0.165 | 42.365
14.5 | 1.7 | 0.04274 | -0.166 | 39.767
15 | 1.674 | 0.04573 | -0.166 | 36.593
15.5 | 1.643 | 0.04894 | -0.166 | 33.568
16 | 1.404 | 0.1127 | -0.12 | 12.459
16.5 | 1.342 | 0.13613 | -0.093 | 9.86
17 | 1.317 | 0.14245 | -0.097 | 9.244
17.5 | 1.283 | 0.15195 | -0.093 | 8.446

## 28. Re 500k Mach 0.10 (2)
BIGFOIL.COM POLAR EXPORT
NACA67A618
NACA67A618 |  |  |  | Cl Max: | 0.2007 | at alpha= | 1.5 | deg
XFOIL ncrit=9 |  |  |  | L/D Max: | 8.6509 | at alpha= | 1.5 | deg
Re: | 500000 |  |  | Cd Min: | 0.10623 | at alpha= | -14.5 | deg
Mach: | 0.1 |  |  | Cl=0 at alpha= | -0.40499 | deg
|  |  |  | @ Cl=0.1, Cd= | 0.023421
|  |  |  | @ Cl=0.4, Cd= | 0.0232
|  |  |  | @ Cl=0.6, Cd= | 0.0232
alpha (deg) | Cl | Cd | Cm | Cl/Cd
-14.5 | -0.0239 | 0.10623 | -0.1746 | -0.22498
-14 | -0.2075 | 0.06223 | -0.1931 | -3.3344
-13.5 | -0.298 | 0.0495 | -0.1958 | -6.0202
-13 | -0.3649 | 0.04199 | -0.1901 | -8.6902
-12.5 | -0.4039 | 0.03769 | -0.1822 | -10.7164
-12 | -0.4303 | 0.03494 | -0.1734 | -12.3154
-11.5 | -0.4495 | 0.03292 | -0.1637 | -13.6543
-11 | -0.4564 | 0.03098 | -0.1547 | -14.7321
-10.5 | -0.6003 | 0.03629 | -0.1174 | -16.5417
-10 | -0.5891 | 0.03379 | -0.1109 | -17.4342
-9.5 | -0.6749 | 0.03562 | -0.0857 | -18.9472
-9 | -0.6454 | 0.03343 | -0.082 | -19.306
-8.5 | -0.6043 | 0.03176 | -0.0801 | -19.0271
-8 | -0.5556 | 0.02992 | -0.0798 | -18.5695
-7.5 | -0.5781 | 0.03013 | -0.0663 | -19.1869
-7 | -0.5351 | 0.02926 | -0.0647 | -18.2878
-6.5 | -0.485 | 0.02844 | -0.0642 | -17.0534
-6 | -0.4333 | 0.02743 | -0.064 | -15.7966
-5.5 | -0.4318 | 0.02764 | -0.055 | -15.6223
-5 | -0.3842 | 0.02736 | -0.054 | -14.0424
-4.5 | -0.3312 | 0.02644 | -0.054 | -12.5265
-4 | -0.2742 | 0.02581 | -0.0547 | -10.6238
-3.5 | -0.2144 | 0.02551 | -0.056 | -8.4045
-3 | -0.2102 | 0.02576 | -0.0475 | -8.1599
-2.5 | -0.1518 | 0.02528 | -0.0484 | -6.0047
-2 | -0.1262 | 0.02526 | -0.0439 | -4.996
-1.5 | -0.0904 | 0.02347 | -0.0415 | -3.8517
-1 | -0.0501 | 0.02259 | -0.0379 | -2.2178
0 | 0.0341 | 0.02338 | -0.0331 | 1.4585
0.5 | 0.0895 | 0.0234 | -0.0324 | 3.8248
1 | 0.1403 | 0.0235 | -0.0299 | 5.9702
1.5 | 0.2007 | 0.0232 | -0.0305 | 8.6509

## 29. Re 500k Mach 0.25 (1)
BIGFOIL.COM POLAR EXPORT
NACA67A618
NACA67A618 |  |  |  | Cl Max: | 1.695 | at alpha= | 11 | deg
JavaFoil+Calcfoil stall+Eppler ext transition |  |  |  | L/D Max: | 125.617 | at alpha= | 6 | deg
Re: | 500000 |  |  | Cd Min: | 0.00824 | at alpha= | 0 | deg
Mach: | 0.25 |  |  | Cl=0 at alpha= | -5.0081 | deg
|  |  |  | @ Cl=0.1, Cd= | 0.011211
|  |  |  | @ Cl=0.4, Cd= | 0.008596
|  |  |  | @ Cl=0.6, Cd= | 0.0084197
alpha (deg) | Cl | Cd | Cm | Cl/Cd
-19 | -0.363 | 0.21223 | -0.036 | -1.71
-18.5 | -0.412 | 0.2037 | -0.036 | -2.021
-18 | -0.456 | 0.1849 | -0.037 | -2.468
-17.5 | -0.497 | 0.17615 | -0.038 | -2.822
-17 | -0.534 | 0.16335 | -0.039 | -3.267
-16.5 | -0.565 | 0.15449 | -0.04 | -3.66
-16 | -0.593 | 0.14022 | -0.042 | -4.226
-15.5 | -0.614 | 0.13159 | -0.042 | -4.667
-15 | -0.63 | 0.12308 | -0.044 | -5.122
-14.5 | -0.64 | 0.11831 | -0.045 | -5.412
-14 | -0.645 | 0.10995 | -0.046 | -5.862
-13.5 | -0.643 | 0.10085 | -0.047 | -6.376
-13 | -0.636 | 0.09349 | -0.049 | -6.799
-12.5 | -0.622 | 0.08849 | -0.05 | -7.031
-12 | -0.603 | 0.08215 | -0.052 | -7.338
-11.5 | -0.575 | 0.07585 | -0.054 | -7.587
-11 | -0.544 | 0.07084 | -0.056 | -7.685
-10.5 | -0.508 | 0.06657 | -0.055 | -7.635
-10 | -0.471 | 0.06264 | -0.056 | -7.516
-9.5 | -0.432 | 0.05765 | -0.06 | -7.502
-9 | -0.465 | 0.01593 | -0.101 | -29.168
-8.5 | -0.414 | 0.01499 | -0.104 | -27.623
-8 | -0.359 | 0.01434 | -0.105 | -25.073
-7.5 | -0.303 | 0.01375 | -0.107 | -22.005
-7 | -0.244 | 0.01315 | -0.109 | -18.578
-6.5 | -0.184 | 0.01277 | -0.11 | -14.433
-6 | -0.123 | 0.01234 | -0.112 | -9.992
-5.5 | -0.061 | 0.01199 | -0.113 | -5.119
-5 | 0.001 | 0.01168 | -0.115 | 0.117
-4.5 | 0.065 | 0.01135 | -0.117 | 5.699
-4 | 0.128 | 0.0111 | -0.118 | 11.575
-3.5 | 0.193 | 0.01089 | -0.12 | 17.673
-3 | 0.257 | 0.0107 | -0.121 | 24
-2.5 | 0.313 | 0.00861 | -0.119 | 36.326
-2 | 0.375 | 0.0086 | -0.12 | 43.587
-1.5 | 0.437 | 0.00859 | -0.122 | 50.867
-1 | 0.5 | 0.00859 | -0.123 | 58.139
-0.5 | 0.562 | 0.00864 | -0.124 | 65.026
0 | 0.631 | 0.00824 | -0.126 | 76.535
0.5 | 0.693 | 0.00834 | -0.127 | 83.105
1 | 0.755 | 0.00846 | -0.129 | 89.257
1.5 | 0.818 | 0.00861 | -0.13 | 95.015
2 | 0.879 | 0.00878 | -0.132 | 100.214
2.5 | 0.941 | 0.00894 | -0.133 | 105.241
3 | 1.004 | 0.00921 | -0.137 | 109.005
3.5 | 1.058 | 0.0094 | -0.139 | 112.546
4 | 1.117 | 0.00962 | -0.141 | 116.182
4.5 | 1.176 | 0.00987 | -0.142 | 119.19
5 | 1.233 | 0.01014 | -0.144 | 121.669
5.5 | 1.29 | 0.01042 | -0.146 | 123.809
6 | 1.345 | 0.01071 | -0.147 | 125.617
6.5 | 1.408 | 0.0223 | -0.15 | 63.125
7 | 1.457 | 0.02353 | -0.152 | 61.918
7.5 | 1.503 | 0.02453 | -0.153 | 61.296
8 | 1.546 | 0.02557 | -0.155 | 60.49
8.5 | 1.586 | 0.02649 | -0.156 | 59.859
9 | 1.621 | 0.02814 | -0.158 | 57.596
9.5 | 1.652 | 0.02935 | -0.159 | 56.265
10 | 1.673 | 0.0307 | -0.16 | 54.515
10.5 | 1.688 | 0.03222 | -0.162 | 52.396
11 | 1.695 | 0.03379 | -0.163 | 50.157
11.5 | 1.694 | 0.03523 | -0.164 | 48.089
12 | 1.685 | 0.03703 | -0.165 | 45.505
12.5 | 1.667 | 0.03924 | -0.166 | 42.482
13 | 1.64 | 0.04134 | -0.167 | 39.677
13.5 | 1.602 | 0.04402 | -0.168 | 36.403
14 | 1.327 | 0.10344 | -0.108 | 12.825
14.5 | 1.266 | 0.11824 | -0.088 | 10.706
15 | 1.219 | 0.12396 | -0.091 | 9.834
15.5 | 1.163 | 0.13406 | -0.088 | 8.677
16 | 1.101 | 0.14319 | -0.083 | 7.69

## 30. Re 500k Mach 0.25 (2)
BIGFOIL.COM POLAR EXPORT
NACA67A618
NACA67A618 |  |  |  | Cl Max: | 1.1981 | at alpha= | 18 | deg
XFOIL ncrit=9 |  |  |  | L/D Max: | 51.0765 | at alpha= | 7.5 | deg
Re: | 500000 |  |  | Cd Min: | 0.12248 | at alpha= | 20 | deg
Mach: | 0.25 |  |  | Cl=0 at alpha= | -0.58151 | deg
|  |  |  | @ Cl=0.1, Cd= | 0.024135
|  |  |  | @ Cl=0.4, Cd= | 0.022983
|  |  |  | @ Cl=0.6, Cd= | 0.021356
alpha (deg) | Cl | Cd | Cm | Cl/Cd
-13 | -0.1819 | 0.05587 | -0.2025 | -3.2558
-12.5 | -0.2399 | 0.0475 | -0.2023 | -5.0505
-12 | -0.2946 | 0.04204 | -0.1961 | -7.0076
-11.5 | -0.3345 | 0.03861 | -0.1875 | -8.6636
-11 | -0.3677 | 0.03565 | -0.1771 | -10.3142
-10.5 | -0.3857 | 0.03275 | -0.1671 | -11.7771
-10 | -0.5218 | 0.03921 | -0.131 | -13.3078
-9.5 | -0.6226 | 0.04249 | -0.1028 | -14.6529
-9 | -0.627 | 0.03844 | -0.0939 | -16.3111
-8.5 | -0.6013 | 0.03502 | -0.0894 | -17.1702
-8 | -0.6308 | 0.03481 | -0.0746 | -18.1212
-7.5 | -0.5983 | 0.03309 | -0.0705 | -18.081
-7 | -0.5473 | 0.03082 | -0.0699 | -17.7579
-6.5 | -0.4925 | 0.02968 | -0.0696 | -16.5937
-6 | -0.4593 | 0.02917 | -0.0655 | -15.7456
-5.5 | -0.447 | 0.02872 | -0.0578 | -15.5641
-5 | -0.3941 | 0.02795 | -0.0573 | -14.1002
-4.5 | -0.3362 | 0.02701 | -0.0576 | -12.4472
-4 | -0.2864 | 0.02679 | -0.0565 | -10.6906
-3 | -0.2146 | 0.02617 | -0.0497 | -8.2002
-2.5 | -0.1877 | 0.02634 | -0.0449 | -7.126
-2 | -0.1376 | 0.02591 | -0.0441 | -5.3107
-1.5 | -0.0858 | 0.02454 | -0.0439 | -3.4963
-1 | -0.0498 | 0.02266 | -0.0396 | -2.1977
-0.5 | 0.0097 | 0.02292 | -0.0396 | 0.42321
1 | 0.113 | 0.02431 | -0.0263 | 4.6483
1.5 | 0.1673 | 0.02415 | -0.0248 | 6.9275
2 | 0.2361 | 0.02374 | -0.0274 | 9.9452
2.5 | 0.307 | 0.02323 | -0.0304 | 13.2157
3.5 | 0.4125 | 0.02295 | -0.0305 | 17.9739
4 | 0.4858 | 0.02219 | -0.0338 | 21.8927
5.5 | 0.6474 | 0.02101 | -0.0335 | 30.8139
6 | 0.7246 | 0.0195 | -0.0368 | 37.159
6.5 | 0.7776 | 0.01907 | -0.0362 | 40.7761
7 | 0.8368 | 0.01849 | -0.0366 | 45.2569
7.5 | 0.9015 | 0.01765 | -0.0377 | 51.0765
8 | 0.9318 | 0.01839 | -0.0335 | 50.6688
8.5 | 0.9365 | 0.02033 | -0.0257 | 46.0649
9 | 0.9357 | 0.0228 | -0.0177 | 41.0395
9.5 | 0.9376 | 0.02543 | -0.0107 | 36.8698
10 | 0.9472 | 0.02806 | -0.0055 | 33.7562
10.5 | 0.9721 | 0.03091 | -0.0039 | 31.4494
11.5 | 1.0193 | 0.03673 | -0.0006 | 27.7512
12 | 1.0421 | 0.03935 | 0.0019 | 26.4828
12.5 | 1.0641 | 0.0421 | 0.0042 | 25.2755
13 | 1.0883 | 0.04478 | 0.0063 | 24.3033
13.5 | 1.1032 | 0.04826 | 0.0088 | 22.8595
14 | 1.127 | 0.05113 | 0.0105 | 22.0419
14.5 | 1.1396 | 0.05508 | 0.0126 | 20.6899
15 | 1.1579 | 0.05869 | 0.014 | 19.7291
15.5 | 1.167 | 0.06324 | 0.0156 | 18.4535
16 | 1.1805 | 0.06763 | 0.0166 | 17.4553
16.5 | 1.1858 | 0.07295 | 0.0174 | 16.255
17 | 1.1945 | 0.07821 | 0.0176 | 15.273
17.5 | 1.1971 | 0.08426 | 0.0174 | 14.2072
18 | 1.1981 | 0.09071 | 0.0168 | 13.208
18.5 | 1.1969 | 0.09774 | 0.0154 | 12.2458
19 | 1.1942 | 0.10516 | 0.0133 | 11.356
19.5 | 1.1877 | 0.11314 | 0.0106 | 10.4976
20 | 1.1749 | 0.12248 | 0.0067 | 9.5926

## 31. Re 500k Mach 0.50 (1)
BIGFOIL.COM POLAR EXPORT
NACA67A618
NACA67A618 |  |  |  | Cl Max: | 1.602 | at alpha= | 8 | deg
JavaFoil+Calcfoil stall+Eppler ext transition |  |  |  | L/D Max: | 117.042 | at alpha= | 5 | deg
Re: | 500000 |  |  | Cd Min: | 0.00917 | at alpha= | 0 | deg
Mach: | 0.5 |  |  | Cl=0 at alpha= | -5.0143 | deg
|  |  |  | @ Cl=0.1, Cd= | 0.012374
|  |  |  | @ Cl=0.4, Cd= | 0.0093648
|  |  |  | @ Cl=0.6, Cd= | 0.0094891
alpha (deg) | Cl | Cd | Cm | Cl/Cd
-20 | -0.853 | 0.226 | -0.045 | -3.772
-19.5 | -0.825 | 0.21628 | -0.046 | -3.814
-19 | -0.797 | 0.21097 | -0.046 | -3.777
-18.5 | -0.768 | 0.21013 | -0.046 | -3.654
-18 | -0.739 | 0.20105 | -0.046 | -3.675
-17.5 | -0.711 | 0.19624 | -0.046 | -3.622
-17 | -0.683 | 0.19185 | -0.047 | -3.558
-16.5 | -0.655 | 0.18135 | -0.048 | -3.61
-16 | -0.627 | 0.17684 | -0.049 | -3.543
-15.5 | -0.598 | 0.17512 | -0.05 | -3.417
-15 | -0.569 | 0.16462 | -0.047 | -3.454
-14.5 | -0.54 | 0.1616 | -0.048 | -3.344
-14 | -0.512 | 0.1573 | -0.049 | -3.256
-13.5 | -0.484 | 0.1482 | -0.049 | -3.265
-13 | -0.455 | 0.14964 | -0.05 | -3.044
-12.5 | -0.427 | 0.1463 | -0.051 | -2.92
-12 | -0.398 | 0.18607 | -0.048 | -2.139
-11.5 | -0.37 | 0.13237 | -0.048 | -2.791
-11 | -0.341 | 0.12464 | -0.049 | -2.737
-10.5 | -0.313 | 0.11065 | -0.051 | -2.829
-10 | -0.285 | 0.08986 | -0.053 | -3.168
-9.5 | -0.256 | 0.07766 | -0.055 | -3.301
-9 | -0.344 | 0.06771 | -0.058 | -5.074
-8.5 | -0.337 | 0.06036 | -0.057 | -5.58
-8 | -0.307 | 0.0541 | -0.063 | -5.671
-7.5 | -0.266 | 0.04938 | -0.068 | -5.392
-7 | -0.261 | 0.0154 | -0.12 | -16.981
-6.5 | -0.2 | 0.01441 | -0.122 | -13.898
-6 | -0.135 | 0.01381 | -0.124 | -9.778
-5.5 | -0.068 | 0.01324 | -0.126 | -5.1
-5 | 0.002 | 0.01291 | -0.128 | 0.117
-4.5 | 0.072 | 0.01251 | -0.129 | 5.724
-4 | 0.142 | 0.01217 | -0.131 | 11.702
-3.5 | 0.214 | 0.0119 | -0.133 | 17.962
-3 | 0.285 | 0.01163 | -0.135 | 24.525
-2.5 | 0.349 | 0.00935 | -0.132 | 37.311
-2 | 0.418 | 0.00937 | -0.134 | 44.661
-1.5 | 0.488 | 0.0094 | -0.135 | 51.889
-1 | 0.557 | 0.00944 | -0.137 | 59.042
-0.5 | 0.627 | 0.00952 | -0.138 | 65.844
0 | 0.703 | 0.00917 | -0.14 | 76.663
0.5 | 0.772 | 0.0093 | -0.141 | 83.017
1 | 0.842 | 0.00947 | -0.143 | 88.838
1.5 | 0.911 | 0.00964 | -0.145 | 94.517
2 | 0.981 | 0.00985 | -0.146 | 99.608
2.5 | 1.05 | 0.01008 | -0.148 | 104.212
3 | 1.12 | 0.01036 | -0.15 | 108.102
3.5 | 1.176 | 0.01063 | -0.151 | 110.619
4 | 1.24 | 0.01095 | -0.153 | 113.284
4.5 | 1.303 | 0.01132 | -0.154 | 115.138
5 | 1.364 | 0.01165 | -0.156 | 117.042
5.5 | 1.422 | 0.01222 | -0.161 | 116.407
6 | 1.49 | 0.02679 | -0.164 | 55.629
6.5 | 1.537 | 0.02824 | -0.166 | 54.422
7 | 1.573 | 0.02968 | -0.168 | 53.001
7.5 | 1.597 | 0.03134 | -0.169 | 50.963
8 | 1.602 | 0.03412 | -0.171 | 46.935
8.5 | 1.573 | 0.03664 | -0.173 | 42.926
9 | 1.471 | 0.03933 | -0.174 | 37.411
9.5 | 0.813 | 0.096 | -0.062 | 8.466
10 | 0.84 | 0.10134 | -0.063 | 8.289
10.5 | 0.868 | 0.11968 | -0.072 | 7.252
11 | 0.896 | 0.12811 | -0.081 | 6.997
11.5 | 0.923 | 0.13006 | -0.082 | 7.101
12 | 0.951 | 0.13467 | -0.084 | 7.06
12.5 | 0.979 | 0.14747 | -0.09 | 6.64
13 | 1.006 | 0.15226 | -0.091 | 6.608

## 32. Re 500k Mach 0.50 (2)
BIGFOIL.COM POLAR EXPORT
NACA67A618
NACA67A618 |  |  |  | Cl Max: | 1.0704 | at alpha= | 14.5 | deg
XFOIL ncrit=9 |  |  |  | L/D Max: | 39.7232 | at alpha= | 7.5 | deg
Re: | 500000 |  |  | Cd Min: | 0.21356 | at alpha= | 19.5 | deg
Mach: | 0.5 |  |  | Cl=0 at alpha= | 0.10019 | deg
|  |  |  | @ Cl=0.1, Cd= | 0.025576
|  |  |  | @ Cl=0.4, Cd= | 0.025104
|  |  |  | @ Cl=0.6, Cd= | 0.024092
alpha (deg) | Cl | Cd | Cm | Cl/Cd
-10.5 | -0.0013 | 0.0811 | -0.1902 | -0.01603
-10 | -0.0549 | 0.0748 | -0.1844 | -0.73396
-9.5 | -0.161 | 0.07859 | -0.1565 | -2.0486
-9 | -0.2298 | 0.06648 | -0.1583 | -3.4567
-8.5 | -0.2891 | 0.05773 | -0.1551 | -5.0078
-8 | -0.3754 | 0.05783 | -0.1344 | -6.4914
-7.5 | -0.4307 | 0.05254 | -0.1225 | -8.1976
-7 | -0.5041 | 0.0516 | -0.1018 | -9.7694
-6.5 | -0.5247 | 0.04576 | -0.091 | -11.4663
-6 | -0.5119 | 0.04008 | -0.0839 | -12.772
-5.5 | -0.5312 | 0.03798 | -0.07 | -13.9863
-5 | -0.4837 | 0.03441 | -0.0662 | -14.057
-4.5 | -0.4202 | 0.03202 | -0.0647 | -13.123
-4 | -0.4065 | 0.03152 | -0.0555 | -12.8966
-3.5 | -0.3457 | 0.03019 | -0.0537 | -11.4508
-3 | -0.2804 | 0.02916 | -0.0529 | -9.6159
-2.5 | -0.2597 | 0.02903 | -0.0454 | -8.9459
-2 | -0.1979 | 0.02834 | -0.0445 | -6.9831
-1.5 | -0.1293 | 0.02763 | -0.0448 | -4.6797
-1 | -0.1015 | 0.02774 | -0.0389 | -3.659
-0.5 | -0.0623 | 0.02481 | -0.0354 | -2.5111
0 | -0.0106 | 0.02494 | -0.0313 | -0.42502
1 | 0.0952 | 0.02555 | -0.0256 | 3.726
2 | 0.1872 | 0.02604 | -0.0172 | 7.1889
2.5 | 0.2669 | 0.02543 | -0.0203 | 10.4955
3 | 0.3106 | 0.02582 | -0.0179 | 12.0294
3.5 | 0.3905 | 0.02514 | -0.021 | 15.533
5 | 0.577 | 0.02443 | -0.0213 | 23.6185
5.5 | 0.6648 | 0.02314 | -0.0247 | 28.7295
6 | 0.7285 | 0.02288 | -0.0245 | 31.84
6.5 | 0.7979 | 0.02241 | -0.0249 | 35.6046
7 | 0.866 | 0.02203 | -0.0247 | 39.31
7.5 | 0.9041 | 0.02276 | -0.02 | 39.7232
8 | 0.9191 | 0.02475 | -0.0127 | 37.1354
8.5 | 0.9209 | 0.02769 | -0.0044 | 33.2575
9 | 0.9228 | 0.03098 | 0.003 | 29.787
9.5 | 0.9259 | 0.03446 | 0.0097 | 26.8688
10 | 0.932 | 0.03815 | 0.0154 | 24.4299
10.5 | 0.9425 | 0.04184 | 0.0201 | 22.5263
11 | 0.96 | 0.04552 | 0.0237 | 21.0896
11.5 | 0.9857 | 0.04976 | 0.0249 | 19.8091
12 | 1.0146 | 0.05443 | 0.0246 | 18.6405
12.5 | 1.0292 | 0.05919 | 0.0268 | 17.3881
13 | 1.0435 | 0.06427 | 0.0285 | 16.2362
13.5 | 1.0583 | 0.06951 | 0.03 | 15.2251
14 | 1.0655 | 0.07563 | 0.031 | 14.0883
14.5 | 1.0704 | 0.08234 | 0.0315 | 12.9998
15 | 1.0651 | 0.09048 | 0.0306 | 11.7717
15.5 | 1.0506 | 0.10019 | 0.0283 | 10.4861
16 | 1.0295 | 0.11132 | 0.0239 | 9.2481
16.5 | 1.0065 | 0.12334 | 0.0178 | 8.1604
17 | 0.9822 | 0.13622 | 0.0101 | 7.2104
17.5 | 0.9482 | 0.15159 | 0.0002 | 6.255
18 | 0.9042 | 0.17032 | -0.012 | 5.3088
18.5 | 0.8681 | 0.18977 | -0.0233 | 4.5745
19 | 0.8753 | 0.19919 | -0.029 | 4.3943
19.5 | 0.8687 | 0.21356 | -0.0369 | 4.0677

## 33. Re 750k Mach 0.00 (1)
BIGFOIL.COM POLAR EXPORT
NACA67A618
NACA67A618 |  |  |  | Cl Max: | 1.748 | at alpha= | 13 | deg
JavaFoil+Calcfoil stall+Eppler ext transition |  |  |  | L/D Max: | 156.078 | at alpha= | 6 | deg
Re: | 750000 |  |  | Cd Min: | 0.0065 | at alpha= | -2.5 | deg
Mach: | 0 |  |  | Cl=0 at alpha= | -5.0082 | deg
|  |  |  | @ Cl=0.1, Cd= | 0.0098047
|  |  |  | @ Cl=0.4, Cd= | 0.0065097
|  |  |  | @ Cl=0.6, Cd= | 0.0067093
alpha (deg) | Cl | Cd | Cm | Cl/Cd
-20 | -0.702 | 0.18138 | -0.036 | -3.869
-19.5 | -0.714 | 0.17701 | -0.036 | -4.033
-19 | -0.725 | 0.16907 | -0.037 | -4.287
-18.5 | -0.735 | 0.15821 | -0.039 | -4.643
-18 | -0.742 | 0.15234 | -0.039 | -4.869
-17.5 | -0.748 | 0.14345 | -0.04 | -5.211
-17 | -0.751 | 0.13573 | -0.041 | -5.531
-16.5 | -0.751 | 0.12818 | -0.043 | -5.862
-16 | -0.749 | 0.1227 | -0.043 | -6.104
-15.5 | -0.744 | 0.11548 | -0.044 | -6.441
-15 | -0.736 | 0.10707 | -0.046 | -6.877
-14.5 | -0.724 | 0.10247 | -0.047 | -7.069
-14 | -0.71 | 0.09542 | -0.049 | -7.444
-13.5 | -0.693 | 0.0894 | -0.05 | -7.748
-13 | -0.672 | 0.08381 | -0.052 | -8.013
-12.5 | -0.648 | 0.0776 | -0.055 | -8.354
-12 | -0.62 | 0.07279 | -0.057 | -8.523
-11.5 | -0.591 | 0.06459 | -0.062 | -9.152
-11 | -0.562 | 0.05571 | -0.068 | -10.083
-10.5 | -0.601 | 0.01687 | -0.094 | -35.587
-10 | -0.56 | 0.01494 | -0.097 | -37.494
-9.5 | -0.512 | 0.01419 | -0.098 | -36.069
-9 | -0.46 | 0.01354 | -0.1 | -33.996
-8.5 | -0.407 | 0.013 | -0.102 | -31.308
-8 | -0.352 | 0.01248 | -0.103 | -28.234
-7.5 | -0.296 | 0.01191 | -0.105 | -24.865
-7 | -0.239 | 0.01144 | -0.106 | -20.857
-6.5 | -0.18 | 0.01115 | -0.108 | -16.127
-6 | -0.12 | 0.01081 | -0.109 | -11.117
-5.5 | -0.06 | 0.01048 | -0.111 | -5.698
-5 | 0.001 | 0.01021 | -0.112 | 0.13
-4.5 | 0.063 | 0.00993 | -0.114 | 6.332
-4 | 0.125 | 0.00972 | -0.116 | 12.837
-3.5 | 0.187 | 0.00951 | -0.117 | 19.668
-3 | 0.249 | 0.00932 | -0.119 | 26.75
-2.5 | 0.309 | 0.0065 | -0.118 | 47.55
-2 | 0.37 | 0.0065 | -0.12 | 56.946
-1.5 | 0.432 | 0.00652 | -0.121 | 66.244
-1 | 0.494 | 0.00651 | -0.123 | 75.849
-0.5 | 0.556 | 0.00655 | -0.125 | 85
0 | 0.614 | 0.00676 | -0.126 | 90.939
0.5 | 0.675 | 0.00685 | -0.128 | 98.588
1 | 0.736 | 0.00693 | -0.13 | 106.153
1.5 | 0.796 | 0.00706 | -0.131 | 112.803
2 | 0.857 | 0.00716 | -0.133 | 119.646
2.5 | 0.918 | 0.00729 | -0.134 | 125.91
3 | 0.979 | 0.00742 | -0.136 | 131.88
3.5 | 1.032 | 0.00757 | -0.138 | 136.309
4 | 1.09 | 0.00773 | -0.139 | 141.034
4.5 | 1.147 | 0.00792 | -0.141 | 144.877
5 | 1.203 | 0.0081 | -0.142 | 148.501
5.5 | 1.259 | 0.0082 | -0.144 | 153.631
6 | 1.314 | 0.00842 | -0.145 | 156.078
6.5 | 1.367 | 0.00879 | -0.147 | 155.484
7 | 1.42 | 0.02047 | -0.148 | 69.351
7.5 | 1.467 | 0.02128 | -0.15 | 68.957
8 | 1.513 | 0.0221 | -0.151 | 68.429
8.5 | 1.555 | 0.02294 | -0.152 | 67.79
9 | 1.595 | 0.02389 | -0.153 | 66.755
9.5 | 1.632 | 0.02529 | -0.155 | 64.519
10 | 1.662 | 0.02623 | -0.156 | 63.37
10.5 | 1.688 | 0.02741 | -0.157 | 61.589
11 | 1.71 | 0.02855 | -0.158 | 59.897
11.5 | 1.726 | 0.02972 | -0.159 | 58.091
12 | 1.738 | 0.03102 | -0.16 | 56.04
12.5 | 1.745 | 0.03248 | -0.161 | 53.731
13 | 1.748 | 0.03397 | -0.162 | 51.444
13.5 | 1.745 | 0.03541 | -0.163 | 49.274
14 | 1.737 | 0.03688 | -0.164 | 47.114
14.5 | 1.725 | 0.03873 | -0.165 | 44.545
15 | 1.709 | 0.04056 | -0.166 | 42.138
15.5 | 1.688 | 0.04274 | -0.167 | 39.49
16 | 1.662 | 0.04504 | -0.167 | 36.909
16.5 | 1.626 | 0.04939 | -0.167 | 32.917
17 | 1.586 | 0.05469 | -0.166 | 29.005
17.5 | 1.373 | 0.12047 | -0.126 | 11.395
18 | 1.323 | 0.1387 | -0.116 | 9.54

## 34. Re 750k Mach 0.00 (2)
BIGFOIL.COM POLAR EXPORT
NACA67A618
NACA67A618 |  |  |  | Cl Max: | 0.1494 | at alpha= | -0.5 | deg
XFOIL ncrit=9 |  |  |  | L/D Max: | 9.1713 | at alpha= | -0.5 | deg
Re: | 750000 |  |  | Cd Min: | 0.16573 | at alpha= | -20 | deg
Mach: | 0 |  |  | Cl=0 at alpha= | -1.9458 | deg
|  |  |  | @ Cl=0.1, Cd= | 0.016249
|  |  |  | @ Cl=0.4, Cd= | 0.01629
|  |  |  | @ Cl=0.6, Cd= | 0.01629
alpha (deg) | Cl | Cd | Cm | Cl/Cd
-20 | -0.1521 | 0.16573 | -0.1407 | -0.91776
-19.5 | -0.1293 | 0.16281 | -0.1437 | -0.79418
-19 | -0.1209 | 0.15571 | -0.1471 | -0.77644
-18.5 | -0.0993 | 0.15224 | -0.15 | -0.65226
-18 | -0.1003 | 0.14362 | -0.1541 | -0.69837
-17.5 | -0.075 | 0.14049 | -0.1563 | -0.53385
-17 | -0.4543 | 0.05915 | -0.1868 | -7.6805
-16.5 | -0.5345 | 0.0448 | -0.1921 | -11.9308
-16 | -0.5411 | 0.04059 | -0.192 | -13.3309
-15.5 | -0.5665 | 0.03542 | -0.1893 | -15.9938
-15 | -0.5681 | 0.03242 | -0.1864 | -17.5231
-14.5 | -0.5632 | 0.02999 | -0.1832 | -18.7796
-14 | -0.5503 | 0.02828 | -0.18 | -19.459
-13.5 | -0.5407 | 0.02554 | -0.1764 | -21.1707
-13 | -0.517 | 0.02411 | -0.1737 | -21.4434
-12.5 | -0.4911 | 0.02305 | -0.1709 | -21.3059
-12 | -0.4632 | 0.02226 | -0.1682 | -20.8086
-11.5 | -0.4308 | 0.02095 | -0.166 | -20.5632
-11 | -0.3977 | 0.0202 | -0.1637 | -19.6881
-10.5 | -0.3613 | 0.01931 | -0.1617 | -18.7105
-10 | -0.3257 | 0.01804 | -0.1597 | -18.0543
-9.5 | -0.2892 | 0.01737 | -0.1575 | -16.6494
-9 | -0.2512 | 0.0168 | -0.1555 | -14.9524
-8.5 | -0.2113 | 0.01634 | -0.1536 | -12.9315
-8 | -0.1815 | 0.01579 | -0.1499 | -11.4946
-7.5 | -0.1622 | 0.01598 | -0.1439 | -10.1502
-7 | -0.1613 | 0.01635 | -0.1339 | -9.8654
-6.5 | -0.315 | 0.01971 | -0.0929 | -15.9817
-6 | -0.2714 | 0.01911 | -0.0913 | -14.202
-5.5 | -0.3081 | 0.02064 | -0.0744 | -14.9273
-5 | -0.2616 | 0.02045 | -0.0733 | -12.7922
-4.5 | -0.2106 | 0.01981 | -0.0731 | -10.631
-4 | -0.1559 | 0.0194 | -0.0735 | -8.0361
-3.5 | -0.1593 | 0.02039 | -0.0633 | -7.8127
-3 | -0.1085 | 0.02008 | -0.063 | -5.4034
-2.5 | -0.0536 | 0.01952 | -0.0634 | -2.7459
-2 | -0.0035 | 0.01844 | -0.0633 | -0.1898
-1.5 | 0.0288 | 0.0162 | -0.0595 | 1.7778
-1 | 0.0898 | 0.01624 | -0.0606 | 5.5296
-0.5 | 0.1494 | 0.01629 | -0.0615 | 9.1713

## 35. Re 750k Mach 0.10 (1)
BIGFOIL.COM POLAR EXPORT
NACA67A618
NACA67A618 |  |  |  | Cl Max: | 1.738 | at alpha= | 12.5 | deg
JavaFoil+Calcfoil stall+Eppler ext transition |  |  |  | L/D Max: | 156.777 | at alpha= | 6.5 | deg
Re: | 750000 |  |  | Cd Min: | 0.00651 | at alpha= | -2.5 | deg
Mach: | 0.1 |  |  | Cl=0 at alpha= | -5.0082 | deg
|  |  |  | @ Cl=0.1, Cd= | 0.0098427
|  |  |  | @ Cl=0.4, Cd= | 0.0065445
|  |  |  | @ Cl=0.6, Cd= | 0.0067255
alpha (deg) | Cl | Cd | Cm | Cl/Cd
-20 | -0.66 | 0.1855 | -0.036 | -3.559
-19.5 | -0.676 | 0.18043 | -0.036 | -3.744
-19 | -0.69 | 0.17378 | -0.037 | -3.97
-18.5 | -0.703 | 0.15956 | -0.038 | -4.404
-18 | -0.713 | 0.15488 | -0.039 | -4.607
-17.5 | -0.722 | 0.14667 | -0.04 | -4.924
-17 | -0.728 | 0.13925 | -0.041 | -5.23
-16.5 | -0.732 | 0.12967 | -0.042 | -5.647
-16 | -0.733 | 0.12398 | -0.043 | -5.91
-15.5 | -0.731 | 0.11781 | -0.044 | -6.201
-15 | -0.725 | 0.10875 | -0.046 | -6.671
-14.5 | -0.716 | 0.1041 | -0.047 | -6.875
-14 | -0.703 | 0.09639 | -0.048 | -7.298
-13.5 | -0.688 | 0.09055 | -0.05 | -7.593
-13 | -0.668 | 0.08477 | -0.052 | -7.881
-12.5 | -0.645 | 0.07895 | -0.054 | -8.174
-12 | -0.619 | 0.07393 | -0.056 | -8.367
-11.5 | -0.589 | 0.06628 | -0.061 | -8.887
-11 | -0.556 | 0.0589 | -0.065 | -9.446
-10.5 | -0.597 | 0.01807 | -0.093 | -33.041
-10 | -0.561 | 0.01518 | -0.097 | -36.93
-9.5 | -0.513 | 0.01429 | -0.099 | -35.877
-9 | -0.462 | 0.01364 | -0.1 | -33.838
-8.5 | -0.408 | 0.01311 | -0.102 | -31.149
-8 | -0.354 | 0.01257 | -0.104 | -28.131
-7.5 | -0.297 | 0.01198 | -0.105 | -24.812
-7 | -0.239 | 0.01152 | -0.107 | -20.79
-6.5 | -0.181 | 0.01119 | -0.108 | -16.135
-6 | -0.121 | 0.01082 | -0.11 | -11.154
-5.5 | -0.06 | 0.01052 | -0.111 | -5.705
-5 | 0.001 | 0.01025 | -0.113 | 0.13
-4.5 | 0.063 | 0.00998 | -0.115 | 6.333
-4 | 0.125 | 0.00975 | -0.116 | 12.859
-3.5 | 0.188 | 0.00956 | -0.118 | 19.659
-3 | 0.251 | 0.00934 | -0.119 | 26.823
-2.5 | 0.31 | 0.00651 | -0.119 | 47.671
-2 | 0.372 | 0.00654 | -0.12 | 56.948
-1.5 | 0.434 | 0.00655 | -0.122 | 66.251
-1 | 0.496 | 0.00654 | -0.123 | 75.932
-0.5 | 0.559 | 0.00657 | -0.125 | 85.101
0 | 0.617 | 0.00679 | -0.127 | 90.964
0.5 | 0.678 | 0.00687 | -0.128 | 98.817
1 | 0.74 | 0.00696 | -0.13 | 106.214
1.5 | 0.8 | 0.00708 | -0.132 | 113.1
2 | 0.862 | 0.00719 | -0.133 | 119.771
2.5 | 0.922 | 0.00731 | -0.135 | 126.22
3 | 0.983 | 0.00746 | -0.137 | 131.774
3.5 | 1.037 | 0.00761 | -0.138 | 136.194
4 | 1.095 | 0.00777 | -0.14 | 140.947
4.5 | 1.152 | 0.00796 | -0.141 | 144.72
5 | 1.209 | 0.00816 | -0.143 | 148.142
5.5 | 1.265 | 0.00816 | -0.144 | 155.027
6 | 1.32 | 0.00846 | -0.146 | 156.008
6.5 | 1.373 | 0.00876 | -0.147 | 156.777
7 | 1.426 | 0.02063 | -0.149 | 69.119
7.5 | 1.473 | 0.02145 | -0.15 | 68.668
8 | 1.518 | 0.02229 | -0.152 | 68.093
8.5 | 1.56 | 0.0232 | -0.153 | 67.264
9 | 1.6 | 0.02411 | -0.154 | 66.344
9.5 | 1.636 | 0.02556 | -0.155 | 64.001
10 | 1.665 | 0.02659 | -0.157 | 62.614
10.5 | 1.69 | 0.0278 | -0.158 | 60.777
11 | 1.71 | 0.02894 | -0.159 | 59.077
11.5 | 1.724 | 0.03019 | -0.16 | 57.11
12 | 1.734 | 0.03153 | -0.161 | 55
12.5 | 1.738 | 0.03308 | -0.162 | 52.549
13 | 1.737 | 0.03445 | -0.163 | 50.422
13.5 | 1.731 | 0.03637 | -0.164 | 47.588
14 | 1.72 | 0.03763 | -0.165 | 45.705
14.5 | 1.703 | 0.03962 | -0.166 | 42.99
15 | 1.682 | 0.04167 | -0.167 | 40.358
15.5 | 1.656 | 0.0438 | -0.167 | 37.805
16 | 1.623 | 0.04656 | -0.168 | 34.866
16.5 | 1.476 | 0.07714 | -0.15 | 19.138
17 | 1.38 | 0.10711 | -0.134 | 12.882
17.5 | 1.306 | 0.13475 | -0.115 | 9.695

## 36. Re 750k Mach 0.10 (2)
BIGFOIL.COM POLAR EXPORT
NACA67A618
NACA67A618 |  |  |  | Cl Max: | 0.0901 | at alpha= | -1 | deg
XFOIL ncrit=9 |  |  |  | L/D Max: | 5.5378 | at alpha= | -1 | deg
Re: | 750000 |  |  | Cd Min: | 0.16486 | at alpha= | -19.5 | deg
Mach: | 0.1 |  |  | Cl=0 at alpha= | -1.9486 | deg
|  |  |  | @ Cl=0.1, Cd= | 0.01627
|  |  |  | @ Cl=0.4, Cd= | 0.01627
|  |  |  | @ Cl=0.6, Cd= | 0.01627
alpha (deg) | Cl | Cd | Cm | Cl/Cd
-19.5 | -0.1224 | 0.16486 | -0.1445 | -0.74245
-19 | -0.1207 | 0.15569 | -0.148 | -0.77526
-18.5 | -0.0979 | 0.15249 | -0.1509 | -0.64201
-18 | -0.0994 | 0.14388 | -0.1551 | -0.69085
-17.5 | -0.0726 | 0.14092 | -0.1572 | -0.51519
-16.5 | -0.4465 | 0.05485 | -0.1909 | -8.1404
-16 | -0.4814 | 0.0461 | -0.1943 | -10.4425
-15.5 | -0.5281 | 0.03848 | -0.1932 | -13.724
-15 | -0.539 | 0.03464 | -0.1906 | -15.56
-14.5 | -0.5419 | 0.03162 | -0.1872 | -17.1379
-14 | -0.5347 | 0.02947 | -0.1838 | -18.1439
-13.5 | -0.531 | 0.0265 | -0.1796 | -20.0377
-13 | -0.5103 | 0.02487 | -0.1766 | -20.5187
-12.5 | -0.4867 | 0.02374 | -0.1736 | -20.5013
-12 | -0.4603 | 0.02285 | -0.1706 | -20.1444
-11.5 | -0.4294 | 0.02141 | -0.1682 | -20.056
-11 | -0.397 | 0.02058 | -0.1656 | -19.2906
-10.5 | -0.3608 | 0.0196 | -0.1636 | -18.4082
-10 | -0.3245 | 0.01831 | -0.1615 | -17.7226
-9.5 | -0.2881 | 0.01758 | -0.1593 | -16.3879
-9 | -0.2499 | 0.01698 | -0.1572 | -14.7173
-8.5 | -0.2102 | 0.01647 | -0.1551 | -12.7626
-8 | -0.1816 | 0.01597 | -0.1511 | -11.3713
-7.5 | -0.165 | 0.0162 | -0.1446 | -10.1852
-7 | -0.3269 | 0.01965 | -0.1019 | -16.6361
-6.5 | -0.2452 | 0.01864 | -0.1077 | -13.1545
-6 | -0.1718 | 0.01755 | -0.1121 | -9.7892
-5.5 | -0.3122 | 0.02078 | -0.0746 | -15.0241
-5 | -0.2639 | 0.02052 | -0.0738 | -12.8606
-4.5 | -0.2119 | 0.01988 | -0.0736 | -10.659
-4 | -0.1567 | 0.0195 | -0.074 | -8.0359
-3.5 | -0.1627 | 0.0205 | -0.0633 | -7.9366
-3 | -0.1098 | 0.02015 | -0.0632 | -5.4491
-2.5 | -0.0541 | 0.01959 | -0.0637 | -2.7616
-2 | -0.0033 | 0.01855 | -0.0637 | -0.1779
-1.5 | 0.0288 | 0.01621 | -0.0598 | 1.7767
-1 | 0.0901 | 0.01627 | -0.0609 | 5.5378

## 37. Re 750k Mach 0.25 (1)
BIGFOIL.COM POLAR EXPORT
NACA67A618
NACA67A618 |  |  |  | Cl Max: | 1.697 | at alpha= | 11 | deg
JavaFoil+Calcfoil stall+Eppler ext transition |  |  |  | L/D Max: | 155.192 | at alpha= | 6 | deg
Re: | 750000 |  |  | Cd Min: | 0.00668 | at alpha= | -2.5 | deg
Mach: | 0.25 |  |  | Cl=0 at alpha= | -5.0081 | deg
|  |  |  | @ Cl=0.1, Cd= | 0.010045
|  |  |  | @ Cl=0.4, Cd= | 0.00671
|  |  |  | @ Cl=0.6, Cd= | 0.0068397
alpha (deg) | Cl | Cd | Cm | Cl/Cd
-19 | -0.363 | 0.20022 | -0.036 | -1.814
-18.5 | -0.412 | 0.18995 | -0.037 | -2.168
-18 | -0.457 | 0.1787 | -0.038 | -2.555
-17.5 | -0.497 | 0.16357 | -0.039 | -3.041
-17 | -0.534 | 0.15272 | -0.04 | -3.496
-16.5 | -0.566 | 0.14677 | -0.041 | -3.854
-16 | -0.593 | 0.13657 | -0.042 | -4.342
-15.5 | -0.615 | 0.12775 | -0.043 | -4.81
-15 | -0.631 | 0.11837 | -0.044 | -5.328
-14.5 | -0.641 | 0.11327 | -0.045 | -5.656
-14 | -0.645 | 0.10595 | -0.046 | -6.087
-13.5 | -0.644 | 0.09765 | -0.049 | -6.593
-13 | -0.636 | 0.09075 | -0.05 | -7.013
-12.5 | -0.623 | 0.0851 | -0.051 | -7.318
-12 | -0.604 | 0.07942 | -0.053 | -7.6
-11.5 | -0.577 | 0.07297 | -0.056 | -7.904
-11 | -0.546 | 0.06799 | -0.059 | -8.032
-10.5 | -0.515 | 0.05963 | -0.064 | -8.636
-10 | -0.479 | 0.05451 | -0.067 | -8.797
-9.5 | -0.516 | 0.0153 | -0.101 | -33.686
-9 | -0.468 | 0.01421 | -0.103 | -32.897
-8.5 | -0.415 | 0.01362 | -0.104 | -30.452
-8 | -0.36 | 0.01301 | -0.106 | -27.669
-7.5 | -0.303 | 0.01246 | -0.108 | -24.333
-7 | -0.245 | 0.01187 | -0.109 | -20.608
-6.5 | -0.185 | 0.01152 | -0.111 | -16.023
-6 | -0.124 | 0.01111 | -0.113 | -11.118
-5.5 | -0.061 | 0.01077 | -0.114 | -5.706
-5 | 0.001 | 0.01049 | -0.116 | 0.131
-4.5 | 0.065 | 0.01016 | -0.117 | 6.376
-4 | 0.129 | 0.00995 | -0.119 | 12.933
-3.5 | 0.193 | 0.00973 | -0.121 | 19.808
-3 | 0.257 | 0.00952 | -0.122 | 27.018
-2.5 | 0.319 | 0.00668 | -0.122 | 47.718
-2 | 0.382 | 0.00671 | -0.123 | 56.924
-1.5 | 0.445 | 0.00671 | -0.125 | 66.352
-1 | 0.509 | 0.00673 | -0.127 | 75.699
-0.5 | 0.573 | 0.00676 | -0.128 | 84.741
0 | 0.634 | 0.00694 | -0.13 | 91.374
0.5 | 0.697 | 0.00703 | -0.131 | 99.132
1 | 0.759 | 0.00713 | -0.133 | 106.446
1.5 | 0.822 | 0.00726 | -0.135 | 113.247
2 | 0.885 | 0.00737 | -0.136 | 119.973
2.5 | 0.948 | 0.00752 | -0.138 | 126.045
3 | 1.01 | 0.00766 | -0.14 | 131.809
3.5 | 1.064 | 0.00783 | -0.142 | 135.865
4 | 1.124 | 0.008 | -0.143 | 140.367
4.5 | 1.182 | 0.00822 | -0.145 | 143.819
5 | 1.24 | 0.00843 | -0.146 | 147.145
5.5 | 1.296 | 0.00867 | -0.148 | 149.563
6 | 1.353 | 0.00872 | -0.15 | 155.192
6.5 | 1.409 | 0.02051 | -0.152 | 68.688
7 | 1.458 | 0.02167 | -0.153 | 67.279
7.5 | 1.504 | 0.02266 | -0.154 | 66.396
8 | 1.548 | 0.02361 | -0.156 | 65.537
8.5 | 1.587 | 0.02448 | -0.157 | 64.831
9 | 1.622 | 0.02602 | -0.158 | 62.331
9.5 | 1.653 | 0.02736 | -0.159 | 60.41
10 | 1.675 | 0.02851 | -0.161 | 58.75
10.5 | 1.69 | 0.02981 | -0.162 | 56.666
11 | 1.697 | 0.03122 | -0.163 | 54.347
11.5 | 1.696 | 0.0327 | -0.164 | 51.858
12 | 1.687 | 0.0345 | -0.165 | 48.893
12.5 | 1.669 | 0.03632 | -0.166 | 45.96
13 | 1.643 | 0.03824 | -0.167 | 42.966
13.5 | 1.607 | 0.04036 | -0.168 | 39.818
14 | 1.562 | 0.04285 | -0.169 | 36.46
14.5 | 1.311 | 0.09686 | -0.125 | 13.533
15 | 1.255 | 0.10465 | -0.123 | 11.995
15.5 | 1.175 | 0.12374 | -0.105 | 9.494
16 | 1.106 | 0.13708 | -0.093 | 8.067

## 38. Re 750k Mach 0.25 (2)
BIGFOIL.COM POLAR EXPORT
NACA67A618
NACA67A618 |  |  |  | Cl Max: | 0.0998 | at alpha= | -0.5 | deg
XFOIL ncrit=9 |  |  |  | L/D Max: | 5.7094 | at alpha= | -0.5 | deg
Re: | 750000 |  |  | Cd Min: | 0.15048 | at alpha= | -18 | deg
Mach: | 0.25 |  |  | Cl=0 at alpha= | -1.4987 | deg
|  |  |  | @ Cl=0.1, Cd= | 0.01748
|  |  |  | @ Cl=0.4, Cd= | 0.01748
|  |  |  | @ Cl=0.6, Cd= | 0.01748
alpha (deg) | Cl | Cd | Cm | Cl/Cd
-18 | -0.0679 | 0.15048 | -0.1587 | -0.45122
-17.5 | -0.0609 | 0.143 | -0.1622 | -0.42587
-17 | -0.0409 | 0.13862 | -0.1648 | -0.29505
-16.5 | -0.0458 | 0.12929 | -0.169 | -0.35424
-16 | -0.0241 | 0.12523 | -0.171 | -0.19245
-15.5 | -0.0306 | 0.11652 | -0.1758 | -0.26262
-14.5 | -0.3545 | 0.04674 | -0.2035 | -7.5845
-14 | -0.3927 | 0.0396 | -0.2033 | -9.9167
-13.5 | -0.4119 | 0.03517 | -0.2004 | -11.7117
-13 | -0.4251 | 0.03147 | -0.196 | -13.5081
-12.5 | -0.4226 | 0.02931 | -0.1914 | -14.4183
-12 | -0.4101 | 0.02786 | -0.1871 | -14.72
-11.5 | -0.4048 | 0.02502 | -0.1816 | -16.1791
-11 | -0.3842 | 0.02344 | -0.1773 | -16.3908
-10.5 | -0.3553 | 0.02168 | -0.1739 | -16.3884
-10 | -0.3202 | 0.02045 | -0.1711 | -15.6577
-9.5 | -0.282 | 0.01888 | -0.1688 | -14.9364
-9 | -0.2434 | 0.0181 | -0.1663 | -13.4475
-8.5 | -0.2071 | 0.01759 | -0.1633 | -11.7737
-8 | -0.1843 | 0.01747 | -0.1576 | -10.5495
-7.5 | -0.1768 | 0.01742 | -0.1489 | -10.1493
-7 | -0.1567 | 0.0173 | -0.1423 | -9.0578
-6.5 | -0.3232 | 0.02057 | -0.0988 | -15.7122
-6 | -0.3705 | 0.02201 | -0.0796 | -16.8333
-5.5 | -0.3236 | 0.0216 | -0.0778 | -14.9815
-5 | -0.2727 | 0.02094 | -0.0769 | -13.0229
-4.5 | -0.2679 | 0.0217 | -0.0677 | -12.3456
-4 | -0.2269 | 0.02134 | -0.065 | -10.6326
-3.5 | -0.1731 | 0.02096 | -0.0647 | -8.2586
-3 | -0.1151 | 0.02046 | -0.0651 | -5.6256
-2.5 | -0.0563 | 0.01992 | -0.0658 | -2.8263
-2 | -0.0488 | 0.02059 | -0.0574 | -2.3701
-1.5 | -0.0001 | 0.01932 | -0.0567 | -0.005176
-1 | 0.037 | 0.01748 | -0.0531 | 2.1167
-0.5 | 0.0998 | 0.01748 | -0.054 | 5.7094

## 39. Re 750k Mach 0.50 (1)
BIGFOIL.COM POLAR EXPORT
NACA67A618
NACA67A618 |  |  |  | Cl Max: | 1.603 | at alpha= | 8 | deg
JavaFoil+Calcfoil stall+Eppler ext transition |  |  |  | L/D Max: | 139.846 | at alpha= | 5.5 | deg
Re: | 750000 |  |  | Cd Min: | 0.00763 | at alpha= | 0 | deg
Mach: | 0.5 |  |  | Cl=0 at alpha= | -5.0143 | deg
|  |  |  | @ Cl=0.1, Cd= | 0.011078
|  |  |  | @ Cl=0.4, Cd= | 0.0078313
|  |  |  | @ Cl=0.6, Cd= | 0.0079734
alpha (deg) | Cl | Cd | Cm | Cl/Cd
-20 | -0.853 | 0.20363 | -0.045 | -4.187
-19.5 | -0.825 | 0.19965 | -0.046 | -4.131
-19 | -0.797 | 0.19605 | -0.047 | -4.065
-18.5 | -0.768 | 0.19164 | -0.047 | -4.008
-18 | -0.739 | 0.18431 | -0.046 | -4.009
-17.5 | -0.711 | 0.17765 | -0.047 | -4.001
-17 | -0.683 | 0.17655 | -0.047 | -3.867
-16.5 | -0.655 | 0.16668 | -0.048 | -3.928
-16 | -0.627 | 0.16223 | -0.049 | -3.862
-15.5 | -0.599 | 0.15674 | -0.05 | -3.819
-15 | -0.569 | 0.15182 | -0.048 | -3.746
-14.5 | -0.54 | 0.14659 | -0.048 | -3.686
-14 | -0.512 | 0.14239 | -0.049 | -3.597
-13.5 | -0.484 | 0.13841 | -0.05 | -3.496
-13 | -0.456 | 0.13727 | -0.05 | -3.319
-12.5 | -0.427 | 0.13391 | -0.051 | -3.19
-12 | -0.398 | 0.1602 | -0.048 | -2.484
-11.5 | -0.37 | 0.11851 | -0.048 | -3.118
-11 | -0.341 | 0.11293 | -0.049 | -3.021
-10.5 | -0.313 | 0.10768 | -0.052 | -2.907
-10 | -0.285 | 0.08667 | -0.054 | -3.285
-9.5 | -0.257 | 0.07514 | -0.056 | -3.414
-9 | -0.344 | 0.06566 | -0.059 | -5.234
-8.5 | -0.337 | 0.05693 | -0.061 | -5.928
-8 | -0.308 | 0.05105 | -0.069 | -6.04
-7.5 | -0.318 | 0.01498 | -0.119 | -21.206
-7 | -0.262 | 0.01386 | -0.121 | -18.935
-6.5 | -0.2 | 0.01302 | -0.123 | -15.399
-6 | -0.135 | 0.01245 | -0.125 | -10.859
-5.5 | -0.068 | 0.01191 | -0.127 | -5.678
-5 | 0.002 | 0.01159 | -0.128 | 0.13
-4.5 | 0.072 | 0.0112 | -0.13 | 6.405
-4 | 0.143 | 0.01089 | -0.132 | 13.104
-3.5 | 0.214 | 0.0106 | -0.134 | 20.197
-3 | 0.286 | 0.01034 | -0.136 | 27.617
-2.5 | 0.351 | 0.00781 | -0.134 | 44.921
-2 | 0.42 | 0.00784 | -0.135 | 53.623
-1.5 | 0.49 | 0.00786 | -0.137 | 62.309
-1 | 0.559 | 0.00795 | -0.138 | 70.385
-0.5 | 0.629 | 0.00799 | -0.14 | 78.805
0 | 0.706 | 0.00763 | -0.141 | 92.555
0.5 | 0.776 | 0.00774 | -0.143 | 100.332
1 | 0.847 | 0.00789 | -0.145 | 107.318
1.5 | 0.917 | 0.00812 | -0.149 | 112.93
2 | 0.987 | 0.0083 | -0.151 | 118.81
2.5 | 1.056 | 0.0085 | -0.152 | 124.35
3 | 1.126 | 0.00872 | -0.154 | 129.081
3.5 | 1.183 | 0.00893 | -0.156 | 132.357
4 | 1.247 | 0.00922 | -0.158 | 135.198
4.5 | 1.31 | 0.0095 | -0.16 | 137.86
5 | 1.371 | 0.00981 | -0.162 | 139.778
5.5 | 1.431 | 0.01023 | -0.164 | 139.846
6 | 1.491 | 0.02492 | -0.166 | 59.857
6.5 | 1.538 | 0.02612 | -0.168 | 58.89
7 | 1.575 | 0.02761 | -0.169 | 57.04
7.5 | 1.599 | 0.02913 | -0.171 | 54.873
8 | 1.603 | 0.03176 | -0.173 | 50.476
8.5 | 1.574 | 0.03407 | -0.174 | 46.213
9 | 1.473 | 0.03668 | -0.176 | 40.151
9.5 | 0.813 | 0.08846 | -0.064 | 9.191
10 | 0.84 | 0.09323 | -0.065 | 9.012
10.5 | 0.868 | 0.10871 | -0.073 | 7.985
11 | 0.896 | 0.11703 | -0.081 | 7.66
11.5 | 0.924 | 0.1183 | -0.082 | 7.806
12 | 0.951 | 0.12345 | -0.085 | 7.702
12.5 | 0.979 | 0.13549 | -0.091 | 7.228
13 | 1.006 | 0.13833 | -0.092 | 7.274

## 40. Re 750k Mach 0.50 (2)
BIGFOIL.COM POLAR EXPORT
NACA67A618
NACA67A618 |  |  |  | Cl Max: | 0.0677 | at alpha= | -11.5 | deg
XFOIL ncrit=9 |  |  |  | L/D Max: | 0.95124 | at alpha= | -11.5 | deg
Re: | 750000 |  |  | Cd Min: | 0.07117 | at alpha= | -11.5 | deg
Mach: | 0.5 |  |  | Cl=0 at alpha= | -99 | deg
|  |  |  | @ Cl=0.1, Cd= | 0.03546
|  |  |  | @ Cl=0.4, Cd= | 0.03546
|  |  |  | @ Cl=0.6, Cd= | 0.03546
alpha (deg) | Cl | Cd | Cm | Cl/Cd
-11.5 | 0.0677 | 0.07117 | -0.2193 | 0.95124
-11 | 0.0184 | 0.05655 | -0.2259 | 0.32538
-10.5 | -0.0476 | 0.04329 | -0.232 | -1.0996
-10 | -0.0849 | 0.0375 | -0.2289 | -2.264
-9.5 | -0.1263 | 0.03405 | -0.2198 | -3.7093
-9 | -0.1673 | 0.03194 | -0.2072 | -5.2379
-8.5 | -0.1982 | 0.02945 | -0.1944 | -6.7301
-8 | -0.3397 | 0.03546 | -0.156 | -9.5798

## 41. Re 1M Mach 0.00 (1)
BIGFOIL.COM POLAR EXPORT
NACA67A618
NACA67A618 |  |  |  | Cl Max: | 1.749 | at alpha= | 13 | deg
JavaFoil+Calcfoil stall+Eppler ext transition |  |  |  | L/D Max: | 173.593 | at alpha= | 6.5 | deg
Re: | 1000000 |  |  | Cd Min: | 0.00561 | at alpha= | -2.5 | deg
Mach: | 0 |  |  | Cl=0 at alpha= | -5.0082 | deg
|  |  |  | @ Cl=0.1, Cd= | 0.0091087
|  |  |  | @ Cl=0.4, Cd= | 0.0056241
|  |  |  | @ Cl=0.6, Cd= | 0.0058773
alpha (deg) | Cl | Cd | Cm | Cl/Cd
-20 | -0.702 | 0.17799 | -0.037 | -3.944
-19.5 | -0.714 | 0.17283 | -0.037 | -4.132
-19 | -0.725 | 0.16559 | -0.038 | -4.379
-18.5 | -0.735 | 0.15419 | -0.039 | -4.768
-18 | -0.742 | 0.14976 | -0.04 | -4.955
-17.5 | -0.748 | 0.14013 | -0.041 | -5.338
-17 | -0.751 | 0.13277 | -0.042 | -5.659
-16.5 | -0.752 | 0.12526 | -0.043 | -6.003
-16 | -0.75 | 0.12033 | -0.044 | -6.229
-15.5 | -0.745 | 0.11148 | -0.045 | -6.681
-15 | -0.737 | 0.10496 | -0.047 | -7.02
-14.5 | -0.725 | 0.10038 | -0.047 | -7.222
-14 | -0.711 | 0.09317 | -0.05 | -7.636
-13.5 | -0.694 | 0.08729 | -0.052 | -7.947
-13 | -0.673 | 0.08123 | -0.054 | -8.29
-12.5 | -0.651 | 0.07467 | -0.057 | -8.716
-12 | -0.623 | 0.06969 | -0.059 | -8.94
-11.5 | -0.6 | 0.05717 | -0.068 | -10.497
-11 | -0.642 | 0.01852 | -0.092 | -34.648
-10.5 | -0.608 | 0.01475 | -0.095 | -41.225
-10 | -0.562 | 0.01389 | -0.097 | -40.441
-9.5 | -0.512 | 0.01327 | -0.099 | -38.599
-9 | -0.461 | 0.01266 | -0.1 | -36.4
-8.5 | -0.408 | 0.01216 | -0.102 | -33.523
-8 | -0.353 | 0.01165 | -0.104 | -30.285
-7.5 | -0.296 | 0.01113 | -0.105 | -26.647
-7 | -0.239 | 0.01067 | -0.107 | -22.371
-6.5 | -0.18 | 0.01038 | -0.108 | -17.346
-6 | -0.12 | 0.01007 | -0.11 | -11.948
-5.5 | -0.06 | 0.00975 | -0.112 | -6.131
-5 | 0.001 | 0.00949 | -0.113 | 0.14
-4.5 | 0.063 | 0.00924 | -0.115 | 6.813
-4 | 0.125 | 0.00902 | -0.116 | 13.847
-3.5 | 0.187 | 0.00884 | -0.118 | 21.184
-3 | 0.25 | 0.00862 | -0.119 | 28.95
-2.5 | 0.312 | 0.00561 | -0.12 | 55.571
-2 | 0.374 | 0.00562 | -0.122 | 66.618
-1.5 | 0.437 | 0.00563 | -0.123 | 77.539
-1 | 0.499 | 0.00565 | -0.125 | 88.29
-0.5 | 0.562 | 0.00567 | -0.126 | 99.019
0 | 0.617 | 0.00597 | -0.128 | 103.308
0.5 | 0.678 | 0.00603 | -0.13 | 112.323
1 | 0.738 | 0.00612 | -0.131 | 120.681
1.5 | 0.8 | 0.00622 | -0.133 | 128.619
2 | 0.86 | 0.00632 | -0.134 | 136.177
2.5 | 0.921 | 0.00643 | -0.136 | 143.253
3 | 0.982 | 0.00633 | -0.137 | 155.033
3.5 | 1.035 | 0.00657 | -0.139 | 157.621
4 | 1.093 | 0.00679 | -0.14 | 161.038
4.5 | 1.15 | 0.00695 | -0.142 | 165.407
5 | 1.207 | 0.00713 | -0.143 | 169.181
5.5 | 1.263 | 0.00736 | -0.144 | 171.584
6 | 1.319 | 0.00762 | -0.146 | 173.017
6.5 | 1.371 | 0.0079 | -0.147 | 173.593
7 | 1.42 | 0.01941 | -0.149 | 73.17
7.5 | 1.468 | 0.02021 | -0.15 | 72.652
8 | 1.513 | 0.02096 | -0.151 | 72.191
8.5 | 1.556 | 0.02179 | -0.152 | 71.427
9 | 1.596 | 0.02254 | -0.154 | 70.806
9.5 | 1.632 | 0.02389 | -0.155 | 68.329
10 | 1.663 | 0.02492 | -0.156 | 66.738
10.5 | 1.689 | 0.02599 | -0.157 | 64.995
11 | 1.711 | 0.02699 | -0.158 | 63.373
11.5 | 1.727 | 0.02819 | -0.159 | 61.274
12 | 1.74 | 0.02944 | -0.16 | 59.083
12.5 | 1.747 | 0.0308 | -0.162 | 56.718
13 | 1.749 | 0.03215 | -0.163 | 54.394
13.5 | 1.746 | 0.03346 | -0.164 | 52.184
14 | 1.739 | 0.03488 | -0.165 | 49.853
14.5 | 1.727 | 0.03677 | -0.165 | 46.972
15 | 1.711 | 0.03832 | -0.166 | 44.638
15.5 | 1.69 | 0.04024 | -0.167 | 42.003
16 | 1.666 | 0.04222 | -0.168 | 39.454
16.5 | 1.635 | 0.04545 | -0.168 | 35.978
17 | 1.601 | 0.04853 | -0.168 | 32.987
17.5 | 1.563 | 0.05252 | -0.168 | 29.755
18 | 1.43 | 0.08436 | -0.152 | 16.946

## 42. Re 1M Mach 0.00 (2)
BIGFOIL.COM POLAR EXPORT
NACA67A618
NACA67A618 |  |  |  | Cl Max: | 1.3822 | at alpha= | 19.5 | deg
XFOIL ncrit=9 |  |  |  | L/D Max: | 94.8805 | at alpha= | 4 | deg
Re: | 1000000 |  |  | Cd Min: | 0.16339 | at alpha= | -20 | deg
Mach: | 0 |  |  | Cl=0 at alpha= | -5.6406 | deg
|  |  |  | @ Cl=0.1, Cd= | 0.012018
|  |  |  | @ Cl=0.4, Cd= | 0.010416
|  |  |  | @ Cl=0.6, Cd= | 0.011208
alpha (deg) | Cl | Cd | Cm | Cl/Cd
-20 | -0.1578 | 0.16339 | -0.1404 | -0.96579
-19.5 | -0.1515 | 0.15562 | -0.144 | -0.97353
-18.5 | -0.5855 | 0.05971 | -0.1824 | -9.8057
-18 | -0.6162 | 0.04982 | -0.1876 | -12.3685
-17.5 | -0.6384 | 0.04257 | -0.1899 | -14.9965
-17 | -0.6504 | 0.03734 | -0.1899 | -17.4183
-16.5 | -0.6519 | 0.0336 | -0.1887 | -19.4018
-16 | -0.6422 | 0.03107 | -0.1872 | -20.6695
-15.5 | -0.6337 | 0.02859 | -0.1848 | -22.1651
-15 | -0.6326 | 0.02566 | -0.1811 | -24.6532
-14.5 | -0.6168 | 0.02388 | -0.1782 | -25.8291
-14 | -0.59 | 0.02281 | -0.1761 | -25.8658
-13.5 | -0.5632 | 0.0217 | -0.1739 | -25.9539
-13 | -0.5349 | 0.02057 | -0.1715 | -26.0039
-12.5 | -0.5038 | 0.01956 | -0.1694 | -25.7566
-12 | -0.4696 | 0.01871 | -0.1674 | -25.0989
-11.5 | -0.436 | 0.01767 | -0.1653 | -24.6746
-11 | -0.4062 | 0.01643 | -0.1626 | -24.7231
-10.5 | -0.37 | 0.01585 | -0.1605 | -23.3438
-10 | -0.331 | 0.0153 | -0.1588 | -21.634
-9.5 | -0.293 | 0.01473 | -0.1568 | -19.8914
-9 | -0.2575 | 0.01406 | -0.1543 | -18.3144
-8.5 | -0.2188 | 0.01359 | -0.1522 | -16.1001
-8 | -0.1782 | 0.01323 | -0.1503 | -13.4694
-7.5 | -0.14 | 0.01273 | -0.1479 | -10.9976
-7 | -0.0978 | 0.01254 | -0.1462 | -7.799
-6.5 | -0.062 | 0.0122 | -0.1431 | -5.082
-6 | -0.023 | 0.01218 | -0.1406 | -1.8883
-5.5 | 0.009 | 0.01209 | -0.1367 | 0.74442
-5 | 0.0432 | 0.01208 | -0.1331 | 3.5762
-4.5 | 0.0735 | 0.01208 | -0.1286 | 6.0844
-4 | 0.1079 | 0.012 | -0.125 | 8.9917
-3.5 | 0.1445 | 0.01165 | -0.1219 | 12.4034
-1.5 | 0.1102 | 0.01227 | -0.0737 | 8.9813
-1 | 0.1651 | 0.01232 | -0.0738 | 13.401
-0.5 | 0.2257 | 0.01224 | -0.075 | 18.4395
0 | 0.3849 | 0.01037 | -0.0955 | 37.1167
0.5 | 0.4537 | 0.01058 | -0.0982 | 42.8828
2 | 0.4928 | 0.01222 | -0.0746 | 40.3273
2.5 | 0.5714 | 0.01144 | -0.0796 | 49.9476
3 | 0.6443 | 0.01085 | -0.0835 | 59.3825
3.5 | 0.7362 | 0.00979 | -0.0912 | 75.1992
4 | 0.834 | 0.00879 | -0.1002 | 94.8805
4.5 | 0.8345 | 0.0093 | -0.0896 | 89.7312
5 | 0.8502 | 0.00982 | -0.0824 | 86.5784
5.5 | 0.8814 | 0.0101 | -0.0783 | 87.2673
6 | 0.9024 | 0.0107 | -0.0723 | 84.3364
6.5 | 0.9154 | 0.01167 | -0.0649 | 78.4404
7 | 0.9067 | 0.01363 | -0.0541 | 66.5224
7.5 | 0.903 | 0.01573 | -0.0448 | 57.4062
8 | 0.9039 | 0.01789 | -0.0368 | 50.5254
9 | 0.9299 | 0.02162 | -0.0256 | 43.0111
9.5 | 0.9502 | 0.0233 | -0.0215 | 40.7811
10 | 0.9716 | 0.02505 | -0.0178 | 38.7864
10.5 | 0.9941 | 0.02684 | -0.0144 | 37.038
11.5 | 1.0419 | 0.03036 | -0.0084 | 34.3182
12.5 | 1.1009 | 0.03341 | -0.0042 | 32.9512
13.5 | 1.1786 | 0.03733 | -0.0056 | 31.5725
14 | 1.2024 | 0.03955 | -0.0036 | 30.402
14.5 | 1.2309 | 0.04148 | -0.0022 | 29.6745
15 | 1.2537 | 0.0439 | -0.0004 | 28.5581
15.5 | 1.2783 | 0.04623 | 0.001 | 27.6509
16 | 1.298 | 0.04903 | 0.0026 | 26.4736
16.5 | 1.3196 | 0.05174 | 0.0039 | 25.5044
17 | 1.3324 | 0.05535 | 0.0055 | 24.0723
17.5 | 1.3508 | 0.05855 | 0.0065 | 23.0709
18 | 1.3632 | 0.06241 | 0.0075 | 21.8427
18.5 | 1.3696 | 0.06709 | 0.0084 | 20.4144
19 | 1.3784 | 0.07167 | 0.0088 | 19.2326
19.5 | 1.3822 | 0.07696 | 0.0088 | 17.96
20 | 1.3754 | 0.08377 | 0.0085 | 16.4188

## 43. Re 1M Mach 0.10 (1)
BIGFOIL.COM POLAR EXPORT
NACA67A618
NACA67A618 |  |  |  | Cl Max: | 1.74 | at alpha= | 12.5 | deg
JavaFoil+Calcfoil stall+Eppler ext transition |  |  |  | L/D Max: | 173.259 | at alpha= | 6 | deg
Re: | 1000000 |  |  | Cd Min: | 0.00563 | at alpha= | -2.5 | deg
Mach: | 0.1 |  |  | Cl=0 at alpha= | -5.0082 | deg
|  |  |  | @ Cl=0.1, Cd= | 0.0091349
|  |  |  | @ Cl=0.4, Cd= | 0.0056376
|  |  |  | @ Cl=0.6, Cd= | 0.0058829
alpha (deg) | Cl | Cd | Cm | Cl/Cd
-20 | -0.66 | 0.182 | -0.036 | -3.629
-19.5 | -0.676 | 0.17627 | -0.037 | -3.834
-19 | -0.69 | 0.16666 | -0.038 | -4.14
-18.5 | -0.703 | 0.15619 | -0.039 | -4.502
-18 | -0.714 | 0.15144 | -0.04 | -4.714
-17.5 | -0.723 | 0.14325 | -0.041 | -5.046
-17 | -0.729 | 0.13707 | -0.042 | -5.317
-16.5 | -0.733 | 0.12718 | -0.043 | -5.762
-16 | -0.733 | 0.12147 | -0.044 | -6.037
-15.5 | -0.731 | 0.11419 | -0.045 | -6.401
-15 | -0.726 | 0.10664 | -0.047 | -6.807
-14.5 | -0.716 | 0.10126 | -0.047 | -7.073
-14 | -0.704 | 0.09413 | -0.05 | -7.483
-13.5 | -0.689 | 0.08838 | -0.051 | -7.791
-13 | -0.669 | 0.08253 | -0.053 | -8.108
-12.5 | -0.647 | 0.07619 | -0.056 | -8.498
-12 | -0.621 | 0.071 | -0.058 | -8.746
-11.5 | -0.594 | 0.06157 | -0.065 | -9.647
-11 | -0.648 | 0.0163 | -0.093 | -39.777
-10.5 | -0.608 | 0.01497 | -0.096 | -40.598
-10 | -0.563 | 0.01407 | -0.098 | -39.974
-9.5 | -0.514 | 0.01338 | -0.099 | -38.374
-9 | -0.462 | 0.01276 | -0.101 | -36.219
-8.5 | -0.409 | 0.01226 | -0.103 | -33.366
-8 | -0.354 | 0.01174 | -0.104 | -30.166
-7.5 | -0.298 | 0.01117 | -0.106 | -26.64
-7 | -0.24 | 0.01075 | -0.107 | -22.301
-6.5 | -0.181 | 0.01043 | -0.109 | -17.325
-6 | -0.121 | 0.01008 | -0.111 | -11.981
-5.5 | -0.06 | 0.00978 | -0.112 | -6.14
-5 | 0.001 | 0.00952 | -0.114 | 0.141
-4.5 | 0.063 | 0.00927 | -0.115 | 6.824
-4 | 0.126 | 0.00904 | -0.117 | 13.883
-3.5 | 0.188 | 0.00886 | -0.118 | 21.232
-3 | 0.251 | 0.00867 | -0.12 | 28.948
-2.5 | 0.313 | 0.00563 | -0.121 | 55.656
-2 | 0.376 | 0.00563 | -0.122 | 66.761
-1.5 | 0.439 | 0.00565 | -0.124 | 77.6
-1 | 0.501 | 0.00566 | -0.125 | 88.557
-0.5 | 0.564 | 0.00569 | -0.127 | 99.095
0 | 0.62 | 0.00599 | -0.129 | 103.477
0.5 | 0.681 | 0.00606 | -0.13 | 112.366
1 | 0.742 | 0.00614 | -0.132 | 120.803
1.5 | 0.803 | 0.00625 | -0.133 | 128.618
2 | 0.865 | 0.00635 | -0.135 | 136.16
2.5 | 0.926 | 0.00646 | -0.136 | 143.224
3 | 0.987 | 0.00636 | -0.138 | 155.046
3.5 | 1.04 | 0.0066 | -0.14 | 157.604
4 | 1.098 | 0.00684 | -0.141 | 160.563
4.5 | 1.156 | 0.00698 | -0.142 | 165.529
5 | 1.213 | 0.0072 | -0.144 | 168.458
5.5 | 1.269 | 0.00739 | -0.145 | 171.604
6 | 1.325 | 0.00765 | -0.147 | 173.259
6.5 | 1.377 | 0.00798 | -0.148 | 172.659
7 | 1.426 | 0.01959 | -0.149 | 72.831
7.5 | 1.474 | 0.02036 | -0.151 | 72.382
8 | 1.519 | 0.02117 | -0.152 | 71.748
8.5 | 1.561 | 0.02201 | -0.153 | 70.935
9 | 1.6 | 0.02277 | -0.154 | 70.294
9.5 | 1.637 | 0.02427 | -0.156 | 67.434
10 | 1.666 | 0.02523 | -0.157 | 66.032
10.5 | 1.691 | 0.02636 | -0.158 | 64.133
11 | 1.711 | 0.02736 | -0.159 | 62.512
11.5 | 1.725 | 0.02858 | -0.16 | 60.363
12 | 1.735 | 0.02992 | -0.161 | 57.993
12.5 | 1.74 | 0.03135 | -0.162 | 55.486
13 | 1.738 | 0.0326 | -0.163 | 53.328
13.5 | 1.732 | 0.03426 | -0.164 | 50.562
14 | 1.721 | 0.03555 | -0.165 | 48.413
14.5 | 1.705 | 0.03758 | -0.166 | 45.374
15 | 1.684 | 0.03932 | -0.167 | 42.828
15.5 | 1.659 | 0.04131 | -0.168 | 40.15
16 | 1.629 | 0.04355 | -0.168 | 37.395
16.5 | 1.59 | 0.04757 | -0.168 | 33.433
17 | 1.55 | 0.0513 | -0.169 | 30.225
17.5 | 1.428 | 0.0769 | -0.155 | 18.564

## 44. Re 1M Mach 0.10 (2)
BIGFOIL.COM POLAR EXPORT
NACA67A618
NACA67A618 |  |  |  | Cl Max: | 1.37 | at alpha= | 19.5 | deg
XFOIL ncrit=9 |  |  |  | L/D Max: | 94.447 | at alpha= | 4 | deg
Re: | 1000000 |  |  | Cd Min: | 0.1638 | at alpha= | -20 | deg
Mach: | 0.1 |  |  | Cl=0 at alpha= | -5.6382 | deg
|  |  |  | @ Cl=0.1, Cd= | 0.012126
|  |  |  | @ Cl=0.4, Cd= | 0.010534
|  |  |  | @ Cl=0.6, Cd= | 0.010815
alpha (deg) | Cl | Cd | Cm | Cl/Cd
-20 | -0.1563 | 0.1638 | -0.1412 | -0.95421
-19.5 | -0.1503 | 0.15592 | -0.1448 | -0.96396
-19 | -0.1257 | 0.15323 | -0.1479 | -0.82034
-18 | -0.5449 | 0.05982 | -0.1848 | -9.109
-17.5 | -0.5897 | 0.04832 | -0.1906 | -12.2041
-17 | -0.6147 | 0.04097 | -0.1925 | -15.0037
-16.5 | -0.6243 | 0.03615 | -0.1921 | -17.2697
-16 | -0.6202 | 0.03297 | -0.1908 | -18.811
-15.5 | -0.614 | 0.03023 | -0.1887 | -20.3109
-15 | -0.6187 | 0.02687 | -0.1848 | -23.0257
-14.5 | -0.6071 | 0.02478 | -0.1816 | -24.4996
-14 | -0.5825 | 0.02356 | -0.1794 | -24.7241
-13.5 | -0.5571 | 0.02236 | -0.1769 | -24.915
-13 | -0.5303 | 0.02113 | -0.1744 | -25.097
-12.5 | -0.5004 | 0.02002 | -0.172 | -24.995
-12 | -0.4672 | 0.01908 | -0.1699 | -24.4864
-11.5 | -0.4341 | 0.01796 | -0.1676 | -24.1704
-11 | -0.4039 | 0.01672 | -0.1648 | -24.1567
-10.5 | -0.3682 | 0.01606 | -0.1626 | -22.9265
-10 | -0.3294 | 0.0155 | -0.1608 | -21.2516
-9.5 | -0.2915 | 0.01489 | -0.1586 | -19.5769
-9 | -0.2546 | 0.01427 | -0.1562 | -17.8416
-8.5 | -0.2173 | 0.01371 | -0.1538 | -15.8497
-8 | -0.1768 | 0.01332 | -0.1519 | -13.2733
-7.5 | -0.1381 | 0.01281 | -0.1495 | -10.7806
-7 | -0.0956 | 0.01259 | -0.1477 | -7.5933
-6.5 | -0.0591 | 0.01226 | -0.1448 | -4.8206
-6 | -0.022 | 0.0123 | -0.1418 | -1.7886
-5.5 | 0.0084 | 0.01219 | -0.1374 | 0.68909
-5 | 0.0411 | 0.0122 | -0.1334 | 3.3689
-4.5 | 0.0708 | 0.0122 | -0.1288 | 5.8033
-4 | 0.1063 | 0.01211 | -0.1253 | 8.7779
-3.5 | 0.1438 | 0.01176 | -0.1223 | 12.2279
-3 | 0.1792 | 0.01119 | -0.119 | 16.0143
-2.5 | 0.1126 | 0.01259 | -0.0944 | 8.9436
-1.5 | 0.1368 | 0.01155 | -0.0789 | 11.8442
-1 | 0.2112 | 0.01126 | -0.0828 | 18.7567
-0.5 | 0.2885 | 0.01096 | -0.0873 | 26.323
0 | 0.3864 | 0.01044 | -0.0959 | 37.0115
2 | 0.5339 | 0.01146 | -0.0824 | 46.5881
2.5 | 0.6251 | 0.01057 | -0.09 | 59.1391
3 | 0.7493 | 0.00943 | -0.1045 | 79.4592
3.5 | 0.7376 | 0.00986 | -0.0911 | 74.8073
4 | 0.8368 | 0.00886 | -0.1003 | 94.447
4.5 | 0.835 | 0.00939 | -0.0892 | 88.9244
5 | 0.8491 | 0.00995 | -0.0816 | 85.3367
5.5 | 0.8825 | 0.01021 | -0.0778 | 86.4349
6 | 0.9013 | 0.01088 | -0.0714 | 82.8401
6.5 | 0.9134 | 0.01191 | -0.0638 | 76.6919
7 | 0.9052 | 0.01388 | -0.0531 | 65.2161
7.5 | 0.902 | 0.01599 | -0.0439 | 56.4103
8 | 0.9036 | 0.01815 | -0.0359 | 49.7851
9 | 0.9298 | 0.02193 | -0.0248 | 42.3985
9.5 | 0.9501 | 0.02364 | -0.0206 | 40.1904
10 | 0.9712 | 0.02544 | -0.0168 | 38.1761
11 | 1.0154 | 0.02914 | -0.01 | 34.8456
12 | 1.0698 | 0.03244 | -0.0048 | 32.9778
12.5 | 1.1001 | 0.03393 | -0.0028 | 32.4226
14 | 1.2025 | 0.04027 | -0.0023 | 29.8609
14.5 | 1.231 | 0.04227 | -0.0008 | 29.1223
15 | 1.2514 | 0.04495 | 0.0012 | 27.8398
15.5 | 1.2775 | 0.04724 | 0.0025 | 27.0428
16 | 1.2951 | 0.05029 | 0.0042 | 25.7526
16.5 | 1.3177 | 0.05302 | 0.0054 | 24.8529
17 | 1.3307 | 0.05672 | 0.007 | 23.4609
17.5 | 1.3467 | 0.06025 | 0.008 | 22.3519
18 | 1.3536 | 0.06481 | 0.0092 | 20.8857
18.5 | 1.3633 | 0.06929 | 0.0098 | 19.6753
19 | 1.3698 | 0.07428 | 0.01 | 18.441
19.5 | 1.37 | 0.08016 | 0.0099 | 17.0908
20 | 1.3591 | 0.08773 | 0.0092 | 15.4918

## 45. Re 1M Mach 0.25 (1)
BIGFOIL.COM POLAR EXPORT
NACA67A618
NACA67A618 |  |  |  | Cl Max: | 1.698 | at alpha= | 11 | deg
JavaFoil+Calcfoil stall+Eppler ext transition |  |  |  | L/D Max: | 170.638 | at alpha= | 6 | deg
Re: | 1000000 |  |  | Cd Min: | 0.00577 | at alpha= | -2.5 | deg
Mach: | 0.25 |  |  | Cl=0 at alpha= | -5.0079 | deg
|  |  |  | @ Cl=0.1, Cd= | 0.0093288
|  |  |  | @ Cl=0.4, Cd= | 0.0057822
|  |  |  | @ Cl=0.6, Cd= | 0.0059468
alpha (deg) | Cl | Cd | Cm | Cl/Cd
-19 | -0.363 | 0.19343 | -0.037 | -1.878
-18.5 | -0.412 | 0.18471 | -0.037 | -2.23
-18 | -0.457 | 0.17387 | -0.038 | -2.627
-17.5 | -0.498 | 0.16131 | -0.039 | -3.085
-17 | -0.534 | 0.15098 | -0.04 | -3.538
-16.5 | -0.566 | 0.14344 | -0.041 | -3.945
-16 | -0.593 | 0.13194 | -0.043 | -4.495
-15.5 | -0.615 | 0.1236 | -0.044 | -4.973
-15 | -0.631 | 0.11693 | -0.045 | -5.395
-14.5 | -0.641 | 0.10996 | -0.046 | -5.828
-14 | -0.645 | 0.10331 | -0.047 | -6.246
-13.5 | -0.644 | 0.09561 | -0.049 | -6.738
-13 | -0.637 | 0.08818 | -0.051 | -7.221
-12.5 | -0.623 | 0.08347 | -0.052 | -7.467
-12 | -0.604 | 0.07742 | -0.055 | -7.808
-11.5 | -0.578 | 0.07085 | -0.058 | -8.16
-11 | -0.548 | 0.06537 | -0.061 | -8.385
-10.5 | -0.602 | 0.01694 | -0.097 | -35.513
-10 | -0.562 | 0.01534 | -0.099 | -36.637
-9.5 | -0.518 | 0.01409 | -0.102 | -36.774
-9 | -0.468 | 0.01329 | -0.103 | -35.22
-8.5 | -0.415 | 0.01274 | -0.105 | -32.596
-8 | -0.36 | 0.01214 | -0.107 | -29.685
-7.5 | -0.303 | 0.01171 | -0.108 | -25.916
-7 | -0.245 | 0.01106 | -0.11 | -22.141
-6.5 | -0.185 | 0.01075 | -0.112 | -17.198
-6 | -0.124 | 0.01033 | -0.113 | -11.972
-5.5 | -0.062 | 0.01002 | -0.115 | -6.138
-5 | 0.001 | 0.00976 | -0.117 | 0.141
-4.5 | 0.065 | 0.00946 | -0.118 | 6.857
-4 | 0.129 | 0.00922 | -0.12 | 13.961
-3.5 | 0.193 | 0.00902 | -0.121 | 21.406
-3 | 0.257 | 0.00882 | -0.123 | 29.199
-2.5 | 0.321 | 0.00577 | -0.124 | 55.654
-2 | 0.386 | 0.00578 | -0.125 | 66.732
-1.5 | 0.45 | 0.00579 | -0.127 | 77.611
-1 | 0.514 | 0.0058 | -0.128 | 88.604
-0.5 | 0.579 | 0.00584 | -0.13 | 99.142
0 | 0.636 | 0.00613 | -0.132 | 103.813
0.5 | 0.699 | 0.00621 | -0.133 | 112.625
1 | 0.762 | 0.0063 | -0.135 | 120.964
1.5 | 0.825 | 0.00641 | -0.137 | 128.785
2 | 0.888 | 0.00653 | -0.138 | 136.027
2.5 | 0.95 | 0.00664 | -0.14 | 143.119
3 | 1.013 | 0.00679 | -0.141 | 149.317
3.5 | 1.067 | 0.00671 | -0.143 | 158.977
4 | 1.127 | 0.00696 | -0.145 | 161.796
4.5 | 1.185 | 0.00714 | -0.146 | 166.13
5 | 1.243 | 0.00742 | -0.148 | 167.512
5.5 | 1.301 | 0.00767 | -0.149 | 169.538
6 | 1.357 | 0.00795 | -0.151 | 170.638
6.5 | 1.41 | 0.01953 | -0.152 | 72.157
7 | 1.459 | 0.02066 | -0.153 | 70.626
7.5 | 1.505 | 0.02152 | -0.155 | 69.946
8 | 1.548 | 0.02229 | -0.156 | 69.456
8.5 | 1.588 | 0.02324 | -0.157 | 68.334
9 | 1.623 | 0.02475 | -0.158 | 65.59
9.5 | 1.654 | 0.02597 | -0.16 | 63.68
10 | 1.676 | 0.02708 | -0.161 | 61.896
10.5 | 1.69 | 0.02831 | -0.162 | 59.71
11 | 1.698 | 0.02961 | -0.163 | 57.338
11.5 | 1.697 | 0.03094 | -0.164 | 54.847
12 | 1.688 | 0.03271 | -0.165 | 51.607
12.5 | 1.67 | 0.03434 | -0.166 | 48.651
13 | 1.644 | 0.03621 | -0.168 | 45.414
13.5 | 1.609 | 0.03817 | -0.168 | 42.152
14 | 1.565 | 0.04038 | -0.169 | 38.758
14.5 | 1.509 | 0.04372 | -0.17 | 34.52
15 | 1.447 | 0.04687 | -0.17 | 30.865
15.5 | 1.214 | 0.10182 | -0.131 | 11.928
16 | 1.114 | 0.12987 | -0.105 | 8.576

## 46. Re 1M Mach 0.25 (2)
BIGFOIL.COM POLAR EXPORT
NACA67A618
NACA67A618 |  |  |  | Cl Max: | 1.3148 | at alpha= | 18 | deg
XFOIL ncrit=9 |  |  |  | L/D Max: | 74.7575 | at alpha= | 6 | deg
Re: | 1000000 |  |  | Cd Min: | 0.1618 | at alpha= | -19.5 | deg
Mach: | 0.25 |  |  | Cl=0 at alpha= | -3.492 | deg
|  |  |  | @ Cl=0.1, Cd= | 0.013434
|  |  |  | @ Cl=0.4, Cd= | 0.01325
|  |  |  | @ Cl=0.6, Cd= | 0.011631
alpha (deg) | Cl | Cd | Cm | Cl/Cd
-19.5 | -0.1289 | 0.1618 | -0.1489 | -0.79666
-19 | -0.1184 | 0.15495 | -0.1525 | -0.76412
-18.5 | -0.0979 | 0.15069 | -0.1558 | -0.64968
-18 | -0.0797 | 0.14592 | -0.1591 | -0.54619
-17.5 | -0.0613 | 0.1413 | -0.1624 | -0.43383
-17 | -0.0671 | 0.13123 | -0.1669 | -0.51132
-16.5 | -0.0383 | 0.12864 | -0.1689 | -0.29773
-16 | -0.0219 | 0.12358 | -0.1718 | -0.17721
-15.5 | -0.4621 | 0.04422 | -0.2031 | -10.45
-15 | -0.4922 | 0.03719 | -0.2036 | -13.2347
-14.5 | -0.5073 | 0.03267 | -0.2014 | -15.528
-14 | -0.4944 | 0.03051 | -0.1992 | -16.2045
-13.5 | -0.488 | 0.02805 | -0.1958 | -17.3975
-13 | -0.4813 | 0.02555 | -0.1916 | -18.8376
-12.5 | -0.4653 | 0.02359 | -0.1878 | -19.7245
-12 | -0.4436 | 0.02186 | -0.1841 | -20.2928
-11.5 | -0.4183 | 0.02007 | -0.1806 | -20.8421
-11 | -0.3881 | 0.01884 | -0.1774 | -20.5998
-10.5 | -0.3572 | 0.01748 | -0.1741 | -20.4348
-10 | -0.3199 | 0.01674 | -0.1716 | -19.1099
-9.5 | -0.2826 | 0.01594 | -0.1689 | -17.729
-9 | -0.2438 | 0.01526 | -0.1663 | -15.9764
-8.5 | -0.2078 | 0.01446 | -0.1632 | -14.3707
-8 | -0.1678 | 0.01392 | -0.1607 | -12.0546
-7.5 | -0.1237 | 0.01351 | -0.1588 | -9.1562
-7 | -0.0842 | 0.01299 | -0.1561 | -6.4819
-6.5 | -0.0451 | 0.01276 | -0.1532 | -3.5345
-6 | -0.0169 | 0.01278 | -0.1481 | -1.3224
-5.5 | 0.0029 | 0.0129 | -0.141 | 0.22481
-5 | 0.0252 | 0.01291 | -0.1345 | 1.952
-4.5 | 0.0581 | 0.0129 | -0.13 | 4.5039
-4 | 0.0985 | 0.01261 | -0.1271 | 7.8113
-3.5 | -0.0008 | 0.0145 | -0.0956 | -0.055172
-3 | 0.0491 | 0.01415 | -0.0946 | 3.47
-2.5 | 0.1003 | 0.01343 | -0.0941 | 7.4684
-2 | 0.1486 | 0.01225 | -0.0933 | 12.1306
-1.5 | 0.1859 | 0.01061 | -0.0902 | 17.5212
1 | 0.3519 | 0.01357 | -0.0678 | 25.9322
1.5 | 0.4226 | 0.0131 | -0.0707 | 32.2595
2 | 0.4953 | 0.01258 | -0.0742 | 39.372
2.5 | 0.5756 | 0.01183 | -0.0791 | 48.656
3 | 0.6576 | 0.01116 | -0.0843 | 58.9247
3.5 | 0.7432 | 0.01035 | -0.0903 | 71.8068
4 | 0.756 | 0.01078 | -0.082 | 70.1299
5 | 0.8132 | 0.01152 | -0.0719 | 70.5903
6 | 0.8941 | 0.01196 | -0.0664 | 74.7575
6.5 | 0.9061 | 0.01312 | -0.0586 | 69.0625
7 | 0.8988 | 0.01523 | -0.048 | 59.0151
7.5 | 0.8978 | 0.01742 | -0.039 | 51.5385
8 | 0.9024 | 0.01961 | -0.0314 | 46.0173
8.5 | 0.9126 | 0.02173 | -0.0252 | 41.9972
9 | 0.9291 | 0.02369 | -0.0201 | 39.2191
9.5 | 0.9491 | 0.02558 | -0.0157 | 37.1032
10 | 0.9698 | 0.02757 | -0.0116 | 35.1759
10.5 | 0.993 | 0.02956 | -0.0081 | 33.5927
11 | 1.0157 | 0.03164 | -0.0047 | 32.1018
11.5 | 1.0448 | 0.03341 | -0.0021 | 31.2721
12 | 1.0727 | 0.03529 | 0.0006 | 30.3967
12.5 | 1.1004 | 0.03711 | 0.0033 | 29.6524
13 | 1.1407 | 0.03944 | 0.0027 | 28.9224
14.5 | 1.2216 | 0.04753 | 0.0068 | 25.7017
15 | 1.2478 | 0.05015 | 0.0084 | 24.8814
15.5 | 1.265 | 0.05363 | 0.0103 | 23.5875
16 | 1.2831 | 0.05718 | 0.0119 | 22.4397
16.5 | 1.2965 | 0.0613 | 0.0133 | 21.1501
17 | 1.3065 | 0.06592 | 0.0145 | 19.8195
17.5 | 1.3094 | 0.07148 | 0.0154 | 18.3184
18 | 1.3148 | 0.07705 | 0.0156 | 17.0642
18.5 | 1.314 | 0.08353 | 0.0153 | 15.7309
19 | 1.3075 | 0.091 | 0.0142 | 14.3681
19.5 | 1.2917 | 0.09996 | 0.0121 | 12.9222
20 | 1.2824 | 0.10841 | 0.0094 | 11.8292

## 47. Re 1M Mach 0.50 (1)
BIGFOIL.COM POLAR EXPORT
NACA67A618
NACA67A618 |  |  |  | Cl Max: | 1.604 | at alpha= | 8 | deg
JavaFoil+Calcfoil stall+Eppler ext transition |  |  |  | L/D Max: | 157.457 | at alpha= | 5.5 | deg
Re: | 1000000 |  |  | Cd Min: | 0.00641 | at alpha= | -2.5 | deg
Mach: | 0.5 |  |  | Cl=0 at alpha= | -5.0143 | deg
|  |  |  | @ Cl=0.1, Cd= | 0.010274
|  |  |  | @ Cl=0.4, Cd= | 0.0064221
|  |  |  | @ Cl=0.6, Cd= | 0.0065322
alpha (deg) | Cl | Cd | Cm | Cl/Cd
-20 | -0.853 | 0.19375 | -0.045 | -4.401
-19.5 | -0.825 | 0.18986 | -0.046 | -4.345
-19 | -0.797 | 0.1875 | -0.047 | -4.25
-18.5 | -0.769 | 0.18198 | -0.047 | -4.224
-18 | -0.739 | 0.17653 | -0.046 | -4.186
-17.5 | -0.711 | 0.16985 | -0.047 | -4.186
-17 | -0.683 | 0.16347 | -0.047 | -4.176
-16.5 | -0.655 | 0.15798 | -0.048 | -4.144
-16 | -0.627 | 0.15357 | -0.049 | -4.08
-15.5 | -0.599 | 0.14713 | -0.051 | -4.07
-15 | -0.569 | 0.14381 | -0.048 | -3.955
-14.5 | -0.54 | 0.13756 | -0.048 | -3.928
-14 | -0.512 | 0.13343 | -0.049 | -3.839
-13.5 | -0.484 | 0.1295 | -0.05 | -3.737
-13 | -0.456 | 0.12656 | -0.051 | -3.6
-12.5 | -0.427 | 0.12319 | -0.051 | -3.468
-12 | -0.398 | 0.15052 | -0.048 | -2.644
-11.5 | -0.37 | 0.11227 | -0.049 | -3.292
-11 | -0.341 | 0.10795 | -0.05 | -3.162
-10.5 | -0.313 | 0.10283 | -0.052 | -3.045
-10 | -0.285 | 0.08442 | -0.054 | -3.374
-9.5 | -0.256 | 0.07313 | -0.056 | -3.508
-9 | -0.344 | 0.06496 | -0.059 | -5.291
-8.5 | -0.338 | 0.05506 | -0.064 | -6.143
-8 | -0.312 | 0.04628 | -0.078 | -6.749
-7.5 | -0.32 | 0.01381 | -0.12 | -23.143
-7 | -0.263 | 0.01297 | -0.122 | -20.244
-6.5 | -0.201 | 0.01217 | -0.124 | -16.494
-6 | -0.135 | 0.01161 | -0.125 | -11.656
-5.5 | -0.068 | 0.0111 | -0.127 | -6.096
-5 | 0.002 | 0.01077 | -0.129 | 0.141
-4.5 | 0.072 | 0.0104 | -0.131 | 6.906
-4 | 0.143 | 0.01008 | -0.133 | 14.16
-3.5 | 0.214 | 0.00982 | -0.134 | 21.82
-3 | 0.286 | 0.00957 | -0.136 | 29.888
-2.5 | 0.357 | 0.00641 | -0.137 | 55.641
-2 | 0.428 | 0.00643 | -0.138 | 66.492
-1.5 | 0.499 | 0.00644 | -0.14 | 77.493
-1 | 0.57 | 0.00649 | -0.142 | 87.812
-0.5 | 0.641 | 0.00659 | -0.143 | 97.234
0 | 0.709 | 0.0068 | -0.145 | 104.302
0.5 | 0.779 | 0.00689 | -0.147 | 113.068
1 | 0.85 | 0.00703 | -0.149 | 120.795
1.5 | 0.92 | 0.00718 | -0.151 | 128.078
2 | 0.99 | 0.00735 | -0.153 | 134.788
2.5 | 1.06 | 0.0075 | -0.154 | 141.343
3 | 1.13 | 0.00771 | -0.156 | 146.564
3.5 | 1.186 | 0.00791 | -0.158 | 149.938
4 | 1.251 | 0.00814 | -0.16 | 153.619
4.5 | 1.314 | 0.0084 | -0.162 | 156.461
5 | 1.376 | 0.00875 | -0.164 | 157.265
5.5 | 1.436 | 0.00912 | -0.165 | 157.457
6 | 1.492 | 0.02358 | -0.167 | 63.277
6.5 | 1.539 | 0.02471 | -0.169 | 62.275
7 | 1.576 | 0.02622 | -0.17 | 60.089
7.5 | 1.6 | 0.02742 | -0.172 | 58.332
8 | 1.604 | 0.03001 | -0.173 | 53.439
8.5 | 1.575 | 0.03218 | -0.175 | 48.961
9 | 1.474 | 0.03494 | -0.176 | 42.181
9.5 | 0.819 | 0.07233 | -0.094 | 11.32
10 | 0.842 | 0.08829 | -0.077 | 9.533
10.5 | 0.868 | 0.10154 | -0.074 | 8.551
11 | 0.897 | 0.11031 | -0.082 | 8.128
11.5 | 0.924 | 0.11109 | -0.082 | 8.314
12 | 0.951 | 0.11635 | -0.085 | 8.174
12.5 | 0.979 | 0.12499 | -0.091 | 7.835
13 | 1.006 | 0.12984 | -0.092 | 7.75

## 48. Re 1M Mach 0.50 (2)
BIGFOIL.COM POLAR EXPORT
NACA67A618
NACA67A618 |  |  |  | Cl Max: | 1.1417 | at alpha= | 15 | deg
XFOIL ncrit=9 |  |  |  | L/D Max: | 53.4994 | at alpha= | 6 | deg
Re: | 1000000 |  |  | Cd Min: | 0.21663 | at alpha= | 20 | deg
Mach: | 0.5 |  |  | Cl=0 at alpha= | -1.9433 | deg
|  |  |  | @ Cl=0.1, Cd= | 0.01694
|  |  |  | @ Cl=0.4, Cd= | 0.016856
|  |  |  | @ Cl=0.6, Cd= | 0.015683
alpha (deg) | Cl | Cd | Cm | Cl/Cd
-11 | 0.0045 | 0.04974 | -0.2326 | 0.09047
-10.5 | -0.0587 | 0.03903 | -0.2352 | -1.504
-10 | -0.1017 | 0.03313 | -0.2305 | -3.0697
-9.5 | -0.1392 | 0.02821 | -0.2224 | -4.9344
-9 | -0.1596 | 0.02413 | -0.2133 | -6.6142
-8.5 | -0.1547 | 0.02088 | -0.2056 | -7.409
-8 | -0.1306 | 0.01894 | -0.199 | -6.8955
-7.5 | -0.1107 | 0.01797 | -0.1909 | -6.1603
-6.5 | -0.316 | 0.02186 | -0.1283 | -14.4556
-6 | -0.3828 | 0.02326 | -0.1042 | -16.4574
-5.5 | -0.3455 | 0.02207 | -0.0981 | -15.6547
-5 | -0.2982 | 0.02106 | -0.0938 | -14.1595
-4 | -0.1866 | 0.01929 | -0.0886 | -9.6734
-3.5 | -0.1256 | 0.01876 | -0.0873 | -6.6951
-3 | -0.1362 | 0.01968 | -0.0737 | -6.9207
-2.5 | -0.0701 | 0.01913 | -0.0736 | -3.6644
-2 | -0.005 | 0.01857 | -0.0735 | -0.26925
0 | 0.1715 | 0.01583 | -0.0596 | 10.8339
2 | 0.3762 | 0.01704 | -0.05 | 22.0775
2.5 | 0.4539 | 0.01644 | -0.0527 | 27.6095
3 | 0.5338 | 0.01582 | -0.0557 | 33.7421
4 | 0.6599 | 0.01556 | -0.0558 | 42.41
4.5 | 0.7092 | 0.01594 | -0.0534 | 44.4918
5 | 0.7693 | 0.01603 | -0.0527 | 47.9913
5.5 | 0.8318 | 0.016 | -0.0521 | 51.9875
6 | 0.8806 | 0.01646 | -0.0492 | 53.4994
6.5 | 0.8946 | 0.01811 | -0.0408 | 49.3981
7 | 0.8912 | 0.02065 | -0.0305 | 43.1574
7.5 | 0.8958 | 0.02323 | -0.0219 | 38.5622
8 | 0.904 | 0.0259 | -0.0143 | 34.9035
8.5 | 0.9163 | 0.02862 | -0.0078 | 32.0161
9 | 0.9305 | 0.03145 | -0.002 | 29.5866
9.5 | 0.9492 | 0.03427 | 0.0029 | 27.6977
10 | 0.9691 | 0.03725 | 0.0074 | 26.0161
10.5 | 0.9947 | 0.0401 | 0.0112 | 24.8055
11 | 1.0226 | 0.04297 | 0.0147 | 23.798
11.5 | 1.0475 | 0.04624 | 0.018 | 22.6535
12 | 1.0753 | 0.04953 | 0.0209 | 21.7101
12.5 | 1.0962 | 0.05345 | 0.0239 | 20.5089
13 | 1.1128 | 0.0579 | 0.0267 | 19.2193
13.5 | 1.13 | 0.06254 | 0.0291 | 18.0684
14.5 | 1.1387 | 0.07456 | 0.033 | 15.2723
15 | 1.1417 | 0.08323 | 0.0303 | 13.7174
16.5 | 1.0931 | 0.11312 | 0.0218 | 9.6632
17 | 1.0637 | 0.12584 | 0.0153 | 8.4528
17.5 | 1.0352 | 0.1392 | 0.0073 | 7.4368
18 | 1.0065 | 0.15326 | -0.0017 | 6.5673
18.5 | 0.9785 | 0.16786 | -0.0111 | 5.8293
19 | 0.9555 | 0.1823 | -0.0204 | 5.2414
19.5 | 0.9299 | 0.19816 | -0.0301 | 4.6927
20 | 0.9017 | 0.21663 | -0.0404 | 4.1624

## 49. Re 2M Mach 0.00 (1)
BIGFOIL.COM POLAR EXPORT
NACA67A618
NACA67A618 |  |  |  | Cl Max: | 1.752 | at alpha= | 13 | deg
JavaFoil+Calcfoil stall+Eppler ext transition |  |  |  | L/D Max: | 209.466 | at alpha= | 5 | deg
Re: | 2000000 |  |  | Cd Min: | 0.00433 | at alpha= | -2.5 | deg
Mach: | 0 |  |  | Cl=0 at alpha= | -5.0082 | deg
|  |  |  | @ Cl=0.1, Cd= | 0.0077226
|  |  |  | @ Cl=0.4, Cd= | 0.0043667
|  |  |  | @ Cl=0.6, Cd= | 0.0045428
alpha (deg) | Cl | Cd | Cm | Cl/Cd
-20 | -0.703 | 0.16911 | -0.038 | -4.158
-19.5 | -0.715 | 0.16358 | -0.038 | -4.371
-19 | -0.726 | 0.15676 | -0.039 | -4.632
-18.5 | -0.736 | 0.14528 | -0.041 | -5.067
-18 | -0.744 | 0.14077 | -0.042 | -5.283
-17.5 | -0.749 | 0.13234 | -0.043 | -5.661
-17 | -0.752 | 0.12573 | -0.044 | -5.984
-16.5 | -0.753 | 0.11892 | -0.045 | -6.334
-16 | -0.752 | 0.11321 | -0.046 | -6.638
-15.5 | -0.747 | 0.10659 | -0.048 | -7.006
-15 | -0.739 | 0.09954 | -0.049 | -7.426
-14.5 | -0.727 | 0.09535 | -0.05 | -7.629
-14 | -0.715 | 0.08726 | -0.054 | -8.195
-13.5 | -0.699 | 0.08042 | -0.056 | -8.689
-13 | -0.68 | 0.07388 | -0.059 | -9.201
-12.5 | -0.662 | 0.06429 | -0.064 | -10.293
-12 | -0.644 | 0.05309 | -0.071 | -12.125
-11.5 | -0.689 | 0.01628 | -0.092 | -42.29
-11 | -0.652 | 0.01447 | -0.094 | -45.043
-10.5 | -0.611 | 0.0125 | -0.097 | -48.869
-10 | -0.564 | 0.01195 | -0.098 | -47.155
-9.5 | -0.514 | 0.0114 | -0.1 | -45.09
-9 | -0.462 | 0.01088 | -0.102 | -42.499
-8.5 | -0.409 | 0.01042 | -0.103 | -39.238
-8 | -0.354 | 0.00996 | -0.105 | -35.526
-7.5 | -0.297 | 0.00949 | -0.106 | -31.347
-7 | -0.24 | 0.00909 | -0.108 | -26.356
-6.5 | -0.18 | 0.00884 | -0.11 | -20.422
-6 | -0.121 | 0.00857 | -0.111 | -14.073
-5.5 | -0.06 | 0.00831 | -0.113 | -7.214
-5 | 0.001 | 0.00806 | -0.114 | 0.166
-4.5 | 0.063 | 0.00783 | -0.116 | 8.062
-4 | 0.125 | 0.00765 | -0.117 | 16.375
-3.5 | 0.188 | 0.00747 | -0.119 | 25.113
-3 | 0.25 | 0.00729 | -0.121 | 34.324
-2.5 | 0.316 | 0.00433 | -0.123 | 73.038
-2 | 0.379 | 0.00437 | -0.124 | 86.74
-1.5 | 0.442 | 0.00436 | -0.126 | 101.532
-1 | 0.505 | 0.00435 | -0.127 | 116.224
-0.5 | 0.568 | 0.00441 | -0.129 | 128.85
0 | 0.621 | 0.00463 | -0.13 | 134.349
0.5 | 0.683 | 0.00468 | -0.132 | 145.913
1 | 0.744 | 0.00474 | -0.133 | 157.01
1.5 | 0.806 | 0.0048 | -0.135 | 168.018
2 | 0.867 | 0.00489 | -0.136 | 177.255
2.5 | 0.928 | 0.00499 | -0.137 | 186.072
3 | 0.989 | 0.0051 | -0.139 | 194.124
3.5 | 1.043 | 0.00518 | -0.14 | 201.417
4 | 1.101 | 0.00538 | -0.142 | 204.592
4.5 | 1.159 | 0.00559 | -0.143 | 207.181
5 | 1.216 | 0.0058 | -0.144 | 209.466
5.5 | 1.271 | 0.00679 | -0.146 | 187.358
6 | 1.325 | 0.00786 | -0.147 | 168.726
6.5 | 1.375 | 0.0108 | -0.148 | 127.305
7 | 1.423 | 0.01718 | -0.149 | 82.833
7.5 | 1.471 | 0.01782 | -0.15 | 82.512
8 | 1.516 | 0.01853 | -0.151 | 81.825
8.5 | 1.558 | 0.01925 | -0.153 | 80.968
9 | 1.598 | 0.02 | -0.154 | 79.898
9.5 | 1.635 | 0.02123 | -0.155 | 77
10 | 1.666 | 0.02212 | -0.156 | 75.306
10.5 | 1.692 | 0.02303 | -0.157 | 73.441
11 | 1.713 | 0.02396 | -0.159 | 71.513
11.5 | 1.73 | 0.02496 | -0.16 | 69.321
12 | 1.742 | 0.02598 | -0.161 | 67.061
12.5 | 1.749 | 0.02717 | -0.162 | 64.391
13 | 1.752 | 0.02835 | -0.163 | 61.793
13.5 | 1.75 | 0.02954 | -0.164 | 59.227
14 | 1.742 | 0.03068 | -0.165 | 56.801
14.5 | 1.731 | 0.03229 | -0.166 | 53.606
15 | 1.715 | 0.03373 | -0.167 | 50.83
15.5 | 1.695 | 0.03535 | -0.168 | 47.936
16 | 1.671 | 0.03698 | -0.168 | 45.189
16.5 | 1.643 | 0.03922 | -0.169 | 41.893
17 | 1.612 | 0.04119 | -0.17 | 39.142
17.5 | 1.578 | 0.04362 | -0.17 | 36.179
18 | 1.539 | 0.04692 | -0.171 | 32.809

## 50. Re 2M Mach 0.00 (2)
BIGFOIL.COM POLAR EXPORT
NACA67A618
NACA67A618 |  |  |  | Cl Max: | 1.4849 | at alpha= | 20 | deg
XFOIL ncrit=9 |  |  |  | L/D Max: | 155.941 | at alpha= | 3 | deg
Re: | 2000000 |  |  | Cd Min: | 0.07007 | at alpha= | 20 | deg
Mach: | 0 |  |  | Cl=0 at alpha= | -5.7565 | deg
|  |  |  | @ Cl=0.1, Cd= | 0.0083644
|  |  |  | @ Cl=0.4, Cd= | 0.0053495
|  |  |  | @ Cl=0.6, Cd= | 0.0058234
alpha (deg) | Cl | Cd | Cm | Cl/Cd
-20 | -0.8829 | 0.04185 | -0.1849 | -21.0968
-19.5 | -0.8881 | 0.03687 | -0.1857 | -24.0873
-19 | -0.8778 | 0.0337 | -0.1857 | -26.0475
-18.5 | -0.8774 | 0.03018 | -0.1844 | -29.0722
-18 | -0.8713 | 0.02735 | -0.1826 | -31.8574
-17.5 | -0.8562 | 0.02526 | -0.1807 | -33.8955
-17 | -0.8364 | 0.02358 | -0.1788 | -35.4707
-16.5 | -0.8137 | 0.02212 | -0.1767 | -36.7857
-16 | -0.7857 | 0.021 | -0.175 | -37.4143
-15.5 | -0.758 | 0.01988 | -0.173 | -38.1288
-15 | -0.7289 | 0.0188 | -0.171 | -38.7713
-14.5 | -0.6978 | 0.01783 | -0.1691 | -39.1363
-14 | -0.6626 | 0.01707 | -0.1675 | -38.8166
-13.5 | -0.6391 | 0.01573 | -0.1642 | -40.6294
-13 | -0.6058 | 0.01487 | -0.162 | -40.7397
-12.5 | -0.5685 | 0.01422 | -0.1603 | -39.9789
-12 | -0.5295 | 0.01365 | -0.1588 | -38.7912
-11.5 | -0.4908 | 0.01302 | -0.1571 | -37.6959
-11 | -0.4489 | 0.01253 | -0.1559 | -35.826
-10.5 | -0.4087 | 0.01195 | -0.1542 | -34.2008
-10 | -0.3688 | 0.01135 | -0.1525 | -32.4934
-9.5 | -0.3267 | 0.01086 | -0.151 | -30.0829
-9 | -0.2827 | 0.01049 | -0.1497 | -26.9495
-8.5 | -0.2405 | 0.01004 | -0.1481 | -23.9542
-8 | -0.1967 | 0.0097 | -0.1467 | -20.2784
-7.5 | -0.1538 | 0.0094 | -0.1451 | -16.3617
-7 | -0.1105 | 0.00929 | -0.1434 | -11.8945
-6.5 | -0.0696 | 0.00906 | -0.1412 | -7.6821
-6 | -0.0225 | 0.00888 | -0.1402 | -2.5338
-5.5 | 0.0237 | 0.00864 | -0.1391 | 2.7431
-5 | 0.0722 | 0.00848 | -0.1384 | 8.5142
-4.5 | 0.1203 | 0.00828 | -0.1376 | 14.529
-4 | 0.1693 | 0.00809 | -0.1369 | 20.9271
-3.5 | 0.2161 | 0.0078 | -0.1359 | 27.7051
-3 | 0.2604 | 0.0074 | -0.1344 | 35.1892
-2.5 | 0.3027 | 0.0069 | -0.1326 | 43.8696
-2 | 0.3403 | 0.00619 | -0.1299 | 54.9758
-1.5 | 0.3744 | 0.00534 | -0.1266 | 70.1124
-1 | 0.4285 | 0.00536 | -0.1268 | 79.944
-0.5 | 0.4833 | 0.00544 | -0.1271 | 88.8419
0 | 0.5381 | 0.00561 | -0.1274 | 95.918
0.5 | 0.5931 | 0.00584 | -0.1276 | 101.5582
1 | 0.6513 | 0.0057 | -0.1287 | 114.2632
1.5 | 0.7134 | 0.00566 | -0.1307 | 126.0424
2 | 0.7575 | 0.00558 | -0.1288 | 135.7527
2.5 | 0.8025 | 0.00546 | -0.127 | 146.978
3 | 0.8452 | 0.00542 | -0.1247 | 155.941
3.5 | 0.8594 | 0.00555 | -0.1162 | 154.8468
4 | 0.8872 | 0.0058 | -0.1109 | 152.9655
4.5 | 0.9041 | 0.00627 | -0.1035 | 144.1946
5 | 0.885 | 0.00763 | -0.0891 | 115.9895
5.5 | 0.8518 | 0.00974 | -0.0726 | 87.4538
6 | 0.8398 | 0.01173 | -0.061 | 71.5942
6.5 | 0.8404 | 0.01355 | -0.0521 | 62.0221
7 | 0.8511 | 0.01518 | -0.0453 | 56.0672
7.5 | 0.8682 | 0.01666 | -0.0398 | 52.1128
8 | 0.8868 | 0.01819 | -0.0348 | 48.7521
8.5 | 0.9116 | 0.01954 | -0.031 | 46.653
9 | 0.9377 | 0.02092 | -0.0276 | 44.8231
9.5 | 0.9648 | 0.02233 | -0.0244 | 43.2064
10 | 0.9923 | 0.02373 | -0.0215 | 41.8163
10.5 | 1.0202 | 0.0252 | -0.0187 | 40.4841
11 | 1.0522 | 0.02649 | -0.0166 | 39.7206
11.5 | 1.0862 | 0.0277 | -0.0148 | 39.213
12 | 1.1197 | 0.02898 | -0.0131 | 38.637
13 | 1.1857 | 0.03163 | -0.0098 | 37.4866
13.5 | 1.2143 | 0.03323 | -0.0078 | 36.5423
14 | 1.2451 | 0.03465 | -0.006 | 35.9336
14.5 | 1.2706 | 0.03628 | -0.0035 | 35.0221
15 | 1.3201 | 0.03839 | -0.0068 | 34.3866
15.5 | 1.3444 | 0.04042 | -0.0049 | 33.2608
16 | 1.3697 | 0.04252 | -0.0033 | 32.2131
16.5 | 1.3905 | 0.04506 | -0.0015 | 30.8589
17 | 1.4077 | 0.04797 | 0.0004 | 29.3454
17.5 | 1.4278 | 0.05069 | 0.0019 | 28.1673
18 | 1.444 | 0.05385 | 0.0033 | 26.8152
18.5 | 1.4524 | 0.05788 | 0.005 | 25.0933
19 | 1.4666 | 0.06147 | 0.0059 | 23.8588
19.5 | 1.4773 | 0.06553 | 0.0067 | 22.5439
20 | 1.4849 | 0.07007 | 0.0072 | 21.1917

## 51. Re 2M Mach 0.10 (1)
BIGFOIL.COM POLAR EXPORT
NACA67A618
NACA67A618 |  |  |  | Cl Max: | 1.742 | at alpha= | 12.5 | deg
JavaFoil+Calcfoil stall+Eppler ext transition |  |  |  | L/D Max: | 207.576 | at alpha= | 4.5 | deg
Re: | 2000000 |  |  | Cd Min: | 0.00435 | at alpha= | -1.5 | deg
Mach: | 0.1 |  |  | Cl=0 at alpha= | -5.0082 | deg
|  |  |  | @ Cl=0.1, Cd= | 0.0077525
|  |  |  | @ Cl=0.4, Cd= | 0.004364
|  |  |  | @ Cl=0.6, Cd= | 0.0045413
alpha (deg) | Cl | Cd | Cm | Cl/Cd
-20 | -0.661 | 0.1738 | -0.038 | -3.806
-19.5 | -0.676 | 0.16724 | -0.038 | -4.045
-19 | -0.691 | 0.16062 | -0.039 | -4.302
-18.5 | -0.704 | 0.14899 | -0.041 | -4.727
-18 | -0.715 | 0.14224 | -0.041 | -5.027
-17.5 | -0.724 | 0.13497 | -0.042 | -5.363
-17 | -0.73 | 0.12735 | -0.043 | -5.734
-16.5 | -0.734 | 0.12087 | -0.045 | -6.072
-16 | -0.735 | 0.11445 | -0.046 | -6.421
-15.5 | -0.733 | 0.10812 | -0.047 | -6.779
-15 | -0.728 | 0.10116 | -0.049 | -7.196
-14.5 | -0.719 | 0.0958 | -0.05 | -7.504
-14 | -0.708 | 0.08854 | -0.053 | -7.991
-13.5 | -0.693 | 0.08211 | -0.055 | -8.435
-13 | -0.675 | 0.07586 | -0.058 | -8.892
-12.5 | -0.655 | 0.06785 | -0.062 | -9.66
-12 | -0.633 | 0.05984 | -0.067 | -10.583
-11.5 | -0.686 | 0.01692 | -0.092 | -40.578
-11 | -0.656 | 0.01322 | -0.095 | -49.64
-10.5 | -0.612 | 0.01264 | -0.097 | -48.39
-10 | -0.564 | 0.01206 | -0.099 | -46.789
-9.5 | -0.515 | 0.01149 | -0.1 | -44.849
-9 | -0.464 | 0.01096 | -0.102 | -42.312
-8.5 | -0.41 | 0.0105 | -0.104 | -39.057
-8 | -0.355 | 0.01004 | -0.105 | -35.368
-7.5 | -0.299 | 0.00954 | -0.107 | -31.281
-7 | -0.24 | 0.00916 | -0.108 | -26.253
-6.5 | -0.181 | 0.00887 | -0.11 | -20.429
-6 | -0.121 | 0.0086 | -0.112 | -14.088
-5.5 | -0.06 | 0.00832 | -0.113 | -7.235
-5 | 0.001 | 0.0081 | -0.115 | 0.166
-4.5 | 0.063 | 0.00787 | -0.116 | 8.06
-4 | 0.126 | 0.00767 | -0.118 | 16.422
-3.5 | 0.189 | 0.00749 | -0.119 | 25.188
-3 | 0.251 | 0.0073 | -0.121 | 34.429
-2.5 | 0.318 | 0.00437 | -0.124 | 72.692
-2 | 0.381 | 0.00437 | -0.125 | 87.261
-1.5 | 0.444 | 0.00435 | -0.127 | 102.163
-1 | 0.508 | 0.00436 | -0.128 | 116.397
-0.5 | 0.571 | 0.00441 | -0.129 | 129.58
0 | 0.624 | 0.00465 | -0.131 | 134.335
0.5 | 0.686 | 0.00469 | -0.132 | 146.248
1 | 0.748 | 0.00477 | -0.134 | 156.879
1.5 | 0.81 | 0.00484 | -0.135 | 167.251
2 | 0.871 | 0.00493 | -0.137 | 176.766
2.5 | 0.933 | 0.005 | -0.138 | 186.501
3 | 0.994 | 0.00511 | -0.14 | 194.715
3.5 | 1.048 | 0.00523 | -0.141 | 200.469
4 | 1.106 | 0.00543 | -0.142 | 203.587
4.5 | 1.164 | 0.00561 | -0.144 | 207.576
5 | 1.221 | 0.00593 | -0.145 | 205.854
5.5 | 1.277 | 0.00684 | -0.146 | 186.802
6 | 1.331 | 0.00797 | -0.147 | 166.945
6.5 | 1.381 | 0.01092 | -0.149 | 126.5
7 | 1.429 | 0.01736 | -0.15 | 82.329
7.5 | 1.476 | 0.01801 | -0.151 | 81.975
8 | 1.521 | 0.0187 | -0.152 | 81.353
8.5 | 1.563 | 0.01944 | -0.153 | 80.435
9 | 1.603 | 0.02019 | -0.155 | 79.394
9.5 | 1.639 | 0.02145 | -0.156 | 76.405
10 | 1.669 | 0.02243 | -0.157 | 74.403
10.5 | 1.693 | 0.02339 | -0.158 | 72.399
11 | 1.713 | 0.02426 | -0.159 | 70.617
11.5 | 1.728 | 0.02532 | -0.16 | 68.252
12 | 1.738 | 0.02637 | -0.162 | 65.906
12.5 | 1.742 | 0.02761 | -0.163 | 63.094
13 | 1.742 | 0.0287 | -0.164 | 60.679
13.5 | 1.735 | 0.03016 | -0.165 | 57.55
14 | 1.725 | 0.03122 | -0.166 | 55.247
14.5 | 1.709 | 0.0329 | -0.167 | 51.939
15 | 1.688 | 0.03435 | -0.168 | 49.146
15.5 | 1.663 | 0.03615 | -0.168 | 46.013
16 | 1.634 | 0.03796 | -0.169 | 43.05
16.5 | 1.601 | 0.04041 | -0.17 | 39.613
17 | 1.563 | 0.04321 | -0.17 | 36.177
17.5 | 1.523 | 0.04588 | -0.171 | 33.191

## 52. Re 2M Mach 0.10 (2)
BIGFOIL.COM POLAR EXPORT
NACA67A618
NACA67A618 |  |  |  | Cl Max: | 1.4771 | at alpha= | 20 | deg
XFOIL ncrit=9 |  |  |  | L/D Max: | 154.487 | at alpha= | 3 | deg
Re: | 2000000 |  |  | Cd Min: | 0.07276 | at alpha= | 20 | deg
Mach: | 0.1 |  |  | Cl=0 at alpha= | -5.7743 | deg
|  |  |  | @ Cl=0.1, Cd= | 0.0084061
|  |  |  | @ Cl=0.4, Cd= | 0.0053746
|  |  |  | @ Cl=0.6, Cd= | 0.0058576
alpha (deg) | Cl | Cd | Cm | Cl/Cd
-20 | -0.8536 | 0.04619 | -0.1864 | -18.4802
-19.5 | -0.8697 | 0.03961 | -0.1884 | -21.9566
-19 | -0.8476 | 0.03706 | -0.189 | -22.871
-18.5 | -0.8518 | 0.03276 | -0.1885 | -26.0012
-18 | -0.8558 | 0.02899 | -0.1867 | -29.5205
-17.5 | -0.8455 | 0.02648 | -0.1847 | -31.9298
-17 | -0.8282 | 0.02455 | -0.1827 | -33.7352
-16.5 | -0.8071 | 0.02294 | -0.1805 | -35.1831
-16 | -0.7799 | 0.02172 | -0.1787 | -35.907
-15.5 | -0.7532 | 0.02049 | -0.1766 | -36.7594
-15 | -0.725 | 0.01932 | -0.1744 | -37.5259
-14.5 | -0.695 | 0.01826 | -0.1722 | -38.0613
-14 | -0.6603 | 0.01744 | -0.1705 | -37.8612
-13.5 | -0.636 | 0.01612 | -0.1672 | -39.4541
-13 | -0.6042 | 0.01517 | -0.1648 | -39.8286
-12.5 | -0.5671 | 0.01447 | -0.1629 | -39.1914
-12 | -0.5285 | 0.01385 | -0.1612 | -38.1588
-11.5 | -0.4898 | 0.01319 | -0.1594 | -37.1342
-11 | -0.4479 | 0.01268 | -0.158 | -35.3233
-10.5 | -0.4071 | 0.01212 | -0.1564 | -33.5891
-10 | -0.3675 | 0.01147 | -0.1545 | -32.0401
-9.5 | -0.3255 | 0.01096 | -0.1528 | -29.6989
-9 | -0.2813 | 0.01057 | -0.1516 | -26.6131
-8.5 | -0.2386 | 0.01012 | -0.1499 | -23.5771
-8 | -0.1948 | 0.00976 | -0.1484 | -19.959
-7.5 | -0.1513 | 0.00945 | -0.1468 | -16.0106
-7 | -0.1072 | 0.00934 | -0.1452 | -11.4775
-6.5 | -0.067 | 0.00908 | -0.1428 | -7.3789
-6 | -0.0209 | 0.00891 | -0.1415 | -2.3457
-5.5 | 0.0254 | 0.00868 | -0.1403 | 2.9263
-5 | 0.0736 | 0.00851 | -0.1395 | 8.6486
-4.5 | 0.1219 | 0.00832 | -0.1386 | 14.6514
-4 | 0.1711 | 0.00813 | -0.1379 | 21.0455
-3.5 | 0.2182 | 0.00784 | -0.1369 | 27.8316
-3 | 0.2624 | 0.00744 | -0.1353 | 35.2688
-2.5 | 0.3049 | 0.00696 | -0.1335 | 43.8075
-2 | 0.3427 | 0.00627 | -0.1308 | 54.6571
-1.5 | 0.3752 | 0.00537 | -0.127 | 69.8696
-1 | 0.429 | 0.00538 | -0.1271 | 79.7398
-0.5 | 0.484 | 0.00547 | -0.1274 | 88.4826
0 | 0.539 | 0.00565 | -0.1277 | 95.3982
0.5 | 0.5944 | 0.00587 | -0.1279 | 101.2606
1 | 0.6532 | 0.00574 | -0.129 | 113.7979
1.5 | 0.7166 | 0.00572 | -0.1313 | 125.2797
2 | 0.7586 | 0.00562 | -0.1288 | 134.9822
2.5 | 0.8023 | 0.00549 | -0.1266 | 146.1384
3 | 0.8435 | 0.00546 | -0.1239 | 154.4872
3.5 | 0.8598 | 0.00561 | -0.1158 | 153.262
4 | 0.8858 | 0.00589 | -0.1101 | 150.3905
4.5 | 0.9046 | 0.00636 | -0.103 | 142.2327
5 | 0.8856 | 0.00774 | -0.0886 | 114.4186
5.5 | 0.8521 | 0.00988 | -0.0721 | 86.2449
6 | 0.8401 | 0.01189 | -0.0604 | 70.656
6.5 | 0.8408 | 0.01373 | -0.0515 | 61.2382
7 | 0.8512 | 0.01539 | -0.0446 | 55.3086
7.5 | 0.8682 | 0.01689 | -0.0391 | 51.4032
8 | 0.8868 | 0.01844 | -0.0341 | 48.0911
8.5 | 0.9122 | 0.01979 | -0.0303 | 46.094
9 | 0.9374 | 0.02124 | -0.0267 | 44.1337
9.5 | 0.9655 | 0.02262 | -0.0236 | 42.6835
10 | 0.9928 | 0.02407 | -0.0206 | 41.2464
10.5 | 1.0202 | 0.0256 | -0.0177 | 39.8516
11 | 1.0536 | 0.02685 | -0.0157 | 39.2402
11.5 | 1.0868 | 0.02813 | -0.0137 | 38.6349
12 | 1.1206 | 0.02944 | -0.012 | 38.0639
13 | 1.186 | 0.03223 | -0.0086 | 36.798
13.5 | 1.2153 | 0.03385 | -0.0065 | 35.9025
14 | 1.2463 | 0.03531 | -0.0048 | 35.296
14.5 | 1.272 | 0.03704 | -0.0023 | 34.3413
15 | 1.3175 | 0.03909 | -0.0045 | 33.7043
15.5 | 1.3448 | 0.04129 | -0.0033 | 32.5696
16 | 1.3679 | 0.04365 | -0.0015 | 31.3379
16.5 | 1.3901 | 0.04615 | 0.0002 | 30.1213
17 | 1.4075 | 0.04913 | 0.0021 | 28.6485
17.5 | 1.4257 | 0.05212 | 0.0037 | 27.3542
18 | 1.4398 | 0.0556 | 0.0052 | 25.8957
18.5 | 1.4493 | 0.05966 | 0.0067 | 24.2927
19 | 1.4618 | 0.06353 | 0.0077 | 23.0096
19.5 | 1.4712 | 0.06788 | 0.0084 | 21.6735
20 | 1.4771 | 0.07276 | 0.0088 | 20.301

## 53. Re 2M Mach 0.25 (1)
BIGFOIL.COM POLAR EXPORT
NACA67A618
NACA67A618 |  |  |  | Cl Max: | 1.7 | at alpha= | 11 | deg
JavaFoil+Calcfoil stall+Eppler ext transition |  |  |  | L/D Max: | 205.76 | at alpha= | 4.5 | deg
Re: | 2000000 |  |  | Cd Min: | 0.00409 | at alpha= | -2.5 | deg
Mach: | 0.25 |  |  | Cl=0 at alpha= | -5.0079 | deg
|  |  |  | @ Cl=0.1, Cd= | 0.0079006
|  |  |  | @ Cl=0.4, Cd= | 0.0042404
|  |  |  | @ Cl=0.6, Cd= | 0.0045626
alpha (deg) | Cl | Cd | Cm | Cl/Cd
-19 | -0.363 | 0.18156 | -0.038 | -2.002
-18.5 | -0.412 | 0.1747 | -0.038 | -2.36
-18 | -0.457 | 0.16113 | -0.039 | -2.837
-17.5 | -0.498 | 0.15414 | -0.041 | -3.231
-17 | -0.535 | 0.14225 | -0.042 | -3.758
-16.5 | -0.567 | 0.13565 | -0.043 | -4.176
-16 | -0.594 | 0.12642 | -0.044 | -4.696
-15.5 | -0.616 | 0.1188 | -0.046 | -5.181
-15 | -0.632 | 0.10989 | -0.047 | -5.749
-14.5 | -0.642 | 0.10467 | -0.047 | -6.131
-14 | -0.646 | 0.098 | -0.049 | -6.594
-13.5 | -0.645 | 0.09092 | -0.051 | -7.098
-13 | -0.638 | 0.08403 | -0.053 | -7.597
-12.5 | -0.625 | 0.07924 | -0.055 | -7.889
-12 | -0.607 | 0.0727 | -0.058 | -8.355
-11.5 | -0.584 | 0.06421 | -0.064 | -9.093
-11 | -0.558 | 0.05599 | -0.07 | -9.963
-10.5 | -0.611 | 0.01336 | -0.099 | -45.757
-10 | -0.567 | 0.01274 | -0.101 | -44.51
-9.5 | -0.52 | 0.01208 | -0.103 | -43.01
-9 | -0.47 | 0.01146 | -0.104 | -40.962
-8.5 | -0.417 | 0.01095 | -0.106 | -38.041
-8 | -0.362 | 0.0104 | -0.108 | -34.763
-7.5 | -0.304 | 0.01002 | -0.11 | -30.364
-7 | -0.246 | 0.00944 | -0.111 | -26.008
-6.5 | -0.185 | 0.00914 | -0.113 | -20.273
-6 | -0.124 | 0.00881 | -0.114 | -14.074
-5.5 | -0.062 | 0.00853 | -0.116 | -7.232
-5 | 0.001 | 0.00828 | -0.118 | 0.166
-4.5 | 0.065 | 0.00801 | -0.119 | 8.117
-4 | 0.129 | 0.00781 | -0.121 | 16.531
-3.5 | 0.193 | 0.00763 | -0.123 | 25.348
-3 | 0.258 | 0.00744 | -0.124 | 34.68
-2.5 | 0.326 | 0.00409 | -0.127 | 79.731
-2 | 0.391 | 0.00422 | -0.128 | 92.674
-1.5 | 0.457 | 0.00437 | -0.13 | 104.623
-1 | 0.522 | 0.00448 | -0.131 | 116.58
-0.5 | 0.587 | 0.0045 | -0.133 | 130.336
0 | 0.641 | 0.00476 | -0.134 | 134.749
0.5 | 0.705 | 0.0048 | -0.136 | 146.707
1 | 0.768 | 0.00489 | -0.137 | 157.173
1.5 | 0.831 | 0.00496 | -0.139 | 167.681
2 | 0.895 | 0.00505 | -0.14 | 177.075
2.5 | 0.958 | 0.00514 | -0.142 | 186.482
3 | 1.021 | 0.00525 | -0.143 | 194.393
3.5 | 1.075 | 0.00539 | -0.145 | 199.371
4 | 1.135 | 0.00559 | -0.146 | 203.187
4.5 | 1.194 | 0.0058 | -0.147 | 205.76
5 | 1.252 | 0.00647 | -0.149 | 193.429
5.5 | 1.309 | 0.0072 | -0.15 | 181.669
6 | 1.363 | 0.00931 | -0.151 | 146.395
6.5 | 1.412 | 0.01729 | -0.152 | 81.629
7 | 1.461 | 0.01827 | -0.154 | 79.951
7.5 | 1.507 | 0.01903 | -0.155 | 79.211
8 | 1.551 | 0.01982 | -0.156 | 78.23
8.5 | 1.59 | 0.02054 | -0.157 | 77.408
9 | 1.625 | 0.02202 | -0.159 | 73.805
9.5 | 1.656 | 0.02296 | -0.16 | 72.15
10 | 1.678 | 0.02392 | -0.161 | 70.144
10.5 | 1.693 | 0.02498 | -0.162 | 67.756
11 | 1.7 | 0.02617 | -0.164 | 64.974
11.5 | 1.7 | 0.02736 | -0.165 | 62.118
12 | 1.691 | 0.02871 | -0.166 | 58.899
12.5 | 1.674 | 0.03037 | -0.167 | 55.118
13 | 1.648 | 0.03181 | -0.168 | 51.789
13.5 | 1.613 | 0.03357 | -0.169 | 48.043
14 | 1.569 | 0.03533 | -0.17 | 44.423
14.5 | 1.517 | 0.03764 | -0.171 | 40.301
15 | 1.456 | 0.0401 | -0.171 | 36.309
15.5 | 1.386 | 0.04364 | -0.172 | 31.759
16 | 1.303 | 0.04934 | -0.171 | 26.413

## 54. Re 2M Mach 0.25 (2)
BIGFOIL.COM POLAR EXPORT
NACA67A618
NACA67A618 |  |  |  | Cl Max: | 1.4236 | at alpha= | 19 | deg
XFOIL ncrit=9 |  |  |  | L/D Max: | 144.506 | at alpha= | 3.5 | deg
Re: | 2000000 |  |  | Cd Min: | 0.15819 | at alpha= | -20 | deg
Mach: | 0.25 |  |  | Cl=0 at alpha= | -5.9111 | deg
|  |  |  | @ Cl=0.1, Cd= | 0.0086297
|  |  |  | @ Cl=0.4, Cd= | 0.0056405
|  |  |  | @ Cl=0.6, Cd= | 0.006048
alpha (deg) | Cl | Cd | Cm | Cl/Cd
-20 | -0.1719 | 0.15819 | -0.1473 | -1.0867
-19.5 | -0.1524 | 0.15352 | -0.1509 | -0.9927
-18.5 | -0.5833 | 0.06856 | -0.1877 | -8.5079
-18 | -0.6724 | 0.04989 | -0.1988 | -13.4777
-17.5 | -0.7124 | 0.04001 | -0.2031 | -17.8055
-17 | -0.7275 | 0.03421 | -0.2034 | -21.2657
-16.5 | -0.7305 | 0.03016 | -0.2018 | -24.2208
-16 | -0.7125 | 0.02785 | -0.2 | -25.5835
-15.5 | -0.6996 | 0.02544 | -0.1973 | -27.5
-15 | -0.6836 | 0.02334 | -0.1942 | -29.2888
-14.5 | -0.6627 | 0.02157 | -0.191 | -30.7232
-14 | -0.6341 | 0.02023 | -0.1883 | -31.3445
-13.5 | -0.6051 | 0.01895 | -0.1853 | -31.9314
-13 | -0.5849 | 0.0173 | -0.1811 | -33.8092
-12.5 | -0.5546 | 0.01615 | -0.1779 | -34.3406
-12 | -0.5188 | 0.01522 | -0.1752 | -34.0867
-11.5 | -0.4814 | 0.01435 | -0.1726 | -33.547
-11 | -0.4402 | 0.01367 | -0.1704 | -32.2019
-10.5 | -0.4007 | 0.0129 | -0.168 | -31.062
-10 | -0.3589 | 0.01224 | -0.1658 | -29.3219
-9.5 | -0.3181 | 0.01155 | -0.1634 | -27.5411
-9 | -0.2732 | 0.01107 | -0.1617 | -24.6793
-8.5 | -0.2283 | 0.01061 | -0.1598 | -21.5174
-8 | -0.1841 | 0.01015 | -0.1579 | -18.1379
-7.5 | -0.1379 | 0.00986 | -0.1563 | -13.9858
-7 | -0.0934 | 0.00952 | -0.1543 | -9.8109
-6.5 | -0.0497 | 0.00925 | -0.1521 | -5.373
-6 | -0.0077 | 0.00906 | -0.1495 | -0.84989
-5.5 | 0.0356 | 0.00889 | -0.1472 | 4.0045
-5 | 0.0827 | 0.00869 | -0.1456 | 9.5167
-4.5 | 0.1315 | 0.00852 | -0.1444 | 15.4343
-4 | 0.1807 | 0.00832 | -0.1433 | 21.7188
-3.5 | 0.2293 | 0.00808 | -0.1422 | 28.3787
-2.5 | 0.3166 | 0.00728 | -0.1381 | 43.489
-2 | 0.3535 | 0.00675 | -0.1348 | 52.3704
-1.5 | 0.3806 | 0.0057 | -0.1296 | 66.7719
-1 | 0.4295 | 0.00555 | -0.1283 | 77.3874
-0.5 | 0.4853 | 0.00566 | -0.1284 | 85.742
0 | 0.5422 | 0.00582 | -0.1287 | 93.1615
0.5 | 0.6005 | 0.00605 | -0.1291 | 99.2562
1 | 0.6624 | 0.00597 | -0.1306 | 110.9548
1.5 | 0.7195 | 0.00595 | -0.131 | 120.9244
2 | 0.754 | 0.00584 | -0.1264 | 129.1096
2.5 | 0.7995 | 0.0057 | -0.1242 | 140.2632
3 | 0.8306 | 0.00585 | -0.119 | 141.9829
3.5 | 0.8627 | 0.00597 | -0.114 | 144.5059
4 | 0.8816 | 0.00638 | -0.1065 | 138.1818
4.5 | 0.9042 | 0.00692 | -0.0999 | 130.6647
5 | 0.8834 | 0.00848 | -0.085 | 104.1745
5.5 | 0.8533 | 0.01069 | -0.0691 | 79.8223
6 | 0.8398 | 0.01287 | -0.057 | 65.2525
6.5 | 0.8404 | 0.01483 | -0.0479 | 56.6689
7.5 | 0.869 | 0.01817 | -0.0353 | 47.8261
8 | 0.8879 | 0.01982 | -0.0301 | 44.7982
8.5 | 0.9119 | 0.02136 | -0.0259 | 42.6919
9 | 0.9394 | 0.02284 | -0.0223 | 41.1296
9.5 | 0.9663 | 0.02444 | -0.0188 | 39.5376
10.5 | 1.0236 | 0.02766 | -0.0127 | 37.0065
11 | 1.0578 | 0.02906 | -0.0105 | 36.4006
11.5 | 1.093 | 0.03046 | -0.0084 | 35.8831
12 | 1.1252 | 0.03208 | -0.0062 | 35.0748
12.5 | 1.1606 | 0.03356 | -0.0044 | 34.5828
13.5 | 1.2233 | 0.03711 | -0.0001 | 32.9642
14 | 1.2508 | 0.03918 | 0.0022 | 31.9245
14.5 | 1.2796 | 0.04113 | 0.0045 | 31.1111
15 | 1.3011 | 0.04336 | 0.0077 | 30.0069
16.5 | 1.3813 | 0.05296 | 0.0094 | 26.0819
17 | 1.3951 | 0.05681 | 0.0113 | 24.5573
17.5 | 1.4047 | 0.06122 | 0.013 | 22.9451
18 | 1.415 | 0.06573 | 0.0142 | 21.5275
18.5 | 1.4212 | 0.07087 | 0.0151 | 20.0536
19 | 1.4236 | 0.07666 | 0.0154 | 18.5703
19.5 | 1.4221 | 0.08309 | 0.0152 | 17.1152
20 | 1.4135 | 0.09068 | 0.0141 | 15.5878

## 55. Re 2M Mach 0.50 (1)
BIGFOIL.COM POLAR EXPORT
NACA67A618
NACA67A618 |  |  |  | Cl Max: | 1.606 | at alpha= | 8 | deg
JavaFoil+Calcfoil stall+Eppler ext transition |  |  |  | L/D Max: | 195.805 | at alpha= | 4 | deg
Re: | 2000000 |  |  | Cd Min: | 0.00472 | at alpha= | -2.5 | deg
Mach: | 0.5 |  |  | Cl=0 at alpha= | -5.0143 | deg
|  |  |  | @ Cl=0.1, Cd= | 0.0087017
|  |  |  | @ Cl=0.4, Cd= | 0.0047358
|  |  |  | @ Cl=0.6, Cd= | 0.0048639
alpha (deg) | Cl | Cd | Cm | Cl/Cd
-20 | -0.853 | 0.17616 | -0.046 | -4.842
-19.5 | -0.825 | 0.17093 | -0.047 | -4.828
-19 | -0.797 | 0.16469 | -0.047 | -4.841
-18.5 | -0.77 | 0.16578 | -0.049 | -4.644
-18 | -0.74 | 0.15813 | -0.047 | -4.677
-17.5 | -0.711 | 0.15252 | -0.048 | -4.663
-17 | -0.683 | 0.1482 | -0.048 | -4.609
-16.5 | -0.655 | 0.14066 | -0.049 | -4.656
-16 | -0.627 | 0.1364 | -0.05 | -4.596
-15.5 | -0.599 | 0.13585 | -0.052 | -4.41
-15 | -0.569 | 0.12797 | -0.049 | -4.448
-14.5 | -0.541 | 0.12324 | -0.049 | -4.386
-14 | -0.512 | 0.11722 | -0.05 | -4.37
-13.5 | -0.484 | 0.11342 | -0.051 | -4.267
-13 | -0.456 | 0.11203 | -0.052 | -4.068
-12.5 | -0.427 | 0.10868 | -0.052 | -3.933
-12 | -0.398 | 0.12439 | -0.049 | -3.2
-11.5 | -0.37 | 0.09898 | -0.05 | -3.736
-11 | -0.341 | 0.09456 | -0.052 | -3.611
-10.5 | -0.313 | 0.09405 | -0.053 | -3.33
-10 | -0.285 | 0.07805 | -0.056 | -3.651
-9.5 | -0.257 | 0.06968 | -0.058 | -3.684
-9 | -0.344 | 0.0617 | -0.06 | -5.575
-8.5 | -0.344 | 0.04732 | -0.079 | -7.276
-8 | -0.37 | 0.01268 | -0.119 | -29.161
-7.5 | -0.32 | 0.01183 | -0.121 | -27.084
-7 | -0.263 | 0.01106 | -0.123 | -23.798
-6.5 | -0.201 | 0.0104 | -0.125 | -19.336
-6 | -0.136 | 0.00982 | -0.127 | -13.809
-5.5 | -0.068 | 0.00941 | -0.129 | -7.21
-5 | 0.002 | 0.00914 | -0.13 | 0.166
-4.5 | 0.072 | 0.00882 | -0.132 | 8.166
-4 | 0.143 | 0.00852 | -0.134 | 16.807
-3.5 | 0.215 | 0.00826 | -0.136 | 26.006
-3 | 0.287 | 0.00805 | -0.138 | 35.621
-2.5 | 0.362 | 0.00472 | -0.14 | 76.669
-2 | 0.434 | 0.00475 | -0.142 | 91.414
-1.5 | 0.507 | 0.0048 | -0.144 | 105.716
-1 | 0.58 | 0.00485 | -0.145 | 119.411
-0.5 | 0.652 | 0.0049 | -0.147 | 133.008
0 | 0.714 | 0.0052 | -0.149 | 137.288
0.5 | 0.785 | 0.00529 | -0.151 | 148.381
1 | 0.856 | 0.00539 | -0.152 | 158.809
1.5 | 0.926 | 0.00529 | -0.154 | 175.21
2 | 0.997 | 0.00551 | -0.156 | 180.819
2.5 | 1.067 | 0.00565 | -0.158 | 188.652
3 | 1.137 | 0.00589 | -0.159 | 192.885
3.5 | 1.194 | 0.00615 | -0.161 | 194.093
4 | 1.259 | 0.00643 | -0.162 | 195.805
4.5 | 1.322 | 0.00681 | -0.164 | 194.105
5 | 1.383 | 0.00814 | -0.166 | 169.878
5.5 | 1.44 | 0.01084 | -0.167 | 132.86
6 | 1.494 | 0.02085 | -0.168 | 71.661
6.5 | 1.541 | 0.02188 | -0.17 | 70.429
7 | 1.577 | 0.02295 | -0.171 | 68.721
7.5 | 1.602 | 0.02432 | -0.173 | 65.869
8 | 1.606 | 0.02649 | -0.174 | 60.621
8.5 | 1.578 | 0.02848 | -0.175 | 55.405
9 | 1.476 | 0.0309 | -0.177 | 47.774
9.5 | 0.983 | 0.03355 | -0.178 | 29.312
10 | 0.844 | 0.08085 | -0.089 | 10.443
10.5 | 0.869 | 0.0919 | -0.079 | 9.456
11 | 0.897 | 0.096 | -0.084 | 9.344
11.5 | 0.924 | 0.09757 | -0.084 | 9.47
12 | 0.952 | 0.10372 | -0.089 | 9.177
12.5 | 0.98 | 0.10966 | -0.092 | 8.933
13 | 1.007 | 0.11458 | -0.093 | 8.786

## 56. Re 2M Mach 0.50 (2)
BIGFOIL.COM POLAR EXPORT
NACA67A618
NACA67A618 |  |  |  | Cl Max: | 1.2493 | at alpha= | 14.5 | deg
XFOIL ncrit=9 |  |  |  | L/D Max: | 89.2752 | at alpha= | 2.5 | deg
Re: | 2000000 |  |  | Cd Min: | 0.1813 | at alpha= | 19.5 | deg
Mach: | 0.5 |  |  | Cl=0 at alpha= | -6.5399 | deg
|  |  |  | @ Cl=0.1, Cd= | 0.010027
|  |  |  | @ Cl=0.4, Cd= | 0.0076728
|  |  |  | @ Cl=0.6, Cd= | 0.0085744
alpha (deg) | Cl | Cd | Cm | Cl/Cd
-14.5 | 0.0801 | 0.10706 | -0.21 | 0.74818
-14 | 0.0855 | 0.09956 | -0.2134 | 0.85878
-13.5 | 0.0832 | 0.0912 | -0.2169 | 0.91228
-13 | 0.0657 | 0.08137 | -0.2208 | 0.80742
-12.5 | 0.0258 | 0.06934 | -0.2257 | 0.37208
-12 | -0.0861 | 0.04831 | -0.2356 | -1.7822
-11.5 | -0.1315 | 0.03704 | -0.2419 | -3.5502
-11 | -0.1839 | 0.02966 | -0.2392 | -6.2003
-10.5 | -0.2231 | 0.02438 | -0.2322 | -9.1509
-10 | -0.2255 | 0.02132 | -0.2254 | -10.5769
-9.5 | -0.2394 | 0.01729 | -0.2162 | -13.8462
-9 | -0.2088 | 0.01554 | -0.2107 | -13.4363
-8.5 | -0.1744 | 0.01388 | -0.2053 | -12.5648
-8 | -0.134 | 0.01275 | -0.2004 | -10.5098
-7.5 | -0.0905 | 0.0119 | -0.196 | -7.605
-7 | -0.045 | 0.01124 | -0.192 | -4.0036
-6.5 | 0.0039 | 0.01077 | -0.1885 | 0.36212
-6 | 0.0526 | 0.01037 | -0.1852 | 5.0723
-5.5 | 0.1009 | 0.01002 | -0.1819 | 10.0699
-5 | 0.1493 | 0.00975 | -0.1786 | 15.3128
-4.5 | 0.1924 | 0.00948 | -0.1744 | 20.2954
-4 | 0.2294 | 0.00949 | -0.169 | 24.1728
-3.5 | 0.2552 | 0.00942 | -0.1611 | 27.0913
-3 | 0.2824 | 0.00937 | -0.1535 | 30.1387
-2.5 | 0.3039 | 0.00924 | -0.1448 | 32.8896
-2 | 0.319 | 0.00888 | -0.1348 | 35.9234
-1.5 | 0.3573 | 0.00823 | -0.1301 | 43.4143
-1 | 0.3902 | 0.00699 | -0.125 | 55.8226
-0.5 | 0.356 | 0.00755 | -0.105 | 47.1523
0 | 0.4169 | 0.00772 | -0.1045 | 54.0026
0.5 | 0.4894 | 0.00779 | -0.1063 | 62.8241
1 | 0.5661 | 0.00787 | -0.1088 | 71.9314
1.5 | 0.5711 | 0.00867 | -0.0972 | 65.8708
2 | 0.6467 | 0.00842 | -0.0997 | 76.8052
2.5 | 0.7267 | 0.00814 | -0.103 | 89.2752
3 | 0.745 | 0.00888 | -0.0942 | 83.8964
3.5 | 0.7811 | 0.00945 | -0.0889 | 82.6561
4 | 0.8232 | 0.00999 | -0.0848 | 82.4024
4.5 | 0.8607 | 0.0107 | -0.0798 | 80.4393
5 | 0.8752 | 0.01202 | -0.0707 | 72.812
5.5 | 0.8703 | 0.0141 | -0.0587 | 61.7234
6 | 0.8496 | 0.01692 | -0.0448 | 50.2128
6.5 | 0.8477 | 0.0194 | -0.0346 | 43.6959
7 | 0.8607 | 0.02153 | -0.0271 | 39.9768
7.5 | 0.8788 | 0.02364 | -0.0207 | 37.1743
8 | 0.8991 | 0.02579 | -0.0148 | 34.8623
8.5 | 0.9213 | 0.02805 | -0.0095 | 32.8449
9 | 0.9482 | 0.03025 | -0.0049 | 31.3455
9.5 | 0.9727 | 0.03273 | -0.0003 | 29.7189
10 | 1.0045 | 0.03501 | 0.0034 | 28.6918
10.5 | 1.041 | 0.03717 | 0.0065 | 28.0065
11 | 1.0769 | 0.0395 | 0.0096 | 27.2633
11.5 | 1.1112 | 0.04206 | 0.0128 | 26.4194
12.5 | 1.1753 | 0.04789 | 0.019 | 24.5417
13 | 1.2032 | 0.05134 | 0.022 | 23.4359
13.5 | 1.2281 | 0.05523 | 0.025 | 22.2361
14 | 1.2425 | 0.0602 | 0.0278 | 20.6395
14.5 | 1.2493 | 0.06611 | 0.0302 | 18.8973
15.5 | 1.2285 | 0.0823 | 0.0317 | 14.9271
16 | 1.2077 | 0.09226 | 0.03 | 13.0902
16.5 | 1.182 | 0.10337 | 0.0264 | 11.4347
17 | 1.1564 | 0.11507 | 0.0213 | 10.0495
17.5 | 1.1289 | 0.12746 | 0.0147 | 8.8569
18 | 1.0979 | 0.14067 | 0.007 | 7.8048
18.5 | 1.0657 | 0.15369 | -0.0002 | 6.9341
19.5 | 1.019 | 0.1813 | -0.0193 | 5.6205

## 57. Re 3M Mach 0.00 (1)
BIGFOIL.COM POLAR EXPORT
NACA67A618
NACA67A618 |  |  |  | Cl Max: | 1.754 | at alpha= | 13 | deg
JavaFoil+Calcfoil stall+Eppler ext transition |  |  |  | L/D Max: | 217.55 | at alpha= | 3.5 | deg
Re: | 3000000 |  |  | Cd Min: | 0.00387 | at alpha= | -2.5 | deg
Mach: | 0 |  |  | Cl=0 at alpha= | -5.0082 | deg
|  |  |  | @ Cl=0.1, Cd= | 0.0070826
|  |  |  | @ Cl=0.4, Cd= | 0.0038833
|  |  |  | @ Cl=0.6, Cd= | 0.0040431
alpha (deg) | Cl | Cd | Cm | Cl/Cd
-20 | -0.704 | 0.16538 | -0.039 | -4.256
-19.5 | -0.716 | 0.16032 | -0.039 | -4.465
-19 | -0.727 | 0.15159 | -0.04 | -4.794
-18.5 | -0.737 | 0.14229 | -0.041 | -5.179
-18 | -0.744 | 0.13615 | -0.042 | -5.467
-17.5 | -0.75 | 0.12945 | -0.043 | -5.794
-17 | -0.754 | 0.12285 | -0.045 | -6.134
-16.5 | -0.755 | 0.11596 | -0.046 | -6.508
-16 | -0.753 | 0.10946 | -0.047 | -6.876
-15.5 | -0.748 | 0.10362 | -0.049 | -7.218
-15 | -0.742 | 0.09624 | -0.051 | -7.705
-14.5 | -0.731 | 0.09061 | -0.053 | -8.062
-14 | -0.718 | 0.08324 | -0.056 | -8.628
-13.5 | -0.703 | 0.0762 | -0.059 | -9.224
-13 | -0.687 | 0.06717 | -0.064 | -10.232
-12.5 | -0.702 | 0.03845 | -0.078 | -18.268
-12 | -0.725 | 0.01732 | -0.09 | -41.855
-11.5 | -0.695 | 0.01392 | -0.093 | -49.916
-11 | -0.655 | 0.01273 | -0.095 | -51.443
-10.5 | -0.612 | 0.01148 | -0.097 | -53.316
-10 | -0.565 | 0.01098 | -0.099 | -51.434
-9.5 | -0.515 | 0.01049 | -0.1 | -49.114
-9 | -0.463 | 0.01001 | -0.102 | -46.283
-8.5 | -0.41 | 0.00957 | -0.104 | -42.805
-8 | -0.355 | 0.00915 | -0.105 | -38.762
-7.5 | -0.298 | 0.00872 | -0.107 | -34.145
-7 | -0.24 | 0.00834 | -0.109 | -28.781
-6.5 | -0.181 | 0.00809 | -0.11 | -22.348
-6 | -0.121 | 0.00783 | -0.112 | -15.437
-5.5 | -0.06 | 0.00764 | -0.113 | -7.857
-5 | 0.001 | 0.00741 | -0.115 | 0.18
-4.5 | 0.063 | 0.00719 | -0.116 | 8.789
-4 | 0.125 | 0.00701 | -0.118 | 17.889
-3.5 | 0.188 | 0.00684 | -0.119 | 27.491
-3 | 0.251 | 0.00669 | -0.121 | 37.442
-2.5 | 0.316 | 0.00387 | -0.123 | 81.795
-2 | 0.379 | 0.00387 | -0.125 | 98.107
-1.5 | 0.442 | 0.00391 | -0.126 | 113.049
-1 | 0.505 | 0.0039 | -0.128 | 129.371
-0.5 | 0.568 | 0.00395 | -0.129 | 143.832
0 | 0.623 | 0.00411 | -0.131 | 151.651
0.5 | 0.685 | 0.00416 | -0.132 | 164.562
1 | 0.746 | 0.00421 | -0.134 | 177.317
1.5 | 0.808 | 0.00428 | -0.135 | 188.751
2 | 0.869 | 0.00434 | -0.136 | 200.123
2.5 | 0.93 | 0.00447 | -0.138 | 208.191
3 | 0.992 | 0.00462 | -0.139 | 214.407
3.5 | 1.045 | 0.0048 | -0.141 | 217.55
4 | 1.103 | 0.00542 | -0.142 | 203.315
4.5 | 1.16 | 0.00599 | -0.143 | 193.474
5 | 1.216 | 0.00695 | -0.144 | 174.798
5.5 | 1.27 | 0.00924 | -0.145 | 137.359
6 | 1.324 | 0.01103 | -0.147 | 120.035
6.5 | 1.376 | 0.01275 | -0.148 | 107.846
7 | 1.425 | 0.01601 | -0.149 | 88.998
7.5 | 1.472 | 0.0166 | -0.15 | 88.68
8 | 1.517 | 0.01721 | -0.152 | 88.196
8.5 | 1.56 | 0.01789 | -0.153 | 87.23
9 | 1.6 | 0.01861 | -0.154 | 85.955
9.5 | 1.636 | 0.01979 | -0.155 | 82.693
10 | 1.667 | 0.02059 | -0.156 | 80.961
10.5 | 1.693 | 0.02147 | -0.158 | 78.866
11 | 1.715 | 0.02227 | -0.159 | 76.98
11.5 | 1.732 | 0.02324 | -0.16 | 74.521
12 | 1.744 | 0.02429 | -0.161 | 71.808
12.5 | 1.751 | 0.02526 | -0.162 | 69.332
13 | 1.754 | 0.02632 | -0.163 | 66.637
13.5 | 1.751 | 0.02734 | -0.164 | 64.042
14 | 1.744 | 0.02858 | -0.165 | 61.036
14.5 | 1.733 | 0.02984 | -0.166 | 58.08
15 | 1.717 | 0.03129 | -0.167 | 54.88
15.5 | 1.697 | 0.0328 | -0.168 | 51.733
16 | 1.673 | 0.03414 | -0.169 | 49.008
16.5 | 1.646 | 0.03592 | -0.17 | 45.814
17 | 1.615 | 0.03807 | -0.17 | 42.437
17.5 | 1.582 | 0.04006 | -0.171 | 39.503
18 | 1.546 | 0.04284 | -0.171 | 36.081

## 58. Re 3M Mach 0.00 (2)
BIGFOIL.COM POLAR EXPORT
NACA67A618
NACA67A618 |  |  |  | Cl Max: | 1.5332 | at alpha= | 20 | deg
XFOIL ncrit=9 |  |  |  | L/D Max: | 182.604 | at alpha= | 3 | deg
Re: | 3000000 |  |  | Cd Min: | 0.0645 | at alpha= | 20 | deg
Mach: | 0 |  |  | Cl=0 at alpha= | -5.6806 | deg
|  |  |  | @ Cl=0.1, Cd= | 0.0073685
|  |  |  | @ Cl=0.4, Cd= | 0.0051857
|  |  |  | @ Cl=0.6, Cd= | 0.004433
alpha (deg) | Cl | Cd | Cm | Cl/Cd
-20 | -1.0145 | 0.03065 | -0.1831 | -33.0995
-19.5 | -1.0044 | 0.02795 | -0.1818 | -35.9356
-19 | -0.9883 | 0.02585 | -0.1804 | -38.2321
-18.5 | -0.9709 | 0.02398 | -0.1785 | -40.4879
-18 | -0.9465 | 0.02262 | -0.1769 | -41.8435
-17.5 | -0.9223 | 0.02127 | -0.175 | -43.3615
-17 | -0.8945 | 0.02012 | -0.1733 | -44.4583
-16.5 | -0.8664 | 0.01901 | -0.1714 | -45.576
-16 | -0.8305 | 0.01828 | -0.1703 | -45.4322
-15.5 | -0.8071 | 0.01699 | -0.1674 | -47.5044
-15 | -0.7773 | 0.01604 | -0.1651 | -48.4601
-14.5 | -0.7439 | 0.01523 | -0.1632 | -48.8444
-14 | -0.7077 | 0.01451 | -0.1615 | -48.7733
-13.5 | -0.6696 | 0.01388 | -0.16 | -48.2421
-13 | -0.6324 | 0.0132 | -0.1583 | -47.9091
-12.5 | -0.5922 | 0.01267 | -0.1569 | -46.7403
-12 | -0.5507 | 0.0122 | -0.1556 | -45.1393
-11.5 | -0.5118 | 0.0116 | -0.1538 | -44.1207
-11 | -0.4718 | 0.01104 | -0.1521 | -42.7355
-10.5 | -0.4302 | 0.01057 | -0.1506 | -40.7001
-10 | -0.3869 | 0.01014 | -0.1493 | -38.1558
-9.5 | -0.3432 | 0.00974 | -0.148 | -35.2361
-9 | -0.2993 | 0.00937 | -0.1467 | -31.9424
-8.5 | -0.2566 | 0.00896 | -0.1451 | -28.6384
-8 | -0.213 | 0.00865 | -0.1436 | -24.6243
-7.5 | -0.1712 | 0.00838 | -0.1416 | -20.4296
-7 | -0.1288 | 0.00817 | -0.1396 | -15.765
-6.5 | -0.0802 | 0.00799 | -0.139 | -10.0375
-6 | -0.0322 | 0.00776 | -0.1382 | -4.1495
-5.5 | 0.0182 | 0.00761 | -0.1379 | 2.3916
-5 | 0.0689 | 0.00746 | -0.1376 | 9.2359
-4.5 | 0.1199 | 0.00731 | -0.1374 | 16.4022
-4 | 0.1709 | 0.00713 | -0.1372 | 23.9691
-3.5 | 0.2216 | 0.00693 | -0.1369 | 31.9769
-3 | 0.2687 | 0.00659 | -0.1359 | 40.7739
-2.5 | 0.3155 | 0.00624 | -0.1349 | 50.5609
-2 | 0.3601 | 0.00578 | -0.1335 | 62.301
-1.5 | 0.4024 | 0.00515 | -0.1317 | 78.1359
-1 | 0.4414 | 0.00423 | -0.1293 | 104.3499
-0.5 | 0.4983 | 0.00423 | -0.1301 | 117.8014
0 | 0.5579 | 0.00435 | -0.1316 | 128.2529
0.5 | 0.6137 | 0.00446 | -0.1321 | 137.6009
1 | 0.6655 | 0.00446 | -0.1317 | 149.2152
1.5 | 0.7172 | 0.00444 | -0.1313 | 161.5315
2 | 0.7688 | 0.00447 | -0.1311 | 171.9911
2.5 | 0.8051 | 0.00444 | -0.1273 | 181.3288
3 | 0.8345 | 0.00457 | -0.1221 | 182.6039
3.5 | 0.8646 | 0.00481 | -0.1172 | 179.7505
4 | 0.8785 | 0.00534 | -0.1091 | 164.5131
4.5 | 0.8438 | 0.00693 | -0.0913 | 121.7605
5 | 0.8073 | 0.00914 | -0.0741 | 88.326
5.5 | 0.7942 | 0.01111 | -0.0621 | 71.4851
6 | 0.8022 | 0.01264 | -0.0544 | 63.4652
6.5 | 0.8194 | 0.01397 | -0.0486 | 58.6543
7 | 0.8371 | 0.01539 | -0.0431 | 54.3925
7.5 | 0.8619 | 0.01661 | -0.0389 | 51.8904
8 | 0.8871 | 0.0179 | -0.035 | 49.5587
8.5 | 0.9152 | 0.01912 | -0.0317 | 47.8661
9 | 0.9476 | 0.02021 | -0.0291 | 46.8877
9.5 | 0.9754 | 0.02156 | -0.026 | 45.2412
10 | 1.0041 | 0.0229 | -0.0231 | 43.8472
10.5 | 1.0402 | 0.02391 | -0.0215 | 43.5048
11 | 1.0744 | 0.02506 | -0.0196 | 42.8731
11.5 | 1.109 | 0.02621 | -0.0178 | 42.3121
12 | 1.1457 | 0.02726 | -0.0165 | 42.0286
12.5 | 1.1792 | 0.02852 | -0.0148 | 41.3464
13 | 1.2125 | 0.02984 | -0.0132 | 40.6334
13.5 | 1.2469 | 0.03111 | -0.0118 | 40.0804
14.5 | 1.3081 | 0.03412 | -0.0085 | 38.3382
15.5 | 1.3609 | 0.03769 | -0.0045 | 36.1077
16 | 1.3818 | 0.03964 | -0.0017 | 34.8587
17 | 1.441 | 0.04493 | -0.0021 | 32.0721
17.5 | 1.4632 | 0.04738 | -0.0007 | 30.8822
18 | 1.4826 | 0.05011 | 0.0009 | 29.5869
18.5 | 1.497 | 0.05336 | 0.0025 | 28.0547
19 | 1.5088 | 0.05699 | 0.004 | 26.4748
19.5 | 1.5205 | 0.06075 | 0.0051 | 25.0288
20 | 1.5332 | 0.0645 | 0.0059 | 23.7705

## 59. Re 3M Mach 0.10 (1)
BIGFOIL.COM POLAR EXPORT
NACA67A618
NACA67A618 |  |  |  | Cl Max: | 1.744 | at alpha= | 12.5 | deg
JavaFoil+Calcfoil stall+Eppler ext transition |  |  |  | L/D Max: | 218.211 | at alpha= | 3.5 | deg
Re: | 3000000 |  |  | Cd Min: | 0.00386 | at alpha= | -2 | deg
Mach: | 0.1 |  |  | Cl=0 at alpha= | -5.0082 | deg
|  |  |  | @ Cl=0.1, Cd= | 0.0071055
|  |  |  | @ Cl=0.4, Cd= | 0.0038778
|  |  |  | @ Cl=0.6, Cd= | 0.0040449
alpha (deg) | Cl | Cd | Cm | Cl/Cd
-20 | -0.662 | 0.16711 | -0.038 | -3.961
-19.5 | -0.677 | 0.16397 | -0.039 | -4.13
-19 | -0.691 | 0.15496 | -0.04 | -4.462
-18.5 | -0.705 | 0.14578 | -0.041 | -4.836
-18 | -0.716 | 0.13918 | -0.042 | -5.142
-17.5 | -0.725 | 0.13221 | -0.043 | -5.48
-17 | -0.731 | 0.1253 | -0.044 | -5.834
-16.5 | -0.735 | 0.11782 | -0.046 | -6.239
-16 | -0.736 | 0.11115 | -0.047 | -6.623
-15.5 | -0.734 | 0.10503 | -0.048 | -6.99
-15 | -0.73 | 0.09803 | -0.051 | -7.442
-14.5 | -0.721 | 0.09254 | -0.052 | -7.789
-14 | -0.71 | 0.08502 | -0.055 | -8.354
-13.5 | -0.696 | 0.07829 | -0.058 | -8.891
-13 | -0.68 | 0.07058 | -0.062 | -9.634
-12.5 | -0.669 | 0.0572 | -0.069 | -11.697
-12 | -0.719 | 0.01872 | -0.09 | -38.421
-11.5 | -0.691 | 0.01456 | -0.093 | -47.479
-11 | -0.657 | 0.01221 | -0.096 | -53.842
-10.5 | -0.613 | 0.0116 | -0.098 | -52.821
-10 | -0.566 | 0.01108 | -0.099 | -51.033
-9.5 | -0.516 | 0.01056 | -0.101 | -48.856
-9 | -0.465 | 0.01008 | -0.102 | -46.084
-8.5 | -0.411 | 0.00965 | -0.104 | -42.611
-8 | -0.356 | 0.00922 | -0.106 | -38.609
-7.5 | -0.299 | 0.00875 | -0.107 | -34.158
-7 | -0.241 | 0.0084 | -0.109 | -28.684
-6.5 | -0.182 | 0.00814 | -0.111 | -22.315
-6 | -0.121 | 0.00786 | -0.112 | -15.433
-5.5 | -0.06 | 0.00766 | -0.114 | -7.875
-5 | 0.001 | 0.00743 | -0.115 | 0.181
-4.5 | 0.064 | 0.00721 | -0.117 | 8.813
-4 | 0.126 | 0.00703 | -0.118 | 17.943
-3.5 | 0.189 | 0.00685 | -0.12 | 27.556
-3 | 0.252 | 0.0067 | -0.122 | 37.57
-2.5 | 0.318 | 0.00388 | -0.124 | 82.034
-2 | 0.381 | 0.00386 | -0.125 | 98.748
-1.5 | 0.445 | 0.00392 | -0.127 | 113.472
-1 | 0.508 | 0.00392 | -0.128 | 129.54
-0.5 | 0.571 | 0.00395 | -0.13 | 144.62
0 | 0.626 | 0.00413 | -0.131 | 151.577
0.5 | 0.688 | 0.00416 | -0.133 | 165.237
1 | 0.75 | 0.00424 | -0.134 | 176.977
1.5 | 0.812 | 0.00428 | -0.136 | 189.457
2 | 0.873 | 0.00435 | -0.137 | 200.894
2.5 | 0.935 | 0.00448 | -0.138 | 208.823
3 | 0.996 | 0.00464 | -0.14 | 214.766
3.5 | 1.05 | 0.00481 | -0.141 | 218.211
4 | 1.108 | 0.00545 | -0.143 | 203.362
4.5 | 1.165 | 0.00602 | -0.144 | 193.41
5 | 1.221 | 0.00703 | -0.145 | 173.789
5.5 | 1.276 | 0.00938 | -0.146 | 136.016
6 | 1.33 | 0.01121 | -0.147 | 118.653
6.5 | 1.382 | 0.01298 | -0.149 | 106.475
7 | 1.431 | 0.01615 | -0.15 | 88.605
7.5 | 1.478 | 0.01675 | -0.151 | 88.246
8 | 1.523 | 0.01741 | -0.152 | 87.456
8.5 | 1.565 | 0.01809 | -0.154 | 86.514
9 | 1.604 | 0.01876 | -0.155 | 85.542
9.5 | 1.64 | 0.02002 | -0.156 | 81.95
10 | 1.67 | 0.02091 | -0.157 | 79.859
10.5 | 1.695 | 0.02178 | -0.158 | 77.805
11 | 1.715 | 0.02255 | -0.159 | 76.024
11.5 | 1.729 | 0.02357 | -0.161 | 73.367
12 | 1.739 | 0.02453 | -0.162 | 70.9
12.5 | 1.744 | 0.02566 | -0.163 | 67.956
13 | 1.743 | 0.0268 | -0.164 | 65.06
13.5 | 1.737 | 0.02813 | -0.165 | 61.767
14 | 1.727 | 0.02902 | -0.166 | 59.493
14.5 | 1.711 | 0.03054 | -0.167 | 56.024
15 | 1.69 | 0.03184 | -0.168 | 53.092
15.5 | 1.666 | 0.03347 | -0.169 | 49.759
16 | 1.637 | 0.03526 | -0.169 | 46.428
16.5 | 1.604 | 0.03709 | -0.17 | 43.24
17 | 1.567 | 0.03961 | -0.171 | 39.565
17.5 | 1.529 | 0.04179 | -0.171 | 36.575

## 60. Re 3M Mach 0.10 (2)
BIGFOIL.COM POLAR EXPORT
NACA67A618
NACA67A618 |  |  |  | Cl Max: | 1.5272 | at alpha= | 20 | deg
XFOIL ncrit=9 |  |  |  | L/D Max: | 181.258 | at alpha= | 3 | deg
Re: | 3000000 |  |  | Cd Min: | 0.06692 | at alpha= | 20 | deg
Mach: | 0.1 |  |  | Cl=0 at alpha= | -5.6958 | deg
|  |  |  | @ Cl=0.1, Cd= | 0.007402
|  |  |  | @ Cl=0.4, Cd= | 0.0052587
|  |  |  | @ Cl=0.6, Cd= | 0.0044581
alpha (deg) | Cl | Cd | Cm | Cl/Cd
-20 | -0.9907 | 0.03343 | -0.1873 | -29.6351
-19 | -0.9761 | 0.02738 | -0.1849 | -35.6501
-18.5 | -0.9617 | 0.02521 | -0.183 | -38.1476
-18 | -0.9433 | 0.02342 | -0.1809 | -40.2775
-17.5 | -0.9199 | 0.02197 | -0.1789 | -41.8707
-17 | -0.8931 | 0.02069 | -0.177 | -43.1658
-16.5 | -0.865 | 0.01952 | -0.1751 | -44.3135
-16 | -0.8302 | 0.01871 | -0.1736 | -44.372
-15.5 | -0.8032 | 0.01756 | -0.1711 | -45.7403
-15 | -0.7759 | 0.01645 | -0.1684 | -47.1672
-14.5 | -0.743 | 0.01557 | -0.1663 | -47.72
-14 | -0.707 | 0.0148 | -0.1645 | -47.7703
-13.5 | -0.6693 | 0.01413 | -0.1628 | -47.3673
-13 | -0.6322 | 0.01342 | -0.1609 | -47.1088
-12.5 | -0.592 | 0.01285 | -0.1594 | -46.07
-12 | -0.5507 | 0.01235 | -0.1579 | -44.5911
-11.5 | -0.5104 | 0.01179 | -0.1562 | -43.2909
-11 | -0.4712 | 0.01118 | -0.1543 | -42.1467
-10.5 | -0.4294 | 0.01068 | -0.1527 | -40.206
-10 | -0.3859 | 0.01023 | -0.1513 | -37.7224
-9.5 | -0.3422 | 0.00982 | -0.1499 | -34.8473
-9 | -0.2974 | 0.00946 | -0.1487 | -31.4376
-8.5 | -0.2546 | 0.00903 | -0.147 | -28.1949
-8 | -0.2105 | 0.0087 | -0.1454 | -24.1954
-7.5 | -0.1683 | 0.0084 | -0.1435 | -20.0357
-7 | -0.1264 | 0.00819 | -0.1413 | -15.4335
-6.5 | -0.0788 | 0.00801 | -0.1403 | -9.8377
-6 | -0.0306 | 0.00779 | -0.1395 | -3.9281
-5.5 | 0.0197 | 0.00764 | -0.1391 | 2.5785
-5 | 0.0706 | 0.0075 | -0.1388 | 9.4133
-4.5 | 0.1216 | 0.00733 | -0.1385 | 16.5894
-4 | 0.1727 | 0.00715 | -0.1382 | 24.1538
-3.5 | 0.2234 | 0.00695 | -0.1378 | 32.1439
-3 | 0.2707 | 0.00662 | -0.1368 | 40.8912
-2.5 | 0.3179 | 0.00628 | -0.1358 | 50.621
-2 | 0.3623 | 0.00581 | -0.1343 | 62.358
-1.5 | 0.4047 | 0.00519 | -0.1324 | 77.9769
-1 | 0.4432 | 0.00426 | -0.1298 | 104.0376
-0.5 | 0.5004 | 0.00425 | -0.1307 | 117.7412
0 | 0.5606 | 0.00438 | -0.1322 | 127.9909
0.5 | 0.6161 | 0.00449 | -0.1326 | 137.216
1 | 0.6679 | 0.00448 | -0.1321 | 149.0848
1.5 | 0.7197 | 0.00447 | -0.1317 | 161.0067
2 | 0.7708 | 0.00449 | -0.1312 | 171.6704
2.5 | 0.8051 | 0.00446 | -0.127 | 180.5157
3 | 0.8356 | 0.00461 | -0.122 | 181.2581
3.5 | 0.8649 | 0.00486 | -0.1169 | 177.963
4 | 0.8808 | 0.00539 | -0.109 | 163.4137
4.5 | 0.846 | 0.00699 | -0.0912 | 121.03
5 | 0.8086 | 0.00924 | -0.0738 | 87.5108
5.5 | 0.7951 | 0.01124 | -0.0617 | 70.7384
6 | 0.8026 | 0.01281 | -0.0539 | 62.6542
6.5 | 0.8198 | 0.01415 | -0.048 | 57.9364
7 | 0.8376 | 0.01558 | -0.0425 | 53.7612
7.5 | 0.8622 | 0.01683 | -0.0382 | 51.2299
8 | 0.8871 | 0.01815 | -0.0342 | 48.876
8.5 | 0.916 | 0.01936 | -0.031 | 47.314
9 | 0.948 | 0.0205 | -0.0283 | 46.2439
10 | 1.0053 | 0.0232 | -0.0223 | 43.3319
10.5 | 1.0411 | 0.02426 | -0.0205 | 42.9143
11 | 1.0753 | 0.02545 | -0.0186 | 42.2515
11.5 | 1.1105 | 0.0266 | -0.0168 | 41.7481
12 | 1.1474 | 0.02767 | -0.0154 | 41.4673
12.5 | 1.18 | 0.02903 | -0.0136 | 40.6476
13 | 1.2147 | 0.03031 | -0.0121 | 40.0759
13.5 | 1.2478 | 0.0317 | -0.0105 | 39.3628
14.5 | 1.31 | 0.03476 | -0.0071 | 37.687
15.5 | 1.3624 | 0.03851 | -0.003 | 35.3778
16 | 1.3825 | 0.04067 | -0.0002 | 33.9931
16.5 | 1.4271 | 0.04348 | -0.0035 | 32.822
18 | 1.48 | 0.05165 | 0.0029 | 28.6544
18.5 | 1.4922 | 0.05524 | 0.0046 | 27.013
19 | 1.5033 | 0.05907 | 0.006 | 25.4495
19.5 | 1.5161 | 0.06285 | 0.007 | 24.1225
20 | 1.5272 | 0.06692 | 0.0077 | 22.8213

## 61. Re 3M Mach 0.25 (1)
BIGFOIL.COM POLAR EXPORT
NACA67A618
NACA67A618 |  |  |  | Cl Max: | 1.702 | at alpha= | 11 | deg
JavaFoil+Calcfoil stall+Eppler ext transition |  |  |  | L/D Max: | 217.264 | at alpha= | 3.5 | deg
Re: | 3000000 |  |  | Cd Min: | 0.00394 | at alpha= | -2 | deg
Mach: | 0.25 |  |  | Cl=0 at alpha= | -5.0079 | deg
|  |  |  | @ Cl=0.1, Cd= | 0.0072297
|  |  |  | @ Cl=0.4, Cd= | 0.0039461
|  |  |  | @ Cl=0.6, Cd= | 0.0040795
alpha (deg) | Cl | Cd | Cm | Cl/Cd
-19 | -0.364 | 0.17426 | -0.038 | -2.087
-18.5 | -0.413 | 0.16639 | -0.039 | -2.479
-18 | -0.457 | 0.15757 | -0.04 | -2.903
-17.5 | -0.498 | 0.14801 | -0.041 | -3.366
-17 | -0.535 | 0.14008 | -0.042 | -3.818
-16.5 | -0.567 | 0.13105 | -0.043 | -4.325
-16 | -0.594 | 0.12259 | -0.045 | -4.848
-15.5 | -0.616 | 0.11429 | -0.046 | -5.39
-15 | -0.632 | 0.10805 | -0.048 | -5.852
-14.5 | -0.643 | 0.10161 | -0.049 | -6.326
-14 | -0.647 | 0.09491 | -0.051 | -6.82
-13.5 | -0.646 | 0.08811 | -0.053 | -7.336
-13 | -0.64 | 0.08146 | -0.055 | -7.854
-12.5 | -0.627 | 0.07637 | -0.057 | -8.207
-12 | -0.61 | 0.06928 | -0.061 | -8.809
-11.5 | -0.592 | 0.05739 | -0.069 | -10.311
-11 | -0.638 | 0.01738 | -0.095 | -36.689
-10.5 | -0.613 | 0.01225 | -0.1 | -50
-10 | -0.568 | 0.01166 | -0.102 | -48.717
-9.5 | -0.521 | 0.01107 | -0.103 | -47.048
-9 | -0.47 | 0.01054 | -0.105 | -44.638
-8.5 | -0.417 | 0.01005 | -0.107 | -41.549
-8 | -0.362 | 0.00954 | -0.108 | -37.957
-7.5 | -0.305 | 0.00919 | -0.11 | -33.175
-7 | -0.246 | 0.00866 | -0.112 | -28.409
-6.5 | -0.186 | 0.0084 | -0.113 | -22.107
-6 | -0.124 | 0.00805 | -0.115 | -15.433
-5.5 | -0.062 | 0.00779 | -0.117 | -7.937
-5 | 0.001 | 0.00755 | -0.118 | 0.182
-4.5 | 0.065 | 0.00735 | -0.12 | 8.863
-4 | 0.129 | 0.00713 | -0.121 | 18.129
-3.5 | 0.194 | 0.00694 | -0.123 | 27.905
-3 | 0.258 | 0.00684 | -0.125 | 37.788
-2.5 | 0.327 | 0.00395 | -0.127 | 82.819
-2 | 0.392 | 0.00394 | -0.129 | 99.478
-1.5 | 0.457 | 0.00399 | -0.13 | 114.591
-1 | 0.522 | 0.00399 | -0.132 | 130.871
-0.5 | 0.587 | 0.00404 | -0.133 | 145.295
0 | 0.643 | 0.00421 | -0.135 | 152.734
0.5 | 0.706 | 0.00427 | -0.136 | 165.227
1 | 0.77 | 0.00432 | -0.138 | 178.285
1.5 | 0.833 | 0.00438 | -0.139 | 190.103
2 | 0.897 | 0.00446 | -0.141 | 200.911
2.5 | 0.96 | 0.00461 | -0.142 | 208.334
3 | 1.023 | 0.00478 | -0.144 | 214.072
3.5 | 1.077 | 0.00496 | -0.145 | 217.264
4 | 1.136 | 0.00569 | -0.146 | 199.58
4.5 | 1.195 | 0.00631 | -0.148 | 189.47
5 | 1.251 | 0.00804 | -0.149 | 155.56
5.5 | 1.307 | 0.0099 | -0.15 | 132.051
6 | 1.362 | 0.01215 | -0.151 | 112.084
6.5 | 1.413 | 0.01609 | -0.152 | 87.833
7 | 1.462 | 0.01699 | -0.154 | 86.077
7.5 | 1.509 | 0.01768 | -0.155 | 85.32
8 | 1.552 | 0.01841 | -0.156 | 84.307
8.5 | 1.592 | 0.01915 | -0.158 | 83.109
9 | 1.627 | 0.02044 | -0.159 | 79.583
9.5 | 1.658 | 0.02143 | -0.16 | 77.334
10 | 1.68 | 0.02229 | -0.161 | 75.337
10.5 | 1.694 | 0.02338 | -0.163 | 72.466
11 | 1.702 | 0.0244 | -0.164 | 69.742
11.5 | 1.701 | 0.02542 | -0.165 | 66.913
12 | 1.693 | 0.02686 | -0.166 | 63.025
12.5 | 1.675 | 0.02824 | -0.167 | 59.337
13 | 1.65 | 0.02961 | -0.168 | 55.71
13.5 | 1.615 | 0.03114 | -0.169 | 51.859
14 | 1.572 | 0.03283 | -0.17 | 47.865
14.5 | 1.52 | 0.03477 | -0.171 | 43.7
15 | 1.46 | 0.03666 | -0.172 | 39.819
15.5 | 1.391 | 0.03988 | -0.172 | 34.882
16 | 1.314 | 0.04358 | -0.172 | 30.142

## 62. Re 3M Mach 0.25 (2)
BIGFOIL.COM POLAR EXPORT
NACA67A618
NACA67A618 |  |  |  | Cl Max: | 1.4829 | at alpha= | 20 | deg
XFOIL ncrit=9 |  |  |  | L/D Max: | 172.402 | at alpha= | 3 | deg
Re: | 3000000 |  |  | Cd Min: | 0.08205 | at alpha= | 20 | deg
Mach: | 0.25 |  |  | Cl=0 at alpha= | -5.7952 | deg
|  |  |  | @ Cl=0.1, Cd= | 0.0075833
|  |  |  | @ Cl=0.4, Cd= | 0.0056589
|  |  |  | @ Cl=0.6, Cd= | 0.0045954
alpha (deg) | Cl | Cd | Cm | Cl/Cd
-19.5 | -0.776 | 0.05628 | -0.196 | -13.7882
-19 | -0.8259 | 0.04463 | -0.2025 | -18.5055
-18.5 | -0.849 | 0.0375 | -0.2044 | -22.64
-18 | -0.8774 | 0.03134 | -0.2034 | -27.9962
-17.5 | -0.8706 | 0.02815 | -0.2015 | -30.9272
-17 | -0.8587 | 0.02552 | -0.1989 | -33.6481
-16.5 | -0.8405 | 0.02343 | -0.1961 | -35.8728
-16 | -0.8095 | 0.02212 | -0.1939 | -36.5958
-15.5 | -0.7843 | 0.02062 | -0.1909 | -38.0359
-15 | -0.7537 | 0.01944 | -0.1881 | -38.7706
-14.5 | -0.7259 | 0.01809 | -0.185 | -40.1271
-14 | -0.6971 | 0.0168 | -0.1817 | -41.494
-13.5 | -0.6616 | 0.01583 | -0.1791 | -41.7941
-13 | -0.6268 | 0.01485 | -0.1762 | -42.2088
-12.5 | -0.5878 | 0.01408 | -0.1737 | -41.7472
-12 | -0.5474 | 0.01338 | -0.1714 | -40.9118
-11.5 | -0.5072 | 0.01269 | -0.169 | -39.9685
-11 | -0.4655 | 0.01208 | -0.1668 | -38.5348
-10.5 | -0.4245 | 0.01136 | -0.1644 | -37.368
-10 | -0.3808 | 0.01078 | -0.1624 | -35.3247
-9.5 | -0.336 | 0.01028 | -0.1605 | -32.6848
-9 | -0.29 | 0.00985 | -0.1589 | -29.4416
-8.5 | -0.2443 | 0.00942 | -0.1571 | -25.9342
-8 | -0.199 | 0.00901 | -0.1552 | -22.0866
-7.5 | -0.1536 | 0.00864 | -0.1534 | -17.7778
-7 | -0.1082 | 0.00835 | -0.1515 | -12.9581
-6.5 | -0.0653 | 0.00813 | -0.149 | -8.032
-6 | -0.0204 | 0.00797 | -0.1469 | -2.5596
-5.5 | 0.0294 | 0.00782 | -0.1459 | 3.7596
-5 | 0.0807 | 0.00766 | -0.1452 | 10.5352
-4.5 | 0.131 | 0.00746 | -0.1443 | 17.5603
-4 | 0.1829 | 0.00729 | -0.1437 | 25.0892
-3.5 | 0.234 | 0.0071 | -0.143 | 32.9577
-3 | 0.2822 | 0.00681 | -0.1418 | 41.4391
-2.5 | 0.3296 | 0.00647 | -0.1404 | 50.9428
-2 | 0.3746 | 0.00602 | -0.1386 | 62.2259
-1.5 | 0.4168 | 0.00542 | -0.1364 | 76.9004
-1 | 0.4532 | 0.00443 | -0.133 | 102.3025
-0.5 | 0.5121 | 0.00441 | -0.1339 | 116.1224
0 | 0.5724 | 0.00455 | -0.1351 | 125.8022
0.5 | 0.6271 | 0.00464 | -0.1349 | 135.1509
1 | 0.6791 | 0.00463 | -0.134 | 146.6739
1.5 | 0.7309 | 0.00461 | -0.1332 | 158.5466
2 | 0.7706 | 0.0046 | -0.1297 | 167.5217
2.5 | 0.8047 | 0.00469 | -0.1251 | 171.5778
3 | 0.8396 | 0.00487 | -0.1207 | 172.4025
3.5 | 0.8687 | 0.00518 | -0.1152 | 167.7027
4 | 0.8878 | 0.00575 | -0.1078 | 154.4
4.5 | 0.8576 | 0.00737 | -0.0907 | 116.3636
5 | 0.8157 | 0.00981 | -0.0723 | 83.1498
5.5 | 0.7982 | 0.01204 | -0.0593 | 66.2957
6 | 0.8051 | 0.0137 | -0.0511 | 58.7664
6.5 | 0.8206 | 0.01521 | -0.0447 | 53.9513
7 | 0.8393 | 0.0167 | -0.0391 | 50.2575
7.5 | 0.8629 | 0.0181 | -0.0344 | 47.674
8 | 0.8898 | 0.01944 | -0.0305 | 45.7716
8.5 | 0.9172 | 0.02086 | -0.0267 | 43.9693
9 | 0.9493 | 0.02212 | -0.0238 | 42.9159
9.5 | 0.9778 | 0.02362 | -0.0204 | 41.3971
10 | 1.0086 | 0.02506 | -0.0175 | 40.2474
10.5 | 1.0452 | 0.02627 | -0.0154 | 39.7868
11 | 1.0812 | 0.02753 | -0.0133 | 39.2735
11.5 | 1.1174 | 0.02884 | -0.0114 | 38.7448
12 | 1.1543 | 0.03014 | -0.0095 | 38.2979
12.5 | 1.1873 | 0.03172 | -0.0073 | 37.4306
13 | 1.2229 | 0.03318 | -0.0055 | 36.8565
13.5 | 1.2541 | 0.03497 | -0.0034 | 35.8622
14.5 | 1.3149 | 0.03881 | 0.0008 | 33.8804
15 | 1.3411 | 0.04108 | 0.0031 | 32.6461
15.5 | 1.365 | 0.04359 | 0.0054 | 31.3145
16 | 1.385 | 0.04639 | 0.008 | 29.8556
16.5 | 1.4022 | 0.04915 | 0.0111 | 28.529
17 | 1.4362 | 0.05292 | 0.0093 | 27.1391
17.5 | 1.4513 | 0.05663 | 0.0112 | 25.6278
18 | 1.4605 | 0.06103 | 0.013 | 23.9309
18.5 | 1.4698 | 0.06558 | 0.0143 | 22.4123
19 | 1.4783 | 0.07044 | 0.0151 | 20.9867
19.5 | 1.4819 | 0.07603 | 0.0155 | 19.491
20 | 1.4829 | 0.08205 | 0.0154 | 18.0731

## 63. Re 3M Mach 0.50 (1)
BIGFOIL.COM POLAR EXPORT
NACA67A618
NACA67A618 |  |  |  | Cl Max: | 1.607 | at alpha= | 8 | deg
JavaFoil+Calcfoil stall+Eppler ext transition |  |  |  | L/D Max: | 212.826 | at alpha= | 3.5 | deg
Re: | 3000000 |  |  | Cd Min: | 0.00396 | at alpha= | -2 | deg
Mach: | 0.5 |  |  | Cl=0 at alpha= | -5.0143 | deg
|  |  |  | @ Cl=0.1, Cd= | 0.0079496
|  |  |  | @ Cl=0.4, Cd= | 0.0040715
|  |  |  | @ Cl=0.6, Cd= | 0.0041995
alpha (deg) | Cl | Cd | Cm | Cl/Cd
-20 | -0.854 | 0.16831 | -0.046 | -5.071
-19.5 | -0.826 | 0.16356 | -0.047 | -5.048
-19 | -0.798 | 0.15626 | -0.048 | -5.104
-18.5 | -0.771 | 0.1578 | -0.05 | -4.883
-18 | -0.74 | 0.14951 | -0.048 | -4.952
-17.5 | -0.712 | 0.14486 | -0.048 | -4.912
-17 | -0.683 | 0.13956 | -0.049 | -4.895
-16.5 | -0.655 | 0.13326 | -0.05 | -4.916
-16 | -0.627 | 0.1293 | -0.05 | -4.85
-15.5 | -0.599 | 0.13009 | -0.052 | -4.607
-15 | -0.57 | 0.122 | -0.051 | -4.671
-14.5 | -0.541 | 0.11531 | -0.05 | -4.691
-14 | -0.513 | 0.11161 | -0.051 | -4.593
-13.5 | -0.484 | 0.10805 | -0.052 | -4.483
-13 | -0.456 | 0.10488 | -0.053 | -4.348
-12.5 | -0.428 | 0.10156 | -0.054 | -4.211
-12 | -0.398 | 0.11339 | -0.05 | -3.511
-11.5 | -0.37 | 0.09409 | -0.052 | -3.932
-11 | -0.342 | 0.08816 | -0.053 | -3.876
-10.5 | -0.313 | 0.09042 | -0.053 | -3.464
-10 | -0.285 | 0.07569 | -0.056 | -3.767
-9.5 | -0.257 | 0.06756 | -0.059 | -3.801
-9 | -0.344 | 0.05997 | -0.061 | -5.737
-8.5 | -0.404 | 0.01322 | -0.117 | -30.553
-8 | -0.371 | 0.01165 | -0.12 | -31.812
-7.5 | -0.321 | 0.01088 | -0.122 | -29.501
-7 | -0.264 | 0.01015 | -0.124 | -25.994
-6.5 | -0.201 | 0.00955 | -0.125 | -21.104
-6 | -0.136 | 0.009 | -0.127 | -15.093
-5.5 | -0.068 | 0.00858 | -0.129 | -7.922
-5 | 0.002 | 0.00833 | -0.131 | 0.183
-4.5 | 0.072 | 0.00806 | -0.133 | 8.945
-4 | 0.143 | 0.00778 | -0.135 | 18.437
-3.5 | 0.215 | 0.00755 | -0.136 | 28.505
-3 | 0.287 | 0.00737 | -0.138 | 38.948
-2.5 | 0.364 | 0.00418 | -0.141 | 87.125
-2 | 0.437 | 0.00396 | -0.143 | 110.355
-1.5 | 0.509 | 0.00399 | -0.145 | 127.714
-1 | 0.582 | 0.00416 | -0.147 | 140.034
-0.5 | 0.655 | 0.00432 | -0.148 | 151.661
0 | 0.716 | 0.00457 | -0.15 | 156.64
0.5 | 0.787 | 0.00466 | -0.152 | 169.053
1 | 0.858 | 0.00474 | -0.153 | 180.986
1.5 | 0.929 | 0.00491 | -0.155 | 189.141
2 | 0.999 | 0.00495 | -0.157 | 201.808
2.5 | 1.07 | 0.00517 | -0.158 | 206.899
3 | 1.14 | 0.0054 | -0.16 | 211.239
3.5 | 1.197 | 0.00562 | -0.161 | 212.826
4 | 1.26 | 0.00688 | -0.163 | 183.071
4.5 | 1.323 | 0.00805 | -0.164 | 164.304
5 | 1.382 | 0.01148 | -0.165 | 120.354
5.5 | 1.44 | 0.01443 | -0.167 | 99.784
6 | 1.495 | 0.01948 | -0.168 | 76.758
6.5 | 1.542 | 0.0204 | -0.17 | 75.565
7 | 1.579 | 0.02156 | -0.171 | 73.243
7.5 | 1.603 | 0.02265 | -0.173 | 70.781
8 | 1.607 | 0.02479 | -0.174 | 64.848
8.5 | 1.579 | 0.02645 | -0.176 | 59.699
9 | 1.478 | 0.02871 | -0.177 | 51.47
9.5 | 0.984 | 0.03133 | -0.178 | 31.426
10 | 0.847 | 0.07693 | -0.097 | 11.013
10.5 | 0.87 | 0.08531 | -0.083 | 10.196
11 | 0.897 | 0.09075 | -0.086 | 9.888
11.5 | 0.924 | 0.09235 | -0.085 | 10.009
12 | 0.953 | 0.09795 | -0.093 | 9.732
12.5 | 0.98 | 0.10307 | -0.094 | 9.51
13 | 1.007 | 0.1075 | -0.095 | 9.37

## 64. Re 3M Mach 0.50 (2)
BIGFOIL.COM POLAR EXPORT
NACA67A618
NACA67A618 |  |  |  | Cl Max: | 1.306 | at alpha= | 14.5 | deg
XFOIL ncrit=9 |  |  |  | L/D Max: | 122.056 | at alpha= | 3 | deg
Re: | 3000000 |  |  | Cd Min: | 0.18838 | at alpha= | 20 | deg
Mach: | 0.5 |  |  | Cl=0 at alpha= | -6.4756 | deg
|  |  |  | @ Cl=0.1, Cd= | 0.0086616
|  |  |  | @ Cl=0.4, Cd= | 0.0073056
|  |  |  | @ Cl=0.6, Cd= | 0.0054556
alpha (deg) | Cl | Cd | Cm | Cl/Cd
-15 | 0.0528 | 0.10908 | -0.2091 | 0.48405
-14.5 | 0.0568 | 0.10121 | -0.2129 | 0.56121
-14 | 0.0452 | 0.09145 | -0.2171 | 0.49426
-13.5 | -0.0093 | 0.07722 | -0.2232 | -0.12044
-13 | -0.0744 | 0.06314 | -0.2299 | -1.1783
-12.5 | -0.1151 | 0.05109 | -0.2362 | -2.2529
-12 | -0.1426 | 0.04001 | -0.2431 | -3.5641
-11.5 | -0.2005 | 0.03133 | -0.2432 | -6.3996
-11 | -0.2344 | 0.02603 | -0.238 | -9.005
-10.5 | -0.2735 | 0.02105 | -0.2293 | -12.9929
-10 | -0.2836 | 0.01746 | -0.2208 | -16.2428
-9.5 | -0.2761 | 0.01449 | -0.2128 | -19.0545
-9 | -0.2411 | 0.0129 | -0.2072 | -18.6899
-8.5 | -0.199 | 0.01177 | -0.2023 | -16.9074
-8 | -0.152 | 0.01095 | -0.1982 | -13.8813
-7.5 | -0.1047 | 0.01023 | -0.1942 | -10.2346
-7 | -0.0536 | 0.00976 | -0.1909 | -5.4918
-6.5 | -0.0025 | 0.00931 | -0.1878 | -0.26853
-6 | 0.0488 | 0.00894 | -0.1848 | 5.4586
-5.5 | 0.1003 | 0.00866 | -0.182 | 11.582
-5 | 0.1482 | 0.00836 | -0.1786 | 17.7273
-4.5 | 0.1947 | 0.00817 | -0.175 | 23.8311
-4 | 0.2316 | 0.00801 | -0.1693 | 28.9139
-3.5 | 0.2789 | 0.00787 | -0.1658 | 35.4384
-3 | 0.3272 | 0.00771 | -0.1627 | 42.4384
-2.5 | 0.3724 | 0.00748 | -0.159 | 49.7861
-2 | 0.4167 | 0.0072 | -0.1554 | 57.875
-1.5 | 0.4474 | 0.00679 | -0.1489 | 65.891
-1 | 0.454 | 0.0062 | -0.1372 | 73.2258
-0.5 | 0.4713 | 0.00521 | -0.1283 | 90.4607
0 | 0.5308 | 0.0053 | -0.1275 | 100.1509
0.5 | 0.593 | 0.00543 | -0.1273 | 109.2081
1 | 0.6586 | 0.00567 | -0.1277 | 116.1552
1.5 | 0.6841 | 0.00601 | -0.1197 | 113.827
2 | 0.7391 | 0.0061 | -0.118 | 121.1639
2.5 | 0.7798 | 0.00645 | -0.1134 | 120.8992
3 | 0.8251 | 0.00676 | -0.1097 | 122.0562
3.5 | 0.8555 | 0.00744 | -0.1031 | 114.9866
4 | 0.8678 | 0.00859 | -0.0931 | 101.0244
4.5 | 0.8591 | 0.01036 | -0.0795 | 82.9247
5 | 0.8421 | 0.01264 | -0.0651 | 66.6218
5.5 | 0.8253 | 0.0152 | -0.0514 | 54.2961
6 | 0.8195 | 0.01763 | -0.0403 | 46.4833
6.5 | 0.8326 | 0.01964 | -0.0325 | 42.3931
7.5 | 0.8774 | 0.02337 | -0.0206 | 37.5439
8 | 0.9014 | 0.02538 | -0.0152 | 35.5162
8.5 | 0.9287 | 0.02741 | -0.0105 | 33.8818
9 | 0.9594 | 0.02941 | -0.0062 | 32.6216
9.5 | 0.9895 | 0.0316 | -0.0021 | 31.3133
10 | 1.0288 | 0.03345 | 0.0011 | 30.7564
10.5 | 1.0674 | 0.03544 | 0.0042 | 30.1185
11 | 1.1059 | 0.03756 | 0.0073 | 29.4436
11.5 | 1.1451 | 0.03976 | 0.0103 | 28.8003
12 | 1.1808 | 0.04228 | 0.0136 | 27.9281
12.5 | 1.2151 | 0.04503 | 0.0168 | 26.9842
13 | 1.2483 | 0.04802 | 0.02 | 25.9954
13.5 | 1.2764 | 0.05154 | 0.0233 | 24.7652
14 | 1.2952 | 0.05598 | 0.0266 | 23.1368
14.5 | 1.306 | 0.06136 | 0.0297 | 21.2842
15 | 1.3006 | 0.06843 | 0.0321 | 19.0063
15.5 | 1.2829 | 0.07715 | 0.0329 | 16.6286
16 | 1.2587 | 0.08707 | 0.032 | 14.4562
16.5 | 1.2276 | 0.09847 | 0.0288 | 12.4667
17 | 1.1982 | 0.11039 | 0.0239 | 10.8542
18.5 | 1.1161 | 0.14848 | 0.0019 | 7.5168
19 | 1.0899 | 0.1617 | -0.0067 | 6.7403
20 | 1.0413 | 0.18838 | -0.024 | 5.5277

## 65. Re 4M Mach 0.00 (1)
BIGFOIL.COM POLAR EXPORT
NACA67A618
NACA67A618 |  |  |  | Cl Max: | 1.755 | at alpha= | 13 | deg
JavaFoil+Calcfoil stall+Eppler ext transition |  |  |  | L/D Max: | 217.159 | at alpha= | 2.5 | deg
Re: | 4000000 |  |  | Cd Min: | 0.00364 | at alpha= | -2 | deg
Mach: | 0 |  |  | Cl=0 at alpha= | -5.0082 | deg
|  |  |  | @ Cl=0.1, Cd= | 0.0066819
|  |  |  | @ Cl=0.4, Cd= | 0.0036433
|  |  |  | @ Cl=0.6, Cd= | 0.0037657
alpha (deg) | Cl | Cd | Cm | Cl/Cd
-17.5 | -0.751 | 0.12693 | -0.044 | -5.916
-17 | -0.754 | 0.12047 | -0.045 | -6.262
-16.5 | -0.756 | 0.11362 | -0.047 | -6.65
-16 | -0.754 | 0.10753 | -0.048 | -7.009
-15.5 | -0.75 | 0.10111 | -0.05 | -7.414
-15 | -0.743 | 0.09349 | -0.053 | -7.95
-14.5 | -0.733 | 0.08789 | -0.054 | -8.336
-14 | -0.721 | 0.0806 | -0.057 | -8.94
-13.5 | -0.706 | 0.07282 | -0.061 | -9.7
-13 | -0.69 | 0.06434 | -0.065 | -10.73
-12.5 | -0.758 | 0.01761 | -0.089 | -43.054
-12 | -0.729 | 0.01578 | -0.091 | -46.167
-11.5 | -0.697 | 0.01324 | -0.094 | -52.681
-11 | -0.656 | 0.01238 | -0.096 | -53.014
-10.5 | -0.613 | 0.01063 | -0.097 | -57.675
-10 | -0.566 | 0.00999 | -0.099 | -56.593
-9.5 | -0.516 | 0.00952 | -0.101 | -54.207
-9 | -0.464 | 0.00943 | -0.102 | -49.207
-8.5 | -0.41 | 0.00904 | -0.104 | -45.373
-8 | -0.355 | 0.00864 | -0.106 | -41.069
-7.5 | -0.298 | 0.00823 | -0.107 | -36.234
-7 | -0.24 | 0.00787 | -0.109 | -30.507
-6.5 | -0.181 | 0.00764 | -0.11 | -23.699
-6 | -0.121 | 0.00738 | -0.112 | -16.388
-5.5 | -0.06 | 0.00719 | -0.114 | -8.359
-5 | 0.001 | 0.00699 | -0.115 | 0.192
-4.5 | 0.063 | 0.00677 | -0.117 | 9.355
-4 | 0.126 | 0.00662 | -0.118 | 18.986
-3.5 | 0.188 | 0.00647 | -0.12 | 29.089
-3 | 0.251 | 0.00634 | -0.121 | 39.585
-2.5 | 0.316 | 0.00366 | -0.124 | 86.544
-2 | 0.379 | 0.00364 | -0.125 | 104.17
-1.5 | 0.442 | 0.00365 | -0.126 | 121.334
-1 | 0.505 | 0.00367 | -0.128 | 137.633
-0.5 | 0.568 | 0.00368 | -0.129 | 154.245
0 | 0.624 | 0.00383 | -0.131 | 163.059
0.5 | 0.686 | 0.00387 | -0.132 | 177.044
1 | 0.747 | 0.00393 | -0.134 | 189.999
1.5 | 0.809 | 0.00402 | -0.135 | 200.974
2 | 0.87 | 0.00416 | -0.137 | 209.089
2.5 | 0.931 | 0.00429 | -0.138 | 217.159
3 | 0.992 | 0.00483 | -0.139 | 205.496
3.5 | 1.045 | 0.00533 | -0.14 | 195.818
4 | 1.102 | 0.00601 | -0.142 | 183.445
4.5 | 1.159 | 0.00734 | -0.143 | 157.842
5 | 1.215 | 0.00885 | -0.144 | 137.302
5.5 | 1.27 | 0.01042 | -0.145 | 121.871
6 | 1.325 | 0.01174 | -0.147 | 112.879
6.5 | 1.376 | 0.01424 | -0.148 | 96.652
7 | 1.426 | 0.01523 | -0.149 | 93.637
7.5 | 1.474 | 0.01579 | -0.15 | 93.316
8 | 1.519 | 0.01636 | -0.152 | 92.831
8.5 | 1.561 | 0.01698 | -0.153 | 91.927
9 | 1.601 | 0.01765 | -0.154 | 90.742
9.5 | 1.638 | 0.01882 | -0.155 | 87.029
10 | 1.668 | 0.01955 | -0.157 | 85.358
10.5 | 1.694 | 0.0204 | -0.158 | 83.04
11 | 1.716 | 0.02124 | -0.159 | 80.781
11.5 | 1.733 | 0.02218 | -0.16 | 78.14
12 | 1.745 | 0.02304 | -0.161 | 75.745
12.5 | 1.752 | 0.02407 | -0.162 | 72.785
13 | 1.755 | 0.02507 | -0.163 | 70.012
13.5 | 1.752 | 0.02603 | -0.164 | 67.327
14 | 1.746 | 0.02718 | -0.165 | 64.235
14.5 | 1.734 | 0.02824 | -0.166 | 61.402
15 | 1.719 | 0.0297 | -0.167 | 57.856
15.5 | 1.699 | 0.03107 | -0.168 | 54.662
16 | 1.675 | 0.03246 | -0.169 | 51.602
16.5 | 1.648 | 0.03401 | -0.17 | 48.441
17 | 1.617 | 0.03592 | -0.17 | 45.032
17.5 | 1.584 | 0.03774 | -0.171 | 41.986
18 | 1.549 | 0.04 | -0.172 | 38.723

## 66. Re 4M Mach 0.00 (2)
BIGFOIL.COM POLAR EXPORT
NACA67A618
NACA67A618 |  |  |  | Cl Max: | 1.5682 | at alpha= | 20 | deg
XFOIL ncrit=9 |  |  |  | L/D Max: | 204.402 | at alpha= | 2.5 | deg
Re: | 4000000 |  |  | Cd Min: | 0.06077 | at alpha= | 20 | deg
Mach: | 0 |  |  | Cl=0 at alpha= | -5.625 | deg
|  |  |  | @ Cl=0.1, Cd= | 0.0067673
|  |  |  | @ Cl=0.4, Cd= | 0.0052
|  |  |  | @ Cl=0.6, Cd= | 0.0037372
alpha (deg) | Cl | Cd | Cm | Cl/Cd
-20 | -1.0012 | 0.03109 | -0.1843 | -32.2033
-19.5 | -0.9918 | 0.02836 | -0.183 | -34.9718
-19 | -1.0123 | 0.02422 | -0.1788 | -41.796
-18.5 | -1.0035 | 0.02198 | -0.1759 | -45.6551
-18 | -0.9799 | 0.02057 | -0.174 | -47.6373
-17.5 | -0.9557 | 0.01926 | -0.1719 | -49.621
-17 | -0.9291 | 0.01813 | -0.1698 | -51.2466
-16.5 | -0.8996 | 0.01717 | -0.1677 | -52.3937
-16 | -0.8666 | 0.01638 | -0.166 | -52.906
-15.5 | -0.8313 | 0.01564 | -0.1645 | -53.1522
-15 | -0.7959 | 0.01492 | -0.1629 | -53.3445
-14.5 | -0.7594 | 0.01424 | -0.1613 | -53.3287
-14 | -0.7234 | 0.01354 | -0.1594 | -53.4269
-13.5 | -0.689 | 0.01278 | -0.1573 | -53.9124
-13 | -0.6507 | 0.0122 | -0.1556 | -53.3361
-12.5 | -0.6109 | 0.01168 | -0.154 | -52.3031
-12 | -0.5691 | 0.0112 | -0.1527 | -50.8125
-11.5 | -0.5271 | 0.01073 | -0.1514 | -49.124
-11 | -0.4838 | 0.01032 | -0.1502 | -46.8798
-10.5 | -0.4406 | 0.00989 | -0.1489 | -44.5501
-10 | -0.3978 | 0.00946 | -0.1475 | -42.0507
-9.5 | -0.3549 | 0.00905 | -0.146 | -39.2155
-9 | -0.3115 | 0.0087 | -0.1445 | -35.8046
-8.5 | -0.268 | 0.00839 | -0.1429 | -31.9428
-8 | -0.2264 | 0.0081 | -0.1409 | -27.9506
-7.5 | -0.1852 | 0.00788 | -0.1388 | -23.5025
-7 | -0.1375 | 0.00766 | -0.1379 | -17.9504
-6.5 | -0.0885 | 0.00743 | -0.1373 | -11.9112
-6 | -0.0378 | 0.00726 | -0.1371 | -5.2066
-5.5 | 0.0126 | 0.00705 | -0.1368 | 1.7872
-5 | 0.0647 | 0.00689 | -0.1367 | 9.3904
-4.5 | 0.1165 | 0.00671 | -0.1367 | 17.3621
-4 | 0.1691 | 0.00656 | -0.1368 | 25.7774
-3.5 | 0.2212 | 0.00638 | -0.1367 | 34.6708
-3 | 0.2714 | 0.00613 | -0.1363 | 44.2741
-2.5 | 0.3201 | 0.00582 | -0.1357 | 55
-2 | 0.368 | 0.00547 | -0.1349 | 67.2761
-1.5 | 0.4154 | 0.00507 | -0.1341 | 81.9329
-1 | 0.4593 | 0.00444 | -0.1327 | 103.4459
-0.5 | 0.5046 | 0.00377 | -0.1314 | 133.8462
0 | 0.5604 | 0.00373 | -0.132 | 150.2413
0.5 | 0.6154 | 0.00374 | -0.1324 | 164.5455
1 | 0.6706 | 0.00387 | -0.1328 | 173.2817
1.5 | 0.7212 | 0.00388 | -0.1322 | 185.8763
2 | 0.7704 | 0.00388 | -0.1314 | 198.5567
2.5 | 0.8033 | 0.00393 | -0.1269 | 204.402
3 | 0.8338 | 0.00414 | -0.122 | 201.401
3.5 | 0.8485 | 0.00463 | -0.1138 | 183.2613
4 | 0.8129 | 0.00619 | -0.0956 | 131.3247
4.5 | 0.7887 | 0.00799 | -0.0805 | 98.7109
5 | 0.7675 | 0.01005 | -0.0667 | 76.3682
5.5 | 0.7696 | 0.01168 | -0.0577 | 65.8904
6 | 0.7879 | 0.01293 | -0.0519 | 60.9358
6.5 | 0.8103 | 0.01409 | -0.047 | 57.5089
7 | 0.8317 | 0.01537 | -0.0422 | 54.1119
7.5 | 0.8618 | 0.0164 | -0.0389 | 52.5488
8 | 0.892 | 0.01747 | -0.0357 | 51.059
8.5 | 0.9208 | 0.01865 | -0.0325 | 49.3727
9 | 0.9532 | 0.01972 | -0.0299 | 48.3367
9.5 | 0.9835 | 0.02094 | -0.0271 | 46.9675
10 | 1.0164 | 0.02208 | -0.0248 | 46.0326
10.5 | 1.0533 | 0.02305 | -0.0232 | 45.6963
11 | 1.0906 | 0.02402 | -0.0217 | 45.4038
11.5 | 1.1262 | 0.02511 | -0.0201 | 44.8507
12 | 1.1613 | 0.02625 | -0.0185 | 44.24
13 | 1.2314 | 0.02856 | -0.0155 | 43.1162
13.5 | 1.2642 | 0.02988 | -0.0139 | 42.3092
14 | 1.2984 | 0.03113 | -0.0125 | 41.709
14.5 | 1.3271 | 0.03275 | -0.0106 | 40.5221
15 | 1.3564 | 0.03437 | -0.0089 | 39.4646
16 | 1.408 | 0.0382 | -0.0051 | 36.8586
16.5 | 1.4297 | 0.04041 | -0.003 | 35.3799
17 | 1.4515 | 0.04243 | -0.0007 | 34.2093
17.5 | 1.4923 | 0.04532 | -0.0036 | 32.9281
19 | 1.5416 | 0.05376 | 0.0021 | 28.6756
19.5 | 1.5565 | 0.05706 | 0.0033 | 27.2783
20 | 1.5682 | 0.06077 | 0.0045 | 25.8055

## 67. Re 4M Mach 0.10 (1)
BIGFOIL.COM POLAR EXPORT
NACA67A618
NACA67A618 |  |  |  | Cl Max: | 1.745 | at alpha= | 12.5 | deg
JavaFoil+Calcfoil stall+Eppler ext transition |  |  |  | L/D Max: | 216.695 | at alpha= | 2.5 | deg
Re: | 4000000 |  |  | Cd Min: | 0.00365 | at alpha= | -2.5 | deg
Mach: | 0.1 |  |  | Cl=0 at alpha= | -5.0082 | deg
|  |  |  | @ Cl=0.1, Cd= | 0.0066929
|  |  |  | @ Cl=0.4, Cd= | 0.0036641
|  |  |  | @ Cl=0.6, Cd= | 0.0037825
alpha (deg) | Cl | Cd | Cm | Cl/Cd
-20 | -0.662 | 0.16372 | -0.039 | -4.045
-19.5 | -0.678 | 0.16082 | -0.039 | -4.213
-19 | -0.692 | 0.15206 | -0.04 | -4.55
-18.5 | -0.705 | 0.14402 | -0.041 | -4.895
-18 | -0.716 | 0.13658 | -0.042 | -5.243
-17.5 | -0.725 | 0.12954 | -0.044 | -5.597
-17 | -0.732 | 0.12282 | -0.045 | -5.959
-16.5 | -0.736 | 0.1148 | -0.047 | -6.412
-16 | -0.737 | 0.10897 | -0.048 | -6.763
-15.5 | -0.735 | 0.10313 | -0.049 | -7.128
-15 | -0.731 | 0.09552 | -0.052 | -7.655
-14.5 | -0.723 | 0.09008 | -0.053 | -8.021
-14 | -0.712 | 0.08273 | -0.056 | -8.606
-13.5 | -0.698 | 0.0757 | -0.059 | -9.228
-13 | -0.682 | 0.06866 | -0.063 | -9.929
-12.5 | -0.675 | 0.0525 | -0.072 | -12.863
-12 | -0.726 | 0.01647 | -0.091 | -44.06
-11.5 | -0.696 | 0.01362 | -0.094 | -51.064
-11 | -0.658 | 0.01162 | -0.096 | -56.668
-10.5 | -0.614 | 0.01058 | -0.098 | -58.034
-10 | -0.567 | 0.01009 | -0.1 | -56.163
-9.5 | -0.517 | 0.00959 | -0.101 | -53.929
-9 | -0.465 | 0.0095 | -0.103 | -49.003
-8.5 | -0.412 | 0.00911 | -0.104 | -45.159
-8 | -0.356 | 0.00869 | -0.106 | -41.006
-7.5 | -0.299 | 0.00829 | -0.108 | -36.131
-7 | -0.241 | 0.00793 | -0.109 | -30.4
-6.5 | -0.182 | 0.00768 | -0.111 | -23.665
-6 | -0.121 | 0.00741 | -0.112 | -16.386
-5.5 | -0.06 | 0.00723 | -0.114 | -8.353
-5 | 0.001 | 0.007 | -0.116 | 0.192
-4.5 | 0.064 | 0.00678 | -0.117 | 9.372
-4 | 0.126 | 0.00663 | -0.119 | 19.048
-3.5 | 0.189 | 0.00648 | -0.12 | 29.19
-3 | 0.252 | 0.00637 | -0.122 | 39.545
-2.5 | 0.318 | 0.00365 | -0.124 | 87.138
-2 | 0.381 | 0.00367 | -0.126 | 103.902
-1.5 | 0.445 | 0.00365 | -0.127 | 121.872
-1 | 0.508 | 0.00367 | -0.129 | 138.517
-0.5 | 0.571 | 0.00371 | -0.13 | 153.853
0 | 0.627 | 0.00385 | -0.131 | 162.929
0.5 | 0.689 | 0.00387 | -0.133 | 177.8
1 | 0.751 | 0.00394 | -0.134 | 190.752
1.5 | 0.813 | 0.00406 | -0.136 | 200.181
2 | 0.874 | 0.00419 | -0.137 | 208.671
2.5 | 0.936 | 0.00432 | -0.139 | 216.695
3 | 0.997 | 0.00486 | -0.14 | 204.999
3.5 | 1.05 | 0.00538 | -0.141 | 194.937
4 | 1.107 | 0.00608 | -0.142 | 182.284
4.5 | 1.164 | 0.00742 | -0.144 | 156.956
5 | 1.22 | 0.00891 | -0.145 | 136.883
5.5 | 1.276 | 0.01053 | -0.146 | 121.2
6 | 1.33 | 0.01186 | -0.147 | 112.146
6.5 | 1.382 | 0.01436 | -0.149 | 96.252
7 | 1.432 | 0.01533 | -0.15 | 93.42
7.5 | 1.479 | 0.01593 | -0.151 | 92.862
8 | 1.524 | 0.01656 | -0.152 | 92.051
8.5 | 1.567 | 0.0172 | -0.154 | 91.071
9 | 1.606 | 0.01783 | -0.155 | 90.071
9.5 | 1.642 | 0.01901 | -0.156 | 86.378
10 | 1.671 | 0.01983 | -0.157 | 84.277
10.5 | 1.696 | 0.02073 | -0.158 | 81.82
11 | 1.716 | 0.02153 | -0.16 | 79.689
11.5 | 1.731 | 0.02248 | -0.161 | 77.002
12 | 1.74 | 0.02339 | -0.162 | 74.4
12.5 | 1.745 | 0.02446 | -0.163 | 71.36
13 | 1.744 | 0.02538 | -0.164 | 68.741
13.5 | 1.739 | 0.02661 | -0.165 | 65.342
14 | 1.728 | 0.02759 | -0.166 | 62.621
14.5 | 1.712 | 0.02885 | -0.167 | 59.346
15 | 1.692 | 0.0302 | -0.168 | 56.03
15.5 | 1.667 | 0.03169 | -0.169 | 52.6
16 | 1.638 | 0.03325 | -0.17 | 49.275
16.5 | 1.606 | 0.03513 | -0.17 | 45.708
17 | 1.57 | 0.03752 | -0.171 | 41.836
17.5 | 1.531 | 0.03914 | -0.172 | 39.12

## 68. Re 4M Mach 0.10 (2)
BIGFOIL.COM POLAR EXPORT
NACA67A618
NACA67A618 |  |  |  | Cl Max: | 1.5619 | at alpha= | 20 | deg
XFOIL ncrit=9 |  |  |  | L/D Max: | 203.081 | at alpha= | 2.5 | deg
Re: | 4000000 |  |  | Cd Min: | 0.06315 | at alpha= | 20 | deg
Mach: | 0.1 |  |  | Cl=0 at alpha= | -5.6392 | deg
|  |  |  | @ Cl=0.1, Cd= | 0.0067928
|  |  |  | @ Cl=0.4, Cd= | 0.0052572
|  |  |  | @ Cl=0.6, Cd= | 0.0037567
alpha (deg) | Cl | Cd | Cm | Cl/Cd
-20 | -0.9714 | 0.03434 | -0.1886 | -28.2877
-19.5 | -0.968 | 0.03085 | -0.1878 | -31.3776
-19 | -0.9766 | 0.02705 | -0.1852 | -36.1035
-18.5 | -0.9644 | 0.02477 | -0.1831 | -38.9342
-18 | -0.978 | 0.02129 | -0.1782 | -45.9371
-17.5 | -0.9523 | 0.01999 | -0.1761 | -47.6388
-17 | -0.9267 | 0.01874 | -0.1738 | -49.4504
-16.5 | -0.8981 | 0.01769 | -0.1716 | -50.7688
-16 | -0.867 | 0.01677 | -0.1695 | -51.6995
-15.5 | -0.8324 | 0.01596 | -0.1677 | -52.1554
-15 | -0.7968 | 0.0152 | -0.166 | -52.4211
-14.5 | -0.7602 | 0.01449 | -0.1642 | -52.4638
-14 | -0.7221 | 0.01388 | -0.1626 | -52.0245
-13.5 | -0.6889 | 0.01302 | -0.1601 | -52.9109
-13 | -0.6508 | 0.0124 | -0.1582 | -52.4839
-12.5 | -0.6112 | 0.01185 | -0.1565 | -51.5781
-12 | -0.5691 | 0.01134 | -0.1551 | -50.1852
-11.5 | -0.5272 | 0.01084 | -0.1536 | -48.6347
-11 | -0.4835 | 0.01042 | -0.1523 | -46.4012
-10.5 | -0.4402 | 0.00998 | -0.1509 | -44.1082
-10 | -0.3967 | 0.00956 | -0.1495 | -41.4958
-9.5 | -0.3535 | 0.00913 | -0.1479 | -38.7185
-9 | -0.3099 | 0.00876 | -0.1464 | -35.3767
-8.5 | -0.266 | 0.00844 | -0.1448 | -31.5166
-8 | -0.2233 | 0.00814 | -0.143 | -27.4324
-7.5 | -0.1822 | 0.00791 | -0.1407 | -23.0341
-7 | -0.136 | 0.0077 | -0.1394 | -17.6623
-6.5 | -0.0873 | 0.00746 | -0.1387 | -11.7024
-6 | -0.0363 | 0.00728 | -0.1384 | -4.9863
-5.5 | 0.014 | 0.00707 | -0.1379 | 1.9802
-5 | 0.0662 | 0.00691 | -0.1378 | 9.5803
-4.5 | 0.1181 | 0.00673 | -0.1377 | 17.5483
-4 | 0.1708 | 0.00658 | -0.1377 | 25.9574
-3.5 | 0.2232 | 0.0064 | -0.1377 | 34.875
-3 | 0.2735 | 0.00615 | -0.1373 | 44.4715
-2.5 | 0.3222 | 0.00584 | -0.1365 | 55.1712
-2 | 0.3703 | 0.0055 | -0.1357 | 67.3273
-1.5 | 0.418 | 0.00511 | -0.1349 | 81.8004
-1 | 0.4616 | 0.00446 | -0.1334 | 103.4978
-0.5 | 0.5068 | 0.00378 | -0.132 | 134.0741
0 | 0.5629 | 0.00375 | -0.1326 | 150.1067
0.5 | 0.618 | 0.00376 | -0.1329 | 164.3617
1 | 0.6736 | 0.00389 | -0.1333 | 173.162
1.5 | 0.7236 | 0.00389 | -0.1325 | 186.0154
2 | 0.7702 | 0.00389 | -0.131 | 197.9949
2.5 | 0.8042 | 0.00396 | -0.1267 | 203.0808
3 | 0.8346 | 0.00418 | -0.1218 | 199.6651
3.5 | 0.851 | 0.00467 | -0.1139 | 182.227
4 | 0.8156 | 0.00623 | -0.0957 | 130.9149
4.5 | 0.7906 | 0.00807 | -0.0804 | 97.9678
5 | 0.7682 | 0.01017 | -0.0663 | 75.5359
5.5 | 0.7703 | 0.01181 | -0.0573 | 65.2244
6 | 0.7883 | 0.01309 | -0.0514 | 60.2215
6.5 | 0.8108 | 0.01426 | -0.0465 | 56.8583
7 | 0.8321 | 0.01557 | -0.0416 | 53.4425
7.5 | 0.8623 | 0.01661 | -0.0383 | 51.9145
8 | 0.891 | 0.01777 | -0.0348 | 50.1407
8.5 | 0.9215 | 0.01889 | -0.0318 | 48.7824
9 | 0.9542 | 0.01997 | -0.0292 | 47.7817
9.5 | 0.983 | 0.02129 | -0.0261 | 46.1719
10 | 1.0174 | 0.02238 | -0.024 | 45.4602
10.5 | 1.0549 | 0.02335 | -0.0224 | 45.1777
11 | 1.0913 | 0.02441 | -0.0207 | 44.7071
11.5 | 1.1273 | 0.02552 | -0.019 | 44.1732
12 | 1.1632 | 0.02664 | -0.0174 | 43.6637
12.5 | 1.2004 | 0.02771 | -0.0161 | 43.3201
13 | 1.2326 | 0.02909 | -0.0142 | 42.3719
13.5 | 1.2669 | 0.03036 | -0.0127 | 41.7292
14 | 1.2988 | 0.0318 | -0.011 | 40.8428
14.5 | 1.3293 | 0.03336 | -0.0092 | 39.8471
15 | 1.3577 | 0.0351 | -0.0073 | 38.6809
16.5 | 1.4318 | 0.04131 | -0.0013 | 34.6599
17 | 1.4516 | 0.04365 | 0.001 | 33.2554
17.5 | 1.4853 | 0.04647 | -0.0002 | 31.9626
19 | 1.5386 | 0.05555 | 0.0042 | 27.6976
19.5 | 1.552 | 0.05914 | 0.0055 | 26.2428
20 | 1.5619 | 0.06315 | 0.0066 | 24.7332

## 69. Re 4M Mach 0.25 (1)
BIGFOIL.COM POLAR EXPORT
NACA67A618
NACA67A618 |  |  |  | Cl Max: | 1.703 | at alpha= | 11 | deg
JavaFoil+Calcfoil stall+Eppler ext transition |  |  |  | L/D Max: | 217.319 | at alpha= | 2.5 | deg
Re: | 4000000 |  |  | Cd Min: | 0.00371 | at alpha= | -1.5 | deg
Mach: | 0.25 |  |  | Cl=0 at alpha= | -5.0079 | deg
|  |  |  | @ Cl=0.1, Cd= | 0.0068325
|  |  |  | @ Cl=0.4, Cd= | 0.0037363
|  |  |  | @ Cl=0.6, Cd= | 0.0038019
alpha (deg) | Cl | Cd | Cm | Cl/Cd
-19 | -0.364 | 0.17096 | -0.039 | -2.128
-18.5 | -0.413 | 0.16247 | -0.039 | -2.541
-18 | -0.458 | 0.1519 | -0.04 | -3.013
-17.5 | -0.498 | 0.14375 | -0.041 | -3.467
-17 | -0.535 | 0.13771 | -0.042 | -3.884
-16.5 | -0.567 | 0.12806 | -0.044 | -4.429
-16 | -0.595 | 0.11982 | -0.046 | -4.962
-15.5 | -0.616 | 0.11356 | -0.046 | -5.426
-15 | -0.633 | 0.10616 | -0.048 | -5.96
-14.5 | -0.643 | 0.09971 | -0.05 | -6.45
-14 | -0.648 | 0.09331 | -0.052 | -6.945
-13.5 | -0.647 | 0.0866 | -0.054 | -7.473
-13 | -0.642 | 0.07901 | -0.057 | -8.123
-12.5 | -0.628 | 0.07459 | -0.059 | -8.425
-12 | -0.613 | 0.06649 | -0.063 | -9.217
-11.5 | -0.609 | 0.04483 | -0.078 | -13.586
-11 | -0.642 | 0.01505 | -0.096 | -42.683
-10.5 | -0.613 | 0.01156 | -0.1 | -53.065
-10 | -0.569 | 0.01101 | -0.102 | -51.694
-9.5 | -0.522 | 0.01043 | -0.104 | -49.988
-9 | -0.471 | 0.00994 | -0.105 | -47.407
-8.5 | -0.418 | 0.00949 | -0.107 | -44.06
-8 | -0.363 | 0.009 | -0.109 | -40.288
-7.5 | -0.305 | 0.00861 | -0.11 | -35.47
-7 | -0.246 | 0.00818 | -0.112 | -30.12
-6.5 | -0.186 | 0.00789 | -0.114 | -23.554
-6 | -0.124 | 0.0076 | -0.115 | -16.37
-5.5 | -0.062 | 0.00734 | -0.117 | -8.43
-5 | 0.001 | 0.00714 | -0.119 | 0.193
-4.5 | 0.065 | 0.00692 | -0.12 | 9.416
-4 | 0.129 | 0.00676 | -0.122 | 19.14
-3.5 | 0.194 | 0.00658 | -0.123 | 29.48
-3 | 0.259 | 0.00646 | -0.125 | 40.019
-2.5 | 0.327 | 0.00372 | -0.127 | 87.846
-2 | 0.392 | 0.00374 | -0.129 | 104.891
-1.5 | 0.457 | 0.00371 | -0.13 | 122.989
-1 | 0.522 | 0.00373 | -0.132 | 139.724
-0.5 | 0.587 | 0.00377 | -0.133 | 155.622
0 | 0.644 | 0.00391 | -0.135 | 164.476
0.5 | 0.707 | 0.00397 | -0.136 | 177.985
1 | 0.771 | 0.00403 | -0.138 | 191.133
1.5 | 0.834 | 0.00413 | -0.139 | 201.823
2 | 0.898 | 0.00428 | -0.141 | 209.712
2.5 | 0.961 | 0.00442 | -0.142 | 217.319
3 | 1.023 | 0.00502 | -0.144 | 203.624
3.5 | 1.077 | 0.00557 | -0.145 | 193.356
4 | 1.136 | 0.00638 | -0.146 | 178.142
4.5 | 1.193 | 0.0085 | -0.147 | 140.35
5 | 1.251 | 0.00938 | -0.149 | 133.397
5.5 | 1.307 | 0.01123 | -0.15 | 116.449
6 | 1.363 | 0.01279 | -0.151 | 106.562
6.5 | 1.415 | 0.01529 | -0.153 | 92.538
7 | 1.464 | 0.01617 | -0.154 | 90.52
7.5 | 1.51 | 0.01683 | -0.155 | 89.739
8 | 1.553 | 0.01746 | -0.156 | 88.934
8.5 | 1.593 | 0.01818 | -0.158 | 87.599
9 | 1.628 | 0.01948 | -0.159 | 83.554
9.5 | 1.659 | 0.02035 | -0.16 | 81.515
10 | 1.681 | 0.0212 | -0.161 | 79.258
10.5 | 1.695 | 0.0222 | -0.163 | 76.375
11 | 1.703 | 0.02328 | -0.164 | 73.148
11.5 | 1.702 | 0.02425 | -0.165 | 70.186
12 | 1.694 | 0.02545 | -0.166 | 66.538
12.5 | 1.676 | 0.02673 | -0.167 | 62.72
13 | 1.651 | 0.02812 | -0.168 | 58.696
13.5 | 1.616 | 0.02959 | -0.169 | 54.611
14 | 1.573 | 0.03113 | -0.17 | 50.534
14.5 | 1.521 | 0.033 | -0.171 | 46.089
15 | 1.462 | 0.03484 | -0.172 | 41.948
15.5 | 1.393 | 0.03765 | -0.173 | 37.01
16 | 1.318 | 0.04051 | -0.173 | 32.529

## 70. Re 4M Mach 0.25 (2)
BIGFOIL.COM POLAR EXPORT
NACA67A618
NACA67A618 |  |  |  | Cl Max: | 1.5201 | at alpha= | 19.5 | deg
XFOIL ncrit=9 |  |  |  | L/D Max: | 194.615 | at alpha= | 2.5 | deg
Re: | 4000000 |  |  | Cd Min: | 0.07798 | at alpha= | 20 | deg
Mach: | 0.25 |  |  | Cl=0 at alpha= | -5.7245 | deg
|  |  |  | @ Cl=0.1, Cd= | 0.0069442
|  |  |  | @ Cl=0.4, Cd= | 0.0055248
|  |  |  | @ Cl=0.6, Cd= | 0.0038589
alpha (deg) | Cl | Cd | Cm | Cl/Cd
-20 | -0.6677 | 0.07638 | -0.1843 | -8.7418
-19.5 | -0.7703 | 0.05624 | -0.1967 | -13.6967
-19 | -0.8187 | 0.04479 | -0.203 | -18.2786
-18.5 | -0.842 | 0.03758 | -0.205 | -22.4055
-18 | -0.8715 | 0.0312 | -0.2042 | -27.9327
-17.5 | -0.8784 | 0.02722 | -0.2017 | -32.2704
-17 | -0.8704 | 0.02451 | -0.1986 | -35.512
-16 | -0.8568 | 0.01962 | -0.19 | -43.6697
-15.5 | -0.8292 | 0.01823 | -0.1869 | -45.4855
-15 | -0.7955 | 0.01716 | -0.1842 | -46.3578
-14.5 | -0.7601 | 0.01619 | -0.1815 | -46.9487
-14 | -0.723 | 0.01535 | -0.1789 | -47.101
-13.5 | -0.6817 | 0.01473 | -0.1767 | -46.2797
-13 | -0.6478 | 0.01377 | -0.1735 | -47.0443
-12.5 | -0.6102 | 0.0129 | -0.1708 | -47.3023
-12 | -0.5684 | 0.01223 | -0.1685 | -46.4759
-11.5 | -0.5262 | 0.01159 | -0.1663 | -45.4012
-11 | -0.4816 | 0.01106 | -0.1644 | -43.5443
-10.5 | -0.4378 | 0.01051 | -0.1624 | -41.6556
-10 | -0.3914 | 0.01009 | -0.1607 | -38.7909
-9.5 | -0.347 | 0.00959 | -0.1587 | -36.1835
-9 | -0.3022 | 0.00914 | -0.1568 | -33.0635
-8.5 | -0.2564 | 0.00876 | -0.155 | -29.2694
-8 | -0.2098 | 0.00845 | -0.1533 | -24.8284
-7.5 | -0.165 | 0.00809 | -0.1513 | -20.3956
-7 | -0.1214 | 0.00779 | -0.1489 | -15.5841
-6.5 | -0.0778 | 0.00759 | -0.1465 | -10.2503
-6 | -0.0281 | 0.0074 | -0.1454 | -3.7973
-5.5 | 0.0229 | 0.0072 | -0.1446 | 3.1806
-5 | 0.0749 | 0.00702 | -0.144 | 10.6695
-4.5 | 0.1279 | 0.00686 | -0.1436 | 18.6443
-4 | 0.1806 | 0.00668 | -0.1432 | 27.0359
-3.5 | 0.2337 | 0.00652 | -0.1429 | 35.8436
-3 | 0.2856 | 0.00631 | -0.1424 | 45.2615
-2.5 | 0.3347 | 0.00601 | -0.1413 | 55.6905
-1.5 | 0.4316 | 0.00529 | -0.1392 | 81.5879
-1 | 0.474 | 0.00463 | -0.137 | 102.3758
-0.5 | 0.5175 | 0.00388 | -0.135 | 133.3763
0 | 0.5752 | 0.00385 | -0.1355 | 149.4026
0.5 | 0.6307 | 0.00387 | -0.1356 | 162.9716
1 | 0.6883 | 0.00401 | -0.136 | 171.6459
1.5 | 0.7297 | 0.00399 | -0.1329 | 182.8822
2 | 0.7683 | 0.00402 | -0.1292 | 191.1194
2.5 | 0.8096 | 0.00416 | -0.1261 | 194.6154
3 | 0.8401 | 0.00443 | -0.1208 | 189.6388
3.5 | 0.8631 | 0.00489 | -0.1141 | 176.5031
4 | 0.8299 | 0.0065 | -0.0961 | 127.6769
4.5 | 0.8013 | 0.00848 | -0.0799 | 94.4929
5 | 0.7738 | 0.0108 | -0.0646 | 71.6481
5.5 | 0.7735 | 0.01261 | -0.055 | 61.3402
6 | 0.7903 | 0.01401 | -0.0487 | 56.4097
6.5 | 0.8111 | 0.01534 | -0.0432 | 52.8748
7 | 0.8345 | 0.01665 | -0.0384 | 50.1201
7.5 | 0.8625 | 0.0179 | -0.0344 | 48.1844
8 | 0.8928 | 0.01909 | -0.0309 | 46.7679
8.5 | 0.9238 | 0.02033 | -0.0276 | 45.4402
9 | 0.9558 | 0.02159 | -0.0246 | 44.2705
9.5 | 0.9872 | 0.02291 | -0.0216 | 43.0904
10 | 1.0216 | 0.02417 | -0.0191 | 42.2673
10.5 | 1.0598 | 0.02529 | -0.0172 | 41.9059
11 | 1.0987 | 0.0264 | -0.0155 | 41.6174
11.5 | 1.1342 | 0.02772 | -0.0133 | 40.9163
12 | 1.1716 | 0.02899 | -0.0115 | 40.4139
12.5 | 1.2091 | 0.03028 | -0.0098 | 39.9306
13.5 | 1.2771 | 0.03337 | -0.0057 | 38.2709
14 | 1.3066 | 0.03526 | -0.0034 | 37.0562
14.5 | 1.3364 | 0.03719 | -0.0011 | 35.9344
15 | 1.3614 | 0.03954 | 0.0014 | 34.431
15.5 | 1.3865 | 0.04194 | 0.0037 | 33.0591
16.5 | 1.4332 | 0.04731 | 0.008 | 30.2938
17 | 1.4501 | 0.05059 | 0.0103 | 28.6638
17.5 | 1.4686 | 0.05362 | 0.0125 | 27.389
18 | 1.4986 | 0.05768 | 0.0111 | 25.9813
19 | 1.5158 | 0.06643 | 0.0145 | 22.818
19.5 | 1.5201 | 0.07172 | 0.0154 | 21.1949
20 | 1.5175 | 0.07798 | 0.0157 | 19.4601

## 71. Re 4M Mach 0.50 (1)
BIGFOIL.COM POLAR EXPORT
NACA67A618
NACA67A618 |  |  |  | Cl Max: | 1.608 | at alpha= | 8 | deg
JavaFoil+Calcfoil stall+Eppler ext transition |  |  |  | L/D Max: | 213.462 | at alpha= | 2.5 | deg
Re: | 4000000 |  |  | Cd Min: | 0.00379 | at alpha= | -2.5 | deg
Mach: | 0.5 |  |  | Cl=0 at alpha= | -5.0143 | deg
|  |  |  | @ Cl=0.1, Cd= | 0.0074989
|  |  |  | @ Cl=0.4, Cd= | 0.0038571
|  |  |  | @ Cl=0.6, Cd= | 0.0040593
alpha (deg) | Cl | Cd | Cm | Cl/Cd
-20 | -0.854 | 0.16321 | -0.047 | -5.233
-19.5 | -0.826 | 0.15624 | -0.047 | -5.286
-19 | -0.798 | 0.15194 | -0.048 | -5.25
-18.5 | -0.771 | 0.15205 | -0.05 | -5.071
-18 | -0.741 | 0.14642 | -0.05 | -5.064
-17.5 | -0.712 | 0.13887 | -0.049 | -5.127
-17 | -0.684 | 0.13429 | -0.049 | -5.09
-16.5 | -0.656 | 0.12898 | -0.05 | -5.082
-16 | -0.627 | 0.12466 | -0.051 | -5.033
-15.5 | -0.599 | 0.1234 | -0.052 | -4.858
-15 | -0.57 | 0.11541 | -0.052 | -4.943
-14.5 | -0.541 | 0.11284 | -0.051 | -4.795
-14 | -0.513 | 0.10711 | -0.051 | -4.788
-13.5 | -0.485 | 0.10362 | -0.052 | -4.676
-13 | -0.456 | 0.10274 | -0.053 | -4.441
-12.5 | -0.428 | 0.09945 | -0.054 | -4.302
-12 | -0.398 | 0.10828 | -0.05 | -3.678
-11.5 | -0.37 | 0.08382 | -0.053 | -4.419
-11 | -0.342 | 0.07534 | -0.055 | -4.54
-10.5 | -0.313 | 0.08747 | -0.054 | -3.581
-10 | -0.285 | 0.07394 | -0.057 | -3.856
-9.5 | -0.257 | 0.0665 | -0.059 | -3.863
-9 | -0.344 | 0.05896 | -0.062 | -5.84
-8.5 | -0.407 | 0.01206 | -0.118 | -33.737
-8 | -0.371 | 0.01098 | -0.12 | -33.799
-7.5 | -0.321 | 0.01026 | -0.122 | -31.308
-7 | -0.264 | 0.00956 | -0.124 | -27.617
-6.5 | -0.202 | 0.00898 | -0.126 | -22.472
-6 | -0.136 | 0.00847 | -0.128 | -16.072
-5.5 | -0.068 | 0.00806 | -0.13 | -8.442
-5 | 0.002 | 0.00782 | -0.131 | 0.195
-4.5 | 0.072 | 0.0076 | -0.133 | 9.498
-4 | 0.144 | 0.00734 | -0.135 | 19.555
-3.5 | 0.215 | 0.00714 | -0.137 | 30.163
-3 | 0.287 | 0.00696 | -0.139 | 41.279
-2.5 | 0.365 | 0.00379 | -0.142 | 96.152
-2 | 0.438 | 0.00393 | -0.143 | 111.258
-1.5 | 0.511 | 0.00403 | -0.145 | 126.599
-1 | 0.583 | 0.00405 | -0.147 | 144.042
-0.5 | 0.656 | 0.00409 | -0.149 | 160.377
0 | 0.717 | 0.00433 | -0.15 | 165.616
0.5 | 0.788 | 0.00438 | -0.152 | 180.014
1 | 0.859 | 0.00448 | -0.154 | 191.83
1.5 | 0.93 | 0.00464 | -0.155 | 200.333
2 | 1 | 0.00483 | -0.157 | 207.232
2.5 | 1.071 | 0.00502 | -0.158 | 213.462
3 | 1.14 | 0.00593 | -0.16 | 192.142
3.5 | 1.196 | 0.00659 | -0.161 | 181.411
4 | 1.259 | 0.00856 | -0.163 | 147.12
4.5 | 1.321 | 0.01065 | -0.164 | 124.075
5 | 1.382 | 0.01307 | -0.166 | 105.694
5.5 | 1.44 | 0.01575 | -0.167 | 91.448
6 | 1.496 | 0.01855 | -0.168 | 80.659
6.5 | 1.543 | 0.01942 | -0.17 | 79.437
7 | 1.58 | 0.02052 | -0.171 | 76.981
7.5 | 1.604 | 0.02155 | -0.173 | 74.421
8 | 1.608 | 0.0236 | -0.174 | 68.164
8.5 | 1.58 | 0.02521 | -0.176 | 62.661
9 | 1.479 | 0.02732 | -0.177 | 54.126
9.5 | 0.985 | 0.02983 | -0.178 | 33.022
10 | 0.855 | 0.07259 | -0.11 | 11.773
10.5 | 0.87 | 0.08374 | -0.085 | 10.394
11 | 0.9 | 0.07738 | -0.093 | 11.624
11.5 | 0.925 | 0.08591 | -0.088 | 10.766
12 | 0.954 | 0.09309 | -0.096 | 10.252
12.5 | 0.981 | 0.09915 | -0.094 | 9.889
13 | 1.008 | 0.10183 | -0.096 | 9.895

## 72. Re 4M Mach 0.50 (2)
BIGFOIL.COM POLAR EXPORT
NACA67A618
NACA67A618 |  |  |  | Cl Max: | 1.3396 | at alpha= | 14.5 | deg
XFOIL ncrit=9 |  |  |  | L/D Max: | 145.646 | at alpha= | 2 | deg
Re: | 4000000 |  |  | Cd Min: | 0.17118 | at alpha= | 19.5 | deg
Mach: | 0.5 |  |  | Cl=0 at alpha= | -6.405 | deg
|  |  |  | @ Cl=0.1, Cd= | 0.0078296
|  |  |  | @ Cl=0.4, Cd= | 0.0067437
|  |  |  | @ Cl=0.6, Cd= | 0.0045334
alpha (deg) | Cl | Cd | Cm | Cl/Cd
-15.5 | 0.0164 | 0.11042 | -0.2081 | 0.14852
-15 | 0.0186 | 0.10245 | -0.2121 | 0.18155
-14.5 | 0.0145 | 0.09395 | -0.2162 | 0.15434
-14 | -0.0053 | 0.084 | -0.2208 | -0.063095
-13.5 | -0.055 | 0.07127 | -0.2268 | -0.77171
-13 | -0.1219 | 0.05708 | -0.2342 | -2.1356
-12.5 | -0.1732 | 0.04262 | -0.2433 | -4.0638
-12 | -0.2253 | 0.03313 | -0.2461 | -6.8005
-11.5 | -0.2707 | 0.02685 | -0.2419 | -10.0819
-11 | -0.3128 | 0.02169 | -0.2339 | -14.4214
-10.5 | -0.3335 | 0.01777 | -0.2249 | -18.7676
-10 | -0.3281 | 0.01494 | -0.2168 | -21.9612
-9.5 | -0.305 | 0.01286 | -0.2097 | -23.717
-9 | -0.2628 | 0.01167 | -0.2046 | -22.5193
-8.5 | -0.2167 | 0.01071 | -0.2 | -20.2334
-8 | -0.1659 | 0.01004 | -0.1963 | -16.5239
-7.5 | -0.1143 | 0.00945 | -0.1928 | -12.0952
-7 | -0.062 | 0.00896 | -0.1897 | -6.9196
-6.5 | -0.0099 | 0.00853 | -0.1866 | -1.1606
-6 | 0.0422 | 0.00817 | -0.1838 | 5.1652
-5.5 | 0.0939 | 0.00786 | -0.181 | 11.9466
-5 | 0.144 | 0.00761 | -0.1779 | 18.9225
-4.5 | 0.1895 | 0.00741 | -0.174 | 25.5735
-4 | 0.2322 | 0.00732 | -0.1694 | 31.7213
-3.5 | 0.2836 | 0.00722 | -0.1669 | 39.2798
-3 | 0.3348 | 0.00706 | -0.1643 | 47.4221
-2.5 | 0.3833 | 0.00687 | -0.1613 | 55.7933
-2 | 0.4256 | 0.00655 | -0.1571 | 64.9771
-1.5 | 0.4656 | 0.00619 | -0.1524 | 75.2181
-1 | 0.4942 | 0.00568 | -0.1454 | 87.007
-0.5 | 0.522 | 0.00497 | -0.1384 | 105.0302
0 | 0.5677 | 0.00444 | -0.1352 | 127.8604
0.5 | 0.6265 | 0.00461 | -0.1343 | 135.9002
1 | 0.6667 | 0.00483 | -0.1293 | 138.0331
1.5 | 0.7165 | 0.00506 | -0.1263 | 141.6008
2 | 0.7661 | 0.00526 | -0.1235 | 145.6464
2.5 | 0.8065 | 0.00561 | -0.1188 | 143.7611
3 | 0.8498 | 0.00602 | -0.1146 | 141.1628
3.5 | 0.8667 | 0.00693 | -0.1053 | 125.0649
4 | 0.8481 | 0.00874 | -0.0894 | 97.0366
4.5 | 0.8232 | 0.01106 | -0.0731 | 74.4304
5 | 0.804 | 0.01352 | -0.0586 | 59.4675
5.5 | 0.8016 | 0.01572 | -0.0476 | 50.9924
6 | 0.8066 | 0.01785 | -0.0383 | 45.1877
6.5 | 0.8235 | 0.01974 | -0.0312 | 41.7173
7 | 0.8491 | 0.02144 | -0.0257 | 39.6035
7.5 | 0.8776 | 0.02316 | -0.0207 | 37.8929
8 | 0.9047 | 0.02503 | -0.0156 | 36.1446
8.5 | 0.9367 | 0.02684 | -0.0114 | 34.8994
9 | 0.967 | 0.02883 | -0.007 | 33.5414
9.5 | 1.004 | 0.03065 | -0.0035 | 32.7569
10 | 1.0448 | 0.03238 | -0.0004 | 32.2668
10.5 | 1.0852 | 0.03424 | 0.0027 | 31.6939
11 | 1.1272 | 0.03611 | 0.0057 | 31.2157
11.5 | 1.1652 | 0.03833 | 0.009 | 30.3992
12 | 1.2054 | 0.04054 | 0.012 | 29.7336
12.5 | 1.2427 | 0.04305 | 0.0153 | 28.8664
13 | 1.2757 | 0.04598 | 0.0187 | 27.7447
13.5 | 1.3055 | 0.04935 | 0.0222 | 26.4539
14 | 1.3278 | 0.05343 | 0.0258 | 24.8512
14.5 | 1.3396 | 0.05861 | 0.0293 | 22.8562
15 | 1.3348 | 0.06546 | 0.0323 | 20.3911
16.5 | 1.2609 | 0.09486 | 0.0308 | 13.2922
17 | 1.23 | 0.10669 | 0.0263 | 11.5287
17.5 | 1.1956 | 0.11959 | 0.0199 | 9.9975
18 | 1.1651 | 0.13249 | 0.0124 | 8.7939
18.5 | 1.1361 | 0.14572 | 0.0041 | 7.7965
19 | 1.1118 | 0.15856 | -0.0042 | 7.0119
19.5 | 1.0905 | 0.17118 | -0.0125 | 6.3705

## 73. Re 5M Mach 0.00 (1)
BIGFOIL.COM POLAR EXPORT
NACA67A618
NACA67A618 |  |  |  | Cl Max: | 1.756 | at alpha= | 13 | deg
JavaFoil+Calcfoil stall+Eppler ext transition |  |  |  | L/D Max: | 215.15 | at alpha= | 2 | deg
Re: | 5000000 |  |  | Cd Min: | 0.00349 | at alpha= | -1 | deg
Mach: | 0 |  |  | Cl=0 at alpha= | -5.0082 | deg
|  |  |  | @ Cl=0.1, Cd= | 0.0064319
|  |  |  | @ Cl=0.4, Cd= | 0.0035133
|  |  |  | @ Cl=0.6, Cd= | 0.0035986
alpha (deg) | Cl | Cd | Cm | Cl/Cd
-17.5 | -0.752 | 0.1254 | -0.045 | -5.993
-17 | -0.755 | 0.11904 | -0.046 | -6.343
-16.5 | -0.756 | 0.11251 | -0.047 | -6.719
-16 | -0.755 | 0.10557 | -0.049 | -7.152
-15.5 | -0.751 | 0.09907 | -0.051 | -7.578
-15 | -0.744 | 0.0919 | -0.053 | -8.1
-14.5 | -0.734 | 0.08577 | -0.055 | -8.562
-14 | -0.723 | 0.07787 | -0.059 | -9.287
-13.5 | -0.711 | 0.06845 | -0.063 | -10.392
-13 | -0.701 | 0.05631 | -0.069 | -12.453
-12.5 | -0.759 | 0.01705 | -0.089 | -44.501
-12 | -0.731 | 0.0147 | -0.091 | -49.76
-11.5 | -0.699 | 0.01255 | -0.094 | -55.695
-11 | -0.657 | 0.01182 | -0.096 | -55.594
-10.5 | -0.614 | 0.0104 | -0.098 | -59.065
-10 | -0.566 | 0.00993 | -0.1 | -57.037
-9.5 | -0.516 | 0.00925 | -0.101 | -55.841
-9 | -0.464 | 0.0087 | -0.103 | -53.374
-8.5 | -0.411 | 0.00832 | -0.104 | -49.382
-8 | -0.355 | 0.00828 | -0.106 | -42.927
-7.5 | -0.299 | 0.00788 | -0.107 | -37.892
-7 | -0.24 | 0.00755 | -0.109 | -31.85
-6.5 | -0.181 | 0.0073 | -0.111 | -24.823
-6 | -0.121 | 0.00708 | -0.112 | -17.089
-5.5 | -0.06 | 0.00688 | -0.114 | -8.74
-5 | 0.001 | 0.00671 | -0.115 | 0.2
-4.5 | 0.063 | 0.00652 | -0.117 | 9.719
-4 | 0.126 | 0.00637 | -0.118 | 19.723
-3.5 | 0.188 | 0.00623 | -0.12 | 30.243
-3 | 0.251 | 0.0061 | -0.122 | 41.162
-2.5 | 0.316 | 0.0047 | -0.124 | 67.261
-2 | 0.379 | 0.00351 | -0.125 | 108.12
-1.5 | 0.442 | 0.00352 | -0.127 | 125.487
-1 | 0.505 | 0.00349 | -0.128 | 144.666
-0.5 | 0.568 | 0.00353 | -0.13 | 160.992
0 | 0.624 | 0.00365 | -0.131 | 171.019
0.5 | 0.686 | 0.00374 | -0.132 | 183.566
1 | 0.748 | 0.00383 | -0.134 | 195.15
1.5 | 0.809 | 0.00394 | -0.135 | 205.456
2 | 0.871 | 0.00405 | -0.137 | 215.15
2.5 | 0.931 | 0.00477 | -0.138 | 195.123
3 | 0.991 | 0.00517 | -0.139 | 191.853
3.5 | 1.043 | 0.00648 | -0.14 | 161.143
4 | 1.101 | 0.00772 | -0.142 | 142.538
4.5 | 1.158 | 0.00838 | -0.143 | 138.197
5 | 1.215 | 0.00979 | -0.144 | 124.107
5.5 | 1.27 | 0.01076 | -0.145 | 118.02
6 | 1.325 | 0.01227 | -0.147 | 107.959
6.5 | 1.377 | 0.01392 | -0.148 | 98.909
7 | 1.427 | 0.01461 | -0.149 | 97.639
7.5 | 1.475 | 0.0152 | -0.151 | 96.992
8 | 1.52 | 0.01575 | -0.152 | 96.478
8.5 | 1.563 | 0.01633 | -0.153 | 95.682
9 | 1.602 | 0.01699 | -0.154 | 94.336
9.5 | 1.639 | 0.01808 | -0.155 | 90.669
10 | 1.67 | 0.0188 | -0.157 | 88.813
10.5 | 1.696 | 0.01964 | -0.158 | 86.323
11 | 1.717 | 0.02046 | -0.159 | 83.898
11.5 | 1.734 | 0.02129 | -0.16 | 81.44
12 | 1.746 | 0.02221 | -0.161 | 78.616
12.5 | 1.753 | 0.02307 | -0.162 | 75.995
13 | 1.756 | 0.02403 | -0.163 | 73.075
13.5 | 1.753 | 0.02507 | -0.164 | 69.938
14 | 1.747 | 0.02601 | -0.165 | 67.143
14.5 | 1.735 | 0.02717 | -0.166 | 63.871
15 | 1.72 | 0.02845 | -0.167 | 60.439
15.5 | 1.7 | 0.02987 | -0.168 | 56.904
16 | 1.676 | 0.03114 | -0.169 | 53.823
16.5 | 1.649 | 0.03276 | -0.17 | 50.341
17 | 1.619 | 0.03448 | -0.171 | 46.951
17.5 | 1.586 | 0.03618 | -0.171 | 43.838
18 | 1.551 | 0.03833 | -0.172 | 40.451

## 74. Re 5M Mach 0.00 (2)
BIGFOIL.COM POLAR EXPORT
NACA67A618
NACA67A618 |  |  |  | Cl Max: | 1.5866 | at alpha= | 20 | deg
XFOIL ncrit=9 |  |  |  | L/D Max: | 214.209 | at alpha= | 2.5 | deg
Re: | 5000000 |  |  | Cd Min: | 0.05885 | at alpha= | 20 | deg
Mach: | 0 |  |  | Cl=0 at alpha= | -5.5911 | deg
|  |  |  | @ Cl=0.1, Cd= | 0.0063983
|  |  |  | @ Cl=0.4, Cd= | 0.0050923
|  |  |  | @ Cl=0.6, Cd= | 0.0034171
alpha (deg) | Cl | Cd | Cm | Cl/Cd
-20 | -1.008 | 0.03038 | -0.1843 | -33.1797
-19.5 | -1.0003 | 0.02764 | -0.1828 | -36.1903
-19 | -0.9992 | 0.02469 | -0.1802 | -40.4698
-18.5 | -0.9824 | 0.02283 | -0.1782 | -43.0311
-18 | -0.9821 | 0.02026 | -0.174 | -48.4748
-17.5 | -0.976 | 0.01816 | -0.1698 | -53.7445
-17 | -0.9464 | 0.0172 | -0.1679 | -55.0233
-16.5 | -0.9141 | 0.01633 | -0.1662 | -55.9767
-16 | -0.8849 | 0.01532 | -0.1639 | -57.7611
-15.5 | -0.8505 | 0.01457 | -0.1621 | -58.3734
-15 | -0.8144 | 0.01391 | -0.1605 | -58.5478
-14.5 | -0.7778 | 0.0133 | -0.1588 | -58.4812
-14 | -0.7399 | 0.01275 | -0.1571 | -58.0314
-13.5 | -0.6985 | 0.01229 | -0.1559 | -56.8348
-13 | -0.6601 | 0.01168 | -0.1542 | -56.5154
-12.5 | -0.6207 | 0.01108 | -0.1526 | -56.0199
-12 | -0.5799 | 0.01057 | -0.1511 | -54.8628
-11.5 | -0.5377 | 0.01013 | -0.1497 | -53.08
-11 | -0.4946 | 0.00973 | -0.1484 | -50.8325
-10.5 | -0.4518 | 0.00934 | -0.147 | -48.3726
-10 | -0.4077 | 0.00902 | -0.1457 | -45.1996
-9.5 | -0.3637 | 0.00871 | -0.1444 | -41.7566
-9 | -0.321 | 0.00833 | -0.1427 | -38.5354
-8.5 | -0.2781 | 0.008 | -0.141 | -34.7625
-8 | -0.2359 | 0.00777 | -0.139 | -30.3604
-7.5 | -0.1917 | 0.0075 | -0.1375 | -25.56
-7 | -0.1433 | 0.00724 | -0.1368 | -19.7928
-6.5 | -0.0935 | 0.00703 | -0.1364 | -13.3001
-6 | -0.0422 | 0.00685 | -0.1362 | -6.1606
-5.5 | 0.0094 | 0.00667 | -0.1361 | 1.4093
-5 | 0.0615 | 0.0065 | -0.1361 | 9.4615
-4.5 | 0.1145 | 0.00636 | -0.1363 | 18.0031
-4 | 0.1667 | 0.0062 | -0.1363 | 26.8871
-3.5 | 0.2197 | 0.00606 | -0.1364 | 36.2541
-3 | 0.2722 | 0.00589 | -0.1365 | 46.2139
-2.5 | 0.3224 | 0.00561 | -0.1362 | 57.4688
-2 | 0.3725 | 0.0053 | -0.1358 | 70.283
-1.5 | 0.4215 | 0.00493 | -0.1352 | 85.497
-0.5 | 0.5135 | 0.00379 | -0.133 | 135.4881
0 | 0.5619 | 0.00339 | -0.1322 | 165.7522
0.5 | 0.6181 | 0.00343 | -0.1329 | 180.2041
1 | 0.6728 | 0.00344 | -0.1333 | 195.5814
1.5 | 0.7256 | 0.00353 | -0.1332 | 205.5524
2 | 0.7702 | 0.00361 | -0.1313 | 213.3518
2.5 | 0.799 | 0.00373 | -0.1259 | 214.2091
3 | 0.8255 | 0.00402 | -0.1202 | 205.3483
3.5 | 0.8002 | 0.00521 | -0.1037 | 153.5893
4 | 0.7635 | 0.00707 | -0.0857 | 107.9915
4.5 | 0.7522 | 0.00874 | -0.0735 | 86.0641
5 | 0.7426 | 0.01056 | -0.0621 | 70.322
5.5 | 0.757 | 0.01186 | -0.0554 | 63.828
6 | 0.779 | 0.01302 | -0.0504 | 59.831
6.5 | 0.8061 | 0.01406 | -0.0463 | 57.3329
7 | 0.8314 | 0.01522 | -0.0421 | 54.6255
7.5 | 0.8616 | 0.01627 | -0.0388 | 52.9564
8 | 0.8958 | 0.0172 | -0.0363 | 52.0814
8.5 | 0.9266 | 0.01828 | -0.0334 | 50.6893
9 | 0.9568 | 0.01943 | -0.0304 | 49.2434
9.5 | 0.9921 | 0.0204 | -0.0284 | 48.6324
10 | 1.0276 | 0.0214 | -0.0264 | 48.0187
10.5 | 1.0641 | 0.02236 | -0.0247 | 47.5894
11 | 1.1023 | 0.02327 | -0.0233 | 47.37
11.5 | 1.1393 | 0.02425 | -0.0218 | 46.9814
12 | 1.1744 | 0.02536 | -0.0202 | 46.3091
12.5 | 1.211 | 0.02641 | -0.0188 | 45.8538
13 | 1.2458 | 0.02756 | -0.0173 | 45.2032
13.5 | 1.2791 | 0.02884 | -0.0157 | 44.3516
14 | 1.3112 | 0.03022 | -0.014 | 43.3885
15 | 1.3697 | 0.03339 | -0.0103 | 41.0213
15.5 | 1.3982 | 0.03507 | -0.0086 | 39.8688
16 | 1.4223 | 0.0371 | -0.0065 | 38.3369
16.5 | 1.4491 | 0.039 | -0.0049 | 37.1564
17 | 1.471 | 0.04127 | -0.003 | 35.6433
17.5 | 1.492 | 0.0436 | -0.0011 | 34.2202
18 | 1.5119 | 0.0457 | 0.0013 | 33.0832
18.5 | 1.5622 | 0.04921 | -0.0046 | 31.7456
19 | 1.5632 | 0.05176 | 0.0007 | 30.2009
19.5 | 1.5771 | 0.05504 | 0.0022 | 28.6537
20 | 1.5866 | 0.05885 | 0.0037 | 26.9601

## 75. Re 5M Mach 0.10 (1)
BIGFOIL.COM POLAR EXPORT
NACA67A618
NACA67A618 |  |  |  | Cl Max: | 1.746 | at alpha= | 12.5 | deg
JavaFoil+Calcfoil stall+Eppler ext transition |  |  |  | L/D Max: | 214.29 | at alpha= | 2 | deg
Re: | 5000000 |  |  | Cd Min: | 0.0035 | at alpha= | -1 | deg
Mach: | 0.1 |  |  | Cl=0 at alpha= | -5.0082 | deg
|  |  |  | @ Cl=0.1, Cd= | 0.0064429
|  |  |  | @ Cl=0.4, Cd= | 0.0035159
|  |  |  | @ Cl=0.6, Cd= | 0.0035921
alpha (deg) | Cl | Cd | Cm | Cl/Cd
-17.5 | -0.726 | 0.128 | -0.044 | -5.67
-17 | -0.732 | 0.12062 | -0.046 | -6.072
-16.5 | -0.737 | 0.11337 | -0.047 | -6.5
-16 | -0.738 | 0.10757 | -0.048 | -6.857
-15.5 | -0.736 | 0.10101 | -0.05 | -7.289
-15 | -0.732 | 0.09404 | -0.052 | -7.784
-14.5 | -0.724 | 0.08794 | -0.055 | -8.233
-14 | -0.714 | 0.08032 | -0.058 | -8.891
-13.5 | -0.702 | 0.07241 | -0.061 | -9.693
-13 | -0.688 | 0.06365 | -0.066 | -10.806
-12.5 | -0.749 | 0.01938 | -0.088 | -38.654
-12 | -0.728 | 0.01538 | -0.091 | -47.316
-11.5 | -0.698 | 0.01285 | -0.094 | -54.283
-11 | -0.659 | 0.01107 | -0.097 | -59.529
-10.5 | -0.614 | 0.01049 | -0.098 | -58.592
-10 | -0.567 | 0.0098 | -0.1 | -57.903
-9.5 | -0.518 | 0.00932 | -0.101 | -55.556
-9 | -0.466 | 0.00877 | -0.103 | -53.086
-8.5 | -0.412 | 0.00838 | -0.105 | -49.146
-8 | -0.357 | 0.00834 | -0.106 | -42.763
-7.5 | -0.3 | 0.00793 | -0.108 | -37.802
-7 | -0.241 | 0.0076 | -0.11 | -31.779
-6.5 | -0.182 | 0.00735 | -0.111 | -24.758
-6 | -0.122 | 0.00709 | -0.113 | -17.156
-5.5 | -0.06 | 0.00691 | -0.114 | -8.745
-5 | 0.001 | 0.00672 | -0.116 | 0.2
-4.5 | 0.064 | 0.00653 | -0.117 | 9.742
-4 | 0.126 | 0.00638 | -0.119 | 19.791
-3.5 | 0.189 | 0.00623 | -0.121 | 30.353
-3 | 0.252 | 0.00611 | -0.122 | 41.319
-2.5 | 0.318 | 0.00471 | -0.124 | 67.533
-2 | 0.381 | 0.00351 | -0.126 | 108.513
-1.5 | 0.445 | 0.00353 | -0.127 | 125.979
-1 | 0.508 | 0.0035 | -0.129 | 145.18
-0.5 | 0.571 | 0.00353 | -0.13 | 161.845
0 | 0.627 | 0.00365 | -0.132 | 171.946
0.5 | 0.689 | 0.00374 | -0.133 | 184.311
1 | 0.751 | 0.00386 | -0.134 | 194.742
1.5 | 0.813 | 0.00397 | -0.136 | 205.081
2 | 0.875 | 0.00408 | -0.137 | 214.29
2.5 | 0.935 | 0.0048 | -0.139 | 194.668
3 | 0.996 | 0.00521 | -0.14 | 191.037
3.5 | 1.048 | 0.00653 | -0.141 | 160.454
4 | 1.106 | 0.00777 | -0.142 | 142.318
4.5 | 1.164 | 0.00844 | -0.144 | 137.834
5 | 1.22 | 0.00989 | -0.145 | 123.411
5.5 | 1.276 | 0.0109 | -0.146 | 117.094
6 | 1.331 | 0.01238 | -0.147 | 107.494
6.5 | 1.383 | 0.01404 | -0.149 | 98.481
7 | 1.433 | 0.01476 | -0.15 | 97.099
7.5 | 1.48 | 0.01531 | -0.151 | 96.7
8 | 1.525 | 0.01592 | -0.153 | 95.808
8.5 | 1.568 | 0.01656 | -0.154 | 94.661
9 | 1.607 | 0.01716 | -0.155 | 93.635
9.5 | 1.643 | 0.01828 | -0.156 | 89.868
10 | 1.672 | 0.0191 | -0.157 | 87.584
10.5 | 1.697 | 0.0199 | -0.159 | 85.289
11 | 1.717 | 0.02077 | -0.16 | 82.662
11.5 | 1.731 | 0.02157 | -0.161 | 80.26
12 | 1.741 | 0.02243 | -0.162 | 77.636
12.5 | 1.746 | 0.02345 | -0.163 | 74.449
13 | 1.745 | 0.02444 | -0.164 | 71.427
13.5 | 1.74 | 0.02562 | -0.165 | 67.885
14 | 1.729 | 0.02656 | -0.166 | 65.101
14.5 | 1.713 | 0.02773 | -0.167 | 61.779
15 | 1.693 | 0.02903 | -0.168 | 58.33
15.5 | 1.668 | 0.03044 | -0.169 | 54.811
16 | 1.64 | 0.03188 | -0.17 | 51.423
16.5 | 1.607 | 0.03378 | -0.171 | 47.583
17 | 1.571 | 0.03595 | -0.171 | 43.711
17.5 | 1.533 | 0.0376 | -0.172 | 40.778

## 76. Re 5M Mach 0.10 (2)
BIGFOIL.COM POLAR EXPORT
NACA67A618
NACA67A618 |  |  |  | Cl Max: | 1.5839 | at alpha= | 20 | deg
XFOIL ncrit=9 |  |  |  | L/D Max: | 212.739 | at alpha= | 2.5 | deg
Re: | 5000000 |  |  | Cd Min: | 0.06084 | at alpha= | 20 | deg
Mach: | 0.1 |  |  | Cl=0 at alpha= | -5.6043 | deg
|  |  |  | @ Cl=0.1, Cd= | 0.0064193
|  |  |  | @ Cl=0.4, Cd= | 0.0051312
|  |  |  | @ Cl=0.6, Cd= | 0.0034253
alpha (deg) | Cl | Cd | Cm | Cl/Cd
-20 | -0.9866 | 0.03295 | -0.1886 | -29.9423
-19.5 | -0.9845 | 0.02956 | -0.1873 | -33.3051
-19 | -0.9812 | 0.02651 | -0.1853 | -37.0124
-18.5 | -0.9676 | 0.02431 | -0.1833 | -39.8026
-18 | -0.963 | 0.02184 | -0.1798 | -44.0934
-17 | -0.9464 | 0.0177 | -0.1718 | -53.4689
-16.5 | -0.9152 | 0.01673 | -0.1698 | -54.7041
-16 | -0.8846 | 0.01573 | -0.1676 | -56.2365
-15.5 | -0.8513 | 0.01489 | -0.1655 | -57.1726
-15 | -0.8159 | 0.01417 | -0.1636 | -57.5794
-14.5 | -0.7793 | 0.01353 | -0.1617 | -57.5979
-14 | -0.741 | 0.01296 | -0.1599 | -57.1759
-13.5 | -0.6998 | 0.01246 | -0.1586 | -56.1637
-13 | -0.6598 | 0.01189 | -0.157 | -55.492
-12.5 | -0.6208 | 0.01125 | -0.1551 | -55.1822
-12 | -0.5801 | 0.01071 | -0.1534 | -54.1643
-11.5 | -0.5376 | 0.01024 | -0.152 | -52.5
-11 | -0.4946 | 0.00983 | -0.1505 | -50.3154
-10.5 | -0.4513 | 0.00943 | -0.1491 | -47.8579
-10 | -0.407 | 0.0091 | -0.1477 | -44.7253
-9.5 | -0.3625 | 0.00878 | -0.1463 | -41.287
-9 | -0.3192 | 0.00839 | -0.1447 | -38.0453
-8.5 | -0.2756 | 0.00805 | -0.143 | -34.236
-8 | -0.2328 | 0.00778 | -0.1411 | -29.9229
-7.5 | -0.1904 | 0.00753 | -0.139 | -25.2855
-7 | -0.1422 | 0.00727 | -0.1382 | -19.5598
-6.5 | -0.0923 | 0.00705 | -0.1377 | -13.0922
-6 | -0.041 | 0.00687 | -0.1374 | -5.968
-5.5 | 0.0108 | 0.00669 | -0.1373 | 1.6143
-5 | 0.0628 | 0.00651 | -0.1372 | 9.6467
-4.5 | 0.1161 | 0.00638 | -0.1373 | 18.1975
-4 | 0.1684 | 0.00622 | -0.1372 | 27.074
-3.5 | 0.2216 | 0.00608 | -0.1374 | 36.4474
-3 | 0.2745 | 0.00592 | -0.1375 | 46.3682
-2.5 | 0.3249 | 0.00564 | -0.1371 | 57.6064
-2 | 0.3751 | 0.00532 | -0.1366 | 70.5075
-1.5 | 0.4239 | 0.00495 | -0.136 | 85.6364
-1 | 0.4709 | 0.00446 | -0.135 | 105.583
-0.5 | 0.516 | 0.00381 | -0.1337 | 135.4331
0 | 0.5643 | 0.0034 | -0.1328 | 165.9706
0.5 | 0.6208 | 0.00344 | -0.1335 | 180.4651
1 | 0.6754 | 0.00346 | -0.1337 | 195.2023
1.5 | 0.7278 | 0.00354 | -0.1335 | 205.5932
2 | 0.77 | 0.00363 | -0.1309 | 212.1212
2.5 | 0.7999 | 0.00376 | -0.1257 | 212.7394
3 | 0.8269 | 0.00406 | -0.1201 | 203.67
3.5 | 0.8033 | 0.00523 | -0.104 | 153.5946
4 | 0.7667 | 0.0071 | -0.086 | 107.9859
4.5 | 0.7539 | 0.00882 | -0.0734 | 85.4762
5 | 0.7432 | 0.01069 | -0.0617 | 69.5229
5.5 | 0.7574 | 0.012 | -0.055 | 63.1167
6 | 0.7795 | 0.01317 | -0.0499 | 59.1875
6.5 | 0.8066 | 0.01423 | -0.0458 | 56.6831
7 | 0.8313 | 0.01544 | -0.0414 | 53.8407
7.5 | 0.8624 | 0.01646 | -0.0382 | 52.3937
8 | 0.8964 | 0.01742 | -0.0357 | 51.4581
8.5 | 0.9267 | 0.01855 | -0.0326 | 49.9569
9 | 0.9577 | 0.01969 | -0.0297 | 48.6389
9.5 | 0.9932 | 0.02068 | -0.0276 | 48.0271
10 | 1.0275 | 0.02176 | -0.0254 | 47.2197
10.5 | 1.0653 | 0.02269 | -0.0238 | 46.9502
11 | 1.1041 | 0.02359 | -0.0224 | 46.8037
11.5 | 1.1394 | 0.02471 | -0.0206 | 46.1109
12 | 1.1763 | 0.02576 | -0.0191 | 45.6638
12.5 | 1.2132 | 0.02681 | -0.0177 | 45.2518
13 | 1.247 | 0.02808 | -0.0159 | 44.4088
13.5 | 1.2811 | 0.02936 | -0.0144 | 43.6342
14 | 1.3141 | 0.03073 | -0.0127 | 42.7628
14.5 | 1.3428 | 0.0324 | -0.0107 | 41.4444
15 | 1.3713 | 0.03409 | -0.0087 | 40.2259
15.5 | 1.3974 | 0.036 | -0.0067 | 38.8167
16 | 1.4248 | 0.03788 | -0.0049 | 37.6135
16.5 | 1.4486 | 0.04006 | -0.003 | 36.1608
17.5 | 1.4941 | 0.04468 | 0.0007 | 33.44
18 | 1.5125 | 0.04714 | 0.003 | 32.0853
18.5 | 1.5549 | 0.05056 | -0.001 | 30.7536
19 | 1.5612 | 0.05341 | 0.0029 | 29.2305
19.5 | 1.574 | 0.05692 | 0.0044 | 27.6528
20 | 1.5839 | 0.06084 | 0.0058 | 26.0339

## 77. Re 5M Mach 0.25 (1)
BIGFOIL.COM POLAR EXPORT
NACA67A618
NACA67A618 |  |  |  | Cl Max: | 1.703 | at alpha= | 11 | deg
JavaFoil+Calcfoil stall+Eppler ext transition |  |  |  | L/D Max: | 214.173 | at alpha= | 2 | deg
Re: | 5000000 |  |  | Cd Min: | 0.00356 | at alpha= | -1 | deg
Mach: | 0.25 |  |  | Cl=0 at alpha= | -5.0079 | deg
|  |  |  | @ Cl=0.1, Cd= | 0.0065785
|  |  |  | @ Cl=0.4, Cd= | 0.0035825
|  |  |  | @ Cl=0.6, Cd= | 0.0036296
alpha (deg) | Cl | Cd | Cm | Cl/Cd
-16.5 | -0.567 | 0.12725 | -0.044 | -4.46
-16 | -0.595 | 0.1175 | -0.046 | -5.062
-15.5 | -0.616 | 0.11266 | -0.047 | -5.472
-15 | -0.633 | 0.10447 | -0.048 | -6.059
-14.5 | -0.644 | 0.0983 | -0.05 | -6.547
-14 | -0.649 | 0.09158 | -0.052 | -7.082
-13.5 | -0.648 | 0.08512 | -0.054 | -7.611
-13 | -0.643 | 0.07719 | -0.059 | -8.334
-12.5 | -0.631 | 0.07124 | -0.061 | -8.864
-12 | -0.616 | 0.06364 | -0.066 | -9.678
-11.5 | -0.676 | 0.0168 | -0.095 | -40.239
-11 | -0.645 | 0.01421 | -0.097 | -45.369
-10.5 | -0.614 | 0.01074 | -0.1 | -57.196
-10 | -0.57 | 0.01019 | -0.102 | -55.94
-9.5 | -0.522 | 0.00997 | -0.104 | -52.359
-9 | -0.472 | 0.00949 | -0.106 | -49.695
-8.5 | -0.418 | 0.00907 | -0.107 | -46.156
-8 | -0.363 | 0.00862 | -0.109 | -42.118
-7.5 | -0.306 | 0.00824 | -0.111 | -37.105
-7 | -0.247 | 0.0078 | -0.112 | -31.612
-6.5 | -0.186 | 0.00754 | -0.114 | -24.677
-6 | -0.124 | 0.00726 | -0.116 | -17.149
-5.5 | -0.062 | 0.00702 | -0.117 | -8.826
-5 | 0.001 | 0.00684 | -0.119 | 0.202
-4.5 | 0.065 | 0.00667 | -0.12 | 9.788
-4 | 0.13 | 0.0065 | -0.122 | 19.935
-3.5 | 0.194 | 0.00633 | -0.124 | 30.669
-3 | 0.259 | 0.00621 | -0.125 | 41.681
-2.5 | 0.326 | 0.00427 | -0.127 | 76.297
-2 | 0.392 | 0.00358 | -0.129 | 109.4
-1.5 | 0.457 | 0.0036 | -0.131 | 127.052
-1 | 0.522 | 0.00356 | -0.132 | 146.712
-0.5 | 0.587 | 0.0036 | -0.134 | 162.968
0 | 0.644 | 0.00373 | -0.135 | 172.573
0.5 | 0.708 | 0.00381 | -0.137 | 185.888
1 | 0.771 | 0.00394 | -0.138 | 196.024
1.5 | 0.835 | 0.00407 | -0.14 | 205.26
2 | 0.898 | 0.00419 | -0.141 | 214.173
2.5 | 0.96 | 0.00497 | -0.142 | 193.383
3 | 1.023 | 0.0054 | -0.144 | 189.444
3.5 | 1.076 | 0.00681 | -0.145 | 158.019
4 | 1.135 | 0.00816 | -0.146 | 139.061
4.5 | 1.194 | 0.00884 | -0.147 | 135.102
5 | 1.251 | 0.01046 | -0.149 | 119.577
5.5 | 1.308 | 0.01153 | -0.15 | 113.487
6 | 1.363 | 0.01313 | -0.151 | 103.866
6.5 | 1.415 | 0.01478 | -0.153 | 95.741
7 | 1.465 | 0.01556 | -0.154 | 94.157
7.5 | 1.511 | 0.01621 | -0.155 | 93.211
8 | 1.554 | 0.01683 | -0.157 | 92.382
8.5 | 1.594 | 0.01752 | -0.158 | 90.977
9 | 1.629 | 0.01872 | -0.159 | 87.032
9.5 | 1.66 | 0.0196 | -0.16 | 84.668
10 | 1.682 | 0.0204 | -0.162 | 82.431
10.5 | 1.696 | 0.02132 | -0.163 | 79.563
11 | 1.703 | 0.02234 | -0.164 | 76.241
11.5 | 1.703 | 0.02334 | -0.165 | 72.979
12 | 1.695 | 0.02453 | -0.166 | 69.082
12.5 | 1.677 | 0.02576 | -0.167 | 65.111
13 | 1.652 | 0.02707 | -0.168 | 61.023
13.5 | 1.617 | 0.02842 | -0.169 | 56.907
14 | 1.574 | 0.02995 | -0.17 | 52.564
14.5 | 1.522 | 0.03164 | -0.171 | 48.113
15 | 1.463 | 0.03331 | -0.172 | 43.91
15.5 | 1.395 | 0.03592 | -0.173 | 38.828
16 | 1.32 | 0.03863 | -0.173 | 34.161

## 78. Re 5M Mach 0.25 (2)
BIGFOIL.COM POLAR EXPORT
NACA67A618
NACA67A618 |  |  |  | Cl Max: | 1.5466 | at alpha= | 19 | deg
XFOIL ncrit=9 |  |  |  | L/D Max: | 205.973 | at alpha= | 2 | deg
Re: | 5000000 |  |  | Cd Min: | 0.07415 | at alpha= | -20 | deg
Mach: | 0.25 |  |  | Cl=0 at alpha= | -5.6812 | deg
|  |  |  | @ Cl=0.1, Cd= | 0.0065497
|  |  |  | @ Cl=0.4, Cd= | 0.0053626
|  |  |  | @ Cl=0.6, Cd= | 0.003496
alpha (deg) | Cl | Cd | Cm | Cl/Cd
-20 | -0.6817 | 0.07415 | -0.186 | -9.1935
-19.5 | -0.8067 | 0.05166 | -0.1999 | -15.6156
-19 | -0.8489 | 0.04155 | -0.2048 | -20.4308
-18.5 | -0.8678 | 0.03517 | -0.2059 | -24.6744
-18 | -0.8805 | 0.03028 | -0.2045 | -29.0786
-17.5 | -0.8834 | 0.0267 | -0.2018 | -33.0861
-17 | -0.8749 | 0.02411 | -0.1986 | -36.2878
-16.5 | -0.8644 | 0.02174 | -0.1949 | -39.7608
-16 | -0.8582 | 0.01929 | -0.1901 | -44.4894
-15.5 | -0.8499 | 0.01707 | -0.185 | -49.7891
-15 | -0.8166 | 0.01605 | -0.182 | -50.8785
-14.5 | -0.783 | 0.01508 | -0.179 | -51.9231
-14 | -0.7453 | 0.01427 | -0.1763 | -52.2285
-13.5 | -0.7037 | 0.01359 | -0.1741 | -51.7807
-13 | -0.6634 | 0.01286 | -0.1716 | -51.5863
-12.5 | -0.6198 | 0.01231 | -0.1696 | -50.3493
-12 | -0.5801 | 0.01155 | -0.167 | -50.2251
-11.5 | -0.5373 | 0.01096 | -0.1647 | -49.0237
-11 | -0.4937 | 0.01043 | -0.1626 | -47.3346
-10.5 | -0.4493 | 0.00994 | -0.1606 | -45.2012
-10 | -0.4036 | 0.00953 | -0.1587 | -42.3505
-9.5 | -0.3571 | 0.00915 | -0.1571 | -39.0273
-9 | -0.3102 | 0.00876 | -0.1554 | -35.411
-8.5 | -0.2644 | 0.00835 | -0.1536 | -31.6647
-8 | -0.2183 | 0.00799 | -0.1518 | -27.3217
-7.5 | -0.1729 | 0.00768 | -0.1498 | -22.513
-7 | -0.1307 | 0.00741 | -0.1471 | -17.6383
-6.5 | -0.0841 | 0.0072 | -0.1453 | -11.6806
-6 | -0.0336 | 0.00698 | -0.1443 | -4.8138
-5.5 | 0.0191 | 0.00682 | -0.1438 | 2.8006
-5 | 0.071 | 0.00662 | -0.1432 | 10.7251
-4.5 | 0.1246 | 0.00649 | -0.1429 | 19.1988
-4 | 0.1782 | 0.00634 | -0.1427 | 28.1073
-3.5 | 0.233 | 0.00622 | -0.1427 | 37.4598
-3 | 0.2868 | 0.00605 | -0.1426 | 47.405
-2.5 | 0.3375 | 0.00575 | -0.1419 | 58.6957
-2 | 0.3884 | 0.00545 | -0.1412 | 71.2661
-1.5 | 0.4375 | 0.00508 | -0.1402 | 86.122
-1 | 0.4844 | 0.0046 | -0.1389 | 105.3043
-0.5 | 0.5294 | 0.00394 | -0.1372 | 134.3655
0 | 0.5772 | 0.00348 | -0.1359 | 165.8621
0.5 | 0.6343 | 0.00352 | -0.1363 | 180.1989
1 | 0.6878 | 0.00354 | -0.1359 | 194.2938
1.5 | 0.7285 | 0.00362 | -0.1325 | 201.2431
2 | 0.7724 | 0.00375 | -0.13 | 205.9733
2.5 | 0.8061 | 0.00396 | -0.1253 | 203.5606
3 | 0.8334 | 0.0043 | -0.1194 | 193.814
3.5 | 0.8207 | 0.00539 | -0.1053 | 152.2635
4 | 0.7794 | 0.00742 | -0.0861 | 105.0404
4.5 | 0.7645 | 0.00924 | -0.0729 | 82.7381
5 | 0.7514 | 0.01124 | -0.0606 | 66.8505
5.5 | 0.7592 | 0.01283 | -0.0525 | 59.1738
6 | 0.7806 | 0.01411 | -0.047 | 55.3225
6.5 | 0.8069 | 0.01529 | -0.0425 | 52.7731
7 | 0.8342 | 0.01648 | -0.0383 | 50.6189
7.5 | 0.8636 | 0.01769 | -0.0345 | 48.8185
8 | 0.8974 | 0.01876 | -0.0316 | 47.8358
8.5 | 0.9302 | 0.01993 | -0.0285 | 46.6734
9 | 0.96 | 0.02126 | -0.0252 | 45.1552
9.5 | 0.9959 | 0.02238 | -0.0227 | 44.4996
10 | 1.034 | 0.02343 | -0.0207 | 44.1315
10.5 | 1.0709 | 0.02459 | -0.0186 | 43.5502
11 | 1.1105 | 0.02563 | -0.0169 | 43.3281
11.5 | 1.1486 | 0.02679 | -0.015 | 42.8742
12 | 1.1852 | 0.02806 | -0.0131 | 42.2381
12.5 | 1.2217 | 0.02937 | -0.0111 | 41.5969
13 | 1.2575 | 0.03078 | -0.0092 | 40.8545
13.5 | 1.2906 | 0.03238 | -0.0071 | 39.8579
14 | 1.3214 | 0.03415 | -0.0048 | 38.694
14.5 | 1.3501 | 0.03616 | -0.0024 | 37.3368
15.5 | 1.4052 | 0.0405 | 0.0022 | 34.6963
16 | 1.4284 | 0.04309 | 0.0046 | 33.1492
16.5 | 1.4521 | 0.04576 | 0.0067 | 31.733
17 | 1.4749 | 0.04859 | 0.0087 | 30.354
18 | 1.5119 | 0.05518 | 0.0124 | 27.3994
18.5 | 1.5203 | 0.05928 | 0.0148 | 25.6461
19 | 1.5466 | 0.06442 | 0.0122 | 24.0081

## 79. Re 5M Mach 0.50 (1)
BIGFOIL.COM POLAR EXPORT
NACA67A618
NACA67A618 |  |  |  | Cl Max: | 1.609 | at alpha= | 8 | deg
JavaFoil+Calcfoil stall+Eppler ext transition |  |  |  | L/D Max: | 205.146 | at alpha= | 1.5 | deg
Re: | 5000000 |  |  | Cd Min: | 0.0038 | at alpha= | -2 | deg
Mach: | 0.5 |  |  | Cl=0 at alpha= | -5.0143 | deg
|  |  |  | @ Cl=0.1, Cd= | 0.0072067
|  |  |  | @ Cl=0.4, Cd= | 0.004675
|  |  |  | @ Cl=0.6, Cd= | 0.003857
alpha (deg) | Cl | Cd | Cm | Cl/Cd
-20 | -0.854 | 0.15823 | -0.047 | -5.4
-19.5 | -0.826 | 0.15331 | -0.048 | -5.389
-19 | -0.798 | 0.1486 | -0.048 | -5.371
-18.5 | -0.771 | 0.14771 | -0.05 | -5.221
-18 | -0.742 | 0.13908 | -0.05 | -5.335
-17.5 | -0.712 | 0.13601 | -0.049 | -5.237
-17 | -0.684 | 0.1302 | -0.049 | -5.251
-16.5 | -0.656 | 0.12434 | -0.051 | -5.273
-16 | -0.628 | 0.12027 | -0.051 | -5.218
-15.5 | -0.6 | 0.12293 | -0.053 | -4.878
-15 | -0.571 | 0.11311 | -0.053 | -5.047
-14.5 | -0.541 | 0.10982 | -0.051 | -4.93
-14 | -0.513 | 0.10431 | -0.052 | -4.919
-13.5 | -0.485 | 0.10088 | -0.053 | -4.806
-13 | -0.456 | 0.09851 | -0.054 | -4.634
-12.5 | -0.428 | 0.09522 | -0.055 | -4.496
-12 | -0.398 | 0.10406 | -0.051 | -3.829
-11.5 | -0.371 | 0.08259 | -0.054 | -4.487
-11 | -0.342 | 0.074 | -0.056 | -4.627
-10.5 | -0.313 | 0.08693 | -0.054 | -3.604
-10 | -0.285 | 0.07273 | -0.057 | -3.921
-9.5 | -0.257 | 0.06547 | -0.059 | -3.924
-9 | -0.345 | 0.05815 | -0.063 | -5.925
-8.5 | -0.408 | 0.01148 | -0.118 | -35.511
-8 | -0.371 | 0.01051 | -0.12 | -35.318
-7.5 | -0.322 | 0.00982 | -0.122 | -32.744
-7 | -0.264 | 0.00914 | -0.124 | -28.917
-6.5 | -0.202 | 0.00857 | -0.126 | -23.562
-6 | -0.136 | 0.00811 | -0.128 | -16.782
-5.5 | -0.068 | 0.00774 | -0.13 | -8.799
-5 | 0.002 | 0.00752 | -0.132 | 0.203
-4.5 | 0.072 | 0.0073 | -0.133 | 9.891
-4 | 0.144 | 0.00706 | -0.135 | 20.347
-3.5 | 0.216 | 0.00685 | -0.137 | 31.447
-3 | 0.288 | 0.00668 | -0.139 | 43.044
-2.5 | 0.362 | 0.00555 | -0.141 | 65.18
-2 | 0.438 | 0.0038 | -0.144 | 115.047
-1.5 | 0.511 | 0.00385 | -0.145 | 132.619
-1 | 0.583 | 0.00385 | -0.147 | 151.446
-0.5 | 0.656 | 0.00388 | -0.149 | 168.93
0 | 0.717 | 0.0041 | -0.15 | 175.035
0.5 | 0.788 | 0.00422 | -0.152 | 186.729
1 | 0.859 | 0.00437 | -0.154 | 196.56
1.5 | 0.93 | 0.00453 | -0.155 | 205.146
2 | 1 | 0.00488 | -0.157 | 204.837
2.5 | 1.07 | 0.00573 | -0.158 | 186.782
3 | 1.139 | 0.00639 | -0.16 | 178.183
3.5 | 1.195 | 0.00817 | -0.161 | 146.261
4 | 1.259 | 0.00996 | -0.163 | 126.363
4.5 | 1.321 | 0.01186 | -0.164 | 111.391
5 | 1.382 | 0.01346 | -0.166 | 102.722
5.5 | 1.441 | 0.01651 | -0.167 | 87.283
6 | 1.497 | 0.01782 | -0.169 | 83.999
6.5 | 1.543 | 0.0187 | -0.17 | 82.538
7 | 1.58 | 0.01973 | -0.172 | 80.093
7.5 | 1.605 | 0.02072 | -0.173 | 77.436
8 | 1.609 | 0.02269 | -0.174 | 70.92
8.5 | 1.581 | 0.0244 | -0.176 | 64.789
9 | 1.479 | 0.02641 | -0.177 | 56.009
9.5 | 0.986 | 0.02879 | -0.178 | 34.239
10 | 1.012 | 0.03297 | -0.179 | 30.695
10.5 | 0.871 | 0.08161 | -0.087 | 10.671
11 | 1.08 | 0.0316 | -0.182 | 34.185
11.5 | 0.927 | 0.08362 | -0.093 | 11.082
12 | 0.957 | 0.09094 | -0.101 | 10.521
12.5 | 0.981 | 0.09625 | -0.096 | 10.192
13 | 1.008 | 0.09928 | -0.097 | 10.154

## 80. Re 5M Mach 0.50 (2)
BIGFOIL.COM POLAR EXPORT
NACA67A618
NACA67A618 |  |  |  | Cl Max: | 1.3656 | at alpha= | 14.5 | deg
XFOIL ncrit=9 |  |  |  | L/D Max: | 160.68 | at alpha= | 1.5 | deg
Re: | 5000000 |  |  | Cd Min: | 0.18099 | at alpha= | 20 | deg
Mach: | 0.5 |  |  | Cl=0 at alpha= | -6.3457 | deg
|  |  |  | @ Cl=0.1, Cd= | 0.0073682
|  |  |  | @ Cl=0.4, Cd= | 0.0063243
|  |  |  | @ Cl=0.6, Cd= | 0.0041021
alpha (deg) | Cl | Cd | Cm | Cl/Cd
-15.5 | 0.0002 | 0.10733 | -0.2097 | 0.0018634
-15 | -0.0396 | 0.09393 | -0.216 | -0.42159
-14.5 | -0.0719 | 0.08253 | -0.222 | -0.8712
-14 | -0.1003 | 0.07229 | -0.2275 | -1.3875
-13.5 | -0.1257 | 0.06271 | -0.2326 | -2.0045
-13 | -0.1831 | 0.0483 | -0.2408 | -3.7909
-12.5 | -0.2053 | 0.03884 | -0.2467 | -5.2858
-12 | -0.2509 | 0.03102 | -0.2468 | -8.0883
-11.5 | -0.2976 | 0.02515 | -0.2412 | -11.833
-11 | -0.3375 | 0.02037 | -0.2324 | -16.5685
-10.5 | -0.3603 | 0.01642 | -0.2227 | -21.9428
-10 | -0.3491 | 0.01379 | -0.2148 | -25.3154
-9.5 | -0.3186 | 0.01201 | -0.2082 | -26.5279
-9 | -0.2748 | 0.01091 | -0.2032 | -25.1879
-8.5 | -0.2265 | 0.01006 | -0.1988 | -22.5149
-8 | -0.1747 | 0.00942 | -0.1951 | -18.5456
-7.5 | -0.1219 | 0.00889 | -0.1918 | -13.712
-7 | -0.0686 | 0.00844 | -0.1887 | -8.128
-6.5 | -0.0158 | 0.00806 | -0.1857 | -1.9603
-6 | 0.0354 | 0.0077 | -0.1826 | 4.5974
-5.5 | 0.0868 | 0.00742 | -0.1797 | 11.6981
-5 | 0.1378 | 0.00722 | -0.1768 | 19.0859
-4.5 | 0.1818 | 0.00703 | -0.1725 | 25.8606
-4 | 0.2294 | 0.0069 | -0.1689 | 33.2464
-3.5 | 0.2819 | 0.00673 | -0.1665 | 41.8871
-3 | 0.3358 | 0.00659 | -0.1645 | 50.956
-2.5 | 0.3877 | 0.0064 | -0.1622 | 60.5781
-2 | 0.4348 | 0.00611 | -0.1589 | 71.162
-1.5 | 0.4804 | 0.0058 | -0.1554 | 82.8276
0 | 0.5802 | 0.00407 | -0.1378 | 142.5553
0.5 | 0.6295 | 0.00415 | -0.1348 | 151.6867
1 | 0.6798 | 0.00432 | -0.132 | 157.3611
1.5 | 0.7327 | 0.00456 | -0.1297 | 160.6798
2 | 0.778 | 0.00487 | -0.1259 | 159.7536
2.5 | 0.8213 | 0.00523 | -0.1217 | 157.0363
3 | 0.8557 | 0.00577 | -0.1158 | 148.3016
3.5 | 0.847 | 0.00716 | -0.1014 | 118.2961
4 | 0.8136 | 0.0094 | -0.083 | 86.5532
4.5 | 0.7942 | 0.01167 | -0.068 | 68.0548
5 | 0.7786 | 0.01409 | -0.0543 | 55.259
5.5 | 0.7862 | 0.01599 | -0.0451 | 49.1682
6 | 0.7963 | 0.01796 | -0.0367 | 44.3374
6.5 | 0.8196 | 0.01964 | -0.0306 | 41.7312
7 | 0.8478 | 0.02126 | -0.0254 | 39.8777
7.5 | 0.8782 | 0.0229 | -0.0207 | 38.3493
8 | 0.9094 | 0.02463 | -0.0161 | 36.9225
8.5 | 0.9431 | 0.02635 | -0.012 | 35.7913
9 | 0.9753 | 0.02827 | -0.0078 | 34.4995
9.5 | 1.0167 | 0.02986 | -0.0047 | 34.0489
10 | 1.0567 | 0.03164 | -0.0015 | 33.3976
10.5 | 1.1016 | 0.03325 | 0.0012 | 33.1308
11 | 1.141 | 0.03522 | 0.0046 | 32.3964
11.5 | 1.184 | 0.03712 | 0.0075 | 31.8966
12 | 1.223 | 0.03936 | 0.0109 | 31.0722
12.5 | 1.2606 | 0.04181 | 0.0142 | 30.1507
13 | 1.2948 | 0.04461 | 0.0178 | 29.0249
13.5 | 1.326 | 0.04781 | 0.0214 | 27.7348
14 | 1.3506 | 0.05167 | 0.0252 | 26.139
14.5 | 1.3656 | 0.0565 | 0.029 | 24.1699
15 | 1.3618 | 0.06316 | 0.0324 | 21.5611
15.5 | 1.3435 | 0.07147 | 0.0344 | 18.7981
16 | 1.3161 | 0.08127 | 0.0344 | 16.1942
16.5 | 1.279 | 0.09284 | 0.032 | 13.7764
17 | 1.2452 | 0.10485 | 0.0276 | 11.876
17.5 | 1.2126 | 0.11744 | 0.0215 | 10.3253
18 | 1.183 | 0.13016 | 0.0142 | 9.0888
18.5 | 1.1548 | 0.14315 | 0.0062 | 8.0671
19 | 1.1316 | 0.15576 | -0.0019 | 7.265
20 | 1.0888 | 0.18099 | -0.0186 | 6.0158

## 81. Re 6M Mach 0.00 (1)
BIGFOIL.COM POLAR EXPORT
NACA67A618
NACA67A618 |  |  |  | Cl Max: | 1.756 | at alpha= | 13 | deg
JavaFoil+Calcfoil stall+Eppler ext transition |  |  |  | L/D Max: | 197.8 | at alpha= | 1 | deg
Re: | 6000000 |  |  | Cd Min: | 0.0034 | at alpha= | -1 | deg
Mach: | 0 |  |  | Cl=0 at alpha= | -5.0082 | deg
|  |  |  | @ Cl=0.1, Cd= | 0.0062219
|  |  |  | @ Cl=0.4, Cd= | 0.00411
|  |  |  | @ Cl=0.6, Cd= | 0.0035186
alpha (deg) | Cl | Cd | Cm | Cl/Cd
-17.5 | -0.752 | 0.12356 | -0.045 | -6.086
-17 | -0.756 | 0.11752 | -0.046 | -6.43
-16.5 | -0.757 | 0.11026 | -0.048 | -6.868
-16 | -0.756 | 0.1038 | -0.05 | -7.282
-15.5 | -0.752 | 0.09736 | -0.052 | -7.724
-15 | -0.746 | 0.09017 | -0.054 | -8.269
-14.5 | -0.736 | 0.08371 | -0.056 | -8.795
-14 | -0.726 | 0.0751 | -0.06 | -9.668
-13.5 | -0.718 | 0.06336 | -0.066 | -11.329
-13 | -0.725 | 0.0414 | -0.076 | -17.523
-12.5 | -0.761 | 0.01598 | -0.089 | -47.635
-12 | -0.735 | 0.01374 | -0.092 | -53.465
-11.5 | -0.7 | 0.01211 | -0.094 | -57.768
-11 | -0.657 | 0.01139 | -0.096 | -57.708
-10.5 | -0.615 | 0.01 | -0.098 | -61.458
-10 | -0.567 | 0.00956 | -0.1 | -59.272
-9.5 | -0.517 | 0.00916 | -0.101 | -56.46
-9 | -0.465 | 0.00853 | -0.103 | -54.483
-8.5 | -0.411 | 0.00818 | -0.104 | -50.233
-8 | -0.356 | 0.00765 | -0.106 | -46.46
-7.5 | -0.299 | 0.00725 | -0.108 | -41.208
-7 | -0.241 | 0.00728 | -0.109 | -33.047
-6.5 | -0.181 | 0.00707 | -0.111 | -25.654
-6 | -0.121 | 0.00684 | -0.112 | -17.71
-5.5 | -0.06 | 0.00667 | -0.114 | -9.027
-5 | 0.001 | 0.00649 | -0.115 | 0.207
-4.5 | 0.063 | 0.00631 | -0.117 | 10.054
-4 | 0.126 | 0.00616 | -0.119 | 20.416
-3.5 | 0.188 | 0.00604 | -0.12 | 31.187
-3 | 0.251 | 0.00592 | -0.122 | 42.48
-2.5 | 0.316 | 0.00467 | -0.124 | 67.664
-2 | 0.379 | 0.00445 | -0.125 | 85.239
-1.5 | 0.442 | 0.00343 | -0.127 | 129.124
-1 | 0.505 | 0.0034 | -0.128 | 148.495
-0.5 | 0.568 | 0.00344 | -0.13 | 165.149
0 | 0.625 | 0.00358 | -0.131 | 174.383
0.5 | 0.686 | 0.00369 | -0.132 | 186.05
1 | 0.748 | 0.00378 | -0.134 | 197.8
1.5 | 0.809 | 0.00431 | -0.135 | 187.813
2 | 0.87 | 0.00469 | -0.136 | 185.447
2.5 | 0.93 | 0.00517 | -0.138 | 180.011
3 | 0.99 | 0.00627 | -0.139 | 157.835
3.5 | 1.043 | 0.00739 | -0.14 | 141.06
4 | 1.101 | 0.00796 | -0.142 | 138.309
4.5 | 1.158 | 0.00918 | -0.143 | 126.192
5 | 1.215 | 0.01004 | -0.144 | 121.042
5.5 | 1.271 | 0.01105 | -0.146 | 115.011
6 | 1.326 | 0.0121 | -0.147 | 109.569
6.5 | 1.378 | 0.01355 | -0.148 | 101.651
7 | 1.427 | 0.0142 | -0.149 | 100.541
7.5 | 1.475 | 0.01473 | -0.151 | 100.174
8 | 1.521 | 0.01528 | -0.152 | 99.521
8.5 | 1.563 | 0.01585 | -0.153 | 98.644
9 | 1.603 | 0.01648 | -0.154 | 97.278
9.5 | 1.64 | 0.01752 | -0.156 | 93.622
10 | 1.671 | 0.01821 | -0.157 | 91.717
10.5 | 1.697 | 0.01903 | -0.158 | 89.162
11 | 1.718 | 0.01982 | -0.159 | 86.664
11.5 | 1.735 | 0.02062 | -0.16 | 84.103
12 | 1.747 | 0.02152 | -0.161 | 81.184
12.5 | 1.754 | 0.02237 | -0.162 | 78.414
13 | 1.756 | 0.02326 | -0.163 | 75.496
13.5 | 1.754 | 0.02426 | -0.164 | 72.317
14 | 1.747 | 0.02517 | -0.165 | 69.411
14.5 | 1.736 | 0.02642 | -0.166 | 65.705
15 | 1.72 | 0.02749 | -0.167 | 62.575
15.5 | 1.701 | 0.02873 | -0.168 | 59.18
16 | 1.677 | 0.03028 | -0.169 | 55.386
16.5 | 1.65 | 0.03183 | -0.17 | 51.832
17 | 1.62 | 0.03319 | -0.171 | 48.801
17.5 | 1.587 | 0.03514 | -0.172 | 45.159
18 | 1.552 | 0.03677 | -0.172 | 42.197

## 82. Re 6M Mach 0.00 (2)
BIGFOIL.COM POLAR EXPORT
NACA67A618
NACA67A618 |  |  |  | Cl Max: | 1.6099 | at alpha= | 20 | deg
XFOIL ncrit=9 |  |  |  | L/D Max: | 227.337 | at alpha= | 2 | deg
Re: | 6000000 |  |  | Cd Min: | 0.05657 | at alpha= | 20 | deg
Mach: | 0 |  |  | Cl=0 at alpha= | -5.562 | deg
|  |  |  | @ Cl=0.1, Cd= | 0.0061587
|  |  |  | @ Cl=0.4, Cd= | 0.0049422
|  |  |  | @ Cl=0.6, Cd= | 0.0032031
alpha (deg) | Cl | Cd | Cm | Cl/Cd
-20 | -1.0311 | 0.02868 | -0.1835 | -35.9519
-19.5 | -1.0202 | 0.0262 | -0.1819 | -38.9389
-19 | -1.0083 | 0.02397 | -0.1798 | -42.0651
-18.5 | -0.9909 | 0.02223 | -0.1777 | -44.5749
-18 | -0.9784 | 0.02035 | -0.1746 | -48.0786
-17.5 | -0.9611 | 0.01879 | -0.1716 | -51.1495
-16.5 | -0.9282 | 0.01554 | -0.1646 | -59.7297
-16 | -0.895 | 0.01475 | -0.1627 | -60.678
-15.5 | -0.8633 | 0.01392 | -0.1605 | -62.0187
-15 | -0.8285 | 0.01326 | -0.1585 | -62.4811
-14.5 | -0.7903 | 0.01267 | -0.157 | -62.3757
-14 | -0.7512 | 0.01211 | -0.1555 | -62.0314
-13.5 | -0.7101 | 0.01164 | -0.1543 | -61.0052
-13 | -0.6697 | 0.01114 | -0.1528 | -60.1167
-12.5 | -0.6276 | 0.01073 | -0.1515 | -58.4902
-12 | -0.5876 | 0.01019 | -0.1498 | -57.6644
-11.5 | -0.546 | 0.00977 | -0.1483 | -55.8854
-11 | -0.5038 | 0.00937 | -0.1468 | -53.7673
-10.5 | -0.4606 | 0.00899 | -0.1454 | -51.2347
-10 | -0.4162 | 0.00865 | -0.1442 | -48.1156
-9.5 | -0.3716 | 0.00833 | -0.143 | -44.6098
-9 | -0.3272 | 0.00803 | -0.1416 | -40.7472
-8.5 | -0.2853 | 0.00771 | -0.1396 | -37.0039
-8 | -0.2433 | 0.00748 | -0.1376 | -32.5267
-7.5 | -0.196 | 0.00721 | -0.1367 | -27.1845
-7 | -0.1475 | 0.00695 | -0.136 | -21.223
-6.5 | -0.0968 | 0.00675 | -0.1357 | -14.3407
-6 | -0.0459 | 0.00656 | -0.1355 | -6.997
-5.5 | 0.0065 | 0.00642 | -0.1355 | 1.0125
-5 | 0.0584 | 0.00626 | -0.1355 | 9.3291
-4.5 | 0.1118 | 0.00613 | -0.1357 | 18.2382
-4 | 0.1653 | 0.006 | -0.136 | 27.55
-3.5 | 0.2194 | 0.00585 | -0.1364 | 37.5043
-3 | 0.2727 | 0.00566 | -0.1366 | 48.1802
-2.5 | 0.3237 | 0.00537 | -0.1364 | 60.2793
-2 | 0.3752 | 0.0051 | -0.1363 | 73.5686
-1.5 | 0.4255 | 0.00478 | -0.136 | 89.0167
-0.5 | 0.5204 | 0.00393 | -0.1342 | 132.4173
0 | 0.5653 | 0.00324 | -0.1329 | 174.4753
0.5 | 0.6217 | 0.00318 | -0.1337 | 195.5031
1 | 0.6757 | 0.00322 | -0.1339 | 209.8447
1.5 | 0.7274 | 0.00329 | -0.1336 | 221.0942
2 | 0.7684 | 0.00338 | -0.1309 | 227.3373
2.5 | 0.7874 | 0.00369 | -0.1233 | 213.3875
3 | 0.7861 | 0.00445 | -0.1117 | 176.6517
4 | 0.7274 | 0.0078 | -0.0787 | 93.2564
4.5 | 0.7291 | 0.0092 | -0.0691 | 79.25
5 | 0.7286 | 0.01083 | -0.0595 | 67.2761
5.5 | 0.7476 | 0.012 | -0.0537 | 62.3
6 | 0.774 | 0.01303 | -0.0495 | 59.4014
6.5 | 0.8045 | 0.01396 | -0.046 | 57.6289
7 | 0.8319 | 0.01505 | -0.0421 | 55.2757
7.5 | 0.8628 | 0.01606 | -0.039 | 53.7235
8 | 0.8991 | 0.01691 | -0.0368 | 53.1697
8.5 | 0.9311 | 0.01795 | -0.034 | 51.8719
9 | 0.9617 | 0.01909 | -0.0311 | 50.3772
9.5 | 0.9992 | 0.01997 | -0.0294 | 50.0351
10 | 1.038 | 0.02082 | -0.0279 | 49.8559
10.5 | 1.0735 | 0.02182 | -0.026 | 49.198
11 | 1.1114 | 0.02272 | -0.0246 | 48.9173
11.5 | 1.1494 | 0.02363 | -0.0232 | 48.6416
12 | 1.1862 | 0.02463 | -0.0217 | 48.1608
12.5 | 1.2204 | 0.02579 | -0.02 | 47.3207
13 | 1.2571 | 0.02681 | -0.0187 | 46.8892
13.5 | 1.2911 | 0.02801 | -0.0171 | 46.0943
14 | 1.3219 | 0.02944 | -0.0152 | 44.9015
14.5 | 1.354 | 0.03082 | -0.0136 | 43.9325
15 | 1.3804 | 0.03257 | -0.0115 | 42.3826
15.5 | 1.4086 | 0.03427 | -0.0097 | 41.103
16.5 | 1.4613 | 0.03803 | -0.0061 | 38.4249
17 | 1.4846 | 0.04018 | -0.0042 | 36.9487
17.5 | 1.511 | 0.04216 | -0.0029 | 35.8397
18.5 | 1.5484 | 0.04723 | 0.0011 | 32.7842
19 | 1.5798 | 0.05042 | -0.0007 | 31.3328
20 | 1.6099 | 0.05657 | 0.0024 | 28.4585

## 83. Re 6M Mach 0.10 (1)
BIGFOIL.COM POLAR EXPORT
NACA67A618
NACA67A618 |  |  |  | Cl Max: | 1.747 | at alpha= | 12.5 | deg
JavaFoil+Calcfoil stall+Eppler ext transition |  |  |  | L/D Max: | 198.51 | at alpha= | 1 | deg
Re: | 6000000 |  |  | Cd Min: | 0.00341 | at alpha= | -1 | deg
Mach: | 0.1 |  |  | Cl=0 at alpha= | -5.0082 | deg
|  |  |  | @ Cl=0.1, Cd= | 0.0062529
|  |  |  | @ Cl=0.4, Cd= | 0.0041934
|  |  |  | @ Cl=0.6, Cd= | 0.0035161
alpha (deg) | Cl | Cd | Cm | Cl/Cd
-17.5 | -0.726 | 0.12601 | -0.045 | -5.763
-17 | -0.733 | 0.11947 | -0.046 | -6.135
-16.5 | -0.738 | 0.1118 | -0.048 | -6.597
-16 | -0.739 | 0.10597 | -0.049 | -6.97
-15.5 | -0.737 | 0.09949 | -0.051 | -7.411
-15 | -0.733 | 0.09223 | -0.053 | -7.95
-14.5 | -0.725 | 0.08629 | -0.055 | -8.406
-14 | -0.716 | 0.07825 | -0.059 | -9.152
-13.5 | -0.706 | 0.06906 | -0.063 | -10.219
-13 | -0.696 | 0.05746 | -0.069 | -12.115
-12.5 | -0.755 | 0.01718 | -0.089 | -43.974
-12 | -0.73 | 0.01452 | -0.092 | -50.285
-11.5 | -0.699 | 0.0123 | -0.095 | -56.835
-11 | -0.66 | 0.01065 | -0.097 | -61.945
-10.5 | -0.615 | 0.01012 | -0.098 | -60.774
-10 | -0.568 | 0.00967 | -0.1 | -58.739
-9.5 | -0.518 | 0.00922 | -0.102 | -56.22
-9 | -0.466 | 0.0086 | -0.103 | -54.201
-8.5 | -0.412 | 0.00825 | -0.105 | -49.982
-8 | -0.357 | 0.00771 | -0.106 | -46.263
-7.5 | -0.3 | 0.00764 | -0.108 | -39.237
-7 | -0.242 | 0.00732 | -0.11 | -32.981
-6.5 | -0.182 | 0.00709 | -0.111 | -25.69
-6 | -0.122 | 0.00684 | -0.113 | -17.781
-5.5 | -0.06 | 0.00671 | -0.114 | -9.017
-5 | 0.001 | 0.00653 | -0.116 | 0.206
-4.5 | 0.064 | 0.00634 | -0.118 | 10.049
-4 | 0.126 | 0.00619 | -0.119 | 20.411
-3.5 | 0.189 | 0.00606 | -0.121 | 31.26
-3 | 0.252 | 0.00592 | -0.122 | 42.648
-2.5 | 0.317 | 0.00471 | -0.124 | 67.4
-2 | 0.381 | 0.00452 | -0.126 | 84.431
-1.5 | 0.445 | 0.00342 | -0.127 | 129.906
-1 | 0.508 | 0.00341 | -0.129 | 149.126
-0.5 | 0.571 | 0.00345 | -0.13 | 165.616
0 | 0.628 | 0.00358 | -0.132 | 175.304
0.5 | 0.69 | 0.00369 | -0.133 | 186.786
1 | 0.752 | 0.00379 | -0.135 | 198.51
1.5 | 0.813 | 0.00433 | -0.136 | 187.493
2 | 0.874 | 0.00472 | -0.137 | 185.085
2.5 | 0.935 | 0.00521 | -0.138 | 179.303
3 | 0.995 | 0.00632 | -0.14 | 157.43
3.5 | 1.048 | 0.00747 | -0.141 | 140.329
4 | 1.106 | 0.00803 | -0.142 | 137.725
4.5 | 1.164 | 0.00925 | -0.144 | 125.851
5 | 1.221 | 0.01015 | -0.145 | 120.253
5.5 | 1.277 | 0.01127 | -0.146 | 113.289
6 | 1.332 | 0.01222 | -0.148 | 108.983
6.5 | 1.384 | 0.01367 | -0.149 | 101.207
7 | 1.433 | 0.01434 | -0.15 | 99.986
7.5 | 1.481 | 0.01485 | -0.151 | 99.709
8 | 1.526 | 0.01542 | -0.153 | 98.967
8.5 | 1.569 | 0.01603 | -0.154 | 97.872
9 | 1.608 | 0.01665 | -0.155 | 96.555
9.5 | 1.644 | 0.01774 | -0.156 | 92.685
10 | 1.673 | 0.0185 | -0.158 | 90.448
10.5 | 1.698 | 0.01927 | -0.159 | 88.09
11 | 1.718 | 0.02006 | -0.16 | 85.633
11.5 | 1.732 | 0.02093 | -0.161 | 82.785
12 | 1.742 | 0.02175 | -0.162 | 80.103
12.5 | 1.747 | 0.02272 | -0.163 | 76.894
13 | 1.746 | 0.02368 | -0.164 | 73.749
13.5 | 1.74 | 0.0248 | -0.165 | 70.162
14 | 1.73 | 0.02569 | -0.166 | 67.32
14.5 | 1.714 | 0.02697 | -0.167 | 63.559
15 | 1.694 | 0.02817 | -0.168 | 60.134
15.5 | 1.669 | 0.02945 | -0.169 | 56.69
16 | 1.641 | 0.03098 | -0.17 | 52.961
16.5 | 1.608 | 0.03255 | -0.171 | 49.41
17 | 1.573 | 0.03453 | -0.171 | 45.538
17.5 | 1.534 | 0.03611 | -0.172 | 42.488

## 84. Re 6M Mach 0.10 (2)
BIGFOIL.COM POLAR EXPORT
NACA67A618
NACA67A618 |  |  |  | Cl Max: | 1.623 | at alpha= | 19.5 | deg
XFOIL ncrit=9 |  |  |  | L/D Max: | 227.109 | at alpha= | 2 | deg
Re: | 6000000 |  |  | Cd Min: | 0.05632 | at alpha= | 19.5 | deg
Mach: | 0.1 |  |  | Cl=0 at alpha= | -5.5732 | deg
|  |  |  | @ Cl=0.1, Cd= | 0.0061821
|  |  |  | @ Cl=0.4, Cd= | 0.0049781
|  |  |  | @ Cl=0.6, Cd= | 0.0032203
alpha (deg) | Cl | Cd | Cm | Cl/Cd
-20 | -1.0127 | 0.03093 | -0.188 | -32.7417
-19.5 | -1.0054 | 0.02797 | -0.1867 | -35.9457
-19 | -0.9979 | 0.02532 | -0.1846 | -39.4115
-18.5 | -0.9836 | 0.02328 | -0.1823 | -42.2509
-18 | -0.9682 | 0.02146 | -0.1795 | -45.1165
-17.5 | -0.9513 | 0.0198 | -0.1766 | -48.0455
-17 | -0.9301 | 0.01833 | -0.1738 | -50.742
-16.5 | -0.9282 | 0.01598 | -0.1684 | -58.0851
-16 | -0.8963 | 0.0151 | -0.1662 | -59.3576
-15.5 | -0.8639 | 0.01427 | -0.1639 | -60.5396
-15 | -0.8295 | 0.01353 | -0.1618 | -61.3082
-14.5 | -0.7918 | 0.01289 | -0.16 | -61.4275
-14 | -0.7528 | 0.0123 | -0.1584 | -61.2033
-13.5 | -0.7113 | 0.01181 | -0.157 | -60.2286
-13 | -0.6711 | 0.01128 | -0.1553 | -59.4947
-12.5 | -0.6282 | 0.01086 | -0.154 | -57.8453
-12 | -0.5879 | 0.01033 | -0.1522 | -56.9119
-11.5 | -0.546 | 0.00989 | -0.1506 | -55.2073
-11 | -0.5036 | 0.00946 | -0.149 | -53.2347
-10.5 | -0.4602 | 0.00907 | -0.1475 | -50.7387
-10 | -0.4154 | 0.00872 | -0.1463 | -47.6376
-9.5 | -0.3703 | 0.00838 | -0.145 | -44.1885
-9 | -0.3254 | 0.00808 | -0.1436 | -40.2723
-8.5 | -0.2823 | 0.00775 | -0.1417 | -36.4258
-8 | -0.2408 | 0.0075 | -0.1395 | -32.1067
-7.5 | -0.1948 | 0.00725 | -0.1382 | -26.869
-7 | -0.1464 | 0.00698 | -0.1374 | -20.9742
-6.5 | -0.0957 | 0.00678 | -0.137 | -14.115
-6 | -0.0449 | 0.00658 | -0.1367 | -6.8237
-5.5 | 0.0077 | 0.00645 | -0.1367 | 1.1938
-5 | 0.0597 | 0.00628 | -0.1365 | 9.5064
-4.5 | 0.1132 | 0.00615 | -0.1367 | 18.4065
-4 | 0.1671 | 0.00602 | -0.137 | 27.7575
-3.5 | 0.2214 | 0.00586 | -0.1373 | 37.7816
-3 | 0.2749 | 0.00567 | -0.1375 | 48.4832
-2.5 | 0.3262 | 0.0054 | -0.1373 | 60.4074
-2 | 0.3776 | 0.00512 | -0.1371 | 73.75
-1.5 | 0.4281 | 0.0048 | -0.1368 | 89.1875
-1 | 0.4774 | 0.00442 | -0.1362 | 108.009
-0.5 | 0.5231 | 0.00395 | -0.1349 | 132.4304
0 | 0.568 | 0.00326 | -0.1336 | 174.2331
0.5 | 0.6244 | 0.00319 | -0.1343 | 195.7367
1 | 0.6783 | 0.00323 | -0.1344 | 210
1.5 | 0.7297 | 0.0033 | -0.1339 | 221.1212
2 | 0.7699 | 0.00339 | -0.1309 | 227.1091
2.5 | 0.7896 | 0.00371 | -0.1235 | 212.8302
3 | 0.7876 | 0.00449 | -0.1117 | 175.412
3.5 | 0.7636 | 0.00589 | -0.0958 | 129.6435
4 | 0.7298 | 0.00785 | -0.0787 | 92.9682
4.5 | 0.7308 | 0.00929 | -0.069 | 78.6652
5 | 0.7292 | 0.01095 | -0.0591 | 66.5936
5.5 | 0.7472 | 0.01217 | -0.0531 | 61.3969
6 | 0.7745 | 0.01319 | -0.049 | 58.7187
6.5 | 0.8052 | 0.01412 | -0.0455 | 57.0255
7 | 0.831 | 0.01529 | -0.0413 | 54.3492
7.5 | 0.8636 | 0.01626 | -0.0384 | 53.1119
8 | 0.8998 | 0.01712 | -0.0361 | 52.5584
8.5 | 0.9303 | 0.01825 | -0.033 | 50.9753
9 | 0.9623 | 0.01936 | -0.0303 | 49.7056
9.5 | 1.0006 | 0.02023 | -0.0286 | 49.4612
10 | 1.038 | 0.02117 | -0.0268 | 49.0316
10.5 | 1.0746 | 0.02215 | -0.0251 | 48.5147
11 | 1.1131 | 0.02305 | -0.0236 | 48.2907
11.5 | 1.1517 | 0.02396 | -0.0222 | 48.0676
12 | 1.1867 | 0.0251 | -0.0204 | 47.2789
12.5 | 1.2226 | 0.0262 | -0.0188 | 46.6641
13 | 1.2598 | 0.02723 | -0.0175 | 46.2651
13.5 | 1.2914 | 0.02863 | -0.0155 | 45.1065
14 | 1.3238 | 0.03001 | -0.0138 | 44.112
14.5 | 1.3551 | 0.03148 | -0.012 | 43.0464
15 | 1.3819 | 0.03328 | -0.0098 | 41.5234
15.5 | 1.4109 | 0.03498 | -0.008 | 40.3345
16.5 | 1.4614 | 0.03905 | -0.0041 | 37.4238
17 | 1.4871 | 0.04111 | -0.0024 | 36.1737
17.5 | 1.5104 | 0.04343 | -0.0008 | 34.7778
18.5 | 1.5488 | 0.04868 | 0.003 | 31.8159
19 | 1.5694 | 0.05192 | 0.0035 | 30.2273
19.5 | 1.623 | 0.05632 | -0.004 | 28.8175

## 85. Re 6M Mach 0.25 (1)
BIGFOIL.COM POLAR EXPORT
NACA67A618
NACA67A618 |  |  |  | Cl Max: | 1.704 | at alpha= | 11 | deg
JavaFoil+Calcfoil stall+Eppler ext transition |  |  |  | L/D Max: | 199.788 | at alpha= | 1 | deg
Re: | 6000000 |  |  | Cd Min: | 0.00346 | at alpha= | -1 | deg
Mach: | 0.25 |  |  | Cl=0 at alpha= | -5.0079 | deg
|  |  |  | @ Cl=0.1, Cd= | 0.0063539
|  |  |  | @ Cl=0.4, Cd= | 0.0043143
|  |  |  | @ Cl=0.6, Cd= | 0.0035465
alpha (deg) | Cl | Cd | Cm | Cl/Cd
-16.5 | -0.568 | 0.12587 | -0.045 | -4.51
-16 | -0.595 | 0.11768 | -0.046 | -5.054
-15.5 | -0.617 | 0.11073 | -0.047 | -5.569
-15 | -0.633 | 0.10431 | -0.049 | -6.069
-14.5 | -0.644 | 0.09722 | -0.051 | -6.625
-14 | -0.649 | 0.09058 | -0.053 | -7.166
-13.5 | -0.649 | 0.08376 | -0.055 | -7.746
-13 | -0.644 | 0.07561 | -0.059 | -8.523
-12.5 | -0.633 | 0.06939 | -0.063 | -9.126
-12 | -0.621 | 0.05915 | -0.069 | -10.505
-11.5 | -0.679 | 0.01564 | -0.095 | -43.401
-11 | -0.648 | 0.01345 | -0.098 | -48.192
-10.5 | -0.615 | 0.01071 | -0.101 | -57.421
-10 | -0.57 | 0.00997 | -0.102 | -57.22
-9.5 | -0.523 | 0.00929 | -0.104 | -56.24
-9 | -0.472 | 0.00882 | -0.106 | -53.547
-8.5 | -0.419 | 0.00875 | -0.107 | -47.846
-8 | -0.363 | 0.00831 | -0.109 | -43.707
-7.5 | -0.306 | 0.00795 | -0.111 | -38.494
-7 | -0.247 | 0.00755 | -0.112 | -32.68
-6.5 | -0.186 | 0.0073 | -0.114 | -25.508
-6 | -0.125 | 0.00702 | -0.116 | -17.752
-5.5 | -0.062 | 0.00681 | -0.117 | -9.098
-5 | 0.001 | 0.00663 | -0.119 | 0.208
-4.5 | 0.065 | 0.00644 | -0.121 | 10.139
-4 | 0.13 | 0.00628 | -0.122 | 20.649
-3.5 | 0.194 | 0.00614 | -0.124 | 31.639
-3 | 0.259 | 0.00602 | -0.125 | 42.997
-2.5 | 0.326 | 0.00509 | -0.127 | 63.931
-2 | 0.392 | 0.00443 | -0.129 | 88.37
-1.5 | 0.457 | 0.00349 | -0.131 | 130.805
-1 | 0.522 | 0.00346 | -0.132 | 150.773
-0.5 | 0.587 | 0.00351 | -0.134 | 167.103
0 | 0.644 | 0.00367 | -0.135 | 175.823
0.5 | 0.708 | 0.00378 | -0.137 | 187.142
1 | 0.772 | 0.00386 | -0.138 | 199.788
1.5 | 0.834 | 0.00442 | -0.139 | 188.761
2 | 0.897 | 0.00484 | -0.141 | 185.372
2.5 | 0.96 | 0.00536 | -0.142 | 178.951
3 | 1.022 | 0.00654 | -0.143 | 156.337
3.5 | 1.075 | 0.0078 | -0.145 | 137.908
4 | 1.135 | 0.00838 | -0.146 | 135.502
4.5 | 1.194 | 0.00973 | -0.147 | 122.624
5 | 1.251 | 0.01066 | -0.149 | 117.421
5.5 | 1.308 | 0.01204 | -0.15 | 108.674
6 | 1.364 | 0.01358 | -0.151 | 100.421
6.5 | 1.416 | 0.01438 | -0.153 | 98.47
7 | 1.465 | 0.01507 | -0.154 | 97.261
7.5 | 1.512 | 0.01568 | -0.155 | 96.434
8 | 1.555 | 0.01631 | -0.157 | 95.372
8.5 | 1.595 | 0.01696 | -0.158 | 94.026
9 | 1.63 | 0.01814 | -0.159 | 89.839
9.5 | 1.661 | 0.019 | -0.16 | 87.411
10 | 1.683 | 0.01979 | -0.162 | 85.005
10.5 | 1.697 | 0.0207 | -0.163 | 81.959
11 | 1.704 | 0.02166 | -0.164 | 78.676
11.5 | 1.704 | 0.02262 | -0.165 | 75.334
12 | 1.695 | 0.02377 | -0.166 | 71.333
12.5 | 1.678 | 0.02495 | -0.167 | 67.262
13 | 1.652 | 0.02619 | -0.168 | 63.084
13.5 | 1.618 | 0.02748 | -0.17 | 58.88
14 | 1.575 | 0.02891 | -0.171 | 54.477
14.5 | 1.523 | 0.03058 | -0.171 | 49.817
15 | 1.463 | 0.03239 | -0.172 | 45.187
15.5 | 1.396 | 0.0348 | -0.173 | 40.12
16 | 1.321 | 0.03716 | -0.174 | 35.552

## 86. Re 6M Mach 0.25 (2)
BIGFOIL.COM POLAR EXPORT
NACA67A618
NACA67A618 |  |  |  | Cl Max: | 1.5654 | at alpha= | 19.5 | deg
XFOIL ncrit=9 |  |  |  | L/D Max: | 222.779 | at alpha= | 2 | deg
Re: | 6000000 |  |  | Cd Min: | 0.06552 | at alpha= | 19.5 | deg
Mach: | 0.25 |  |  | Cl=0 at alpha= | -5.6366 | deg
|  |  |  | @ Cl=0.1, Cd= | 0.0063109
|  |  |  | @ Cl=0.4, Cd= | 0.0051705
|  |  |  | @ Cl=0.6, Cd= | 0.0033139
alpha (deg) | Cl | Cd | Cm | Cl/Cd
-20 | -0.784 | 0.06062 | -0.1948 | -12.933
-19.5 | -0.8451 | 0.04715 | -0.203 | -17.9236
-19 | -0.8765 | 0.03883 | -0.2061 | -22.5728
-18.5 | -0.8919 | 0.03319 | -0.2061 | -26.8726
-18 | -0.9042 | 0.02865 | -0.204 | -31.5602
-17.5 | -0.9022 | 0.02551 | -0.2011 | -35.3665
-17 | -0.8912 | 0.02305 | -0.1979 | -38.6638
-16.5 | -0.8758 | 0.02098 | -0.1943 | -41.7445
-16 | -0.8598 | 0.01908 | -0.1902 | -45.0629
-15.5 | -0.8385 | 0.01751 | -0.1863 | -47.8869
-15 | -0.8324 | 0.0153 | -0.1804 | -54.4052
-14.5 | -0.7949 | 0.01443 | -0.1777 | -55.0866
-14 | -0.7572 | 0.01358 | -0.175 | -55.7585
-13.5 | -0.7173 | 0.01286 | -0.1724 | -55.7776
-13 | -0.6762 | 0.01219 | -0.17 | -55.4717
-12.5 | -0.6326 | 0.01165 | -0.1679 | -54.3004
-12 | -0.588 | 0.01119 | -0.1659 | -52.5469
-11.5 | -0.5448 | 0.01064 | -0.1636 | -51.203
-11 | -0.5029 | 0.01005 | -0.1612 | -50.0398
-10.5 | -0.4574 | 0.00956 | -0.1593 | -47.8452
-10 | -0.4113 | 0.00912 | -0.1575 | -45.0987
-9.5 | -0.3646 | 0.00873 | -0.1558 | -41.764
-9 | -0.3172 | 0.00837 | -0.1542 | -37.8973
-8.5 | -0.27 | 0.00804 | -0.1526 | -33.5821
-8 | -0.2243 | 0.00769 | -0.1507 | -29.1678
-7.5 | -0.1804 | 0.00737 | -0.1483 | -24.4776
-7 | -0.1382 | 0.00714 | -0.1456 | -19.3557
-6.5 | -0.0894 | 0.00691 | -0.1442 | -12.9378
-6 | -0.0383 | 0.00671 | -0.1434 | -5.7079
-5.5 | 0.0144 | 0.00655 | -0.1429 | 2.1985
-5 | 0.0678 | 0.0064 | -0.1426 | 10.5938
-4.5 | 0.122 | 0.00625 | -0.1424 | 19.52
-4 | 0.1772 | 0.0061 | -0.1425 | 29.0492
-3.5 | 0.2322 | 0.00594 | -0.1426 | 39.0909
-3 | 0.2871 | 0.00577 | -0.1427 | 49.7574
-2 | 0.3914 | 0.00524 | -0.1418 | 74.6947
-0.5 | 0.5374 | 0.00406 | -0.1386 | 132.3645
0 | 0.5817 | 0.00334 | -0.1368 | 174.1617
0.5 | 0.6377 | 0.00326 | -0.137 | 195.6135
1 | 0.6899 | 0.0033 | -0.1363 | 209.0606
1.5 | 0.7316 | 0.00336 | -0.1332 | 217.7381
2 | 0.7775 | 0.00349 | -0.1311 | 222.7794
2.5 | 0.7993 | 0.00386 | -0.1239 | 207.0725
3 | 0.7972 | 0.00471 | -0.1118 | 169.2569
3.5 | 0.7769 | 0.00613 | -0.0965 | 126.7374
4 | 0.7455 | 0.00809 | -0.0796 | 92.1508
4.5 | 0.7396 | 0.00976 | -0.0683 | 75.7787
5 | 0.7353 | 0.01156 | -0.0577 | 63.6073
5.5 | 0.7503 | 0.01295 | -0.0509 | 57.9382
6 | 0.7762 | 0.01409 | -0.0462 | 55.0887
6.5 | 0.8055 | 0.01518 | -0.0422 | 53.0632
7 | 0.8339 | 0.01632 | -0.0382 | 51.0968
7.5 | 0.8654 | 0.01746 | -0.0347 | 49.5647
8 | 0.9006 | 0.01847 | -0.032 | 48.7602
8.5 | 0.9353 | 0.01954 | -0.0292 | 47.8659
9 | 0.965 | 0.02089 | -0.0258 | 46.1944
9.5 | 1.0037 | 0.02189 | -0.0238 | 45.852
10 | 1.0435 | 0.02286 | -0.022 | 45.6474
10.5 | 1.0815 | 0.02397 | -0.02 | 45.1189
11 | 1.1198 | 0.02507 | -0.018 | 44.6669
11.5 | 1.1603 | 0.02608 | -0.0165 | 44.49
12 | 1.196 | 0.02738 | -0.0143 | 43.6815
12.5 | 1.2333 | 0.02862 | -0.0125 | 43.0922
13 | 1.2696 | 0.02995 | -0.0105 | 42.3907
13.5 | 1.3022 | 0.03157 | -0.0083 | 41.248
14 | 1.332 | 0.03336 | -0.0058 | 39.9281
14.5 | 1.3604 | 0.03535 | -0.0033 | 38.4837
15 | 1.3911 | 0.03725 | -0.0011 | 37.345
15.5 | 1.4167 | 0.03958 | 0.0013 | 35.7933
16 | 1.443 | 0.04192 | 0.0035 | 34.4227
17 | 1.4914 | 0.0472 | 0.0076 | 31.5975
17.5 | 1.5101 | 0.05041 | 0.0097 | 29.9564
18 | 1.5265 | 0.05394 | 0.0117 | 28.3
19 | 1.5564 | 0.06151 | 0.0149 | 25.3032
19.5 | 1.5654 | 0.06552 | 0.0169 | 23.8919

## 87. Re 6M Mach 0.50 (1)
BIGFOIL.COM POLAR EXPORT
NACA67A618
NACA67A618 |  |  |  | Cl Max: | 1.61 | at alpha= | 8 | deg
JavaFoil+Calcfoil stall+Eppler ext transition |  |  |  | L/D Max: | 200.408 | at alpha= | 1 | deg
Re: | 6000000 |  |  | Cd Min: | 0.00373 | at alpha= | -1 | deg
Mach: | 0.5 |  |  | Cl=0 at alpha= | -5.0143 | deg
|  |  |  | @ Cl=0.1, Cd= | 0.0069789
|  |  |  | @ Cl=0.4, Cd= | 0.0053634
|  |  |  | @ Cl=0.6, Cd= | 0.003744
alpha (deg) | Cl | Cd | Cm | Cl/Cd
-20 | -0.855 | 0.15659 | -0.047 | -5.458
-19.5 | -0.826 | 0.15077 | -0.048 | -5.481
-19 | -0.798 | 0.14512 | -0.048 | -5.5
-18.5 | -0.772 | 0.14433 | -0.051 | -5.347
-18 | -0.743 | 0.13921 | -0.051 | -5.334
-17.5 | -0.713 | 0.13397 | -0.05 | -5.321
-17 | -0.684 | 0.12786 | -0.05 | -5.349
-16.5 | -0.656 | 0.12238 | -0.051 | -5.36
-16 | -0.628 | 0.11839 | -0.052 | -5.303
-15.5 | -0.6 | 0.12178 | -0.053 | -4.925
-15 | -0.571 | 0.11056 | -0.053 | -5.166
-14.5 | -0.542 | 0.10728 | -0.052 | -5.048
-14 | -0.513 | 0.10187 | -0.052 | -5.038
-13.5 | -0.485 | 0.09869 | -0.053 | -4.913
-13 | -0.457 | 0.08463 | -0.055 | -5.399
-12.5 | -0.429 | 0.07933 | -0.056 | -5.402
-12 | -0.398 | 0.10203 | -0.051 | -3.905
-11.5 | -0.371 | 0.08148 | -0.055 | -4.551
-11 | -0.343 | 0.07285 | -0.057 | -4.703
-10.5 | -0.313 | 0.08485 | -0.054 | -3.692
-10 | -0.285 | 0.07229 | -0.057 | -3.946
-9.5 | -0.257 | 0.06507 | -0.06 | -3.949
-9 | -0.345 | 0.05766 | -0.064 | -5.979
-8.5 | -0.408 | 0.01103 | -0.118 | -36.986
-8 | -0.372 | 0.01014 | -0.12 | -36.67
-7.5 | -0.322 | 0.00946 | -0.122 | -34.039
-7 | -0.265 | 0.00883 | -0.124 | -29.973
-6.5 | -0.202 | 0.00828 | -0.126 | -24.397
-6 | -0.136 | 0.00785 | -0.128 | -17.368
-5.5 | -0.068 | 0.00748 | -0.13 | -9.115
-5 | 0.002 | 0.00727 | -0.132 | 0.21
-4.5 | 0.072 | 0.00708 | -0.134 | 10.216
-4 | 0.144 | 0.00682 | -0.135 | 21.086
-3.5 | 0.216 | 0.00664 | -0.137 | 32.498
-3 | 0.288 | 0.00646 | -0.139 | 44.527
-2.5 | 0.362 | 0.00591 | -0.141 | 61.197
-2 | 0.435 | 0.00486 | -0.143 | 89.506
-1.5 | 0.511 | 0.00388 | -0.146 | 131.645
-1 | 0.583 | 0.00373 | -0.147 | 156.32
-0.5 | 0.656 | 0.00379 | -0.149 | 172.833
0 | 0.718 | 0.00403 | -0.151 | 178.198
0.5 | 0.789 | 0.00415 | -0.152 | 190.161
1 | 0.86 | 0.00429 | -0.154 | 200.408
1.5 | 0.93 | 0.005 | -0.155 | 185.906
2 | 1 | 0.00549 | -0.157 | 182.081
2.5 | 1.069 | 0.00623 | -0.158 | 171.682
3 | 1.138 | 0.00771 | -0.16 | 147.565
3.5 | 1.194 | 0.00934 | -0.161 | 127.824
4 | 1.259 | 0.01082 | -0.163 | 116.327
4.5 | 1.322 | 0.01213 | -0.164 | 108.938
5 | 1.383 | 0.01393 | -0.166 | 99.31
5.5 | 1.441 | 0.01631 | -0.167 | 88.374
6 | 1.497 | 0.01728 | -0.169 | 86.669
6.5 | 1.544 | 0.01817 | -0.17 | 84.969
7 | 1.581 | 0.01906 | -0.172 | 82.958
7.5 | 1.605 | 0.02008 | -0.173 | 79.944
8 | 1.61 | 0.02206 | -0.174 | 72.987
8.5 | 1.581 | 0.02355 | -0.176 | 67.154
9 | 1.48 | 0.02545 | -0.177 | 58.142
9.5 | 0.986 | 0.02791 | -0.179 | 35.337
10 | 1.015 | 0.03139 | -0.179 | 32.346
10.5 | 0.872 | 0.0795 | -0.091 | 10.971
11 | 1.083 | 0.03092 | -0.182 | 35.015
11.5 | 0.934 | 0.08065 | -0.109 | 11.584
12 | 0.959 | 0.09031 | -0.105 | 10.617
12.5 | 0.981 | 0.09353 | -0.096 | 10.49
13 | 1.009 | 0.0981 | -0.1 | 10.289

## 88. Re 6M Mach 0.50 (2)
BIGFOIL.COM POLAR EXPORT
NACA67A618
NACA67A618 |  |  |  | Cl Max: | 1.3849 | at alpha= | 14.5 | deg
XFOIL ncrit=9 |  |  |  | L/D Max: | 174.752 | at alpha= | 1.5 | deg
Re: | 6000000 |  |  | Cd Min: | 0.16656 | at alpha= | 19.5 | deg
Mach: | 0.5 |  |  | Cl=0 at alpha= | -6.2887 | deg
|  |  |  | @ Cl=0.1, Cd= | 0.0070064
|  |  |  | @ Cl=0.4, Cd= | 0.006036
|  |  |  | @ Cl=0.6, Cd= | 0.0041741
alpha (deg) | Cl | Cd | Cm | Cl/Cd
-15.5 | -0.0315 | 0.10209 | -0.2125 | -0.30855
-15 | -0.0689 | 0.08947 | -0.219 | -0.77009
-14.5 | -0.1111 | 0.07739 | -0.2257 | -1.4356
-14 | -0.1536 | 0.06596 | -0.2321 | -2.3287
-13.5 | -0.1843 | 0.05568 | -0.2377 | -3.31
-13 | -0.227 | 0.04264 | -0.2462 | -5.3236
-12.5 | -0.2464 | 0.0353 | -0.2488 | -6.9802
-12 | -0.2865 | 0.0288 | -0.2465 | -9.9479
-11.5 | -0.3325 | 0.02333 | -0.2397 | -14.252
-11 | -0.3639 | 0.01897 | -0.2308 | -19.1829
-10.5 | -0.3816 | 0.01524 | -0.221 | -25.0394
-10 | -0.3636 | 0.01295 | -0.2134 | -28.0772
-9.5 | -0.3304 | 0.01133 | -0.207 | -29.1615
-9 | -0.2831 | 0.01039 | -0.2022 | -27.2474
-8.5 | -0.2335 | 0.00962 | -0.1979 | -24.2723
-8 | -0.1803 | 0.00906 | -0.1944 | -19.9007
-7.5 | -0.1285 | 0.00853 | -0.1908 | -15.0645
-7 | -0.0755 | 0.00811 | -0.1876 | -9.3095
-6.5 | -0.0221 | 0.00776 | -0.1847 | -2.8479
-6 | 0.0302 | 0.00741 | -0.1818 | 4.0756
-5.5 | 0.0821 | 0.0071 | -0.1789 | 11.5634
-5 | 0.1318 | 0.00684 | -0.1757 | 19.269
-4.5 | 0.1759 | 0.0067 | -0.1713 | 26.2537
-4 | 0.2272 | 0.00654 | -0.1685 | 34.7401
-3.5 | 0.2824 | 0.00639 | -0.1667 | 44.1941
-3 | 0.3373 | 0.00624 | -0.1649 | 54.0545
-2.5 | 0.3918 | 0.00608 | -0.163 | 64.4408
-2 | 0.4403 | 0.00582 | -0.1601 | 75.6529
-1.5 | 0.4868 | 0.00556 | -0.1567 | 87.554
-1 | 0.5342 | 0.00526 | -0.1537 | 101.5589
-0.5 | 0.5613 | 0.00482 | -0.1462 | 116.4523
0 | 0.5951 | 0.00422 | -0.1405 | 141.019
0.5 | 0.6367 | 0.00383 | -0.1362 | 166.2402
1 | 0.6867 | 0.00402 | -0.1334 | 170.8209
1.5 | 0.7392 | 0.00423 | -0.1311 | 174.7518
2 | 0.7813 | 0.00461 | -0.1266 | 169.4794
2.5 | 0.8349 | 0.00486 | -0.1245 | 171.7901
3 | 0.8465 | 0.00579 | -0.1139 | 146.2003
3.5 | 0.8059 | 0.00793 | -0.0935 | 101.6267
4 | 0.7852 | 0.01002 | -0.0778 | 78.3633
4.5 | 0.7713 | 0.01219 | -0.0639 | 63.2732
5 | 0.7628 | 0.0144 | -0.0517 | 52.9722
5.5 | 0.7757 | 0.01615 | -0.0434 | 48.031
6 | 0.7898 | 0.01801 | -0.0357 | 43.8534
6.5 | 0.8179 | 0.01953 | -0.0303 | 41.8792
7 | 0.8471 | 0.02112 | -0.0253 | 40.1089
8 | 0.9133 | 0.0243 | -0.0165 | 37.5844
8.5 | 0.9467 | 0.02602 | -0.0123 | 36.3836
9 | 0.9827 | 0.02776 | -0.0085 | 35.3999
9.5 | 1.0262 | 0.02923 | -0.0056 | 35.1078
10 | 1.0678 | 0.03091 | -0.0025 | 34.5455
10.5 | 1.1116 | 0.03256 | 0.0004 | 34.14
11 | 1.1545 | 0.03436 | 0.0035 | 33.6001
11.5 | 1.1973 | 0.03624 | 0.0066 | 33.0381
12 | 1.2374 | 0.03842 | 0.0099 | 32.2072
12.5 | 1.2756 | 0.04081 | 0.0133 | 31.257
13 | 1.3103 | 0.04353 | 0.017 | 30.1011
13.5 | 1.3421 | 0.04664 | 0.0208 | 28.7757
14 | 1.3682 | 0.05036 | 0.0247 | 27.1684
14.5 | 1.3849 | 0.05499 | 0.0287 | 25.1846
15 | 1.3812 | 0.06153 | 0.0324 | 22.4476
15.5 | 1.3593 | 0.07001 | 0.0348 | 19.4158
16 | 1.3308 | 0.07977 | 0.0351 | 16.683
16.5 | 1.2934 | 0.09124 | 0.0329 | 14.1758
17 | 1.2599 | 0.10311 | 0.0287 | 12.219
17.5 | 1.2276 | 0.11559 | 0.0228 | 10.6203
18 | 1.1981 | 0.12821 | 0.0158 | 9.3448
18.5 | 1.1699 | 0.1411 | 0.0079 | 8.2913
19 | 1.1465 | 0.15367 | -0.0002 | 7.4608
19.5 | 1.1216 | 0.16656 | -0.0087 | 6.7339

## 89. Re 7M Mach 0.00 (1)
BIGFOIL.COM POLAR EXPORT
NACA67A618
NACA67A618 |  |  |  | Cl Max: | 1.757 | at alpha= | 13 | deg
JavaFoil+Calcfoil stall+Eppler ext transition |  |  |  | L/D Max: | 187.997 | at alpha= | 0.5 | deg
Re: | 7000000 |  |  | Cd Min: | 0.00339 | at alpha= | -1 | deg
Mach: | 0 |  |  | Cl=0 at alpha= | -5.0082 | deg
|  |  |  | @ Cl=0.1, Cd= | 0.0060578
|  |  |  | @ Cl=0.4, Cd= | 0.0043433
|  |  |  | @ Cl=0.6, Cd= | 0.0035186
alpha (deg) | Cl | Cd | Cm | Cl/Cd
-18 | -0.747 | 0.12928 | -0.044 | -5.775
-17.5 | -0.752 | 0.1224 | -0.045 | -6.147
-17 | -0.756 | 0.11592 | -0.047 | -6.526
-16.5 | -0.759 | 0.10756 | -0.049 | -7.057
-16 | -0.757 | 0.10247 | -0.05 | -7.385
-15.5 | -0.753 | 0.09598 | -0.052 | -7.847
-15 | -0.747 | 0.08839 | -0.055 | -8.454
-14.5 | -0.738 | 0.0819 | -0.057 | -9.01
-14 | -0.729 | 0.07215 | -0.062 | -10.11
-13.5 | -0.726 | 0.05724 | -0.069 | -12.687
-13 | -0.782 | 0.01907 | -0.086 | -41.008
-12.5 | -0.763 | 0.01527 | -0.089 | -49.937
-12 | -0.737 | 0.0131 | -0.092 | -56.274
-11.5 | -0.7 | 0.01175 | -0.094 | -59.581
-11 | -0.658 | 0.01106 | -0.096 | -59.497
-10.5 | -0.615 | 0.0097 | -0.098 | -63.391
-10 | -0.567 | 0.00926 | -0.1 | -61.241
-9.5 | -0.517 | 0.00889 | -0.101 | -58.216
-9 | -0.465 | 0.00853 | -0.103 | -54.547
-8.5 | -0.411 | 0.00818 | -0.105 | -50.309
-8 | -0.356 | 0.00758 | -0.106 | -46.929
-7.5 | -0.299 | 0.00704 | -0.108 | -42.457
-7 | -0.241 | 0.00675 | -0.109 | -35.658
-6.5 | -0.181 | 0.00689 | -0.111 | -26.315
-6 | -0.121 | 0.00666 | -0.112 | -18.206
-5.5 | -0.06 | 0.00649 | -0.114 | -9.289
-5 | 0.001 | 0.00631 | -0.116 | 0.213
-4.5 | 0.063 | 0.00614 | -0.117 | 10.337
-4 | 0.126 | 0.006 | -0.119 | 20.986
-3.5 | 0.189 | 0.00588 | -0.12 | 32.08
-3 | 0.251 | 0.00516 | -0.122 | 48.755
-2.5 | 0.316 | 0.00473 | -0.124 | 66.81
-2 | 0.379 | 0.0045 | -0.125 | 84.329
-1.5 | 0.442 | 0.00403 | -0.127 | 109.858
-1 | 0.505 | 0.00339 | -0.128 | 148.915
-0.5 | 0.568 | 0.00344 | -0.13 | 165.092
0 | 0.625 | 0.00358 | -0.131 | 174.544
0.5 | 0.687 | 0.00365 | -0.132 | 187.997
1 | 0.747 | 0.00424 | -0.134 | 176.16
1.5 | 0.808 | 0.00458 | -0.135 | 176.324
2 | 0.869 | 0.00512 | -0.136 | 169.597
2.5 | 0.93 | 0.00605 | -0.138 | 153.59
3 | 0.99 | 0.00708 | -0.139 | 139.88
3.5 | 1.043 | 0.00757 | -0.14 | 137.807
4 | 1.101 | 0.00863 | -0.142 | 127.665
4.5 | 1.159 | 0.00939 | -0.143 | 123.447
5 | 1.215 | 0.0102 | -0.144 | 119.198
5.5 | 1.271 | 0.01127 | -0.146 | 112.85
6 | 1.326 | 0.01254 | -0.147 | 105.704
6.5 | 1.378 | 0.01325 | -0.148 | 104.023
7 | 1.428 | 0.01384 | -0.149 | 103.189
7.5 | 1.476 | 0.01435 | -0.151 | 102.851
8 | 1.521 | 0.01485 | -0.152 | 102.417
8.5 | 1.564 | 0.01543 | -0.153 | 101.357
9 | 1.604 | 0.01603 | -0.154 | 100.09
9.5 | 1.641 | 0.01703 | -0.156 | 96.311
10 | 1.671 | 0.01773 | -0.157 | 94.256
10.5 | 1.697 | 0.0185 | -0.158 | 91.754
11 | 1.719 | 0.01929 | -0.159 | 89.105
11.5 | 1.736 | 0.0201 | -0.16 | 86.329
12 | 1.747 | 0.02096 | -0.161 | 83.374
12.5 | 1.755 | 0.02181 | -0.162 | 80.439
13 | 1.757 | 0.02268 | -0.163 | 77.464
13.5 | 1.755 | 0.02366 | -0.165 | 74.169
14 | 1.748 | 0.02454 | -0.166 | 71.236
14.5 | 1.737 | 0.0257 | -0.167 | 67.581
15 | 1.721 | 0.02678 | -0.167 | 64.277
15.5 | 1.701 | 0.02809 | -0.168 | 60.571
16 | 1.678 | 0.02939 | -0.169 | 57.077
16.5 | 1.651 | 0.03102 | -0.17 | 53.224
17 | 1.621 | 0.03234 | -0.171 | 50.133
17.5 | 1.588 | 0.0342 | -0.172 | 46.426
18 | 1.553 | 0.03592 | -0.172 | 43.221

## 90. Re 7M Mach 0.00 (2)
BIGFOIL.COM POLAR EXPORT
NACA67A618
NACA67A618 |  |  |  | Cl Max: | 1.6605 | at alpha= | 20 | deg
XFOIL ncrit=9 |  |  |  | L/D Max: | 234.217 | at alpha= | 1.5 | deg
Re: | 7000000 |  |  | Cd Min: | 0.05603 | at alpha= | 20 | deg
Mach: | 0 |  |  | Cl=0 at alpha= | -5.5323 | deg
|  |  |  | @ Cl=0.1, Cd= | 0.0059529
|  |  |  | @ Cl=0.4, Cd= | 0.0048269
|  |  |  | @ Cl=0.6, Cd= | 0.003183
alpha (deg) | Cl | Cd | Cm | Cl/Cd
-20 | -1.047 | 0.02748 | -0.1829 | -38.1004
-19.5 | -1.0328 | 0.02529 | -0.1813 | -40.8383
-19 | -1.0234 | 0.02304 | -0.1788 | -44.4184
-18.5 | -1.0054 | 0.02141 | -0.1765 | -46.9594
-18 | -0.9863 | 0.0199 | -0.1739 | -49.5628
-17.5 | -0.9639 | 0.01853 | -0.1715 | -52.0183
-17 | -0.94 | 0.01726 | -0.169 | -54.4612
-16 | -0.9063 | 0.01423 | -0.1613 | -63.6894
-15.5 | -0.8718 | 0.01353 | -0.1594 | -64.4346
-15 | -0.8368 | 0.0128 | -0.1575 | -65.375
-14.5 | -0.7993 | 0.01219 | -0.1558 | -65.5701
-14 | -0.7597 | 0.01166 | -0.1543 | -65.1544
-13.5 | -0.7196 | 0.01118 | -0.1529 | -64.3649
-13 | -0.6786 | 0.01071 | -0.1514 | -63.3613
-12.5 | -0.6367 | 0.01032 | -0.1501 | -61.6957
-12 | -0.5946 | 0.00994 | -0.1487 | -59.8189
-11.5 | -0.5523 | 0.00952 | -0.1473 | -58.0147
-11 | -0.5098 | 0.00909 | -0.1458 | -56.0836
-10.5 | -0.4662 | 0.0087 | -0.1445 | -53.5862
-10 | -0.4223 | 0.00834 | -0.1431 | -50.6355
-9.5 | -0.3781 | 0.00802 | -0.1418 | -47.1446
-9 | -0.3341 | 0.00774 | -0.1403 | -43.1654
-8.5 | -0.2916 | 0.00751 | -0.1384 | -38.8282
-8 | -0.2476 | 0.00727 | -0.1367 | -34.0578
-7.5 | -0.1994 | 0.00701 | -0.136 | -28.4451
-7 | -0.1509 | 0.00676 | -0.1353 | -22.3225
-6.5 | -0.1005 | 0.00656 | -0.135 | -15.3201
-6 | -0.0493 | 0.00638 | -0.1348 | -7.7273
-5.5 | 0.0034 | 0.00624 | -0.135 | 0.54487
-5 | 0.0566 | 0.00609 | -0.1352 | 9.2939
-4.5 | 0.1104 | 0.00592 | -0.1355 | 18.6486
-4 | 0.165 | 0.00578 | -0.136 | 28.5467
-3.5 | 0.2193 | 0.00563 | -0.1364 | 38.952
-3 | 0.2733 | 0.00545 | -0.1367 | 50.1468
-2.5 | 0.3252 | 0.0052 | -0.1367 | 62.5385
-2 | 0.3774 | 0.00495 | -0.1367 | 76.2424
-1.5 | 0.4288 | 0.00467 | -0.1366 | 91.8201
-1 | 0.4779 | 0.00438 | -0.136 | 109.1096
-0.5 | 0.5264 | 0.00399 | -0.1354 | 131.9298
0 | 0.5736 | 0.00336 | -0.1346 | 170.7143
0.5 | 0.6243 | 0.00302 | -0.1343 | 206.7219
1 | 0.6771 | 0.00307 | -0.1342 | 220.5537
1.5 | 0.7331 | 0.00313 | -0.1349 | 234.2173
2 | 0.7614 | 0.00327 | -0.1293 | 232.844
2.5 | 0.7513 | 0.00401 | -0.1155 | 187.3566
3 | 0.7462 | 0.00498 | -0.1034 | 149.8394
3.5 | 0.7281 | 0.00644 | -0.0891 | 113.059
4 | 0.7045 | 0.00827 | -0.0742 | 85.1874
4.5 | 0.7135 | 0.00953 | -0.0662 | 74.8688
5.5 | 0.7428 | 0.01204 | -0.0529 | 61.6944
6 | 0.7724 | 0.01297 | -0.0491 | 59.5528
6.5 | 0.8038 | 0.01387 | -0.0458 | 57.9524
7 | 0.8347 | 0.01482 | -0.0426 | 56.3225
7.5 | 0.8641 | 0.01589 | -0.0391 | 54.3801
8 | 0.9021 | 0.01666 | -0.0372 | 54.1477
8.5 | 0.9353 | 0.01765 | -0.0346 | 52.9915
9 | 0.9675 | 0.01871 | -0.0319 | 51.7103
9.5 | 1.0051 | 0.01958 | -0.0302 | 51.333
10 | 1.0441 | 0.02041 | -0.0287 | 51.1563
10.5 | 1.0827 | 0.02127 | -0.0273 | 50.9027
11 | 1.1188 | 0.02226 | -0.0256 | 50.2606
11.5 | 1.1579 | 0.02312 | -0.0243 | 50.0822
12 | 1.1953 | 0.02407 | -0.0229 | 49.6593
12.5 | 1.2299 | 0.0252 | -0.0212 | 48.8056
13 | 1.2659 | 0.02625 | -0.0198 | 48.2248
13.5 | 1.3006 | 0.02738 | -0.0183 | 47.5018
14 | 1.33 | 0.02887 | -0.0162 | 46.0686
14.5 | 1.3615 | 0.03026 | -0.0145 | 44.9934
15 | 1.3898 | 0.03187 | -0.0125 | 43.6084
15.5 | 1.4184 | 0.03352 | -0.0107 | 42.315
16 | 1.4466 | 0.03523 | -0.0089 | 41.0616
16.5 | 1.4718 | 0.0372 | -0.0071 | 39.5645
17 | 1.4986 | 0.0391 | -0.0055 | 38.3274
17.5 | 1.5225 | 0.04122 | -0.0039 | 36.936
18 | 1.5438 | 0.04363 | -0.0021 | 35.3839
19 | 1.5813 | 0.04884 | 0.0014 | 32.3771
19.5 | 1.6046 | 0.0517 | 0.0016 | 31.0368
20 | 1.6605 | 0.05603 | -0.0066 | 29.6359

## 91. Re 7M Mach 0.10 (1)
BIGFOIL.COM POLAR EXPORT
NACA67A618
NACA67A618 |  |  |  | Cl Max: | 1.747 | at alpha= | 12.5 | deg
JavaFoil+Calcfoil stall+Eppler ext transition |  |  |  | L/D Max: | 189.058 | at alpha= | 0.5 | deg
Re: | 7000000 |  |  | Cd Min: | 0.00338 | at alpha= | -1 | deg
Mach: | 0.1 |  |  | Cl=0 at alpha= | -5.0081 | deg
|  |  |  | @ Cl=0.1, Cd= | 0.0060887
|  |  |  | @ Cl=0.4, Cd= | 0.0043967
|  |  |  | @ Cl=0.6, Cd= | 0.003526
alpha (deg) | Cl | Cd | Cm | Cl/Cd
-17.5 | -0.727 | 0.12479 | -0.045 | -5.823
-17 | -0.733 | 0.11832 | -0.046 | -6.198
-16.5 | -0.738 | 0.11071 | -0.048 | -6.666
-16 | -0.74 | 0.10471 | -0.05 | -7.063
-15.5 | -0.738 | 0.09819 | -0.052 | -7.518
-15 | -0.734 | 0.09082 | -0.054 | -8.086
-14.5 | -0.727 | 0.08466 | -0.056 | -8.584
-14 | -0.718 | 0.07598 | -0.06 | -9.456
-13.5 | -0.71 | 0.06519 | -0.065 | -10.898
-13 | -0.71 | 0.04842 | -0.073 | -14.656
-12.5 | -0.758 | 0.01619 | -0.089 | -46.807
-12 | -0.733 | 0.01371 | -0.092 | -53.485
-11.5 | -0.7 | 0.01191 | -0.095 | -58.716
-11 | -0.66 | 0.01031 | -0.097 | -64.048
-10.5 | -0.616 | 0.0098 | -0.099 | -62.84
-10 | -0.568 | 0.00936 | -0.1 | -60.694
-9.5 | -0.518 | 0.00897 | -0.102 | -57.814
-9 | -0.466 | 0.00861 | -0.104 | -54.208
-8.5 | -0.413 | 0.00799 | -0.105 | -51.671
-8 | -0.357 | 0.00762 | -0.107 | -46.88
-7.5 | -0.3 | 0.00708 | -0.108 | -42.357
-7 | -0.242 | 0.00713 | -0.11 | -33.9
-6.5 | -0.182 | 0.00692 | -0.111 | -26.336
-6 | -0.122 | 0.0067 | -0.113 | -18.176
-5.5 | -0.061 | 0.00652 | -0.115 | -9.279
-5 | 0.001 | 0.00633 | -0.116 | 0.213
-4.5 | 0.064 | 0.00617 | -0.118 | 10.332
-4 | 0.126 | 0.00603 | -0.119 | 20.982
-3.5 | 0.189 | 0.00588 | -0.121 | 32.208
-3 | 0.253 | 0.00576 | -0.122 | 43.833
-2.5 | 0.317 | 0.00477 | -0.124 | 66.567
-2 | 0.381 | 0.00456 | -0.126 | 83.589
-1.5 | 0.445 | 0.00401 | -0.127 | 110.718
-1 | 0.508 | 0.00338 | -0.129 | 150.17
-0.5 | 0.571 | 0.00347 | -0.13 | 164.682
0 | 0.628 | 0.00358 | -0.132 | 175.452
0.5 | 0.69 | 0.00365 | -0.133 | 189.058
1 | 0.751 | 0.00426 | -0.134 | 176.069
1.5 | 0.812 | 0.00461 | -0.136 | 176.008
2 | 0.873 | 0.00516 | -0.137 | 169.247
2.5 | 0.934 | 0.0061 | -0.138 | 153.224
3 | 0.995 | 0.00713 | -0.14 | 139.528
3.5 | 1.048 | 0.00764 | -0.141 | 137.267
4 | 1.106 | 0.00869 | -0.142 | 127.386
4.5 | 1.164 | 0.00946 | -0.144 | 123.119
5 | 1.221 | 0.0103 | -0.145 | 118.542
5.5 | 1.277 | 0.01137 | -0.146 | 112.291
6 | 1.332 | 0.01262 | -0.148 | 105.538
6.5 | 1.384 | 0.01335 | -0.149 | 103.684
7 | 1.434 | 0.01397 | -0.15 | 102.62
7.5 | 1.482 | 0.01447 | -0.151 | 102.378
8 | 1.527 | 0.01502 | -0.153 | 101.664
8.5 | 1.569 | 0.01561 | -0.154 | 100.519
9 | 1.609 | 0.01619 | -0.155 | 99.358
9.5 | 1.645 | 0.01725 | -0.156 | 95.353
10 | 1.674 | 0.01799 | -0.158 | 93.067
10.5 | 1.699 | 0.01876 | -0.159 | 90.543
11 | 1.719 | 0.01955 | -0.16 | 87.896
11.5 | 1.733 | 0.02034 | -0.161 | 85.203
12 | 1.743 | 0.02124 | -0.162 | 82.044
12.5 | 1.747 | 0.02216 | -0.163 | 78.863
13 | 1.747 | 0.02309 | -0.164 | 75.668
13.5 | 1.741 | 0.02418 | -0.165 | 71.991
14 | 1.73 | 0.02505 | -0.166 | 69.094
14.5 | 1.715 | 0.02613 | -0.167 | 65.631
15 | 1.695 | 0.02743 | -0.168 | 61.785
15.5 | 1.67 | 0.02871 | -0.169 | 58.167
16 | 1.642 | 0.03022 | -0.17 | 54.313
16.5 | 1.609 | 0.03172 | -0.171 | 50.73
17 | 1.574 | 0.03353 | -0.172 | 46.933
17.5 | 1.535 | 0.03529 | -0.172 | 43.501

## 92. Re 7M Mach 0.10 (2)
BIGFOIL.COM POLAR EXPORT
NACA67A618
NACA67A618 |  |  |  | Cl Max: | 1.6534 | at alpha= | 20 | deg
XFOIL ncrit=9 |  |  |  | L/D Max: | 234.363 | at alpha= | 1.5 | deg
Re: | 7000000 |  |  | Cd Min: | 0.05768 | at alpha= | 20 | deg
Mach: | 0.1 |  |  | Cl=0 at alpha= | -5.5425 | deg
|  |  |  | @ Cl=0.1, Cd= | 0.0059678
|  |  |  | @ Cl=0.4, Cd= | 0.0048505
|  |  |  | @ Cl=0.6, Cd= | 0.0032114
alpha (deg) | Cl | Cd | Cm | Cl/Cd
-20 | -1.028 | 0.02968 | -0.1877 | -34.6361
-19.5 | -1.0176 | 0.02703 | -0.1863 | -37.6471
-19 | -1.012 | 0.02439 | -0.1838 | -41.4924
-18.5 | -0.9965 | 0.0225 | -0.1814 | -44.2889
-18 | -0.9803 | 0.02076 | -0.1785 | -47.2206
-17.5 | -0.9582 | 0.01931 | -0.1761 | -49.622
-17 | -0.9339 | 0.01803 | -0.1736 | -51.797
-16.5 | -0.9127 | 0.01664 | -0.1704 | -54.8498
-16 | -0.9074 | 0.01457 | -0.1649 | -62.2787
-15.5 | -0.8728 | 0.01385 | -0.1628 | -63.0181
-15 | -0.8376 | 0.01309 | -0.1608 | -63.9878
-14.5 | -0.8002 | 0.01243 | -0.1589 | -64.3765
-14 | -0.7613 | 0.01185 | -0.1572 | -64.2447
-13.5 | -0.7209 | 0.01134 | -0.1556 | -63.5714
-13 | -0.68 | 0.01085 | -0.154 | -62.6728
-12 | -0.5946 | 0.01008 | -0.1512 | -58.9881
-11.5 | -0.5523 | 0.00964 | -0.1496 | -57.2925
-11 | -0.5094 | 0.00918 | -0.1481 | -55.4902
-10.5 | -0.4655 | 0.00878 | -0.1467 | -53.0182
-10 | -0.4214 | 0.00841 | -0.1452 | -50.107
-9.5 | -0.3767 | 0.00808 | -0.1438 | -46.6213
-9 | -0.3322 | 0.00778 | -0.1423 | -42.6992
-8.5 | -0.2886 | 0.00753 | -0.1405 | -38.3267
-8 | -0.2463 | 0.00731 | -0.1384 | -33.6936
-7.5 | -0.1986 | 0.00704 | -0.1375 | -28.2102
-7 | -0.1499 | 0.00679 | -0.1367 | -22.0766
-6.5 | -0.0997 | 0.00658 | -0.1362 | -15.152
-6 | -0.0484 | 0.0064 | -0.136 | -7.5625
-5.5 | 0.0045 | 0.00626 | -0.136 | 0.71885
-5 | 0.058 | 0.0061 | -0.1362 | 9.5082
-4.5 | 0.112 | 0.00593 | -0.1365 | 18.887
-4 | 0.1667 | 0.00579 | -0.1369 | 28.791
-3.5 | 0.2212 | 0.00564 | -0.1373 | 39.2199
-3 | 0.2755 | 0.00547 | -0.1377 | 50.3656
-2.5 | 0.3277 | 0.00522 | -0.1376 | 62.7778
-1.5 | 0.4314 | 0.00469 | -0.1374 | 91.9829
-1 | 0.4806 | 0.0044 | -0.1368 | 109.2273
-0.5 | 0.5292 | 0.00401 | -0.1361 | 131.9701
0 | 0.5763 | 0.00337 | -0.1352 | 171.0089
0.5 | 0.6271 | 0.00303 | -0.1348 | 206.9637
1 | 0.6798 | 0.00308 | -0.1347 | 220.7143
1.5 | 0.7359 | 0.00314 | -0.1353 | 234.3631
2 | 0.7644 | 0.00327 | -0.1297 | 233.7615
2.5 | 0.7551 | 0.00401 | -0.1161 | 188.3042
3 | 0.7475 | 0.00503 | -0.1033 | 148.6083
4 | 0.7068 | 0.00833 | -0.0743 | 84.8499
4.5 | 0.7157 | 0.0096 | -0.0662 | 74.5521
5 | 0.7207 | 0.01109 | -0.0576 | 64.9865
5.5 | 0.7423 | 0.01221 | -0.0523 | 60.7944
6 | 0.7728 | 0.01312 | -0.0487 | 58.9024
6.5 | 0.8045 | 0.01403 | -0.0453 | 57.3414
7 | 0.8331 | 0.01508 | -0.0416 | 55.2454
7.5 | 0.8647 | 0.01609 | -0.0385 | 53.7415
8 | 0.903 | 0.01688 | -0.0366 | 53.4953
8.5 | 0.9348 | 0.01794 | -0.0337 | 52.107
9 | 0.968 | 0.01898 | -0.0311 | 51.0011
9.5 | 1.0063 | 0.01985 | -0.0294 | 50.6952
10 | 1.0456 | 0.02069 | -0.0279 | 50.5365
10.5 | 1.0825 | 0.02166 | -0.0261 | 49.9769
11 | 1.1205 | 0.02259 | -0.0246 | 49.6016
11.5 | 1.1603 | 0.02345 | -0.0234 | 49.4797
12 | 1.196 | 0.02453 | -0.0217 | 48.7566
12.5 | 1.2319 | 0.02562 | -0.02 | 48.0835
13 | 1.2684 | 0.02668 | -0.0186 | 47.5412
13.5 | 1.3024 | 0.02791 | -0.0169 | 46.6643
14 | 1.332 | 0.02943 | -0.0147 | 45.2599
14.5 | 1.3641 | 0.03084 | -0.013 | 44.2315
15 | 1.3903 | 0.03264 | -0.0107 | 42.595
15.5 | 1.421 | 0.03421 | -0.009 | 41.5376
16 | 1.4461 | 0.0362 | -0.0069 | 39.9475
16.5 | 1.475 | 0.038 | -0.0054 | 38.8158
17.5 | 1.5234 | 0.04235 | -0.0018 | 35.9717
18 | 1.5446 | 0.04485 | -0.0001 | 34.4392
19 | 1.5809 | 0.05043 | 0.0035 | 31.3484
20 | 1.6534 | 0.05768 | -0.0028 | 28.665

## 93. Re 7M Mach 0.25 (1)
BIGFOIL.COM POLAR EXPORT
NACA67A618
NACA67A618 |  |  |  | Cl Max: | 1.705 | at alpha= | 11 | deg
JavaFoil+Calcfoil stall+Eppler ext transition |  |  |  | L/D Max: | 190.454 | at alpha= | 0.5 | deg
Re: | 7000000 |  |  | Cd Min: | 0.00344 | at alpha= | -1 | deg
Mach: | 0.25 |  |  | Cl=0 at alpha= | -5.0079 | deg
|  |  |  | @ Cl=0.1, Cd= | 0.0062039
|  |  |  | @ Cl=0.4, Cd= | 0.0044441
|  |  |  | @ Cl=0.6, Cd= | 0.0035359
alpha (deg) | Cl | Cd | Cm | Cl/Cd
-16.5 | -0.568 | 0.12354 | -0.045 | -4.596
-16 | -0.595 | 0.11738 | -0.046 | -5.069
-15.5 | -0.617 | 0.11046 | -0.047 | -5.585
-15 | -0.633 | 0.1032 | -0.049 | -6.137
-14.5 | -0.644 | 0.09617 | -0.051 | -6.701
-14 | -0.649 | 0.08964 | -0.053 | -7.245
-13.5 | -0.65 | 0.08259 | -0.056 | -7.865
-13 | -0.646 | 0.07422 | -0.06 | -8.699
-12.5 | -0.635 | 0.06763 | -0.064 | -9.389
-12 | -0.627 | 0.0549 | -0.072 | -11.419
-11.5 | -0.68 | 0.01488 | -0.095 | -45.744
-11 | -0.65 | 0.01277 | -0.098 | -50.919
-10.5 | -0.615 | 0.01038 | -0.101 | -59.29
-10 | -0.571 | 0.00991 | -0.103 | -57.583
-9.5 | -0.523 | 0.00916 | -0.104 | -57.11
-9 | -0.472 | 0.00857 | -0.106 | -55.133
-8.5 | -0.419 | 0.00815 | -0.108 | -51.449
-8 | -0.364 | 0.00806 | -0.109 | -45.102
-7.5 | -0.306 | 0.00771 | -0.111 | -39.681
-7 | -0.247 | 0.00735 | -0.113 | -33.608
-6.5 | -0.186 | 0.00711 | -0.114 | -26.213
-6 | -0.125 | 0.00686 | -0.116 | -18.178
-5.5 | -0.062 | 0.00663 | -0.117 | -9.357
-5 | 0.001 | 0.00646 | -0.119 | 0.214
-4.5 | 0.065 | 0.00629 | -0.121 | 10.388
-4 | 0.13 | 0.00613 | -0.122 | 21.155
-3.5 | 0.194 | 0.00597 | -0.124 | 32.565
-3 | 0.259 | 0.00586 | -0.126 | 44.256
-2.5 | 0.326 | 0.00465 | -0.127 | 70.04
-2 | 0.391 | 0.0045 | -0.129 | 86.893
-1.5 | 0.457 | 0.00409 | -0.131 | 111.574
-1 | 0.522 | 0.00344 | -0.132 | 151.788
-0.5 | 0.587 | 0.0035 | -0.134 | 167.417
0 | 0.645 | 0.00366 | -0.135 | 176.25
0.5 | 0.708 | 0.00372 | -0.137 | 190.454
1 | 0.771 | 0.00436 | -0.138 | 176.946
1.5 | 0.834 | 0.0047 | -0.139 | 177.443
2 | 0.897 | 0.00528 | -0.141 | 169.822
2.5 | 0.959 | 0.00629 | -0.142 | 152.476
3 | 1.021 | 0.00742 | -0.143 | 137.734
3.5 | 1.076 | 0.00795 | -0.145 | 135.29
4 | 1.135 | 0.0091 | -0.146 | 124.697
4.5 | 1.194 | 0.00992 | -0.147 | 120.315
5 | 1.252 | 0.01087 | -0.149 | 115.167
5.5 | 1.309 | 0.01194 | -0.15 | 109.654
6 | 1.364 | 0.01341 | -0.152 | 101.754
6.5 | 1.417 | 0.01416 | -0.153 | 100.087
7 | 1.466 | 0.01467 | -0.154 | 99.923
7.5 | 1.513 | 0.01529 | -0.156 | 98.937
8 | 1.556 | 0.01589 | -0.157 | 97.938
8.5 | 1.595 | 0.01656 | -0.158 | 96.344
9 | 1.631 | 0.01765 | -0.159 | 92.399
9.5 | 1.662 | 0.01848 | -0.161 | 89.93
10 | 1.683 | 0.01925 | -0.162 | 87.455
10.5 | 1.698 | 0.02019 | -0.163 | 84.085
11 | 1.705 | 0.02111 | -0.164 | 80.763
11.5 | 1.705 | 0.02207 | -0.165 | 77.237
12 | 1.696 | 0.02307 | -0.166 | 73.51
12.5 | 1.679 | 0.02419 | -0.167 | 69.398
13 | 1.653 | 0.02537 | -0.169 | 65.14
13.5 | 1.619 | 0.02681 | -0.17 | 60.373
14 | 1.576 | 0.02803 | -0.171 | 56.205
14.5 | 1.524 | 0.02985 | -0.172 | 51.057
15 | 1.464 | 0.03163 | -0.172 | 46.296
15.5 | 1.397 | 0.03372 | -0.173 | 41.429
16 | 1.322 | 0.03629 | -0.174 | 36.432

## 94. Re 7M Mach 0.25 (2)
BIGFOIL.COM POLAR EXPORT
NACA67A618
NACA67A618 |  |  |  | Cl Max: | 1.5951 | at alpha= | 20 | deg
XFOIL ncrit=9 |  |  |  | L/D Max: | 233.145 | at alpha= | 1.5 | deg
Re: | 7000000 |  |  | Cd Min: | 0.06862 | at alpha= | 20 | deg
Mach: | 0.25 |  |  | Cl=0 at alpha= | -5.6071 | deg
|  |  |  | @ Cl=0.1, Cd= | 0.0060787
|  |  |  | @ Cl=0.4, Cd= | 0.0050358
|  |  |  | @ Cl=0.6, Cd= | 0.0033917
alpha (deg) | Cl | Cd | Cm | Cl/Cd
-20 | -0.8225 | 0.05562 | -0.1985 | -14.7878
-19.5 | -0.8662 | 0.04475 | -0.2046 | -19.3564
-19 | -0.8925 | 0.0373 | -0.2067 | -23.9276
-18.5 | -0.9071 | 0.032 | -0.2062 | -28.3469
-18 | -0.9198 | 0.0276 | -0.2037 | -33.3261
-17.5 | -0.9168 | 0.02454 | -0.2006 | -37.3594
-17 | -0.9026 | 0.02232 | -0.1973 | -40.4391
-16.5 | -0.886 | 0.02039 | -0.1936 | -43.4527
-16 | -0.8693 | 0.01859 | -0.1895 | -46.7617
-15.5 | -0.8438 | 0.01722 | -0.1859 | -49.0012
-15 | -0.8207 | 0.0157 | -0.1818 | -52.2739
-14.5 | -0.8059 | 0.01386 | -0.1765 | -58.1457
-14 | -0.7661 | 0.01312 | -0.1739 | -58.3918
-13.5 | -0.7274 | 0.01236 | -0.1712 | -58.8511
-13 | -0.6864 | 0.01173 | -0.1686 | -58.5166
-12.5 | -0.6431 | 0.0112 | -0.1664 | -57.4196
-12 | -0.5985 | 0.01074 | -0.1643 | -55.7263
-11.5 | -0.554 | 0.01021 | -0.1623 | -54.2605
-11 | -0.5078 | 0.00975 | -0.1605 | -52.0821
-10.5 | -0.4627 | 0.00927 | -0.1585 | -49.9137
-10 | -0.4171 | 0.0088 | -0.1566 | -47.3977
-9.5 | -0.3704 | 0.00842 | -0.1549 | -43.9905
-9 | -0.3235 | 0.00806 | -0.1532 | -40.1365
-8.5 | -0.2765 | 0.00775 | -0.1515 | -35.6774
-8 | -0.2301 | 0.00747 | -0.1496 | -30.8032
-7.5 | -0.188 | 0.00718 | -0.1468 | -26.1838
-7 | -0.1434 | 0.00697 | -0.1446 | -20.5739
-6.5 | -0.0939 | 0.00672 | -0.1434 | -13.9732
-6 | -0.0418 | 0.00655 | -0.1427 | -6.3817
-5.5 | 0.0114 | 0.00635 | -0.1423 | 1.7953
-5 | 0.0663 | 0.00619 | -0.1423 | 10.7108
-4.5 | 0.1208 | 0.00601 | -0.1422 | 20.0998
-4 | 0.1767 | 0.00587 | -0.1424 | 30.1022
-3.5 | 0.2319 | 0.00571 | -0.1426 | 40.613
-3 | 0.2875 | 0.00555 | -0.1428 | 51.8018
-2.5 | 0.341 | 0.00532 | -0.1426 | 64.0977
-2 | 0.3939 | 0.00507 | -0.1423 | 77.6923
-1 | 0.4955 | 0.0045 | -0.1409 | 110.1111
-0.5 | 0.5442 | 0.0041 | -0.1399 | 132.7317
0 | 0.5907 | 0.00346 | -0.1385 | 170.7225
0.5 | 0.6411 | 0.00309 | -0.1377 | 207.4757
1 | 0.6911 | 0.00314 | -0.1366 | 220.0955
1.5 | 0.7414 | 0.00318 | -0.1354 | 233.1447
2 | 0.7748 | 0.00336 | -0.1305 | 230.5952
2.5 | 0.7759 | 0.00403 | -0.1189 | 192.531
3 | 0.7543 | 0.00532 | -0.1029 | 141.7857
3.5 | 0.7463 | 0.00665 | -0.0903 | 112.2256
4 | 0.7193 | 0.00867 | -0.0746 | 82.9642
4.5 | 0.7225 | 0.01014 | -0.0651 | 71.2525
5 | 0.7248 | 0.01177 | -0.0558 | 61.5803
5.5 | 0.7446 | 0.01301 | -0.0499 | 57.2329
6 | 0.7742 | 0.01403 | -0.0458 | 55.1818
6.5 | 0.8041 | 0.0151 | -0.0419 | 53.2517
7 | 0.8353 | 0.01615 | -0.0383 | 51.7214
7.5 | 0.8666 | 0.01728 | -0.0349 | 50.1505
8 | 0.9039 | 0.01821 | -0.0324 | 49.6376
8.5 | 0.9377 | 0.01931 | -0.0295 | 48.5603
9 | 0.971 | 0.0205 | -0.0266 | 47.3659
9.5 | 1.0099 | 0.02148 | -0.0246 | 47.0158
10 | 1.0504 | 0.02241 | -0.0228 | 46.8719
10.5 | 1.0903 | 0.0234 | -0.0211 | 46.594
11 | 1.1284 | 0.02452 | -0.0191 | 46.0196
11.5 | 1.1687 | 0.02555 | -0.0175 | 45.7417
12 | 1.2068 | 0.02672 | -0.0156 | 45.1647
12.5 | 1.2429 | 0.02801 | -0.0136 | 44.3734
13 | 1.2789 | 0.02935 | -0.0116 | 43.5741
13.5 | 1.3112 | 0.03095 | -0.0092 | 42.3651
14 | 1.34 | 0.03279 | -0.0065 | 40.8661
14.5 | 1.3711 | 0.03457 | -0.0043 | 39.6616
15 | 1.4002 | 0.03655 | -0.0019 | 38.3092
15.5 | 1.4274 | 0.03873 | 0.0004 | 36.8552
16 | 1.4574 | 0.04078 | 0.0024 | 35.7381
16.5 | 1.481 | 0.04337 | 0.0047 | 34.148
17 | 1.5029 | 0.04622 | 0.0069 | 32.5162
18 | 1.544 | 0.05238 | 0.0108 | 29.4769
18.5 | 1.5621 | 0.05585 | 0.0125 | 27.9696
19 | 1.5775 | 0.05971 | 0.0139 | 26.4194
19.5 | 1.5891 | 0.06397 | 0.0152 | 24.8413
20 | 1.5951 | 0.06862 | 0.0167 | 23.2454

## 95. Re 7M Mach 0.50 (1)
BIGFOIL.COM POLAR EXPORT
NACA67A618
NACA67A618 |  |  |  | Cl Max: | 1.61 | at alpha= | 8 | deg
JavaFoil+Calcfoil stall+Eppler ext transition |  |  |  | L/D Max: | 193.03 | at alpha= | 0.5 | deg
Re: | 7000000 |  |  | Cd Min: | 0.00369 | at alpha= | -1 | deg
Mach: | 0.5 |  |  | Cl=0 at alpha= | -5.0143 | deg
|  |  |  | @ Cl=0.1, Cd= | 0.0067783
|  |  |  | @ Cl=0.4, Cd= | 0.0056063
|  |  |  | @ Cl=0.6, Cd= | 0.003711
alpha (deg) | Cl | Cd | Cm | Cl/Cd
-20 | -0.855 | 0.15277 | -0.047 | -5.596
-19.5 | -0.827 | 0.14788 | -0.048 | -5.59
-19 | -0.799 | 0.14426 | -0.049 | -5.535
-18.5 | -0.772 | 0.14146 | -0.051 | -5.46
-18 | -0.743 | 0.13635 | -0.051 | -5.45
-17.5 | -0.713 | 0.13032 | -0.05 | -5.474
-17 | -0.684 | 0.12573 | -0.05 | -5.441
-16.5 | -0.656 | 0.12046 | -0.051 | -5.447
-16 | -0.628 | 0.11646 | -0.052 | -5.392
-15.5 | -0.6 | 0.11766 | -0.053 | -5.097
-15 | -0.571 | 0.11064 | -0.054 | -5.164
-14.5 | -0.542 | 0.10374 | -0.053 | -5.226
-14 | -0.514 | 0.09713 | -0.054 | -5.292
-13.5 | -0.486 | 0.08943 | -0.055 | -5.432
-13 | -0.457 | 0.08338 | -0.056 | -5.486
-12.5 | -0.429 | 0.07815 | -0.058 | -5.491
-12 | -0.399 | 0.09861 | -0.052 | -4.041
-11.5 | -0.371 | 0.07861 | -0.056 | -4.718
-11 | -0.343 | 0.07117 | -0.058 | -4.815
-10.5 | -0.313 | 0.08355 | -0.054 | -3.75
-10 | -0.285 | 0.07244 | -0.058 | -3.938
-9.5 | -0.257 | 0.06411 | -0.06 | -4.009
-9 | -0.345 | 0.05716 | -0.064 | -6.033
-8.5 | -0.408 | 0.01077 | -0.118 | -37.878
-8 | -0.372 | 0.00985 | -0.121 | -37.748
-7.5 | -0.322 | 0.0092 | -0.123 | -35.016
-7 | -0.265 | 0.00859 | -0.124 | -30.812
-6.5 | -0.202 | 0.00808 | -0.126 | -25.04
-6 | -0.136 | 0.00764 | -0.128 | -17.857
-5.5 | -0.068 | 0.00727 | -0.13 | -9.379
-5 | 0.002 | 0.00709 | -0.132 | 0.215
-4.5 | 0.072 | 0.00686 | -0.134 | 10.552
-4 | 0.144 | 0.00665 | -0.135 | 21.638
-3.5 | 0.216 | 0.00645 | -0.137 | 33.472
-3 | 0.288 | 0.00628 | -0.139 | 45.853
-2.5 | 0.362 | 0.00608 | -0.141 | 59.58
-2 | 0.435 | 0.00517 | -0.143 | 84.167
-1.5 | 0.508 | 0.0046 | -0.145 | 110.421
-1 | 0.583 | 0.00369 | -0.147 | 158.285
-0.5 | 0.656 | 0.00378 | -0.149 | 173.726
0 | 0.718 | 0.00399 | -0.151 | 180.143
0.5 | 0.789 | 0.00409 | -0.152 | 193.03
1 | 0.859 | 0.00482 | -0.154 | 178.148
1.5 | 0.929 | 0.0053 | -0.155 | 175.271
2 | 0.999 | 0.00601 | -0.157 | 166.32
2.5 | 1.069 | 0.00731 | -0.158 | 146.137
3 | 1.138 | 0.0088 | -0.16 | 129.389
3.5 | 1.195 | 0.00978 | -0.161 | 122.111
4 | 1.259 | 0.01116 | -0.163 | 112.81
4.5 | 1.322 | 0.01237 | -0.164 | 106.885
5 | 1.383 | 0.01401 | -0.166 | 98.736
5.5 | 1.442 | 0.01595 | -0.167 | 90.406
6 | 1.498 | 0.01685 | -0.169 | 88.9
6.5 | 1.545 | 0.01769 | -0.17 | 87.316
7 | 1.581 | 0.01857 | -0.172 | 85.149
7.5 | 1.606 | 0.01957 | -0.173 | 82.06
8 | 1.61 | 0.02146 | -0.175 | 75.043
8.5 | 1.582 | 0.02302 | -0.176 | 68.705
9 | 1.481 | 0.0249 | -0.177 | 59.46
9.5 | 0.986 | 0.02705 | -0.179 | 36.472
10 | 1.016 | 0.03042 | -0.179 | 33.411
10.5 | 0.873 | 0.07838 | -0.094 | 11.139
11 | 1.083 | 0.03027 | -0.182 | 35.79
11.5 | 1.113 | 0.03261 | -0.183 | 34.12
12 | 0.986 | 0.07811 | -0.133 | 12.62
12.5 | 0.982 | 0.08936 | -0.099 | 10.993
13 | 1.011 | 0.09757 | -0.103 | 10.361

## 96. Re 7M Mach 0.50 (2)
BIGFOIL.COM POLAR EXPORT
NACA67A618
NACA67A618 |  |  |  | Cl Max: | 1.4012 | at alpha= | 14.5 | deg
XFOIL ncrit=9 |  |  |  | L/D Max: | 185.995 | at alpha= | 1.5 | deg
Re: | 7000000 |  |  | Cd Min: | 0.1653 | at alpha= | 19.5 | deg
Mach: | 0.5 |  |  | Cl=0 at alpha= | -6.2547 | deg
|  |  |  | @ Cl=0.1, Cd= | 0.0067026
|  |  |  | @ Cl=0.4, Cd= | 0.0058129
|  |  |  | @ Cl=0.6, Cd= | 0.0043524
alpha (deg) | Cl | Cd | Cm | Cl/Cd
-15.5 | -0.0708 | 0.09625 | -0.2159 | -0.73558
-15 | -0.1037 | 0.08477 | -0.2223 | -1.2233
-14.5 | -0.1483 | 0.07283 | -0.2291 | -2.0362
-14 | -0.1849 | 0.0622 | -0.2351 | -2.9727
-13.5 | -0.2293 | 0.04978 | -0.2421 | -4.6063
-13 | -0.2583 | 0.03947 | -0.2489 | -6.5442
-12.5 | -0.2856 | 0.03255 | -0.2496 | -8.7742
-12 | -0.3227 | 0.02672 | -0.2459 | -12.0771
-11.5 | -0.3645 | 0.02166 | -0.2383 | -16.8283
-11 | -0.3894 | 0.01767 | -0.2292 | -22.0374
-10.5 | -0.4003 | 0.01427 | -0.2195 | -28.0519
-10 | -0.3758 | 0.01229 | -0.2123 | -30.5777
-9.5 | -0.3407 | 0.01081 | -0.2058 | -31.5171
-9 | -0.2918 | 0.00996 | -0.2011 | -29.2972
-8.5 | -0.2416 | 0.00926 | -0.1968 | -26.0907
-8 | -0.1881 | 0.00874 | -0.1932 | -21.5217
-7.5 | -0.1339 | 0.0083 | -0.19 | -16.1325
-7 | -0.0804 | 0.00786 | -0.1869 | -10.229
-6.5 | -0.026 | 0.00748 | -0.1841 | -3.4759
-6 | 0.027 | 0.00713 | -0.1813 | 3.7868
-5.5 | 0.0782 | 0.00681 | -0.1783 | 11.4831
-5 | 0.1269 | 0.00657 | -0.1748 | 19.3151
-4.5 | 0.1725 | 0.00645 | -0.1707 | 26.7442
-4 | 0.2263 | 0.00627 | -0.1684 | 36.0925
-3.5 | 0.2827 | 0.00614 | -0.1668 | 46.0423
-3 | 0.3383 | 0.00598 | -0.1651 | 56.5719
-2.5 | 0.3932 | 0.00584 | -0.1634 | 67.3288
-2 | 0.4434 | 0.00564 | -0.1607 | 78.617
-1.5 | 0.4948 | 0.00542 | -0.1584 | 91.2915
-1 | 0.5378 | 0.00508 | -0.1543 | 105.8661
0 | 0.6079 | 0.00426 | -0.143 | 142.6995
0.5 | 0.6386 | 0.00367 | -0.1366 | 174.0054
1 | 0.6936 | 0.0038 | -0.1349 | 182.5263
1.5 | 0.7477 | 0.00402 | -0.1329 | 185.995
2 | 0.7917 | 0.00435 | -0.1288 | 182
2.5 | 0.8306 | 0.00481 | -0.1237 | 172.6819
3 | 0.813 | 0.00628 | -0.1073 | 129.4586
3.5 | 0.7752 | 0.00848 | -0.0877 | 91.4151
4 | 0.7605 | 0.01053 | -0.0733 | 72.2222
4.5 | 0.7551 | 0.01254 | -0.0611 | 60.2153
5 | 0.7517 | 0.01463 | -0.0498 | 51.3807
5.5 | 0.7677 | 0.01629 | -0.0421 | 47.1271
6 | 0.7851 | 0.01804 | -0.0349 | 43.52
6.5 | 0.8178 | 0.0194 | -0.0302 | 42.1546
7 | 0.8469 | 0.02099 | -0.0252 | 40.3478
7.5 | 0.8833 | 0.02239 | -0.0212 | 39.4506
8 | 0.9164 | 0.02403 | -0.0168 | 38.1357
8.5 | 0.9507 | 0.0257 | -0.0127 | 36.9922
9 | 0.9907 | 0.02726 | -0.0093 | 36.3426
9.5 | 1.0334 | 0.02876 | -0.0063 | 35.9318
10 | 1.0774 | 0.0303 | -0.0034 | 35.5578
10.5 | 1.1207 | 0.03196 | -0.0003 | 35.0657
11 | 1.1662 | 0.0336 | 0.0025 | 34.7083
11.5 | 1.2066 | 0.03559 | 0.0059 | 33.9028
12 | 1.2486 | 0.03763 | 0.0092 | 33.181
12.5 | 1.2875 | 0.03995 | 0.0127 | 32.2278
13 | 1.3213 | 0.04274 | 0.0165 | 30.9148
13.5 | 1.3541 | 0.04577 | 0.0203 | 29.5849
14 | 1.3824 | 0.04932 | 0.0243 | 28.0292
14.5 | 1.4012 | 0.05377 | 0.0284 | 26.0591
15 | 1.3959 | 0.06033 | 0.0324 | 23.1377
15.5 | 1.3735 | 0.06873 | 0.0351 | 19.984
16 | 1.3438 | 0.07852 | 0.0356 | 17.1141
16.5 | 1.3053 | 0.08998 | 0.0336 | 14.5066
17 | 1.2726 | 0.10167 | 0.0297 | 12.517
17.5 | 1.2403 | 0.11405 | 0.024 | 10.8751
18 | 1.2101 | 0.12669 | 0.017 | 9.5517
18.5 | 1.1808 | 0.13964 | 0.0091 | 8.456
19 | 1.1535 | 0.15266 | 0.0007 | 7.556
19.5 | 1.1302 | 0.1653 | -0.0076 | 6.8373

## 97. Re 8M Mach 0.00 (1)
BIGFOIL.COM POLAR EXPORT
NACA67A618
NACA67A618 |  |  |  | Cl Max: | 1.758 | at alpha= | 13 | deg
JavaFoil+Calcfoil stall+Eppler ext transition |  |  |  | L/D Max: | 167.941 | at alpha= | 1 | deg
Re: | 8000000 |  |  | Cd Min: | 0.00344 | at alpha= | -0.5 | deg
Mach: | 0 |  |  | Cl=0 at alpha= | -5.0082 | deg
|  |  |  | @ Cl=0.1, Cd= | 0.0059278
|  |  |  | @ Cl=0.4, Cd= | 0.0046667
|  |  |  | @ Cl=0.6, Cd= | 0.0036114
alpha (deg) | Cl | Cd | Cm | Cl/Cd
-18 | -0.747 | 0.12859 | -0.045 | -5.81
-17.5 | -0.753 | 0.12149 | -0.046 | -6.199
-17 | -0.757 | 0.11477 | -0.048 | -6.598
-16.5 | -0.76 | 0.10616 | -0.05 | -7.159
-16 | -0.758 | 0.10125 | -0.051 | -7.485
-15.5 | -0.754 | 0.09471 | -0.053 | -7.962
-15 | -0.749 | 0.08686 | -0.056 | -8.618
-14.5 | -0.74 | 0.0799 | -0.058 | -9.261
-14 | -0.733 | 0.06893 | -0.063 | -10.637
-13.5 | -0.739 | 0.04858 | -0.073 | -15.217
-13 | -0.786 | 0.0176 | -0.087 | -44.674
-12.5 | -0.764 | 0.01472 | -0.09 | -51.888
-12 | -0.738 | 0.01266 | -0.092 | -58.309
-11.5 | -0.701 | 0.01143 | -0.094 | -61.299
-11 | -0.659 | 0.01075 | -0.096 | -61.274
-10.5 | -0.615 | 0.00953 | -0.098 | -64.605
-10 | -0.568 | 0.00901 | -0.1 | -63.016
-9.5 | -0.518 | 0.00866 | -0.101 | -59.75
-9 | -0.466 | 0.00832 | -0.103 | -55.982
-8.5 | -0.412 | 0.00799 | -0.105 | -51.489
-8 | -0.356 | 0.00739 | -0.106 | -48.161
-7.5 | -0.299 | 0.00705 | -0.108 | -42.408
-7 | -0.241 | 0.00658 | -0.109 | -36.592
-6.5 | -0.182 | 0.00675 | -0.111 | -26.881
-6 | -0.121 | 0.00652 | -0.113 | -18.592
-5.5 | -0.06 | 0.00635 | -0.114 | -9.499
-5 | 0.001 | 0.00616 | -0.116 | 0.218
-4.5 | 0.063 | 0.00601 | -0.117 | 10.559
-4 | 0.126 | 0.00587 | -0.119 | 21.466
-3.5 | 0.189 | 0.00512 | -0.12 | 36.847
-3 | 0.252 | 0.00502 | -0.122 | 50.128
-2.5 | 0.316 | 0.00492 | -0.124 | 64.258
-2 | 0.379 | 0.0048 | -0.125 | 79.085
-1.5 | 0.442 | 0.0044 | -0.127 | 100.551
-1 | 0.505 | 0.00366 | -0.128 | 137.844
-0.5 | 0.568 | 0.00344 | -0.13 | 164.927
0 | 0.624 | 0.00374 | -0.131 | 167.07
0.5 | 0.686 | 0.00417 | -0.132 | 164.288
1 | 0.747 | 0.00445 | -0.134 | 167.941
1.5 | 0.808 | 0.00502 | -0.135 | 160.81
2 | 0.868 | 0.00583 | -0.136 | 148.993
2.5 | 0.929 | 0.00676 | -0.138 | 137.415
3 | 0.99 | 0.00724 | -0.139 | 136.777
3.5 | 1.043 | 0.00812 | -0.14 | 128.462
4 | 1.101 | 0.00883 | -0.142 | 124.68
4.5 | 1.159 | 0.00949 | -0.143 | 122.137
5 | 1.216 | 0.01039 | -0.144 | 117.047
5.5 | 1.272 | 0.01119 | -0.146 | 113.671
6 | 1.327 | 0.01243 | -0.147 | 106.697
6.5 | 1.379 | 0.01297 | -0.148 | 106.274
7 | 1.429 | 0.01355 | -0.15 | 105.456
7.5 | 1.477 | 0.01403 | -0.151 | 105.216
8 | 1.522 | 0.01453 | -0.152 | 104.772
8.5 | 1.565 | 0.0151 | -0.153 | 103.618
9 | 1.605 | 0.01567 | -0.155 | 102.377
9.5 | 1.641 | 0.01666 | -0.156 | 98.524
10 | 1.672 | 0.01736 | -0.157 | 96.302
10.5 | 1.698 | 0.01812 | -0.158 | 93.732
11 | 1.719 | 0.01884 | -0.159 | 91.279
11.5 | 1.736 | 0.01963 | -0.16 | 88.454
12 | 1.748 | 0.02048 | -0.161 | 85.357
12.5 | 1.755 | 0.02133 | -0.162 | 82.274
13 | 1.758 | 0.02217 | -0.164 | 79.293
13.5 | 1.756 | 0.0232 | -0.165 | 75.658
14 | 1.749 | 0.024 | -0.166 | 72.856
14.5 | 1.737 | 0.02514 | -0.167 | 69.098
15 | 1.722 | 0.02619 | -0.168 | 65.739
15.5 | 1.702 | 0.0275 | -0.168 | 61.894
16 | 1.678 | 0.02873 | -0.169 | 58.431
16.5 | 1.652 | 0.03024 | -0.17 | 54.617
17 | 1.621 | 0.03179 | -0.171 | 50.993
17.5 | 1.589 | 0.03343 | -0.172 | 47.523
18 | 1.553 | 0.03545 | -0.172 | 43.816

## 98. Re 8M Mach 0.00 (2)
BIGFOIL.COM POLAR EXPORT
NACA67A618
NACA67A618 |  |  |  | Cl Max: | 1.635 | at alpha= | 20 | deg
XFOIL ncrit=9 |  |  |  | L/D Max: | 240.461 | at alpha= | 1.5 | deg
Re: | 8000000 |  |  | Cd Min: | 0.05321 | at alpha= | 20 | deg
Mach: | 0 |  |  | Cl=0 at alpha= | -5.5169 | deg
|  |  |  | @ Cl=0.1, Cd= | 0.0057612
|  |  |  | @ Cl=0.4, Cd= | 0.0047354
|  |  |  | @ Cl=0.6, Cd= | 0.0032551
alpha (deg) | Cl | Cd | Cm | Cl/Cd
-20 | -1.0568 | 0.02673 | -0.1825 | -39.5361
-19.5 | -1.0413 | 0.02471 | -0.1809 | -42.1408
-19 | -1.0329 | 0.02245 | -0.1781 | -46.0089
-18.5 | -1.0147 | 0.02087 | -0.1757 | -48.62
-18 | -0.9953 | 0.01933 | -0.1732 | -51.4899
-17.5 | -0.9717 | 0.01806 | -0.1708 | -53.804
-17 | -0.9454 | 0.01696 | -0.1685 | -55.7429
-16.5 | -0.9215 | 0.01578 | -0.1656 | -58.3967
-16 | -0.9152 | 0.01382 | -0.1601 | -66.2229
-15.5 | -0.8793 | 0.01314 | -0.1584 | -66.9178
-15 | -0.8425 | 0.01249 | -0.1567 | -67.454
-14.5 | -0.8058 | 0.01187 | -0.1549 | -67.8854
-14 | -0.7668 | 0.01133 | -0.1533 | -67.6787
-13.5 | -0.7272 | 0.01084 | -0.1517 | -67.0849
-13 | -0.6867 | 0.01039 | -0.1502 | -66.0924
-12.5 | -0.6445 | 0.01001 | -0.1488 | -64.3856
-12 | -0.6008 | 0.00966 | -0.1477 | -62.1946
-11.5 | -0.5575 | 0.00925 | -0.1464 | -60.2703
-11 | -0.5142 | 0.00886 | -0.1451 | -58.0361
-10.5 | -0.4709 | 0.00848 | -0.1437 | -55.5307
-10 | -0.4274 | 0.00811 | -0.1422 | -52.7004
-9.5 | -0.3836 | 0.0078 | -0.1408 | -49.1795
-9 | -0.3406 | 0.00752 | -0.139 | -45.2926
-8.5 | -0.2986 | 0.00733 | -0.137 | -40.7367
-8 | -0.2513 | 0.00712 | -0.136 | -35.2949
-7.5 | -0.2033 | 0.00685 | -0.1352 | -29.6788
-7 | -0.1542 | 0.00662 | -0.1347 | -23.2931
-6.5 | -0.1037 | 0.00641 | -0.1344 | -16.1778
-6 | -0.0514 | 0.00623 | -0.1344 | -8.2504
-5.5 | 0.0018 | 0.00605 | -0.1347 | 0.29752
-5 | 0.0559 | 0.0059 | -0.135 | 9.4746
-4.5 | 0.1099 | 0.00573 | -0.1354 | 19.1798
-4 | 0.1648 | 0.0056 | -0.136 | 29.4286
-3.5 | 0.2193 | 0.00544 | -0.1364 | 40.3125
-3 | 0.2739 | 0.00529 | -0.1369 | 51.7769
-2.5 | 0.3269 | 0.00506 | -0.1371 | 64.6047
-2 | 0.3791 | 0.00483 | -0.1371 | 78.4886
-1.5 | 0.4299 | 0.0046 | -0.1368 | 93.4565
-1 | 0.4808 | 0.00435 | -0.1366 | 110.5287
0 | 0.5805 | 0.00349 | -0.1359 | 166.3324
0.5 | 0.6245 | 0.00296 | -0.1343 | 210.9797
1 | 0.6823 | 0.00295 | -0.1354 | 231.2881
1.5 | 0.731 | 0.00304 | -0.1344 | 240.4605
2 | 0.7416 | 0.00335 | -0.1249 | 221.3731
2.5 | 0.7145 | 0.00445 | -0.1077 | 160.5618
3 | 0.7157 | 0.00544 | -0.0971 | 131.5625
3.5 | 0.7032 | 0.00687 | -0.0841 | 102.3581
4 | 0.6865 | 0.00864 | -0.0708 | 79.456
4.5 | 0.7021 | 0.00978 | -0.064 | 71.7894
5 | 0.7139 | 0.01109 | -0.0568 | 64.3733
5.5 | 0.7409 | 0.01202 | -0.0525 | 61.6389
6 | 0.7704 | 0.01295 | -0.0488 | 59.4903
6.5 | 0.8032 | 0.0138 | -0.0457 | 58.2029
7 | 0.8365 | 0.01467 | -0.0428 | 57.0211
7.5 | 0.8668 | 0.01569 | -0.0395 | 55.2454
8 | 0.905 | 0.01645 | -0.0376 | 55.0152
8.5 | 0.9383 | 0.01743 | -0.035 | 53.8325
9 | 0.973 | 0.01838 | -0.0327 | 52.938
9.5 | 1.0107 | 0.01924 | -0.031 | 52.5312
10 | 1.0499 | 0.02004 | -0.0295 | 52.3902
10.5 | 1.0897 | 0.02084 | -0.0283 | 52.2889
11 | 1.1261 | 0.0218 | -0.0266 | 51.656
11.5 | 1.1645 | 0.02269 | -0.0252 | 51.3222
12 | 1.2019 | 0.02364 | -0.0238 | 50.8418
12.5 | 1.2393 | 0.02462 | -0.0225 | 50.3371
13 | 1.2726 | 0.02582 | -0.0206 | 49.2874
13.5 | 1.3085 | 0.02688 | -0.0193 | 48.6793
14 | 1.338 | 0.02832 | -0.0171 | 47.2458
14.5 | 1.3689 | 0.02975 | -0.0153 | 46.0134
15 | 1.3993 | 0.03121 | -0.0135 | 44.835
15.5 | 1.4263 | 0.03292 | -0.0115 | 43.3262
16 | 1.455 | 0.03457 | -0.0098 | 42.0885
16.5 | 1.4816 | 0.03643 | -0.008 | 40.6698
17 | 1.5094 | 0.03823 | -0.0065 | 39.4821
18.5 | 1.5753 | 0.0452 | -0.0014 | 34.8518
19.5 | 1.6134 | 0.05044 | 0.0017 | 31.9865
20 | 1.635 | 0.05321 | 0.0023 | 30.7273

## 99. Re 8M Mach 0.10 (1)
BIGFOIL.COM POLAR EXPORT
NACA67A618
NACA67A618 |  |  |  | Cl Max: | 1.748 | at alpha= | 12.5 | deg
JavaFoil+Calcfoil stall+Eppler ext transition |  |  |  | L/D Max: | 170.373 | at alpha= | 0 | deg
Re: | 8000000 |  |  | Cd Min: | 0.00345 | at alpha= | -0.5 | deg
Mach: | 0.1 |  |  | Cl=0 at alpha= | -5.0081 | deg
|  |  |  | @ Cl=0.1, Cd= | 0.0059486
|  |  |  | @ Cl=0.4, Cd= | 0.0047252
|  |  |  | @ Cl=0.6, Cd= | 0.003567
alpha (deg) | Cl | Cd | Cm | Cl/Cd
-17.5 | -0.727 | 0.12409 | -0.045 | -5.858
-17 | -0.734 | 0.11721 | -0.047 | -6.261
-16.5 | -0.739 | 0.10954 | -0.049 | -6.744
-16 | -0.74 | 0.10361 | -0.05 | -7.145
-15.5 | -0.739 | 0.09688 | -0.052 | -7.628
-15 | -0.735 | 0.08949 | -0.055 | -8.217
-14.5 | -0.728 | 0.08323 | -0.057 | -8.746
-14 | -0.721 | 0.07373 | -0.061 | -9.778
-13.5 | -0.716 | 0.06087 | -0.067 | -11.763
-13 | -0.752 | 0.02728 | -0.083 | -27.565
-12.5 | -0.759 | 0.0155 | -0.09 | -48.997
-12 | -0.735 | 0.01311 | -0.092 | -56.095
-11.5 | -0.7 | 0.01161 | -0.095 | -60.305
-11 | -0.661 | 0.01006 | -0.097 | -65.66
-10.5 | -0.616 | 0.00961 | -0.099 | -64.098
-10 | -0.569 | 0.00913 | -0.1 | -62.264
-9.5 | -0.519 | 0.00872 | -0.102 | -59.502
-9 | -0.467 | 0.00836 | -0.104 | -55.803
-8.5 | -0.413 | 0.00805 | -0.105 | -51.301
-8 | -0.357 | 0.00745 | -0.107 | -47.948
-7.5 | -0.3 | 0.00709 | -0.108 | -42.359
-7 | -0.242 | 0.00664 | -0.11 | -36.445
-6.5 | -0.182 | 0.00678 | -0.111 | -26.898
-6 | -0.122 | 0.00654 | -0.113 | -18.638
-5.5 | -0.061 | 0.00637 | -0.115 | -9.513
-5 | 0.001 | 0.00619 | -0.116 | 0.218
-4.5 | 0.064 | 0.00604 | -0.118 | 10.555
-4 | 0.127 | 0.00588 | -0.119 | 21.518
-3.5 | 0.19 | 0.00576 | -0.121 | 32.889
-3 | 0.253 | 0.00504 | -0.123 | 50.13
-2.5 | 0.317 | 0.00493 | -0.124 | 64.389
-2 | 0.381 | 0.00487 | -0.126 | 78.304
-1.5 | 0.444 | 0.00439 | -0.127 | 101.156
-1 | 0.508 | 0.00366 | -0.129 | 138.863
-0.5 | 0.571 | 0.00345 | -0.13 | 165.374
0 | 0.628 | 0.00368 | -0.132 | 170.373
0.5 | 0.689 | 0.00418 | -0.133 | 164.784
1 | 0.751 | 0.00447 | -0.134 | 167.841
1.5 | 0.812 | 0.00506 | -0.136 | 160.539
2 | 0.873 | 0.00587 | -0.137 | 148.658
2.5 | 0.934 | 0.00682 | -0.138 | 136.927
3 | 0.995 | 0.00727 | -0.14 | 136.9
3.5 | 1.048 | 0.00817 | -0.141 | 128.367
4 | 1.107 | 0.00889 | -0.142 | 124.417
4.5 | 1.165 | 0.00958 | -0.144 | 121.514
5 | 1.221 | 0.01049 | -0.145 | 116.404
5.5 | 1.278 | 0.01127 | -0.146 | 113.342
6 | 1.333 | 0.01255 | -0.148 | 106.22
6.5 | 1.385 | 0.01319 | -0.149 | 105.011
7 | 1.435 | 0.01368 | -0.15 | 104.902
7.5 | 1.482 | 0.01418 | -0.152 | 104.575
8 | 1.527 | 0.0147 | -0.153 | 103.892
8.5 | 1.57 | 0.01521 | -0.154 | 103.183
9 | 1.609 | 0.01586 | -0.155 | 101.447
9.5 | 1.645 | 0.01689 | -0.156 | 97.405
10 | 1.675 | 0.01759 | -0.158 | 95.22
10.5 | 1.699 | 0.01832 | -0.159 | 92.748
11 | 1.719 | 0.0191 | -0.16 | 90.025
11.5 | 1.734 | 0.01988 | -0.161 | 87.228
12 | 1.744 | 0.02074 | -0.162 | 84.071
12.5 | 1.748 | 0.02165 | -0.163 | 80.732
13 | 1.747 | 0.02262 | -0.164 | 77.235
13.5 | 1.742 | 0.02356 | -0.165 | 73.917
14 | 1.731 | 0.02454 | -0.166 | 70.518
14.5 | 1.715 | 0.02557 | -0.167 | 67.074
15 | 1.695 | 0.02666 | -0.168 | 63.58
15.5 | 1.671 | 0.02795 | -0.169 | 59.776
16 | 1.642 | 0.0295 | -0.17 | 55.659
16.5 | 1.61 | 0.03114 | -0.171 | 51.703
17 | 1.574 | 0.03292 | -0.172 | 47.8
17.5 | 1.536 | 0.03444 | -0.172 | 44.605

## 100. Re 8M Mach 0.10 (2)
BIGFOIL.COM POLAR EXPORT
NACA67A618
NACA67A618 |  |  |  | Cl Max: | 1.6261 | at alpha= | 20 | deg
XFOIL ncrit=9 |  |  |  | L/D Max: | 240.492 | at alpha= | 1.5 | deg
Re: | 8000000 |  |  | Cd Min: | 0.05505 | at alpha= | 20 | deg
Mach: | 0.1 |  |  | Cl=0 at alpha= | -5.5272 | deg
|  |  |  | @ Cl=0.1, Cd= | 0.0057858
|  |  |  | @ Cl=0.4, Cd= | 0.0047672
|  |  |  | @ Cl=0.6, Cd= | 0.0032991
alpha (deg) | Cl | Cd | Cm | Cl/Cd
-20 | -1.0378 | 0.02888 | -0.1876 | -35.9349
-19.5 | -1.0262 | 0.0264 | -0.186 | -38.8712
-19 | -1.0208 | 0.02382 | -0.1832 | -42.8547
-18.5 | -1.0058 | 0.02196 | -0.1807 | -45.8015
-18 | -0.9898 | 0.02017 | -0.1778 | -49.0729
-17.5 | -0.9678 | 0.01876 | -0.1753 | -51.5885
-17 | -0.9425 | 0.01755 | -0.1727 | -53.7037
-16.5 | -0.9164 | 0.01644 | -0.17 | -55.7421
-16 | -0.8949 | 0.01513 | -0.1665 | -59.1474
-15.5 | -0.8809 | 0.01341 | -0.1618 | -65.6898
-15 | -0.844 | 0.01275 | -0.16 | -66.1961
-14.5 | -0.8066 | 0.01212 | -0.1581 | -66.5512
-14 | -0.7678 | 0.01154 | -0.1563 | -66.5338
-13.5 | -0.7291 | 0.01099 | -0.1544 | -66.3421
-13 | -0.6878 | 0.01053 | -0.1528 | -65.3181
-12.5 | -0.6458 | 0.01013 | -0.1513 | -63.7512
-12 | -0.6015 | 0.00976 | -0.1501 | -61.6291
-11.5 | -0.5579 | 0.00934 | -0.1487 | -59.7323
-11 | -0.5141 | 0.00895 | -0.1473 | -57.4413
-10.5 | -0.4701 | 0.00856 | -0.1459 | -54.9182
-10 | -0.4263 | 0.00818 | -0.1444 | -52.1149
-9.5 | -0.3821 | 0.00785 | -0.1428 | -48.6752
-9 | -0.3383 | 0.00756 | -0.1411 | -44.7487
-8.5 | -0.296 | 0.00735 | -0.1391 | -40.2721
-8 | -0.2506 | 0.00715 | -0.1376 | -35.049
-7.5 | -0.2027 | 0.00689 | -0.1367 | -29.4194
-7 | -0.1535 | 0.00664 | -0.136 | -23.1175
-6.5 | -0.103 | 0.00643 | -0.1356 | -16.0187
-6 | -0.0504 | 0.00625 | -0.1356 | -8.064
-5.5 | 0.0029 | 0.00607 | -0.1358 | 0.47776
-5 | 0.0573 | 0.00592 | -0.1361 | 9.6791
-4.5 | 0.1114 | 0.00575 | -0.1364 | 19.3739
-4 | 0.1665 | 0.00561 | -0.1369 | 29.6791
-3.5 | 0.2212 | 0.00546 | -0.1373 | 40.5128
-3 | 0.2761 | 0.0053 | -0.1378 | 52.0943
-2.5 | 0.3293 | 0.00508 | -0.138 | 64.8228
-2 | 0.3816 | 0.00485 | -0.1379 | 78.6804
-1.5 | 0.4327 | 0.00462 | -0.1376 | 93.658
-1 | 0.4836 | 0.00437 | -0.1374 | 110.6636
-0.5 | 0.5348 | 0.00399 | -0.1372 | 134.0351
0 | 0.5834 | 0.0035 | -0.1366 | 166.6857
0.5 | 0.6272 | 0.00297 | -0.1348 | 211.1785
1 | 0.6852 | 0.00296 | -0.1359 | 231.4865
1.5 | 0.7335 | 0.00305 | -0.1348 | 240.4918
2 | 0.7442 | 0.00336 | -0.1252 | 221.4881
2.5 | 0.717 | 0.00447 | -0.108 | 160.4027
3 | 0.7153 | 0.00552 | -0.0967 | 129.5833
3.5 | 0.7056 | 0.00691 | -0.0842 | 102.1129
4 | 0.6873 | 0.00874 | -0.0706 | 78.6384
4.5 | 0.7041 | 0.00985 | -0.064 | 71.4822
5 | 0.7144 | 0.01121 | -0.0564 | 63.7288
5.5 | 0.7412 | 0.01216 | -0.052 | 60.9539
6 | 0.7708 | 0.01311 | -0.0483 | 58.7948
6.5 | 0.8041 | 0.01396 | -0.0452 | 57.6003
7 | 0.8361 | 0.01488 | -0.0421 | 56.1895
7.5 | 0.8671 | 0.0159 | -0.0389 | 54.5346
8 | 0.9059 | 0.01666 | -0.037 | 54.3758
8.5 | 0.9392 | 0.01766 | -0.0343 | 53.1823
9 | 0.9728 | 0.01868 | -0.0318 | 52.0771
9.5 | 1.012 | 0.01949 | -0.0302 | 51.9241
10 | 1.0516 | 0.02031 | -0.0287 | 51.7774
10.5 | 1.0896 | 0.02122 | -0.0271 | 51.3478
11 | 1.1276 | 0.02214 | -0.0255 | 50.9304
11.5 | 1.1667 | 0.02302 | -0.0242 | 50.682
12 | 1.2047 | 0.02399 | -0.0228 | 50.2168
12.5 | 1.24 | 0.02511 | -0.0211 | 49.3827
13 | 1.275 | 0.02625 | -0.0194 | 48.5714
13.5 | 1.3114 | 0.02733 | -0.018 | 47.9839
14 | 1.3382 | 0.02899 | -0.0154 | 46.1607
14.5 | 1.3714 | 0.03033 | -0.0138 | 45.216
15 | 1.3996 | 0.03198 | -0.0117 | 43.7649
15.5 | 1.4285 | 0.03364 | -0.0098 | 42.4643
16 | 1.4563 | 0.03542 | -0.0079 | 41.1152
16.5 | 1.4842 | 0.03725 | -0.0062 | 39.8443
17 | 1.5091 | 0.03934 | -0.0044 | 38.3604
17.5 | 1.5331 | 0.04154 | -0.0026 | 36.9066
18.5 | 1.5755 | 0.04659 | 0.0008 | 33.8163
19 | 1.5977 | 0.04911 | 0.0021 | 32.5331
19.5 | 1.6147 | 0.05203 | 0.0037 | 31.034
20 | 1.6261 | 0.05505 | 0.0061 | 29.5386

## 101. Re 8M Mach 0.25 (1)
BIGFOIL.COM POLAR EXPORT
NACA67A618
NACA67A618 |  |  |  | Cl Max: | 1.706 | at alpha= | 11 | deg
JavaFoil+Calcfoil stall+Eppler ext transition |  |  |  | L/D Max: | 177.189 | at alpha= | 0 | deg
Re: | 8000000 |  |  | Cd Min: | 0.00352 | at alpha= | -0.5 | deg
Mach: | 0.25 |  |  | Cl=0 at alpha= | -5.0079 | deg
|  |  |  | @ Cl=0.1, Cd= | 0.0060446
|  |  |  | @ Cl=0.4, Cd= | 0.0045477
|  |  |  | @ Cl=0.6, Cd= | 0.0035469
alpha (deg) | Cl | Cd | Cm | Cl/Cd
-16.5 | -0.568 | 0.12361 | -0.045 | -4.595
-16 | -0.595 | 0.11594 | -0.046 | -5.133
-15.5 | -0.617 | 0.10917 | -0.048 | -5.652
-15 | -0.634 | 0.10254 | -0.049 | -6.18
-14.5 | -0.645 | 0.09548 | -0.051 | -6.753
-14 | -0.65 | 0.08888 | -0.054 | -7.313
-13.5 | -0.65 | 0.08162 | -0.057 | -7.967
-13 | -0.647 | 0.07288 | -0.061 | -8.877
-12.5 | -0.637 | 0.0658 | -0.065 | -9.681
-12 | -0.635 | 0.04916 | -0.075 | -12.917
-11.5 | -0.682 | 0.01434 | -0.096 | -47.544
-11 | -0.652 | 0.01232 | -0.098 | -52.868
-10.5 | -0.616 | 0.01009 | -0.101 | -61.016
-10 | -0.571 | 0.00964 | -0.103 | -59.236
-9.5 | -0.523 | 0.00916 | -0.105 | -57.137
-9 | -0.473 | 0.0085 | -0.106 | -55.627
-8.5 | -0.419 | 0.00796 | -0.108 | -52.677
-8 | -0.364 | 0.00756 | -0.109 | -48.135
-7.5 | -0.306 | 0.00756 | -0.111 | -40.516
-7 | -0.247 | 0.00717 | -0.113 | -34.436
-6.5 | -0.186 | 0.00695 | -0.114 | -26.826
-6 | -0.125 | 0.00669 | -0.116 | -18.645
-5.5 | -0.062 | 0.0065 | -0.118 | -9.547
-5 | 0.001 | 0.00632 | -0.119 | 0.219
-4.5 | 0.065 | 0.00612 | -0.121 | 10.676
-4 | 0.13 | 0.00598 | -0.122 | 21.705
-3.5 | 0.194 | 0.00584 | -0.124 | 33.331
-3 | 0.259 | 0.00574 | -0.126 | 45.212
-2.5 | 0.326 | 0.00474 | -0.127 | 68.652
-2 | 0.391 | 0.00456 | -0.129 | 85.685
-1.5 | 0.457 | 0.00447 | -0.131 | 102.171
-1 | 0.522 | 0.00371 | -0.132 | 140.684
-0.5 | 0.587 | 0.00352 | -0.134 | 166.742
0 | 0.645 | 0.00364 | -0.135 | 177.189
0.5 | 0.707 | 0.00426 | -0.136 | 166.069
1 | 0.771 | 0.00458 | -0.138 | 168.415
1.5 | 0.833 | 0.00515 | -0.139 | 161.858
2 | 0.896 | 0.00604 | -0.141 | 148.445
2.5 | 0.959 | 0.00707 | -0.142 | 135.62
3 | 1.022 | 0.00754 | -0.143 | 135.414
3.5 | 1.076 | 0.00853 | -0.145 | 126.097
4 | 1.135 | 0.0093 | -0.146 | 122.092
4.5 | 1.194 | 0.01004 | -0.148 | 118.92
5 | 1.252 | 0.01118 | -0.149 | 111.96
5.5 | 1.309 | 0.01179 | -0.15 | 111.054
6 | 1.365 | 0.01318 | -0.152 | 103.535
6.5 | 1.417 | 0.01383 | -0.153 | 102.482
7 | 1.467 | 0.01437 | -0.154 | 102.085
7.5 | 1.513 | 0.01492 | -0.156 | 101.4
8 | 1.557 | 0.01555 | -0.157 | 100.136
8.5 | 1.596 | 0.01618 | -0.158 | 98.673
9 | 1.631 | 0.01724 | -0.159 | 94.619
9.5 | 1.662 | 0.01807 | -0.161 | 91.986
10 | 1.684 | 0.0188 | -0.162 | 89.558
10.5 | 1.699 | 0.01974 | -0.163 | 86.036
11 | 1.706 | 0.02063 | -0.164 | 82.697
11.5 | 1.705 | 0.02159 | -0.165 | 78.958
12 | 1.696 | 0.02255 | -0.166 | 75.233
12.5 | 1.679 | 0.02372 | -0.168 | 70.803
13 | 1.654 | 0.02489 | -0.169 | 66.428
13.5 | 1.619 | 0.02612 | -0.17 | 61.987
14 | 1.576 | 0.02747 | -0.171 | 57.388
14.5 | 1.525 | 0.02902 | -0.172 | 52.531
15 | 1.465 | 0.03081 | -0.173 | 47.549
15.5 | 1.397 | 0.03309 | -0.173 | 42.237
16 | 1.323 | 0.0354 | -0.174 | 37.374

## 102. Re 8M Mach 0.25 (2)
BIGFOIL.COM POLAR EXPORT
NACA67A618
NACA67A618 |  |  |  | Cl Max: | 1.6056 | at alpha= | 19.5 | deg
XFOIL ncrit=9 |  |  |  | L/D Max: | 239.123 | at alpha= | 1.5 | deg
Re: | 8000000 |  |  | Cd Min: | 0.06244 | at alpha= | 19.5 | deg
Mach: | 0.25 |  |  | Cl=0 at alpha= | -5.5914 | deg
|  |  |  | @ Cl=0.1, Cd= | 0.0058826
|  |  |  | @ Cl=0.4, Cd= | 0.0049287
|  |  |  | @ Cl=0.6, Cd= | 0.0035419
alpha (deg) | Cl | Cd | Cm | Cl/Cd
-20 | -0.8424 | 0.05303 | -0.2005 | -15.8853
-19.5 | -0.8803 | 0.04321 | -0.2056 | -20.3726
-19 | -0.9042 | 0.03624 | -0.2071 | -24.9503
-18.5 | -0.9174 | 0.0312 | -0.2062 | -29.4038
-18 | -0.9291 | 0.02689 | -0.2036 | -34.5519
-17.5 | -0.9263 | 0.02389 | -0.2002 | -38.7735
-17 | -0.9114 | 0.02179 | -0.1969 | -41.8265
-16.5 | -0.8939 | 0.01998 | -0.1931 | -44.7397
-16 | -0.8795 | 0.01808 | -0.1886 | -48.6449
-15.5 | -0.8519 | 0.01676 | -0.1852 | -50.8294
-15 | -0.8236 | 0.0155 | -0.1816 | -53.1355
-14.5 | -0.7979 | 0.01416 | -0.1775 | -56.3489
-14 | -0.7755 | 0.01271 | -0.1728 | -61.0149
-13.5 | -0.7353 | 0.01203 | -0.1701 | -61.1222
-13 | -0.694 | 0.01141 | -0.1676 | -60.8238
-12.5 | -0.6514 | 0.01084 | -0.1652 | -60.0923
-12 | -0.6055 | 0.01036 | -0.1634 | -58.4459
-11.5 | -0.5607 | 0.00986 | -0.1613 | -56.8661
-11 | -0.5135 | 0.00946 | -0.1597 | -54.2812
-10.5 | -0.4672 | 0.00903 | -0.1579 | -51.7386
-10 | -0.4219 | 0.00857 | -0.1559 | -49.2299
-9.5 | -0.3755 | 0.00819 | -0.154 | -45.8486
-9 | -0.329 | 0.00784 | -0.1522 | -41.9643
-8.5 | -0.2826 | 0.00753 | -0.1504 | -37.5299
-8 | -0.2371 | 0.00727 | -0.1483 | -32.6135
-7.5 | -0.1948 | 0.00706 | -0.1455 | -27.5921
-7 | -0.1474 | 0.00683 | -0.1438 | -21.5813
-6.5 | -0.0965 | 0.00657 | -0.1429 | -14.688
-6 | -0.0438 | 0.00635 | -0.1424 | -6.8976
-5.5 | 0.0098 | 0.00615 | -0.1421 | 1.5935
-5 | 0.0652 | 0.00599 | -0.1421 | 10.8848
-4.5 | 0.1203 | 0.00582 | -0.1421 | 20.6701
-4 | 0.1761 | 0.00568 | -0.1424 | 31.0035
-3.5 | 0.2321 | 0.00553 | -0.1426 | 41.9711
-3 | 0.2881 | 0.00538 | -0.1429 | 53.5502
-2.5 | 0.3427 | 0.00519 | -0.143 | 66.0308
-2 | 0.3952 | 0.00495 | -0.1426 | 79.8384
-1.5 | 0.447 | 0.00472 | -0.1421 | 94.7034
-1 | 0.4987 | 0.00445 | -0.1416 | 112.0674
0 | 0.5986 | 0.00356 | -0.1401 | 168.1461
0.5 | 0.6403 | 0.00302 | -0.1375 | 212.0199
1 | 0.699 | 0.00301 | -0.1383 | 232.2259
1.5 | 0.7365 | 0.00308 | -0.1343 | 239.1234
2 | 0.7647 | 0.00336 | -0.1284 | 227.5893
2.5 | 0.7371 | 0.0045 | -0.1107 | 163.8
3 | 0.7245 | 0.00578 | -0.0969 | 125.346
3.5 | 0.7181 | 0.00717 | -0.0848 | 100.1534
4 | 0.6998 | 0.00904 | -0.0709 | 77.4115
4.5 | 0.71 | 0.0104 | -0.0628 | 68.2692
5 | 0.717 | 0.01193 | -0.0544 | 60.1006
5.5 | 0.7403 | 0.01307 | -0.0491 | 56.6412
6 | 0.7741 | 0.01394 | -0.0458 | 55.5308
6.5 | 0.8045 | 0.015 | -0.0419 | 53.6333
7 | 0.8367 | 0.016 | -0.0385 | 52.2938
7.5 | 0.8697 | 0.01706 | -0.0353 | 50.9789
8.5 | 0.9407 | 0.01908 | -0.0299 | 49.3029
9 | 0.9783 | 0.02007 | -0.0276 | 48.7444
9.5 | 1.016 | 0.0211 | -0.0254 | 48.1517
10 | 1.0567 | 0.02202 | -0.0237 | 47.9882
10.5 | 1.0975 | 0.02295 | -0.022 | 47.8214
11 | 1.1361 | 0.02404 | -0.0201 | 47.2587
11.5 | 1.1751 | 0.02512 | -0.0182 | 46.7795
12 | 1.2151 | 0.02618 | -0.0166 | 46.4133
12.5 | 1.2505 | 0.02751 | -0.0144 | 45.4562
13 | 1.2862 | 0.02886 | -0.0124 | 44.5669
13.5 | 1.3204 | 0.03033 | -0.0102 | 43.5345
14 | 1.3476 | 0.03227 | -0.0073 | 41.7601
14.5 | 1.3813 | 0.03385 | -0.0053 | 40.8065
15 | 1.4085 | 0.03594 | -0.0027 | 39.1903
15.5 | 1.4394 | 0.03784 | -0.0006 | 38.0391
16 | 1.4671 | 0.04003 | 0.0016 | 36.65
16.5 | 1.4901 | 0.04262 | 0.0041 | 34.9625
17 | 1.5131 | 0.04534 | 0.0063 | 33.3723
17.5 | 1.5391 | 0.04792 | 0.0081 | 32.1181
18 | 1.559 | 0.05108 | 0.01 | 30.5208
19 | 1.5923 | 0.05831 | 0.0134 | 27.3075
19.5 | 1.6056 | 0.06244 | 0.0147 | 25.7143

## 103. Re 8M Mach 0.50 (1)
BIGFOIL.COM POLAR EXPORT
NACA67A618
NACA67A618 |  |  |  | Cl Max: | 1.611 | at alpha= | 8 | deg
JavaFoil+Calcfoil stall+Eppler ext transition |  |  |  | L/D Max: | 180.935 | at alpha= | 0 | deg
Re: | 8000000 |  |  | Cd Min: | 0.00379 | at alpha= | -0.5 | deg
Mach: | 0.5 |  |  | Cl=0 at alpha= | -5.0143 | deg
|  |  |  | @ Cl=0.1, Cd= | 0.0066106
|  |  |  | @ Cl=0.4, Cd= | 0.0055596
|  |  |  | @ Cl=0.6, Cd= | 0.0039281
alpha (deg) | Cl | Cd | Cm | Cl/Cd
-20 | -0.856 | 0.15062 | -0.048 | -5.683
-19.5 | -0.827 | 0.14666 | -0.048 | -5.638
-19 | -0.799 | 0.14165 | -0.049 | -5.638
-18.5 | -0.773 | 0.14028 | -0.052 | -5.51
-18 | -0.744 | 0.13365 | -0.052 | -5.563
-17.5 | -0.714 | 0.12876 | -0.051 | -5.545
-17 | -0.684 | 0.12506 | -0.05 | -5.472
-16.5 | -0.656 | 0.12011 | -0.051 | -5.464
-16 | -0.628 | 0.11616 | -0.052 | -5.407
-15.5 | -0.6 | 0.11764 | -0.053 | -5.098
-15 | -0.571 | 0.10762 | -0.054 | -5.31
-14.5 | -0.542 | 0.10417 | -0.054 | -5.207
-14 | -0.514 | 0.095 | -0.055 | -5.413
-13.5 | -0.486 | 0.08845 | -0.056 | -5.496
-13 | -0.458 | 0.08254 | -0.058 | -5.549
-12.5 | -0.43 | 0.07728 | -0.06 | -5.563
-12 | -0.399 | 0.09551 | -0.052 | -4.174
-11.5 | -0.371 | 0.07864 | -0.056 | -4.718
-11 | -0.343 | 0.07067 | -0.058 | -4.852
-10.5 | -0.313 | 0.0826 | -0.054 | -3.793
-10 | -0.285 | 0.07155 | -0.058 | -3.987
-9.5 | -0.257 | 0.06347 | -0.06 | -4.049
-9 | -0.345 | 0.05688 | -0.065 | -6.065
-8.5 | -0.408 | 0.01049 | -0.119 | -38.913
-8 | -0.372 | 0.0096 | -0.121 | -38.775
-7.5 | -0.322 | 0.00903 | -0.123 | -35.695
-7 | -0.265 | 0.00839 | -0.125 | -31.573
-6.5 | -0.202 | 0.00787 | -0.127 | -25.714
-6 | -0.136 | 0.00748 | -0.128 | -18.236
-5.5 | -0.068 | 0.00712 | -0.13 | -9.591
-5 | 0.002 | 0.00691 | -0.132 | 0.221
-4.5 | 0.072 | 0.0067 | -0.134 | 10.8
-4 | 0.144 | 0.00647 | -0.136 | 22.235
-3.5 | 0.216 | 0.0063 | -0.137 | 34.259
-3 | 0.288 | 0.00611 | -0.139 | 47.153
-2.5 | 0.362 | 0.00595 | -0.141 | 60.908
-2 | 0.435 | 0.0052 | -0.143 | 83.588
-1.5 | 0.508 | 0.00469 | -0.145 | 108.204
-1 | 0.583 | 0.00397 | -0.147 | 147.03
-0.5 | 0.656 | 0.00379 | -0.149 | 173.191
0 | 0.718 | 0.00397 | -0.151 | 180.935
0.5 | 0.788 | 0.00469 | -0.152 | 167.9
1 | 0.859 | 0.00508 | -0.154 | 169.078
1.5 | 0.929 | 0.00577 | -0.155 | 160.833
2 | 0.998 | 0.00695 | -0.157 | 143.726
2.5 | 1.068 | 0.00828 | -0.158 | 129.066
3 | 1.138 | 0.00887 | -0.16 | 128.369
3.5 | 1.195 | 0.01032 | -0.161 | 115.73
4 | 1.259 | 0.01128 | -0.163 | 111.606
4.5 | 1.323 | 0.01251 | -0.164 | 105.757
5 | 1.384 | 0.01383 | -0.166 | 100.103
5.5 | 1.443 | 0.01564 | -0.167 | 92.23
6 | 1.499 | 0.01647 | -0.169 | 90.987
6.5 | 1.545 | 0.01729 | -0.17 | 89.342
7 | 1.582 | 0.01822 | -0.172 | 86.814
7.5 | 1.606 | 0.01912 | -0.173 | 84
8 | 1.611 | 0.02097 | -0.175 | 76.811
8.5 | 1.582 | 0.0225 | -0.176 | 70.324
9 | 1.481 | 0.02432 | -0.177 | 60.897
9.5 | 0.987 | 0.02648 | -0.179 | 37.269
10 | 1.017 | 0.02977 | -0.18 | 34.166
10.5 | 0.874 | 0.07684 | -0.097 | 11.38
11 | 1.084 | 0.02952 | -0.183 | 36.716
11.5 | 1.114 | 0.03179 | -0.184 | 35.052
12 | 1.139 | 0.03619 | -0.183 | 31.467
12.5 | 0.992 | 0.08585 | -0.114 | 11.55
13 | 1.019 | 0.09322 | -0.115 | 10.93

## 104. Re 8M Mach 0.50 (2)
BIGFOIL.COM POLAR EXPORT
NACA67A618
NACA67A618 |  |  |  | Cl Max: | 1.414 | at alpha= | 14.5 | deg
XFOIL ncrit=9 |  |  |  | L/D Max: | 193.923 | at alpha= | 1 | deg
Re: | 8000000 |  |  | Cd Min: | 0.07739 | at alpha= | 16 | deg
Mach: | 0.5 |  |  | Cl=0 at alpha= | -99 | deg
|  |  |  | @ Cl=0.1, Cd= | 0.00424
|  |  |  | @ Cl=0.4, Cd= | 0.00424
|  |  |  | @ Cl=0.6, Cd= | 0.00424
alpha (deg) | Cl | Cd | Cm | Cl/Cd
0 | 0.6168 | 0.00424 | -0.1447 | 145.4717
0.5 | 0.6498 | 0.00378 | -0.1388 | 171.9048
1 | 0.702 | 0.00362 | -0.1366 | 193.9227
1.5 | 0.7454 | 0.00391 | -0.1324 | 190.6394
2 | 0.7993 | 0.00416 | -0.1304 | 192.1394
2.5 | 0.8325 | 0.0047 | -0.1241 | 177.1277
3 | 0.7822 | 0.00677 | -0.1012 | 115.5391
3.5 | 0.7483 | 0.009 | -0.0827 | 83.1444
4 | 0.7412 | 0.0109 | -0.0698 | 68
4.5 | 0.7412 | 0.01278 | -0.0587 | 57.9969
5 | 0.7427 | 0.01478 | -0.0483 | 50.2503
5.5 | 0.7604 | 0.01643 | -0.0409 | 46.2812
6 | 0.7839 | 0.018 | -0.0347 | 43.55
6.5 | 0.8186 | 0.01928 | -0.0303 | 42.4585
7 | 0.8465 | 0.02091 | -0.025 | 40.483
7.5 | 0.8856 | 0.0222 | -0.0214 | 39.8919
8 | 0.9189 | 0.02382 | -0.0171 | 38.5768
8.5 | 0.955 | 0.02541 | -0.0131 | 37.5836
9 | 0.9976 | 0.02684 | -0.01 | 37.1684
9.5 | 1.0397 | 0.02836 | -0.0069 | 36.6608
10 | 1.0855 | 0.02978 | -0.0041 | 36.4506
10.5 | 1.1291 | 0.03143 | -0.0011 | 35.9243
11 | 1.1752 | 0.03302 | 0.0018 | 35.5906
11.5 | 1.2162 | 0.03497 | 0.0052 | 34.7784
12 | 1.2591 | 0.03692 | 0.0085 | 34.1035
12.5 | 1.2957 | 0.03937 | 0.0122 | 32.9108
13 | 1.3301 | 0.0421 | 0.0161 | 31.5938
13.5 | 1.3653 | 0.04495 | 0.0198 | 30.3737
14 | 1.3948 | 0.0484 | 0.0239 | 28.8182
14.5 | 1.414 | 0.05278 | 0.0282 | 26.7905
15 | 1.4087 | 0.05928 | 0.0324 | 23.7635
15.5 | 1.3854 | 0.06767 | 0.0353 | 20.4729
16 | 1.3554 | 0.07739 | 0.036 | 17.5139

## 105. Re 10M Mach 0.00 (1)
BIGFOIL.COM POLAR EXPORT
NACA67A618
NACA67A618 |  |  |  | Cl Max: | 1.759 | at alpha= | 13 | deg
JavaFoil+Calcfoil stall+Eppler ext transition |  |  |  | L/D Max: | 142.936 | at alpha= | 0.5 | deg
Re: | 10000000 |  |  | Cd Min: | 0.00449 | at alpha= | 0 | deg
Mach: | 0 |  |  | Cl=0 at alpha= | -5.0082 | deg
|  |  |  | @ Cl=0.1, Cd= | 0.0053371
|  |  |  | @ Cl=0.4, Cd= | 0.0049167
|  |  |  | @ Cl=0.6, Cd= | 0.0045457
alpha (deg) | Cl | Cd | Cm | Cl/Cd
-18.5 | -0.74 | 0.13172 | -0.044 | -5.621
-18 | -0.748 | 0.12592 | -0.045 | -5.943
-17.5 | -0.755 | 0.11896 | -0.047 | -6.342
-17 | -0.758 | 0.11258 | -0.048 | -6.735
-16.5 | -0.761 | 0.10396 | -0.051 | -7.324
-16 | -0.759 | 0.0991 | -0.052 | -7.662
-15.5 | -0.756 | 0.09237 | -0.054 | -8.184
-15 | -0.753 | 0.08238 | -0.058 | -9.141
-14.5 | -0.744 | 0.0761 | -0.06 | -9.776
-14 | -0.742 | 0.06202 | -0.067 | -11.964
-13.5 | -0.805 | 0.02004 | -0.085 | -40.158
-13 | -0.79 | 0.01615 | -0.088 | -48.915
-12.5 | -0.771 | 0.01305 | -0.091 | -59.079
-12 | -0.74 | 0.01195 | -0.093 | -61.947
-11.5 | -0.702 | 0.01093 | -0.094 | -64.173
-11 | -0.66 | 0.01031 | -0.096 | -63.978
-10.5 | -0.616 | 0.00911 | -0.098 | -67.606
-10 | -0.568 | 0.00866 | -0.1 | -65.632
-9.5 | -0.518 | 0.00828 | -0.102 | -62.56
-9 | -0.466 | 0.00799 | -0.103 | -58.299
-8.5 | -0.412 | 0.0077 | -0.105 | -53.531
-8 | -0.356 | 0.0074 | -0.107 | -48.139
-7.5 | -0.299 | 0.00681 | -0.108 | -43.963
-7 | -0.241 | 0.00654 | -0.11 | -36.867
-6.5 | -0.182 | 0.00616 | -0.111 | -29.493
-6 | -0.121 | 0.00591 | -0.113 | -20.529
-5.5 | -0.06 | 0.00612 | -0.114 | -9.856
-5 | 0.001 | 0.00596 | -0.116 | 0.226
-4.5 | 0.064 | 0.00579 | -0.117 | 10.97
-4 | 0.126 | 0.00501 | -0.119 | 25.189
-3.5 | 0.189 | 0.0049 | -0.121 | 38.512
-3 | 0.252 | 0.00515 | -0.122 | 48.891
-2.5 | 0.316 | 0.00531 | -0.124 | 59.531
-2 | 0.379 | 0.005 | -0.125 | 75.876
-1.5 | 0.442 | 0.00475 | -0.127 | 93.087
-1 | 0.505 | 0.00475 | -0.128 | 106.456
-0.5 | 0.568 | 0.00462 | -0.129 | 123.053
0 | 0.624 | 0.00449 | -0.131 | 138.773
0.5 | 0.685 | 0.00479 | -0.132 | 142.936
1 | 0.746 | 0.00546 | -0.133 | 136.687
1.5 | 0.807 | 0.00621 | -0.135 | 129.889
2 | 0.868 | 0.00661 | -0.136 | 131.283
2.5 | 0.929 | 0.00705 | -0.138 | 131.841
3 | 0.99 | 0.00781 | -0.139 | 126.832
3.5 | 1.044 | 0.00837 | -0.14 | 124.64
4 | 1.102 | 0.00897 | -0.142 | 122.77
4.5 | 1.16 | 0.00966 | -0.143 | 120.033
5 | 1.216 | 0.01044 | -0.144 | 116.494
5.5 | 1.272 | 0.01145 | -0.146 | 111.129
6 | 1.327 | 0.01204 | -0.147 | 110.224
6.5 | 1.38 | 0.0126 | -0.148 | 109.458
7 | 1.429 | 0.01302 | -0.15 | 109.78
7.5 | 1.477 | 0.01352 | -0.151 | 109.249
8 | 1.523 | 0.01401 | -0.152 | 108.704
8.5 | 1.566 | 0.01455 | -0.153 | 107.607
9 | 1.606 | 0.01545 | -0.155 | 103.909
9.5 | 1.642 | 0.01605 | -0.156 | 102.364
10 | 1.673 | 0.0167 | -0.157 | 100.21
10.5 | 1.699 | 0.01744 | -0.158 | 97.45
11 | 1.721 | 0.01808 | -0.159 | 95.189
11.5 | 1.737 | 0.01889 | -0.16 | 91.994
12 | 1.75 | 0.01978 | -0.162 | 88.457
12.5 | 1.757 | 0.02056 | -0.163 | 85.453
13 | 1.759 | 0.02141 | -0.164 | 82.147
13.5 | 1.757 | 0.02232 | -0.165 | 78.683
14 | 1.75 | 0.02325 | -0.166 | 75.255
14.5 | 1.738 | 0.02417 | -0.167 | 71.923
15 | 1.723 | 0.02528 | -0.168 | 68.129
15.5 | 1.703 | 0.02639 | -0.169 | 64.543
16 | 1.679 | 0.02763 | -0.169 | 60.792
16.5 | 1.653 | 0.02917 | -0.17 | 56.66
17 | 1.623 | 0.03057 | -0.171 | 53.087
17.5 | 1.59 | 0.03233 | -0.172 | 49.169
18 | 1.555 | 0.03381 | -0.173 | 45.976

## 106. Re 10M Mach 0.00 (2)
BIGFOIL.COM POLAR EXPORT
NACA67A618
NACA67A618 |  |  |  | Cl Max: | 1.6372 | at alpha= | 19.5 | deg
XFOIL ncrit=9 |  |  |  | L/D Max: | 240.739 | at alpha= | 1 | deg
Re: | 10000000 |  |  | Cd Min: | 0.04853 | at alpha= | 19.5 | deg
Mach: | 0 |  |  | Cl=0 at alpha= | -5.5 | deg
|  |  |  | @ Cl=0.1, Cd= | 0.0054858
|  |  |  | @ Cl=0.4, Cd= | 0.0046044
|  |  |  | @ Cl=0.6, Cd= | 0.0034943
alpha (deg) | Cl | Cd | Cm | Cl/Cd
-20 | -1.0724 | 0.02564 | -0.1818 | -41.8253
-19.5 | -1.056 | 0.02375 | -0.18 | -44.4632
-19 | -1.0453 | 0.02169 | -0.1773 | -48.1927
-18.5 | -1.0262 | 0.02011 | -0.1749 | -51.0293
-18 | -1.0076 | 0.0186 | -0.1721 | -54.172
-17.5 | -0.985 | 0.01734 | -0.1695 | -56.8051
-17 | -0.9585 | 0.01631 | -0.167 | -58.7676
-16.5 | -0.9305 | 0.01532 | -0.1646 | -60.7376
-16 | -0.9031 | 0.01428 | -0.1619 | -63.2423
-15.5 | -0.8922 | 0.0125 | -0.1568 | -71.376
-15 | -0.8553 | 0.01192 | -0.155 | -71.7534
-14.5 | -0.8163 | 0.01141 | -0.1534 | -71.5425
-14 | -0.7777 | 0.01091 | -0.1517 | -71.2832
-13.5 | -0.7393 | 0.01035 | -0.1498 | -71.43
-13 | -0.6976 | 0.00991 | -0.1485 | -70.3935
-12.5 | -0.6552 | 0.0095 | -0.1471 | -68.9684
-12 | -0.6112 | 0.00915 | -0.146 | -66.7978
-11.5 | -0.5678 | 0.00878 | -0.1447 | -64.6697
-11 | -0.5232 | 0.00846 | -0.1436 | -61.844
-10.5 | -0.4792 | 0.00814 | -0.1422 | -58.8698
-10 | -0.4364 | 0.0078 | -0.1406 | -55.9487
-9.5 | -0.3937 | 0.0075 | -0.1388 | -52.4933
-9 | -0.3531 | 0.00726 | -0.1365 | -48.6364
-8.5 | -0.308 | 0.00706 | -0.1351 | -43.6261
-8 | -0.2586 | 0.00686 | -0.1346 | -37.6968
-7.5 | -0.2083 | 0.00661 | -0.1343 | -31.5129
-7 | -0.1576 | 0.00636 | -0.1341 | -24.7799
-6.5 | -0.1065 | 0.00612 | -0.1339 | -17.402
-6 | -0.0533 | 0.00594 | -0.1341 | -8.9731
-5.5 | 0 | 0.00575 | -0.1344 | 0
-5 | 0.0547 | 0.00561 | -0.1349 | 9.7504
-4.5 | 0.1094 | 0.00546 | -0.1354 | 20.0366
-4 | 0.1644 | 0.00532 | -0.1359 | 30.9023
-3.5 | 0.2196 | 0.00518 | -0.1365 | 42.3938
-3 | 0.2744 | 0.00506 | -0.137 | 54.2292
-2.5 | 0.3279 | 0.0049 | -0.1373 | 66.9184
-2 | 0.3791 | 0.0047 | -0.1371 | 80.6596
-0.5 | 0.5387 | 0.00397 | -0.1378 | 135.6927
0 | 0.5877 | 0.00365 | -0.1372 | 161.0137
0.5 | 0.6351 | 0.00305 | -0.1365 | 208.2295
1 | 0.6837 | 0.00284 | -0.1357 | 240.7394
1.5 | 0.7071 | 0.00307 | -0.1291 | 230.3257
2 | 0.6791 | 0.00401 | -0.1114 | 169.3516
2.5 | 0.6624 | 0.00522 | -0.0969 | 126.8966
3 | 0.6719 | 0.00615 | -0.0882 | 109.252
3.5 | 0.6665 | 0.00755 | -0.0769 | 88.2781
4 | 0.662 | 0.00911 | -0.0661 | 72.6674
5 | 0.7065 | 0.01116 | -0.0554 | 63.3065
5.5 | 0.7382 | 0.01198 | -0.052 | 61.6194
6 | 0.7707 | 0.01282 | -0.0488 | 60.117
6.5 | 0.8041 | 0.01366 | -0.0458 | 58.8653
7 | 0.8396 | 0.01444 | -0.0433 | 58.144
7.5 | 0.8739 | 0.0153 | -0.0406 | 57.1176
8 | 0.9092 | 0.01616 | -0.0382 | 56.2624
8.5 | 0.9455 | 0.017 | -0.0361 | 55.6176
9 | 0.9842 | 0.01777 | -0.0344 | 55.3855
9.5 | 1.0208 | 0.01865 | -0.0324 | 54.7346
10 | 1.0598 | 0.01944 | -0.0309 | 54.5165
10.5 | 1.1 | 0.02021 | -0.0297 | 54.4285
11 | 1.1404 | 0.02097 | -0.0286 | 54.3825
11.5 | 1.1752 | 0.02201 | -0.0266 | 53.3939
12 | 1.2139 | 0.02288 | -0.0254 | 53.0551
12.5 | 1.2519 | 0.0238 | -0.0241 | 52.6008
13 | 1.2855 | 0.02497 | -0.0223 | 51.4818
13.5 | 1.3189 | 0.02617 | -0.0205 | 50.3974
14 | 1.3506 | 0.02746 | -0.0186 | 49.1843
14.5 | 1.3803 | 0.02895 | -0.0166 | 47.6788
15 | 1.4115 | 0.03035 | -0.0149 | 46.5074
15.5 | 1.4409 | 0.03188 | -0.0131 | 45.1976
16 | 1.4702 | 0.03346 | -0.0114 | 43.939
16.5 | 1.499 | 0.03511 | -0.0098 | 42.6944
17 | 1.5229 | 0.03715 | -0.0078 | 40.9933
17.5 | 1.548 | 0.03914 | -0.0061 | 39.5503
18 | 1.5728 | 0.0412 | -0.0046 | 38.1748
18.5 | 1.5952 | 0.04352 | -0.003 | 36.6544
19.5 | 1.6372 | 0.04853 | -0.0002 | 33.7358

## 107. Re 10M Mach 0.10 (1)
BIGFOIL.COM POLAR EXPORT
NACA67A618
NACA67A618 |  |  |  | Cl Max: | 1.749 | at alpha= | 12.5 | deg
JavaFoil+Calcfoil stall+Eppler ext transition |  |  |  | L/D Max: | 143.244 | at alpha= | 0.5 | deg
Re: | 10000000 |  |  | Cd Min: | 0.00449 | at alpha= | 0 | deg
Mach: | 0.1 |  |  | Cl=0 at alpha= | -5.0081 | deg
|  |  |  | @ Cl=0.1, Cd= | 0.0053743
|  |  |  | @ Cl=0.4, Cd= | 0.0049146
|  |  |  | @ Cl=0.6, Cd= | 0.0045479
alpha (deg) | Cl | Cd | Cm | Cl/Cd
-18 | -0.718 | 0.12873 | -0.044 | -5.58
-17.5 | -0.728 | 0.1216 | -0.046 | -5.986
-17 | -0.735 | 0.11466 | -0.048 | -6.412
-16.5 | -0.74 | 0.1076 | -0.049 | -6.877
-16 | -0.741 | 0.10169 | -0.051 | -7.29
-15.5 | -0.74 | 0.09476 | -0.053 | -7.814
-15 | -0.739 | 0.08582 | -0.057 | -8.609
-14.5 | -0.731 | 0.08036 | -0.058 | -9.094
-14 | -0.726 | 0.06906 | -0.064 | -10.516
-13.5 | -0.733 | 0.04921 | -0.073 | -14.898
-13 | -0.782 | 0.01742 | -0.087 | -44.902
-12.5 | -0.762 | 0.01454 | -0.09 | -52.367
-12 | -0.738 | 0.01232 | -0.093 | -59.854
-11.5 | -0.701 | 0.01111 | -0.095 | -63.084
-11 | -0.662 | 0.00954 | -0.097 | -69.367
-10.5 | -0.617 | 0.0092 | -0.099 | -67.035
-10 | -0.569 | 0.00875 | -0.1 | -65.038
-9.5 | -0.519 | 0.00836 | -0.102 | -62.129
-9 | -0.467 | 0.00807 | -0.104 | -57.864
-8.5 | -0.413 | 0.00777 | -0.105 | -53.17
-8 | -0.358 | 0.00744 | -0.107 | -48.056
-7.5 | -0.301 | 0.00687 | -0.109 | -43.736
-7 | -0.242 | 0.00656 | -0.11 | -36.913
-6.5 | -0.182 | 0.00617 | -0.112 | -29.571
-6 | -0.122 | 0.00631 | -0.113 | -19.315
-5.5 | -0.061 | 0.00615 | -0.115 | -9.848
-5 | 0.001 | 0.00597 | -0.116 | 0.226
-4.5 | 0.064 | 0.00582 | -0.118 | 10.968
-4 | 0.127 | 0.00504 | -0.12 | 25.138
-3.5 | 0.19 | 0.00493 | -0.121 | 38.518
-3 | 0.253 | 0.00516 | -0.123 | 49.018
-2.5 | 0.318 | 0.00531 | -0.124 | 59.917
-2 | 0.381 | 0.00499 | -0.126 | 76.437
-1.5 | 0.444 | 0.00474 | -0.127 | 93.841
-1 | 0.508 | 0.00472 | -0.129 | 107.641
-0.5 | 0.571 | 0.00461 | -0.13 | 123.934
0 | 0.627 | 0.00449 | -0.131 | 139.678
0.5 | 0.688 | 0.0048 | -0.133 | 143.244
1 | 0.75 | 0.00549 | -0.134 | 136.556
1.5 | 0.811 | 0.00626 | -0.135 | 129.621
2 | 0.872 | 0.00666 | -0.137 | 131.002
2.5 | 0.934 | 0.00711 | -0.138 | 131.427
3 | 0.995 | 0.00787 | -0.14 | 126.392
3.5 | 1.049 | 0.00844 | -0.141 | 124.178
4 | 1.107 | 0.00903 | -0.142 | 122.615
4.5 | 1.165 | 0.00975 | -0.144 | 119.43
5 | 1.222 | 0.01055 | -0.145 | 115.874
5.5 | 1.278 | 0.01153 | -0.146 | 110.874
6 | 1.333 | 0.01214 | -0.148 | 109.821
6.5 | 1.385 | 0.01271 | -0.149 | 109.037
7 | 1.435 | 0.01315 | -0.15 | 109.178
7.5 | 1.483 | 0.01364 | -0.152 | 108.757
8 | 1.528 | 0.01416 | -0.153 | 107.956
8.5 | 1.571 | 0.01469 | -0.154 | 106.947
9 | 1.61 | 0.01563 | -0.155 | 103.013
9.5 | 1.646 | 0.01624 | -0.157 | 101.373
10 | 1.676 | 0.01695 | -0.158 | 98.888
10.5 | 1.701 | 0.01764 | -0.159 | 96.413
11 | 1.721 | 0.01841 | -0.16 | 93.464
11.5 | 1.735 | 0.01918 | -0.161 | 90.483
12 | 1.745 | 0.02004 | -0.162 | 87.085
12.5 | 1.749 | 0.02086 | -0.163 | 83.866
13 | 1.748 | 0.0218 | -0.164 | 80.197
13.5 | 1.743 | 0.02266 | -0.165 | 76.889
14 | 1.732 | 0.0236 | -0.166 | 73.386
14.5 | 1.716 | 0.02469 | -0.167 | 69.505
15 | 1.696 | 0.02572 | -0.168 | 65.954
15.5 | 1.672 | 0.02711 | -0.169 | 61.657
16 | 1.643 | 0.02833 | -0.17 | 57.997
16.5 | 1.611 | 0.02981 | -0.171 | 54.045
17 | 1.575 | 0.03161 | -0.172 | 49.836
17.5 | 1.537 | 0.03333 | -0.173 | 46.115

## 108. Re 10M Mach 0.10 (2)
BIGFOIL.COM POLAR EXPORT
NACA67A618
NACA67A618 |  |  |  | Cl Max: | 1.6515 | at alpha= | 20 | deg
XFOIL ncrit=9 |  |  |  | L/D Max: | 240.947 | at alpha= | 1 | deg
Re: | 10000000 |  |  | Cd Min: | 0.0534 | at alpha= | 20 | deg
Mach: | 0.1 |  |  | Cl=0 at alpha= | -5.5103 | deg
|  |  |  | @ Cl=0.1, Cd= | 0.0054998
|  |  |  | @ Cl=0.4, Cd= | 0.0046296
|  |  |  | @ Cl=0.6, Cd= | 0.0035357
alpha (deg) | Cl | Cd | Cm | Cl/Cd
-20 | -1.0559 | 0.02755 | -0.187 | -38.3267
-19.5 | -1.0432 | 0.02528 | -0.1852 | -41.2658
-19 | -1.0351 | 0.02293 | -0.1824 | -45.1417
-18.5 | -1.0186 | 0.02113 | -0.1799 | -48.2063
-18 | -1.002 | 0.01944 | -0.1769 | -51.5432
-17.5 | -0.9816 | 0.01803 | -0.174 | -54.4426
-17 | -0.9557 | 0.01691 | -0.1714 | -56.5169
-16.5 | -0.9283 | 0.01584 | -0.1688 | -58.6048
-16 | -0.9004 | 0.01478 | -0.166 | -60.9202
-15.5 | -0.8747 | 0.01363 | -0.1628 | -64.1746
-15 | -0.8569 | 0.01216 | -0.1583 | -70.4688
-14.5 | -0.8188 | 0.01159 | -0.1564 | -70.6471
-14 | -0.7792 | 0.0111 | -0.1546 | -70.1982
-13.5 | -0.7405 | 0.01052 | -0.1527 | -70.3897
-13 | -0.6989 | 0.01005 | -0.1511 | -69.5423
-12.5 | -0.6562 | 0.00961 | -0.1497 | -68.283
-12 | -0.6122 | 0.00924 | -0.1484 | -66.2554
-11.5 | -0.5683 | 0.00886 | -0.147 | -64.1422
-11 | -0.5232 | 0.00854 | -0.1458 | -61.2646
-10.5 | -0.4789 | 0.0082 | -0.1444 | -58.4024
-10 | -0.4353 | 0.00786 | -0.1427 | -55.3817
-9.5 | -0.3919 | 0.00756 | -0.141 | -51.8386
-9 | -0.3501 | 0.00728 | -0.1388 | -48.0907
-8.5 | -0.3076 | 0.00709 | -0.1368 | -43.385
-8 | -0.2582 | 0.00688 | -0.1361 | -37.5291
-7.5 | -0.2076 | 0.00664 | -0.1357 | -31.2651
-7 | -0.1568 | 0.00639 | -0.1354 | -24.5383
-6.5 | -0.1055 | 0.00614 | -0.1352 | -17.1824
-6 | -0.0524 | 0.00595 | -0.1353 | -8.8067
-5.5 | 0.0011 | 0.00577 | -0.1355 | 0.19064
-5 | 0.056 | 0.00562 | -0.1359 | 9.9644
-4.5 | 0.1109 | 0.00547 | -0.1364 | 20.2742
-4 | 0.1661 | 0.00533 | -0.1369 | 31.1632
-3.5 | 0.2216 | 0.0052 | -0.1375 | 42.6154
-3 | 0.2766 | 0.00507 | -0.138 | 54.5562
-2.5 | 0.3303 | 0.00492 | -0.1382 | 67.1341
-2 | 0.3817 | 0.00471 | -0.138 | 81.0403
-1.5 | 0.4363 | 0.00447 | -0.1384 | 97.6063
-1 | 0.4902 | 0.00421 | -0.1387 | 116.4371
-0.5 | 0.5419 | 0.00398 | -0.1386 | 136.1558
0 | 0.5908 | 0.00365 | -0.1379 | 161.863
0.5 | 0.6383 | 0.00306 | -0.1371 | 208.5948
1 | 0.6867 | 0.00285 | -0.1362 | 240.9474
1.5 | 0.7111 | 0.00305 | -0.1298 | 233.1475
2 | 0.6828 | 0.004 | -0.112 | 170.7
2.5 | 0.6633 | 0.00527 | -0.0969 | 125.8634
3 | 0.6713 | 0.00624 | -0.0878 | 107.5801
3.5 | 0.6694 | 0.00758 | -0.0771 | 88.3113
4 | 0.6628 | 0.0092 | -0.0659 | 72.0435
4.5 | 0.6885 | 0.0101 | -0.0611 | 68.1683
5 | 0.7068 | 0.01129 | -0.055 | 62.6041
5.5 | 0.7386 | 0.01211 | -0.0515 | 60.9909
6 | 0.7701 | 0.01301 | -0.0481 | 59.1929
6.5 | 0.8048 | 0.01382 | -0.0453 | 58.2344
7 | 0.8402 | 0.01462 | -0.0427 | 57.4692
7.5 | 0.8726 | 0.01557 | -0.0397 | 56.0437
8 | 0.9101 | 0.01637 | -0.0376 | 55.5956
8.5 | 0.9467 | 0.01722 | -0.0354 | 54.9768
9 | 0.9839 | 0.01806 | -0.0334 | 54.4795
9.5 | 1.0213 | 0.01894 | -0.0315 | 53.9229
10 | 1.0614 | 0.01972 | -0.0301 | 53.8235
10.5 | 1.1021 | 0.02048 | -0.0288 | 53.8135
11 | 1.1399 | 0.0214 | -0.0272 | 53.2664
11.5 | 1.1771 | 0.02235 | -0.0256 | 52.6667
12 | 1.2168 | 0.02321 | -0.0244 | 52.4257
12.5 | 1.2539 | 0.02422 | -0.0228 | 51.7713
13 | 1.2872 | 0.02545 | -0.0209 | 50.5776
13.5 | 1.3219 | 0.0266 | -0.0192 | 49.6955
14 | 1.351 | 0.02811 | -0.0169 | 48.0612
14.5 | 1.3829 | 0.02951 | -0.0151 | 46.8621
15 | 1.4142 | 0.03097 | -0.0133 | 45.6635
15.5 | 1.4423 | 0.03265 | -0.0112 | 44.1746
16 | 1.4736 | 0.03416 | -0.0097 | 43.1382
16.5 | 1.4985 | 0.03615 | -0.0076 | 41.4523
17 | 1.5256 | 0.03804 | -0.0058 | 40.1052
17.5 | 1.5496 | 0.04019 | -0.004 | 38.5569
18 | 1.5753 | 0.04228 | -0.0025 | 37.2588
18.5 | 1.5976 | 0.0447 | -0.0009 | 35.7405
19.5 | 1.636 | 0.05022 | 0.0022 | 32.5767
20 | 1.6515 | 0.0534 | 0.0037 | 30.927

## 109. Re 10M Mach 0.25 (1)
BIGFOIL.COM POLAR EXPORT
NACA67A618
NACA67A618 |  |  |  | Cl Max: | 1.707 | at alpha= | 11 | deg
JavaFoil+Calcfoil stall+Eppler ext transition |  |  |  | L/D Max: | 144.52 | at alpha= | 0.5 | deg
Re: | 10000000 |  |  | Cd Min: | 0.00458 | at alpha= | 0 | deg
Mach: | 0.25 |  |  | Cl=0 at alpha= | -5.0079 | deg
|  |  |  | @ Cl=0.1, Cd= | 0.0058439
|  |  |  | @ Cl=0.4, Cd= | 0.0047177
|  |  |  | @ Cl=0.6, Cd= | 0.0046568
alpha (deg) | Cl | Cd | Cm | Cl/Cd
-17 | -0.536 | 0.13058 | -0.044 | -4.103
-16.5 | -0.568 | 0.12228 | -0.046 | -4.647
-16 | -0.595 | 0.11423 | -0.047 | -5.212
-15.5 | -0.617 | 0.10814 | -0.048 | -5.709
-15 | -0.634 | 0.10092 | -0.05 | -6.284
-14.5 | -0.645 | 0.09397 | -0.052 | -6.867
-14 | -0.651 | 0.0873 | -0.055 | -7.459
-13.5 | -0.652 | 0.07965 | -0.058 | -8.184
-13 | -0.649 | 0.07035 | -0.063 | -9.23
-12.5 | -0.642 | 0.06177 | -0.068 | -10.387
-12 | -0.702 | 0.01843 | -0.092 | -38.116
-11.5 | -0.686 | 0.01318 | -0.096 | -52.038
-11 | -0.653 | 0.01163 | -0.099 | -56.196
-10.5 | -0.617 | 0.00963 | -0.101 | -64.043
-10 | -0.572 | 0.00922 | -0.103 | -62.004
-9.5 | -0.524 | 0.00878 | -0.105 | -59.717
-9 | -0.473 | 0.00845 | -0.106 | -56.004
-8.5 | -0.42 | 0.00779 | -0.108 | -53.873
-8 | -0.364 | 0.00728 | -0.11 | -50.016
-7.5 | -0.307 | 0.00695 | -0.111 | -44.084
-7 | -0.247 | 0.00697 | -0.113 | -35.499
-6.5 | -0.187 | 0.00672 | -0.114 | -27.776
-6 | -0.125 | 0.00647 | -0.116 | -19.287
-5.5 | -0.062 | 0.00625 | -0.118 | -9.932
-5 | 0.001 | 0.00608 | -0.119 | 0.228
-4.5 | 0.065 | 0.00593 | -0.121 | 11.041
-4 | 0.13 | 0.00577 | -0.123 | 22.496
-3.5 | 0.195 | 0.00563 | -0.124 | 34.545
-3 | 0.26 | 0.00494 | -0.126 | 52.509
-2.5 | 0.326 | 0.00487 | -0.127 | 66.849
-2 | 0.391 | 0.0047 | -0.129 | 83.278
-1.5 | 0.457 | 0.00483 | -0.131 | 94.525
-1 | 0.522 | 0.00476 | -0.132 | 109.678
-0.5 | 0.587 | 0.00468 | -0.134 | 125.214
0 | 0.643 | 0.00458 | -0.135 | 140.508
0.5 | 0.707 | 0.00489 | -0.136 | 144.52
1 | 0.77 | 0.00563 | -0.138 | 136.607
1.5 | 0.833 | 0.00643 | -0.139 | 129.599
2 | 0.896 | 0.00686 | -0.141 | 130.612
2.5 | 0.959 | 0.00735 | -0.142 | 130.423
3 | 1.022 | 0.00819 | -0.143 | 124.831
3.5 | 1.076 | 0.0088 | -0.145 | 122.292
4 | 1.136 | 0.00944 | -0.146 | 120.331
4.5 | 1.195 | 0.01024 | -0.148 | 116.705
5 | 1.253 | 0.01099 | -0.149 | 114.043
5.5 | 1.31 | 0.01207 | -0.15 | 108.542
6 | 1.366 | 0.01276 | -0.152 | 107.064
6.5 | 1.418 | 0.01333 | -0.153 | 106.418
7 | 1.468 | 0.01386 | -0.154 | 105.881
7.5 | 1.514 | 0.0144 | -0.156 | 105.131
8 | 1.558 | 0.01493 | -0.157 | 104.328
8.5 | 1.597 | 0.01559 | -0.158 | 102.489
9 | 1.633 | 0.01662 | -0.16 | 98.207
9.5 | 1.663 | 0.01742 | -0.161 | 95.504
10 | 1.685 | 0.0181 | -0.162 | 93.124
10.5 | 1.7 | 0.01893 | -0.163 | 89.794
11 | 1.707 | 0.01983 | -0.164 | 86.064
11.5 | 1.706 | 0.02076 | -0.165 | 82.203
12 | 1.697 | 0.02179 | -0.167 | 77.909
12.5 | 1.68 | 0.02283 | -0.168 | 73.609
13 | 1.654 | 0.02394 | -0.169 | 69.112
13.5 | 1.62 | 0.02511 | -0.17 | 64.518
14 | 1.577 | 0.02638 | -0.171 | 59.792
14.5 | 1.525 | 0.02798 | -0.172 | 54.517
15 | 1.466 | 0.02966 | -0.173 | 49.412
15.5 | 1.399 | 0.03188 | -0.173 | 43.87
16 | 1.324 | 0.03412 | -0.174 | 38.813

## 110. Re 10M Mach 0.25 (2)
BIGFOIL.COM POLAR EXPORT
NACA67A618
NACA67A618 |  |  |  | Cl Max: | 1.6133 | at alpha= | 19 | deg
XFOIL ncrit=9 |  |  |  | L/D Max: | 243.7 | at alpha= | 1.5 | deg
Re: | 10000000 |  |  | Cd Min: | 0.05633 | at alpha= | 19 | deg
Mach: | 0.25 |  |  | Cl=0 at alpha= | -5.5722 | deg
|  |  |  | @ Cl=0.1, Cd= | 0.0055989
|  |  |  | @ Cl=0.4, Cd= | 0.0047834
|  |  |  | @ Cl=0.6, Cd= | 0.0037521
alpha (deg) | Cl | Cd | Cm | Cl/Cd
-20 | -0.8738 | 0.04926 | -0.2033 | -17.7385
-19.5 | -0.9068 | 0.04058 | -0.207 | -22.346
-19 | -0.9309 | 0.03403 | -0.2076 | -27.3553
-18.5 | -0.9366 | 0.02967 | -0.2063 | -31.5672
-18 | -0.9455 | 0.02575 | -0.2032 | -36.7184
-17.5 | -0.9415 | 0.02298 | -0.1996 | -40.9704
-17 | -0.9256 | 0.02102 | -0.196 | -44.0343
-16.5 | -0.9058 | 0.01929 | -0.1923 | -46.957
-16 | -0.8916 | 0.01736 | -0.1878 | -51.3594
-15.5 | -0.8623 | 0.01618 | -0.1844 | -53.2942
-15 | -0.8352 | 0.01493 | -0.1805 | -55.9411
-14.5 | -0.8034 | 0.01392 | -0.177 | -57.7155
-14 | -0.7717 | 0.0129 | -0.1733 | -59.8217
-13.5 | -0.748 | 0.01148 | -0.1685 | -65.1568
-13 | -0.7039 | 0.01092 | -0.1663 | -64.4597
-12.5 | -0.6616 | 0.01031 | -0.1639 | -64.1707
-12 | -0.6171 | 0.0098 | -0.1617 | -62.9694
-11.5 | -0.5712 | 0.00935 | -0.1598 | -61.0909
-11 | -0.5247 | 0.00896 | -0.1579 | -58.5603
-10.5 | -0.478 | 0.00857 | -0.1561 | -55.776
-10 | -0.4305 | 0.00825 | -0.1544 | -52.1818
-9.5 | -0.3846 | 0.00788 | -0.1525 | -48.8071
-9 | -0.3389 | 0.00754 | -0.1504 | -44.9469
-8.5 | -0.2935 | 0.00724 | -0.1483 | -40.5387
-8 | -0.249 | 0.00698 | -0.146 | -35.6734
-7.5 | -0.2026 | 0.00679 | -0.144 | -29.838
-7 | -0.1515 | 0.00653 | -0.1431 | -23.2006
-6.5 | -0.0996 | 0.00627 | -0.1423 | -15.8852
-6 | -0.0468 | 0.00604 | -0.1418 | -7.7483
-5.5 | 0.0079 | 0.00586 | -0.1417 | 1.3481
-5 | 0.0633 | 0.00569 | -0.1418 | 11.1248
-4.5 | 0.1197 | 0.00555 | -0.1421 | 21.5676
-4 | 0.1756 | 0.00539 | -0.1423 | 32.5788
-3.5 | 0.2323 | 0.00527 | -0.1427 | 44.0797
-3 | 0.2882 | 0.00515 | -0.143 | 55.9612
-2.5 | 0.3429 | 0.005 | -0.143 | 68.58
-2 | 0.396 | 0.0048 | -0.1428 | 82.5
-1.5 | 0.4516 | 0.00457 | -0.143 | 98.8184
-1 | 0.5063 | 0.00429 | -0.1432 | 118.0186
-0.5 | 0.5584 | 0.00403 | -0.1428 | 138.5608
0 | 0.6063 | 0.00371 | -0.1415 | 163.4232
0.5 | 0.6549 | 0.00312 | -0.1406 | 209.9038
1 | 0.7007 | 0.00289 | -0.1387 | 242.4567
1.5 | 0.7311 | 0.003 | -0.1331 | 243.7
2 | 0.7087 | 0.00391 | -0.1163 | 181.2532
2.5 | 0.677 | 0.0054 | -0.0983 | 125.3704
3 | 0.6765 | 0.00658 | -0.0873 | 102.8116
4 | 0.6717 | 0.00958 | -0.0656 | 70.1148
4.5 | 0.6922 | 0.0107 | -0.0595 | 64.6916
5 | 0.708 | 0.01203 | -0.0528 | 58.8529
5.5 | 0.7377 | 0.013 | -0.0486 | 56.7462
6 | 0.7738 | 0.01381 | -0.0457 | 56.0319
6.5 | 0.8054 | 0.01484 | -0.042 | 54.2722
7 | 0.8397 | 0.01577 | -0.0389 | 53.2467
7.5 | 0.8767 | 0.01665 | -0.0363 | 52.6547
8 | 0.9114 | 0.01768 | -0.0334 | 51.5498
8.5 | 0.9484 | 0.01863 | -0.0309 | 50.9071
9 | 0.988 | 0.01951 | -0.0289 | 50.6407
9.5 | 1.0266 | 0.02049 | -0.0268 | 50.1025
10 | 1.0665 | 0.02142 | -0.0249 | 49.7899
10.5 | 1.1089 | 0.02226 | -0.0235 | 49.8158
11 | 1.1502 | 0.02318 | -0.0219 | 49.6204
11.5 | 1.1868 | 0.02437 | -0.0197 | 48.6992
12 | 1.2272 | 0.0254 | -0.018 | 48.315
12.5 | 1.2655 | 0.02654 | -0.0162 | 47.6827
13 | 1.2969 | 0.0281 | -0.0135 | 46.153
13.5 | 1.3319 | 0.02951 | -0.0114 | 45.1339
14 | 1.3604 | 0.03136 | -0.0086 | 43.3801
14.5 | 1.394 | 0.03294 | -0.0064 | 42.3194
15 | 1.4248 | 0.03477 | -0.0042 | 40.9779
15.5 | 1.4566 | 0.03659 | -0.0021 | 39.8087
16 | 1.482 | 0.03889 | 0.0004 | 38.1075
16.5 | 1.5103 | 0.04106 | 0.0026 | 36.7828
17 | 1.5349 | 0.04358 | 0.0048 | 35.2203
17.5 | 1.5587 | 0.04627 | 0.0069 | 33.6871
18 | 1.5808 | 0.04919 | 0.0089 | 32.1366
18.5 | 1.5989 | 0.05252 | 0.0108 | 30.4436
19 | 1.6133 | 0.05633 | 0.0126 | 28.6402

## 111. Re 10M Mach 0.50 (1)
BIGFOIL.COM POLAR EXPORT
NACA67A618
NACA67A618 |  |  |  | Cl Max: | 1.611 | at alpha= | 8 | deg
JavaFoil+Calcfoil stall+Eppler ext transition |  |  |  | L/D Max: | 149.143 | at alpha= | 0.5 | deg
Re: | 10000000 |  |  | Cd Min: | 0.00467 | at alpha= | -1 | deg
Mach: | 0.5 |  |  | Cl=0 at alpha= | -5.0143 | deg
|  |  |  | @ Cl=0.1, Cd= | 0.0063561
|  |  |  | @ Cl=0.4, Cd= | 0.0056574
|  |  |  | @ Cl=0.6, Cd= | 0.0046854
alpha (deg) | Cl | Cd | Cm | Cl/Cd
-20 | -0.858 | 0.14706 | -0.049 | -5.834
-19.5 | -0.827 | 0.14425 | -0.048 | -5.734
-19 | -0.799 | 0.13978 | -0.049 | -5.716
-18.5 | -0.774 | 0.138 | -0.052 | -5.607
-18 | -0.745 | 0.13043 | -0.053 | -5.713
-17.5 | -0.715 | 0.12672 | -0.052 | -5.641
-17 | -0.685 | 0.12299 | -0.051 | -5.569
-16.5 | -0.657 | 0.11449 | -0.053 | -5.742
-16 | -0.629 | 0.10731 | -0.054 | -5.864
-15.5 | -0.6 | 0.11602 | -0.053 | -5.17
-15 | -0.572 | 0.10565 | -0.055 | -5.413
-14.5 | -0.543 | 0.10203 | -0.054 | -5.321
-14 | -0.515 | 0.09348 | -0.056 | -5.507
-13.5 | -0.487 | 0.08683 | -0.058 | -5.606
-13 | -0.459 | 0.08023 | -0.06 | -5.723
-12.5 | -0.432 | 0.07417 | -0.063 | -5.822
-12 | -0.399 | 0.09357 | -0.053 | -4.262
-11.5 | -0.371 | 0.07613 | -0.057 | -4.875
-11 | -0.343 | 0.06949 | -0.06 | -4.941
-10.5 | -0.313 | 0.08168 | -0.055 | -3.837
-10 | -0.285 | 0.07063 | -0.058 | -4.04
-9.5 | -0.257 | 0.06258 | -0.06 | -4.108
-9 | -0.345 | 0.05591 | -0.065 | -6.172
-8.5 | -0.409 | 0.01007 | -0.119 | -40.593
-8 | -0.373 | 0.00922 | -0.121 | -40.408
-7.5 | -0.323 | 0.00868 | -0.123 | -37.172
-7 | -0.265 | 0.00809 | -0.125 | -32.791
-6.5 | -0.203 | 0.00763 | -0.127 | -26.545
-6 | -0.137 | 0.0072 | -0.129 | -18.977
-5.5 | -0.068 | 0.00689 | -0.13 | -9.919
-5 | 0.002 | 0.00666 | -0.132 | 0.229
-4.5 | 0.072 | 0.00643 | -0.134 | 11.263
-4 | 0.144 | 0.00624 | -0.136 | 23.09
-3.5 | 0.216 | 0.00607 | -0.138 | 35.574
-3 | 0.288 | 0.00592 | -0.139 | 48.742
-2.5 | 0.362 | 0.00585 | -0.141 | 61.956
-2 | 0.435 | 0.00548 | -0.143 | 79.335
-1.5 | 0.508 | 0.00505 | -0.145 | 100.496
-1 | 0.581 | 0.00467 | -0.147 | 124.517
-0.5 | 0.655 | 0.00473 | -0.149 | 138.523
0 | 0.717 | 0.00496 | -0.15 | 144.664
0.5 | 0.788 | 0.00528 | -0.152 | 149.143
1 | 0.858 | 0.00635 | -0.153 | 135.175
1.5 | 0.928 | 0.00738 | -0.155 | 125.641
2 | 0.998 | 0.00796 | -0.157 | 125.459
2.5 | 1.068 | 0.00869 | -0.158 | 122.903
3 | 1.139 | 0.00973 | -0.16 | 116.968
3.5 | 1.195 | 0.01051 | -0.161 | 113.69
4 | 1.26 | 0.01144 | -0.163 | 110.176
4.5 | 1.323 | 0.01272 | -0.164 | 104.036
5 | 1.385 | 0.01414 | -0.166 | 97.922
5.5 | 1.444 | 0.0152 | -0.167 | 94.994
6 | 1.5 | 0.01591 | -0.169 | 94.288
6.5 | 1.546 | 0.01674 | -0.17 | 92.397
7 | 1.583 | 0.01761 | -0.172 | 89.917
7.5 | 1.607 | 0.01854 | -0.173 | 86.707
8 | 1.611 | 0.0202 | -0.175 | 79.782
8.5 | 1.583 | 0.0216 | -0.176 | 73.272
9 | 1.482 | 0.02331 | -0.177 | 63.553
9.5 | 0.987 | 0.02551 | -0.179 | 38.699
10 | 1.018 | 0.02855 | -0.18 | 35.666
10.5 | 0.878 | 0.07415 | -0.105 | 11.847
11 | 1.084 | 0.02831 | -0.183 | 38.303
11.5 | 1.116 | 0.03069 | -0.184 | 36.35
12 | 1.144 | 0.03385 | -0.184 | 33.798
12.5 | 1.178 | 0.03268 | -0.186 | 36.052
13 | 1.204 | 0.03656 | -0.186 | 32.938

## 112. Re 10M Mach 0.50 (2)
BIGFOIL.COM POLAR EXPORT
NACA67A618
NACA67A618 |  |  |  | Cl Max: | 1.4367 | at alpha= | 14.5 | deg
XFOIL ncrit=9 |  |  |  | L/D Max: | 210.111 | at alpha= | 1.5 | deg
Re: | 10000000 |  |  | Cd Min: | 0.07554 | at alpha= | 16 | deg
Mach: | 0.5 |  |  | Cl=0 at alpha= | -99 | deg
|  |  |  | @ Cl=0.1, Cd= | 0.00426
|  |  |  | @ Cl=0.4, Cd= | 0.00426
|  |  |  | @ Cl=0.6, Cd= | 0.00426
alpha (deg) | Cl | Cd | Cm | Cl/Cd
0 | 0.6249 | 0.00426 | -0.1461 | 146.6901
0.5 | 0.6736 | 0.00388 | -0.1435 | 173.6082
1 | 0.7092 | 0.00343 | -0.1381 | 206.7638
1.5 | 0.7606 | 0.00362 | -0.1356 | 210.1105
2 | 0.7996 | 0.00405 | -0.1305 | 197.4321
2.5 | 0.7908 | 0.00524 | -0.1156 | 150.916
3 | 0.7287 | 0.00771 | -0.0909 | 94.5136
3.5 | 0.703 | 0.0099 | -0.0742 | 71.0101
4.5 | 0.7207 | 0.01313 | -0.0551 | 54.8896
5 | 0.7304 | 0.01493 | -0.0462 | 48.9216
5.5 | 0.7523 | 0.01646 | -0.0395 | 45.7047
6 | 0.781 | 0.01789 | -0.0341 | 43.6557
6.5 | 0.8176 | 0.01912 | -0.03 | 42.7615
7 | 0.8487 | 0.02066 | -0.0252 | 41.0794
7.5 | 0.8901 | 0.02189 | -0.0219 | 40.6624
8 | 0.9253 | 0.02341 | -0.0178 | 39.5258
8.5 | 0.9633 | 0.02492 | -0.014 | 38.6557
9 | 1.0092 | 0.02617 | -0.0113 | 38.5632
9.5 | 1.0522 | 0.02765 | -0.0082 | 38.0542
10 | 1.0984 | 0.02903 | -0.0053 | 37.8367
10.5 | 1.1434 | 0.03057 | -0.0023 | 37.4027
11 | 1.188 | 0.03221 | 0.0008 | 36.883
11.5 | 1.233 | 0.03393 | 0.0039 | 36.3395
12 | 1.2741 | 0.03593 | 0.0075 | 35.4606
12.5 | 1.3097 | 0.0384 | 0.0114 | 34.1068
13 | 1.3477 | 0.04088 | 0.0152 | 32.9672
13.5 | 1.3851 | 0.04355 | 0.019 | 31.8048
14 | 1.4162 | 0.04684 | 0.0232 | 30.2348
14.5 | 1.4367 | 0.05109 | 0.0277 | 28.121
15 | 1.4304 | 0.05751 | 0.0325 | 24.8722
15.5 | 1.4054 | 0.06588 | 0.0357 | 21.3327
16 | 1.3742 | 0.07554 | 0.0368 | 18.1917

## 113. Re 12M Mach 0.00 (1)
BIGFOIL.COM POLAR EXPORT
NACA67A618
NACA67A618 |  |  |  | Cl Max: | 1.76 | at alpha= | 13 | deg
JavaFoil+Calcfoil stall+Eppler ext transition |  |  |  | L/D Max: | 125.345 | at alpha= | 1.5 | deg
Re: | 12000000 |  |  | Cd Min: | 0.00499 | at alpha= | -4.5 | deg
Mach: | 0 |  |  | Cl=0 at alpha= | -5.0082 | deg
|  |  |  | @ Cl=0.1, Cd= | 0.0051177
|  |  |  | @ Cl=0.4, Cd= | 0.0054
|  |  |  | @ Cl=0.6, Cd= | 0.0056891
alpha (deg) | Cl | Cd | Cm | Cl/Cd
-18.5 | -0.741 | 0.13138 | -0.044 | -5.637
-18 | -0.749 | 0.12419 | -0.046 | -6.032
-17.5 | -0.755 | 0.11732 | -0.047 | -6.439
-17 | -0.76 | 0.11041 | -0.049 | -6.879
-16.5 | -0.761 | 0.10378 | -0.051 | -7.334
-16 | -0.761 | 0.09678 | -0.053 | -7.864
-15.5 | -0.758 | 0.08951 | -0.055 | -8.471
-15 | -0.756 | 0.07907 | -0.059 | -9.567
-14.5 | -0.747 | 0.07295 | -0.062 | -10.247
-14 | -0.759 | 0.05057 | -0.071 | -15.002
-13.5 | -0.811 | 0.01769 | -0.086 | -45.885
-13 | -0.792 | 0.01525 | -0.088 | -51.916
-12.5 | -0.773 | 0.01239 | -0.091 | -62.359
-12 | -0.741 | 0.01151 | -0.093 | -64.368
-11.5 | -0.702 | 0.01053 | -0.095 | -66.713
-11 | -0.66 | 0.00992 | -0.096 | -66.567
-10.5 | -0.617 | 0.0088 | -0.098 | -70.045
-10 | -0.569 | 0.00839 | -0.1 | -67.813
-9.5 | -0.519 | 0.00805 | -0.102 | -64.44
-9 | -0.466 | 0.00777 | -0.103 | -59.977
-8.5 | -0.412 | 0.00748 | -0.105 | -55.143
-8 | -0.357 | 0.00716 | -0.107 | -49.836
-7.5 | -0.3 | 0.00693 | -0.108 | -43.246
-7 | -0.241 | 0.00634 | -0.11 | -38.076
-6.5 | -0.182 | 0.00619 | -0.111 | -29.382
-6 | -0.121 | 0.00576 | -0.113 | -21.084
-5.5 | -0.06 | 0.00556 | -0.114 | -10.864
-5 | 0.001 | 0.00578 | -0.116 | 0.233
-4.5 | 0.064 | 0.00499 | -0.118 | 12.734
-4 | 0.126 | 0.00521 | -0.119 | 24.202
-3.5 | 0.189 | 0.00515 | -0.121 | 36.681
-3 | 0.252 | 0.0056 | -0.122 | 45.031
-2.5 | 0.316 | 0.00543 | -0.124 | 58.256
-2 | 0.379 | 0.00544 | -0.125 | 69.681
-1.5 | 0.442 | 0.00532 | -0.127 | 83.083
-1 | 0.505 | 0.00527 | -0.128 | 95.937
-0.5 | 0.568 | 0.00534 | -0.129 | 106.355
0 | 0.623 | 0.00594 | -0.131 | 104.861
0.5 | 0.684 | 0.00578 | -0.132 | 118.442
1 | 0.746 | 0.00628 | -0.133 | 118.81
1.5 | 0.807 | 0.00644 | -0.135 | 125.345
2 | 0.868 | 0.00694 | -0.136 | 125.054
2.5 | 0.93 | 0.00748 | -0.138 | 124.289
3 | 0.991 | 0.00796 | -0.139 | 124.476
3.5 | 1.044 | 0.00845 | -0.14 | 123.569
4 | 1.102 | 0.00906 | -0.142 | 121.664
4.5 | 1.16 | 0.00976 | -0.143 | 118.817
5 | 1.217 | 0.0102 | -0.144 | 119.319
5.5 | 1.273 | 0.01126 | -0.146 | 113.018
6 | 1.328 | 0.01173 | -0.147 | 113.258
6.5 | 1.38 | 0.01222 | -0.148 | 112.939
7 | 1.43 | 0.01266 | -0.15 | 112.955
7.5 | 1.478 | 0.01312 | -0.151 | 112.697
8 | 1.524 | 0.01358 | -0.152 | 112.183
8.5 | 1.567 | 0.01413 | -0.154 | 110.883
9 | 1.607 | 0.015 | -0.155 | 107.082
9.5 | 1.643 | 0.01561 | -0.156 | 105.286
10 | 1.674 | 0.01621 | -0.157 | 103.27
10.5 | 1.7 | 0.01692 | -0.158 | 100.475
11 | 1.722 | 0.01757 | -0.159 | 97.963
11.5 | 1.739 | 0.01832 | -0.161 | 94.904
12 | 1.751 | 0.01913 | -0.162 | 91.498
12.5 | 1.758 | 0.01995 | -0.163 | 88.122
13 | 1.76 | 0.02076 | -0.164 | 84.766
13.5 | 1.757 | 0.02161 | -0.165 | 81.322
14 | 1.75 | 0.02248 | -0.166 | 77.862
14.5 | 1.739 | 0.02348 | -0.167 | 74.076
15 | 1.723 | 0.02443 | -0.168 | 70.547
15.5 | 1.704 | 0.02573 | -0.169 | 66.227
16 | 1.68 | 0.02689 | -0.17 | 62.493
16.5 | 1.654 | 0.02804 | -0.17 | 58.96
17 | 1.623 | 0.02978 | -0.171 | 54.523
17.5 | 1.591 | 0.03127 | -0.172 | 50.876
18 | 1.556 | 0.03283 | -0.173 | 47.399

## 114. Re 12M Mach 0.00 (2)
BIGFOIL.COM POLAR EXPORT
NACA67A618
NACA67A618 |  |  |  | Cl Max: | 1.651 | at alpha= | 19.5 | deg
XFOIL ncrit=9 |  |  |  | L/D Max: | 218.226 | at alpha= | 1 | deg
Re: | 12000000 |  |  | Cd Min: | 0.0473 | at alpha= | 19.5 | deg
Mach: | 0 |  |  | Cl=0 at alpha= | -5.4899 | deg
|  |  |  | @ Cl=0.1, Cd= | 0.0052807
|  |  |  | @ Cl=0.4, Cd= | 0.0044561
|  |  |  | @ Cl=0.6, Cd= | 0.003638
alpha (deg) | Cl | Cd | Cm | Cl/Cd
-20 | -1.0881 | 0.02465 | -0.1809 | -44.142
-19.5 | -1.0718 | 0.0228 | -0.179 | -47.0088
-19 | -1.0578 | 0.02093 | -0.1764 | -50.5399
-18.5 | -1.0381 | 0.01945 | -0.1739 | -53.3728
-18 | -1.018 | 0.01808 | -0.1711 | -56.3053
-17.5 | -0.9943 | 0.0169 | -0.1685 | -58.8343
-17 | -0.9667 | 0.01588 | -0.1662 | -60.8753
-16.5 | -0.9381 | 0.0149 | -0.1638 | -62.9597
-16 | -0.9103 | 0.01392 | -0.1611 | -65.3951
-15.5 | -0.8826 | 0.01295 | -0.1582 | -68.1544
-15 | -0.8647 | 0.01154 | -0.1536 | -74.9307
-14.5 | -0.8271 | 0.01099 | -0.1518 | -75.2593
-14 | -0.7865 | 0.01052 | -0.1504 | -74.7624
-13.5 | -0.7467 | 0.01001 | -0.1487 | -74.5954
-13 | -0.7046 | 0.00959 | -0.1474 | -73.4724
-12.5 | -0.6634 | 0.00914 | -0.1458 | -72.5821
-12 | -0.6201 | 0.00878 | -0.1445 | -70.6264
-11.5 | -0.5764 | 0.00844 | -0.1432 | -68.2938
-11 | -0.5323 | 0.00814 | -0.142 | -65.3931
-10.5 | -0.4886 | 0.00784 | -0.1405 | -62.3214
-10 | -0.445 | 0.00757 | -0.139 | -58.7847
-9.5 | -0.4031 | 0.0073 | -0.137 | -55.2192
-9 | -0.3615 | 0.00709 | -0.1348 | -50.9873
-8.5 | -0.3127 | 0.00684 | -0.1343 | -45.7164
-8 | -0.2625 | 0.0066 | -0.1339 | -39.7727
-7.5 | -0.2109 | 0.00639 | -0.1338 | -33.0047
-7 | -0.1598 | 0.00615 | -0.1337 | -25.9837
-6.5 | -0.108 | 0.00591 | -0.1336 | -18.2741
-6 | -0.0551 | 0.00571 | -0.1338 | -9.6497
-5.5 | -0.0011 | 0.00554 | -0.1342 | -0.19856
-5 | 0.0536 | 0.00539 | -0.1347 | 9.9443
-4.5 | 0.1088 | 0.00526 | -0.1353 | 20.6844
-4 | 0.1636 | 0.00513 | -0.1358 | 31.8908
-3.5 | 0.2187 | 0.00502 | -0.1364 | 43.5657
-3 | 0.2732 | 0.00492 | -0.1368 | 55.5285
-2.5 | 0.328 | 0.00477 | -0.1373 | 68.7631
-2 | 0.3825 | 0.00452 | -0.1378 | 84.6239
-1.5 | 0.4373 | 0.00432 | -0.1384 | 101.2269
-1 | 0.4895 | 0.00415 | -0.1384 | 117.9518
0 | 0.5938 | 0.00369 | -0.1384 | 160.9214
0.5 | 0.6403 | 0.0033 | -0.1374 | 194.0303
1 | 0.6765 | 0.0031 | -0.134 | 218.2258
1.5 | 0.6489 | 0.00368 | -0.1162 | 176.3315
2 | 0.6315 | 0.00468 | -0.1014 | 134.9359
2.5 | 0.6239 | 0.00585 | -0.0891 | 106.6496
3 | 0.6451 | 0.00663 | -0.0829 | 97.3002
3.5 | 0.6445 | 0.00795 | -0.0726 | 81.0692
4 | 0.6491 | 0.00933 | -0.0637 | 69.5713
4.5 | 0.6777 | 0.01015 | -0.0595 | 66.7685
5 | 0.7028 | 0.01114 | -0.0547 | 63.088
5.5 | 0.7379 | 0.01186 | -0.0519 | 62.2175
6 | 0.7714 | 0.01266 | -0.0488 | 60.9321
6.5 | 0.8058 | 0.01348 | -0.046 | 59.7774
7 | 0.8433 | 0.01421 | -0.0438 | 59.3455
7.5 | 0.8798 | 0.01498 | -0.0416 | 58.7316
8 | 0.9135 | 0.0159 | -0.0389 | 57.4528
8.5 | 0.9517 | 0.01667 | -0.037 | 57.0906
9 | 0.9917 | 0.01737 | -0.0355 | 57.0927
9.5 | 1.0319 | 0.01808 | -0.0341 | 57.0741
10 | 1.0681 | 0.01898 | -0.0321 | 56.275
10.5 | 1.1087 | 0.01971 | -0.031 | 56.2506
11 | 1.1487 | 0.02048 | -0.0297 | 56.0889
11.5 | 1.1864 | 0.02136 | -0.0282 | 55.5431
12 | 1.2234 | 0.0223 | -0.0267 | 54.861
12.5 | 1.2604 | 0.02325 | -0.0252 | 54.2108
13 | 1.2962 | 0.02428 | -0.0237 | 53.3855
13.5 | 1.3273 | 0.02559 | -0.0215 | 51.8679
14 | 1.3591 | 0.02687 | -0.0196 | 50.5806
14.5 | 1.3925 | 0.0281 | -0.0181 | 49.5552
15 | 1.4212 | 0.02966 | -0.016 | 47.9164
15.5 | 1.4546 | 0.03094 | -0.0146 | 47.0136
16 | 1.482 | 0.03262 | -0.0127 | 45.4323
16.5 | 1.5102 | 0.03428 | -0.0109 | 44.0548
17 | 1.5353 | 0.0362 | -0.009 | 42.4116
17.5 | 1.564 | 0.03791 | -0.0076 | 41.2556
18 | 1.5875 | 0.04002 | -0.0058 | 39.6677
18.5 | 1.6128 | 0.04204 | -0.0044 | 38.3635
19 | 1.6331 | 0.04453 | -0.0028 | 36.6742
19.5 | 1.651 | 0.0473 | -0.0011 | 34.9049

## 115. Re 12M Mach 0.10 (1)
BIGFOIL.COM POLAR EXPORT
NACA67A618
NACA67A618 |  |  |  | Cl Max: | 1.75 | at alpha= | 12.5 | deg
JavaFoil+Calcfoil stall+Eppler ext transition |  |  |  | L/D Max: | 125.458 | at alpha= | 1.5 | deg
Re: | 12000000 |  |  | Cd Min: | 0.00494 | at alpha= | -4 | deg
Mach: | 0.1 |  |  | Cl=0 at alpha= | -5.0081 | deg
|  |  |  | @ Cl=0.1, Cd= | 0.0049657
|  |  |  | @ Cl=0.4, Cd= | 0.0054536
|  |  |  | @ Cl=0.6, Cd= | 0.0056847
alpha (deg) | Cl | Cd | Cm | Cl/Cd
-18 | -0.719 | 0.12745 | -0.045 | -5.643
-17.5 | -0.729 | 0.11988 | -0.047 | -6.079
-17 | -0.736 | 0.11302 | -0.048 | -6.512
-16.5 | -0.74 | 0.10688 | -0.05 | -6.925
-16 | -0.743 | 0.09934 | -0.052 | -7.48
-15.5 | -0.742 | 0.09259 | -0.054 | -8.018
-15 | -0.741 | 0.08358 | -0.058 | -8.864
-14.5 | -0.734 | 0.0776 | -0.06 | -9.452
-14 | -0.734 | 0.06279 | -0.066 | -11.692
-13.5 | -0.784 | 0.02441 | -0.083 | -32.142
-13 | -0.785 | 0.0162 | -0.088 | -48.466
-12.5 | -0.765 | 0.01352 | -0.09 | -56.585
-12 | -0.739 | 0.01178 | -0.093 | -62.739
-11.5 | -0.702 | 0.01073 | -0.095 | -65.396
-11 | -0.662 | 0.00923 | -0.097 | -71.776
-10.5 | -0.617 | 0.00889 | -0.099 | -69.446
-10 | -0.57 | 0.00846 | -0.101 | -67.31
-9.5 | -0.52 | 0.00812 | -0.102 | -63.983
-9 | -0.468 | 0.00783 | -0.104 | -59.711
-8.5 | -0.414 | 0.00752 | -0.106 | -55.033
-8 | -0.358 | 0.00722 | -0.107 | -49.562
-7.5 | -0.301 | 0.00693 | -0.109 | -43.382
-7 | -0.242 | 0.00639 | -0.11 | -37.901
-6.5 | -0.183 | 0.00605 | -0.112 | -30.164
-6 | -0.122 | 0.00576 | -0.113 | -21.167
-5.5 | -0.061 | 0.00597 | -0.115 | -10.165
-5 | 0.001 | 0.00582 | -0.117 | 0.232
-4.5 | 0.064 | 0.005 | -0.118 | 12.77
-4 | 0.127 | 0.00494 | -0.12 | 25.656
-3.5 | 0.19 | 0.00516 | -0.121 | 36.785
-3 | 0.254 | 0.00559 | -0.123 | 45.336
-2.5 | 0.318 | 0.00541 | -0.124 | 58.759
-2 | 0.381 | 0.00552 | -0.126 | 69.116
-1.5 | 0.444 | 0.0053 | -0.127 | 83.833
-1 | 0.508 | 0.00524 | -0.129 | 96.921
-0.5 | 0.571 | 0.0054 | -0.13 | 105.795
0 | 0.626 | 0.00594 | -0.131 | 105.377
0.5 | 0.688 | 0.0058 | -0.133 | 118.675
1 | 0.749 | 0.00629 | -0.134 | 119.112
1.5 | 0.811 | 0.00646 | -0.136 | 125.458
2 | 0.873 | 0.00699 | -0.137 | 124.792
2.5 | 0.934 | 0.00754 | -0.138 | 123.903
3 | 0.996 | 0.00802 | -0.14 | 124.053
3.5 | 1.049 | 0.00852 | -0.141 | 123.113
4 | 1.108 | 0.00912 | -0.142 | 121.509
4.5 | 1.165 | 0.00985 | -0.144 | 118.365
5 | 1.223 | 0.01029 | -0.145 | 118.786
5.5 | 1.279 | 0.01134 | -0.147 | 112.791
6 | 1.334 | 0.01185 | -0.148 | 112.551
6.5 | 1.386 | 0.01235 | -0.149 | 112.246
7 | 1.436 | 0.01276 | -0.15 | 112.525
7.5 | 1.484 | 0.01325 | -0.152 | 112.017
8 | 1.529 | 0.01376 | -0.153 | 111.151
8.5 | 1.572 | 0.01424 | -0.154 | 110.376
9 | 1.611 | 0.01515 | -0.155 | 106.341
9.5 | 1.647 | 0.01578 | -0.157 | 104.394
10 | 1.677 | 0.01642 | -0.158 | 102.144
10.5 | 1.702 | 0.01712 | -0.159 | 99.393
11 | 1.722 | 0.01783 | -0.16 | 96.556
11.5 | 1.736 | 0.01856 | -0.161 | 93.563
12 | 1.746 | 0.01938 | -0.162 | 90.074
12.5 | 1.75 | 0.02024 | -0.163 | 86.492
13 | 1.749 | 0.02108 | -0.165 | 83.005
13.5 | 1.743 | 0.02207 | -0.166 | 78.99
14 | 1.733 | 0.02294 | -0.167 | 75.54
14.5 | 1.717 | 0.02402 | -0.168 | 71.478
15 | 1.697 | 0.02509 | -0.169 | 67.637
15.5 | 1.673 | 0.02631 | -0.169 | 63.579
16 | 1.644 | 0.02758 | -0.17 | 59.61
16.5 | 1.612 | 0.02926 | -0.171 | 55.088
17 | 1.576 | 0.0308 | -0.172 | 51.165
17.5 | 1.538 | 0.03219 | -0.173 | 47.792

## 116. Re 12M Mach 0.10 (2)
BIGFOIL.COM POLAR EXPORT
NACA67A618
NACA67A618 |  |  |  | Cl Max: | 1.6523 | at alpha= | 19.5 | deg
XFOIL ncrit=9 |  |  |  | L/D Max: | 222.02 | at alpha= | 1 | deg
Re: | 12000000 |  |  | Cd Min: | 0.04876 | at alpha= | 19.5 | deg
Mach: | 0.1 |  |  | Cl=0 at alpha= | -5.5 | deg
|  |  |  | @ Cl=0.1, Cd= | 0.0053021
|  |  |  | @ Cl=0.4, Cd= | 0.0044859
|  |  |  | @ Cl=0.6, Cd= | 0.0036765
alpha (deg) | Cl | Cd | Cm | Cl/Cd
-20 | -1.0733 | 0.02639 | -0.1862 | -40.6707
-19.5 | -1.0608 | 0.02418 | -0.1842 | -43.871
-19 | -1.048 | 0.02209 | -0.1816 | -47.4423
-18.5 | -1.0304 | 0.02042 | -0.179 | -50.4603
-18 | -1.0123 | 0.01888 | -0.176 | -53.6176
-17.5 | -0.9904 | 0.01758 | -0.1731 | -56.3367
-17 | -0.9642 | 0.01645 | -0.1706 | -58.614
-16.5 | -0.9363 | 0.01541 | -0.1679 | -60.7592
-16 | -0.9104 | 0.01431 | -0.1649 | -63.6198
-15.5 | -0.8793 | 0.01344 | -0.1623 | -65.4241
-15 | -0.8489 | 0.01255 | -0.1594 | -67.6414
-14.5 | -0.829 | 0.01118 | -0.1549 | -74.1503
-14 | -0.7889 | 0.01067 | -0.1532 | -73.9363
-13.5 | -0.7476 | 0.01018 | -0.1516 | -73.4381
-13 | -0.7056 | 0.00973 | -0.1501 | -72.518
-12.5 | -0.6645 | 0.00925 | -0.1483 | -71.8378
-12 | -0.6208 | 0.00887 | -0.147 | -69.9887
-11.5 | -0.577 | 0.00852 | -0.1455 | -67.723
-11 | -0.5325 | 0.00821 | -0.1442 | -64.8599
-10 | -0.4436 | 0.00763 | -0.1412 | -58.1389
-9.5 | -0.4008 | 0.00734 | -0.1393 | -54.6049
-9 | -0.3595 | 0.00711 | -0.137 | -50.5626
-8.5 | -0.3124 | 0.00687 | -0.1359 | -45.4731
-8 | -0.2622 | 0.00663 | -0.1354 | -39.5475
-7.5 | -0.2105 | 0.00641 | -0.1352 | -32.8393
-7 | -0.1592 | 0.00617 | -0.135 | -25.8023
-6.5 | -0.1073 | 0.00593 | -0.1348 | -18.0944
-6 | -0.0543 | 0.00573 | -0.1349 | -9.4764
-5.5 | 0 | 0.00556 | -0.1353 | 0
-5 | 0.0548 | 0.0054 | -0.1357 | 10.1481
-4.5 | 0.1102 | 0.00528 | -0.1363 | 20.8712
-4 | 0.1652 | 0.00514 | -0.1368 | 32.1401
-3.5 | 0.2206 | 0.00504 | -0.1373 | 43.7698
-3 | 0.2753 | 0.00493 | -0.1377 | 55.8418
-2.5 | 0.3304 | 0.00478 | -0.1382 | 69.1213
-2 | 0.3851 | 0.00454 | -0.1387 | 84.8238
-1.5 | 0.4402 | 0.00434 | -0.1392 | 101.4286
-1 | 0.4926 | 0.00415 | -0.1392 | 118.6988
-0.5 | 0.5454 | 0.00395 | -0.1393 | 138.0759
0 | 0.5972 | 0.0037 | -0.1392 | 161.4054
0.5 | 0.6436 | 0.00331 | -0.1381 | 194.4411
1 | 0.6816 | 0.00307 | -0.135 | 222.0195
1.5 | 0.6546 | 0.00363 | -0.1173 | 180.3306
2 | 0.6356 | 0.00467 | -0.1021 | 136.1028
2.5 | 0.6258 | 0.00588 | -0.0892 | 106.4286
3 | 0.6464 | 0.00668 | -0.0829 | 96.7665
3.5 | 0.6457 | 0.00801 | -0.0725 | 80.6117
4 | 0.65 | 0.00941 | -0.0635 | 69.0755
4.5 | 0.6777 | 0.01027 | -0.059 | 65.9883
5 | 0.703 | 0.01127 | -0.0543 | 62.378
5.5 | 0.7384 | 0.01199 | -0.0515 | 61.5847
6 | 0.7698 | 0.01288 | -0.048 | 59.7671
6.5 | 0.8062 | 0.01365 | -0.0455 | 59.0623
7 | 0.8439 | 0.01438 | -0.0433 | 58.6857
7.5 | 0.8788 | 0.01524 | -0.0406 | 57.664
8 | 0.914 | 0.01612 | -0.0381 | 56.6998
8.5 | 0.9528 | 0.01689 | -0.0363 | 56.4121
9 | 0.9931 | 0.0176 | -0.0348 | 56.4261
9.5 | 1.0306 | 0.01845 | -0.0329 | 55.8591
10 | 1.0695 | 0.01926 | -0.0312 | 55.5296
10.5 | 1.1109 | 0.01999 | -0.0301 | 55.5728
11 | 1.151 | 0.02078 | -0.0288 | 55.3898
11.5 | 1.187 | 0.02177 | -0.0269 | 54.5246
12 | 1.2259 | 0.02265 | -0.0256 | 54.1236
12.5 | 1.2636 | 0.0236 | -0.0241 | 53.5424
13 | 1.2961 | 0.02486 | -0.022 | 52.136
13.5 | 1.3295 | 0.02607 | -0.0201 | 50.9973
14 | 1.3624 | 0.02734 | -0.0183 | 49.8317
14.5 | 1.3926 | 0.02882 | -0.0162 | 48.3206
15 | 1.4248 | 0.03021 | -0.0144 | 47.1632
15.5 | 1.4565 | 0.03166 | -0.0128 | 46.0044
16 | 1.4846 | 0.03335 | -0.0108 | 44.5157
16.5 | 1.512 | 0.03514 | -0.0089 | 43.0279
17 | 1.5386 | 0.03704 | -0.0071 | 41.5389
17.5 | 1.5657 | 0.03894 | -0.0055 | 40.208
18 | 1.5907 | 0.04102 | -0.0038 | 38.7786
18.5 | 1.6118 | 0.04348 | -0.0019 | 37.0699
19 | 1.6338 | 0.04594 | -0.0004 | 35.5638
19.5 | 1.6523 | 0.04876 | 0.0012 | 33.8864

## 117. Re 12M Mach 0.25 (1)
BIGFOIL.COM POLAR EXPORT
NACA67A618
NACA67A618 |  |  |  | Cl Max: | 1.708 | at alpha= | 11 | deg
JavaFoil+Calcfoil stall+Eppler ext transition |  |  |  | L/D Max: | 125.034 | at alpha= | 1.5 | deg
Re: | 12000000 |  |  | Cd Min: | 0.00488 | at alpha= | -3 | deg
Mach: | 0.25 |  |  | Cl=0 at alpha= | -5.0079 | deg
|  |  |  | @ Cl=0.1, Cd= | 0.0056961
|  |  |  | @ Cl=0.4, Cd= | 0.0053637
|  |  |  | @ Cl=0.6, Cd= | 0.0055632
alpha (deg) | Cl | Cd | Cm | Cl/Cd
-17 | -0.536 | 0.12957 | -0.044 | -4.137
-16.5 | -0.569 | 0.12038 | -0.046 | -4.723
-16 | -0.596 | 0.11349 | -0.047 | -5.248
-15.5 | -0.618 | 0.10662 | -0.049 | -5.794
-15 | -0.635 | 0.09981 | -0.05 | -6.358
-14.5 | -0.646 | 0.093 | -0.053 | -6.946
-14 | -0.652 | 0.08623 | -0.055 | -7.56
-13.5 | -0.653 | 0.07818 | -0.059 | -8.352
-13 | -0.652 | 0.06776 | -0.065 | -9.623
-12.5 | -0.647 | 0.05715 | -0.07 | -11.33
-12 | -0.709 | 0.01613 | -0.093 | -43.96
-11.5 | -0.688 | 0.0124 | -0.097 | -55.529
-11 | -0.654 | 0.01121 | -0.099 | -58.369
-10.5 | -0.617 | 0.00932 | -0.101 | -66.227
-10 | -0.573 | 0.00893 | -0.103 | -64.122
-9.5 | -0.524 | 0.00853 | -0.105 | -61.517
-9 | -0.474 | 0.00818 | -0.107 | -57.869
-8.5 | -0.42 | 0.00782 | -0.108 | -53.754
-8 | -0.364 | 0.00721 | -0.11 | -50.553
-7.5 | -0.307 | 0.00675 | -0.111 | -45.446
-7 | -0.247 | 0.00641 | -0.113 | -38.606
-6.5 | -0.187 | 0.00656 | -0.115 | -28.452
-6 | -0.125 | 0.00627 | -0.116 | -19.914
-5.5 | -0.062 | 0.00608 | -0.118 | -10.214
-5 | 0.001 | 0.00592 | -0.119 | 0.234
-4.5 | 0.065 | 0.00575 | -0.121 | 11.397
-4 | 0.13 | 0.00565 | -0.123 | 22.995
-3.5 | 0.195 | 0.00494 | -0.124 | 39.418
-3 | 0.26 | 0.00488 | -0.126 | 53.211
-2.5 | 0.326 | 0.00504 | -0.128 | 64.732
-2 | 0.392 | 0.00536 | -0.129 | 73.048
-1.5 | 0.457 | 0.00539 | -0.131 | 84.684
-1 | 0.522 | 0.00536 | -0.132 | 97.358
-0.5 | 0.587 | 0.00541 | -0.133 | 108.498
0 | 0.643 | 0.00607 | -0.135 | 105.825
0.5 | 0.706 | 0.0059 | -0.136 | 119.593
1 | 0.769 | 0.00645 | -0.138 | 119.359
1.5 | 0.833 | 0.00666 | -0.139 | 125.034
2 | 0.896 | 0.00723 | -0.141 | 123.944
2.5 | 0.959 | 0.00781 | -0.142 | 122.776
3 | 1.022 | 0.00834 | -0.143 | 122.631
3.5 | 1.076 | 0.00888 | -0.145 | 121.232
4 | 1.136 | 0.00952 | -0.146 | 119.321
4.5 | 1.195 | 0.01028 | -0.148 | 116.32
5 | 1.254 | 0.01076 | -0.149 | 116.52
5.5 | 1.311 | 0.01186 | -0.15 | 110.51
6 | 1.366 | 0.01246 | -0.152 | 109.637
6.5 | 1.419 | 0.01294 | -0.153 | 109.654
7 | 1.468 | 0.01349 | -0.154 | 108.837
7.5 | 1.515 | 0.01396 | -0.156 | 108.496
8 | 1.558 | 0.01453 | -0.157 | 107.235
8.5 | 1.598 | 0.01546 | -0.158 | 103.374
9 | 1.634 | 0.01615 | -0.16 | 101.144
9.5 | 1.664 | 0.01687 | -0.161 | 98.687
10 | 1.686 | 0.0176 | -0.162 | 95.824
10.5 | 1.701 | 0.01843 | -0.163 | 92.303
11 | 1.708 | 0.01925 | -0.164 | 88.745
11.5 | 1.707 | 0.0201 | -0.166 | 84.954
12 | 1.698 | 0.02113 | -0.167 | 80.361
12.5 | 1.681 | 0.0221 | -0.168 | 76.074
13 | 1.655 | 0.02327 | -0.169 | 71.127
13.5 | 1.621 | 0.0244 | -0.17 | 66.425
14 | 1.578 | 0.02572 | -0.171 | 61.329
14.5 | 1.526 | 0.02729 | -0.172 | 55.921
15 | 1.467 | 0.0289 | -0.173 | 50.747
15.5 | 1.4 | 0.03084 | -0.174 | 45.385
16 | 1.325 | 0.0328 | -0.174 | 40.395

## 118. Re 12M Mach 0.25 (2)
BIGFOIL.COM POLAR EXPORT
NACA67A618
NACA67A618 |  |  |  | Cl Max: | 1.6617 | at alpha= | 20 | deg
XFOIL ncrit=9 |  |  |  | L/D Max: | 231.584 | at alpha= | 1 | deg
Re: | 12000000 |  |  | Cd Min: | 0.06247 | at alpha= | 20 | deg
Mach: | 0.25 |  |  | Cl=0 at alpha= | -5.559 | deg
|  |  |  | @ Cl=0.1, Cd= | 0.0053888
|  |  |  | @ Cl=0.4, Cd= | 0.0046196
|  |  |  | @ Cl=0.6, Cd= | 0.0038134
alpha (deg) | Cl | Cd | Cm | Cl/Cd
-20 | -0.9275 | 0.04383 | -0.2063 | -21.1613
-19.5 | -0.9469 | 0.03709 | -0.2082 | -25.5298
-19 | -0.9669 | 0.03136 | -0.2076 | -30.8323
-18.5 | -0.9682 | 0.02761 | -0.2056 | -35.067
-18 | -0.9647 | 0.02462 | -0.2024 | -39.1836
-17.5 | -0.9557 | 0.02221 | -0.1988 | -43.0302
-17 | -0.9385 | 0.02028 | -0.1952 | -46.2771
-16.5 | -0.9196 | 0.01855 | -0.1913 | -49.5741
-16 | -0.9009 | 0.01689 | -0.187 | -53.3393
-15.5 | -0.8714 | 0.01576 | -0.1835 | -55.2919
-15 | -0.8441 | 0.01455 | -0.1796 | -58.0137
-14.5 | -0.8124 | 0.01351 | -0.176 | -60.1332
-14 | -0.7762 | 0.01265 | -0.1729 | -61.3597
-13.5 | -0.7572 | 0.01103 | -0.1674 | -68.6491
-13 | -0.7139 | 0.01048 | -0.165 | -68.1202
-12.5 | -0.6689 | 0.00998 | -0.1629 | -67.024
-12 | -0.6263 | 0.00942 | -0.1604 | -66.4862
-11.5 | -0.5801 | 0.00901 | -0.1584 | -64.384
-11 | -0.5338 | 0.00862 | -0.1565 | -61.9258
-10.5 | -0.4874 | 0.00826 | -0.1546 | -59.0073
-10 | -0.4398 | 0.00795 | -0.1528 | -55.3208
-9.5 | -0.3926 | 0.00763 | -0.1511 | -51.4548
-9 | -0.3459 | 0.0073 | -0.1492 | -47.3836
-8.5 | -0.3002 | 0.00699 | -0.1471 | -42.9471
-8 | -0.2569 | 0.00676 | -0.1444 | -38.003
-7.5 | -0.207 | 0.00653 | -0.1432 | -31.6998
-7 | -0.1542 | 0.00631 | -0.1426 | -24.4374
-6.5 | -0.1016 | 0.00607 | -0.142 | -16.7381
-6 | -0.0486 | 0.00582 | -0.1415 | -8.3505
-5.5 | 0.0065 | 0.00565 | -0.1415 | 1.1504
-5 | 0.0617 | 0.00547 | -0.1415 | 11.2797
-4.5 | 0.1183 | 0.00535 | -0.1419 | 22.1121
-4 | 0.1744 | 0.00521 | -0.1421 | 33.4741
-3.5 | 0.2307 | 0.0051 | -0.1424 | 45.2353
-3 | 0.2867 | 0.005 | -0.1427 | 57.34
-2.5 | 0.3439 | 0.00485 | -0.1433 | 70.9072
-2 | 0.3999 | 0.00462 | -0.1436 | 86.5584
-1.5 | 0.4561 | 0.0044 | -0.144 | 103.6591
-1 | 0.5094 | 0.00421 | -0.1438 | 120.9976
-0.5 | 0.5621 | 0.00402 | -0.1435 | 139.8259
0 | 0.6153 | 0.00373 | -0.1433 | 164.9598
1 | 0.7017 | 0.00303 | -0.1388 | 231.5842
1.5 | 0.6853 | 0.00342 | -0.1231 | 200.3801
2 | 0.6556 | 0.00464 | -0.1052 | 141.2931
2.5 | 0.6341 | 0.00611 | -0.0897 | 103.7807
3 | 0.6449 | 0.00718 | -0.0811 | 89.8189
3.5 | 0.655 | 0.00835 | -0.0726 | 78.4431
4 | 0.6521 | 0.00998 | -0.0619 | 65.3407
4.5 | 0.6814 | 0.01086 | -0.0575 | 62.744
5 | 0.7039 | 0.01201 | -0.052 | 58.6095
5.5 | 0.7357 | 0.01292 | -0.0482 | 56.9427
6.5 | 0.807 | 0.01464 | -0.0422 | 55.123
7 | 0.8431 | 0.01553 | -0.0394 | 54.2885
7.5 | 0.8806 | 0.0164 | -0.0369 | 53.6951
8 | 0.9173 | 0.01735 | -0.0343 | 52.8703
8.5 | 0.9548 | 0.01828 | -0.0318 | 52.2319
9 | 0.9959 | 0.01909 | -0.03 | 52.1687
9.5 | 1.0383 | 0.01988 | -0.0285 | 52.2284
10 | 1.0759 | 0.0209 | -0.0262 | 51.4785
10.5 | 1.1175 | 0.02177 | -0.0246 | 51.3321
11 | 1.1592 | 0.02265 | -0.023 | 51.1788
11.5 | 1.1984 | 0.02369 | -0.0211 | 50.5867
12 | 1.2358 | 0.02485 | -0.019 | 49.7304
12.5 | 1.2751 | 0.02594 | -0.0173 | 49.1557
13 | 1.3055 | 0.02751 | -0.0144 | 47.4555
13.5 | 1.3403 | 0.02891 | -0.0122 | 46.3611
14 | 1.3729 | 0.03049 | -0.0098 | 45.0279
14.5 | 1.4056 | 0.03213 | -0.0076 | 43.7473
15 | 1.4387 | 0.03376 | -0.0055 | 42.6155
15.5 | 1.4678 | 0.03574 | -0.0031 | 41.0688
16 | 1.4962 | 0.03782 | -0.0007 | 39.5611
16.5 | 1.5251 | 0.03994 | 0.0014 | 38.1848
17 | 1.5504 | 0.04237 | 0.0037 | 36.5919
17.5 | 1.5753 | 0.04492 | 0.0058 | 35.069
18 | 1.5983 | 0.04771 | 0.0079 | 33.5003
18.5 | 1.6153 | 0.05108 | 0.01 | 31.6229
19 | 1.6316 | 0.05465 | 0.0119 | 29.8554
19.5 | 1.6474 | 0.05842 | 0.0134 | 28.1992
20 | 1.6617 | 0.06247 | 0.0147 | 26.6

## 119. Re 12M Mach 0.50 (1)
BIGFOIL.COM POLAR EXPORT
NACA67A618
NACA67A618 |  |  |  | Cl Max: | 1.612 | at alpha= | 8 | deg
JavaFoil+Calcfoil stall+Eppler ext transition |  |  |  | L/D Max: | 124.516 | at alpha= | -0.5 | deg
Re: | 12000000 |  |  | Cd Min: | 0.00525 | at alpha= | -0.5 | deg
Mach: | 0.5 |  |  | Cl=0 at alpha= | -5.0143 | deg
|  |  |  | @ Cl=0.1, Cd= | 0.0061939
|  |  |  | @ Cl=0.4, Cd= | 0.0055904
|  |  |  | @ Cl=0.6, Cd= | 0.0055385
alpha (deg) | Cl | Cd | Cm | Cl/Cd
-20 | -0.858 | 0.15358 | -0.05 | -5.589
-19.5 | -0.828 | 0.15303 | -0.049 | -5.412
-19 | -0.799 | 0.14794 | -0.049 | -5.403
-18.5 | -0.774 | 0.13554 | -0.053 | -5.713
-18 | -0.746 | 0.12849 | -0.053 | -5.805
-17.5 | -0.716 | 0.12519 | -0.053 | -5.716
-17 | -0.686 | 0.12181 | -0.052 | -5.63
-16.5 | -0.658 | 0.11192 | -0.054 | -5.882
-16 | -0.63 | 0.10572 | -0.055 | -5.963
-15.5 | -0.6 | 0.11511 | -0.053 | -5.211
-15 | -0.572 | 0.10437 | -0.056 | -5.485
-14.5 | -0.543 | 0.09942 | -0.055 | -5.464
-14 | -0.516 | 0.09202 | -0.057 | -5.603
-13.5 | -0.488 | 0.08487 | -0.06 | -5.75
-13 | -0.461 | 0.07835 | -0.063 | -5.88
-12.5 | -0.435 | 0.07014 | -0.068 | -6.199
-12 | -0.399 | 0.09141 | -0.054 | -4.365
-11.5 | -0.371 | 0.07603 | -0.057 | -4.884
-11 | -0.344 | 0.06893 | -0.061 | -4.984
-10.5 | -0.313 | 0.08106 | -0.055 | -3.867
-10 | -0.285 | 0.0692 | -0.058 | -4.124
-9.5 | -0.257 | 0.06239 | -0.061 | -4.122
-9 | -0.345 | 0.05559 | -0.066 | -6.211
-8.5 | -0.409 | 0.00978 | -0.119 | -41.854
-8 | -0.373 | 0.00894 | -0.121 | -41.693
-7.5 | -0.323 | 0.00842 | -0.123 | -38.356
-7 | -0.265 | 0.00783 | -0.125 | -33.872
-6.5 | -0.203 | 0.00741 | -0.127 | -27.34
-6 | -0.137 | 0.00702 | -0.129 | -19.478
-5.5 | -0.068 | 0.00666 | -0.131 | -10.265
-5 | 0.002 | 0.00645 | -0.132 | 0.237
-4.5 | 0.072 | 0.00626 | -0.134 | 11.586
-4 | 0.144 | 0.00609 | -0.136 | 23.656
-3.5 | 0.216 | 0.00595 | -0.138 | 36.342
-3 | 0.289 | 0.00584 | -0.139 | 49.376
-2.5 | 0.363 | 0.00576 | -0.141 | 62.964
-2 | 0.435 | 0.00543 | -0.143 | 80.17
-1.5 | 0.508 | 0.00562 | -0.145 | 90.396
-1 | 0.581 | 0.00564 | -0.146 | 102.994
-0.5 | 0.654 | 0.00525 | -0.148 | 124.516
0 | 0.716 | 0.00637 | -0.15 | 112.517
0.5 | 0.787 | 0.00644 | -0.152 | 122.155
1 | 0.857 | 0.0072 | -0.153 | 119.166
1.5 | 0.928 | 0.00766 | -0.155 | 121.198
2 | 0.998 | 0.00837 | -0.157 | 119.28
2.5 | 1.069 | 0.00916 | -0.158 | 116.655
3 | 1.139 | 0.00985 | -0.16 | 115.591
3.5 | 1.196 | 0.01064 | -0.161 | 112.434
4 | 1.261 | 0.01163 | -0.163 | 108.374
4.5 | 1.324 | 0.01246 | -0.164 | 106.252
5 | 1.385 | 0.01396 | -0.166 | 99.265
5.5 | 1.444 | 0.01476 | -0.168 | 97.872
6 | 1.5 | 0.01546 | -0.169 | 97.062
6.5 | 1.547 | 0.01626 | -0.171 | 95.179
7 | 1.584 | 0.01705 | -0.172 | 92.911
7.5 | 1.608 | 0.01791 | -0.173 | 89.777
8 | 1.612 | 0.01961 | -0.175 | 82.205
8.5 | 1.584 | 0.02098 | -0.176 | 75.481
9 | 1.482 | 0.02262 | -0.178 | 65.537
9.5 | 0.988 | 0.02477 | -0.179 | 39.883
10 | 1.019 | 0.02774 | -0.18 | 36.727
10.5 | 1.039 | 0.03138 | -0.179 | 33.107
11 | 1.085 | 0.02742 | -0.183 | 39.558
11.5 | 1.116 | 0.02946 | -0.184 | 37.892
12 | 1.146 | 0.03278 | -0.185 | 34.953
12.5 | 1.179 | 0.03164 | -0.186 | 37.28
13 | 1.208 | 0.03461 | -0.187 | 34.906

## 120. Re 12M Mach 0.50 (2)
BIGFOIL.COM POLAR EXPORT
NACA67A618
NACA67A618 |  |  |  | Cl Max: | 1.454 | at alpha= | 14.5 | deg
XFOIL ncrit=9 |  |  |  | L/D Max: | 211.114 | at alpha= | 1.5 | deg
Re: | 12000000 |  |  | Cd Min: | 0.07413 | at alpha= | 16 | deg
Mach: | 0.5 |  |  | Cl=0 at alpha= | -99 | deg
|  |  |  | @ Cl=0.1, Cd= | 0.00387
|  |  |  | @ Cl=0.4, Cd= | 0.00387
|  |  |  | @ Cl=0.6, Cd= | 0.00387
alpha (deg) | Cl | Cd | Cm | Cl/Cd
0.5 | 0.6879 | 0.00387 | -0.1464 | 177.7519
1 | 0.7211 | 0.00348 | -0.1405 | 207.2126
1.5 | 0.7579 | 0.00359 | -0.135 | 211.1142
2 | 0.7779 | 0.00425 | -0.126 | 183.0353
2.5 | 0.7376 | 0.00608 | -0.1049 | 121.3158
3 | 0.6862 | 0.00854 | -0.0828 | 80.3513
3.5 | 0.6754 | 0.01043 | -0.0692 | 64.7555
4 | 0.6905 | 0.01188 | -0.0607 | 58.1229
4.5 | 0.7095 | 0.01329 | -0.0531 | 53.386
5 | 0.7196 | 0.01509 | -0.0443 | 47.6872
5.5 | 0.7472 | 0.01645 | -0.0386 | 45.4225
6 | 0.778 | 0.01783 | -0.0336 | 43.6343
6.5 | 0.8174 | 0.01897 | -0.0299 | 43.0891
7 | 0.8518 | 0.02038 | -0.0255 | 41.7959
7.5 | 0.8917 | 0.02166 | -0.022 | 41.1681
8 | 0.931 | 0.02301 | -0.0184 | 40.4607
8.5 | 0.971 | 0.02446 | -0.0149 | 39.6975
9 | 1.017 | 0.02571 | -0.0121 | 39.5566
9.5 | 1.0624 | 0.02708 | -0.0092 | 39.2319
10 | 1.1092 | 0.02843 | -0.0064 | 39.0151
10.5 | 1.156 | 0.02984 | -0.0035 | 38.7399
11 | 1.2002 | 0.0315 | -0.0003 | 38.1016
11.5 | 1.2468 | 0.0331 | 0.0028 | 37.6677
12 | 1.2841 | 0.03528 | 0.0068 | 36.3974
12.5 | 1.3217 | 0.03761 | 0.0107 | 35.1422
13 | 1.3624 | 0.0399 | 0.0144 | 34.1454
13.5 | 1.3981 | 0.04266 | 0.0184 | 32.7731
14.5 | 1.454 | 0.04983 | 0.0274 | 29.1792
15 | 1.4464 | 0.05624 | 0.0324 | 25.7183
15.5 | 1.4209 | 0.06454 | 0.036 | 22.0158
16 | 1.3888 | 0.07413 | 0.0374 | 18.7347

## 121. Re 14M Mach 0.00 (1)
BIGFOIL.COM POLAR EXPORT
NACA67A618
NACA67A618 |  |  |  | Cl Max: | 1.761 | at alpha= | 13 | deg
JavaFoil+Calcfoil stall+Eppler ext transition |  |  |  | L/D Max: | 123.236 | at alpha= | 3 | deg
Re: | 14000000 |  |  | Cd Min: | 0.00503 | at alpha= | -5 | deg
Mach: | 0 |  |  | Cl=0 at alpha= | -5.0082 | deg
|  |  |  | @ Cl=0.1, Cd= | 0.0051977
|  |  |  | @ Cl=0.4, Cd= | 0.0056933
|  |  |  | @ Cl=0.6, Cd= | 0.006386
alpha (deg) | Cl | Cd | Cm | Cl/Cd
-18.5 | -0.741 | 0.12985 | -0.045 | -5.709
-18 | -0.75 | 0.1231 | -0.046 | -6.09
-17.5 | -0.756 | 0.1162 | -0.048 | -6.507
-17 | -0.761 | 0.10898 | -0.05 | -6.979
-16.5 | -0.762 | 0.10236 | -0.051 | -7.446
-16 | -0.762 | 0.09502 | -0.054 | -8.023
-15.5 | -0.76 | 0.08769 | -0.056 | -8.667
-15 | -0.759 | 0.07651 | -0.06 | -9.922
-14.5 | -0.755 | 0.06688 | -0.064 | -11.284
-14 | -0.791 | 0.03294 | -0.078 | -24.019
-13.5 | -0.816 | 0.01605 | -0.086 | -50.846
-13 | -0.796 | 0.01392 | -0.088 | -57.224
-12.5 | -0.773 | 0.01211 | -0.091 | -63.858
-12 | -0.742 | 0.01118 | -0.093 | -66.305
-11.5 | -0.703 | 0.01022 | -0.095 | -68.818
-11 | -0.661 | 0.00966 | -0.096 | -68.389
-10.5 | -0.617 | 0.00858 | -0.098 | -71.899
-10 | -0.569 | 0.00819 | -0.1 | -69.495
-9.5 | -0.519 | 0.00786 | -0.102 | -66.05
-9 | -0.467 | 0.00759 | -0.103 | -61.457
-8.5 | -0.413 | 0.00727 | -0.105 | -56.782
-8 | -0.357 | 0.00698 | -0.107 | -51.113
-7.5 | -0.3 | 0.00676 | -0.108 | -44.343
-7 | -0.241 | 0.00648 | -0.11 | -37.262
-6.5 | -0.182 | 0.00604 | -0.111 | -30.099
-6 | -0.122 | 0.0058 | -0.113 | -20.941
-5.5 | -0.06 | 0.00543 | -0.115 | -11.126
-5 | 0.001 | 0.00503 | -0.116 | 0.267
-4.5 | 0.064 | 0.00525 | -0.118 | 12.119
-4 | 0.126 | 0.00516 | -0.119 | 24.491
-3.5 | 0.189 | 0.00555 | -0.121 | 34.133
-3 | 0.252 | 0.00577 | -0.122 | 43.757
-2.5 | 0.316 | 0.00584 | -0.124 | 54.17
-2 | 0.379 | 0.00565 | -0.125 | 67.18
-1.5 | 0.442 | 0.00578 | -0.126 | 76.476
-1 | 0.505 | 0.00608 | -0.128 | 83.093
-0.5 | 0.568 | 0.00613 | -0.129 | 92.639
0 | 0.623 | 0.00657 | -0.131 | 94.785
0.5 | 0.684 | 0.00673 | -0.132 | 101.713
1 | 0.746 | 0.00654 | -0.133 | 114.03
1.5 | 0.807 | 0.00697 | -0.135 | 115.894
2 | 0.869 | 0.0072 | -0.136 | 120.686
2.5 | 0.93 | 0.00762 | -0.138 | 122.036
3 | 0.991 | 0.00804 | -0.139 | 123.236
3.5 | 1.044 | 0.00851 | -0.14 | 122.652
4 | 1.103 | 0.00918 | -0.142 | 120.065
4.5 | 1.16 | 0.00962 | -0.143 | 120.605
5 | 1.217 | 0.01003 | -0.145 | 121.42
5.5 | 1.274 | 0.01102 | -0.146 | 115.62
6 | 1.329 | 0.01152 | -0.147 | 115.314
6.5 | 1.381 | 0.01193 | -0.149 | 115.804
7 | 1.431 | 0.01234 | -0.15 | 115.933
7.5 | 1.479 | 0.01279 | -0.151 | 115.674
8 | 1.524 | 0.01324 | -0.152 | 115.141
8.5 | 1.567 | 0.01375 | -0.154 | 114.005
9 | 1.607 | 0.0146 | -0.155 | 110.087
9.5 | 1.644 | 0.01519 | -0.156 | 108.267
10 | 1.675 | 0.01581 | -0.157 | 105.961
10.5 | 1.701 | 0.01646 | -0.158 | 103.318
11 | 1.723 | 0.01712 | -0.16 | 100.648
11.5 | 1.739 | 0.01787 | -0.161 | 97.311
12 | 1.751 | 0.01858 | -0.162 | 94.258
12.5 | 1.758 | 0.01938 | -0.163 | 90.742
13 | 1.761 | 0.02015 | -0.164 | 87.371
13.5 | 1.758 | 0.02116 | -0.165 | 83.086
14 | 1.751 | 0.02191 | -0.166 | 79.924
14.5 | 1.74 | 0.02289 | -0.167 | 76.01
15 | 1.724 | 0.02395 | -0.168 | 71.979
15.5 | 1.705 | 0.02502 | -0.169 | 68.118
16 | 1.681 | 0.02628 | -0.17 | 63.959
16.5 | 1.654 | 0.02769 | -0.17 | 59.734
17 | 1.624 | 0.02897 | -0.171 | 56.083
17.5 | 1.592 | 0.03036 | -0.172 | 52.427
18 | 1.556 | 0.03229 | -0.173 | 48.206

## 122. Re 14M Mach 0.00 (2)
BIGFOIL.COM POLAR EXPORT
NACA67A618
NACA67A618 |  |  |  | Cl Max: | 1.6817 | at alpha= | 20 | deg
XFOIL ncrit=9 |  |  |  | L/D Max: | 176.861 | at alpha= | 0.5 | deg
Re: | 14000000 |  |  | Cd Min: | 0.04894 | at alpha= | 20 | deg
Mach: | 0 |  |  | Cl=0 at alpha= | -5.4797 | deg
|  |  |  | @ Cl=0.1, Cd= | 0.0051347
|  |  |  | @ Cl=0.4, Cd= | 0.0043739
|  |  |  | @ Cl=0.6, Cd= | 0.0037247
alpha (deg) | Cl | Cd | Cm | Cl/Cd
-20 | -1.1042 | 0.02365 | -0.1799 | -46.6892
-19.5 | -1.0864 | 0.02191 | -0.1779 | -49.5847
-18.5 | -1.0484 | 0.0189 | -0.173 | -55.4709
-18 | -1.0273 | 0.01762 | -0.1702 | -58.3031
-17.5 | -1.0025 | 0.01648 | -0.1677 | -60.8313
-17 | -0.9747 | 0.01548 | -0.1653 | -62.9651
-16.5 | -0.9454 | 0.01456 | -0.1629 | -64.9313
-16 | -0.9179 | 0.0136 | -0.1601 | -67.4926
-15.5 | -0.8866 | 0.0128 | -0.1577 | -69.2656
-15 | -0.855 | 0.012 | -0.1551 | -71.25
-14.5 | -0.8347 | 0.01066 | -0.1507 | -78.3021
-14 | -0.7939 | 0.01018 | -0.1493 | -77.9862
-13.5 | -0.7528 | 0.00975 | -0.1478 | -77.2103
-13 | -0.711 | 0.00934 | -0.1464 | -76.1242
-12.5 | -0.6699 | 0.00889 | -0.1447 | -75.3543
-12 | -0.6277 | 0.00852 | -0.1432 | -73.6737
-11.5 | -0.5842 | 0.0082 | -0.1419 | -71.2439
-11 | -0.5402 | 0.0079 | -0.1405 | -68.3797
-10.5 | -0.4966 | 0.00761 | -0.139 | -65.2562
-10 | -0.4529 | 0.00735 | -0.1375 | -61.619
-9.5 | -0.4108 | 0.00713 | -0.1355 | -57.6157
-9 | -0.3655 | 0.0069 | -0.1341 | -52.971
-8.5 | -0.3158 | 0.00666 | -0.1337 | -47.4174
-8 | -0.2655 | 0.00641 | -0.1334 | -41.4197
-7.5 | -0.2137 | 0.0062 | -0.1333 | -34.4677
-7 | -0.1616 | 0.00598 | -0.1334 | -27.0234
-6.5 | -0.1096 | 0.00574 | -0.1333 | -19.0941
-6 | -0.0567 | 0.00554 | -0.1335 | -10.2347
-5.5 | -0.0022 | 0.00539 | -0.134 | -0.40816
-5 | 0.0521 | 0.00523 | -0.1344 | 9.9618
-4.5 | 0.1074 | 0.00512 | -0.135 | 20.9766
-4 | 0.1621 | 0.00501 | -0.1355 | 32.3553
-3.5 | 0.2172 | 0.00491 | -0.1361 | 44.2363
-3 | 0.2735 | 0.00477 | -0.1369 | 57.3375
-2 | 0.3848 | 0.00442 | -0.1383 | 87.0588
-1.5 | 0.4375 | 0.00426 | -0.1384 | 102.6995
-1 | 0.4915 | 0.00408 | -0.1388 | 120.4657
-0.5 | 0.5448 | 0.00392 | -0.139 | 138.9796
0 | 0.5955 | 0.00374 | -0.1387 | 159.2246
0.5 | 0.6367 | 0.0036 | -0.1364 | 176.8611
1 | 0.6335 | 0.00364 | -0.1242 | 174.0385
2 | 0.5978 | 0.00524 | -0.0944 | 114.084
2.5 | 0.6008 | 0.00626 | -0.0844 | 95.9744
3 | 0.6284 | 0.00691 | -0.0796 | 90.9407
3.5 | 0.6299 | 0.00824 | -0.0698 | 76.4442
4 | 0.642 | 0.00942 | -0.0623 | 68.1529
4.5 | 0.6723 | 0.0102 | -0.0584 | 65.9118
5 | 0.7006 | 0.01111 | -0.0543 | 63.0603
5.5 | 0.7372 | 0.01178 | -0.0517 | 62.5806
6 | 0.7742 | 0.01246 | -0.0493 | 62.1348
6.5 | 0.8083 | 0.01329 | -0.0464 | 60.8202
7 | 0.8468 | 0.01398 | -0.0444 | 60.5722
7.5 | 0.8831 | 0.01476 | -0.042 | 59.8306
8 | 0.919 | 0.01559 | -0.0397 | 58.948
8.5 | 0.9576 | 0.01635 | -0.0379 | 58.5688
9 | 0.9975 | 0.01707 | -0.0364 | 58.4359
9.5 | 1.0394 | 0.0177 | -0.0352 | 58.7232
10 | 1.0769 | 0.01853 | -0.0335 | 58.1166
10.5 | 1.1157 | 0.01933 | -0.032 | 57.7186
11 | 1.156 | 0.02007 | -0.0307 | 57.5984
11.5 | 1.1966 | 0.02081 | -0.0297 | 57.5012
12 | 1.2309 | 0.02185 | -0.0277 | 56.3341
12.5 | 1.2684 | 0.02276 | -0.0263 | 55.7293
13 | 1.3036 | 0.02381 | -0.0246 | 54.7501
13.5 | 1.3353 | 0.02507 | -0.0225 | 53.2629
14 | 1.3669 | 0.02634 | -0.0206 | 51.8945
14.5 | 1.401 | 0.02752 | -0.019 | 50.9084
15 | 1.4305 | 0.029 | -0.017 | 49.3276
15.5 | 1.4639 | 0.03027 | -0.0157 | 48.3614
16 | 1.4924 | 0.03185 | -0.0138 | 46.8571
16.5 | 1.5196 | 0.03357 | -0.0119 | 45.2666
17 | 1.5494 | 0.03515 | -0.0104 | 44.0797
17.5 | 1.5751 | 0.03705 | -0.0087 | 42.5128
18 | 1.6012 | 0.03895 | -0.0071 | 41.1091
18.5 | 1.6234 | 0.04117 | -0.0053 | 39.4316
19 | 1.6439 | 0.0436 | -0.0036 | 37.7041
19.5 | 1.6641 | 0.04613 | -0.0021 | 36.0741
20 | 1.6817 | 0.04894 | -0.0005 | 34.3625

## 123. Re 14M Mach 0.10 (1)
BIGFOIL.COM POLAR EXPORT
NACA67A618
NACA67A618 |  |  |  | Cl Max: | 1.751 | at alpha= | 12.5 | deg
JavaFoil+Calcfoil stall+Eppler ext transition |  |  |  | L/D Max: | 122.938 | at alpha= | 3 | deg
Re: | 14000000 |  |  | Cd Min: | 0.00495 | at alpha= | -4.5 | deg
Mach: | 0.1 |  |  | Cl=0 at alpha= | -5.0081 | deg
|  |  |  | @ Cl=0.1, Cd= | 0.0050757
|  |  |  | @ Cl=0.4, Cd= | 0.0057321
|  |  |  | @ Cl=0.6, Cd= | 0.0063573
alpha (deg) | Cl | Cd | Cm | Cl/Cd
-18.5 | -0.708 | 0.13296 | -0.044 | -5.325
-18 | -0.72 | 0.12601 | -0.046 | -5.713
-17.5 | -0.729 | 0.11877 | -0.047 | -6.141
-17 | -0.737 | 0.11196 | -0.049 | -6.579
-16.5 | -0.742 | 0.105 | -0.051 | -7.063
-16 | -0.744 | 0.09818 | -0.052 | -7.576
-15.5 | -0.744 | 0.09087 | -0.055 | -8.183
-15 | -0.743 | 0.08125 | -0.059 | -9.146
-14.5 | -0.738 | 0.07393 | -0.062 | -9.976
-14 | -0.741 | 0.05758 | -0.069 | -12.871
-13.5 | -0.804 | 0.01828 | -0.086 | -43.959
-13 | -0.789 | 0.01476 | -0.088 | -53.476
-12.5 | -0.769 | 0.0126 | -0.091 | -61.059
-12 | -0.74 | 0.01143 | -0.093 | -64.739
-11.5 | -0.702 | 0.01039 | -0.095 | -67.589
-11 | -0.661 | 0.00974 | -0.097 | -67.841
-10.5 | -0.616 | 0.00924 | -0.099 | -66.73
-10 | -0.57 | 0.00827 | -0.101 | -68.965
-9.5 | -0.52 | 0.00793 | -0.102 | -65.584
-9 | -0.468 | 0.00761 | -0.104 | -61.483
-8.5 | -0.414 | 0.00731 | -0.106 | -56.579
-8 | -0.358 | 0.00705 | -0.107 | -50.834
-7.5 | -0.301 | 0.00677 | -0.109 | -44.468
-7 | -0.242 | 0.00624 | -0.11 | -38.827
-6.5 | -0.183 | 0.00608 | -0.112 | -30.066
-6 | -0.122 | 0.00563 | -0.114 | -21.678
-5.5 | -0.061 | 0.00544 | -0.115 | -11.162
-5 | 0.001 | 0.00503 | -0.117 | 0.269
-4.5 | 0.064 | 0.00495 | -0.118 | 12.9
-4 | 0.127 | 0.00517 | -0.12 | 24.568
-3.5 | 0.19 | 0.00565 | -0.122 | 33.684
-3 | 0.254 | 0.00582 | -0.123 | 43.54
-2.5 | 0.318 | 0.00592 | -0.124 | 53.671
-2 | 0.381 | 0.00572 | -0.126 | 66.636
-1.5 | 0.444 | 0.00576 | -0.127 | 77.154
-1 | 0.508 | 0.00606 | -0.128 | 83.757
-0.5 | 0.571 | 0.00612 | -0.13 | 93.279
0 | 0.626 | 0.00657 | -0.131 | 95.303
0.5 | 0.688 | 0.00677 | -0.133 | 101.576
1 | 0.75 | 0.00659 | -0.134 | 113.828
1.5 | 0.811 | 0.00698 | -0.136 | 116.164
2 | 0.873 | 0.00725 | -0.137 | 120.426
2.5 | 0.934 | 0.00768 | -0.138 | 121.753
3 | 0.996 | 0.0081 | -0.14 | 122.938
3.5 | 1.049 | 0.00856 | -0.141 | 122.549
4 | 1.108 | 0.00925 | -0.143 | 119.71
4.5 | 1.166 | 0.0097 | -0.144 | 120.215
5 | 1.223 | 0.01055 | -0.145 | 115.882
5.5 | 1.279 | 0.01111 | -0.147 | 115.167
6 | 1.335 | 0.01162 | -0.148 | 114.826
6.5 | 1.387 | 0.01202 | -0.149 | 115.356
7 | 1.437 | 0.01246 | -0.151 | 115.308
7.5 | 1.485 | 0.01291 | -0.152 | 114.974
8 | 1.53 | 0.01339 | -0.153 | 114.266
8.5 | 1.573 | 0.01391 | -0.154 | 113.07
9 | 1.612 | 0.01477 | -0.156 | 109.138
9.5 | 1.648 | 0.01539 | -0.157 | 107.103
10 | 1.678 | 0.01601 | -0.158 | 104.807
10.5 | 1.703 | 0.01667 | -0.159 | 102.124
11 | 1.722 | 0.01732 | -0.16 | 99.422
11.5 | 1.737 | 0.01814 | -0.161 | 95.79
12 | 1.747 | 0.01894 | -0.163 | 92.247
12.5 | 1.751 | 0.0197 | -0.164 | 88.884
13 | 1.75 | 0.0206 | -0.165 | 84.972
13.5 | 1.744 | 0.02154 | -0.166 | 80.997
14 | 1.733 | 0.02223 | -0.167 | 77.964
14.5 | 1.718 | 0.02327 | -0.168 | 73.8
15 | 1.698 | 0.02441 | -0.169 | 69.539
15.5 | 1.673 | 0.02566 | -0.17 | 65.2
16 | 1.645 | 0.0268 | -0.17 | 61.367
16.5 | 1.612 | 0.02838 | -0.171 | 56.815
17 | 1.577 | 0.02992 | -0.172 | 52.698
17.5 | 1.539 | 0.03166 | -0.173 | 48.609

## 124. Re 14M Mach 0.10 (2)
BIGFOIL.COM POLAR EXPORT
NACA67A618
NACA67A618 |  |  |  | Cl Max: | 1.6806 | at alpha= | 20 | deg
XFOIL ncrit=9 |  |  |  | L/D Max: | 179.776 | at alpha= | 0.5 | deg
Re: | 14000000 |  |  | Cd Min: | 0.05073 | at alpha= | 20 | deg
Mach: | 0.1 |  |  | Cl=0 at alpha= | -5.4881 | deg
|  |  |  | @ Cl=0.1, Cd= | 0.0051488
|  |  |  | @ Cl=0.4, Cd= | 0.0043987
|  |  |  | @ Cl=0.6, Cd= | 0.0037356
alpha (deg) | Cl | Cd | Cm | Cl/Cd
-20 | -1.0935 | 0.02514 | -0.1851 | -43.4964
-19.5 | -1.0781 | 0.02311 | -0.1831 | -46.6508
-19 | -1.0649 | 0.02117 | -0.1803 | -50.3023
-18 | -1.023 | 0.01835 | -0.175 | -55.7493
-17.5 | -0.999 | 0.01711 | -0.1723 | -58.3869
-17 | -0.9723 | 0.01603 | -0.1697 | -60.655
-16.5 | -0.9439 | 0.01504 | -0.1671 | -62.7593
-16 | -0.9172 | 0.01401 | -0.1641 | -65.4675
-15.5 | -0.8872 | 0.01313 | -0.1613 | -67.5704
-15 | -0.8529 | 0.0124 | -0.1589 | -68.7823
-14.5 | -0.8206 | 0.01153 | -0.1562 | -71.1709
-14 | -0.7959 | 0.01034 | -0.1522 | -76.9729
-13.5 | -0.755 | 0.00987 | -0.1505 | -76.4944
-13 | -0.7121 | 0.00947 | -0.1491 | -75.1954
-12.5 | -0.6708 | 0.00902 | -0.1473 | -74.3681
-12 | -0.6287 | 0.00861 | -0.1456 | -73.0197
-11.5 | -0.5845 | 0.00828 | -0.1442 | -70.5918
-11 | -0.5403 | 0.00797 | -0.1428 | -67.7917
-10.5 | -0.4961 | 0.00767 | -0.1412 | -64.6806
-10 | -0.4515 | 0.0074 | -0.1397 | -61.0135
-9.5 | -0.4081 | 0.00714 | -0.1379 | -57.1569
-9 | -0.3653 | 0.00693 | -0.1358 | -52.7128
-8.5 | -0.3156 | 0.00669 | -0.1353 | -47.1749
-8 | -0.2653 | 0.00644 | -0.1348 | -41.1957
-7.5 | -0.2134 | 0.00622 | -0.1347 | -34.3087
-7 | -0.1609 | 0.00601 | -0.1347 | -26.772
-6.5 | -0.1088 | 0.00577 | -0.1346 | -18.8562
-6 | -0.0559 | 0.00556 | -0.1347 | -10.054
-5.5 | -0.0013 | 0.0054 | -0.1351 | -0.24074
-5 | 0.0532 | 0.00525 | -0.1354 | 10.1333
-4.5 | 0.1087 | 0.00513 | -0.136 | 21.1891
-4 | 0.1637 | 0.00502 | -0.1365 | 32.6096
-3.5 | 0.219 | 0.00492 | -0.137 | 44.5122
-3 | 0.2757 | 0.00478 | -0.1378 | 57.6778
-2.5 | 0.3325 | 0.00463 | -0.1387 | 71.8143
-1.5 | 0.4405 | 0.00426 | -0.1393 | 103.4038
-1 | 0.4946 | 0.0041 | -0.1397 | 120.6341
-0.5 | 0.5482 | 0.00393 | -0.1399 | 139.4911
0 | 0.5989 | 0.00374 | -0.1395 | 160.1337
0.5 | 0.6418 | 0.00357 | -0.1375 | 179.7759
1 | 0.639 | 0.0036 | -0.1253 | 177.5
1.5 | 0.6132 | 0.00454 | -0.1083 | 135.0661
2 | 0.6011 | 0.00524 | -0.0949 | 114.7137
2.5 | 0.5999 | 0.00635 | -0.084 | 94.4724
3 | 0.6285 | 0.00698 | -0.0793 | 90.043
3.5 | 0.6321 | 0.00828 | -0.0699 | 76.3406
4 | 0.6421 | 0.00953 | -0.062 | 67.3767
4.5 | 0.6713 | 0.01035 | -0.0578 | 64.8599
5 | 0.7014 | 0.01122 | -0.0539 | 62.5134
5.5 | 0.7377 | 0.01191 | -0.0513 | 61.9395
6 | 0.772 | 0.0127 | -0.0483 | 60.7874
6.5 | 0.8085 | 0.01346 | -0.0458 | 60.0669
7 | 0.8474 | 0.01416 | -0.0438 | 59.8446
7.5 | 0.8838 | 0.01495 | -0.0414 | 59.1171
8 | 0.9182 | 0.01586 | -0.0388 | 57.8941
8.5 | 0.9586 | 0.01657 | -0.0372 | 57.8515
9 | 0.9989 | 0.01729 | -0.0356 | 57.7733
9.5 | 1.0404 | 0.01797 | -0.0343 | 57.8965
10 | 1.0774 | 0.01884 | -0.0324 | 57.1868
10.5 | 1.1177 | 0.01961 | -0.0311 | 56.9964
11 | 1.1585 | 0.02036 | -0.0298 | 56.9008
11.5 | 1.1968 | 0.02123 | -0.0283 | 56.3731
12 | 1.2329 | 0.02223 | -0.0265 | 55.4611
12.5 | 1.2715 | 0.02312 | -0.0251 | 54.9957
13 | 1.305 | 0.02429 | -0.0231 | 53.7258
13.5 | 1.3369 | 0.02559 | -0.021 | 52.2431
14 | 1.3698 | 0.02683 | -0.0191 | 51.0548
14.5 | 1.402 | 0.02818 | -0.0172 | 49.7516
15 | 1.4335 | 0.0296 | -0.0154 | 48.4291
15.5 | 1.4678 | 0.03087 | -0.014 | 47.5478
16 | 1.4934 | 0.03269 | -0.0117 | 45.6837
16.5 | 1.5239 | 0.03426 | -0.0101 | 44.4804
17 | 1.5502 | 0.03617 | -0.0082 | 42.8587
17.5 | 1.579 | 0.03792 | -0.0067 | 41.6403
18 | 1.6021 | 0.04012 | -0.0048 | 39.9327
18.5 | 1.6243 | 0.04244 | -0.0029 | 38.2729
19 | 1.6457 | 0.04491 | -0.0013 | 36.6444
19.5 | 1.6634 | 0.04777 | 0.0005 | 34.821
20 | 1.6806 | 0.05073 | 0.002 | 33.1283

## 125. Re 14M Mach 0.25 (1)
BIGFOIL.COM POLAR EXPORT
NACA67A618
NACA67A618 |  |  |  | Cl Max: | 1.709 | at alpha= | 11 | deg
JavaFoil+Calcfoil stall+Eppler ext transition |  |  |  | L/D Max: | 121.903 | at alpha= | 3 | deg
Re: | 14000000 |  |  | Cd Min: | 0.00487 | at alpha= | -3.5 | deg
Mach: | 0.25 |  |  | Cl=0 at alpha= | -5.0079 | deg
|  |  |  | @ Cl=0.1, Cd= | 0.0052922
|  |  |  | @ Cl=0.4, Cd= | 0.0058214
|  |  |  | @ Cl=0.6, Cd= | 0.0063591
alpha (deg) | Cl | Cd | Cm | Cl/Cd
-17 | -0.536 | 0.12742 | -0.045 | -4.209
-16.5 | -0.569 | 0.11925 | -0.046 | -4.768
-16 | -0.596 | 0.1132 | -0.047 | -5.263
-15.5 | -0.618 | 0.1056 | -0.049 | -5.855
-15 | -0.635 | 0.09927 | -0.051 | -6.396
-14.5 | -0.647 | 0.09138 | -0.054 | -7.08
-14 | -0.653 | 0.08426 | -0.056 | -7.751
-13.5 | -0.654 | 0.07665 | -0.06 | -8.538
-13 | -0.652 | 0.06761 | -0.065 | -9.645
-12.5 | -0.653 | 0.05279 | -0.073 | -12.375
-12 | -0.712 | 0.01517 | -0.093 | -46.918
-11.5 | -0.69 | 0.01191 | -0.097 | -57.902
-11 | -0.655 | 0.0109 | -0.099 | -60.08
-10.5 | -0.618 | 0.00909 | -0.101 | -67.975
-10 | -0.573 | 0.00872 | -0.103 | -65.724
-9.5 | -0.525 | 0.0083 | -0.105 | -63.254
-9 | -0.474 | 0.00798 | -0.107 | -59.391
-8.5 | -0.42 | 0.00763 | -0.108 | -55.098
-8 | -0.365 | 0.00703 | -0.11 | -51.862
-7.5 | -0.307 | 0.00674 | -0.111 | -45.558
-7 | -0.248 | 0.00629 | -0.113 | -39.348
-6.5 | -0.187 | 0.00605 | -0.115 | -30.87
-6 | -0.125 | 0.00613 | -0.116 | -20.399
-5.5 | -0.062 | 0.00593 | -0.118 | -10.485
-5 | 0.001 | 0.00583 | -0.12 | 0.238
-4.5 | 0.066 | 0.00568 | -0.121 | 11.532
-4 | 0.13 | 0.00495 | -0.123 | 26.279
-3.5 | 0.195 | 0.00487 | -0.124 | 40.018
-3 | 0.26 | 0.00535 | -0.126 | 48.601
-2.5 | 0.326 | 0.00552 | -0.127 | 59.182
-2 | 0.392 | 0.00583 | -0.129 | 67.221
-1.5 | 0.457 | 0.00576 | -0.13 | 79.305
-1 | 0.522 | 0.00615 | -0.132 | 84.874
-0.5 | 0.587 | 0.00625 | -0.133 | 93.93
0 | 0.643 | 0.00672 | -0.135 | 95.579
0.5 | 0.706 | 0.00692 | -0.136 | 102.084
1 | 0.77 | 0.00671 | -0.138 | 114.71
1.5 | 0.833 | 0.00719 | -0.139 | 115.908
2 | 0.896 | 0.00748 | -0.141 | 119.837
2.5 | 0.959 | 0.00793 | -0.142 | 120.962
3 | 1.023 | 0.00839 | -0.144 | 121.903
3.5 | 1.077 | 0.00891 | -0.145 | 120.893
4 | 1.137 | 0.00964 | -0.146 | 117.96
4.5 | 1.196 | 0.0101 | -0.148 | 118.46
5 | 1.254 | 0.01101 | -0.149 | 113.874
5.5 | 1.311 | 0.01162 | -0.151 | 112.853
6 | 1.367 | 0.01218 | -0.152 | 112.295
6.5 | 1.42 | 0.01261 | -0.153 | 112.591
7 | 1.469 | 0.01313 | -0.155 | 111.872
7.5 | 1.516 | 0.01361 | -0.156 | 111.354
8 | 1.559 | 0.01417 | -0.157 | 110.038
8.5 | 1.599 | 0.01504 | -0.158 | 106.269
9 | 1.634 | 0.01574 | -0.16 | 103.858
9.5 | 1.665 | 0.01643 | -0.161 | 101.34
10 | 1.687 | 0.01712 | -0.162 | 98.564
10.5 | 1.702 | 0.0179 | -0.163 | 95.046
11 | 1.709 | 0.0187 | -0.164 | 91.38
11.5 | 1.708 | 0.01963 | -0.166 | 87.03
12 | 1.699 | 0.02058 | -0.167 | 82.556
12.5 | 1.682 | 0.02166 | -0.168 | 77.646
13 | 1.656 | 0.02255 | -0.169 | 73.41
13.5 | 1.621 | 0.02381 | -0.17 | 68.087
14 | 1.578 | 0.02504 | -0.171 | 63.029
14.5 | 1.527 | 0.02671 | -0.172 | 57.157
15 | 1.467 | 0.02828 | -0.173 | 51.892
15.5 | 1.4 | 0.02986 | -0.174 | 46.905
16 | 1.326 | 0.03201 | -0.174 | 41.418

## 126. Re 14M Mach 0.25 (2)
BIGFOIL.COM POLAR EXPORT
NACA67A618
NACA67A618 |  |  |  | Cl Max: | 1.6798 | at alpha= | 20 | deg
XFOIL ncrit=9 |  |  |  | L/D Max: | 198.112 | at alpha= | 1 | deg
Re: | 14000000 |  |  | Cd Min: | 0.06074 | at alpha= | 20 | deg
Mach: | 0.25 |  |  | Cl=0 at alpha= | -5.5393 | deg
|  |  |  | @ Cl=0.1, Cd= | 0.0052373
|  |  |  | @ Cl=0.4, Cd= | 0.0045098
|  |  |  | @ Cl=0.6, Cd= | 0.0038408
alpha (deg) | Cl | Cd | Cm | Cl/Cd
-20 | -0.9675 | 0.04014 | -0.208 | -24.1031
-19.5 | -0.9808 | 0.03436 | -0.2087 | -28.5448
-19 | -0.9935 | 0.02953 | -0.2073 | -33.6438
-18.5 | -0.9924 | 0.02618 | -0.2047 | -37.9068
-18 | -0.9861 | 0.02347 | -0.2013 | -42.0153
-17.5 | -0.9724 | 0.0213 | -0.1978 | -45.6526
-17 | -0.9557 | 0.01943 | -0.194 | -49.1868
-16.5 | -0.9349 | 0.01784 | -0.19 | -52.4047
-16 | -0.911 | 0.01646 | -0.1861 | -55.3463
-15.5 | -0.8816 | 0.01533 | -0.1825 | -57.5082
-15 | -0.8515 | 0.01422 | -0.1788 | -59.8805
-14.5 | -0.8188 | 0.0132 | -0.1753 | -62.0303
-14 | -0.7825 | 0.01234 | -0.1722 | -63.4117
-13.5 | -0.7502 | 0.01131 | -0.1684 | -66.3307
-13 | -0.7216 | 0.01016 | -0.1639 | -71.0236
-12.5 | -0.6772 | 0.00967 | -0.1617 | -70.031
-12 | -0.6334 | 0.00917 | -0.1593 | -69.0731
-11.5 | -0.5873 | 0.00878 | -0.1573 | -66.8907
-11 | -0.5417 | 0.00837 | -0.1552 | -64.7192
-10.5 | -0.4945 | 0.00802 | -0.1534 | -61.6584
-10 | -0.4467 | 0.00769 | -0.1517 | -58.0884
-9.5 | -0.3991 | 0.00737 | -0.15 | -54.152
-9 | -0.3516 | 0.00708 | -0.1482 | -49.661
-8.5 | -0.3065 | 0.0068 | -0.1459 | -45.0735
-8 | -0.2622 | 0.00659 | -0.1434 | -39.7876
-7.5 | -0.2104 | 0.00634 | -0.1426 | -33.1861
-7 | -0.1571 | 0.00613 | -0.1421 | -25.6281
-6.5 | -0.1039 | 0.0059 | -0.1416 | -17.6102
-6 | -0.0504 | 0.00567 | -0.1412 | -8.8889
-5.5 | 0.0043 | 0.00548 | -0.1411 | 0.78467
-5 | 0.0598 | 0.00533 | -0.1412 | 11.2195
-4.5 | 0.1162 | 0.0052 | -0.1415 | 22.3462
-4 | 0.1728 | 0.00509 | -0.1418 | 33.9489
-3.5 | 0.2295 | 0.00497 | -0.1422 | 46.1771
-3 | 0.2878 | 0.00484 | -0.143 | 59.4628
-2.5 | 0.3459 | 0.00468 | -0.1437 | 73.9103
-2 | 0.4031 | 0.0045 | -0.1443 | 89.5778
-1.5 | 0.4571 | 0.00432 | -0.1443 | 105.8102
-1 | 0.5113 | 0.00416 | -0.1442 | 122.9087
0 | 0.6169 | 0.00378 | -0.1436 | 163.2011
0.5 | 0.6622 | 0.00355 | -0.1417 | 186.5352
1 | 0.6716 | 0.00339 | -0.1319 | 198.1121
1.5 | 0.6402 | 0.00435 | -0.1133 | 147.1724
2 | 0.6146 | 0.00531 | -0.0968 | 115.7439
2.5 | 0.6058 | 0.00661 | -0.0841 | 91.649
3 | 0.6283 | 0.00746 | -0.0779 | 84.2225
3.5 | 0.6364 | 0.00873 | -0.069 | 72.8981
4 | 0.6414 | 0.01016 | -0.06 | 63.1299
4.5 | 0.6746 | 0.01095 | -0.0562 | 61.6073
5 | 0.7013 | 0.01198 | -0.0515 | 58.5392
6 | 0.7736 | 0.01357 | -0.0455 | 57.0081
6.5 | 0.8099 | 0.01442 | -0.0426 | 56.165
7 | 0.8467 | 0.01529 | -0.0399 | 55.3761
8 | 0.9234 | 0.01699 | -0.0351 | 54.3496
8.5 | 0.9607 | 0.01794 | -0.0327 | 53.5507
9 | 1.0019 | 0.01876 | -0.0309 | 53.4062
9.5 | 1.0451 | 0.01951 | -0.0294 | 53.5674
10 | 1.0853 | 0.02042 | -0.0275 | 53.1489
10.5 | 1.1248 | 0.02137 | -0.0256 | 52.6345
11 | 1.1674 | 0.0222 | -0.0241 | 52.5856
11.5 | 1.2093 | 0.02308 | -0.0225 | 52.396
12 | 1.2443 | 0.02435 | -0.0201 | 51.1006
12.5 | 1.2819 | 0.0255 | -0.0181 | 50.2706
13 | 1.3146 | 0.02693 | -0.0154 | 48.8154
13.5 | 1.3488 | 0.02835 | -0.0131 | 47.5767
14 | 1.3829 | 0.02982 | -0.0109 | 46.3749
14.5 | 1.4151 | 0.03148 | -0.0085 | 44.9524
15 | 1.4475 | 0.03313 | -0.0063 | 43.6915
15.5 | 1.4775 | 0.03502 | -0.0039 | 42.1902
16 | 1.5093 | 0.03685 | -0.0018 | 40.9579
16.5 | 1.5364 | 0.03908 | 0.0005 | 39.3142
17 | 1.5646 | 0.04126 | 0.0027 | 37.9205
17.5 | 1.5872 | 0.04395 | 0.005 | 36.1138
18 | 1.6094 | 0.04678 | 0.0072 | 34.4036
18.5 | 1.6273 | 0.05005 | 0.0094 | 32.5135
19 | 1.6481 | 0.0532 | 0.0112 | 30.9793
19.5 | 1.6651 | 0.0568 | 0.0128 | 29.3151
20 | 1.6798 | 0.06074 | 0.0142 | 27.6556

## 127. Re 14M Mach 0.50 (1)
BIGFOIL.COM POLAR EXPORT
NACA67A618
NACA67A618 |  |  |  | Cl Max: | 1.613 | at alpha= | 8 | deg
JavaFoil+Calcfoil stall+Eppler ext transition |  |  |  | L/D Max: | 115.681 | at alpha= | 1.5 | deg
Re: | 14000000 |  |  | Cd Min: | 0.00577 | at alpha= | -3 | deg
Mach: | 0.5 |  |  | Cl=0 at alpha= | -5.0143 | deg
|  |  |  | @ Cl=0.1, Cd= | 0.0061106
|  |  |  | @ Cl=0.4, Cd= | 0.0060489
|  |  |  | @ Cl=0.6, Cd= | 0.0062064
alpha (deg) | Cl | Cd | Cm | Cl/Cd
-20 | -0.858 | 0.1636 | -0.049 | -5.242
-19.5 | -0.828 | 0.161 | -0.049 | -5.143
-19 | -0.799 | 0.15799 | -0.049 | -5.059
-18.5 | -0.773 | 0.14334 | -0.052 | -5.393
-18 | -0.744 | 0.13662 | -0.052 | -5.448
-17.5 | -0.715 | 0.13263 | -0.052 | -5.39
-17 | -0.686 | 0.12746 | -0.052 | -5.382
-16.5 | -0.659 | 0.11012 | -0.055 | -5.987
-16 | -0.632 | 0.10254 | -0.057 | -6.168
-15.5 | -0.6 | 0.11285 | -0.053 | -5.316
-15 | -0.573 | 0.10255 | -0.056 | -5.587
-14.5 | -0.543 | 0.09853 | -0.055 | -5.516
-14 | -0.516 | 0.09075 | -0.058 | -5.688
-13.5 | -0.489 | 0.08268 | -0.062 | -5.917
-13 | -0.463 | 0.07556 | -0.066 | -6.125
-12.5 | -0.439 | 0.0652 | -0.073 | -6.735
-12 | -0.399 | 0.08982 | -0.054 | -4.444
-11.5 | -0.371 | 0.07482 | -0.058 | -4.965
-11 | -0.344 | 0.06788 | -0.061 | -5.064
-10.5 | -0.313 | 0.07996 | -0.055 | -3.92
-10 | -0.285 | 0.0693 | -0.058 | -4.119
-9.5 | -0.257 | 0.06203 | -0.061 | -4.147
-9 | -0.346 | 0.05502 | -0.067 | -6.281
-8.5 | -0.41 | 0.00952 | -0.119 | -43.003
-8 | -0.373 | 0.00871 | -0.121 | -42.867
-7.5 | -0.323 | 0.00819 | -0.123 | -39.464
-7 | -0.266 | 0.00765 | -0.125 | -34.725
-6.5 | -0.203 | 0.00724 | -0.127 | -27.994
-6 | -0.137 | 0.00688 | -0.129 | -19.877
-5.5 | -0.068 | 0.00653 | -0.131 | -10.469
-5 | 0.002 | 0.0063 | -0.132 | 0.243
-4.5 | 0.073 | 0.00616 | -0.134 | 11.773
-4 | 0.144 | 0.00603 | -0.136 | 23.929
-3.5 | 0.216 | 0.00589 | -0.138 | 36.706
-3 | 0.289 | 0.00577 | -0.14 | 50.015
-2.5 | 0.363 | 0.00609 | -0.141 | 59.548
-2 | 0.435 | 0.00601 | -0.143 | 72.488
-1.5 | 0.508 | 0.00606 | -0.145 | 83.829
-1 | 0.581 | 0.00617 | -0.146 | 94.196
-0.5 | 0.654 | 0.00631 | -0.148 | 103.674
0 | 0.716 | 0.00687 | -0.15 | 104.24
0.5 | 0.787 | 0.00746 | -0.152 | 105.423
1 | 0.858 | 0.00755 | -0.153 | 113.573
1.5 | 0.928 | 0.00802 | -0.155 | 115.681
2 | 0.999 | 0.00869 | -0.157 | 114.941
2.5 | 1.069 | 0.0093 | -0.158 | 114.983
3 | 1.139 | 0.00991 | -0.16 | 114.926
3.5 | 1.196 | 0.01066 | -0.161 | 112.188
4 | 1.261 | 0.01159 | -0.163 | 108.808
4.5 | 1.325 | 0.01221 | -0.165 | 108.446
5 | 1.386 | 0.01364 | -0.166 | 101.605
5.5 | 1.445 | 0.0144 | -0.168 | 100.363
6 | 1.501 | 0.0151 | -0.169 | 99.396
6.5 | 1.548 | 0.01581 | -0.171 | 97.885
7 | 1.585 | 0.01664 | -0.172 | 95.244
7.5 | 1.609 | 0.01749 | -0.174 | 91.974
8 | 1.613 | 0.0191 | -0.175 | 84.443
8.5 | 1.584 | 0.02041 | -0.176 | 77.618
9 | 1.483 | 0.02202 | -0.178 | 67.325
9.5 | 0.988 | 0.02401 | -0.179 | 41.151
10 | 1.019 | 0.02684 | -0.18 | 37.966
10.5 | 1.038 | 0.03087 | -0.179 | 33.615
11 | 1.085 | 0.02669 | -0.183 | 40.661
11.5 | 1.117 | 0.02876 | -0.184 | 38.834
12 | 1.147 | 0.03166 | -0.185 | 36.219
12.5 | 1.18 | 0.03073 | -0.187 | 38.413
13 | 1.21 | 0.03357 | -0.187 | 36.04

## 128. Re 14M Mach 0.50 (2)
BIGFOIL.COM POLAR EXPORT
NACA67A618
NACA67A618 |  |  |  | Cl Max: | 1.4676 | at alpha= | 14.5 | deg
XFOIL ncrit=9 |  |  |  | L/D Max: | 202.973 | at alpha= | 1.5 | deg
Re: | 14000000 |  |  | Cd Min: | 0.07314 | at alpha= | 16 | deg
Mach: | 0.5 |  |  | Cl=0 at alpha= | -99 | deg
|  |  |  | @ Cl=0.1, Cd= | 0.004
|  |  |  | @ Cl=0.4, Cd= | 0.004
|  |  |  | @ Cl=0.6, Cd= | 0.004
alpha (deg) | Cl | Cd | Cm | Cl/Cd
0 | 0.6587 | 0.004 | -0.1533 | 164.675
1 | 0.7241 | 0.00371 | -0.1409 | 195.1752
1.5 | 0.751 | 0.0037 | -0.1336 | 202.973
2 | 0.7281 | 0.00495 | -0.1157 | 147.0909
2.5 | 0.6961 | 0.00674 | -0.0968 | 103.2789
3 | 0.659 | 0.00903 | -0.0777 | 72.979
3.5 | 0.6575 | 0.01078 | -0.0659 | 60.9926
4 | 0.6727 | 0.01224 | -0.0575 | 54.9592
4.5 | 0.7014 | 0.0134 | -0.0517 | 52.3433
5 | 0.7129 | 0.01516 | -0.0431 | 47.0251
5.5 | 0.7454 | 0.01637 | -0.0383 | 45.5345
6 | 0.7775 | 0.01772 | -0.0334 | 43.877
6.5 | 0.8187 | 0.0188 | -0.03 | 43.5479
7 | 0.855 | 0.02014 | -0.0259 | 42.4528
7.5 | 0.8932 | 0.02147 | -0.0221 | 41.6022
8 | 0.9364 | 0.02267 | -0.0189 | 41.3057
8.5 | 0.9775 | 0.02407 | -0.0156 | 40.6107
9 | 1.0244 | 0.02528 | -0.0129 | 40.5222
9.5 | 1.0726 | 0.02649 | -0.0102 | 40.4908
10 | 1.1176 | 0.02794 | -0.0072 | 40
10.5 | 1.165 | 0.02932 | -0.0043 | 39.734
11 | 1.2105 | 0.03091 | -0.0012 | 39.1621
11.5 | 1.256 | 0.03256 | 0.0021 | 38.5749
12 | 1.2924 | 0.03477 | 0.0062 | 37.17
12.5 | 1.3346 | 0.0368 | 0.0098 | 36.2663
13 | 1.3727 | 0.03924 | 0.0138 | 34.9822
13.5 | 1.4108 | 0.04184 | 0.0178 | 33.7189
14 | 1.4442 | 0.04489 | 0.0222 | 32.172
14.5 | 1.4676 | 0.04886 | 0.027 | 30.0368
15 | 1.4519 | 0.05578 | 0.0326 | 26.029
15.5 | 1.433 | 0.06352 | 0.0362 | 22.5598
16 | 1.3989 | 0.07314 | 0.0378 | 19.1263

## 129. Re 16M Mach 0.00 (1)
BIGFOIL.COM POLAR EXPORT
NACA67A618
NACA67A618 |  |  |  | Cl Max: | 1.762 | at alpha= | 13 | deg
JavaFoil+Calcfoil stall+Eppler ext transition |  |  |  | L/D Max: | 122.417 | at alpha= | 4.5 | deg
Re: | 16000000 |  |  | Cd Min: | 0.00468 | at alpha= | -5.5 | deg
Mach: | 0 |  |  | Cl=0 at alpha= | -5.0082 | deg
|  |  |  | @ Cl=0.1, Cd= | 0.0055706
|  |  |  | @ Cl=0.4, Cd= | 0.00616
|  |  |  | @ Cl=0.6, Cd= | 0.0067638
alpha (deg) | Cl | Cd | Cm | Cl/Cd
-19 | -0.73 | 0.13862 | -0.043 | -5.27
-18.5 | -0.742 | 0.12846 | -0.045 | -5.775
-18 | -0.75 | 0.12178 | -0.047 | -6.162
-17.5 | -0.757 | 0.11472 | -0.048 | -6.597
-17 | -0.761 | 0.10795 | -0.05 | -7.051
-16.5 | -0.763 | 0.10118 | -0.052 | -7.543
-16 | -0.763 | 0.09389 | -0.054 | -8.129
-15.5 | -0.762 | 0.08579 | -0.057 | -8.878
-15 | -0.763 | 0.07325 | -0.062 | -10.414
-14.5 | -0.759 | 0.06341 | -0.066 | -11.972
-14 | -0.824 | 0.02066 | -0.083 | -39.898
-13.5 | -0.816 | 0.01594 | -0.086 | -51.187
-13 | -0.799 | 0.01316 | -0.089 | -60.752
-12.5 | -0.775 | 0.01174 | -0.091 | -65.991
-12 | -0.742 | 0.01092 | -0.093 | -67.984
-11.5 | -0.704 | 0.01002 | -0.095 | -70.2
-11 | -0.661 | 0.00945 | -0.097 | -69.994
-10.5 | -0.616 | 0.0089 | -0.098 | -69.251
-10 | -0.569 | 0.008 | -0.1 | -71.202
-9.5 | -0.519 | 0.00769 | -0.102 | -67.479
-9 | -0.467 | 0.00742 | -0.103 | -62.884
-8.5 | -0.413 | 0.00713 | -0.105 | -57.927
-8 | -0.357 | 0.00686 | -0.107 | -52.08
-7.5 | -0.3 | 0.00658 | -0.108 | -45.603
-7 | -0.242 | 0.00635 | -0.11 | -38.016
-6.5 | -0.182 | 0.00591 | -0.112 | -30.797
-6 | -0.122 | 0.00572 | -0.113 | -21.259
-5.5 | -0.06 | 0.00468 | -0.115 | -12.927
-5 | 0.001 | 0.00498 | -0.116 | 0.271
-4.5 | 0.064 | 0.00517 | -0.118 | 12.309
-4 | 0.126 | 0.00586 | -0.119 | 21.593
-3.5 | 0.189 | 0.00597 | -0.121 | 31.705
-3 | 0.252 | 0.00594 | -0.122 | 42.504
-2.5 | 0.316 | 0.00611 | -0.124 | 51.791
-2 | 0.379 | 0.00607 | -0.125 | 62.511
-1.5 | 0.442 | 0.00634 | -0.126 | 69.769
-1 | 0.505 | 0.00633 | -0.128 | 79.791
-0.5 | 0.568 | 0.00663 | -0.129 | 85.649
0 | 0.623 | 0.00686 | -0.131 | 90.795
0.5 | 0.685 | 0.00687 | -0.132 | 99.672
1 | 0.746 | 0.00726 | -0.133 | 102.756
1.5 | 0.807 | 0.00737 | -0.135 | 109.574
2 | 0.869 | 0.00748 | -0.136 | 116.125
2.5 | 0.93 | 0.00778 | -0.138 | 119.542
3 | 0.991 | 0.0081 | -0.139 | 122.382
3.5 | 1.045 | 0.00858 | -0.141 | 121.79
4 | 1.103 | 0.00913 | -0.142 | 120.804
4.5 | 1.161 | 0.00948 | -0.143 | 122.417
5 | 1.218 | 0.01028 | -0.145 | 118.465
5.5 | 1.274 | 0.0109 | -0.146 | 116.912
6 | 1.329 | 0.01129 | -0.147 | 117.704
6.5 | 1.381 | 0.01165 | -0.149 | 118.62
7 | 1.432 | 0.01207 | -0.15 | 118.627
7.5 | 1.48 | 0.01251 | -0.151 | 118.275
8 | 1.525 | 0.01297 | -0.152 | 117.622
8.5 | 1.568 | 0.01373 | -0.154 | 114.179
9 | 1.608 | 0.01433 | -0.155 | 112.217
9.5 | 1.645 | 0.01487 | -0.156 | 110.633
10 | 1.676 | 0.01546 | -0.157 | 108.373
10.5 | 1.702 | 0.01612 | -0.158 | 105.556
11 | 1.723 | 0.01676 | -0.16 | 102.853
11.5 | 1.74 | 0.01744 | -0.161 | 99.758
12 | 1.752 | 0.0182 | -0.162 | 96.288
12.5 | 1.759 | 0.01895 | -0.163 | 92.842
13 | 1.762 | 0.01979 | -0.164 | 89.009
13.5 | 1.759 | 0.02064 | -0.165 | 85.227
14 | 1.752 | 0.02137 | -0.166 | 81.977
14.5 | 1.74 | 0.02238 | -0.167 | 77.778
15 | 1.725 | 0.02345 | -0.168 | 73.563
15.5 | 1.705 | 0.02454 | -0.169 | 69.473
16 | 1.682 | 0.02556 | -0.17 | 65.793
16.5 | 1.655 | 0.02705 | -0.171 | 61.164
17 | 1.625 | 0.02823 | -0.171 | 57.565
17.5 | 1.592 | 0.02985 | -0.172 | 53.335
18 | 1.557 | 0.03133 | -0.173 | 49.701

## 130. Re 16M Mach 0.00 (2)
BIGFOIL.COM POLAR EXPORT
NACA67A618
NACA67A618 |  |  |  | Cl Max: | 1.6936 | at alpha= | 20 | deg
XFOIL ncrit=9 |  |  |  | L/D Max: | 153.818 | at alpha= | 0 | deg
Re: | 16000000 |  |  | Cd Min: | 0.04788 | at alpha= | 20 | deg
Mach: | 0 |  |  | Cl=0 at alpha= | -5.465 | deg
|  |  |  | @ Cl=0.1, Cd= | 0.0050212
|  |  |  | @ Cl=0.4, Cd= | 0.0043192
|  |  |  | @ Cl=0.6, Cd= | 0.0068394
alpha (deg) | Cl | Cd | Cm | Cl/Cd
-20 | -1.1191 | 0.02276 | -0.1789 | -49.1696
-19.5 | -1.1007 | 0.02112 | -0.1767 | -52.1165
-19 | -1.0832 | 0.01956 | -0.1741 | -55.3783
-18.5 | -1.0602 | 0.01833 | -0.1718 | -57.8396
-18 | -1.0355 | 0.01717 | -0.1694 | -60.3087
-17.5 | -1.0098 | 0.01609 | -0.1669 | -62.7595
-17 | -0.982 | 0.01513 | -0.1645 | -64.9042
-16.5 | -0.953 | 0.01425 | -0.162 | -66.8772
-16 | -0.9241 | 0.01336 | -0.1593 | -69.1692
-15.5 | -0.893 | 0.01253 | -0.1568 | -71.269
-15 | -0.8578 | 0.01186 | -0.1548 | -72.3272
-14.5 | -0.8254 | 0.01106 | -0.1522 | -74.6293
-14 | -0.8005 | 0.00992 | -0.1482 | -80.6956
-13.5 | -0.7593 | 0.00949 | -0.1468 | -80.0105
-13 | -0.7175 | 0.00911 | -0.1453 | -78.7596
-12.5 | -0.6756 | 0.00872 | -0.1438 | -77.4771
-12 | -0.6342 | 0.00831 | -0.1421 | -76.3177
-11.5 | -0.5906 | 0.00801 | -0.1407 | -73.7328
-11 | -0.547 | 0.0077 | -0.1393 | -71.039
-10.5 | -0.503 | 0.00741 | -0.1378 | -67.8812
-10 | -0.4596 | 0.00715 | -0.1362 | -64.2797
-9.5 | -0.4177 | 0.00696 | -0.1341 | -60.0144
-9 | -0.3689 | 0.00674 | -0.1335 | -54.7329
-8.5 | -0.3186 | 0.0065 | -0.1332 | -49.0154
-8 | -0.2679 | 0.00626 | -0.1329 | -42.7955
-7.5 | -0.216 | 0.00605 | -0.1329 | -35.7025
-7 | -0.1632 | 0.00585 | -0.1331 | -27.8974
-6.5 | -0.1108 | 0.00563 | -0.1331 | -19.6803
-6 | -0.0581 | 0.00542 | -0.1333 | -10.7196
-5.5 | -0.0038 | 0.00527 | -0.1337 | -0.72106
-5 | 0.0505 | 0.00512 | -0.1341 | 9.8633
-4.5 | 0.1056 | 0.00501 | -0.1347 | 21.0778
-4 | 0.1611 | 0.00491 | -0.1353 | 32.8106
-3.5 | 0.2176 | 0.00476 | -0.1362 | 45.7143
-3 | 0.2746 | 0.00463 | -0.1372 | 59.3089
-2.5 | 0.3309 | 0.0045 | -0.138 | 73.5333
-2 | 0.3848 | 0.00437 | -0.1383 | 88.0549
-1.5 | 0.4387 | 0.00419 | -0.1387 | 104.7017
-1 | 0.4929 | 0.00403 | -0.1391 | 122.3077
0 | 0.5922 | 0.00385 | -0.138 | 153.8182
0.5 | 0.6133 | 0.00406 | -0.1311 | 151.0591
1 | 0.5947 | 0.00436 | -0.1155 | 136.3991
1.5 | 0.577 | 0.00524 | -0.1008 | 110.1145
2 | 0.5794 | 0.006 | -0.0906 | 96.5667
2.5 | 0.5862 | 0.00653 | -0.0815 | 89.7703
3 | 0.6143 | 0.00716 | -0.0768 | 85.7961
3.5 | 0.6202 | 0.00841 | -0.0679 | 73.7455
4 | 0.6385 | 0.00947 | -0.0617 | 67.4234
4.5 | 0.6687 | 0.01023 | -0.0577 | 65.3666
5 | 0.7 | 0.01104 | -0.0541 | 63.4058
5.5 | 0.7376 | 0.01169 | -0.0517 | 63.0967
6 | 0.7756 | 0.01234 | -0.0495 | 62.8525
6.5 | 0.811 | 0.01311 | -0.0468 | 61.8612
7 | 0.8508 | 0.01376 | -0.045 | 61.8314
7.5 | 0.886 | 0.01457 | -0.0425 | 60.8099
8 | 0.9251 | 0.01527 | -0.0407 | 60.5828
8.5 | 0.9624 | 0.01607 | -0.0386 | 59.888
9 | 1.003 | 0.01676 | -0.0372 | 59.8449
9.5 | 1.0447 | 0.01741 | -0.036 | 60.0057
10 | 1.0862 | 0.01807 | -0.0349 | 60.1107
10.5 | 1.1221 | 0.01899 | -0.0329 | 59.089
11 | 1.1627 | 0.01971 | -0.0317 | 58.9904
11.5 | 1.2029 | 0.02046 | -0.0306 | 58.7928
12 | 1.2391 | 0.0214 | -0.0288 | 57.9019
12.5 | 1.2738 | 0.02243 | -0.027 | 56.79
13 | 1.3087 | 0.02348 | -0.0253 | 55.7368
13.5 | 1.3433 | 0.02458 | -0.0236 | 54.6501
14 | 1.3731 | 0.02594 | -0.0213 | 52.9337
14.5 | 1.4082 | 0.02704 | -0.0199 | 52.0784
15 | 1.4391 | 0.02842 | -0.0181 | 50.6369
15.5 | 1.4716 | 0.02973 | -0.0165 | 49.4988
16 | 1.502 | 0.03118 | -0.0148 | 48.1719
16.5 | 1.5288 | 0.0329 | -0.0128 | 46.4681
17 | 1.5594 | 0.0344 | -0.0114 | 45.3314
17.5 | 1.5845 | 0.03633 | -0.0096 | 43.6141
18 | 1.6121 | 0.03811 | -0.0081 | 42.3012
18.5 | 1.632 | 0.04047 | -0.0061 | 40.3262
19 | 1.6545 | 0.04271 | -0.0045 | 38.738
19.5 | 1.675 | 0.04518 | -0.0029 | 37.0739
20 | 1.6936 | 0.04788 | -0.0014 | 35.3718

## 131. Re 16M Mach 0.10 (1)
BIGFOIL.COM POLAR EXPORT
NACA67A618
NACA67A618 |  |  |  | Cl Max: | 1.752 | at alpha= | 12.5 | deg
JavaFoil+Calcfoil stall+Eppler ext transition |  |  |  | L/D Max: | 122.448 | at alpha= | 3 | deg
Re: | 16000000 |  |  | Cd Min: | 0.00469 | at alpha= | -5.5 | deg
Mach: | 0.1 |  |  | Cl=0 at alpha= | -5.0081 | deg
|  |  |  | @ Cl=0.1, Cd= | 0.0055643
|  |  |  | @ Cl=0.4, Cd= | 0.0061294
|  |  |  | @ Cl=0.6, Cd= | 0.0068102
alpha (deg) | Cl | Cd | Cm | Cl/Cd
-18.5 | -0.709 | 0.13009 | -0.045 | -5.453
-18 | -0.72 | 0.12497 | -0.046 | -5.764
-17.5 | -0.73 | 0.11748 | -0.047 | -6.213
-17 | -0.737 | 0.11079 | -0.049 | -6.657
-16.5 | -0.743 | 0.10342 | -0.051 | -7.18
-16 | -0.745 | 0.09681 | -0.053 | -7.694
-15.5 | -0.744 | 0.0898 | -0.055 | -8.29
-15 | -0.745 | 0.0794 | -0.059 | -9.382
-14.5 | -0.741 | 0.071 | -0.063 | -10.435
-14 | -0.753 | 0.04954 | -0.072 | -15.203
-13.5 | -0.807 | 0.01712 | -0.086 | -47.12
-13 | -0.791 | 0.01416 | -0.089 | -55.875
-12.5 | -0.77 | 0.01224 | -0.091 | -62.922
-12 | -0.74 | 0.01131 | -0.093 | -65.426
-11.5 | -0.703 | 0.01016 | -0.095 | -69.139
-11 | -0.661 | 0.00951 | -0.097 | -69.576
-10.5 | -0.617 | 0.00903 | -0.099 | -68.306
-10 | -0.57 | 0.00807 | -0.101 | -70.642
-9.5 | -0.52 | 0.00774 | -0.102 | -67.205
-9 | -0.468 | 0.00747 | -0.104 | -62.708
-8.5 | -0.414 | 0.00716 | -0.106 | -57.816
-8 | -0.358 | 0.00689 | -0.107 | -52.013
-7.5 | -0.301 | 0.00664 | -0.109 | -45.338
-7 | -0.243 | 0.00636 | -0.111 | -38.166
-6.5 | -0.183 | 0.00594 | -0.112 | -30.775
-6 | -0.122 | 0.00575 | -0.114 | -21.248
-5.5 | -0.061 | 0.00469 | -0.115 | -12.965
-5 | 0.001 | 0.005 | -0.117 | 0.27
-4.5 | 0.064 | 0.00521 | -0.118 | 12.287
-4 | 0.127 | 0.00583 | -0.12 | 21.809
-3.5 | 0.19 | 0.00595 | -0.121 | 31.965
-3 | 0.254 | 0.006 | -0.123 | 42.285
-2.5 | 0.318 | 0.00609 | -0.124 | 52.253
-2 | 0.381 | 0.00606 | -0.126 | 62.963
-1.5 | 0.444 | 0.00629 | -0.127 | 70.617
-1 | 0.508 | 0.00632 | -0.128 | 80.381
-0.5 | 0.571 | 0.00671 | -0.13 | 85.104
0 | 0.626 | 0.0069 | -0.131 | 90.729
0.5 | 0.688 | 0.00688 | -0.133 | 99.917
1 | 0.75 | 0.00728 | -0.134 | 102.921
1.5 | 0.811 | 0.00742 | -0.136 | 109.313
2 | 0.873 | 0.00753 | -0.137 | 115.946
2.5 | 0.935 | 0.00781 | -0.138 | 119.708
3 | 0.996 | 0.00813 | -0.14 | 122.448
3.5 | 1.05 | 0.00862 | -0.141 | 121.786
4 | 1.108 | 0.00918 | -0.143 | 120.734
4.5 | 1.166 | 0.00954 | -0.144 | 122.302
5 | 1.223 | 0.01036 | -0.145 | 118.044
5.5 | 1.28 | 0.01099 | -0.147 | 116.445
6 | 1.335 | 0.01137 | -0.148 | 117.409
6.5 | 1.387 | 0.01177 | -0.149 | 117.914
7 | 1.438 | 0.01219 | -0.151 | 117.905
7.5 | 1.485 | 0.01261 | -0.152 | 117.754
8 | 1.531 | 0.01312 | -0.153 | 116.631
8.5 | 1.573 | 0.01388 | -0.154 | 113.312
9 | 1.612 | 0.01447 | -0.156 | 111.408
9.5 | 1.649 | 0.01505 | -0.157 | 109.566
10 | 1.679 | 0.01565 | -0.158 | 107.292
10.5 | 1.703 | 0.01634 | -0.159 | 104.245
11 | 1.723 | 0.01698 | -0.16 | 101.509
11.5 | 1.738 | 0.01771 | -0.161 | 98.137
12 | 1.748 | 0.01848 | -0.163 | 94.571
12.5 | 1.752 | 0.01923 | -0.164 | 91.099
13 | 1.751 | 0.02009 | -0.165 | 87.141
13.5 | 1.745 | 0.02101 | -0.166 | 83.058
14 | 1.734 | 0.02181 | -0.167 | 79.506
14.5 | 1.718 | 0.02292 | -0.168 | 74.959
15 | 1.698 | 0.02398 | -0.169 | 70.802
15.5 | 1.674 | 0.0251 | -0.17 | 66.692
16 | 1.645 | 0.02644 | -0.17 | 62.215
16.5 | 1.613 | 0.02772 | -0.171 | 58.199
17 | 1.578 | 0.02927 | -0.172 | 53.909
17.5 | 1.539 | 0.03074 | -0.173 | 50.086

## 132. Re 16M Mach 0.10 (2)
BIGFOIL.COM POLAR EXPORT
NACA67A618
NACA67A618 |  |  |  | Cl Max: | 1.6966 | at alpha= | 20 | deg
XFOIL ncrit=9 |  |  |  | L/D Max: | 155.77 | at alpha= | 0 | deg
Re: | 16000000 |  |  | Cd Min: | 0.0493 | at alpha= | 20 | deg
Mach: | 0.1 |  |  | Cl=0 at alpha= | -5.4725 | deg
|  |  |  | @ Cl=0.1, Cd= | 0.0050437
|  |  |  | @ Cl=0.4, Cd= | 0.0043386
|  |  |  | @ Cl=0.6, Cd= | 0.0069821
alpha (deg) | Cl | Cd | Cm | Cl/Cd
-20 | -1.1103 | 0.02411 | -0.1841 | -46.0514
-19.5 | -1.0938 | 0.02223 | -0.1819 | -49.2038
-18.5 | -1.0577 | 0.01907 | -0.1765 | -55.4641
-17.5 | -1.0081 | 0.01666 | -0.1714 | -60.5102
-17 | -0.9806 | 0.01564 | -0.1688 | -62.6982
-16.5 | -0.9518 | 0.0147 | -0.1662 | -64.7483
-16 | -0.9231 | 0.01376 | -0.1633 | -67.0858
-15.5 | -0.8927 | 0.01288 | -0.1606 | -69.309
-15 | -0.8588 | 0.01213 | -0.1582 | -70.7997
-14.5 | -0.8226 | 0.01144 | -0.156 | -71.9056
-14 | -0.7868 | 0.01075 | -0.1536 | -73.1907
-13.5 | -0.7615 | 0.00962 | -0.1495 | -79.158
-13 | -0.7192 | 0.00922 | -0.148 | -78.0043
-12.5 | -0.6764 | 0.00884 | -0.1464 | -76.5158
-12 | -0.6352 | 0.0084 | -0.1445 | -75.619
-11.5 | -0.5909 | 0.00809 | -0.1431 | -73.0408
-11 | -0.5468 | 0.00777 | -0.1416 | -70.3732
-10.5 | -0.5021 | 0.00746 | -0.1402 | -67.3056
-10 | -0.4578 | 0.00719 | -0.1386 | -63.6718
-9.5 | -0.4154 | 0.00697 | -0.1364 | -59.5983
-9 | -0.369 | 0.00677 | -0.1352 | -54.5052
-8.5 | -0.3186 | 0.00653 | -0.1347 | -48.7902
-8 | -0.2677 | 0.00629 | -0.1344 | -42.5596
-7.5 | -0.2158 | 0.00607 | -0.1343 | -35.5519
-7 | -0.1628 | 0.00587 | -0.1343 | -27.7342
-6.5 | -0.1102 | 0.00565 | -0.1343 | -19.5044
-6 | -0.0573 | 0.00544 | -0.1344 | -10.5331
-5.5 | -0.003 | 0.00528 | -0.1347 | -0.56818
-5 | 0.0516 | 0.00514 | -0.1351 | 10.0389
-4.5 | 0.1069 | 0.00503 | -0.1357 | 21.2525
-4 | 0.1627 | 0.00492 | -0.1363 | 33.0691
-3.5 | 0.2195 | 0.00477 | -0.1372 | 46.0168
-3 | 0.2768 | 0.00464 | -0.1381 | 59.6552
-2.5 | 0.3335 | 0.0045 | -0.139 | 74.1111
-2 | 0.3876 | 0.00438 | -0.1393 | 88.4932
-1.5 | 0.4415 | 0.0042 | -0.1395 | 105.119
-1 | 0.4963 | 0.00403 | -0.14 | 123.1514
-0.5 | 0.5483 | 0.00392 | -0.1399 | 139.8724
0 | 0.5966 | 0.00383 | -0.139 | 155.7702
0.5 | 0.6197 | 0.00401 | -0.1325 | 154.5387
1 | 0.6005 | 0.0043 | -0.1167 | 139.6512
1.5 | 0.5796 | 0.00524 | -0.1012 | 110.6107
2 | 0.5802 | 0.00605 | -0.0906 | 95.9008
2.5 | 0.5857 | 0.0066 | -0.0812 | 88.7424
3 | 0.6119 | 0.0073 | -0.0761 | 83.8219
3.5 | 0.6207 | 0.00849 | -0.0677 | 73.1095
4 | 0.6394 | 0.00954 | -0.0615 | 67.0231
4.5 | 0.6692 | 0.01033 | -0.0574 | 64.7822
5 | 0.6999 | 0.01118 | -0.0536 | 62.6029
5.5 | 0.7379 | 0.01182 | -0.0513 | 62.4281
6 | 0.7755 | 0.0125 | -0.0489 | 62.04
6.5 | 0.8108 | 0.0133 | -0.0462 | 60.9624
7 | 0.8514 | 0.01393 | -0.0444 | 61.1199
7.5 | 0.8868 | 0.01476 | -0.0418 | 60.0813
8 | 0.9229 | 0.01559 | -0.0395 | 59.1982
8.5 | 0.9631 | 0.01631 | -0.0378 | 59.0497
9 | 1.0045 | 0.01699 | -0.0365 | 59.123
9.5 | 1.0464 | 0.01764 | -0.0352 | 59.3197
10 | 1.0848 | 0.01847 | -0.0335 | 58.7331
10.5 | 1.1239 | 0.01928 | -0.0319 | 58.2936
11 | 1.1654 | 0.01999 | -0.0308 | 58.2991
11.5 | 1.2056 | 0.02077 | -0.0295 | 58.0453
12 | 1.2399 | 0.02183 | -0.0275 | 56.798
12.5 | 1.2766 | 0.0228 | -0.0258 | 55.9912
13 | 1.3118 | 0.02388 | -0.024 | 54.933
13.5 | 1.3432 | 0.02519 | -0.0218 | 53.3227
14 | 1.3761 | 0.02642 | -0.0199 | 52.0855
14.5 | 1.4122 | 0.02752 | -0.0185 | 51.3154
15 | 1.4406 | 0.0291 | -0.0162 | 49.5052
15.5 | 1.4752 | 0.03034 | -0.0148 | 48.6223
16 | 1.5022 | 0.03207 | -0.0126 | 46.8413
16.5 | 1.5328 | 0.03361 | -0.011 | 45.6055
17 | 1.5609 | 0.03536 | -0.0093 | 44.1431
17.5 | 1.5877 | 0.03724 | -0.0075 | 42.6343
18 | 1.6117 | 0.03937 | -0.0056 | 40.9373
18.5 | 1.6351 | 0.04156 | -0.0038 | 39.3431
19 | 1.655 | 0.04412 | -0.002 | 37.5113
19.5 | 1.6749 | 0.04676 | -0.0003 | 35.8191
20 | 1.6966 | 0.0493 | 0.001 | 34.4138

## 133. Re 16M Mach 0.25 (1)
BIGFOIL.COM POLAR EXPORT
NACA67A618
NACA67A618 |  |  |  | Cl Max: | 1.709 | at alpha= | 11 | deg
JavaFoil+Calcfoil stall+Eppler ext transition |  |  |  | L/D Max: | 121.065 | at alpha= | 3 | deg
Re: | 16000000 |  |  | Cd Min: | 0.00489 | at alpha= | -4 | deg
Mach: | 0.25 |  |  | Cl=0 at alpha= | -5.0079 | deg
|  |  |  | @ Cl=0.1, Cd= | 0.0049228
|  |  |  | @ Cl=0.4, Cd= | 0.0061782
|  |  |  | @ Cl=0.6, Cd= | 0.0068988
alpha (deg) | Cl | Cd | Cm | Cl/Cd
-17 | -0.536 | 0.12596 | -0.045 | -4.259
-16.5 | -0.569 | 0.11852 | -0.046 | -4.8
-16 | -0.596 | 0.11192 | -0.048 | -5.326
-15.5 | -0.619 | 0.10438 | -0.049 | -5.926
-15 | -0.635 | 0.09822 | -0.051 | -6.468
-14.5 | -0.648 | 0.09045 | -0.054 | -7.16
-14 | -0.654 | 0.08328 | -0.057 | -7.853
-13.5 | -0.655 | 0.07629 | -0.06 | -8.581
-13 | -0.654 | 0.06593 | -0.066 | -9.919
-12.5 | -0.672 | 0.04092 | -0.079 | -16.419
-12 | -0.713 | 0.01461 | -0.094 | -48.809
-11.5 | -0.691 | 0.01151 | -0.097 | -60.026
-11 | -0.655 | 0.01064 | -0.099 | -61.577
-10.5 | -0.616 | 0.00968 | -0.101 | -63.624
-10 | -0.572 | 0.00915 | -0.103 | -62.493
-9.5 | -0.525 | 0.0081 | -0.105 | -64.813
-9 | -0.474 | 0.0078 | -0.107 | -60.792
-8.5 | -0.421 | 0.00745 | -0.108 | -56.428
-8 | -0.365 | 0.00712 | -0.11 | -51.212
-7.5 | -0.307 | 0.00658 | -0.112 | -46.664
-7 | -0.248 | 0.00631 | -0.113 | -39.272
-6.5 | -0.187 | 0.00591 | -0.115 | -31.636
-6 | -0.125 | 0.00609 | -0.116 | -20.54
-5.5 | -0.062 | 0.00586 | -0.118 | -10.62
-5 | 0.001 | 0.00575 | -0.12 | 0.241
-4.5 | 0.066 | 0.00496 | -0.121 | 13.231
-4 | 0.13 | 0.00489 | -0.123 | 26.601
-3.5 | 0.195 | 0.0055 | -0.124 | 35.453
-3 | 0.261 | 0.00607 | -0.126 | 42.925
-2.5 | 0.327 | 0.00616 | -0.127 | 53.085
-2 | 0.392 | 0.00614 | -0.129 | 63.762
-1.5 | 0.457 | 0.00645 | -0.13 | 70.847
-1 | 0.522 | 0.00643 | -0.132 | 81.156
-0.5 | 0.587 | 0.00685 | -0.133 | 85.577
0 | 0.643 | 0.00706 | -0.135 | 90.975
0.5 | 0.706 | 0.00703 | -0.136 | 100.442
1 | 0.77 | 0.00748 | -0.138 | 102.959
1.5 | 0.833 | 0.00749 | -0.139 | 111.273
2 | 0.896 | 0.00775 | -0.141 | 115.741
2.5 | 0.96 | 0.00799 | -0.142 | 120.107
3 | 1.023 | 0.00845 | -0.144 | 121.065
3.5 | 1.077 | 0.00899 | -0.145 | 119.765
4 | 1.137 | 0.00958 | -0.146 | 118.692
4.5 | 1.196 | 0.00995 | -0.148 | 120.232
5 | 1.255 | 0.01091 | -0.149 | 114.95
5.5 | 1.312 | 0.0114 | -0.151 | 115.055
6 | 1.368 | 0.01192 | -0.152 | 114.732
6.5 | 1.42 | 0.01234 | -0.153 | 115.123
7 | 1.47 | 0.01285 | -0.155 | 114.391
7.5 | 1.516 | 0.01333 | -0.156 | 113.725
8 | 1.56 | 0.01384 | -0.157 | 112.679
8.5 | 1.599 | 0.01476 | -0.159 | 108.393
9 | 1.635 | 0.0154 | -0.16 | 106.136
9.5 | 1.666 | 0.01606 | -0.161 | 103.722
10 | 1.688 | 0.01676 | -0.162 | 100.686
10.5 | 1.702 | 0.01752 | -0.163 | 97.157
11 | 1.709 | 0.01826 | -0.165 | 93.598
11.5 | 1.709 | 0.01916 | -0.166 | 89.207
12 | 1.7 | 0.02009 | -0.167 | 84.607
12.5 | 1.683 | 0.02113 | -0.168 | 79.633
13 | 1.656 | 0.02213 | -0.169 | 74.859
13.5 | 1.622 | 0.02333 | -0.17 | 69.52
14 | 1.579 | 0.02451 | -0.171 | 64.422
14.5 | 1.527 | 0.02623 | -0.172 | 58.22
15 | 1.468 | 0.02757 | -0.173 | 53.245
15.5 | 1.401 | 0.02954 | -0.174 | 47.41
16 | 1.327 | 0.03121 | -0.174 | 42.505

## 134. Re 16M Mach 0.25 (2)
BIGFOIL.COM POLAR EXPORT
NACA67A618
NACA67A618 |  |  |  | Cl Max: | 1.6976 | at alpha= | 20 | deg
XFOIL ncrit=9 |  |  |  | L/D Max: | 168.519 | at alpha= | 0.5 | deg
Re: | 16000000 |  |  | Cd Min: | 0.05907 | at alpha= | 20 | deg
Mach: | 0.25 |  |  | Cl=0 at alpha= | -5.5193 | deg
|  |  |  | @ Cl=0.1, Cd= | 0.0051233
|  |  |  | @ Cl=0.4, Cd= | 0.0044384
|  |  |  | @ Cl=0.6, Cd= | 0.0038663
alpha (deg) | Cl | Cd | Cm | Cl/Cd
-20 | -0.9976 | 0.03754 | -0.2089 | -26.5743
-19.5 | -1.0069 | 0.03244 | -0.2088 | -31.0388
-19 | -1.0151 | 0.02816 | -0.2068 | -36.0476
-18.5 | -1.012 | 0.02509 | -0.2038 | -40.3348
-18 | -1.0036 | 0.02253 | -0.2004 | -44.5451
-17.5 | -0.988 | 0.02051 | -0.1968 | -48.1716
-17 | -0.9688 | 0.0188 | -0.1929 | -51.5319
-16.5 | -0.9465 | 0.01731 | -0.189 | -54.6794
-16 | -0.9195 | 0.01608 | -0.1853 | -57.1828
-15.5 | -0.8909 | 0.01489 | -0.1815 | -59.8321
-15 | -0.8581 | 0.01389 | -0.1781 | -61.7783
-14.5 | -0.8245 | 0.01294 | -0.1747 | -63.7172
-14 | -0.788 | 0.01211 | -0.1715 | -65.0702
-13.5 | -0.7523 | 0.01124 | -0.1681 | -66.9306
-13 | -0.7139 | 0.01052 | -0.1651 | -67.8612
-12.5 | -0.6846 | 0.00943 | -0.1606 | -72.5981
-12 | -0.6393 | 0.00898 | -0.1584 | -71.1915
-11.5 | -0.5928 | 0.0086 | -0.1564 | -68.9302
-11 | -0.5477 | 0.00815 | -0.1542 | -67.2025
-10.5 | -0.4998 | 0.0078 | -0.1525 | -64.0769
-10 | -0.4522 | 0.00747 | -0.1508 | -60.5355
-9.5 | -0.4047 | 0.00716 | -0.149 | -56.5223
-9 | -0.3576 | 0.00688 | -0.1471 | -51.9767
-8.5 | -0.3129 | 0.00666 | -0.1447 | -46.982
-8 | -0.2655 | 0.00644 | -0.1428 | -41.2267
-7.5 | -0.2132 | 0.0062 | -0.1421 | -34.3871
-7 | -0.1599 | 0.00598 | -0.1415 | -26.7391
-6.5 | -0.106 | 0.00577 | -0.1412 | -18.3709
-6 | -0.0524 | 0.00555 | -0.1408 | -9.4414
-5.5 | 0.0021 | 0.00536 | -0.1407 | 0.39179
-5 | 0.0581 | 0.00522 | -0.1409 | 11.1303
-4.5 | 0.1144 | 0.00509 | -0.1411 | 22.4754
-4 | 0.1722 | 0.00497 | -0.1417 | 34.6479
-3.5 | 0.2302 | 0.00482 | -0.1424 | 47.7593
-3 | 0.2891 | 0.0047 | -0.1433 | 61.5106
-2.5 | 0.3476 | 0.00456 | -0.1441 | 76.2281
-2 | 0.4036 | 0.00443 | -0.1444 | 91.1061
-1.5 | 0.4572 | 0.00425 | -0.1443 | 107.5765
-1 | 0.5144 | 0.00408 | -0.1449 | 126.0784
-0.5 | 0.5662 | 0.00396 | -0.1444 | 142.9798
0 | 0.6167 | 0.00382 | -0.1435 | 161.4398
0.5 | 0.6488 | 0.00385 | -0.1386 | 168.5195
1 | 0.628 | 0.0041 | -0.1221 | 153.1707
1.5 | 0.6026 | 0.00511 | -0.1053 | 117.9256
2 | 0.5905 | 0.00622 | -0.0918 | 94.9357
2.5 | 0.5841 | 0.00704 | -0.0798 | 82.9688
3 | 0.6156 | 0.00767 | -0.0754 | 80.2608
3.5 | 0.6248 | 0.00894 | -0.0668 | 69.8881
4 | 0.6358 | 0.01025 | -0.0589 | 62.0293
4.5 | 0.6709 | 0.01097 | -0.0555 | 61.1577
5 | 0.7018 | 0.01186 | -0.0515 | 59.1737
5.5 | 0.7364 | 0.01271 | -0.0482 | 57.9386
6 | 0.7739 | 0.01347 | -0.0455 | 57.4536
6.5 | 0.8145 | 0.01417 | -0.0433 | 57.4806
7 | 0.8507 | 0.01506 | -0.0405 | 56.4874
7.5 | 0.8864 | 0.01599 | -0.0376 | 55.4346
8 | 0.9272 | 0.01676 | -0.0357 | 55.3222
8.5 | 0.9664 | 0.01762 | -0.0335 | 54.8468
9 | 1.0076 | 0.01844 | -0.0317 | 54.6421
9.5 | 1.0508 | 0.01919 | -0.0302 | 54.7577
10 | 1.0942 | 0.01995 | -0.0288 | 54.8471
10.5 | 1.1316 | 0.021 | -0.0265 | 53.8857
11 | 1.1744 | 0.02182 | -0.025 | 53.8222
11.5 | 1.2153 | 0.02274 | -0.0233 | 53.4433
12 | 1.2523 | 0.02389 | -0.0211 | 52.4194
12.5 | 1.2878 | 0.02514 | -0.0188 | 51.2251
13 | 1.3229 | 0.02643 | -0.0164 | 50.053
13.5 | 1.3558 | 0.02791 | -0.0139 | 48.5776
14 | 1.3901 | 0.02934 | -0.0116 | 47.379
14.5 | 1.4234 | 0.03091 | -0.0093 | 46.0498
15 | 1.4553 | 0.03259 | -0.007 | 44.6548
15.5 | 1.4883 | 0.03426 | -0.0049 | 43.4413
16 | 1.5189 | 0.03615 | -0.0027 | 42.0166
16.5 | 1.5462 | 0.03833 | -0.0002 | 40.3392
17 | 1.5748 | 0.04047 | 0.0019 | 38.9128
17.5 | 1.5965 | 0.04319 | 0.0044 | 36.9646
18 | 1.6197 | 0.04592 | 0.0066 | 35.2722
18.5 | 1.6422 | 0.04881 | 0.0086 | 33.6447
19 | 1.6646 | 0.05176 | 0.0104 | 32.16
19.5 | 1.6824 | 0.05524 | 0.0121 | 30.4562
20 | 1.6976 | 0.05907 | 0.0136 | 28.7388

## 135. Re 16M Mach 0.50 (1)
BIGFOIL.COM POLAR EXPORT
NACA67A618
NACA67A618 |  |  |  | Cl Max: | 1.614 | at alpha= | 8 | deg
JavaFoil+Calcfoil stall+Eppler ext transition |  |  |  | L/D Max: | 114.539 | at alpha= | 2.5 | deg
Re: | 16000000 |  |  | Cd Min: | 0.00582 | at alpha= | -3.5 | deg
Mach: | 0.5 |  |  | Cl=0 at alpha= | -5.0143 | deg
|  |  |  | @ Cl=0.1, Cd= | 0.006043
|  |  |  | @ Cl=0.4, Cd= | 0.0063505
|  |  |  | @ Cl=0.6, Cd= | 0.006866
alpha (deg) | Cl | Cd | Cm | Cl/Cd
-20 | -0.857 | 0.17263 | -0.049 | -4.966
-19.5 | -0.828 | 0.16775 | -0.049 | -4.936
-19 | -0.799 | 0.16161 | -0.049 | -4.945
-18.5 | -0.772 | 0.15008 | -0.051 | -5.145
-18 | -0.743 | 0.14508 | -0.051 | -5.123
-17.5 | -0.715 | 0.13963 | -0.052 | -5.118
-17 | -0.685 | 0.13411 | -0.052 | -5.111
-16.5 | -0.658 | 0.11791 | -0.054 | -5.582
-16 | -0.63 | 0.11051 | -0.055 | -5.702
-15.5 | -0.6 | 0.11238 | -0.054 | -5.34
-15 | -0.573 | 0.10207 | -0.057 | -5.617
-14.5 | -0.544 | 0.09681 | -0.056 | -5.619
-14 | -0.517 | 0.08956 | -0.059 | -5.77
-13.5 | -0.491 | 0.08056 | -0.064 | -6.093
-13 | -0.465 | 0.07284 | -0.068 | -6.383
-12.5 | -0.447 | 0.05677 | -0.079 | -7.869
-12 | -0.399 | 0.08802 | -0.054 | -4.535
-11.5 | -0.372 | 0.07423 | -0.059 | -5.007
-11 | -0.344 | 0.0672 | -0.062 | -5.12
-10.5 | -0.314 | 0.07917 | -0.055 | -3.96
-10 | -0.285 | 0.06868 | -0.059 | -4.157
-9.5 | -0.257 | 0.06188 | -0.062 | -4.159
-9 | -0.346 | 0.05446 | -0.067 | -6.348
-8.5 | -0.41 | 0.00929 | -0.119 | -44.139
-8 | -0.373 | 0.00852 | -0.121 | -43.854
-7.5 | -0.323 | 0.008 | -0.123 | -40.425
-7 | -0.266 | 0.00749 | -0.125 | -35.465
-6.5 | -0.203 | 0.0071 | -0.127 | -28.573
-6 | -0.137 | 0.00673 | -0.129 | -20.315
-5.5 | -0.068 | 0.00642 | -0.131 | -10.652
-5 | 0.002 | 0.00625 | -0.133 | 0.245
-4.5 | 0.073 | 0.0061 | -0.134 | 11.891
-4 | 0.144 | 0.00595 | -0.136 | 24.269
-3.5 | 0.216 | 0.00582 | -0.138 | 37.209
-3 | 0.289 | 0.00619 | -0.139 | 46.677
-2.5 | 0.363 | 0.00631 | -0.141 | 57.556
-2 | 0.436 | 0.00639 | -0.143 | 68.149
-1.5 | 0.508 | 0.00649 | -0.145 | 78.287
-1 | 0.581 | 0.00684 | -0.146 | 84.893
-0.5 | 0.654 | 0.00694 | -0.148 | 94.229
0 | 0.716 | 0.00748 | -0.15 | 95.728
0.5 | 0.787 | 0.00781 | -0.152 | 100.809
1 | 0.858 | 0.00822 | -0.153 | 104.321
1.5 | 0.929 | 0.00846 | -0.155 | 109.721
2 | 0.999 | 0.0089 | -0.157 | 112.202
2.5 | 1.07 | 0.00934 | -0.158 | 114.539
3 | 1.14 | 0.00997 | -0.16 | 114.281
3.5 | 1.197 | 0.0108 | -0.161 | 110.783
4 | 1.262 | 0.01145 | -0.163 | 110.188
4.5 | 1.325 | 0.01254 | -0.165 | 105.685
5 | 1.387 | 0.01345 | -0.166 | 103.103
5.5 | 1.446 | 0.01408 | -0.168 | 102.674
6 | 1.502 | 0.01478 | -0.169 | 101.617
6.5 | 1.549 | 0.01545 | -0.171 | 100.211
7 | 1.586 | 0.01628 | -0.172 | 97.419
7.5 | 1.609 | 0.01755 | -0.174 | 91.695
8 | 1.614 | 0.01872 | -0.175 | 86.226
8.5 | 1.585 | 0.01998 | -0.176 | 79.323
9 | 1.483 | 0.02157 | -0.178 | 68.754
9.5 | 0.988 | 0.02342 | -0.179 | 42.201
10 | 1.02 | 0.02621 | -0.18 | 38.906
10.5 | 1.047 | 0.02821 | -0.18 | 37.113
11 | 1.086 | 0.02624 | -0.183 | 41.379
11.5 | 1.117 | 0.02803 | -0.184 | 39.858
12 | 1.148 | 0.03088 | -0.185 | 37.166
12.5 | 1.181 | 0.03 | -0.187 | 39.376
13 | 1.211 | 0.03275 | -0.188 | 36.971

## 136. Re 16M Mach 0.50 (2)
BIGFOIL.COM POLAR EXPORT
NACA67A618
NACA67A618 |  |  |  | Cl Max: | 1.48 | at alpha= | 14.5 | deg
XFOIL ncrit=9 |  |  |  | L/D Max: | 188.187 | at alpha= | 1 | deg
Re: | 16000000 |  |  | Cd Min: | 0.16025 | at alpha= | 19.5 | deg
Mach: | 0.5 |  |  | Cl=0 at alpha= | -99 | deg
|  |  |  | @ Cl=0.1, Cd= | 0.00385
|  |  |  | @ Cl=0.4, Cd= | 0.00385
|  |  |  | @ Cl=0.6, Cd= | 0.00385
alpha (deg) | Cl | Cd | Cm | Cl/Cd
0.5 | 0.7028 | 0.00385 | -0.1494 | 182.5455
1 | 0.7264 | 0.00386 | -0.1413 | 188.1865
1.5 | 0.7215 | 0.00456 | -0.1271 | 158.2237
2 | 0.687 | 0.00561 | -0.1074 | 122.4599
2.5 | 0.6566 | 0.00749 | -0.0891 | 87.6636
3.5 | 0.6447 | 0.01101 | -0.0636 | 58.5559
4 | 0.6604 | 0.01248 | -0.0553 | 52.9167
5 | 0.7085 | 0.01519 | -0.0424 | 46.6425
5.5 | 0.7436 | 0.01632 | -0.0379 | 45.5637
6 | 0.7777 | 0.01761 | -0.0334 | 44.1624
7 | 0.8586 | 0.01989 | -0.0263 | 43.1674
7.5 | 0.8957 | 0.02128 | -0.0223 | 42.0912
8 | 0.9404 | 0.02242 | -0.0194 | 41.9447
8.5 | 0.984 | 0.02369 | -0.0163 | 41.5365
9 | 1.0301 | 0.02493 | -0.0135 | 41.3197
9.5 | 1.08 | 0.02606 | -0.011 | 41.4428
10 | 1.1247 | 0.02752 | -0.0079 | 40.8685
10.5 | 1.173 | 0.02885 | -0.0051 | 40.6586
11 | 1.2198 | 0.03035 | -0.002 | 40.1911
11.5 | 1.2645 | 0.03205 | 0.0014 | 39.454
12 | 1.2998 | 0.0343 | 0.0057 | 37.895
12.5 | 1.3432 | 0.03626 | 0.0093 | 37.0436
13 | 1.3822 | 0.03864 | 0.0133 | 35.7712
13.5 | 1.4224 | 0.0411 | 0.0172 | 34.6083
14 | 1.4577 | 0.044 | 0.0216 | 33.1295
14.5 | 1.48 | 0.04801 | 0.0267 | 30.8269
15 | 1.3898 | 0.05174 | 0.0217 | 26.8612
15.5 | 1.3675 | 0.0618 | 0.0238 | 22.1278
16 | 1.336 | 0.07268 | 0.0239 | 18.3819
17 | 1.3153 | 0.09674 | 0.0334 | 13.5962
17.5 | 1.2772 | 0.10951 | 0.0278 | 11.6629
18 | 1.2452 | 0.12222 | 0.021 | 10.1882
18.5 | 1.2172 | 0.13483 | 0.0135 | 9.0277
19 | 1.1902 | 0.14767 | 0.0053 | 8.0599
19.5 | 1.1665 | 0.16025 | -0.003 | 7.2793

## 137. Re 18M Mach 0.00 (1)
BIGFOIL.COM POLAR EXPORT
NACA67A618
NACA67A618 |  |  |  | Cl Max: | 1.762 | at alpha= | 13 | deg
JavaFoil+Calcfoil stall+Eppler ext transition |  |  |  | L/D Max: | 124.287 | at alpha= | 4.5 | deg
Re: | 18000000 |  |  | Cd Min: | 0.0046 | at alpha= | -5.5 | deg
Mach: | 0 |  |  | Cl=0 at alpha= | -5.0081 | deg
|  |  |  | @ Cl=0.1, Cd= | 0.006001
|  |  |  | @ Cl=0.4, Cd= | 0.0065267
|  |  |  | @ Cl=0.6, Cd= | 0.0069105
alpha (deg) | Cl | Cd | Cm | Cl/Cd
-19 | -0.731 | 0.13707 | -0.043 | -5.332
-18.5 | -0.742 | 0.1275 | -0.045 | -5.822
-18 | -0.751 | 0.12076 | -0.047 | -6.217
-17.5 | -0.758 | 0.11356 | -0.049 | -6.671
-17 | -0.762 | 0.10686 | -0.05 | -7.13
-16.5 | -0.766 | 0.09739 | -0.053 | -7.868
-16 | -0.765 | 0.09227 | -0.055 | -8.287
-15.5 | -0.763 | 0.08429 | -0.058 | -9.054
-15 | -0.768 | 0.06858 | -0.064 | -11.204
-14.5 | -0.766 | 0.05844 | -0.068 | -13.105
-14 | -0.83 | 0.01865 | -0.084 | -44.515
-13.5 | -0.817 | 0.01537 | -0.086 | -53.151
-13 | -0.801 | 0.01266 | -0.089 | -63.283
-12.5 | -0.775 | 0.01151 | -0.091 | -67.344
-12 | -0.742 | 0.01077 | -0.093 | -68.903
-11.5 | -0.704 | 0.00978 | -0.095 | -71.98
-11 | -0.662 | 0.00925 | -0.097 | -71.521
-10.5 | -0.617 | 0.0087 | -0.098 | -70.876
-10 | -0.57 | 0.00785 | -0.1 | -72.613
-9.5 | -0.519 | 0.00756 | -0.102 | -68.754
-9 | -0.467 | 0.00729 | -0.104 | -64.074
-8.5 | -0.413 | 0.00697 | -0.105 | -59.288
-8 | -0.357 | 0.0067 | -0.107 | -53.355
-7.5 | -0.3 | 0.00646 | -0.109 | -46.443
-7 | -0.242 | 0.00629 | -0.11 | -38.439
-6.5 | -0.182 | 0.00586 | -0.112 | -31.079
-6 | -0.122 | 0.00497 | -0.113 | -24.508
-5.5 | -0.061 | 0.0046 | -0.115 | -13.145
-5 | 0.001 | 0.00524 | -0.116 | 0.257
-4.5 | 0.064 | 0.00603 | -0.118 | 10.571
-4 | 0.126 | 0.00598 | -0.119 | 21.138
-3.5 | 0.189 | 0.00604 | -0.121 | 31.356
-3 | 0.252 | 0.00614 | -0.122 | 41.085
-2.5 | 0.316 | 0.00653 | -0.123 | 48.476
-2 | 0.379 | 0.00651 | -0.125 | 58.304
-1.5 | 0.442 | 0.00656 | -0.126 | 67.456
-1 | 0.505 | 0.00676 | -0.128 | 74.672
-0.5 | 0.568 | 0.0068 | -0.129 | 83.513
0 | 0.623 | 0.00699 | -0.131 | 89.07
0.5 | 0.685 | 0.00721 | -0.132 | 95.009
1 | 0.746 | 0.00738 | -0.134 | 101.122
1.5 | 0.808 | 0.00765 | -0.135 | 105.563
2 | 0.869 | 0.00779 | -0.136 | 111.626
2.5 | 0.93 | 0.0079 | -0.138 | 117.83
3 | 0.992 | 0.00824 | -0.139 | 120.391
3.5 | 1.045 | 0.00861 | -0.141 | 121.37
4 | 1.103 | 0.00901 | -0.142 | 122.51
4.5 | 1.161 | 0.00934 | -0.143 | 124.287
5 | 1.218 | 0.01019 | -0.145 | 119.566
5.5 | 1.274 | 0.01069 | -0.146 | 119.195
6 | 1.33 | 0.01107 | -0.147 | 120.083
6.5 | 1.382 | 0.01142 | -0.149 | 121.017
7 | 1.432 | 0.01184 | -0.15 | 120.983
7.5 | 1.48 | 0.01226 | -0.151 | 120.768
8 | 1.526 | 0.01272 | -0.152 | 119.934
8.5 | 1.568 | 0.0135 | -0.154 | 116.16
9 | 1.608 | 0.01402 | -0.155 | 114.708
9.5 | 1.645 | 0.01457 | -0.156 | 112.953
10 | 1.676 | 0.01513 | -0.157 | 110.801
10.5 | 1.702 | 0.01579 | -0.158 | 107.813
11 | 1.724 | 0.01639 | -0.16 | 105.192
11.5 | 1.741 | 0.01711 | -0.161 | 101.749
12 | 1.753 | 0.01782 | -0.162 | 98.382
12.5 | 1.76 | 0.01857 | -0.163 | 94.798
13 | 1.762 | 0.01937 | -0.164 | 90.964
13.5 | 1.76 | 0.02021 | -0.165 | 87.065
14 | 1.753 | 0.02097 | -0.166 | 83.562
14.5 | 1.741 | 0.02204 | -0.167 | 78.975
15 | 1.725 | 0.02303 | -0.168 | 74.913
15.5 | 1.705 | 0.024 | -0.169 | 71.068
16 | 1.682 | 0.0253 | -0.17 | 66.485
16.5 | 1.655 | 0.02641 | -0.171 | 62.684
17 | 1.625 | 0.02792 | -0.171 | 58.209
17.5 | 1.593 | 0.02918 | -0.172 | 54.596
18 | 1.558 | 0.03077 | -0.173 | 50.645

## 138. Re 18M Mach 0.00 (2)
BIGFOIL.COM POLAR EXPORT
NACA67A618
NACA67A618 |  |  |  | Cl Max: | 1.7046 | at alpha= | 20 | deg
XFOIL ncrit=9 |  |  |  | L/D Max: | 138.578 | at alpha= | 0 | deg
Re: | 18000000 |  |  | Cd Min: | 0.04692 | at alpha= | 20 | deg
Mach: | 0 |  |  | Cl=0 at alpha= | -5.4488 | deg
|  |  |  | @ Cl=0.1, Cd= | 0.0049208
|  |  |  | @ Cl=0.4, Cd= | 0.004266
|  |  |  | @ Cl=0.6, Cd= | 0.007331
alpha (deg) | Cl | Cd | Cm | Cl/Cd
-20 | -1.1321 | 0.02202 | -0.1779 | -51.4124
-19.5 | -1.1131 | 0.02049 | -0.1757 | -54.3241
-19 | -1.0948 | 0.01901 | -0.173 | -57.5907
-18.5 | -1.0712 | 0.01781 | -0.1706 | -60.146
-16.5 | -0.9595 | 0.01397 | -0.1612 | -68.6829
-16 | -0.9294 | 0.01314 | -0.1586 | -70.7306
-15.5 | -0.8982 | 0.01231 | -0.1561 | -72.9651
-15 | -0.8626 | 0.01164 | -0.1541 | -74.1065
-14.5 | -0.8271 | 0.011 | -0.152 | -75.1909
-14 | -0.7912 | 0.01036 | -0.1497 | -76.3707
-13.5 | -0.7654 | 0.00929 | -0.1458 | -82.3897
-13 | -0.7232 | 0.00892 | -0.1444 | -81.0762
-12.5 | -0.6809 | 0.00856 | -0.1429 | -79.5444
-12 | -0.6397 | 0.00815 | -0.1411 | -78.4908
-11.5 | -0.5955 | 0.00785 | -0.1399 | -75.8599
-11 | -0.5521 | 0.00752 | -0.1384 | -73.4176
-10.5 | -0.5084 | 0.00724 | -0.1368 | -70.221
-10 | -0.4659 | 0.00699 | -0.1349 | -66.6524
-9.5 | -0.4223 | 0.0068 | -0.1332 | -62.1029
-8.5 | -0.3212 | 0.00637 | -0.1327 | -50.4239
-8 | -0.27 | 0.00614 | -0.1325 | -43.9739
-7.5 | -0.2181 | 0.00593 | -0.1325 | -36.7791
-7 | -0.1651 | 0.00574 | -0.1327 | -28.7631
-6.5 | -0.1125 | 0.00553 | -0.1328 | -20.3436
-6 | -0.0595 | 0.00534 | -0.133 | -11.1423
-5.5 | -0.0056 | 0.00517 | -0.1334 | -1.0832
-5 | 0.0491 | 0.00504 | -0.1338 | 9.7421
-4.5 | 0.1046 | 0.00491 | -0.1345 | 21.3035
-4 | 0.1614 | 0.00479 | -0.1354 | 33.6952
-3.5 | 0.2181 | 0.00464 | -0.1364 | 47.0043
-3 | 0.2751 | 0.00453 | -0.1373 | 60.7285
-2.5 | 0.3302 | 0.00444 | -0.1379 | 74.3694
-2 | 0.3853 | 0.00432 | -0.1385 | 89.1898
-1.5 | 0.4397 | 0.00412 | -0.1389 | 106.7233
-1 | 0.4921 | 0.00403 | -0.1389 | 122.1092
-0.5 | 0.5423 | 0.00397 | -0.1385 | 136.5995
0 | 0.5751 | 0.00415 | -0.1342 | 138.5783
1 | 0.565 | 0.00498 | -0.109 | 113.4538
2 | 0.5674 | 0.00649 | -0.0881 | 87.4268
2.5 | 0.5802 | 0.00689 | -0.0804 | 84.209
3 | 0.6031 | 0.0074 | -0.0746 | 81.5
3.5 | 0.616 | 0.00845 | -0.0671 | 72.8994
4 | 0.6355 | 0.00949 | -0.0611 | 66.9652
4.5 | 0.6673 | 0.01022 | -0.0574 | 65.2935
5 | 0.7005 | 0.01097 | -0.0542 | 63.856
5.5 | 0.7381 | 0.01161 | -0.0518 | 63.5745
6 | 0.7767 | 0.01224 | -0.0496 | 63.4559
6.5 | 0.8157 | 0.01288 | -0.0476 | 63.3307
7 | 0.8528 | 0.01362 | -0.0453 | 62.6138
7.5 | 0.8891 | 0.01439 | -0.0429 | 61.786
8 | 0.9299 | 0.01503 | -0.0414 | 61.8696
8.5 | 0.9682 | 0.01578 | -0.0395 | 61.3561
9 | 1.0078 | 0.0165 | -0.0379 | 61.0788
9.5 | 1.0496 | 0.01715 | -0.0367 | 61.2012
10 | 1.0916 | 0.01778 | -0.0357 | 61.3948
10.5 | 1.1285 | 0.01865 | -0.0338 | 60.5094
11 | 1.1686 | 0.01939 | -0.0326 | 60.2682
11.5 | 1.2079 | 0.02018 | -0.0313 | 59.8563
12 | 1.2477 | 0.02095 | -0.0301 | 59.5561
12.5 | 1.2796 | 0.0221 | -0.0278 | 57.9005
13 | 1.3136 | 0.02318 | -0.0259 | 56.6695
13.5 | 1.3503 | 0.02415 | -0.0245 | 55.913
14 | 1.3794 | 0.02555 | -0.0221 | 53.9883
14.5 | 1.4147 | 0.02662 | -0.0207 | 53.1443
15 | 1.4477 | 0.02786 | -0.0191 | 51.9634
15.5 | 1.478 | 0.02929 | -0.0173 | 50.4609
16 | 1.5088 | 0.0307 | -0.0156 | 49.1466
16.5 | 1.5372 | 0.0323 | -0.0138 | 47.5913
17 | 1.5669 | 0.03384 | -0.0122 | 46.3032
17.5 | 1.5929 | 0.03568 | -0.0104 | 44.6441
18 | 1.6192 | 0.03754 | -0.0088 | 43.1327
18.5 | 1.6401 | 0.03982 | -0.0068 | 41.1878
19 | 1.6651 | 0.04184 | -0.0054 | 39.7968
19.5 | 1.6848 | 0.04435 | -0.0036 | 37.9887
20 | 1.7046 | 0.04692 | -0.0022 | 36.3299

## 139. Re 18M Mach 0.10 (1)
BIGFOIL.COM POLAR EXPORT
NACA67A618
NACA67A618 |  |  |  | Cl Max: | 1.753 | at alpha= | 12.5 | deg
JavaFoil+Calcfoil stall+Eppler ext transition |  |  |  | L/D Max: | 123.885 | at alpha= | 4.5 | deg
Re: | 18000000 |  |  | Cd Min: | 0.00462 | at alpha= | -5.5 | deg
Mach: | 0.1 |  |  | Cl=0 at alpha= | -5.0081 | deg
|  |  |  | @ Cl=0.1, Cd= | 0.0058214
|  |  |  | @ Cl=0.4, Cd= | 0.006596
|  |  |  | @ Cl=0.6, Cd= | 0.0068949
alpha (deg) | Cl | Cd | Cm | Cl/Cd
-18.5 | -0.709 | 0.13092 | -0.045 | -5.416
-18 | -0.721 | 0.12361 | -0.046 | -5.831
-17.5 | -0.73 | 0.11685 | -0.048 | -6.251
-17 | -0.738 | 0.10963 | -0.05 | -6.733
-16.5 | -0.743 | 0.10232 | -0.052 | -7.264
-16 | -0.746 | 0.09586 | -0.054 | -7.778
-15.5 | -0.746 | 0.08819 | -0.056 | -8.459
-15 | -0.749 | 0.07561 | -0.061 | -9.907
-14.5 | -0.744 | 0.06863 | -0.064 | -10.836
-14 | -0.77 | 0.03968 | -0.076 | -19.4
-13.5 | -0.808 | 0.0166 | -0.086 | -48.687
-13 | -0.791 | 0.01413 | -0.089 | -55.953
-12.5 | -0.772 | 0.01178 | -0.091 | -65.527
-12 | -0.74 | 0.01106 | -0.093 | -66.938
-11.5 | -0.703 | 0.00998 | -0.095 | -70.487
-11 | -0.662 | 0.00933 | -0.097 | -70.951
-10.5 | -0.617 | 0.00884 | -0.099 | -69.861
-10 | -0.571 | 0.0079 | -0.101 | -72.249
-9.5 | -0.521 | 0.00758 | -0.102 | -68.737
-9 | -0.468 | 0.00733 | -0.104 | -63.925
-8.5 | -0.414 | 0.00703 | -0.106 | -58.95
-8 | -0.359 | 0.00676 | -0.107 | -53.081
-7.5 | -0.301 | 0.00652 | -0.109 | -46.217
-7 | -0.243 | 0.00633 | -0.111 | -38.361
-6.5 | -0.183 | 0.00587 | -0.112 | -31.15
-6 | -0.122 | 0.00553 | -0.114 | -22.119
-5.5 | -0.061 | 0.00462 | -0.115 | -13.144
-5 | 0.001 | 0.00527 | -0.117 | 0.257
-4.5 | 0.064 | 0.00549 | -0.118 | 11.671
-4 | 0.127 | 0.00607 | -0.12 | 20.934
-3.5 | 0.19 | 0.00602 | -0.121 | 31.619
-3 | 0.254 | 0.0062 | -0.123 | 40.922
-2.5 | 0.318 | 0.00651 | -0.124 | 48.848
-2 | 0.381 | 0.00659 | -0.126 | 57.882
-1.5 | 0.444 | 0.00661 | -0.127 | 67.214
-1 | 0.508 | 0.00676 | -0.128 | 75.141
-0.5 | 0.571 | 0.0068 | -0.13 | 83.99
0 | 0.626 | 0.00698 | -0.131 | 89.68
0.5 | 0.688 | 0.00721 | -0.133 | 95.377
1 | 0.75 | 0.00743 | -0.134 | 100.869
1.5 | 0.812 | 0.00763 | -0.136 | 106.432
2 | 0.873 | 0.00781 | -0.137 | 111.8
2.5 | 0.935 | 0.00795 | -0.138 | 117.55
3 | 0.996 | 0.00827 | -0.14 | 120.52
3.5 | 1.05 | 0.00867 | -0.141 | 121.039
4 | 1.109 | 0.00908 | -0.143 | 122.045
4.5 | 1.167 | 0.00942 | -0.144 | 123.885
5 | 1.224 | 0.01027 | -0.145 | 119.128
5.5 | 1.28 | 0.01076 | -0.147 | 118.963
6 | 1.336 | 0.01117 | -0.148 | 119.565
6.5 | 1.388 | 0.01152 | -0.149 | 120.442
7 | 1.438 | 0.01193 | -0.151 | 120.56
7.5 | 1.486 | 0.01239 | -0.152 | 119.969
8 | 1.531 | 0.01284 | -0.153 | 119.208
8.5 | 1.574 | 0.01365 | -0.154 | 115.274
9 | 1.613 | 0.01421 | -0.156 | 113.539
9.5 | 1.649 | 0.01476 | -0.157 | 111.711
10 | 1.679 | 0.01532 | -0.158 | 109.607
10.5 | 1.704 | 0.01599 | -0.159 | 106.576
11 | 1.724 | 0.01662 | -0.16 | 103.723
11.5 | 1.739 | 0.01735 | -0.162 | 100.197
12 | 1.748 | 0.01811 | -0.163 | 96.567
12.5 | 1.753 | 0.01894 | -0.164 | 92.554
13 | 1.752 | 0.01968 | -0.165 | 88.998
13.5 | 1.746 | 0.02057 | -0.166 | 84.889
14 | 1.735 | 0.02136 | -0.167 | 81.228
14.5 | 1.719 | 0.02242 | -0.168 | 76.662
15 | 1.699 | 0.02345 | -0.169 | 72.427
15.5 | 1.674 | 0.02452 | -0.17 | 68.275
16 | 1.646 | 0.02582 | -0.171 | 63.731
16.5 | 1.614 | 0.02743 | -0.171 | 58.832
17 | 1.578 | 0.02902 | -0.172 | 54.378
17.5 | 1.54 | 0.03019 | -0.173 | 51.014

## 140. Re 18M Mach 0.10 (2)
BIGFOIL.COM POLAR EXPORT
NACA67A618
NACA67A618 |  |  |  | Cl Max: | 1.7076 | at alpha= | 20 | deg
XFOIL ncrit=9 |  |  |  | L/D Max: | 140.728 | at alpha= | 0 | deg
Re: | 18000000 |  |  | Cd Min: | 0.04834 | at alpha= | 20 | deg
Mach: | 0.1 |  |  | Cl=0 at alpha= | -5.4564 | deg
|  |  |  | @ Cl=0.1, Cd= | 0.0049338
|  |  |  | @ Cl=0.4, Cd= | 0.0042862
|  |  |  | @ Cl=0.6, Cd= | 0.0073571
alpha (deg) | Cl | Cd | Cm | Cl/Cd
-20 | -1.1232 | 0.02334 | -0.1833 | -48.1234
-19.5 | -1.1059 | 0.02157 | -0.181 | -51.2703
-19 | -1.0895 | 0.01991 | -0.1782 | -54.7212
-18.5 | -1.0675 | 0.01855 | -0.1756 | -57.5472
-18 | -1.0435 | 0.01732 | -0.173 | -60.2483
-17.5 | -1.0176 | 0.01623 | -0.1704 | -62.6987
-17 | -0.9899 | 0.01525 | -0.1677 | -64.9115
-16 | -0.9291 | 0.01351 | -0.1626 | -68.7713
-15.5 | -0.8972 | 0.01267 | -0.16 | -70.8129
-15 | -0.8631 | 0.01193 | -0.1576 | -72.347
-14.5 | -0.8276 | 0.01125 | -0.1553 | -73.5644
-14 | -0.789 | 0.01069 | -0.1533 | -73.8073
-13.5 | -0.7674 | 0.00941 | -0.1486 | -81.5515
-13 | -0.7253 | 0.00903 | -0.147 | -80.3212
-12.5 | -0.6819 | 0.00867 | -0.1455 | -78.6505
-12 | -0.6402 | 0.00824 | -0.1437 | -77.6942
-11.5 | -0.5957 | 0.00794 | -0.1423 | -75.0252
-11 | -0.552 | 0.00758 | -0.1407 | -72.8232
-10.5 | -0.5074 | 0.00729 | -0.1392 | -69.6022
-10 | -0.4637 | 0.00702 | -0.1374 | -66.0541
-9.5 | -0.4217 | 0.00683 | -0.1352 | -61.7423
-8.5 | -0.3213 | 0.0064 | -0.1342 | -50.2031
-8 | -0.27 | 0.00617 | -0.134 | -43.7601
-7.5 | -0.2179 | 0.00595 | -0.1339 | -36.6218
-7 | -0.1649 | 0.00576 | -0.1339 | -28.6285
-6.5 | -0.112 | 0.00555 | -0.134 | -20.1802
-6 | -0.0588 | 0.00535 | -0.1341 | -10.9907
-5.5 | -0.0048 | 0.00519 | -0.1344 | -0.92486
-5 | 0.0502 | 0.00505 | -0.1349 | 9.9406
-4.5 | 0.1059 | 0.00492 | -0.1355 | 21.5244
-4 | 0.1631 | 0.0048 | -0.1364 | 33.9792
-3.5 | 0.22 | 0.00465 | -0.1373 | 47.3118
-3 | 0.2774 | 0.00454 | -0.1383 | 61.1013
-2.5 | 0.3328 | 0.00445 | -0.1388 | 74.7865
-2 | 0.388 | 0.00433 | -0.1394 | 89.6074
-1.5 | 0.4428 | 0.00413 | -0.1398 | 107.2155
-1 | 0.4953 | 0.00404 | -0.1398 | 122.599
-0.5 | 0.5458 | 0.00397 | -0.1393 | 137.4811
0 | 0.5798 | 0.00412 | -0.1352 | 140.7282
0.5 | 0.5753 | 0.00437 | -0.1225 | 131.6476
1 | 0.5693 | 0.00495 | -0.1099 | 115.0101
2 | 0.5677 | 0.00654 | -0.088 | 86.8043
2.5 | 0.5807 | 0.00694 | -0.0803 | 83.6744
3 | 0.6043 | 0.00745 | -0.0746 | 81.1141
3.5 | 0.6126 | 0.00863 | -0.0662 | 70.9849
4 | 0.6357 | 0.00959 | -0.0608 | 66.2878
4.5 | 0.6669 | 0.01035 | -0.057 | 64.4348
5 | 0.7 | 0.01111 | -0.0536 | 63.0063
5.5 | 0.7384 | 0.01174 | -0.0513 | 62.8961
6 | 0.777 | 0.01238 | -0.0491 | 62.7625
6.5 | 0.8142 | 0.01312 | -0.0467 | 62.0579
7 | 0.8533 | 0.0138 | -0.0447 | 61.8333
7.5 | 0.8899 | 0.01458 | -0.0423 | 61.0357
8 | 0.9302 | 0.01525 | -0.0406 | 60.9967
8.5 | 0.9682 | 0.01604 | -0.0386 | 60.3616
9 | 1.0092 | 0.01673 | -0.0372 | 60.3228
9.5 | 1.0514 | 0.01737 | -0.036 | 60.5296
10 | 1.0923 | 0.01808 | -0.0346 | 60.4148
10.5 | 1.1295 | 0.01897 | -0.0328 | 59.5414
11 | 1.1712 | 0.01968 | -0.0316 | 59.5122
11.5 | 1.2107 | 0.02048 | -0.0303 | 59.1162
12 | 1.2471 | 0.02144 | -0.0285 | 58.167
12.5 | 1.2821 | 0.02248 | -0.0265 | 57.0329
13 | 1.3165 | 0.02359 | -0.0246 | 55.8075
13.5 | 1.3507 | 0.02473 | -0.0228 | 54.6179
14 | 1.3826 | 0.02602 | -0.0207 | 53.136
14.5 | 1.4187 | 0.0271 | -0.0193 | 52.3506
15 | 1.4473 | 0.02865 | -0.017 | 50.5166
15.5 | 1.4813 | 0.02991 | -0.0155 | 49.5252
16 | 1.5125 | 0.03136 | -0.0138 | 48.2302
16.5 | 1.5404 | 0.03305 | -0.0118 | 46.6082
17 | 1.5711 | 0.0346 | -0.0103 | 45.4075
17.5 | 1.5948 | 0.03669 | -0.0081 | 43.4669
18 | 1.6216 | 0.03859 | -0.0065 | 42.0212
18.5 | 1.6431 | 0.04092 | -0.0045 | 40.154
19 | 1.665 | 0.0433 | -0.0027 | 38.4527
19.5 | 1.6887 | 0.04559 | -0.0013 | 37.041
20 | 1.7076 | 0.04834 | 0.0002 | 35.3248

## 141. Re 18M Mach 0.25 (1)
BIGFOIL.COM POLAR EXPORT
NACA67A618
NACA67A618 |  |  |  | Cl Max: | 1.71 | at alpha= | 11 | deg
JavaFoil+Calcfoil stall+Eppler ext transition |  |  |  | L/D Max: | 121.802 | at alpha= | 4.5 | deg
Re: | 18000000 |  |  | Cd Min: | 0.00501 | at alpha= | -5 | deg
Mach: | 0.25 |  |  | Cl=0 at alpha= | -5.0079 | deg
|  |  |  | @ Cl=0.1, Cd= | 0.0054119
|  |  |  | @ Cl=0.4, Cd= | 0.0066399
|  |  |  | @ Cl=0.6, Cd= | 0.0069688
alpha (deg) | Cl | Cd | Cm | Cl/Cd
-17 | -0.537 | 0.12497 | -0.045 | -4.293
-16.5 | -0.569 | 0.11753 | -0.047 | -4.842
-16 | -0.597 | 0.11057 | -0.048 | -5.397
-15.5 | -0.619 | 0.10329 | -0.05 | -5.993
-15 | -0.636 | 0.09675 | -0.052 | -6.576
-14.5 | -0.648 | 0.08982 | -0.054 | -7.214
-14 | -0.654 | 0.08249 | -0.057 | -7.933
-13.5 | -0.656 | 0.07518 | -0.061 | -8.721
-13 | -0.657 | 0.06368 | -0.067 | -10.31
-12.5 | -0.696 | 0.0286 | -0.085 | -24.333
-12 | -0.715 | 0.01377 | -0.094 | -51.957
-11.5 | -0.692 | 0.01126 | -0.097 | -61.423
-11 | -0.655 | 0.01055 | -0.099 | -62.108
-10.5 | -0.616 | 0.0095 | -0.101 | -64.864
-10 | -0.572 | 0.00896 | -0.103 | -63.854
-9.5 | -0.525 | 0.00798 | -0.105 | -65.849
-9 | -0.474 | 0.00766 | -0.107 | -61.943
-8.5 | -0.421 | 0.00731 | -0.108 | -57.563
-8 | -0.365 | 0.00699 | -0.11 | -52.218
-7.5 | -0.307 | 0.00646 | -0.112 | -47.579
-7 | -0.248 | 0.00622 | -0.113 | -39.875
-6.5 | -0.187 | 0.00586 | -0.115 | -31.936
-6 | -0.125 | 0.00601 | -0.116 | -20.804
-5.5 | -0.062 | 0.0058 | -0.118 | -10.726
-5 | 0.001 | 0.00501 | -0.12 | 0.277
-4.5 | 0.066 | 0.00521 | -0.121 | 12.586
-4 | 0.13 | 0.00559 | -0.123 | 23.302
-3.5 | 0.195 | 0.00562 | -0.124 | 34.738
-3 | 0.261 | 0.00623 | -0.126 | 41.8
-2.5 | 0.327 | 0.0065 | -0.127 | 50.306
-2 | 0.392 | 0.00663 | -0.129 | 59.074
-1.5 | 0.457 | 0.00671 | -0.13 | 68.072
-1 | 0.522 | 0.00691 | -0.132 | 75.471
-0.5 | 0.587 | 0.00692 | -0.133 | 84.772
0 | 0.643 | 0.00713 | -0.135 | 90.129
0.5 | 0.706 | 0.00739 | -0.136 | 95.623
1 | 0.77 | 0.00765 | -0.138 | 100.685
1.5 | 0.833 | 0.00781 | -0.139 | 106.666
2 | 0.897 | 0.00796 | -0.141 | 112.625
2.5 | 0.96 | 0.00819 | -0.142 | 117.147
3 | 1.023 | 0.00857 | -0.144 | 119.387
3.5 | 1.078 | 0.009 | -0.145 | 119.755
4 | 1.138 | 0.00946 | -0.146 | 120.314
4.5 | 1.197 | 0.00983 | -0.148 | 121.802
5 | 1.255 | 0.01075 | -0.149 | 116.735
5.5 | 1.312 | 0.01127 | -0.151 | 116.465
6 | 1.368 | 0.01166 | -0.152 | 117.33
6.5 | 1.421 | 0.01212 | -0.153 | 117.193
7 | 1.47 | 0.01262 | -0.155 | 116.527
7.5 | 1.517 | 0.01307 | -0.156 | 116.106
8 | 1.56 | 0.01358 | -0.157 | 114.934
8.5 | 1.6 | 0.01448 | -0.159 | 110.456
9 | 1.635 | 0.01509 | -0.16 | 108.379
9.5 | 1.666 | 0.01577 | -0.161 | 105.677
10 | 1.688 | 0.0164 | -0.162 | 102.945
10.5 | 1.703 | 0.01718 | -0.163 | 99.145
11 | 1.71 | 0.01799 | -0.165 | 95.089
11.5 | 1.71 | 0.01877 | -0.166 | 91.066
12 | 1.701 | 0.01975 | -0.167 | 86.113
12.5 | 1.683 | 0.0207 | -0.168 | 81.324
13 | 1.657 | 0.02166 | -0.169 | 76.5
13.5 | 1.622 | 0.02291 | -0.17 | 70.821
14 | 1.579 | 0.02405 | -0.171 | 65.675
14.5 | 1.528 | 0.02572 | -0.172 | 59.395
15 | 1.468 | 0.02692 | -0.173 | 54.555
15.5 | 1.401 | 0.02888 | -0.174 | 48.519
16 | 1.327 | 0.03087 | -0.175 | 42.989

## 142. Re 18M Mach 0.25 (2)
BIGFOIL.COM POLAR EXPORT
NACA67A618
NACA67A618 |  |  |  | Cl Max: | 1.7094 | at alpha= | 20 | deg
XFOIL ncrit=9 |  |  |  | L/D Max: | 154.38 | at alpha= | 0 | deg
Re: | 18000000 |  |  | Cd Min: | 0.05799 | at alpha= | 20 | deg
Mach: | 0.25 |  |  | Cl=0 at alpha= | -5.5009 | deg
|  |  |  | @ Cl=0.1, Cd= | 0.0050088
|  |  |  | @ Cl=0.4, Cd= | 0.0043844
|  |  |  | @ Cl=0.6, Cd= | 0.0077848
alpha (deg) | Cl | Cd | Cm | Cl/Cd
-20 | -1.0215 | 0.0356 | -0.2094 | -28.6938
-19.5 | -1.0286 | 0.03094 | -0.2086 | -33.245
-19 | -1.0322 | 0.02714 | -0.2062 | -38.0324
-18.5 | -1.0273 | 0.02422 | -0.2032 | -42.4154
-18 | -1.0172 | 0.0218 | -0.1996 | -46.6606
-17.5 | -1.0003 | 0.0199 | -0.1959 | -50.2663
-17 | -0.9801 | 0.01829 | -0.192 | -53.5867
-16.5 | -0.9563 | 0.01687 | -0.1881 | -56.6864
-16 | -0.9282 | 0.01567 | -0.1844 | -59.2342
-15.5 | -0.8987 | 0.01452 | -0.1808 | -61.8939
-15 | -0.8647 | 0.01359 | -0.1775 | -63.6277
-14.5 | -0.83 | 0.01269 | -0.1741 | -65.4058
-14 | -0.7935 | 0.0119 | -0.1709 | -66.6807
-13.5 | -0.7576 | 0.01106 | -0.1674 | -68.4991
-13 | -0.7163 | 0.01046 | -0.1647 | -68.4799
-12.5 | -0.6905 | 0.00923 | -0.1597 | -74.8104
-12 | -0.6449 | 0.0088 | -0.1575 | -73.2841
-11.5 | -0.5974 | 0.00842 | -0.1557 | -70.9501
-11 | -0.5519 | 0.00798 | -0.1536 | -69.1604
-10.5 | -0.5043 | 0.00764 | -0.1518 | -66.0079
-10 | -0.4572 | 0.00729 | -0.1499 | -62.716
-9.5 | -0.4099 | 0.00699 | -0.148 | -58.6409
-9 | -0.3634 | 0.00672 | -0.146 | -54.0774
-8 | -0.2686 | 0.00631 | -0.1423 | -42.5674
-7.5 | -0.2158 | 0.00609 | -0.1416 | -35.4351
-7 | -0.1626 | 0.00586 | -0.1411 | -27.7474
-6.5 | -0.1081 | 0.00568 | -0.1408 | -19.0317
-6 | -0.054 | 0.00547 | -0.1406 | -9.872
-5.5 | 0.0001 | 0.00527 | -0.1403 | 0.018975
-5 | 0.0566 | 0.00513 | -0.1406 | 11.0331
-4.5 | 0.1139 | 0.00497 | -0.1411 | 22.9175
-4 | 0.1725 | 0.00485 | -0.1418 | 35.567
-3.5 | 0.2309 | 0.0047 | -0.1426 | 49.1277
-3 | 0.2899 | 0.00458 | -0.1435 | 63.2969
-2.5 | 0.3473 | 0.00447 | -0.1441 | 77.6957
-2 | 0.4027 | 0.00438 | -0.1443 | 91.9406
-1.5 | 0.4595 | 0.00417 | -0.1448 | 110.1918
-1 | 0.5134 | 0.00406 | -0.1447 | 126.4532
-0.5 | 0.5669 | 0.00395 | -0.1445 | 143.519
0 | 0.6098 | 0.00395 | -0.142 | 154.3797
0.5 | 0.6025 | 0.0042 | -0.1282 | 143.4524
1 | 0.5959 | 0.00474 | -0.1151 | 125.7173
1.5 | 0.5766 | 0.00568 | -0.0999 | 101.5141
2 | 0.5711 | 0.00686 | -0.0879 | 83.2507
2.5 | 0.5766 | 0.00755 | -0.0784 | 76.3709
3 | 0.6065 | 0.00785 | -0.0736 | 77.2611
3.5 | 0.6149 | 0.00911 | -0.065 | 67.4973
4 | 0.633 | 0.01027 | -0.0584 | 61.6358
4.5 | 0.6675 | 0.01101 | -0.0549 | 60.6267
5 | 0.7029 | 0.01176 | -0.0516 | 59.7704
5.5 | 0.7368 | 0.01262 | -0.0482 | 58.3835
6 | 0.7754 | 0.01335 | -0.0457 | 58.0824
6.5 | 0.8171 | 0.01401 | -0.0437 | 58.3226
7 | 0.8529 | 0.01491 | -0.0408 | 57.2032
7.5 | 0.8892 | 0.01581 | -0.038 | 56.2429
8 | 0.9317 | 0.01652 | -0.0363 | 56.3983
8.5 | 0.9732 | 0.01729 | -0.0345 | 56.2869
9 | 1.0124 | 0.01817 | -0.0323 | 55.7182
9.5 | 1.0562 | 0.01889 | -0.0309 | 55.9132
10 | 1.0994 | 0.01965 | -0.0295 | 55.9491
10.5 | 1.1384 | 0.02063 | -0.0274 | 55.1818
11 | 1.1802 | 0.0215 | -0.0258 | 54.893
11.5 | 1.221 | 0.02242 | -0.024 | 54.4603
12 | 1.2591 | 0.0235 | -0.022 | 53.5787
12.5 | 1.2927 | 0.02484 | -0.0193 | 52.0411
13 | 1.3285 | 0.02609 | -0.0171 | 50.9199
13.5 | 1.3625 | 0.02749 | -0.0147 | 49.5635
14 | 1.3962 | 0.02895 | -0.0123 | 48.228
14.5 | 1.4325 | 0.03032 | -0.0103 | 47.246
15 | 1.4631 | 0.03208 | -0.0078 | 45.6079
15.5 | 1.4985 | 0.03356 | -0.0059 | 44.6514
16 | 1.5272 | 0.03556 | -0.0034 | 42.9471
16.5 | 1.5561 | 0.03759 | -0.001 | 41.3966
17 | 1.5824 | 0.03989 | 0.0013 | 39.6691
17.5 | 1.6065 | 0.04241 | 0.0037 | 37.8802
18 | 1.6327 | 0.04487 | 0.0058 | 36.3873
18.5 | 1.6553 | 0.04772 | 0.0078 | 34.6878
19 | 1.6754 | 0.05084 | 0.0098 | 32.9544
19.5 | 1.694 | 0.05421 | 0.0116 | 31.2488
20 | 1.7094 | 0.05799 | 0.0132 | 29.4775

## 143. Re 18M Mach 0.50 (1)
BIGFOIL.COM POLAR EXPORT
NACA67A618
NACA67A618 |  |  |  | Cl Max: | 1.615 | at alpha= | 8 | deg
JavaFoil+Calcfoil stall+Eppler ext transition |  |  |  | L/D Max: | 113.887 | at alpha= | 3 | deg
Re: | 18000000 |  |  | Cd Min: | 0.00602 | at alpha= | -4.5 | deg
Mach: | 0.5 |  |  | Cl=0 at alpha= | -5.0143 | deg
|  |  |  | @ Cl=0.1, Cd= | 0.0061075
|  |  |  | @ Cl=0.4, Cd= | 0.0067882
|  |  |  | @ Cl=0.6, Cd= | 0.0070016
alpha (deg) | Cl | Cd | Cm | Cl/Cd
-20 | -0.857 | 0.17519 | -0.049 | -4.892
-19.5 | -0.828 | 0.17392 | -0.049 | -4.761
-19 | -0.799 | 0.17309 | -0.049 | -4.617
-18.5 | -0.772 | 0.15724 | -0.051 | -4.908
-18 | -0.743 | 0.1469 | -0.051 | -5.059
-17.5 | -0.715 | 0.14359 | -0.052 | -4.976
-17 | -0.686 | 0.13701 | -0.052 | -5.004
-16.5 | -0.658 | 0.12229 | -0.053 | -5.377
-16 | -0.63 | 0.11619 | -0.054 | -5.418
-15.5 | -0.6 | 0.11256 | -0.053 | -5.331
-15 | -0.573 | 0.10192 | -0.056 | -5.623
-14.5 | -0.544 | 0.09835 | -0.056 | -5.532
-14 | -0.517 | 0.08974 | -0.059 | -5.76
-13.5 | -0.491 | 0.08127 | -0.064 | -6.038
-13 | -0.467 | 0.06967 | -0.071 | -6.708
-12.5 | -0.467 | 0.03805 | -0.09 | -12.277
-12 | -0.399 | 0.08735 | -0.055 | -4.571
-11.5 | -0.372 | 0.07408 | -0.059 | -5.02
-11 | -0.344 | 0.06638 | -0.063 | -5.188
-10.5 | -0.314 | 0.07867 | -0.056 | -3.985
-10 | -0.285 | 0.06826 | -0.059 | -4.182
-9.5 | -0.257 | 0.06159 | -0.062 | -4.179
-9 | -0.346 | 0.05422 | -0.068 | -6.381
-8.5 | -0.41 | 0.00911 | -0.119 | -45.045
-8 | -0.374 | 0.00834 | -0.121 | -44.823
-7.5 | -0.324 | 0.00785 | -0.123 | -41.229
-7 | -0.266 | 0.00736 | -0.125 | -36.1
-6.5 | -0.203 | 0.00701 | -0.127 | -28.949
-6 | -0.137 | 0.00668 | -0.129 | -20.478
-5.5 | -0.068 | 0.00637 | -0.131 | -10.745
-5 | 0.002 | 0.00617 | -0.133 | 0.248
-4.5 | 0.073 | 0.00602 | -0.134 | 12.063
-4 | 0.144 | 0.00625 | -0.136 | 23.102
-3.5 | 0.217 | 0.0063 | -0.138 | 34.345
-3 | 0.289 | 0.00634 | -0.139 | 45.613
-2.5 | 0.363 | 0.00655 | -0.141 | 55.476
-2 | 0.436 | 0.00702 | -0.143 | 62.057
-1.5 | 0.509 | 0.00696 | -0.145 | 73.054
-1 | 0.581 | 0.00696 | -0.146 | 83.498
-0.5 | 0.654 | 0.00712 | -0.148 | 91.949
0 | 0.716 | 0.00765 | -0.15 | 93.591
0.5 | 0.787 | 0.00807 | -0.152 | 97.585
1 | 0.858 | 0.00853 | -0.153 | 100.566
1.5 | 0.929 | 0.00886 | -0.155 | 104.847
2 | 0.999 | 0.00904 | -0.157 | 110.524
2.5 | 1.07 | 0.0095 | -0.158 | 112.572
3 | 1.14 | 0.01001 | -0.16 | 113.887
3.5 | 1.197 | 0.01074 | -0.162 | 111.5
4 | 1.262 | 0.01131 | -0.163 | 111.631
4.5 | 1.326 | 0.01236 | -0.165 | 107.214
5 | 1.387 | 0.01322 | -0.166 | 104.936
5.5 | 1.446 | 0.0138 | -0.168 | 104.768
6 | 1.502 | 0.01448 | -0.169 | 103.751
6.5 | 1.549 | 0.01513 | -0.171 | 102.394
7 | 1.586 | 0.01592 | -0.172 | 99.633
7.5 | 1.61 | 0.01725 | -0.174 | 93.345
8 | 1.615 | 0.01835 | -0.175 | 87.961
8.5 | 1.586 | 0.01962 | -0.176 | 80.841
9 | 1.484 | 0.02115 | -0.178 | 70.159
9.5 | 0.989 | 0.023 | -0.179 | 42.975
10 | 1.02 | 0.02572 | -0.18 | 39.655
10.5 | 1.05 | 0.02721 | -0.181 | 38.57
11 | 1.086 | 0.02564 | -0.183 | 42.364
11.5 | 1.118 | 0.02753 | -0.184 | 40.607
12 | 1.148 | 0.02998 | -0.185 | 38.297
12.5 | 1.181 | 0.0298 | -0.187 | 39.631
13 | 1.21 | 0.03256 | -0.187 | 37.173

## 144. Re 18M Mach 0.50 (2)
BIGFOIL.COM POLAR EXPORT
NACA67A618
NACA67A618 |  |  |  | Cl Max: | 1.4916 | at alpha= | 14.5 | deg
XFOIL ncrit=9 |  |  |  | L/D Max: | 175.466 | at alpha= | 0.5 | deg
Re: | 18000000 |  |  | Cd Min: | 0.07181 | at alpha= | 16 | deg
Mach: | 0.5 |  |  | Cl=0 at alpha= | -99 | deg
|  |  |  | @ Cl=0.1, Cd= | 0.00393
|  |  |  | @ Cl=0.4, Cd= | 0.00393
|  |  |  | @ Cl=0.6, Cd= | 0.00393
alpha (deg) | Cl | Cd | Cm | Cl/Cd
0 | 0.668 | 0.00393 | -0.1553 | 169.9746
0.5 | 0.6966 | 0.00397 | -0.148 | 175.466
1 | 0.7034 | 0.00433 | -0.1362 | 162.448
1.5 | 0.6779 | 0.00538 | -0.1181 | 126.0037
2 | 0.6578 | 0.00687 | -0.1015 | 95.7496
2.5 | 0.6288 | 0.00804 | -0.0838 | 78.209
3 | 0.6186 | 0.00984 | -0.0701 | 62.8659
3.5 | 0.6374 | 0.0111 | -0.0622 | 57.4234
4 | 0.6503 | 0.01267 | -0.0535 | 51.326
4.5 | 0.6881 | 0.0136 | -0.0493 | 50.5956
5 | 0.7052 | 0.01521 | -0.0418 | 46.3642
5.5 | 0.7435 | 0.01625 | -0.0378 | 45.7538
6 | 0.7779 | 0.01752 | -0.0333 | 44.4007
6.5 | 0.8217 | 0.01851 | -0.0303 | 44.3922
7 | 0.8639 | 0.01961 | -0.027 | 44.0541
7.5 | 0.899 | 0.02107 | -0.0227 | 42.6673
8 | 0.9453 | 0.02215 | -0.0199 | 42.6772
8.5 | 0.99 | 0.02335 | -0.0169 | 42.3983
9 | 1.0354 | 0.02463 | -0.014 | 42.0382
9.5 | 1.0861 | 0.02572 | -0.0116 | 42.2278
10 | 1.1316 | 0.02713 | -0.0086 | 41.7103
10.5 | 1.1799 | 0.02846 | -0.0057 | 41.4582
11 | 1.2282 | 0.02986 | -0.0027 | 41.1319
11.5 | 1.2714 | 0.03163 | 0.0008 | 40.196
12 | 1.3084 | 0.03378 | 0.0051 | 38.733
12.5 | 1.3501 | 0.03582 | 0.0088 | 37.6912
13 | 1.3912 | 0.03808 | 0.0127 | 36.5336
13.5 | 1.434 | 0.04036 | 0.0166 | 35.5302
14 | 1.4687 | 0.04329 | 0.0211 | 33.927
14.5 | 1.4916 | 0.04722 | 0.0264 | 31.5883
15 | 1.4729 | 0.05419 | 0.0325 | 27.1803
15.5 | 1.4468 | 0.06231 | 0.0365 | 23.2194
16 | 1.4129 | 0.07181 | 0.0383 | 19.6755

## 145. Re 20M Mach 0.00 (1)
BIGFOIL.COM POLAR EXPORT
NACA67A618
NACA67A618 |  |  |  | Cl Max: | 1.763 | at alpha= | 13 | deg
JavaFoil+Calcfoil stall+Eppler ext transition |  |  |  | L/D Max: | 125.771 | at alpha= | 4.5 | deg
Re: | 20000000 |  |  | Cd Min: | 0.00492 | at alpha= | -6 | deg
Mach: | 0 |  |  | Cl=0 at alpha= | -5.0081 | deg
|  |  |  | @ Cl=0.1, Cd= | 0.0061381
|  |  |  | @ Cl=0.4, Cd= | 0.0067933
|  |  |  | @ Cl=0.6, Cd= | 0.0070595
alpha (deg) | Cl | Cd | Cm | Cl/Cd
-19 | -0.732 | 0.13627 | -0.044 | -5.368
-18.5 | -0.743 | 0.1266 | -0.046 | -5.868
-18 | -0.751 | 0.11961 | -0.047 | -6.282
-17.5 | -0.758 | 0.11286 | -0.049 | -6.717
-17 | -0.763 | 0.10562 | -0.051 | -7.22
-16.5 | -0.765 | 0.09903 | -0.053 | -7.723
-16 | -0.766 | 0.09121 | -0.055 | -8.394
-15.5 | -0.765 | 0.08243 | -0.058 | -9.281
-15 | -0.773 | 0.06484 | -0.065 | -11.923
-14.5 | -0.771 | 0.05464 | -0.069 | -14.116
-14 | -0.836 | 0.0167 | -0.084 | -50.037
-13.5 | -0.818 | 0.01506 | -0.086 | -54.314
-13 | -0.801 | 0.01262 | -0.089 | -63.468
-12.5 | -0.776 | 0.01109 | -0.091 | -69.97
-12 | -0.743 | 0.0106 | -0.093 | -70.079
-11.5 | -0.705 | 0.00961 | -0.095 | -73.293
-11 | -0.662 | 0.00909 | -0.097 | -72.838
-10.5 | -0.617 | 0.00857 | -0.098 | -71.976
-10 | -0.57 | 0.0077 | -0.1 | -74.003
-9.5 | -0.52 | 0.00739 | -0.102 | -70.321
-9 | -0.467 | 0.00715 | -0.104 | -65.348
-8.5 | -0.413 | 0.00687 | -0.105 | -60.151
-8 | -0.357 | 0.00664 | -0.107 | -53.842
-7.5 | -0.3 | 0.00643 | -0.109 | -46.726
-7 | -0.242 | 0.00624 | -0.11 | -38.726
-6.5 | -0.182 | 0.00581 | -0.112 | -31.39
-6 | -0.122 | 0.00492 | -0.113 | -24.762
-5.5 | -0.061 | 0.00558 | -0.115 | -10.838
-5 | 0.001 | 0.00616 | -0.116 | 0.219
-4.5 | 0.064 | 0.00608 | -0.118 | 10.485
-4 | 0.126 | 0.00618 | -0.119 | 20.47
-3.5 | 0.189 | 0.00624 | -0.121 | 30.323
-3 | 0.252 | 0.00646 | -0.122 | 39.046
-2.5 | 0.316 | 0.00657 | -0.123 | 48.154
-2 | 0.379 | 0.00677 | -0.125 | 55.999
-1.5 | 0.442 | 0.00684 | -0.126 | 64.697
-1 | 0.505 | 0.00682 | -0.128 | 74.029
-0.5 | 0.568 | 0.00685 | -0.129 | 82.944
0 | 0.623 | 0.00721 | -0.131 | 86.469
0.5 | 0.685 | 0.00738 | -0.132 | 92.758
1 | 0.746 | 0.0075 | -0.134 | 99.571
1.5 | 0.808 | 0.00773 | -0.135 | 104.557
2 | 0.869 | 0.00786 | -0.136 | 110.663
2.5 | 0.931 | 0.00812 | -0.138 | 114.56
3 | 0.992 | 0.00833 | -0.139 | 119.018
3.5 | 1.045 | 0.00867 | -0.141 | 120.51
4 | 1.104 | 0.00892 | -0.142 | 123.786
4.5 | 1.162 | 0.00924 | -0.143 | 125.771
5 | 1.219 | 0.01007 | -0.145 | 121.056
5.5 | 1.275 | 0.01051 | -0.146 | 121.31
6 | 1.33 | 0.01087 | -0.147 | 122.367
6.5 | 1.382 | 0.01124 | -0.149 | 122.973
7 | 1.432 | 0.01166 | -0.15 | 122.812
7.5 | 1.48 | 0.01204 | -0.151 | 122.912
8 | 1.526 | 0.01248 | -0.153 | 122.291
8.5 | 1.569 | 0.01326 | -0.154 | 118.277
9 | 1.609 | 0.0138 | -0.155 | 116.623
9.5 | 1.646 | 0.01434 | -0.156 | 114.772
10 | 1.677 | 0.01491 | -0.157 | 112.458
10.5 | 1.703 | 0.01551 | -0.159 | 109.795
11 | 1.725 | 0.01612 | -0.16 | 107
11.5 | 1.741 | 0.01678 | -0.161 | 103.802
12 | 1.754 | 0.01752 | -0.162 | 100.115
12.5 | 1.761 | 0.01828 | -0.163 | 96.297
13 | 1.763 | 0.01903 | -0.164 | 92.633
13.5 | 1.76 | 0.0198 | -0.165 | 88.932
14 | 1.753 | 0.0206 | -0.166 | 85.12
14.5 | 1.742 | 0.02164 | -0.167 | 80.492
15 | 1.726 | 0.02258 | -0.168 | 76.443
15.5 | 1.706 | 0.02381 | -0.169 | 71.644
16 | 1.683 | 0.02481 | -0.17 | 67.82
16.5 | 1.656 | 0.02618 | -0.171 | 63.235
17 | 1.626 | 0.02734 | -0.172 | 59.463
17.5 | 1.594 | 0.02865 | -0.172 | 55.629
18 | 1.559 | 0.03016 | -0.173 | 51.688

## 146. Re 20M Mach 0.00 (2)
BIGFOIL.COM POLAR EXPORT
NACA67A618
NACA67A618 |  |  |  | Cl Max: | 1.7168 | at alpha= | 20 | deg
XFOIL ncrit=9 |  |  |  | L/D Max: | 123.408 | at alpha= | 0 | deg
Re: | 20000000 |  |  | Cd Min: | 0.04587 | at alpha= | 20 | deg
Mach: | 0 |  |  | Cl=0 at alpha= | -5.436 | deg
|  |  |  | @ Cl=0.1, Cd= | 0.0048128
|  |  |  | @ Cl=0.4, Cd= | 0.0042102
|  |  |  | @ Cl=0.6, Cd= | 0.0077088
alpha (deg) | Cl | Cd | Cm | Cl/Cd
-20 | -1.1423 | 0.02146 | -0.1771 | -53.2293
-19.5 | -1.1229 | 0.01999 | -0.1748 | -56.1731
-19 | -1.1034 | 0.01857 | -0.1721 | -59.4184
-18.5 | -1.0796 | 0.01738 | -0.1698 | -62.1174
-18 | -1.0539 | 0.01631 | -0.1674 | -64.6168
-17.5 | -1.0261 | 0.01536 | -0.165 | -66.8034
-17 | -0.9968 | 0.0145 | -0.1627 | -68.7448
-16 | -0.934 | 0.01292 | -0.1581 | -72.291
-15.5 | -0.9025 | 0.01212 | -0.1556 | -74.4637
-15 | -0.867 | 0.01146 | -0.1535 | -75.6545
-14.5 | -0.8311 | 0.01085 | -0.1514 | -76.5991
-14 | -0.7933 | 0.01032 | -0.1494 | -76.8702
-13.5 | -0.7711 | 0.00911 | -0.1448 | -84.6432
-13 | -0.7284 | 0.00875 | -0.1435 | -83.2457
-12.5 | -0.6858 | 0.00841 | -0.142 | -81.5458
-12 | -0.6441 | 0.00801 | -0.1404 | -80.412
-11.5 | -0.5994 | 0.00772 | -0.1392 | -77.6425
-11 | -0.5568 | 0.00737 | -0.1375 | -75.5495
-10.5 | -0.5135 | 0.00709 | -0.1359 | -72.426
-10 | -0.472 | 0.00687 | -0.1337 | -68.7045
-9.5 | -0.4256 | 0.00667 | -0.1326 | -63.8081
-9 | -0.3751 | 0.00646 | -0.1323 | -58.065
-8.5 | -0.3237 | 0.00625 | -0.1322 | -51.792
-8 | -0.2721 | 0.00604 | -0.1322 | -45.0497
-7.5 | -0.22 | 0.00583 | -0.1322 | -37.7358
-7 | -0.1671 | 0.00564 | -0.1323 | -29.6277
-6.5 | -0.1142 | 0.00545 | -0.1325 | -20.9541
-6 | -0.0611 | 0.00525 | -0.1327 | -11.6381
-5.5 | -0.0071 | 0.00509 | -0.1331 | -1.3949
-5 | 0.0484 | 0.00496 | -0.1337 | 9.7581
-4.5 | 0.1045 | 0.0048 | -0.1345 | 21.7708
-4 | 0.1616 | 0.00468 | -0.1355 | 34.5299
-3.5 | 0.2183 | 0.00455 | -0.1364 | 47.978
-3 | 0.2742 | 0.00447 | -0.1371 | 61.3423
-2.5 | 0.3296 | 0.00438 | -0.1378 | 75.2511
-2 | 0.3859 | 0.00424 | -0.1386 | 91.0142
-1.5 | 0.4379 | 0.00413 | -0.1385 | 106.0291
-1 | 0.4896 | 0.00408 | -0.1384 | 120
0 | 0.5504 | 0.00446 | -0.1287 | 123.4081
1 | 0.5386 | 0.00551 | -0.1034 | 97.7495
1.5 | 0.5334 | 0.00632 | -0.0917 | 84.3987
2 | 0.5565 | 0.00681 | -0.0859 | 81.7181
3 | 0.5979 | 0.00758 | -0.0736 | 78.8786
3.5 | 0.6129 | 0.0085 | -0.0665 | 72.1059
4 | 0.6338 | 0.00948 | -0.0607 | 66.8565
4.5 | 0.6671 | 0.01019 | -0.0574 | 65.4661
5 | 0.7017 | 0.01089 | -0.0544 | 64.4353
5.5 | 0.739 | 0.01153 | -0.0519 | 64.0937
6 | 0.7782 | 0.01214 | -0.0498 | 64.1021
6.5 | 0.8198 | 0.01269 | -0.0483 | 64.602
7 | 0.8558 | 0.01346 | -0.0458 | 63.581
7.5 | 0.8925 | 0.01422 | -0.0435 | 62.7637
8 | 0.933 | 0.01486 | -0.0419 | 62.786
8.5 | 0.9738 | 0.0155 | -0.0404 | 62.8258
9 | 1.012 | 0.01627 | -0.0386 | 62.2004
9.5 | 1.0543 | 0.0169 | -0.0375 | 62.3846
10 | 1.0958 | 0.01755 | -0.0363 | 62.4387
10.5 | 1.1359 | 0.01827 | -0.035 | 62.173
11 | 1.1737 | 0.01911 | -0.0333 | 61.4181
11.5 | 1.2127 | 0.01992 | -0.0319 | 60.8785
12 | 1.2528 | 0.02067 | -0.0308 | 60.6096
12.5 | 1.2842 | 0.02183 | -0.0284 | 58.8273
13 | 1.318 | 0.02291 | -0.0265 | 57.5295
13.5 | 1.3555 | 0.02384 | -0.0252 | 56.8582
14 | 1.386 | 0.02515 | -0.023 | 55.1093
14.5 | 1.4203 | 0.02627 | -0.0214 | 54.0655
15 | 1.4534 | 0.02748 | -0.0198 | 52.8894
15.5 | 1.484 | 0.02888 | -0.018 | 51.385
16 | 1.5153 | 0.03026 | -0.0163 | 50.076
16.5 | 1.5462 | 0.03168 | -0.0148 | 48.8068
17 | 1.5733 | 0.03337 | -0.0129 | 47.1471
17.5 | 1.6017 | 0.03502 | -0.0113 | 45.7367
18 | 1.6254 | 0.03705 | -0.0094 | 43.8704
18.5 | 1.6485 | 0.03915 | -0.0075 | 42.1073
19 | 1.6733 | 0.04118 | -0.0061 | 40.6338
19.5 | 1.6937 | 0.04361 | -0.0044 | 38.8374
20 | 1.7168 | 0.04587 | -0.0031 | 37.4275

## 147. Re 20M Mach 0.10 (1)
BIGFOIL.COM POLAR EXPORT
NACA67A618
NACA67A618 |  |  |  | Cl Max: | 1.753 | at alpha= | 12.5 | deg
JavaFoil+Calcfoil stall+Eppler ext transition |  |  |  | L/D Max: | 123.437 | at alpha= | 4 | deg
Re: | 20000000 |  |  | Cd Min: | 0.00474 | at alpha= | -6 | deg
Mach: | 0.1 |  |  | Cl=0 at alpha= | -5.0081 | deg
|  |  |  | @ Cl=0.1, Cd= | 0.0061643
|  |  |  | @ Cl=0.4, Cd= | 0.006837
|  |  |  | @ Cl=0.6, Cd= | 0.0070893
alpha (deg) | Cl | Cd | Cm | Cl/Cd
-18.5 | -0.71 | 0.12977 | -0.045 | -5.468
-18 | -0.721 | 0.12291 | -0.047 | -5.868
-17.5 | -0.731 | 0.11579 | -0.048 | -6.313
-17 | -0.739 | 0.10895 | -0.05 | -6.779
-16.5 | -0.744 | 0.10126 | -0.052 | -7.349
-16 | -0.746 | 0.09469 | -0.054 | -7.883
-15.5 | -0.747 | 0.0867 | -0.057 | -8.619
-15 | -0.745 | 0.07874 | -0.06 | -9.466
-14.5 | -0.747 | 0.06554 | -0.065 | -11.404
-14 | -0.805 | 0.02427 | -0.082 | -33.162
-13.5 | -0.81 | 0.01602 | -0.086 | -50.542
-13 | -0.793 | 0.0135 | -0.089 | -58.762
-12.5 | -0.773 | 0.01139 | -0.092 | -67.877
-12 | -0.741 | 0.01085 | -0.093 | -68.29
-11.5 | -0.704 | 0.00987 | -0.095 | -71.318
-11 | -0.662 | 0.00914 | -0.097 | -72.466
-10.5 | -0.618 | 0.00868 | -0.099 | -71.167
-10 | -0.571 | 0.00778 | -0.101 | -73.435
-9.5 | -0.521 | 0.00746 | -0.102 | -69.841
-9 | -0.469 | 0.00719 | -0.104 | -65.181
-8.5 | -0.415 | 0.0069 | -0.106 | -60.048
-8 | -0.359 | 0.00667 | -0.107 | -53.788
-7.5 | -0.301 | 0.00648 | -0.109 | -46.519
-7 | -0.243 | 0.00629 | -0.111 | -38.572
-6.5 | -0.183 | 0.00581 | -0.112 | -31.481
-6 | -0.122 | 0.00474 | -0.114 | -25.8
-5.5 | -0.061 | 0.00524 | -0.115 | -11.595
-5 | 0.001 | 0.00559 | -0.117 | 0.242
-4.5 | 0.064 | 0.00617 | -0.118 | 10.385
-4 | 0.127 | 0.00616 | -0.12 | 20.647
-3.5 | 0.19 | 0.00622 | -0.121 | 30.602
-3 | 0.254 | 0.00652 | -0.123 | 38.875
-2.5 | 0.318 | 0.00665 | -0.124 | 47.841
-2 | 0.381 | 0.00684 | -0.125 | 55.704
-1.5 | 0.445 | 0.00683 | -0.127 | 65.064
-1 | 0.508 | 0.00682 | -0.128 | 74.402
-0.5 | 0.571 | 0.00691 | -0.13 | 82.63
0 | 0.626 | 0.00725 | -0.131 | 86.301
0.5 | 0.688 | 0.00739 | -0.133 | 93.064
1 | 0.75 | 0.00756 | -0.134 | 99.208
1.5 | 0.812 | 0.00778 | -0.136 | 104.29
2 | 0.874 | 0.00791 | -0.137 | 110.415
2.5 | 0.935 | 0.00818 | -0.138 | 114.275
3 | 0.997 | 0.00837 | -0.14 | 119.138
3.5 | 1.05 | 0.00875 | -0.141 | 120.096
4 | 1.109 | 0.00898 | -0.143 | 123.437
4.5 | 1.167 | 0.00969 | -0.144 | 120.473
5 | 1.224 | 0.01015 | -0.145 | 120.626
5.5 | 1.281 | 0.0106 | -0.147 | 120.843
6 | 1.336 | 0.01094 | -0.148 | 122.071
6.5 | 1.388 | 0.01134 | -0.149 | 122.395
7 | 1.438 | 0.01177 | -0.151 | 122.165
7.5 | 1.486 | 0.01214 | -0.152 | 122.401
8 | 1.532 | 0.01264 | -0.153 | 121.194
8.5 | 1.574 | 0.01339 | -0.155 | 117.544
9 | 1.614 | 0.01395 | -0.156 | 115.633
9.5 | 1.65 | 0.0145 | -0.157 | 113.812
10 | 1.68 | 0.01509 | -0.158 | 111.341
10.5 | 1.704 | 0.01569 | -0.159 | 108.615
11 | 1.724 | 0.0163 | -0.16 | 105.778
11.5 | 1.739 | 0.01703 | -0.162 | 102.154
12 | 1.749 | 0.01774 | -0.163 | 98.576
12.5 | 1.753 | 0.01856 | -0.164 | 94.469
13 | 1.753 | 0.01933 | -0.165 | 90.683
13.5 | 1.747 | 0.0202 | -0.166 | 86.468
14 | 1.735 | 0.02109 | -0.167 | 82.268
14.5 | 1.719 | 0.02215 | -0.168 | 77.621
15 | 1.699 | 0.02311 | -0.169 | 73.519
15.5 | 1.674 | 0.02424 | -0.17 | 69.091
16 | 1.646 | 0.02531 | -0.171 | 65.047
16.5 | 1.614 | 0.02685 | -0.171 | 60.113
17 | 1.579 | 0.02837 | -0.172 | 55.635
17.5 | 1.541 | 0.02961 | -0.173 | 52.045

## 148. Re 20M Mach 0.10 (2)
BIGFOIL.COM POLAR EXPORT
NACA67A618
NACA67A618 |  |  |  | Cl Max: | 1.7167 | at alpha= | 20 | deg
XFOIL ncrit=9 |  |  |  | L/D Max: | 129.157 | at alpha= | -0.5 | deg
Re: | 20000000 |  |  | Cd Min: | 0.04755 | at alpha= | 20 | deg
Mach: | 0.1 |  |  | Cl=0 at alpha= | -5.4436 | deg
|  |  |  | @ Cl=0.1, Cd= | 0.0048265
|  |  |  | @ Cl=0.4, Cd= | 0.0042277
|  |  |  | @ Cl=0.6, Cd= | 0.0078539
alpha (deg) | Cl | Cd | Cm | Cl/Cd
-20 | -1.1347 | 0.02268 | -0.1825 | -50.0309
-19.5 | -1.1174 | 0.021 | -0.18 | -53.2095
-19 | -1.0996 | 0.01941 | -0.1773 | -56.6512
-18.5 | -1.0764 | 0.0181 | -0.1748 | -59.4696
-18 | -1.0517 | 0.01692 | -0.1722 | -62.1572
-17.5 | -1.0254 | 0.01587 | -0.1695 | -64.6125
-17 | -0.9973 | 0.01493 | -0.1668 | -66.7984
-16.5 | -0.9676 | 0.01405 | -0.1642 | -68.8683
-16 | -0.9348 | 0.01326 | -0.1619 | -70.4977
-15.5 | -0.9019 | 0.01246 | -0.1594 | -72.3836
-15 | -0.8671 | 0.01176 | -0.1571 | -73.733
-14.5 | -0.8322 | 0.01108 | -0.1546 | -75.1083
-14 | -0.7937 | 0.01053 | -0.1526 | -75.3751
-13.5 | -0.7727 | 0.00924 | -0.1477 | -83.6255
-13 | -0.7303 | 0.00886 | -0.1461 | -82.4266
-12.5 | -0.6873 | 0.0085 | -0.1446 | -80.8588
-12 | -0.6442 | 0.00811 | -0.143 | -79.4328
-11.5 | -0.5993 | 0.0078 | -0.1417 | -76.8333
-11 | -0.5564 | 0.00743 | -0.1399 | -74.8856
-10.5 | -0.5121 | 0.00715 | -0.1383 | -71.6224
-10 | -0.4694 | 0.00688 | -0.1363 | -68.2267
-9.5 | -0.4261 | 0.0067 | -0.1343 | -63.597
-9 | -0.3756 | 0.00648 | -0.1339 | -57.963
-8 | -0.2722 | 0.00607 | -0.1336 | -44.8435
-7.5 | -0.2199 | 0.00586 | -0.1335 | -37.5256
-7 | -0.167 | 0.00566 | -0.1335 | -29.5053
-6.5 | -0.1137 | 0.00547 | -0.1337 | -20.7861
-6 | -0.0604 | 0.00527 | -0.1338 | -11.4611
-5.5 | -0.0063 | 0.0051 | -0.1341 | -1.2353
-5 | 0.0495 | 0.00497 | -0.1348 | 9.9598
-4.5 | 0.1058 | 0.00481 | -0.1355 | 21.9958
-4 | 0.1632 | 0.00469 | -0.1365 | 34.7974
-3.5 | 0.2202 | 0.00456 | -0.1374 | 48.2895
-3 | 0.2765 | 0.00447 | -0.1381 | 61.8568
-2.5 | 0.332 | 0.00439 | -0.1387 | 75.6264
-1.5 | 0.4409 | 0.00413 | -0.1394 | 106.7554
-1 | 0.493 | 0.00407 | -0.1393 | 121.1302
-0.5 | 0.536 | 0.00415 | -0.1372 | 129.1566
0 | 0.5565 | 0.00442 | -0.13 | 125.905
1 | 0.544 | 0.00546 | -0.1045 | 99.6337
1.5 | 0.5371 | 0.00629 | -0.0923 | 85.3895
2 | 0.554 | 0.00693 | -0.0852 | 79.9423
2.5 | 0.5775 | 0.00734 | -0.0796 | 78.6785
3 | 0.5976 | 0.00766 | -0.0733 | 78.0157
3.5 | 0.6101 | 0.00867 | -0.0657 | 70.3691
4 | 0.6338 | 0.00958 | -0.0604 | 66.1587
4.5 | 0.6668 | 0.01031 | -0.0569 | 64.6751
5 | 0.7011 | 0.01104 | -0.0538 | 63.5054
5.5 | 0.7394 | 0.01166 | -0.0514 | 63.4134
6 | 0.7787 | 0.01228 | -0.0494 | 63.4121
6.5 | 0.8166 | 0.01298 | -0.0471 | 62.9122
7 | 0.8561 | 0.01365 | -0.0451 | 62.7179
7.5 | 0.8934 | 0.01439 | -0.0428 | 62.0848
8 | 0.934 | 0.01505 | -0.0412 | 62.0598
8.5 | 0.972 | 0.01583 | -0.0392 | 61.4024
9 | 1.0132 | 0.01651 | -0.0378 | 61.3689
9.5 | 1.0562 | 0.01712 | -0.0367 | 61.6939
10 | 1.0978 | 0.01779 | -0.0355 | 61.7088
10.5 | 1.1352 | 0.01866 | -0.0336 | 60.836
11 | 1.176 | 0.01941 | -0.0323 | 60.5873
11.5 | 1.2157 | 0.02021 | -0.031 | 60.1534
12 | 1.2544 | 0.02105 | -0.0295 | 59.5914
12.5 | 1.2858 | 0.02226 | -0.027 | 57.7628
13 | 1.3216 | 0.02329 | -0.0253 | 56.7454
13.5 | 1.3584 | 0.02429 | -0.0238 | 55.9242
14 | 1.3883 | 0.02567 | -0.0214 | 54.0826
14.5 | 1.424 | 0.02676 | -0.0199 | 53.2138
15 | 1.4549 | 0.02816 | -0.0179 | 51.6655
15.5 | 1.4871 | 0.02952 | -0.0162 | 50.376
16 | 1.5201 | 0.03085 | -0.0146 | 49.2739
16.5 | 1.5471 | 0.03258 | -0.0125 | 47.4862
17 | 1.5773 | 0.03414 | -0.0109 | 46.2009
17.5 | 1.6012 | 0.03619 | -0.0087 | 44.2443
18 | 1.6293 | 0.03799 | -0.0072 | 42.8876
18.5 | 1.6505 | 0.04032 | -0.0051 | 40.935
19 | 1.6755 | 0.04244 | -0.0036 | 39.4793
19.5 | 1.6978 | 0.04483 | -0.002 | 37.872
20 | 1.7167 | 0.04755 | -0.0004 | 36.103

## 149. Re 20M Mach 0.25 (1)
BIGFOIL.COM POLAR EXPORT
NACA67A618
NACA67A618 |  |  |  | Cl Max: | 1.711 | at alpha= | 11 | deg
JavaFoil+Calcfoil stall+Eppler ext transition |  |  |  | L/D Max: | 121.863 | at alpha= | 4 | deg
Re: | 20000000 |  |  | Cd Min: | 0.00532 | at alpha= | -5 | deg
Mach: | 0.25 |  |  | Cl=0 at alpha= | -5.0079 | deg
|  |  |  | @ Cl=0.1, Cd= | 0.0056759
|  |  |  | @ Cl=0.4, Cd= | 0.0068923
|  |  |  | @ Cl=0.6, Cd= | 0.0071089
alpha (deg) | Cl | Cd | Cm | Cl/Cd
-17.5 | -0.5 | 0.13271 | -0.044 | -3.766
-17 | -0.537 | 0.12434 | -0.045 | -4.316
-16.5 | -0.569 | 0.1175 | -0.047 | -4.845
-16 | -0.597 | 0.10997 | -0.049 | -5.428
-15.5 | -0.619 | 0.10341 | -0.05 | -5.987
-15 | -0.637 | 0.096 | -0.053 | -6.633
-14.5 | -0.648 | 0.08907 | -0.055 | -7.281
-14 | -0.655 | 0.08172 | -0.058 | -8.016
-13.5 | -0.66 | 0.07048 | -0.064 | -9.372
-13 | -0.661 | 0.05978 | -0.069 | -11.064
-12.5 | -0.728 | 0.01768 | -0.091 | -41.145
-12 | -0.717 | 0.01323 | -0.094 | -54.196
-11.5 | -0.692 | 0.01103 | -0.097 | -62.777
-11 | -0.656 | 0.01035 | -0.099 | -63.331
-10.5 | -0.617 | 0.00931 | -0.101 | -66.253
-10 | -0.573 | 0.00878 | -0.103 | -65.231
-9.5 | -0.526 | 0.0078 | -0.105 | -67.382
-9 | -0.475 | 0.00752 | -0.107 | -63.152
-8.5 | -0.421 | 0.00718 | -0.108 | -58.619
-8 | -0.365 | 0.0069 | -0.11 | -52.932
-7.5 | -0.307 | 0.00645 | -0.112 | -47.663
-7 | -0.248 | 0.00615 | -0.113 | -40.31
-6.5 | -0.187 | 0.00579 | -0.115 | -32.339
-6 | -0.125 | 0.00596 | -0.117 | -21.011
-5.5 | -0.062 | 0.00576 | -0.118 | -10.819
-5 | 0.001 | 0.00532 | -0.12 | 0.261
-4.5 | 0.066 | 0.00566 | -0.121 | 11.603
-4 | 0.13 | 0.00569 | -0.123 | 22.914
-3.5 | 0.195 | 0.00631 | -0.124 | 30.978
-3 | 0.261 | 0.00661 | -0.126 | 39.424
-2.5 | 0.327 | 0.00677 | -0.127 | 48.29
-2 | 0.392 | 0.00688 | -0.129 | 56.906
-1.5 | 0.457 | 0.00698 | -0.13 | 65.486
-1 | 0.522 | 0.00702 | -0.132 | 74.322
-0.5 | 0.587 | 0.00703 | -0.133 | 83.507
0 | 0.643 | 0.00737 | -0.135 | 87.198
0.5 | 0.707 | 0.00759 | -0.136 | 93.08
1 | 0.77 | 0.00774 | -0.138 | 99.495
1.5 | 0.834 | 0.00801 | -0.139 | 104.106
2 | 0.897 | 0.00814 | -0.141 | 110.178
2.5 | 0.96 | 0.00833 | -0.142 | 115.234
3 | 1.023 | 0.00867 | -0.144 | 118.005
3.5 | 1.078 | 0.00906 | -0.145 | 119.018
4 | 1.138 | 0.00934 | -0.146 | 121.863
4.5 | 1.197 | 0.01006 | -0.148 | 119.043
5 | 1.255 | 0.01062 | -0.149 | 118.191
5.5 | 1.313 | 0.01109 | -0.151 | 118.338
6 | 1.369 | 0.01147 | -0.152 | 119.376
6.5 | 1.421 | 0.01193 | -0.153 | 119.159
7 | 1.471 | 0.01238 | -0.155 | 118.824
7.5 | 1.517 | 0.01286 | -0.156 | 118.017
8 | 1.561 | 0.01362 | -0.157 | 114.603
8.5 | 1.6 | 0.01423 | -0.159 | 112.485
9 | 1.636 | 0.01486 | -0.16 | 110.077
9.5 | 1.667 | 0.01551 | -0.161 | 107.456
10 | 1.689 | 0.01613 | -0.162 | 104.699
10.5 | 1.704 | 0.01684 | -0.164 | 101.183
11 | 1.711 | 0.01768 | -0.165 | 96.785
11.5 | 1.71 | 0.01844 | -0.166 | 92.742
12 | 1.701 | 0.01941 | -0.167 | 87.667
12.5 | 1.684 | 0.02027 | -0.168 | 83.073
13 | 1.658 | 0.02135 | -0.169 | 77.636
13.5 | 1.623 | 0.02259 | -0.17 | 71.843
14 | 1.58 | 0.02369 | -0.171 | 66.688
14.5 | 1.528 | 0.02526 | -0.172 | 60.492
15 | 1.469 | 0.02637 | -0.173 | 55.706
15.5 | 1.402 | 0.02819 | -0.174 | 49.719
16 | 1.328 | 0.03024 | -0.175 | 43.9

## 150. Re 20M Mach 0.25 (2)
BIGFOIL.COM POLAR EXPORT
NACA67A618
NACA67A618 |  |  |  | Cl Max: | 1.7198 | at alpha= | 20 | deg
XFOIL ncrit=9 |  |  |  | L/D Max: | 138.886 | at alpha= | -0.5 | deg
Re: | 20000000 |  |  | Cd Min: | 0.05704 | at alpha= | 20 | deg
Mach: | 0.25 |  |  | Cl=0 at alpha= | -5.4904 | deg
|  |  |  | @ Cl=0.1, Cd= | 0.0049007
|  |  |  | @ Cl=0.4, Cd= | 0.0043088
|  |  |  | @ Cl=0.6, Cd= | 0.007979
alpha (deg) | Cl | Cd | Cm | Cl/Cd
-20 | -1.041 | 0.03411 | -0.2096 | -30.5189
-19.5 | -1.0471 | 0.02975 | -0.2083 | -35.1966
-19 | -1.0456 | 0.02635 | -0.2058 | -39.6812
-18.5 | -1.0403 | 0.02351 | -0.2026 | -44.2493
-18 | -1.0288 | 0.02121 | -0.1989 | -48.5054
-17.5 | -1.0118 | 0.01937 | -0.195 | -52.2354
-17 | -0.9904 | 0.01784 | -0.1911 | -55.5157
-16.5 | -0.965 | 0.01649 | -0.1873 | -58.5203
-16 | -0.9364 | 0.0153 | -0.1837 | -61.2026
-15.5 | -0.9058 | 0.01421 | -0.18 | -63.7438
-15 | -0.8714 | 0.0133 | -0.1767 | -65.5188
-14.5 | -0.8355 | 0.01248 | -0.1734 | -66.9471
-14 | -0.7985 | 0.01172 | -0.1702 | -68.1314
-13.5 | -0.7626 | 0.0109 | -0.1668 | -69.9633
-13 | -0.7207 | 0.01032 | -0.1641 | -69.8353
-12.5 | -0.6953 | 0.00906 | -0.159 | -76.7439
-12 | -0.6497 | 0.00862 | -0.1568 | -75.3712
-11.5 | -0.6021 | 0.00824 | -0.155 | -73.0704
-11 | -0.5555 | 0.00784 | -0.153 | -70.8546
-10.5 | -0.5079 | 0.0075 | -0.1512 | -67.72
-10 | -0.4618 | 0.00713 | -0.1491 | -64.7686
-9.5 | -0.4147 | 0.00684 | -0.1472 | -60.6287
-9 | -0.369 | 0.00659 | -0.1449 | -55.9939
-8.5 | -0.3242 | 0.00641 | -0.1424 | -50.5772
-8 | -0.2715 | 0.00621 | -0.1417 | -43.7198
-7.5 | -0.2184 | 0.00599 | -0.1411 | -36.4608
-7 | -0.1649 | 0.00577 | -0.1406 | -28.5789
-6.5 | -0.1102 | 0.00559 | -0.1404 | -19.7138
-6 | -0.0557 | 0.00539 | -0.1402 | -10.334
-5.5 | -0.0011 | 0.00519 | -0.1401 | -0.21195
-5 | 0.0562 | 0.00503 | -0.1405 | 11.173
-4.5 | 0.1138 | 0.00486 | -0.1411 | 23.4156
-4 | 0.1726 | 0.00474 | -0.1419 | 36.4135
-3.5 | 0.2313 | 0.0046 | -0.1427 | 50.2826
-3 | 0.2895 | 0.0045 | -0.1435 | 64.3333
-2.5 | 0.3459 | 0.00442 | -0.1438 | 78.2579
-2 | 0.4043 | 0.0043 | -0.1446 | 94.0233
-1.5 | 0.4593 | 0.00412 | -0.1448 | 111.4806
-1 | 0.5137 | 0.00403 | -0.1448 | 127.469
-0.5 | 0.5611 | 0.00404 | -0.1432 | 138.8861
0 | 0.5843 | 0.00426 | -0.1363 | 137.1596
0.5 | 0.5655 | 0.00467 | -0.1201 | 121.0921
1 | 0.5673 | 0.0053 | -0.109 | 107.0377
1.5 | 0.5521 | 0.0063 | -0.0948 | 87.6349
2 | 0.5581 | 0.00721 | -0.0853 | 77.4064
2.5 | 0.5752 | 0.00794 | -0.0781 | 72.4433
3 | 0.6006 | 0.00798 | -0.0725 | 75.2632
3.5 | 0.6081 | 0.00924 | -0.0637 | 65.8117
4 | 0.6312 | 0.01025 | -0.058 | 61.5805
4.5 | 0.6651 | 0.01104 | -0.0544 | 60.2446
5 | 0.703 | 0.0117 | -0.0516 | 60.0855
5.5 | 0.7376 | 0.01254 | -0.0483 | 58.8198
6.5 | 0.8185 | 0.0139 | -0.0439 | 58.8849
7 | 0.8565 | 0.01472 | -0.0414 | 58.1861
7.5 | 0.893 | 0.01561 | -0.0386 | 57.2069
8 | 0.9348 | 0.01634 | -0.0368 | 57.2093
8.5 | 0.9784 | 0.01702 | -0.0353 | 57.4853
9 | 1.017 | 0.01792 | -0.033 | 56.7522
9.5 | 1.061 | 0.01863 | -0.0316 | 56.9512
10 | 1.104 | 0.0194 | -0.0301 | 56.9072
10.5 | 1.1459 | 0.02024 | -0.0284 | 56.6156
11 | 1.1849 | 0.02123 | -0.0264 | 55.8125
11.5 | 1.2263 | 0.02212 | -0.0247 | 55.4385
12 | 1.2658 | 0.02312 | -0.0228 | 54.7491
12.5 | 1.2971 | 0.02457 | -0.0199 | 52.792
13 | 1.3333 | 0.0258 | -0.0176 | 51.6783
13.5 | 1.3709 | 0.02699 | -0.0156 | 50.7929
14 | 1.4019 | 0.02859 | -0.0129 | 49.0346
14.5 | 1.4391 | 0.0299 | -0.011 | 48.1304
15 | 1.4704 | 0.0316 | -0.0085 | 46.5316
15.5 | 1.5055 | 0.03309 | -0.0065 | 45.4971
16 | 1.5347 | 0.03503 | -0.0041 | 43.811
16.5 | 1.5636 | 0.03704 | -0.0017 | 42.2138
17 | 1.5894 | 0.03936 | 0.0008 | 40.3811
17.5 | 1.6163 | 0.04164 | 0.003 | 38.816
18 | 1.6429 | 0.04406 | 0.0051 | 37.2878
18.5 | 1.6646 | 0.04695 | 0.0073 | 35.4547
19 | 1.6847 | 0.05006 | 0.0094 | 33.6536
19.5 | 1.7043 | 0.05331 | 0.0111 | 31.9696
20 | 1.7198 | 0.05704 | 0.0129 | 30.1508

## 151. Re 20M Mach 0.50 (1)
BIGFOIL.COM POLAR EXPORT
NACA67A618
NACA67A618 |  |  |  | Cl Max: | 1.615 | at alpha= | 8 | deg
JavaFoil+Calcfoil stall+Eppler ext transition |  |  |  | L/D Max: | 113.138 | at alpha= | 4 | deg
Re: | 20000000 |  |  | Cd Min: | 0.00613 | at alpha= | -5 | deg
Mach: | 0.5 |  |  | Cl=0 at alpha= | -5.0143 | deg
|  |  |  | @ Cl=0.1, Cd= | 0.0063852
|  |  |  | @ Cl=0.4, Cd= | 0.007101
|  |  |  | @ Cl=0.6, Cd= | 0.0072129
alpha (deg) | Cl | Cd | Cm | Cl/Cd
-20 | -0.857 | 0.17982 | -0.049 | -4.766
-19.5 | -0.827 | 0.18183 | -0.049 | -4.55
-19 | -0.799 | 0.17571 | -0.049 | -4.548
-18.5 | -0.771 | 0.15689 | -0.05 | -4.917
-18 | -0.743 | 0.15275 | -0.051 | -4.865
-17.5 | -0.714 | 0.14683 | -0.052 | -4.866
-17 | -0.685 | 0.13972 | -0.052 | -4.906
-16.5 | -0.657 | 0.1277 | -0.053 | -5.147
-16 | -0.629 | 0.11954 | -0.054 | -5.263
-15.5 | -0.6 | 0.11862 | -0.053 | -5.057
-15 | -0.572 | 0.1082 | -0.055 | -5.287
-14.5 | -0.543 | 0.10415 | -0.055 | -5.215
-14 | -0.515 | 0.09529 | -0.057 | -5.408
-13.5 | -0.488 | 0.08779 | -0.059 | -5.554
-13 | -0.468 | 0.06943 | -0.071 | -6.736
-12.5 | -0.463 | 0.04114 | -0.088 | -11.263
-12 | -0.399 | 0.08656 | -0.055 | -4.613
-11.5 | -0.372 | 0.07364 | -0.06 | -5.052
-11 | -0.345 | 0.06597 | -0.064 | -5.223
-10.5 | -0.314 | 0.07904 | -0.056 | -3.967
-10 | -0.286 | 0.06848 | -0.059 | -4.169
-9.5 | -0.257 | 0.06104 | -0.062 | -4.217
-9 | -0.347 | 0.05251 | -0.071 | -6.61
-8.5 | -0.41 | 0.00892 | -0.119 | -46.006
-8 | -0.374 | 0.00819 | -0.122 | -45.655
-7.5 | -0.324 | 0.00774 | -0.123 | -41.842
-7 | -0.266 | 0.00729 | -0.125 | -36.466
-6.5 | -0.203 | 0.00694 | -0.127 | -29.277
-6 | -0.137 | 0.00659 | -0.129 | -20.776
-5.5 | -0.068 | 0.00632 | -0.131 | -10.829
-5 | 0.002 | 0.00613 | -0.133 | 0.25
-4.5 | 0.073 | 0.00637 | -0.134 | 11.408
-4 | 0.144 | 0.00641 | -0.136 | 22.525
-3.5 | 0.217 | 0.00639 | -0.138 | 33.903
-3 | 0.289 | 0.00661 | -0.139 | 43.772
-2.5 | 0.363 | 0.00703 | -0.141 | 51.678
-2 | 0.436 | 0.00717 | -0.143 | 60.819
-1.5 | 0.509 | 0.00743 | -0.145 | 68.437
-1 | 0.581 | 0.00714 | -0.146 | 81.441
-0.5 | 0.654 | 0.00742 | -0.148 | 88.179
0 | 0.716 | 0.00787 | -0.15 | 91.063
0.5 | 0.787 | 0.00841 | -0.152 | 93.573
1 | 0.858 | 0.00862 | -0.153 | 99.593
1.5 | 0.929 | 0.00911 | -0.155 | 102.013
2 | 1 | 0.00932 | -0.157 | 107.299
2.5 | 1.07 | 0.00959 | -0.158 | 111.536
3 | 1.14 | 0.0102 | -0.16 | 111.856
3.5 | 1.197 | 0.01069 | -0.162 | 112.017
4 | 1.262 | 0.01116 | -0.163 | 113.138
4.5 | 1.326 | 0.0123 | -0.165 | 107.846
5 | 1.387 | 0.01301 | -0.166 | 106.662
5.5 | 1.447 | 0.01358 | -0.168 | 106.503
6 | 1.503 | 0.01419 | -0.169 | 105.928
6.5 | 1.55 | 0.01487 | -0.171 | 104.192
7 | 1.587 | 0.01569 | -0.172 | 101.116
7.5 | 1.611 | 0.01691 | -0.174 | 95.245
8 | 1.615 | 0.01804 | -0.175 | 89.523
8.5 | 1.586 | 0.01927 | -0.176 | 82.336
9 | 1.484 | 0.02065 | -0.178 | 71.897
9.5 | 0.989 | 0.0226 | -0.179 | 43.754
10 | 1.02 | 0.02537 | -0.18 | 40.213
10.5 | 1.051 | 0.02657 | -0.181 | 39.557
11 | 1.086 | 0.02516 | -0.183 | 43.178
11.5 | 1.118 | 0.02695 | -0.184 | 41.493
12 | 1.149 | 0.02935 | -0.185 | 39.138
12.5 | 1.178 | 0.03151 | -0.186 | 37.367
13 | 1.195 | 0.03818 | -0.185 | 31.297

## 152. Re 20M Mach 0.50 (2)
BIGFOIL.COM POLAR EXPORT
NACA67A618
NACA67A618 |  |  |  | Cl Max: | 1.5 | at alpha= | 14.5 | deg
XFOIL ncrit=9 |  |  |  | L/D Max: | 169.459 | at alpha= | 0.5 | deg
Re: | 20000000 |  |  | Cd Min: | 0.04665 | at alpha= | 14.5 | deg
Mach: | 0.5 |  |  | Cl=0 at alpha= | -99 | deg
|  |  |  | @ Cl=0.1, Cd= | 0.00407
|  |  |  | @ Cl=0.4, Cd= | 0.00407
|  |  |  | @ Cl=0.6, Cd= | 0.00407
alpha (deg) | Cl | Cd | Cm | Cl/Cd
0.5 | 0.6897 | 0.00407 | -0.1464 | 169.4595
1 | 0.667 | 0.00498 | -0.1285 | 133.9357
1.5 | 0.64 | 0.00619 | -0.1103 | 103.3926
2.5 | 0.6125 | 0.00932 | -0.0807 | 65.7189
3 | 0.6035 | 0.01014 | -0.0673 | 59.5168
3.5 | 0.6309 | 0.01119 | -0.061 | 56.3807
4 | 0.6404 | 0.01284 | -0.0518 | 49.8754
4.5 | 0.6838 | 0.01367 | -0.0486 | 50.0219
5 | 0.7035 | 0.0152 | -0.0415 | 46.2829
5.5 | 0.7428 | 0.0162 | -0.0377 | 45.8519
6 | 0.779 | 0.01742 | -0.0334 | 44.7187
6.5 | 0.8237 | 0.01838 | -0.0305 | 44.815
7 | 0.8656 | 0.01947 | -0.0272 | 44.4581
7.5 | 0.9015 | 0.0209 | -0.0229 | 43.134
8 | 0.9488 | 0.02195 | -0.0203 | 43.2255
8.5 | 0.9964 | 0.02301 | -0.0177 | 43.3029
9 | 1.0408 | 0.02433 | -0.0146 | 42.7785
9.5 | 1.0913 | 0.02543 | -0.0122 | 42.9139
10 | 1.1392 | 0.0267 | -0.0093 | 42.6667
10.5 | 1.1861 | 0.02811 | -0.0063 | 42.1949
11 | 1.234 | 0.02952 | -0.0032 | 41.8022
11.5 | 1.2764 | 0.03131 | 0.0005 | 40.7665
12 | 1.3161 | 0.03331 | 0.0045 | 39.5107
12.5 | 1.3566 | 0.03541 | 0.0084 | 38.3112
13 | 1.3998 | 0.03754 | 0.0122 | 37.2882
13.5 | 1.4424 | 0.03982 | 0.0162 | 36.223
14 | 1.4774 | 0.04274 | 0.0208 | 34.5672
14.5 | 1.5 | 0.04665 | 0.0261 | 32.1543