## index
index | Re | Mach | Datasource
1 | 50000 | 0 | JavaFoil+Calcfoil stall+Eppler ext transition
2 | 50000 | 0 | XFOIL ncrit=9
3 | 50000 | 0.1 | JavaFoil+Calcfoil stall+Eppler ext transition
4 | 50000 | 0.1 | XFOIL ncrit=9
5 | 50000 | 0.25 | JavaFoil+Calcfoil stall+Eppler ext transition
6 | 50000 | 0.25 | XFOIL ncrit=9
7 | 50000 | 0.5 | JavaFoil+Calcfoil stall+Eppler ext transition
8 | 50000 | 0.5 | XFOIL ncrit=9
9 | 100000 | 0 | JavaFoil+Calcfoil stall+Eppler ext transition
10 | 100000 | 0 | XFOIL ncrit=9
11 | 100000 | 0.1 | JavaFoil+Calcfoil stall+Eppler ext transition
12 | 100000 | 0.1 | XFOIL ncrit=9
13 | 100000 | 0.25 | JavaFoil+Calcfoil stall+Eppler ext transition
14 | 100000 | 0.25 | XFOIL ncrit=9
15 | 100000 | 0.5 | JavaFoil+Calcfoil stall+Eppler ext transition
16 | 100000 | 0.5 | XFOIL ncrit=9
17 | 250000 | 0 | JavaFoil+Calcfoil stall+Eppler ext transition
18 | 250000 | 0 | XFOIL ncrit=9
19 | 250000 | 0.1 | JavaFoil+Calcfoil stall+Eppler ext transition
20 | 250000 | 0.1 | XFOIL ncrit=9
21 | 250000 | 0.25 | JavaFoil+Calcfoil stall+Eppler ext transition
22 | 250000 | 0.25 | XFOIL ncrit=9
23 | 250000 | 0.5 | JavaFoil+Calcfoil stall+Eppler ext transition
24 | 250000 | 0.5 | XFOIL ncrit=9
25 | 500000 | 0 | JavaFoil+Calcfoil stall+Eppler ext transition
26 | 500000 | 0 | XFOIL ncrit=9
27 | 500000 | 0.1 | JavaFoil+Calcfoil stall+Eppler ext transition
28 | 500000 | 0.1 | XFOIL ncrit=9
29 | 500000 | 0.25 | JavaFoil+Calcfoil stall+Eppler ext transition
30 | 500000 | 0.25 | XFOIL ncrit=9
31 | 500000 | 0.5 | JavaFoil+Calcfoil stall+Eppler ext transition
32 | 500000 | 0.5 | XFOIL ncrit=9
33 | 750000 | 0 | JavaFoil+Calcfoil stall+Eppler ext transition
34 | 750000 | 0 | XFOIL ncrit=9
35 | 750000 | 0.1 | JavaFoil+Calcfoil stall+Eppler ext transition
36 | 750000 | 0.1 | XFOIL ncrit=9
37 | 750000 | 0.25 | JavaFoil+Calcfoil stall+Eppler ext transition
38 | 750000 | 0.25 | XFOIL ncrit=9
39 | 750000 | 0.5 | JavaFoil+Calcfoil stall+Eppler ext transition
40 | 750000 | 0.5 | XFOIL ncrit=9
41 | 1000000 | 0 | JavaFoil+Calcfoil stall+Eppler ext transition
42 | 1000000 | 0 | XFOIL ncrit=9
43 | 1000000 | 0.1 | JavaFoil+Calcfoil stall+Eppler ext transition
44 | 1000000 | 0.1 | XFOIL ncrit=9
45 | 1000000 | 0.25 | JavaFoil+Calcfoil stall+Eppler ext transition
46 | 1000000 | 0.25 | XFOIL ncrit=9
47 | 1000000 | 0.5 | JavaFoil+Calcfoil stall+Eppler ext transition
48 | 1000000 | 0.5 | XFOIL ncrit=9
49 | 2000000 | 0 | JavaFoil+Calcfoil stall+Eppler ext transition
50 | 2000000 | 0 | XFOIL ncrit=9
51 | 2000000 | 0.1 | JavaFoil+Calcfoil stall+Eppler ext transition
52 | 2000000 | 0.1 | XFOIL ncrit=9
53 | 2000000 | 0.25 | JavaFoil+Calcfoil stall+Eppler ext transition
54 | 2000000 | 0.25 | XFOIL ncrit=9
55 | 2000000 | 0.5 | JavaFoil+Calcfoil stall+Eppler ext transition
56 | 2000000 | 0.5 | XFOIL ncrit=9
57 | 3000000 | 0 | JavaFoil+Calcfoil stall+Eppler ext transition
58 | 3000000 | 0 | XFOIL ncrit=9
59 | 3000000 | 0.1 | JavaFoil+Calcfoil stall+Eppler ext transition
60 | 3000000 | 0.1 | XFOIL ncrit=9
61 | 3000000 | 0.25 | JavaFoil+Calcfoil stall+Eppler ext transition
62 | 3000000 | 0.25 | XFOIL ncrit=9
63 | 3000000 | 0.5 | JavaFoil+Calcfoil stall+Eppler ext transition
64 | 3000000 | 0.5 | XFOIL ncrit=9
65 | 4000000 | 0 | JavaFoil+Calcfoil stall+Eppler ext transition
66 | 4000000 | 0 | XFOIL ncrit=9
67 | 4000000 | 0.1 | JavaFoil+Calcfoil stall+Eppler ext transition
68 | 4000000 | 0.1 | XFOIL ncrit=9
69 | 4000000 | 0.25 | JavaFoil+Calcfoil stall+Eppler ext transition
70 | 4000000 | 0.25 | XFOIL ncrit=9
71 | 4000000 | 0.5 | JavaFoil+Calcfoil stall+Eppler ext transition
72 | 4000000 | 0.5 | XFOIL ncrit=9
73 | 5000000 | 0 | JavaFoil+Calcfoil stall+Eppler ext transition
74 | 5000000 | 0 | XFOIL ncrit=9
75 | 5000000 | 0.1 | JavaFoil+Calcfoil stall+Eppler ext transition
76 | 5000000 | 0.1 | XFOIL ncrit=9
77 | 5000000 | 0.25 | JavaFoil+Calcfoil stall+Eppler ext transition
78 | 5000000 | 0.25 | XFOIL ncrit=9
79 | 5000000 | 0.5 | JavaFoil+Calcfoil stall+Eppler ext transition
80 | 5000000 | 0.5 | XFOIL ncrit=9
81 | 6000000 | 0 | JavaFoil+Calcfoil stall+Eppler ext transition
82 | 6000000 | 0 | XFOIL ncrit=9
83 | 6000000 | 0.1 | JavaFoil+Calcfoil stall+Eppler ext transition
84 | 6000000 | 0.1 | XFOIL ncrit=9
85 | 6000000 | 0.25 | JavaFoil+Calcfoil stall+Eppler ext transition
86 | 6000000 | 0.25 | XFOIL ncrit=9
87 | 6000000 | 0.5 | JavaFoil+Calcfoil stall+Eppler ext transition
88 | 6000000 | 0.5 | XFOIL ncrit=9
89 | 7000000 | 0 | JavaFoil+Calcfoil stall+Eppler ext transition
90 | 7000000 | 0 | XFOIL ncrit=9
91 | 7000000 | 0.1 | JavaFoil+Calcfoil stall+Eppler ext transition
92 | 7000000 | 0.1 | XFOIL ncrit=9
93 | 7000000 | 0.25 | JavaFoil+Calcfoil stall+Eppler ext transition
94 | 7000000 | 0.25 | XFOIL ncrit=9
95 | 7000000 | 0.5 | JavaFoil+Calcfoil stall+Eppler ext transition
96 | 7000000 | 0.5 | XFOIL ncrit=9
97 | 8000000 | 0 | JavaFoil+Calcfoil stall+Eppler ext transition
98 | 8000000 | 0 | XFOIL ncrit=9
99 | 8000000 | 0.1 | JavaFoil+Calcfoil stall+Eppler ext transition
100 | 8000000 | 0.1 | XFOIL ncrit=9
101 | 8000000 | 0.25 | JavaFoil+Calcfoil stall+Eppler ext transition
102 | 8000000 | 0.25 | XFOIL ncrit=9
103 | 8000000 | 0.5 | JavaFoil+Calcfoil stall+Eppler ext transition
104 | 8000000 | 0.5 | XFOIL ncrit=9
105 | 10000000 | 0 | JavaFoil+Calcfoil stall+Eppler ext transition
106 | 10000000 | 0 | XFOIL ncrit=9
107 | 10000000 | 0.1 | JavaFoil+Calcfoil stall+Eppler ext transition
108 | 10000000 | 0.1 | XFOIL ncrit=9
109 | 10000000 | 0.25 | JavaFoil+Calcfoil stall+Eppler ext transition
110 | 10000000 | 0.25 | XFOIL ncrit=9
111 | 10000000 | 0.5 | JavaFoil+Calcfoil stall+Eppler ext transition
112 | 10000000 | 0.5 | XFOIL ncrit=9
113 | 12000000 | 0 | JavaFoil+Calcfoil stall+Eppler ext transition
114 | 12000000 | 0 | XFOIL ncrit=9
115 | 12000000 | 0.1 | JavaFoil+Calcfoil stall+Eppler ext transition
116 | 12000000 | 0.1 | XFOIL ncrit=9
117 | 12000000 | 0.25 | JavaFoil+Calcfoil stall+Eppler ext transition
118 | 12000000 | 0.25 | XFOIL ncrit=9
119 | 12000000 | 0.5 | JavaFoil+Calcfoil stall+Eppler ext transition
120 | 12000000 | 0.5 | XFOIL ncrit=9
121 | 14000000 | 0 | JavaFoil+Calcfoil stall+Eppler ext transition
122 | 14000000 | 0 | XFOIL ncrit=9
123 | 14000000 | 0.1 | JavaFoil+Calcfoil stall+Eppler ext transition
124 | 14000000 | 0.1 | XFOIL ncrit=9
125 | 14000000 | 0.25 | JavaFoil+Calcfoil stall+Eppler ext transition
126 | 14000000 | 0.25 | XFOIL ncrit=9
127 | 14000000 | 0.5 | JavaFoil+Calcfoil stall+Eppler ext transition
128 | 14000000 | 0.5 | XFOIL ncrit=9
129 | 16000000 | 0 | JavaFoil+Calcfoil stall+Eppler ext transition
130 | 16000000 | 0 | XFOIL ncrit=9
131 | 16000000 | 0.1 | JavaFoil+Calcfoil stall+Eppler ext transition
132 | 16000000 | 0.1 | XFOIL ncrit=9
133 | 16000000 | 0.25 | JavaFoil+Calcfoil stall+Eppler ext transition
134 | 16000000 | 0.25 | XFOIL ncrit=9
135 | 16000000 | 0.5 | JavaFoil+Calcfoil stall+Eppler ext transition
136 | 16000000 | 0.5 | XFOIL ncrit=9
137 | 18000000 | 0 | JavaFoil+Calcfoil stall+Eppler ext transition
138 | 18000000 | 0 | XFOIL ncrit=9
139 | 18000000 | 0.1 | JavaFoil+Calcfoil stall+Eppler ext transition
140 | 18000000 | 0.1 | XFOIL ncrit=9
141 | 18000000 | 0.25 | JavaFoil+Calcfoil stall+Eppler ext transition
142 | 18000000 | 0.25 | XFOIL ncrit=9
143 | 18000000 | 0.5 | JavaFoil+Calcfoil stall+Eppler ext transition
144 | 18000000 | 0.5 | XFOIL ncrit=9
145 | 20000000 | 0 | JavaFoil+Calcfoil stall+Eppler ext transition
146 | 20000000 | 0 | XFOIL ncrit=9
147 | 20000000 | 0.1 | JavaFoil+Calcfoil stall+Eppler ext transition
148 | 20000000 | 0.1 | XFOIL ncrit=9
149 | 20000000 | 0.25 | JavaFoil+Calcfoil stall+Eppler ext transition
150 | 20000000 | 0.25 | XFOIL ncrit=9
151 | 20000000 | 0.5 | JavaFoil+Calcfoil stall+Eppler ext transition
152 | 20000000 | 0.5 | XFOIL ncrit=9

## 1. Re 50k Mach 0.00 (1)
BIGFOIL.COM POLAR EXPORT
NACA35014
NACA35014 |  |  |  | Cl Max: | 1.536 | at alpha= | 14.5 | deg
JavaFoil+Calcfoil stall+Eppler ext transition |  |  |  | L/D Max: | 30.739 | at alpha= | 4 | deg
Re: | 50000 |  |  | Cd Min: | 0.01884 | at alpha= | 0 | deg
Mach: | 0 |  |  | Cl=0 at alpha= | -2.6122 | deg
|  |  |  | @ Cl=0.1, Cd= | 0.019804
|  |  |  | @ Cl=0.4, Cd= | 0.019283
|  |  |  | @ Cl=0.6, Cd= | 0.02108
alpha (deg) | Cl | Cd | Cm | Cl/Cd
-20 | -0.773 | 0.31397 | -0.009 | -2.463
-19.5 | -0.785 | 0.29532 | -0.01 | -2.659
-19 | -0.796 | 0.27734 | -0.01 | -2.87
-18.5 | -0.806 | 0.26312 | -0.01 | -3.062
-18 | -0.814 | 0.24608 | -0.01 | -3.308
-17.5 | -0.821 | 0.23202 | -0.01 | -3.537
-17 | -0.826 | 0.21997 | -0.01 | -3.754
-16.5 | -0.828 | 0.20808 | -0.01 | -3.979
-16 | -0.828 | 0.19462 | -0.01 | -4.252
-15.5 | -0.825 | 0.18407 | -0.01 | -4.483
-15 | -0.82 | 0.17283 | -0.01 | -4.747
-14.5 | -0.813 | 0.16161 | -0.011 | -5.032
-14 | -0.804 | 0.15055 | -0.011 | -5.338
-13.5 | -0.792 | 0.14103 | -0.011 | -5.612
-13 | -0.777 | 0.13282 | -0.011 | -5.849
-12.5 | -0.76 | 0.12412 | -0.011 | -6.119
-12 | -0.74 | 0.11573 | -0.011 | -6.391
-11.5 | -0.717 | 0.10895 | -0.011 | -6.582
-11 | -0.692 | 0.10101 | -0.012 | -6.85
-10.5 | -0.664 | 0.09439 | -0.012 | -7.038
-10 | -0.634 | 0.08843 | -0.012 | -7.172
-9.5 | -0.602 | 0.08252 | -0.012 | -7.29
-9 | -0.567 | 0.07737 | -0.012 | -7.322
-8.5 | -0.53 | 0.07227 | -0.013 | -7.327
-8 | -0.491 | 0.06779 | -0.013 | -7.24
-7.5 | -0.45 | 0.06333 | -0.013 | -7.113
-7 | -0.409 | 0.0595 | -0.013 | -6.868
-6.5 | -0.366 | 0.05601 | -0.014 | -6.527
-6 | -0.321 | 0.05284 | -0.014 | -6.081
-5.5 | -0.276 | 0.0499 | -0.014 | -5.529
-5 | -0.23 | 0.04735 | -0.015 | -4.85
-4.5 | -0.183 | 0.04422 | -0.015 | -4.131
-4 | -0.135 | 0.04258 | -0.016 | -3.172
-3.5 | -0.087 | 0.0409 | -0.017 | -2.124
-3 | -0.038 | 0.03921 | -0.017 | -0.974
-2.5 | 0.011 | 0.03699 | -0.019 | 0.298
-2 | 0.074 | 0.0198 | -0.032 | 3.753
-1.5 | 0.135 | 0.01981 | -0.032 | 6.831
-1 | 0.196 | 0.01985 | -0.032 | 9.901
-0.5 | 0.257 | 0.02051 | -0.032 | 12.55
0 | 0.316 | 0.01884 | -0.032 | 16.772
0.5 | 0.375 | 0.01913 | -0.033 | 19.627
1 | 0.434 | 0.01949 | -0.033 | 22.287
1.5 | 0.492 | 0.01993 | -0.033 | 24.707
2 | 0.549 | 0.02047 | -0.033 | 26.835
2.5 | 0.605 | 0.02114 | -0.033 | 28.598
3 | 0.658 | 0.022 | -0.033 | 29.889
3.5 | 0.708 | 0.02313 | -0.033 | 30.612
4 | 0.756 | 0.02459 | -0.033 | 30.739
4.5 | 0.801 | 0.02642 | -0.033 | 30.332
5 | 0.846 | 0.02854 | -0.032 | 29.657
5.5 | 0.891 | 0.03079 | -0.032 | 28.949
6 | 0.936 | 0.03322 | -0.032 | 28.186
6.5 | 0.982 | 0.03571 | -0.032 | 27.501
7 | 1.028 | 0.03823 | -0.032 | 26.894
7.5 | 1.074 | 0.04092 | -0.032 | 26.235
8 | 1.119 | 0.04362 | -0.032 | 25.653
8.5 | 1.163 | 0.04648 | -0.032 | 25.03
9 | 1.207 | 0.04948 | -0.032 | 24.389
9.5 | 1.249 | 0.05259 | -0.032 | 23.752
10 | 1.29 | 0.05586 | -0.033 | 23.102
10.5 | 1.33 | 0.05928 | -0.033 | 22.433
11 | 1.368 | 0.06258 | -0.033 | 21.86
11.5 | 1.405 | 0.06631 | -0.033 | 21.185
12 | 1.441 | 0.06988 | -0.034 | 20.622
12.5 | 1.473 | 0.07413 | -0.034 | 19.875
13 | 1.497 | 0.07968 | -0.034 | 18.79
13.5 | 1.515 | 0.08607 | -0.034 | 17.607
14 | 1.529 | 0.09327 | -0.034 | 16.39
14.5 | 1.536 | 0.1019 | -0.034 | 15.07
15 | 1.535 | 0.11281 | -0.033 | 13.608
15.5 | 1.518 | 0.12949 | -0.031 | 11.721
16 | 1.48 | 0.15138 | -0.025 | 9.777
16.5 | 1.475 | 0.16214 | -0.022 | 9.094
17 | 1.472 | 0.17196 | -0.021 | 8.557
17.5 | 1.466 | 0.1822 | -0.02 | 8.045
18 | 1.457 | 0.19326 | -0.019 | 7.54
18.5 | 1.446 | 0.20451 | -0.019 | 7.071
19 | 1.432 | 0.21589 | -0.019 | 6.635
19.5 | 1.416 | 0.22781 | -0.018 | 6.216

## 2. Re 50k Mach 0.00 (2)
BIGFOIL.COM POLAR EXPORT
NACA35014
NACA35014 |  |  |  | Cl Max: | 0.8312 | at alpha= | 20 | deg
XFOIL ncrit=9 |  |  |  | L/D Max: | 18.366 | at alpha= | 0.5 | deg
Re: | 50000 |  |  | Cd Min: | 0.23764 | at alpha= | 20 | deg
Mach: | 0 |  |  | Cl=0 at alpha= | -2.6091 | deg
|  |  |  | @ Cl=0.1, Cd= | 0.030262
|  |  |  | @ Cl=0.4, Cd= | 0.02587
|  |  |  | @ Cl=0.6, Cd= | 0.13895
alpha (deg) | Cl | Cd | Cm | Cl/Cd
-20 | -0.5685 | 0.23731 | 0.0124 | -2.3956
-19.5 | -0.5362 | 0.22247 | 0.0118 | -2.4102
-19 | -0.5185 | 0.21655 | 0.0092 | -2.3944
-18.5 | -0.5134 | 0.21563 | 0.0047 | -2.3809
-18 | -0.4926 | 0.20659 | 0.0027 | -2.3844
-17.5 | -0.4726 | 0.19977 | 0.0009 | -2.3657
-17 | -0.4684 | 0.19783 | -0.0031 | -2.3677
-16.5 | -0.4541 | 0.19076 | -0.0056 | -2.3805
-16 | -0.4297 | 0.18266 | -0.0066 | -2.3525
-15.5 | -0.4398 | 0.1833 | -0.0109 | -2.3993
-15 | -0.4062 | 0.17128 | -0.0112 | -2.3716
-14.5 | -0.3949 | 0.16613 | -0.0131 | -2.3771
-14 | -0.4054 | 0.16372 | -0.0169 | -2.4762
-13.5 | -0.3702 | 0.15377 | -0.0162 | -2.4075
-13 | -0.3782 | 0.14992 | -0.0192 | -2.5227
-12.5 | -0.3534 | 0.14222 | -0.0191 | -2.4849
-12 | -0.349 | 0.13613 | -0.0206 | -2.5637
-11.5 | -0.358 | 0.13278 | -0.0224 | -2.6962
-11 | -0.3339 | 0.12477 | -0.0215 | -2.6761
-10.5 | -0.3207 | 0.1182 | -0.0212 | -2.7132
-10 | -0.3145 | 0.11236 | -0.0208 | -2.799
-9.5 | -0.3141 | 0.10725 | -0.02 | -2.9287
-9 | -0.3188 | 0.10217 | -0.0184 | -3.1203
-8.5 | -0.331 | 0.09866 | -0.0153 | -3.355
-8 | -0.2923 | 0.09165 | -0.0114 | -3.1893
-7.5 | -0.2692 | 0.08706 | -0.0061 | -3.0921
-7 | -0.242 | 0.08237 | -0.0007 | -2.938
-6.5 | -0.2058 | 0.07775 | 0.0046 | -2.6469
-6 | -0.1622 | 0.07247 | 0.0071 | -2.2382
-4.5 | -0.4952 | 0.04963 | -0.0038 | -9.9778
-4 | -0.3982 | 0.04319 | -0.014 | -9.2197
-3.5 | -0.3035 | 0.03924 | -0.0216 | -7.7345
-3 | -0.2068 | 0.03587 | -0.0288 | -5.7653
-2 | 0.3222 | 0.0262 | -0.0893 | 12.2977
-1.5 | 0.3842 | 0.02578 | -0.0903 | 14.903
-1 | 0.4263 | 0.02602 | -0.0881 | 16.3836
-0.5 | 0.4603 | 0.02669 | -0.0849 | 17.2462
0 | 0.4988 | 0.02726 | -0.0819 | 18.2979
0.5 | 0.5249 | 0.02858 | -0.0778 | 18.366
1 | 0.5493 | 0.03011 | -0.0734 | 18.2431
1.5 | 0.5729 | 0.03184 | -0.0689 | 17.9931
2 | 0.5919 | 0.03396 | -0.0641 | 17.4293
2.5 | 0.604 | 0.03663 | -0.0587 | 16.4892
3 | 0.6055 | 0.04004 | -0.0525 | 15.1224
3.5 | 0.5996 | 0.04412 | -0.0462 | 13.5902
4 | 0.6217 | 0.04705 | -0.0425 | 13.2136
4.5 | 0.5163 | 0.05706 | -0.0314 | 9.0484
5 | 0.5103 | 0.06257 | -0.0283 | 8.1557
5.5 | 0.4844 | 0.06951 | -0.026 | 6.9688
6 | 0.4793 | 0.07629 | -0.0258 | 6.2826
7 | 0.4202 | 0.09295 | -0.0284 | 4.5207
7.5 | 0.4425 | 0.09773 | -0.0278 | 4.5278
8 | 0.4469 | 0.10083 | -0.0256 | 4.4322
8.5 | 0.4709 | 0.1056 | -0.0253 | 4.4593
9 | 0.4979 | 0.11086 | -0.0253 | 4.4913
10.5 | 0.577 | 0.12888 | -0.0261 | 4.477
11 | 0.5888 | 0.13394 | -0.0259 | 4.396
11.5 | 0.6002 | 0.13904 | -0.0259 | 4.3167
12 | 0.6166 | 0.14479 | -0.0263 | 4.2586
12.5 | 0.6376 | 0.15124 | -0.027 | 4.2158
13 | 0.657 | 0.15764 | -0.0277 | 4.1677
13.5 | 0.6678 | 0.1628 | -0.0285 | 4.102
14 | 0.6727 | 0.1672 | -0.0295 | 4.0233
14.5 | 0.681 | 0.17223 | -0.0309 | 3.954
15 | 0.6896 | 0.17745 | -0.0326 | 3.8862
15.5 | 0.6999 | 0.18305 | -0.0346 | 3.8235
16 | 0.7128 | 0.189 | -0.0366 | 3.7714
16.5 | 0.7282 | 0.19533 | -0.0387 | 3.728
17 | 0.7489 | 0.20271 | -0.0406 | 3.6944
17.5 | 0.7759 | 0.21171 | -0.042 | 3.6649
18 | 0.7785 | 0.21437 | -0.0452 | 3.6316
18.5 | 0.785 | 0.2191 | -0.0486 | 3.5828
19 | 0.7991 | 0.22541 | -0.0515 | 3.5451
19.5 | 0.8276 | 0.23545 | -0.0528 | 3.515
20 | 0.8312 | 0.23764 | -0.0569 | 3.4977

## 3. Re 50k Mach 0.10 (1)
BIGFOIL.COM POLAR EXPORT
NACA35014
NACA35014 |  |  |  | Cl Max: | 1.53 | at alpha= | 14.5 | deg
JavaFoil+Calcfoil stall+Eppler ext transition |  |  |  | L/D Max: | 30.466 | at alpha= | 4 | deg
Re: | 50000 |  |  | Cd Min: | 0.01889 | at alpha= | 0 | deg
Mach: | 0.1 |  |  | Cl=0 at alpha= | -2.6122 | deg
|  |  |  | @ Cl=0.1, Cd= | 0.019846
|  |  |  | @ Cl=0.4, Cd= | 0.019334
|  |  |  | @ Cl=0.6, Cd= | 0.021181
alpha (deg) | Cl | Cd | Cm | Cl/Cd
-20 | -0.728 | 0.32885 | -0.009 | -2.212
-19.5 | -0.743 | 0.30592 | -0.01 | -2.427
-19 | -0.756 | 0.29465 | -0.01 | -2.567
-18.5 | -0.769 | 0.27191 | -0.01 | -2.829
-18 | -0.781 | 0.25652 | -0.01 | -3.043
-17.5 | -0.791 | 0.24279 | -0.01 | -3.256
-17 | -0.799 | 0.22705 | -0.01 | -3.517
-16.5 | -0.804 | 0.21187 | -0.01 | -3.794
-16 | -0.806 | 0.20118 | -0.01 | -4.008
-15.5 | -0.806 | 0.1867 | -0.01 | -4.319
-15 | -0.804 | 0.17522 | -0.01 | -4.589
-14.5 | -0.8 | 0.16591 | -0.011 | -4.819
-14 | -0.792 | 0.15424 | -0.011 | -5.136
-13.5 | -0.782 | 0.14444 | -0.011 | -5.415
-13 | -0.769 | 0.1354 | -0.011 | -5.682
-12.5 | -0.754 | 0.12574 | -0.011 | -5.994
-12 | -0.735 | 0.11744 | -0.011 | -6.26
-11.5 | -0.714 | 0.10987 | -0.011 | -6.498
-11 | -0.69 | 0.10276 | -0.012 | -6.714
-10.5 | -0.663 | 0.09558 | -0.012 | -6.939
-10 | -0.634 | 0.08925 | -0.012 | -7.102
-9.5 | -0.602 | 0.08318 | -0.012 | -7.236
-9 | -0.567 | 0.07791 | -0.012 | -7.281
-8.5 | -0.531 | 0.07302 | -0.013 | -7.265
-8 | -0.492 | 0.0681 | -0.013 | -7.224
-7.5 | -0.452 | 0.06386 | -0.013 | -7.076
-7 | -0.41 | 0.05993 | -0.013 | -6.843
-6.5 | -0.367 | 0.05636 | -0.014 | -6.511
-6 | -0.323 | 0.05305 | -0.014 | -6.081
-5.5 | -0.277 | 0.0501 | -0.014 | -5.53
-5 | -0.231 | 0.04749 | -0.015 | -4.856
-4.5 | -0.183 | 0.04433 | -0.015 | -4.139
-4 | -0.136 | 0.04269 | -0.016 | -3.178
-3.5 | -0.087 | 0.041 | -0.017 | -2.129
-3 | -0.038 | 0.03929 | -0.017 | -0.977
-2.5 | 0.011 | 0.0371 | -0.019 | 0.298
-2 | 0.075 | 0.01983 | -0.032 | 3.766
-1.5 | 0.136 | 0.01987 | -0.032 | 6.844
-1 | 0.197 | 0.0199 | -0.032 | 9.92
-0.5 | 0.259 | 0.02054 | -0.033 | 12.591
0 | 0.317 | 0.01889 | -0.033 | 16.8
0.5 | 0.377 | 0.01919 | -0.033 | 19.654
1 | 0.436 | 0.01956 | -0.033 | 22.306
1.5 | 0.495 | 0.02001 | -0.033 | 24.712
2 | 0.552 | 0.02057 | -0.033 | 26.815
2.5 | 0.607 | 0.02127 | -0.033 | 28.528
3 | 0.66 | 0.02216 | -0.033 | 29.776
3.5 | 0.71 | 0.02334 | -0.033 | 30.412
4 | 0.758 | 0.02487 | -0.033 | 30.466
4.5 | 0.804 | 0.02673 | -0.033 | 30.059
5 | 0.848 | 0.02893 | -0.032 | 29.327
5.5 | 0.894 | 0.03122 | -0.032 | 28.629
6 | 0.939 | 0.03363 | -0.032 | 27.931
6.5 | 0.985 | 0.03613 | -0.032 | 27.269
7 | 1.032 | 0.03867 | -0.032 | 26.679
7.5 | 1.077 | 0.04139 | -0.032 | 26.029
8 | 1.123 | 0.04412 | -0.032 | 25.451
8.5 | 1.168 | 0.04698 | -0.032 | 24.855
9 | 1.211 | 0.04999 | -0.032 | 24.229
9.5 | 1.254 | 0.05315 | -0.032 | 23.586
10 | 1.295 | 0.05648 | -0.033 | 22.924
10.5 | 1.334 | 0.05998 | -0.033 | 22.238
11 | 1.372 | 0.06332 | -0.033 | 21.667
11.5 | 1.408 | 0.06711 | -0.033 | 20.985
12 | 1.444 | 0.07078 | -0.034 | 20.405
12.5 | 1.475 | 0.07537 | -0.034 | 19.564
13 | 1.497 | 0.08108 | -0.034 | 18.465
13.5 | 1.514 | 0.08774 | -0.034 | 17.259
14 | 1.525 | 0.09523 | -0.034 | 16.018
14.5 | 1.53 | 0.10451 | -0.033 | 14.639
15 | 1.524 | 0.11685 | -0.033 | 13.045
15.5 | 1.496 | 0.1366 | -0.029 | 10.953
16 | 1.466 | 0.15458 | -0.023 | 9.482
16.5 | 1.462 | 0.16458 | -0.021 | 8.886
17 | 1.458 | 0.175 | -0.02 | 8.329
17.5 | 1.449 | 0.18512 | -0.02 | 7.827
18 | 1.437 | 0.19636 | -0.019 | 7.319
18.5 | 1.422 | 0.20802 | -0.019 | 6.838
19 | 1.405 | 0.2202 | -0.019 | 6.38
19.5 | 1.385 | 0.23359 | -0.018 | 5.928

## 4. Re 50k Mach 0.10 (2)
BIGFOIL.COM POLAR EXPORT
NACA35014
NACA35014 |  |  |  | Cl Max: | 0.8338 | at alpha= | 20 | deg
XFOIL ncrit=9 |  |  |  | L/D Max: | 18.2374 | at alpha= | 0 | deg
Re: | 50000 |  |  | Cd Min: | 0.23904 | at alpha= | -20 | deg
Mach: | 0.1 |  |  | Cl=0 at alpha= | -2.3827 | deg
|  |  |  | @ Cl=0.1, Cd= | 0.029856
|  |  |  | @ Cl=0.4, Cd= | 0.025821
|  |  |  | @ Cl=0.6, Cd= | 0.14118
alpha (deg) | Cl | Cd | Cm | Cl/Cd
-20 | -0.5716 | 0.23904 | 0.0124 | -2.3912
-19.5 | -0.5369 | 0.22297 | 0.012 | -2.4079
-19 | -0.5194 | 0.2172 | 0.0093 | -2.3913
-18.5 | -0.5157 | 0.21697 | 0.0046 | -2.3768
-18 | -0.4922 | 0.20684 | 0.0029 | -2.3796
-17.5 | -0.473 | 0.20032 | 0.0009 | -2.3612
-17 | -0.4705 | 0.19905 | -0.0033 | -2.3637
-16.5 | -0.4519 | 0.19064 | -0.0054 | -2.3704
-16 | -0.4295 | 0.18315 | -0.0065 | -2.3451
-15.5 | -0.4419 | 0.1845 | -0.0111 | -2.3951
-15 | -0.4048 | 0.17161 | -0.0111 | -2.3588
-14.5 | -0.3953 | 0.16685 | -0.0133 | -2.3692
-14 | -0.3974 | 0.16272 | -0.0163 | -2.4422
-13.5 | -0.3696 | 0.15431 | -0.0164 | -2.3952
-13 | -0.3715 | 0.14952 | -0.0189 | -2.4846
-12.5 | -0.3534 | 0.14287 | -0.0193 | -2.4736
-12 | -0.3451 | 0.13635 | -0.0205 | -2.531
-11.5 | -0.3599 | 0.1337 | -0.0227 | -2.6918
-11 | -0.335 | 0.12553 | -0.0218 | -2.6687
-10.5 | -0.3194 | 0.11871 | -0.0213 | -2.6906
-10 | -0.3124 | 0.11282 | -0.0209 | -2.769
-9.5 | -0.3148 | 0.10793 | -0.0202 | -2.9167
-9 | -0.3072 | 0.10207 | -0.0183 | -3.0097
-8.5 | -0.3329 | 0.09939 | -0.0154 | -3.3494
-8 | -0.2855 | 0.09187 | -0.0115 | -3.1077
-7.5 | -0.2679 | 0.08752 | -0.0062 | -3.061
-7 | -0.239 | 0.08267 | -0.0009 | -2.891
-6.5 | -0.2036 | 0.07803 | 0.0043 | -2.6093
-6 | -0.1608 | 0.07271 | 0.0069 | -2.2115
-4.5 | -0.4908 | 0.05 | -0.0052 | -9.816
-4 | -0.3943 | 0.04351 | -0.0154 | -9.0623
-3.5 | -0.3064 | 0.03959 | -0.0218 | -7.7393
-3 | -0.2136 | 0.03622 | -0.0283 | -5.8973
-2.5 | -0.1014 | 0.03309 | -0.037 | -3.0644
-2 | 0.3308 | 0.02615 | -0.0906 | 12.6501
-1.5 | 0.3911 | 0.02576 | -0.0912 | 15.1825
-1 | 0.4318 | 0.02604 | -0.0888 | 16.5822
-0.5 | 0.4627 | 0.02685 | -0.0852 | 17.2328
0 | 0.5008 | 0.02746 | -0.0821 | 18.2374
0.5 | 0.5234 | 0.02895 | -0.0776 | 18.0794
1 | 0.55 | 0.03039 | -0.0734 | 18.0981
1.5 | 0.5744 | 0.0321 | -0.069 | 17.8941
2 | 0.5927 | 0.03427 | -0.064 | 17.295
2.5 | 0.6024 | 0.03706 | -0.0583 | 16.2547
3 | 0.5985 | 0.04077 | -0.0517 | 14.6799
3.5 | 0.5801 | 0.04552 | -0.0445 | 12.7438
4 | 0.5786 | 0.04981 | -0.0393 | 11.6161
4.5 | 0.5151 | 0.05753 | -0.0312 | 8.9536
5 | 0.5004 | 0.0635 | -0.0279 | 7.8803
5.5 | 0.4791 | 0.07022 | -0.0258 | 6.8228
6 | 0.4778 | 0.07683 | -0.0258 | 6.2189
7.5 | 0.4313 | 0.09731 | -0.0267 | 4.4322
8 | 0.4463 | 0.10118 | -0.0254 | 4.411
8.5 | 0.472 | 0.10609 | -0.0253 | 4.4491
9 | 0.4998 | 0.11148 | -0.0254 | 4.4833
10 | 0.557 | 0.12368 | -0.0261 | 4.5036
10.5 | 0.5675 | 0.12859 | -0.0256 | 4.4133
11 | 0.5805 | 0.13371 | -0.0256 | 4.3415
11.5 | 0.5934 | 0.13892 | -0.0257 | 4.2715
12 | 0.6102 | 0.14467 | -0.0262 | 4.2179
12.5 | 0.6317 | 0.15116 | -0.0269 | 4.179
13 | 0.6516 | 0.1576 | -0.0277 | 4.1345
14.5 | 0.6836 | 0.17316 | -0.031 | 3.9478
15 | 0.6916 | 0.17823 | -0.0327 | 3.8804
15.5 | 0.7015 | 0.18373 | -0.0347 | 3.8181
16 | 0.7141 | 0.18964 | -0.0369 | 3.7656
16.5 | 0.7291 | 0.19593 | -0.039 | 3.7212
17 | 0.7489 | 0.20315 | -0.041 | 3.6864
17.5 | 0.7756 | 0.21208 | -0.0425 | 3.6571
18 | 0.7814 | 0.21543 | -0.0454 | 3.6272
18.5 | 0.7871 | 0.21991 | -0.049 | 3.5792
19 | 0.8011 | 0.2262 | -0.0519 | 3.5416
19.5 | 0.8289 | 0.2361 | -0.0534 | 3.5108
20 | 0.8338 | 0.2386 | -0.0573 | 3.4946

## 5. Re 50k Mach 0.25 (1)
BIGFOIL.COM POLAR EXPORT
NACA35014
NACA35014 |  |  |  | Cl Max: | 1.495 | at alpha= | 13.5 | deg
JavaFoil+Calcfoil stall+Eppler ext transition |  |  |  | L/D Max: | 29.23 | at alpha= | 3.5 | deg
Re: | 50000 |  |  | Cd Min: | 0.01922 | at alpha= | 0 | deg
Mach: | 0.25 |  |  | Cl=0 at alpha= | -2.61 | deg
|  |  |  | @ Cl=0.1, Cd= | 0.028561
|  |  |  | @ Cl=0.4, Cd= | 0.019641
|  |  |  | @ Cl=0.6, Cd= | 0.021728
alpha (deg) | Cl | Cd | Cm | Cl/Cd
-18 | -0.477 | 0.38896 | -0.009 | -1.227
-17.5 | -0.518 | 0.35161 | -0.01 | -1.474
-17 | -0.556 | 0.32028 | -0.01 | -1.737
-16.5 | -0.59 | 0.28921 | -0.01 | -2.038
-16 | -0.618 | 0.26031 | -0.01 | -2.374
-15.5 | -0.643 | 0.23424 | -0.01 | -2.743
-15 | -0.663 | 0.21542 | -0.01 | -3.079
-14.5 | -0.68 | 0.19959 | -0.01 | -3.406
-14 | -0.692 | 0.18302 | -0.011 | -3.781
-13.5 | -0.7 | 0.16703 | -0.011 | -4.189
-13 | -0.703 | 0.15444 | -0.011 | -4.551
-12.5 | -0.701 | 0.14219 | -0.011 | -4.932
-12 | -0.695 | 0.1304 | -0.011 | -5.33
-11.5 | -0.684 | 0.12075 | -0.011 | -5.668
-11 | -0.669 | 0.11126 | -0.012 | -6.016
-10.5 | -0.65 | 0.10333 | -0.012 | -6.291
-10 | -0.627 | 0.09537 | -0.012 | -6.571
-9.5 | -0.599 | 0.08848 | -0.012 | -6.774
-9 | -0.568 | 0.08192 | -0.013 | -6.935
-8.5 | -0.534 | 0.07625 | -0.013 | -7.004
-8 | -0.497 | 0.07103 | -0.013 | -7.002
-7.5 | -0.458 | 0.066 | -0.013 | -6.942
-7 | -0.417 | 0.06174 | -0.014 | -6.755
-6.5 | -0.374 | 0.0578 | -0.014 | -6.471
-6 | -0.329 | 0.05422 | -0.014 | -6.076
-5.5 | -0.283 | 0.05115 | -0.015 | -5.538
-5 | -0.236 | 0.04836 | -0.015 | -4.881
-4.5 | -0.188 | 0.04502 | -0.016 | -4.175
-4 | -0.139 | 0.04336 | -0.016 | -3.208
-3.5 | -0.089 | 0.04153 | -0.017 | -2.155
-3 | -0.039 | 0.03935 | -0.018 | -1
-2.5 | 0.011 | 0.03878 | -0.019 | 0.293
-2 | 0.063 | 0.03636 | -0.021 | 1.734
-1.5 | 0.14 | 0.02013 | -0.033 | 6.939
-1 | 0.203 | 0.02018 | -0.033 | 10.054
-0.5 | 0.266 | 0.02028 | -0.033 | 13.103
0 | 0.326 | 0.01922 | -0.033 | 16.942
0.5 | 0.387 | 0.01955 | -0.034 | 19.777
1 | 0.447 | 0.01997 | -0.034 | 22.381
1.5 | 0.506 | 0.0205 | -0.034 | 24.69
2 | 0.563 | 0.02116 | -0.034 | 26.629
2.5 | 0.619 | 0.02202 | -0.034 | 28.095
3 | 0.671 | 0.02315 | -0.034 | 28.986
3.5 | 0.721 | 0.02465 | -0.034 | 29.23
4 | 0.768 | 0.02653 | -0.033 | 28.941
4.5 | 0.815 | 0.02867 | -0.033 | 28.412
5 | 0.861 | 0.031 | -0.033 | 27.783
5.5 | 0.908 | 0.0334 | -0.033 | 27.191
6 | 0.956 | 0.03584 | -0.032 | 26.676
6.5 | 1.004 | 0.03843 | -0.032 | 26.118
7 | 1.052 | 0.04107 | -0.032 | 25.606
7.5 | 1.099 | 0.04383 | -0.033 | 25.072
8 | 1.146 | 0.04672 | -0.033 | 24.517
8.5 | 1.191 | 0.04978 | -0.033 | 23.924
9 | 1.235 | 0.05302 | -0.033 | 23.288
9.5 | 1.277 | 0.05646 | -0.033 | 22.613
10 | 1.317 | 0.06015 | -0.033 | 21.894
10.5 | 1.355 | 0.06407 | -0.034 | 21.147
11 | 1.391 | 0.0681 | -0.034 | 20.426
11.5 | 1.426 | 0.07191 | -0.034 | 19.829
12 | 1.457 | 0.07669 | -0.035 | 18.995
12.5 | 1.476 | 0.08282 | -0.035 | 17.826
13 | 1.49 | 0.09004 | -0.035 | 16.547
13.5 | 1.495 | 0.09853 | -0.034 | 15.175
14 | 1.489 | 0.1095 | -0.034 | 13.603
14.5 | 1.461 | 0.12736 | -0.031 | 11.473
15 | 1.412 | 0.1479 | -0.023 | 9.546
15.5 | 1.398 | 0.1587 | -0.021 | 8.811
16 | 1.383 | 0.16973 | -0.02 | 8.149
16.5 | 1.363 | 0.18195 | -0.019 | 7.492
17 | 1.337 | 0.19501 | -0.019 | 6.854
17.5 | 1.302 | 0.20974 | -0.018 | 6.207
18 | 1.262 | 0.22505 | -0.018 | 5.606
18.5 | 1.216 | 0.24339 | -0.017 | 4.996

## 6. Re 50k Mach 0.25 (2)
BIGFOIL.COM POLAR EXPORT
NACA35014
NACA35014 |  |  |  | Cl Max: | 0.8487 | at alpha= | 20 | deg
XFOIL ncrit=9 |  |  |  | L/D Max: | 17.5495 | at alpha= | 0 | deg
Re: | 50000 |  |  | Cd Min: | 0.24401 | at alpha= | 20 | deg
Mach: | 0.25 |  |  | Cl=0 at alpha= | -2.39 | deg
|  |  |  | @ Cl=0.1, Cd= | 0.030828
|  |  |  | @ Cl=0.4, Cd= | 0.026675
|  |  |  | @ Cl=0.6, Cd= | 0.14735
alpha (deg) | Cl | Cd | Cm | Cl/Cd
-20 | -0.5648 | 0.23473 | 0.0152 | -2.4062
-19.5 | -0.5417 | 0.22618 | 0.0132 | -2.395
-19 | -0.526 | 0.22126 | 0.0099 | -2.3773
-18.5 | -0.53 | 0.2251 | 0.0042 | -2.3545
-18 | -0.4925 | 0.2091 | 0.004 | -2.3553
-17.5 | -0.4767 | 0.20381 | 0.0011 | -2.3389
-17 | -0.4837 | 0.20651 | -0.004 | -2.3423
-16.5 | -0.4462 | 0.19181 | -0.0044 | -2.3263
-16 | -0.4305 | 0.18631 | -0.0067 | -2.3107
-15.5 | -0.445 | 0.18833 | -0.0115 | -2.3629
-15 | -0.4 | 0.17376 | -0.011 | -2.302
-14.5 | -0.4034 | 0.17218 | -0.0144 | -2.3429
-14 | -0.3775 | 0.16234 | -0.0153 | -2.3254
-13.5 | -0.3723 | 0.1583 | -0.0174 | -2.3519
-13 | -0.3527 | 0.1502 | -0.0182 | -2.3482
-12.5 | -0.3612 | 0.1477 | -0.0208 | -2.4455
-12 | -0.3305 | 0.13808 | -0.0204 | -2.3935
-11.5 | -0.3406 | 0.13419 | -0.0226 | -2.5382
-11 | -0.3447 | 0.13026 | -0.0234 | -2.6462
-10.5 | -0.3245 | 0.12271 | -0.0226 | -2.6444
-10 | -0.3149 | 0.11646 | -0.022 | -2.7039
-9.5 | -0.326 | 0.11225 | -0.0214 | -2.9042
-9 | -0.2854 | 0.10391 | -0.0185 | -2.7466
-8.5 | -0.2769 | 0.09857 | -0.0158 | -2.8092
-8 | -0.2731 | 0.09422 | -0.0119 | -2.8985
-7.5 | -0.273 | 0.09078 | -0.0061 | -3.0073
-7 | -0.229 | 0.08466 | -0.0016 | -2.7049
-6.5 | -0.1943 | 0.07968 | 0.0033 | -2.4385
-6 | -0.162 | 0.07482 | 0.0069 | -2.1652
-4.5 | -0.465 | 0.05189 | -0.0131 | -8.9613
-4 | -0.378 | 0.04529 | -0.0216 | -8.3462
-3.5 | -0.2945 | 0.04098 | -0.0271 | -7.1864
-3 | -0.2024 | 0.03724 | -0.0329 | -5.435
-2.5 | -0.0995 | 0.03421 | -0.0394 | -2.9085
-2 | 0.3529 | 0.02654 | -0.0941 | 13.2969
-1.5 | 0.3992 | 0.02667 | -0.0925 | 14.9681
-1 | 0.4425 | 0.02694 | -0.0901 | 16.4254
-0.5 | 0.4693 | 0.02802 | -0.086 | 16.7488
0 | 0.5056 | 0.02881 | -0.0826 | 17.5495
0.5 | 0.5303 | 0.0303 | -0.0781 | 17.5017
1 | 0.5472 | 0.0323 | -0.0728 | 16.9412
1.5 | 0.5616 | 0.03456 | -0.0673 | 16.25
2 | 0.5698 | 0.03729 | -0.0612 | 15.2802
2.5 | 0.5738 | 0.04043 | -0.055 | 14.1924
3 | 0.5913 | 0.04322 | -0.0501 | 13.6812
3.5 | 0.5506 | 0.04907 | -0.0414 | 11.2207
4 | 0.4716 | 0.05703 | -0.0318 | 8.2693
4.5 | 0.5001 | 0.0606 | -0.0299 | 8.2525
5 | 0.4612 | 0.06756 | -0.0262 | 6.8265
5.5 | 0.4545 | 0.07367 | -0.025 | 6.1694
6 | 0.4712 | 0.07977 | -0.0254 | 5.907
7.5 | 0.4209 | 0.09854 | -0.0254 | 4.2714
8.5 | 0.4846 | 0.10963 | -0.0259 | 4.4203
9.5 | 0.516 | 0.11941 | -0.0249 | 4.3212
10 | 0.5289 | 0.12415 | -0.0245 | 4.2602
10.5 | 0.5436 | 0.12908 | -0.0244 | 4.2113
11 | 0.561 | 0.13452 | -0.0248 | 4.1704
11.5 | 0.5783 | 0.14013 | -0.0253 | 4.1269
12 | 0.5953 | 0.14579 | -0.026 | 4.0833
12.5 | 0.6137 | 0.15189 | -0.0269 | 4.0404
13 | 0.6335 | 0.15825 | -0.028 | 4.0032
13.5 | 0.6556 | 0.16507 | -0.0291 | 3.9716
14 | 0.6797 | 0.17247 | -0.0304 | 3.941
15 | 0.7063 | 0.18347 | -0.0334 | 3.8497
15.5 | 0.7122 | 0.18789 | -0.0356 | 3.7905
16 | 0.7226 | 0.19339 | -0.0381 | 3.7365
16.5 | 0.7361 | 0.19949 | -0.0405 | 3.6899
17 | 0.7533 | 0.20621 | -0.0429 | 3.6531
17.5 | 0.7777 | 0.21469 | -0.0448 | 3.6224
18 | 0.7994 | 0.2223 | -0.0468 | 3.596
18.5 | 0.7995 | 0.22454 | -0.051 | 3.5606
19 | 0.8131 | 0.23076 | -0.0543 | 3.5236
19.5 | 0.8388 | 0.24028 | -0.0562 | 3.4909
20 | 0.8487 | 0.24401 | -0.0599 | 3.4781

## 7. Re 50k Mach 0.50 (1)
BIGFOIL.COM POLAR EXPORT
NACA35014
NACA35014 |  |  |  | Cl Max: | 1.367 | at alpha= | 10.5 | deg
JavaFoil+Calcfoil stall+Eppler ext transition |  |  |  | L/D Max: | 24.134 | at alpha= | 2.5 | deg
Re: | 50000 |  |  | Cd Min: | 0.0209 | at alpha= | -1 | deg
Mach: | 0.5 |  |  | Cl=0 at alpha= | -2.614 | deg
|  |  |  | @ Cl=0.1, Cd= | 0.038516
|  |  |  | @ Cl=0.4, Cd= | 0.021561
|  |  |  | @ Cl=0.6, Cd= | 0.025106
alpha (deg) | Cl | Cd | Cm | Cl/Cd
-20 | -0.947 | 0.47391 | -0.016 | -1.999
-19.5 | -0.921 | 0.45638 | -0.016 | -2.018
-19 | -0.895 | 0.4508 | -0.016 | -1.985
-18.5 | -0.867 | 0.43366 | -0.016 | -2
-18 | -0.841 | 0.4308 | -0.016 | -1.951
-17.5 | -0.814 | 0.42123 | -0.016 | -1.933
-17 | -0.788 | 0.4225 | -0.016 | -1.864
-16.5 | -0.76 | 0.40681 | -0.016 | -1.868
-16 | -0.733 | 0.39159 | -0.016 | -1.872
-15.5 | -0.706 | 0.37847 | -0.016 | -1.866
-15 | -0.679 | 0.3607 | -0.016 | -1.882
-14.5 | -0.652 | 0.37641 | -0.016 | -1.732
-14 | -0.624 | 0.36313 | -0.015 | -1.719
-13.5 | -0.597 | 0.35964 | -0.015 | -1.661
-13 | -0.57 | 0.35616 | -0.016 | -1.601
-12.5 | -0.543 | 0.33338 | -0.015 | -1.627
-12 | -0.516 | 0.30486 | -0.015 | -1.691
-11.5 | -0.488 | 0.29572 | -0.015 | -1.65
-11 | -0.461 | 0.28562 | -0.015 | -1.613
-10.5 | -0.433 | 0.26867 | -0.015 | -1.612
-10 | -0.406 | 0.27462 | -0.015 | -1.478
-9.5 | -0.378 | 0.24102 | -0.014 | -1.57
-9 | -0.351 | 0.24295 | -0.014 | -1.445
-8.5 | -0.323 | 0.20967 | -0.014 | -1.543
-8 | -0.296 | 0.19329 | -0.013 | -1.531
-7.5 | -0.411 | 0.09568 | -0.013 | -4.296
-7 | -0.411 | 0.07939 | -0.014 | -5.18
-6.5 | -0.386 | 0.06989 | -0.015 | -5.521
-6 | -0.349 | 0.06301 | -0.015 | -5.541
-5.5 | -0.305 | 0.05762 | -0.016 | -5.295
-5 | -0.257 | 0.05345 | -0.016 | -4.809
-4.5 | -0.206 | 0.05012 | -0.017 | -4.114
-4 | -0.153 | 0.04717 | -0.017 | -3.251
-3.5 | -0.099 | 0.04476 | -0.018 | -2.212
-3 | -0.044 | 0.04275 | -0.019 | -1.02
-2.5 | 0.013 | 0.04105 | -0.02 | 0.307
-2 | 0.07 | 0.03953 | -0.021 | 1.76
-1.5 | 0.128 | 0.03757 | -0.023 | 3.403
-1 | 0.226 | 0.0209 | -0.037 | 10.826
-0.5 | 0.296 | 0.02111 | -0.037 | 14.04
0 | 0.359 | 0.02166 | -0.037 | 16.594
0.5 | 0.425 | 0.0215 | -0.037 | 19.767
1 | 0.488 | 0.02236 | -0.037 | 21.822
1.5 | 0.547 | 0.02359 | -0.037 | 23.207
2 | 0.604 | 0.02522 | -0.036 | 23.948
2.5 | 0.658 | 0.02727 | -0.036 | 24.134
3 | 0.711 | 0.02955 | -0.035 | 24.07
3.5 | 0.765 | 0.03189 | -0.035 | 23.988
4 | 0.819 | 0.03431 | -0.035 | 23.875
4.5 | 0.874 | 0.03672 | -0.035 | 23.803
5 | 0.929 | 0.03928 | -0.035 | 23.646
5.5 | 0.983 | 0.04202 | -0.035 | 23.407
6 | 1.038 | 0.04491 | -0.035 | 23.111
6.5 | 1.091 | 0.04814 | -0.035 | 22.669
7 | 1.143 | 0.05172 | -0.035 | 22.105
7.5 | 1.193 | 0.05569 | -0.035 | 21.422
8 | 1.239 | 0.06012 | -0.035 | 20.613
8.5 | 1.281 | 0.06502 | -0.035 | 19.705
9 | 1.318 | 0.07064 | -0.035 | 18.652
9.5 | 1.346 | 0.07695 | -0.036 | 17.493
10 | 1.366 | 0.08417 | -0.036 | 16.233
10.5 | 1.367 | 0.09356 | -0.036 | 14.613
11 | 1.323 | 0.10777 | -0.036 | 12.278
11.5 | 1.141 | 0.13439 | -0.02 | 8.488
12 | 0.801 | 0.24083 | -0.017 | 3.325
12.5 | 0.829 | 0.27424 | -0.02 | 3.023
13 | 0.857 | 0.31468 | -0.021 | 2.723
13.5 | 0.885 | 0.34264 | -0.023 | 2.582
14 | 0.913 | 0.36258 | -0.024 | 2.518
14.5 | 0.942 | 0.38963 | -0.026 | 2.418
15 | 0.971 | 0.39454 | -0.027 | 2.46
15.5 | 0.999 | 0.41846 | -0.028 | 2.388

## 8. Re 50k Mach 0.50 (2)
BIGFOIL.COM POLAR EXPORT
NACA35014
NACA35014 |  |  |  | Cl Max: | 0.9181 | at alpha= | 20 | deg
XFOIL ncrit=9 |  |  |  | L/D Max: | 13.6784 | at alpha= | -1 | deg
Re: | 50000 |  |  | Cd Min: | 0.26988 | at alpha= | 20 | deg
Mach: | 0.5 |  |  | Cl=0 at alpha= | -1.9621 | deg
|  |  |  | @ Cl=0.1, Cd= | 0.035816
|  |  |  | @ Cl=0.4, Cd= | 0.031674
|  |  |  | @ Cl=0.6, Cd= | 0.15282
alpha (deg) | Cl | Cd | Cm | Cl/Cd
-20 | -0.5983 | 0.25245 | 0.0215 | -2.37
-19.5 | -0.5873 | 0.25231 | 0.0158 | -2.3277
-19 | -0.5591 | 0.23967 | 0.0132 | -2.3328
-18.5 | -0.5348 | 0.23137 | 0.0103 | -2.3114
-18 | -0.5237 | 0.22986 | 0.0053 | -2.2783
-17.5 | -0.4992 | 0.21988 | 0.0024 | -2.2703
-17 | -0.4735 | 0.21105 | 0.0001 | -2.2435
-16.5 | -0.4622 | 0.20824 | -0.0041 | -2.2196
-16 | -0.4387 | 0.19907 | -0.0067 | -2.2037
-15.5 | -0.4161 | 0.19169 | -0.0089 | -2.1707
-15 | -0.427 | 0.19504 | -0.0138 | -2.1893
-14.5 | -0.3786 | 0.17816 | -0.014 | -2.1251
-14 | -0.3788 | 0.17687 | -0.0175 | -2.1417
-13.5 | -0.3443 | 0.16533 | -0.0182 | -2.0825
-13 | -0.3584 | 0.1661 | -0.0215 | -2.1577
-12.5 | -0.3135 | 0.15276 | -0.0215 | -2.0522
-12 | -0.3086 | 0.14784 | -0.0234 | -2.0874
-11.5 | -0.313 | 0.14517 | -0.0247 | -2.1561
-11 | -0.2891 | 0.13683 | -0.0246 | -2.1128
-10.5 | -0.268 | 0.12924 | -0.0244 | -2.0737
-10 | -0.2623 | 0.12392 | -0.0241 | -2.1167
-9.5 | -0.2553 | 0.11813 | -0.0231 | -2.1612
-9 | -0.2388 | 0.11216 | -0.0209 | -2.1291
-8.5 | -0.2225 | 0.10607 | -0.0185 | -2.0977
-8 | -0.2358 | 0.10341 | -0.0141 | -2.2802
-7.5 | -0.2217 | 0.09857 | -0.0089 | -2.2492
-7 | -0.1976 | 0.0929 | -0.0041 | -2.127
-6.5 | -0.1684 | 0.08776 | 0.0007 | -1.9189
-6 | -0.1712 | 0.08538 | 0.0078 | -2.0052
-5 | -0.3934 | 0.06758 | -0.0327 | -5.8212
-4.5 | -0.3505 | 0.05865 | -0.0422 | -5.9761
-4 | -0.2933 | 0.05166 | -0.0463 | -5.6775
-3.5 | -0.2415 | 0.04683 | -0.0469 | -5.157
-3 | -0.1847 | 0.04292 | -0.0463 | -4.3034
-2.5 | -0.108 | 0.03984 | -0.0473 | -2.7108
-2 | -0.035 | 0.03768 | -0.0476 | -0.92887
-1.5 | 0.4271 | 0.0313 | -0.0984 | 13.6454
-1 | 0.4492 | 0.03284 | -0.0932 | 13.6784
-0.5 | 0.4599 | 0.03489 | -0.0868 | 13.1814
0 | 0.4649 | 0.03724 | -0.0798 | 12.4839
0.5 | 0.4541 | 0.04023 | -0.0713 | 11.2876
1 | 0.4309 | 0.04375 | -0.0617 | 9.8491
1.5 | 0.4085 | 0.04738 | -0.0526 | 8.6218
2 | 0.4184 | 0.05039 | -0.0467 | 8.3032
2.5 | 0.3645 | 0.05559 | -0.0373 | 6.5569
3 | 0.3665 | 0.05968 | -0.0329 | 6.1411
3.5 | 0.3771 | 0.06374 | -0.0297 | 5.9162
4 | 0.3756 | 0.06855 | -0.0266 | 5.4792
4.5 | 0.3734 | 0.07347 | -0.0243 | 5.0823
5 | 0.377 | 0.07881 | -0.0231 | 4.7837
5.5 | 0.3965 | 0.08479 | -0.0236 | 4.6763
7 | 0.3795 | 0.10172 | -0.0237 | 3.7308
7.5 | 0.4066 | 0.10676 | -0.0234 | 3.8085
9 | 0.4971 | 0.12463 | -0.0242 | 3.9886
10 | 0.5437 | 0.13663 | -0.0248 | 3.9794
10.5 | 0.5667 | 0.14287 | -0.0253 | 3.9665
11 | 0.5871 | 0.14888 | -0.0259 | 3.9434
11.5 | 0.6064 | 0.15478 | -0.0267 | 3.9178
12 | 0.6186 | 0.15956 | -0.0275 | 3.8769
12.5 | 0.6344 | 0.16508 | -0.0288 | 3.843
13 | 0.647 | 0.17034 | -0.0304 | 3.7983
13.5 | 0.6638 | 0.17643 | -0.0324 | 3.7624
14 | 0.6828 | 0.18296 | -0.0345 | 3.732
14.5 | 0.7037 | 0.19008 | -0.0368 | 3.7021
15 | 0.7287 | 0.19826 | -0.0391 | 3.6755
15.5 | 0.7558 | 0.20724 | -0.0413 | 3.647
16 | 0.777 | 0.21455 | -0.0438 | 3.6215
16.5 | 0.7836 | 0.21793 | -0.0476 | 3.5956
17 | 0.8 | 0.22472 | -0.0511 | 3.56
17.5 | 0.8232 | 0.23343 | -0.0541 | 3.5265
18 | 0.8527 | 0.24452 | -0.0565 | 3.4872
18.5 | 0.8607 | 0.2473 | -0.0613 | 3.4804
19 | 0.8783 | 0.25477 | -0.0653 | 3.4474
19.5 | 0.9082 | 0.26693 | -0.0679 | 3.4024
20 | 0.9181 | 0.26988 | -0.0731 | 3.4019

## 9. Re 100k Mach 0.00 (1)
BIGFOIL.COM POLAR EXPORT
NACA35014
NACA35014 |  |  |  | Cl Max: | 1.576 | at alpha= | 15.5 | deg
JavaFoil+Calcfoil stall+Eppler ext transition |  |  |  | L/D Max: | 48.89 | at alpha= | 6 | deg
Re: | 100000 |  |  | Cd Min: | 0.01278 | at alpha= | 0 | deg
Mach: | 0 |  |  | Cl=0 at alpha= | -2.6147 | deg
|  |  |  | @ Cl=0.1, Cd= | 0.016497
|  |  |  | @ Cl=0.4, Cd= | 0.014375
|  |  |  | @ Cl=0.6, Cd= | 0.01574
alpha (deg) | Cl | Cd | Cm | Cl/Cd
-20 | -0.773 | 0.26099 | -0.01 | -2.964
-19.5 | -0.785 | 0.24988 | -0.01 | -3.143
-19 | -0.796 | 0.23616 | -0.01 | -3.372
-18.5 | -0.806 | 0.22434 | -0.01 | -3.592
-18 | -0.814 | 0.21012 | -0.01 | -3.875
-17.5 | -0.821 | 0.19839 | -0.01 | -4.138
-17 | -0.826 | 0.18756 | -0.01 | -4.404
-16.5 | -0.828 | 0.17681 | -0.01 | -4.685
-16 | -0.828 | 0.16673 | -0.01 | -4.965
-15.5 | -0.825 | 0.15795 | -0.011 | -5.226
-15 | -0.821 | 0.14799 | -0.011 | -5.545
-14.5 | -0.814 | 0.13997 | -0.011 | -5.812
-14 | -0.804 | 0.13112 | -0.011 | -6.132
-13.5 | -0.792 | 0.12362 | -0.011 | -6.406
-13 | -0.777 | 0.11594 | -0.011 | -6.704
-12.5 | -0.76 | 0.10881 | -0.011 | -6.983
-12 | -0.74 | 0.10181 | -0.012 | -7.268
-11.5 | -0.717 | 0.0957 | -0.012 | -7.497
-11 | -0.692 | 0.08931 | -0.012 | -7.751
-10.5 | -0.665 | 0.08354 | -0.012 | -7.955
-10 | -0.635 | 0.07836 | -0.012 | -8.098
-9.5 | -0.602 | 0.07355 | -0.013 | -8.185
-9 | -0.567 | 0.06876 | -0.013 | -8.245
-8.5 | -0.53 | 0.06445 | -0.013 | -8.222
-8 | -0.491 | 0.06001 | -0.013 | -8.184
-7.5 | -0.451 | 0.05643 | -0.014 | -7.991
-7 | -0.409 | 0.05304 | -0.014 | -7.714
-6.5 | -0.366 | 0.04993 | -0.014 | -7.331
-6 | -0.322 | 0.0473 | -0.015 | -6.803
-5.5 | -0.276 | 0.04469 | -0.015 | -6.185
-5 | -0.23 | 0.04235 | -0.016 | -5.434
-4.5 | -0.183 | 0.04059 | -0.016 | -4.513
-4 | -0.136 | 0.03864 | -0.017 | -3.512
-3.5 | -0.088 | 0.03647 | -0.019 | -2.405
-3 | -0.047 | 0.01695 | -0.031 | -2.775
-2.5 | 0.014 | 0.01633 | -0.031 | 0.828
-2 | 0.074 | 0.01625 | -0.032 | 4.577
-1.5 | 0.135 | 0.01683 | -0.032 | 8.046
-1 | 0.197 | 0.01623 | -0.032 | 12.108
-0.5 | 0.257 | 0.01616 | -0.033 | 15.929
0 | 0.317 | 0.01278 | -0.033 | 24.837
0.5 | 0.378 | 0.0141 | -0.033 | 26.796
1 | 0.438 | 0.01485 | -0.033 | 29.479
1.5 | 0.498 | 0.01514 | -0.034 | 32.879
2 | 0.557 | 0.01547 | -0.034 | 36.017
2.5 | 0.616 | 0.01584 | -0.034 | 38.896
3 | 0.675 | 0.01627 | -0.034 | 41.465
3.5 | 0.733 | 0.01675 | -0.035 | 43.725
4 | 0.789 | 0.0173 | -0.035 | 45.624
4.5 | 0.845 | 0.01793 | -0.035 | 47.15
5 | 0.9 | 0.01866 | -0.035 | 48.225
5.5 | 0.953 | 0.01951 | -0.035 | 48.839
6 | 1.004 | 0.02053 | -0.035 | 48.89
6.5 | 1.053 | 0.02176 | -0.035 | 48.365
7 | 1.099 | 0.02325 | -0.035 | 47.292
7.5 | 1.144 | 0.02505 | -0.035 | 45.672
8 | 1.187 | 0.02712 | -0.035 | 43.761
8.5 | 1.228 | 0.02949 | -0.035 | 41.626
9 | 1.267 | 0.0319 | -0.035 | 39.717
9.5 | 1.305 | 0.03487 | -0.035 | 37.427
10 | 1.342 | 0.03795 | -0.035 | 35.378
10.5 | 1.378 | 0.04126 | -0.035 | 33.398
11 | 1.412 | 0.04481 | -0.035 | 31.513
11.5 | 1.444 | 0.04871 | -0.035 | 29.654
12 | 1.474 | 0.05337 | -0.035 | 27.619
12.5 | 1.498 | 0.05939 | -0.035 | 25.232
13 | 1.52 | 0.06496 | -0.035 | 23.394
13.5 | 1.538 | 0.07051 | -0.035 | 21.808
14 | 1.552 | 0.07638 | -0.035 | 20.322
14.5 | 1.564 | 0.08242 | -0.035 | 18.974
15 | 1.572 | 0.08902 | -0.035 | 17.659
15.5 | 1.576 | 0.09615 | -0.035 | 16.393
16 | 1.576 | 0.10418 | -0.035 | 15.129
16.5 | 1.571 | 0.11336 | -0.035 | 13.861
17 | 1.559 | 0.12461 | -0.034 | 12.512
17.5 | 1.537 | 0.13916 | -0.033 | 11.045
18 | 1.501 | 0.15956 | -0.03 | 9.408
18.5 | 1.465 | 0.17877 | -0.026 | 8.195
19 | 1.443 | 0.1915 | -0.024 | 7.534
19.5 | 1.423 | 0.20276 | -0.023 | 7.017
20 | 1.402 | 0.21397 | -0.022 | 6.553

## 10. Re 100k Mach 0.00 (2)
BIGFOIL.COM POLAR EXPORT
NACA35014
NACA35014 |  |  |  | Cl Max: | 1.3363 | at alpha= | 12 | deg
XFOIL ncrit=9 |  |  |  | L/D Max: | 37.6551 | at alpha= | 4.5 | deg
Re: | 100000 |  |  | Cd Min: | 0.22365 | at alpha= | -20 | deg
Mach: | 0 |  |  | Cl=0 at alpha= | -3.0166 | deg
|  |  |  | @ Cl=0.1, Cd= | 0.018027
|  |  |  | @ Cl=0.4, Cd= | 0.017483
|  |  |  | @ Cl=0.6, Cd= | 0.018227
alpha (deg) | Cl | Cd | Cm | Cl/Cd
-20 | -0.5442 | 0.22365 | 0.0139 | -2.4333
-19.5 | -0.5314 | 0.21894 | 0.0098 | -2.4271
-19 | -0.5198 | 0.21366 | 0.0059 | -2.4328
-18.5 | -0.4979 | 0.20653 | 0.0046 | -2.4108
-18 | -0.4834 | 0.20113 | 0.0014 | -2.4034
-17 | -0.455 | 0.18906 | -0.0042 | -2.4066
-16.5 | -0.439 | 0.18321 | -0.0064 | -2.3962
-16 | -0.441 | 0.18024 | -0.0116 | -2.4467
-15.5 | -0.4165 | 0.17125 | -0.012 | -2.4321
-15 | -0.4005 | 0.16521 | -0.0137 | -2.4242
-14.5 | -0.4046 | 0.16142 | -0.0183 | -2.5065
-14 | -0.392 | 0.15365 | -0.0201 | -2.5513
-13.5 | -0.3692 | 0.1468 | -0.02 | -2.515
-13 | -0.3824 | 0.1428 | -0.0253 | -2.6779
-12.5 | -0.3622 | 0.13433 | -0.0252 | -2.6963
-12 | -0.3455 | 0.12813 | -0.0253 | -2.6965
-11.5 | -0.3738 | 0.12372 | -0.0322 | -3.0213
-11 | -0.3455 | 0.11508 | -0.0299 | -3.0023
-10.5 | -0.3358 | 0.10946 | -0.0301 | -3.0678
-10 | -0.3872 | 0.10277 | -0.0385 | -3.7676
-9.5 | -0.3371 | 0.09654 | -0.032 | -3.4918
-9 | -0.3813 | 0.0904 | -0.0373 | -4.2179
-8.5 | -0.4852 | 0.08729 | -0.034 | -5.5585
-8 | -0.403 | 0.07835 | -0.0314 | -5.1436
-7.5 | -0.4576 | 0.07434 | -0.0251 | -6.1555
-7 | -0.5318 | 0.07074 | -0.0178 | -7.5177
-6.5 | -0.5109 | 0.06563 | -0.014 | -7.7845
-6 | -0.4552 | 0.05697 | -0.0252 | -7.9902
-5 | -0.3267 | 0.0338 | -0.0343 | -9.6657
-4.5 | -0.2358 | 0.02924 | -0.0407 | -8.0643
-4 | -0.1557 | 0.02569 | -0.0439 | -6.0607
-3.5 | -0.0669 | 0.02273 | -0.0485 | -2.9432
-3 | 0.0023 | 0.02061 | -0.0494 | 0.1116
-2.5 | 0.063 | 0.01907 | -0.0489 | 3.3036
-2 | 0.1123 | 0.01768 | -0.0465 | 6.3518
-1.5 | 0.2369 | 0.01685 | -0.0522 | 14.0593
-1 | 0.4251 | 0.01758 | -0.0753 | 24.1809
-0.5 | 0.4962 | 0.0174 | -0.0792 | 28.5172
0 | 0.5327 | 0.01763 | -0.0765 | 30.2155
0.5 | 0.5702 | 0.01793 | -0.0738 | 31.8015
1 | 0.6083 | 0.01831 | -0.0711 | 33.2223
1.5 | 0.6468 | 0.01877 | -0.0684 | 34.4592
2 | 0.6859 | 0.01932 | -0.0657 | 35.5021
2.5 | 0.726 | 0.01995 | -0.0631 | 36.391
3 | 0.7643 | 0.02065 | -0.0602 | 37.0121
3.5 | 0.8005 | 0.02152 | -0.057 | 37.198
4 | 0.8378 | 0.02249 | -0.0539 | 37.2521
4.5 | 0.88 | 0.02337 | -0.0515 | 37.6551
5 | 0.9134 | 0.02446 | -0.0478 | 37.3426
5.5 | 0.9468 | 0.02575 | -0.0442 | 36.7689
6 | 0.9884 | 0.0268 | -0.0417 | 36.8806
6.5 | 1.0209 | 0.02808 | -0.038 | 36.3568
7 | 1.0491 | 0.02971 | -0.0338 | 35.3113
7.5 | 1.0904 | 0.03083 | -0.0314 | 35.3681
8 | 1.1223 | 0.03214 | -0.0277 | 34.9191
8.5 | 1.142 | 0.03416 | -0.0227 | 33.4309
9 | 1.1767 | 0.03545 | -0.0195 | 33.1932
9.5 | 1.2229 | 0.03599 | -0.0178 | 33.9789
10 | 1.2268 | 0.03841 | -0.0111 | 31.9396
10.5 | 1.241 | 0.04034 | -0.0058 | 30.7635
11 | 1.2794 | 0.04084 | -0.0031 | 31.3271
11.5 | 1.3283 | 0.04061 | -0.0016 | 32.7087
12 | 1.3363 | 0.04187 | 0.0046 | 31.9155
12.5 | 1.2739 | 0.0473 | 0.0155 | 26.9323
13 | 1.0856 | 0.07018 | 0.0168 | 15.4688
13.5 | 1.3148 | 0.04942 | 0.0215 | 26.6046
14 | 1.3265 | 0.05126 | 0.0241 | 25.8779
14.5 | 1.2529 | 0.0621 | 0.0249 | 20.1755
15 | 1.2777 | 0.0633 | 0.0263 | 20.1848
15.5 | 1.3172 | 0.06291 | 0.0281 | 20.9378
16 | 1.3055 | 0.06866 | 0.0277 | 19.014
16.5 | 0.7771 | 0.1787 | -0.0265 | 4.3486
17 | 0.8028 | 0.18052 | -0.0265 | 4.4472

## 11. Re 100k Mach 0.10 (1)
BIGFOIL.COM POLAR EXPORT
NACA35014
NACA35014 |  |  |  | Cl Max: | 1.567 | at alpha= | 15.5 | deg
JavaFoil+Calcfoil stall+Eppler ext transition |  |  |  | L/D Max: | 48.595 | at alpha= | 5.5 | deg
Re: | 100000 |  |  | Cd Min: | 0.01389 | at alpha= | 0 | deg
Mach: | 0.1 |  |  | Cl=0 at alpha= | -2.6147 | deg
|  |  |  | @ Cl=0.1, Cd= | 0.016525
|  |  |  | @ Cl=0.4, Cd= | 0.014393
|  |  |  | @ Cl=0.6, Cd= | 0.015788
alpha (deg) | Cl | Cd | Cm | Cl/Cd
-20 | -0.728 | 0.27403 | -0.01 | -2.656
-19.5 | -0.743 | 0.25692 | -0.01 | -2.891
-19 | -0.757 | 0.24605 | -0.01 | -3.075
-18.5 | -0.77 | 0.23256 | -0.01 | -3.309
-18 | -0.781 | 0.21962 | -0.01 | -3.556
-17.5 | -0.791 | 0.20723 | -0.01 | -3.816
-17 | -0.799 | 0.19398 | -0.01 | -4.118
-16.5 | -0.804 | 0.18285 | -0.01 | -4.398
-16 | -0.807 | 0.17201 | -0.01 | -4.689
-15.5 | -0.807 | 0.16056 | -0.011 | -5.024
-15 | -0.805 | 0.1524 | -0.011 | -5.279
-14.5 | -0.8 | 0.14189 | -0.011 | -5.637
-14 | -0.792 | 0.13328 | -0.011 | -5.945
-13.5 | -0.782 | 0.12519 | -0.011 | -6.25
-13 | -0.77 | 0.11765 | -0.011 | -6.541
-12.5 | -0.754 | 0.11001 | -0.011 | -6.853
-12 | -0.735 | 0.10294 | -0.012 | -7.145
-11.5 | -0.714 | 0.09638 | -0.012 | -7.411
-11 | -0.69 | 0.09054 | -0.012 | -7.624
-10.5 | -0.663 | 0.0845 | -0.012 | -7.852
-10 | -0.634 | 0.0789 | -0.012 | -8.038
-9.5 | -0.602 | 0.07405 | -0.013 | -8.133
-9 | -0.568 | 0.0692 | -0.013 | -8.201
-8.5 | -0.531 | 0.06501 | -0.013 | -8.167
-8 | -0.492 | 0.06041 | -0.013 | -8.151
-7.5 | -0.452 | 0.0565 | -0.014 | -8.003
-7 | -0.41 | 0.05329 | -0.014 | -7.702
-6.5 | -0.367 | 0.05015 | -0.014 | -7.326
-6 | -0.323 | 0.04751 | -0.015 | -6.799
-5.5 | -0.278 | 0.04487 | -0.015 | -6.185
-5 | -0.231 | 0.0425 | -0.016 | -5.438
-4.5 | -0.184 | 0.04072 | -0.016 | -4.519
-4 | -0.136 | 0.03881 | -0.017 | -3.512
-3.5 | -0.088 | 0.03669 | -0.019 | -2.4
-3 | -0.047 | 0.01694 | -0.031 | -2.789
-2.5 | 0.014 | 0.01638 | -0.032 | 0.829
-2 | 0.075 | 0.0163 | -0.032 | 4.583
-1.5 | 0.136 | 0.01685 | -0.032 | 8.076
-1 | 0.198 | 0.01631 | -0.032 | 12.113
-0.5 | 0.259 | 0.01576 | -0.033 | 16.419
0 | 0.319 | 0.01389 | -0.033 | 22.957
0.5 | 0.38 | 0.01414 | -0.033 | 26.852
1 | 0.44 | 0.0149 | -0.033 | 29.536
1.5 | 0.5 | 0.01519 | -0.034 | 32.919
2 | 0.56 | 0.01553 | -0.034 | 36.049
2.5 | 0.619 | 0.01591 | -0.034 | 38.92
3 | 0.678 | 0.01635 | -0.035 | 41.465
3.5 | 0.736 | 0.01684 | -0.035 | 43.694
4 | 0.793 | 0.0174 | -0.035 | 45.564
4.5 | 0.849 | 0.01804 | -0.035 | 47.042
5 | 0.903 | 0.01879 | -0.035 | 48.06
5.5 | 0.956 | 0.01968 | -0.035 | 48.595
6 | 1.007 | 0.02074 | -0.036 | 48.567
6.5 | 1.056 | 0.02202 | -0.036 | 47.941
7 | 1.103 | 0.02357 | -0.036 | 46.773
7.5 | 1.147 | 0.02544 | -0.035 | 45.074
8 | 1.19 | 0.02759 | -0.035 | 43.112
8.5 | 1.231 | 0.03003 | -0.035 | 40.981
9 | 1.27 | 0.03249 | -0.035 | 39.09
9.5 | 1.308 | 0.03543 | -0.035 | 36.922
10 | 1.345 | 0.03867 | -0.035 | 34.79
10.5 | 1.381 | 0.04204 | -0.035 | 32.84
11 | 1.415 | 0.04567 | -0.035 | 30.978
11.5 | 1.447 | 0.04967 | -0.035 | 29.123
12 | 1.476 | 0.05457 | -0.035 | 27.041
12.5 | 1.499 | 0.06069 | -0.035 | 24.7
13 | 1.519 | 0.06631 | -0.035 | 22.911
13.5 | 1.536 | 0.072 | -0.035 | 21.336
14 | 1.55 | 0.0779 | -0.035 | 19.89
14.5 | 1.559 | 0.08419 | -0.035 | 18.521
15 | 1.565 | 0.09107 | -0.035 | 17.189
15.5 | 1.567 | 0.09859 | -0.035 | 15.896
16 | 1.564 | 0.10708 | -0.035 | 14.606
16.5 | 1.555 | 0.11716 | -0.034 | 13.274
17 | 1.538 | 0.12982 | -0.034 | 11.844
17.5 | 1.509 | 0.14616 | -0.032 | 10.327
18 | 1.464 | 0.16919 | -0.028 | 8.655
18.5 | 1.434 | 0.18424 | -0.025 | 7.785
19 | 1.412 | 0.19576 | -0.023 | 7.215
19.5 | 1.39 | 0.20699 | -0.022 | 6.714
20 | 1.366 | 0.21885 | -0.021 | 6.24

## 12. Re 100k Mach 0.10 (2)
BIGFOIL.COM POLAR EXPORT
NACA35014
NACA35014 |  |  |  | Cl Max: | 1.3412 | at alpha= | 12 | deg
XFOIL ncrit=9 |  |  |  | L/D Max: | 37.166 | at alpha= | 5 | deg
Re: | 100000 |  |  | Cd Min: | 0.22431 | at alpha= | -20 | deg
Mach: | 0.1 |  |  | Cl=0 at alpha= | -3.0138 | deg
|  |  |  | @ Cl=0.1, Cd= | 0.018194
|  |  |  | @ Cl=0.4, Cd= | 0.017645
|  |  |  | @ Cl=0.6, Cd= | 0.018312
alpha (deg) | Cl | Cd | Cm | Cl/Cd
-20 | -0.5453 | 0.22431 | 0.0141 | -2.431
-19.5 | -0.533 | 0.21978 | 0.0098 | -2.4252
-19 | -0.5196 | 0.21399 | 0.0062 | -2.4282
-18.5 | -0.4984 | 0.20709 | 0.0047 | -2.4067
-18 | -0.4841 | 0.20176 | 0.0014 | -2.3994
-17 | -0.4547 | 0.18954 | -0.0041 | -2.399
-16.5 | -0.4389 | 0.1837 | -0.0064 | -2.3892
-16 | -0.4424 | 0.18112 | -0.0118 | -2.4426
-15.5 | -0.4153 | 0.17168 | -0.0119 | -2.419
-15 | -0.3997 | 0.16567 | -0.0137 | -2.4126
-14.5 | -0.4059 | 0.16226 | -0.0186 | -2.5015
-14 | -0.3888 | 0.15396 | -0.0198 | -2.5253
-13.5 | -0.3675 | 0.14725 | -0.02 | -2.4958
-13 | -0.3834 | 0.14358 | -0.0257 | -2.6703
-12.5 | -0.3588 | 0.13476 | -0.025 | -2.6625
-12 | -0.3433 | 0.1286 | -0.0254 | -2.6695
-11.5 | -0.3744 | 0.12447 | -0.0326 | -3.008
-11 | -0.3411 | 0.11561 | -0.0296 | -2.9504
-10.5 | -0.3342 | 0.11 | -0.0304 | -3.0382
-10 | -0.366 | 0.10307 | -0.036 | -3.551
-9.5 | -0.3327 | 0.09712 | -0.0319 | -3.4257
-9 | -0.3849 | 0.09107 | -0.0381 | -4.2264
-8.5 | -0.3864 | 0.08362 | -0.0359 | -4.6209
-8 | -0.3907 | 0.07897 | -0.0318 | -4.9474
-7.5 | -0.4579 | 0.07519 | -0.0255 | -6.0899
-7 | -0.5244 | 0.07117 | -0.0183 | -7.3683
-6.5 | -0.5047 | 0.06631 | -0.0147 | -7.6112
-6 | -0.4501 | 0.05736 | -0.0261 | -7.8469
-5 | -0.3226 | 0.03406 | -0.0357 | -9.4715
-4.5 | -0.238 | 0.02954 | -0.0408 | -8.0569
-4 | -0.153 | 0.0258 | -0.0448 | -5.9302
-3.5 | -0.0705 | 0.02301 | -0.0481 | -3.0639
-3 | 0.002 | 0.02074 | -0.0496 | 0.096432
-2.5 | 0.0645 | 0.01914 | -0.0493 | 3.3699
-2 | 0.1148 | 0.0178 | -0.047 | 6.4494
-1.5 | 0.2349 | 0.01684 | -0.0521 | 13.9489
-1 | 0.4196 | 0.01774 | -0.074 | 23.6528
-0.5 | 0.4986 | 0.01751 | -0.0794 | 28.4752
0 | 0.5357 | 0.01774 | -0.0768 | 30.1973
0.5 | 0.5734 | 0.01804 | -0.0741 | 31.7849
1 | 0.6116 | 0.01843 | -0.0714 | 33.185
1.5 | 0.6501 | 0.0189 | -0.0686 | 34.3968
2 | 0.6888 | 0.01948 | -0.0658 | 35.3593
2.5 | 0.7281 | 0.02014 | -0.063 | 36.1519
3 | 0.7691 | 0.02084 | -0.0604 | 36.905
3.5 | 0.8045 | 0.0217 | -0.057 | 37.0737
4 | 0.8405 | 0.02273 | -0.0537 | 36.9776
4.5 | 0.8801 | 0.02369 | -0.0508 | 37.1507
5 | 0.918 | 0.0247 | -0.0477 | 37.166
5.5 | 0.9493 | 0.02606 | -0.0437 | 36.4275
6 | 0.9864 | 0.0273 | -0.0405 | 36.1319
6.5 | 1.0259 | 0.02838 | -0.0377 | 36.1487
7 | 1.0507 | 0.03013 | -0.033 | 34.8722
7.5 | 1.0844 | 0.0316 | -0.0295 | 34.3165
8 | 1.1281 | 0.0325 | -0.0273 | 34.7108
8.5 | 1.142 | 0.03471 | -0.0215 | 32.9012
9 | 1.1654 | 0.03657 | -0.017 | 31.8677
9.5 | 1.2196 | 0.03685 | -0.016 | 33.0963
10 | 1.228 | 0.03895 | -0.0098 | 31.5276
10.5 | 1.2241 | 0.04178 | -0.0027 | 29.2987
11 | 1.2481 | 0.04298 | 0.0015 | 29.0391
11.5 | 1.2974 | 0.04267 | 0.0033 | 30.4054
12 | 1.3412 | 0.04241 | 0.0057 | 31.6246
13.5 | 1.2495 | 0.05594 | 0.0233 | 22.3364
14 | 1.2749 | 0.05692 | 0.0252 | 22.3981
14.5 | 1.2418 | 0.06442 | 0.0253 | 19.2766
15 | 1.283 | 0.06381 | 0.0273 | 20.1066
15.5 | 1.2666 | 0.07015 | 0.0266 | 18.0556
17 | 0.7935 | 0.18519 | -0.0285 | 4.2848

## 13. Re 100k Mach 0.25 (1)
BIGFOIL.COM POLAR EXPORT
NACA35014
NACA35014 |  |  |  | Cl Max: | 1.521 | at alpha= | 14 | deg
JavaFoil+Calcfoil stall+Eppler ext transition |  |  |  | L/D Max: | 47.054 | at alpha= | 5.5 | deg
Re: | 100000 |  |  | Cd Min: | 0.01412 | at alpha= | 0 | deg
Mach: | 0.25 |  |  | Cl=0 at alpha= | -2.6129 | deg
|  |  |  | @ Cl=0.1, Cd= | 0.016366
|  |  |  | @ Cl=0.4, Cd= | 0.014944
|  |  |  | @ Cl=0.6, Cd= | 0.016043
alpha (deg) | Cl | Cd | Cm | Cl/Cd
-18 | -0.477 | 0.31021 | -0.01 | -1.538
-17.5 | -0.518 | 0.2871 | -0.01 | -1.806
-17 | -0.556 | 0.25918 | -0.01 | -2.147
-16.5 | -0.59 | 0.23471 | -0.01 | -2.512
-16 | -0.618 | 0.21348 | -0.01 | -2.895
-15.5 | -0.643 | 0.19781 | -0.01 | -3.249
-15 | -0.663 | 0.17997 | -0.01 | -3.686
-14.5 | -0.68 | 0.16526 | -0.011 | -4.115
-14 | -0.692 | 0.15459 | -0.011 | -4.478
-13.5 | -0.7 | 0.14138 | -0.011 | -4.951
-13 | -0.703 | 0.13133 | -0.011 | -5.353
-12.5 | -0.701 | 0.12212 | -0.011 | -5.744
-12 | -0.695 | 0.11288 | -0.012 | -6.16
-11.5 | -0.685 | 0.10478 | -0.012 | -6.534
-11 | -0.67 | 0.09652 | -0.012 | -6.936
-10.5 | -0.65 | 0.0901 | -0.012 | -7.217
-10 | -0.627 | 0.08382 | -0.012 | -7.48
-9.5 | -0.6 | 0.07756 | -0.013 | -7.732
-9 | -0.568 | 0.07223 | -0.013 | -7.87
-8.5 | -0.534 | 0.06729 | -0.013 | -7.941
-8 | -0.498 | 0.06281 | -0.013 | -7.922
-7.5 | -0.459 | 0.05824 | -0.014 | -7.873
-7 | -0.417 | 0.05464 | -0.014 | -7.638
-6.5 | -0.374 | 0.05126 | -0.014 | -7.304
-6 | -0.33 | 0.04847 | -0.015 | -6.805
-5.5 | -0.284 | 0.04569 | -0.015 | -6.209
-5 | -0.237 | 0.0432 | -0.016 | -5.474
-4.5 | -0.188 | 0.04104 | -0.017 | -4.591
-4 | -0.14 | 0.03963 | -0.017 | -3.522
-3.5 | -0.09 | 0.03767 | -0.019 | -2.391
-3 | -0.048 | 0.01605 | -0.032 | -3.021
-2.5 | 0.014 | 0.01665 | -0.032 | 0.838
-2 | 0.077 | 0.01657 | -0.033 | 4.631
-1.5 | 0.14 | 0.01601 | -0.033 | 8.729
-1 | 0.203 | 0.01654 | -0.033 | 12.267
-0.5 | 0.266 | 0.01705 | -0.034 | 15.587
0 | 0.327 | 0.01412 | -0.034 | 23.194
0.5 | 0.39 | 0.0149 | -0.034 | 26.149
1 | 0.452 | 0.01517 | -0.034 | 29.762
1.5 | 0.513 | 0.01549 | -0.035 | 33.116
2 | 0.574 | 0.01586 | -0.035 | 36.198
2.5 | 0.635 | 0.01629 | -0.035 | 38.963
3 | 0.695 | 0.01678 | -0.035 | 41.402
3.5 | 0.753 | 0.01733 | -0.036 | 43.465
4 | 0.811 | 0.01798 | -0.036 | 45.12
4.5 | 0.867 | 0.01873 | -0.036 | 46.303
5 | 0.922 | 0.01963 | -0.036 | 46.969
5.5 | 0.974 | 0.02071 | -0.036 | 47.054
6 | 1.025 | 0.02202 | -0.036 | 46.533
6.5 | 1.073 | 0.02364 | -0.036 | 45.383
7 | 1.119 | 0.02556 | -0.036 | 43.773
7.5 | 1.163 | 0.0278 | -0.036 | 41.827
8 | 1.205 | 0.03034 | -0.036 | 39.732
8.5 | 1.246 | 0.03315 | -0.036 | 37.596
9 | 1.286 | 0.03618 | -0.036 | 35.539
9.5 | 1.324 | 0.03921 | -0.036 | 33.765
10 | 1.361 | 0.04272 | -0.036 | 31.85
10.5 | 1.395 | 0.04657 | -0.036 | 29.95
11 | 1.427 | 0.05069 | -0.036 | 28.155
11.5 | 1.456 | 0.05553 | -0.036 | 26.225
12 | 1.479 | 0.06203 | -0.036 | 23.842
12.5 | 1.496 | 0.06814 | -0.036 | 21.96
13 | 1.51 | 0.07436 | -0.036 | 20.31
13.5 | 1.519 | 0.08081 | -0.036 | 18.795
14 | 1.521 | 0.08786 | -0.036 | 17.31
14.5 | 1.517 | 0.09574 | -0.035 | 15.841
15 | 1.505 | 0.10491 | -0.035 | 14.347
15.5 | 1.484 | 0.11647 | -0.034 | 12.74
16 | 1.448 | 0.13293 | -0.033 | 10.894
16.5 | 1.385 | 0.15846 | -0.027 | 8.74
17 | 1.343 | 0.17275 | -0.023 | 7.775
17.5 | 1.306 | 0.18472 | -0.021 | 7.069
18 | 1.264 | 0.19752 | -0.02 | 6.4
18.5 | 1.217 | 0.21085 | -0.019 | 5.774
19 | 1.166 | 0.2272 | -0.019 | 5.133

## 14. Re 100k Mach 0.25 (2)
BIGFOIL.COM POLAR EXPORT
NACA35014
NACA35014 |  |  |  | Cl Max: | 1.1337 | at alpha= | 9 | deg
XFOIL ncrit=9 |  |  |  | L/D Max: | 36.0702 | at alpha= | 4 | deg
Re: | 100000 |  |  | Cd Min: | 0.22809 | at alpha= | -20 | deg
Mach: | 0.25 |  |  | Cl=0 at alpha= | -3.0389 | deg
|  |  |  | @ Cl=0.1, Cd= | 0.019046
|  |  |  | @ Cl=0.4, Cd= | 0.018411
|  |  |  | @ Cl=0.6, Cd= | 0.01884
alpha (deg) | Cl | Cd | Cm | Cl/Cd
-20 | -0.5521 | 0.22809 | 0.015 | -2.4205
-19.5 | -0.5431 | 0.22505 | 0.0096 | -2.4132
-19 | -0.521 | 0.21651 | 0.0078 | -2.4064
-18.5 | -0.5017 | 0.21028 | 0.0055 | -2.3859
-18 | -0.4904 | 0.20585 | 0.0011 | -2.3823
-17.5 | -0.4763 | 0.19951 | -0.0022 | -2.3873
-17 | -0.4542 | 0.19229 | -0.0035 | -2.3621
-16.5 | -0.4391 | 0.18654 | -0.0064 | -2.3539
-16 | -0.4503 | 0.18616 | -0.0128 | -2.4189
-15.5 | -0.4105 | 0.1741 | -0.0115 | -2.3578
-15 | -0.3966 | 0.16827 | -0.0139 | -2.3569
-14.5 | -0.4128 | 0.16687 | -0.0203 | -2.4738
-14 | -0.3756 | 0.15582 | -0.019 | -2.4105
-13.5 | -0.3597 | 0.14964 | -0.0203 | -2.4038
-13 | -0.3873 | 0.14772 | -0.0276 | -2.6219
-12.5 | -0.3435 | 0.13708 | -0.0244 | -2.5058
-12 | -0.3336 | 0.13115 | -0.0259 | -2.5437
-11.5 | -0.3751 | 0.1284 | -0.0345 | -2.9213
-11 | -0.3215 | 0.11825 | -0.0289 | -2.7188
-10.5 | -0.3366 | 0.11352 | -0.033 | -2.9651
-10 | -0.3258 | 0.10577 | -0.0327 | -3.0803
-9.5 | -0.3133 | 0.09998 | -0.0318 | -3.1336
-9 | -0.3951 | 0.09524 | -0.0407 | -4.1485
-8.5 | -0.3269 | 0.08777 | -0.0325 | -3.7245
-8 | -0.3779 | 0.08253 | -0.0337 | -4.5789
-7.5 | -0.4811 | 0.08114 | -0.0258 | -5.9293
-6.5 | -0.4867 | 0.06861 | -0.0219 | -7.0937
-6 | -0.4164 | 0.05957 | -0.0306 | -6.9901
-5.5 | -0.3684 | 0.04429 | -0.0398 | -8.3179
-5 | -0.3106 | 0.03595 | -0.041 | -8.6398
-4.5 | -0.2215 | 0.03047 | -0.0467 | -7.2694
-4 | -0.1433 | 0.02676 | -0.0486 | -5.355
-3.5 | -0.0652 | 0.02379 | -0.0507 | -2.7406
-3 | 0.0055 | 0.02157 | -0.0513 | 0.25498
-2.5 | 0.0677 | 0.01978 | -0.0507 | 3.4226
-2 | 0.1196 | 0.0186 | -0.0484 | 6.4301
-1.5 | 0.156 | 0.0166 | -0.044 | 9.3976
-1 | 0.3892 | 0.01844 | -0.0676 | 21.1063
-0.5 | 0.5143 | 0.0181 | -0.081 | 28.4144
0 | 0.552 | 0.01837 | -0.0782 | 30.049
0.5 | 0.5903 | 0.01873 | -0.0753 | 31.5163
1 | 0.6291 | 0.01917 | -0.0724 | 32.8169
1.5 | 0.6687 | 0.01969 | -0.0695 | 33.9614
2 | 0.7099 | 0.0203 | -0.0668 | 34.9704
2.5 | 0.7462 | 0.02106 | -0.0632 | 35.4321
3 | 0.7824 | 0.022 | -0.0597 | 35.5636
3.5 | 0.8197 | 0.023 | -0.0562 | 35.6391
4 | 0.8628 | 0.02392 | -0.0534 | 36.0702
4.5 | 0.8925 | 0.02523 | -0.0488 | 35.3746
5 | 0.9239 | 0.02668 | -0.0445 | 34.6289
5.5 | 0.9665 | 0.02781 | -0.0417 | 34.7537
6 | 0.9932 | 0.02942 | -0.0367 | 33.7593
6.5 | 1.0151 | 0.03148 | -0.0314 | 32.2459
7 | 1.0564 | 0.03272 | -0.0284 | 32.2861
7.5 | 1.0782 | 0.03467 | -0.0231 | 31.0989
8 | 1.0782 | 0.03775 | -0.0158 | 28.5616
8.5 | 1.1113 | 0.03929 | -0.0121 | 28.2846
9 | 1.1337 | 0.04113 | -0.0073 | 27.5638
11 | 0.726 | 0.10407 | -0.0045 | 6.9761
11.5 | 0.7322 | 0.11045 | -0.0052 | 6.6292
12 | 0.8007 | 0.10799 | -0.0009 | 7.4146
12.5 | 0.7448 | 0.12338 | -0.0074 | 6.0366
13 | 0.7326 | 0.13265 | -0.0105 | 5.5228
13.5 | 0.7476 | 0.1381 | -0.0113 | 5.4135
14 | 0.7018 | 0.15662 | -0.0206 | 4.4809

## 15. Re 100k Mach 0.50 (1)
BIGFOIL.COM POLAR EXPORT
NACA35014
NACA35014 |  |  |  | Cl Max: | 1.388 | at alpha= | 10 | deg
JavaFoil+Calcfoil stall+Eppler ext transition |  |  |  | L/D Max: | 40.621 | at alpha= | 4 | deg
Re: | 100000 |  |  | Cd Min: | 0.01612 | at alpha= | 0.5 | deg
Mach: | 0.5 |  |  | Cl=0 at alpha= | -2.614 | deg
|  |  |  | @ Cl=0.1, Cd= | 0.017079
|  |  |  | @ Cl=0.4, Cd= | 0.016909
|  |  |  | @ Cl=0.6, Cd= | 0.017321
alpha (deg) | Cl | Cd | Cm | Cl/Cd
-20 | -0.947 | 0.36447 | -0.016 | -2.599
-19.5 | -0.921 | 0.35326 | -0.016 | -2.607
-19 | -0.895 | 0.34793 | -0.016 | -2.571
-18.5 | -0.867 | 0.33977 | -0.016 | -2.553
-18 | -0.841 | 0.33139 | -0.016 | -2.536
-17.5 | -0.814 | 0.32335 | -0.016 | -2.518
-17 | -0.788 | 0.32293 | -0.016 | -2.439
-16.5 | -0.76 | 0.31081 | -0.016 | -2.445
-16 | -0.733 | 0.29886 | -0.016 | -2.453
-15.5 | -0.706 | 0.29339 | -0.016 | -2.407
-15 | -0.679 | 0.29186 | -0.016 | -2.325
-14.5 | -0.652 | 0.28346 | -0.016 | -2.3
-14 | -0.624 | 0.27301 | -0.015 | -2.286
-13.5 | -0.597 | 0.26945 | -0.015 | -2.216
-13 | -0.57 | 0.26595 | -0.016 | -2.144
-12.5 | -0.543 | 0.24889 | -0.015 | -2.18
-12 | -0.516 | 0.24409 | -0.015 | -2.112
-11.5 | -0.488 | 0.23477 | -0.015 | -2.078
-11 | -0.461 | 0.22564 | -0.015 | -2.042
-10.5 | -0.433 | 0.21226 | -0.015 | -2.041
-10 | -0.406 | 0.20188 | -0.015 | -2.011
-9.5 | -0.378 | 0.18947 | -0.014 | -1.997
-9 | -0.351 | 0.18849 | -0.014 | -1.863
-8.5 | -0.324 | 0.1627 | -0.014 | -1.988
-8 | -0.296 | 0.14853 | -0.013 | -1.993
-7.5 | -0.411 | 0.07936 | -0.013 | -5.18
-7 | -0.411 | 0.06701 | -0.014 | -6.138
-6.5 | -0.386 | 0.06013 | -0.015 | -6.42
-6 | -0.349 | 0.05467 | -0.015 | -6.388
-5.5 | -0.305 | 0.05043 | -0.016 | -6.052
-5 | -0.257 | 0.0473 | -0.017 | -5.439
-4.5 | -0.206 | 0.04465 | -0.017 | -4.622
-4 | -0.154 | 0.04169 | -0.018 | -3.684
-3.5 | -0.099 | 0.03948 | -0.019 | -2.514
-3 | -0.044 | 0.03746 | -0.02 | -1.169
-2.5 | 0.013 | 0.03461 | -0.022 | 0.367
-2 | 0.085 | 0.01709 | -0.036 | 5
-1.5 | 0.156 | 0.01704 | -0.037 | 9.144
-1 | 0.226 | 0.01764 | -0.037 | 12.836
-0.5 | 0.296 | 0.01766 | -0.037 | 16.785
0 | 0.364 | 0.01777 | -0.038 | 20.492
0.5 | 0.433 | 0.01612 | -0.038 | 26.843
1 | 0.501 | 0.01654 | -0.038 | 30.29
1.5 | 0.568 | 0.01703 | -0.038 | 33.358
2 | 0.634 | 0.01763 | -0.039 | 35.985
2.5 | 0.699 | 0.01834 | -0.039 | 38.102
3 | 0.762 | 0.01921 | -0.039 | 39.648
3.5 | 0.822 | 0.02029 | -0.039 | 40.515
4 | 0.879 | 0.02165 | -0.039 | 40.621
4.5 | 0.934 | 0.02335 | -0.039 | 40.013
5 | 0.986 | 0.02544 | -0.038 | 38.756
5.5 | 1.036 | 0.02795 | -0.038 | 37.068
6 | 1.085 | 0.03073 | -0.038 | 35.321
6.5 | 1.134 | 0.03383 | -0.038 | 33.516
7 | 1.181 | 0.03721 | -0.037 | 31.748
7.5 | 1.228 | 0.04087 | -0.037 | 30.037
8 | 1.271 | 0.04485 | -0.037 | 28.338
8.5 | 1.311 | 0.04919 | -0.037 | 26.643
9 | 1.345 | 0.05407 | -0.037 | 24.875
9.5 | 1.372 | 0.0597 | -0.037 | 22.978
10 | 1.388 | 0.06684 | -0.038 | 20.767
10.5 | 1.382 | 0.07763 | -0.037 | 17.808
11 | 1.343 | 0.08913 | -0.037 | 15.065
11.5 | 1.198 | 0.11093 | -0.034 | 10.804
12 | 0.801 | 0.18935 | -0.018 | 4.229
12.5 | 0.829 | 0.21968 | -0.02 | 3.774
13 | 0.857 | 0.23749 | -0.021 | 3.608
13.5 | 0.885 | 0.25823 | -0.023 | 3.426
14 | 0.913 | 0.27988 | -0.024 | 3.262
14.5 | 0.942 | 0.29449 | -0.026 | 3.199
15 | 0.971 | 0.31843 | -0.027 | 3.048

## 16. Re 100k Mach 0.50 (2)
BIGFOIL.COM POLAR EXPORT
NACA35014
NACA35014 |  |  |  | Cl Max: | 0.9182 | at alpha= | 19.5 | deg
XFOIL ncrit=9 |  |  |  | L/D Max: | 30.3409 | at alpha= | 2 | deg
Re: | 100000 |  |  | Cd Min: | 0.26172 | at alpha= | 20 | deg
Mach: | 0.5 |  |  | Cl=0 at alpha= | -3.0281 | deg
|  |  |  | @ Cl=0.1, Cd= | 0.02284
|  |  |  | @ Cl=0.4, Cd= | 0.020926
|  |  |  | @ Cl=0.6, Cd= | 0.021499
alpha (deg) | Cl | Cd | Cm | Cl/Cd
-20 | -0.5945 | 0.24961 | 0.0184 | -2.3817
-19.5 | -0.5689 | 0.2403 | 0.0159 | -2.3675
-19 | -0.5474 | 0.23337 | 0.0122 | -2.3456
-18.5 | -0.5332 | 0.22939 | 0.0066 | -2.3244
-18 | -0.5078 | 0.21978 | 0.0043 | -2.3105
-17.5 | -0.4855 | 0.21261 | 0.0014 | -2.2835
-17 | -0.4689 | 0.20705 | -0.003 | -2.2647
-16.5 | -0.4561 | 0.20186 | -0.0075 | -2.2595
-16 | -0.4266 | 0.19223 | -0.0085 | -2.2192
-15.5 | -0.4107 | 0.18652 | -0.0122 | -2.2019
-15 | -0.406 | 0.1827 | -0.017 | -2.2222
-14.5 | -0.3726 | 0.17226 | -0.0172 | -2.163
-14 | -0.355 | 0.16585 | -0.0196 | -2.1405
-13.5 | -0.3703 | 0.16547 | -0.0258 | -2.2379
-13 | -0.324 | 0.15259 | -0.0241 | -2.1233
-12.5 | -0.3144 | 0.14715 | -0.0267 | -2.1366
-12 | -0.3221 | 0.1429 | -0.031 | -2.254
-11.5 | -0.2855 | 0.1335 | -0.0293 | -2.1386
-11 | -0.2972 | 0.13006 | -0.0334 | -2.2851
-10.5 | -0.2718 | 0.12126 | -0.0324 | -2.2415
-10 | -0.2608 | 0.1153 | -0.0327 | -2.2619
-9.5 | -0.2844 | 0.11076 | -0.0366 | -2.5677
-9 | -0.2509 | 0.10325 | -0.0331 | -2.43
-8.5 | -0.3147 | 0.10142 | -0.0384 | -3.1029
-8 | -0.2582 | 0.09252 | -0.0313 | -2.7907
-7.5 | -0.3573 | 0.09205 | -0.0316 | -3.8816
-7 | -0.3118 | 0.08502 | -0.0229 | -3.6674
-6.5 | -0.2824 | 0.07589 | -0.0357 | -3.7212
-6 | -0.2556 | 0.06579 | -0.051 | -3.8851
-5.5 | -0.2442 | 0.04927 | -0.0675 | -4.9564
-5 | -0.2027 | 0.04138 | -0.0692 | -4.8985
-4.5 | -0.1573 | 0.03528 | -0.0675 | -4.4586
-4 | -0.1072 | 0.03096 | -0.0641 | -3.4625
-3.5 | -0.0555 | 0.02765 | -0.0604 | -2.0072
-3 | 0.0033 | 0.02549 | -0.0572 | 0.12946
-2.5 | 0.0661 | 0.02358 | -0.0552 | 2.8032
-2 | 0.1316 | 0.02215 | -0.0536 | 5.9413
-1.5 | 0.1895 | 0.02114 | -0.0511 | 8.964
-1 | 0.236 | 0.02015 | -0.0469 | 11.7122
-0.5 | 0.479 | 0.0213 | -0.0695 | 22.4883
0 | 0.6187 | 0.02153 | -0.0836 | 28.7366
0.5 | 0.6563 | 0.02223 | -0.0796 | 29.5232
1 | 0.6917 | 0.02315 | -0.0752 | 29.879
1.5 | 0.7263 | 0.02419 | -0.0705 | 30.0248
2 | 0.7655 | 0.02523 | -0.0661 | 30.3409
2.5 | 0.787 | 0.02687 | -0.0596 | 29.2892
3 | 0.8013 | 0.02896 | -0.0522 | 27.6692
3.5 | 0.8263 | 0.03075 | -0.0458 | 26.8715
4 | 0.836 | 0.03313 | -0.0379 | 25.2339
4.5 | 0.8011 | 0.0373 | -0.0262 | 21.4772
5 | 0.8126 | 0.04005 | -0.0193 | 20.2896
5.5 | 0.7271 | 0.04717 | -0.0069 | 15.4145
6 | 0.6413 | 0.05909 | -0.0047 | 10.8529
6.5 | 0.6038 | 0.06819 | -0.0045 | 8.8547
7 | 0.6021 | 0.07455 | -0.0039 | 8.0765
7.5 | 0.6399 | 0.07749 | -0.0017 | 8.2578
8 | 0.6047 | 0.08724 | -0.0038 | 6.9315
8.5 | 0.6138 | 0.0932 | -0.0038 | 6.5858
9 | 0.649 | 0.09697 | -0.0025 | 6.6928
9.5 | 0.623 | 0.10641 | -0.0055 | 5.8547
10 | 0.6403 | 0.11204 | -0.0057 | 5.7149
10.5 | 0.6596 | 0.11773 | -0.0061 | 5.6027
11 | 0.6508 | 0.12581 | -0.0088 | 5.1729
11.5 | 0.6721 | 0.13144 | -0.0094 | 5.1134
12 | 0.6813 | 0.13836 | -0.0114 | 4.9241
12.5 | 0.6869 | 0.14578 | -0.0141 | 4.7119
13 | 0.7075 | 0.15176 | -0.0153 | 4.662
13.5 | 0.7338 | 0.15738 | -0.0161 | 4.6626
14 | 0.7281 | 0.16648 | -0.0213 | 4.3735
14.5 | 0.7478 | 0.173 | -0.0233 | 4.3225
15 | 0.7556 | 0.18145 | -0.0276 | 4.1642
15.5 | 0.7734 | 0.18843 | -0.0303 | 4.1044
16 | 0.7959 | 0.1951 | -0.0325 | 4.0794
16.5 | 0.8254 | 0.20158 | -0.0337 | 4.0947
18 | 0.8471 | 0.23079 | -0.0511 | 3.6704
18.5 | 0.8833 | 0.24066 | -0.0518 | 3.6703
19 | 0.8811 | 0.24616 | -0.0596 | 3.5794
19.5 | 0.9182 | 0.25711 | -0.0601 | 3.5712
20 | 0.9173 | 0.26172 | -0.0682 | 3.5049

## 17. Re 250k Mach 0.00 (1)
BIGFOIL.COM POLAR EXPORT
NACA35014
NACA35014 |  |  |  | Cl Max: | 1.603 | at alpha= | 16 | deg
JavaFoil+Calcfoil stall+Eppler ext transition |  |  |  | L/D Max: | 72.369 | at alpha= | 7 | deg
Re: | 250000 |  |  | Cd Min: | 0.01058 | at alpha= | 1.5 | deg
Mach: | 0 |  |  | Cl=0 at alpha= | -2.6147 | deg
|  |  |  | @ Cl=0.1, Cd= | 0.01409
|  |  |  | @ Cl=0.4, Cd= | 0.01073
|  |  |  | @ Cl=0.6, Cd= | 0.010683
alpha (deg) | Cl | Cd | Cm | Cl/Cd
-20 | -0.774 | 0.22094 | -0.01 | -3.504
-19.5 | -0.786 | 0.20905 | -0.01 | -3.761
-19 | -0.797 | 0.19881 | -0.011 | -4.009
-18.5 | -0.807 | 0.18883 | -0.011 | -4.272
-18 | -0.815 | 0.17883 | -0.011 | -4.558
-17.5 | -0.822 | 0.1702 | -0.011 | -4.829
-17 | -0.827 | 0.16087 | -0.011 | -5.14
-16.5 | -0.829 | 0.1517 | -0.011 | -5.467
-16 | -0.829 | 0.14374 | -0.011 | -5.767
-15.5 | -0.826 | 0.13514 | -0.011 | -6.115
-15 | -0.822 | 0.12784 | -0.012 | -6.428
-14.5 | -0.815 | 0.1205 | -0.012 | -6.761
-14 | -0.805 | 0.1133 | -0.012 | -7.106
-13.5 | -0.793 | 0.10676 | -0.012 | -7.427
-13 | -0.778 | 0.1009 | -0.012 | -7.714
-12.5 | -0.761 | 0.09471 | -0.012 | -8.035
-12 | -0.741 | 0.08879 | -0.012 | -8.348
-11.5 | -0.719 | 0.08384 | -0.013 | -8.573
-11 | -0.694 | 0.07868 | -0.013 | -8.816
-10.5 | -0.666 | 0.0737 | -0.013 | -9.037
-10 | -0.636 | 0.06902 | -0.013 | -9.217
-9.5 | -0.604 | 0.06479 | -0.014 | -9.316
-9 | -0.569 | 0.06088 | -0.014 | -9.34
-8.5 | -0.532 | 0.05716 | -0.014 | -9.304
-8 | -0.493 | 0.05355 | -0.015 | -9.209
-7.5 | -0.453 | 0.05007 | -0.015 | -9.052
-7 | -0.412 | 0.04711 | -0.016 | -8.739
-6.5 | -0.369 | 0.04399 | -0.017 | -8.388
-6 | -0.326 | 0.04069 | -0.018 | -8.004
-5.5 | -0.284 | 0.0351 | -0.02 | -8.097
-5 | -0.284 | 0.01321 | -0.03 | -21.524
-4.5 | -0.226 | 0.01379 | -0.03 | -16.391
-4 | -0.167 | 0.01387 | -0.031 | -12.036
-3.5 | -0.107 | 0.01411 | -0.031 | -7.599
-3 | -0.047 | 0.01463 | -0.031 | -3.215
-2.5 | 0.014 | 0.01447 | -0.031 | 0.934
-2 | 0.074 | 0.01435 | -0.032 | 5.182
-1.5 | 0.135 | 0.01374 | -0.032 | 9.854
-1 | 0.197 | 0.01425 | -0.032 | 13.799
-0.5 | 0.258 | 0.01416 | -0.033 | 18.19
0 | 0.318 | 0.01076 | -0.033 | 29.55
0.5 | 0.379 | 0.01066 | -0.033 | 35.509
1 | 0.439 | 0.01086 | -0.033 | 40.437
1.5 | 0.499 | 0.01058 | -0.034 | 47.18
2 | 0.559 | 0.01082 | -0.034 | 51.712
2.5 | 0.619 | 0.01062 | -0.034 | 58.329
3 | 0.679 | 0.01193 | -0.035 | 56.881
3.5 | 0.738 | 0.01213 | -0.035 | 60.867
4 | 0.797 | 0.0125 | -0.035 | 63.759
4.5 | 0.855 | 0.01291 | -0.036 | 66.264
5 | 0.913 | 0.01336 | -0.036 | 68.348
5.5 | 0.97 | 0.01386 | -0.036 | 70.024
6 | 1.027 | 0.0144 | -0.036 | 71.294
6.5 | 1.082 | 0.01501 | -0.037 | 72.081
7 | 1.136 | 0.0157 | -0.037 | 72.369
7.5 | 1.188 | 0.01647 | -0.037 | 72.133
8 | 1.238 | 0.01738 | -0.037 | 71.236
8.5 | 1.286 | 0.01844 | -0.037 | 69.717
9 | 1.33 | 0.0197 | -0.038 | 67.509
9.5 | 1.371 | 0.02124 | -0.038 | 64.556
10 | 1.409 | 0.02312 | -0.038 | 60.933
10.5 | 1.443 | 0.02544 | -0.038 | 56.696
11 | 1.473 | 0.02834 | -0.038 | 51.958
11.5 | 1.498 | 0.03208 | -0.037 | 46.695
12 | 1.517 | 0.03747 | -0.037 | 40.491
12.5 | 1.531 | 0.04457 | -0.037 | 34.355
13 | 1.549 | 0.05002 | -0.037 | 30.961
13.5 | 1.565 | 0.05505 | -0.036 | 28.428
14 | 1.578 | 0.0603 | -0.036 | 26.17
14.5 | 1.589 | 0.06557 | -0.036 | 24.228
15 | 1.596 | 0.07121 | -0.036 | 22.416
15.5 | 1.601 | 0.077 | -0.036 | 20.79
16 | 1.603 | 0.08312 | -0.036 | 19.281
16.5 | 1.601 | 0.08935 | -0.036 | 17.923
17 | 1.596 | 0.09604 | -0.036 | 16.619
17.5 | 1.585 | 0.10316 | -0.036 | 15.369
18 | 1.572 | 0.11085 | -0.036 | 14.178
18.5 | 1.555 | 0.11912 | -0.036 | 13.05
19 | 1.534 | 0.12814 | -0.036 | 11.972
19.5 | 1.511 | 0.13799 | -0.036 | 10.947
20 | 1.484 | 0.14892 | -0.036 | 9.963

## 18. Re 250k Mach 0.00 (2)
BIGFOIL.COM POLAR EXPORT
NACA35014
NACA35014 |  |  |  | Cl Max: | 1.415 | at alpha= | 14 | deg
XFOIL ncrit=9 |  |  |  | L/D Max: | 67.2649 | at alpha= | 9 | deg
Re: | 250000 |  |  | Cd Min: | 0.13135 | at alpha= | -13 | deg
Mach: | 0 |  |  | Cl=0 at alpha= | -3.1405 | deg
|  |  |  | @ Cl=0.1, Cd= | 0.012913
|  |  |  | @ Cl=0.4, Cd= | 0.01215
|  |  |  | @ Cl=0.6, Cd= | 0.01302
alpha (deg) | Cl | Cd | Cm | Cl/Cd
-13 | -0.4027 | 0.13135 | -0.0302 | -3.0659
-12.5 | -0.3739 | 0.12568 | -0.0273 | -2.975
-12 | -0.359 | 0.12017 | -0.0275 | -2.9874
-11.5 | -0.3564 | 0.11333 | -0.0301 | -3.1448
-11 | -0.3765 | 0.10299 | -0.0363 | -3.6557
-10.5 | -0.3575 | 0.09873 | -0.0345 | -3.621
-10 | -0.363 | 0.09156 | -0.0372 | -3.9646
-9.5 | -0.4802 | 0.07685 | -0.0482 | -6.2485
-9 | -0.5019 | 0.07046 | -0.0428 | -7.1232
-8.5 | -0.5074 | 0.06721 | -0.0365 | -7.5495
-8 | -0.5654 | 0.04158 | -0.038 | -13.5979
-7.5 | -0.532 | 0.03033 | -0.0391 | -17.5404
-7 | -0.4685 | 0.02644 | -0.0419 | -17.7194
-6.5 | -0.4015 | 0.02324 | -0.0443 | -17.2762
-6 | -0.3302 | 0.0205 | -0.0474 | -16.1073
-5.5 | -0.2588 | 0.0185 | -0.0499 | -13.9892
-5 | -0.1939 | 0.01704 | -0.0512 | -11.3791
-4.5 | -0.1339 | 0.01566 | -0.0513 | -8.5504
-4 | -0.0813 | 0.01476 | -0.0499 | -5.5081
-3.5 | -0.0325 | 0.01428 | -0.0478 | -2.2759
-3 | 0.0127 | 0.01371 | -0.0452 | 0.92633
-2.5 | 0.0569 | 0.01331 | -0.0425 | 4.275
-2 | 0.1003 | 0.01291 | -0.0397 | 7.7692
-1.5 | 0.1437 | 0.01253 | -0.037 | 11.4685
-1 | 0.1567 | 0.0104 | -0.0286 | 15.0673
-0.5 | 0.2259 | 0.01062 | -0.0292 | 21.2712
0 | 0.3154 | 0.01144 | -0.0347 | 27.5699
0.5 | 0.4048 | 0.01219 | -0.0406 | 33.2075
1 | 0.5081 | 0.01277 | -0.0498 | 39.7886
1.5 | 0.611 | 0.01305 | -0.0595 | 46.8199
2 | 0.6872 | 0.01314 | -0.0641 | 52.2983
2.5 | 0.7421 | 0.01321 | -0.0646 | 56.1771
3 | 0.7818 | 0.01344 | -0.0619 | 58.1696
3.5 | 0.8226 | 0.01377 | -0.0593 | 59.7386
4 | 0.862 | 0.01397 | -0.0564 | 61.7037
4.5 | 0.9026 | 0.01435 | -0.0536 | 62.899
5 | 0.9422 | 0.01466 | -0.0507 | 64.2701
5.5 | 0.9819 | 0.0151 | -0.0477 | 65.0265
6 | 1.0223 | 0.01554 | -0.0449 | 65.7851
6.5 | 1.06 | 0.01596 | -0.0416 | 66.416
7 | 1.1001 | 0.0165 | -0.0387 | 66.6727
7.5 | 1.1367 | 0.0169 | -0.0352 | 67.2604
8 | 1.1739 | 0.01746 | -0.0319 | 67.2337
8.5 | 1.2127 | 0.01803 | -0.0289 | 67.2601
9 | 1.2444 | 0.0185 | -0.0247 | 67.2649
9.5 | 1.2772 | 0.0191 | -0.0208 | 66.8691
10 | 1.3083 | 0.01973 | -0.0167 | 66.3102
10.5 | 1.3329 | 0.02032 | -0.0115 | 65.5955
11 | 1.3499 | 0.02102 | -0.0052 | 64.2198
11.5 | 1.3669 | 0.02191 | 0.0007 | 62.387
12 | 1.3829 | 0.02305 | 0.0059 | 59.9957
12.5 | 1.3964 | 0.02452 | 0.0107 | 56.9494
13 | 1.4067 | 0.02647 | 0.015 | 53.1432
13.5 | 1.4132 | 0.02902 | 0.0186 | 48.6975
14 | 1.415 | 0.03239 | 0.0213 | 43.6863
14.5 | 1.4118 | 0.03675 | 0.0229 | 38.4163
15 | 1.4025 | 0.04225 | 0.0235 | 33.1953
15.5 | 1.3869 | 0.04898 | 0.023 | 28.3156
16 | 1.3669 | 0.05675 | 0.0217 | 24.0863
16.5 | 1.3459 | 0.06505 | 0.0198 | 20.6902
17 | 1.3234 | 0.07392 | 0.0173 | 17.9031
17.5 | 1.3022 | 0.08289 | 0.0146 | 15.71
18 | 1.2837 | 0.09163 | 0.0119 | 14.0096
18.5 | 1.2688 | 0.09999 | 0.0091 | 12.6893
19 | 1.2561 | 0.10838 | 0.0059 | 11.5898

## 19. Re 250k Mach 0.10 (1)
BIGFOIL.COM POLAR EXPORT
NACA35014
NACA35014 |  |  |  | Cl Max: | 1.592 | at alpha= | 15.5 | deg
JavaFoil+Calcfoil stall+Eppler ext transition |  |  |  | L/D Max: | 72.008 | at alpha= | 7 | deg
Re: | 250000 |  |  | Cd Min: | 0.01062 | at alpha= | 1.5 | deg
Mach: | 0.1 |  |  | Cl=0 at alpha= | -2.6147 | deg
|  |  |  | @ Cl=0.1, Cd= | 0.014138
|  |  |  | @ Cl=0.4, Cd= | 0.010766
|  |  |  | @ Cl=0.6, Cd= | 0.01074
alpha (deg) | Cl | Cd | Cm | Cl/Cd
-20 | -0.728 | 0.2263 | -0.01 | -3.219
-19.5 | -0.743 | 0.21603 | -0.01 | -3.441
-19 | -0.757 | 0.20471 | -0.01 | -3.7
-18.5 | -0.77 | 0.1932 | -0.011 | -3.987
-18 | -0.782 | 0.1824 | -0.011 | -4.285
-17.5 | -0.792 | 0.17369 | -0.011 | -4.558
-17 | -0.8 | 0.16382 | -0.011 | -4.882
-16.5 | -0.805 | 0.15467 | -0.011 | -5.205
-16 | -0.808 | 0.14622 | -0.011 | -5.523
-15.5 | -0.808 | 0.13813 | -0.011 | -5.847
-15 | -0.805 | 0.12954 | -0.011 | -6.218
-14.5 | -0.801 | 0.12269 | -0.012 | -6.528
-14 | -0.793 | 0.11555 | -0.012 | -6.867
-13.5 | -0.783 | 0.10844 | -0.012 | -7.225
-13 | -0.771 | 0.10193 | -0.012 | -7.56
-12.5 | -0.755 | 0.09588 | -0.012 | -7.876
-12 | -0.737 | 0.08977 | -0.012 | -8.206
-11.5 | -0.716 | 0.08445 | -0.013 | -8.474
-11 | -0.692 | 0.07922 | -0.013 | -8.73
-10.5 | -0.665 | 0.07423 | -0.013 | -8.957
-10 | -0.636 | 0.06963 | -0.013 | -9.128
-9.5 | -0.604 | 0.06524 | -0.014 | -9.256
-9 | -0.569 | 0.06134 | -0.014 | -9.279
-8.5 | -0.533 | 0.05745 | -0.014 | -9.27
-8 | -0.494 | 0.0538 | -0.015 | -9.188
-7.5 | -0.454 | 0.05039 | -0.015 | -9.017
-7 | -0.413 | 0.04742 | -0.016 | -8.707
-6.5 | -0.37 | 0.04433 | -0.017 | -8.348
-6 | -0.327 | 0.04112 | -0.018 | -7.941
-5.5 | -0.284 | 0.03663 | -0.02 | -7.74
-5 | -0.286 | 0.01323 | -0.03 | -21.585
-4.5 | -0.227 | 0.01385 | -0.03 | -16.395
-4 | -0.168 | 0.01397 | -0.031 | -12.003
-3.5 | -0.108 | 0.01415 | -0.031 | -7.615
-3 | -0.047 | 0.01464 | -0.031 | -3.23
-2.5 | 0.014 | 0.01453 | -0.032 | 0.936
-2 | 0.075 | 0.0144 | -0.032 | 5.192
-1.5 | 0.136 | 0.01376 | -0.032 | 9.888
-1 | 0.198 | 0.01436 | -0.032 | 13.762
-0.5 | 0.259 | 0.01419 | -0.033 | 18.24
0 | 0.32 | 0.01079 | -0.033 | 29.624
0.5 | 0.38 | 0.0107 | -0.033 | 35.557
1 | 0.441 | 0.0109 | -0.034 | 40.458
1.5 | 0.502 | 0.01062 | -0.034 | 47.245
2 | 0.562 | 0.01086 | -0.034 | 51.764
2.5 | 0.622 | 0.01067 | -0.035 | 58.328
3 | 0.682 | 0.01184 | -0.035 | 57.592
3.5 | 0.742 | 0.01218 | -0.035 | 60.898
4 | 0.801 | 0.01256 | -0.035 | 63.719
4.5 | 0.859 | 0.01298 | -0.036 | 66.179
5 | 0.917 | 0.01344 | -0.036 | 68.25
5.5 | 0.975 | 0.01394 | -0.036 | 69.905
6 | 1.031 | 0.0145 | -0.037 | 71.089
6.5 | 1.087 | 0.01513 | -0.037 | 71.817
7 | 1.141 | 0.01584 | -0.037 | 72.008
7.5 | 1.193 | 0.01663 | -0.037 | 71.713
8 | 1.243 | 0.01757 | -0.037 | 70.717
8.5 | 1.29 | 0.01868 | -0.038 | 69.045
9 | 1.334 | 0.02 | -0.038 | 66.696
9.5 | 1.375 | 0.02161 | -0.038 | 63.601
10 | 1.412 | 0.02358 | -0.038 | 59.862
10.5 | 1.445 | 0.02602 | -0.038 | 55.521
11 | 1.474 | 0.02908 | -0.038 | 50.697
11.5 | 1.499 | 0.03304 | -0.037 | 45.36
12 | 1.517 | 0.0388 | -0.037 | 39.088
12.5 | 1.531 | 0.04585 | -0.037 | 33.383
13 | 1.548 | 0.05131 | -0.037 | 30.165
13.5 | 1.563 | 0.05645 | -0.037 | 27.685
14 | 1.575 | 0.06175 | -0.036 | 25.498
14.5 | 1.583 | 0.06724 | -0.036 | 23.55
15 | 1.589 | 0.07296 | -0.036 | 21.781
15.5 | 1.592 | 0.07892 | -0.036 | 20.17
16 | 1.591 | 0.08512 | -0.036 | 18.693
16.5 | 1.587 | 0.0917 | -0.036 | 17.309
17 | 1.579 | 0.09869 | -0.036 | 15.996
17.5 | 1.565 | 0.1062 | -0.036 | 14.734
18 | 1.547 | 0.11438 | -0.036 | 13.524
18.5 | 1.526 | 0.12313 | -0.036 | 12.39
19 | 1.501 | 0.13286 | -0.036 | 11.296
19.5 | 1.472 | 0.14355 | -0.036 | 10.256
20 | 1.44 | 0.15562 | -0.035 | 9.256

## 20. Re 250k Mach 0.10 (2)
BIGFOIL.COM POLAR EXPORT
NACA35014
NACA35014 |  |  |  | Cl Max: | 1.4108 | at alpha= | 14 | deg
XFOIL ncrit=9 |  |  |  | L/D Max: | 66.9186 | at alpha= | 7.5 | deg
Re: | 250000 |  |  | Cd Min: | 0.13208 | at alpha= | -13 | deg
Mach: | 0.1 |  |  | Cl=0 at alpha= | -3.1374 | deg
|  |  |  | @ Cl=0.1, Cd= | 0.013039
|  |  |  | @ Cl=0.4, Cd= | 0.012155
|  |  |  | @ Cl=0.6, Cd= | 0.013073
alpha (deg) | Cl | Cd | Cm | Cl/Cd
-13 | -0.4003 | 0.13208 | -0.0302 | -3.0307
-12.5 | -0.3706 | 0.12636 | -0.0271 | -2.9329
-12 | -0.356 | 0.12079 | -0.0275 | -2.9473
-11.5 | -0.3542 | 0.11384 | -0.0303 | -3.1114
-11 | -0.3715 | 0.10391 | -0.0359 | -3.5752
-10.5 | -0.3527 | 0.09954 | -0.0342 | -3.5433
-10 | -0.3639 | 0.09164 | -0.0383 | -3.971
-9 | -0.4592 | 0.07193 | -0.0456 | -6.384
-8.5 | -0.4867 | 0.06851 | -0.0379 | -7.1041
-8 | -0.5595 | 0.04313 | -0.0392 | -12.9724
-7.5 | -0.5279 | 0.03159 | -0.0406 | -16.711
-7 | -0.4668 | 0.02706 | -0.0432 | -17.2506
-6.5 | -0.4001 | 0.02372 | -0.0456 | -16.8676
-6 | -0.3296 | 0.02071 | -0.0484 | -15.915
-5.5 | -0.2577 | 0.01885 | -0.0508 | -13.6711
-5 | -0.1936 | 0.01716 | -0.0519 | -11.2821
-4.5 | -0.1335 | 0.01576 | -0.0519 | -8.4708
-4 | -0.0815 | 0.01492 | -0.0503 | -5.4625
-3.5 | -0.033 | 0.01434 | -0.0481 | -2.3013
-3 | 0.0125 | 0.01378 | -0.0455 | 0.90711
-2.5 | 0.057 | 0.01338 | -0.0427 | 4.2601
-2 | 0.1011 | 0.01303 | -0.04 | 7.759
-1.5 | 0.1448 | 0.01262 | -0.0373 | 11.4739
-1 | 0.1597 | 0.01058 | -0.0293 | 15.0945
-0.5 | 0.2229 | 0.01062 | -0.0286 | 20.9887
0 | 0.3152 | 0.01146 | -0.0344 | 27.5044
0.5 | 0.4079 | 0.01222 | -0.0409 | 33.3797
1 | 0.508 | 0.01281 | -0.0494 | 39.6565
1.5 | 0.6131 | 0.01311 | -0.0593 | 46.7658
2 | 0.6897 | 0.0132 | -0.064 | 52.25
2.5 | 0.7465 | 0.01332 | -0.0647 | 56.0435
3 | 0.7861 | 0.01352 | -0.0619 | 58.1435
3.5 | 0.8267 | 0.01383 | -0.0592 | 59.7758
4 | 0.8667 | 0.01406 | -0.0563 | 61.643
4.5 | 0.9071 | 0.01443 | -0.0535 | 62.8621
5 | 0.9474 | 0.01479 | -0.0506 | 64.0568
5.5 | 0.9867 | 0.01521 | -0.0474 | 64.8718
6 | 1.028 | 0.01572 | -0.0447 | 65.3944
6.5 | 1.0651 | 0.01608 | -0.0411 | 66.2376
7 | 1.1045 | 0.01663 | -0.0381 | 66.4161
7.5 | 1.1423 | 0.01707 | -0.0347 | 66.9186
8 | 1.1787 | 0.01762 | -0.0311 | 66.8956
8.5 | 1.2167 | 0.01821 | -0.0279 | 66.8149
9 | 1.2494 | 0.01869 | -0.0237 | 66.8486
9.5 | 1.2811 | 0.01931 | -0.0195 | 66.3439
10 | 1.3108 | 0.01995 | -0.015 | 65.7043
10.5 | 1.3372 | 0.02064 | -0.0101 | 64.7868
11 | 1.3507 | 0.02132 | -0.003 | 63.3537
11.5 | 1.3671 | 0.02227 | 0.0028 | 61.3875
12 | 1.3826 | 0.02351 | 0.008 | 58.809
12.5 | 1.3955 | 0.02512 | 0.0127 | 55.5533
13 | 1.405 | 0.02723 | 0.0169 | 51.5975
13.5 | 1.4104 | 0.03003 | 0.0202 | 46.9664
14 | 1.4108 | 0.03371 | 0.0226 | 41.8511
14.5 | 1.4057 | 0.03845 | 0.0239 | 36.5592
15 | 1.3942 | 0.04439 | 0.0242 | 31.408
15.5 | 1.3766 | 0.05153 | 0.0234 | 26.7145
16 | 1.3547 | 0.05966 | 0.0218 | 22.707
16.5 | 1.3313 | 0.06832 | 0.0197 | 19.4862
17 | 1.3089 | 0.07731 | 0.017 | 16.9305
17.5 | 1.2887 | 0.08627 | 0.0142 | 14.938
18 | 1.2711 | 0.09505 | 0.0114 | 13.373
18.5 | 1.257 | 0.10339 | 0.0085 | 12.1578
19 | 1.2487 | 0.11094 | 0.0058 | 11.2556

## 21. Re 250k Mach 0.25 (1)
BIGFOIL.COM POLAR EXPORT
NACA35014
NACA35014 |  |  |  | Cl Max: | 1.542 | at alpha= | 14 | deg
JavaFoil+Calcfoil stall+Eppler ext transition |  |  |  | L/D Max: | 70.171 | at alpha= | 6.5 | deg
Re: | 250000 |  |  | Cd Min: | 0.01062 | at alpha= | 1 | deg
Mach: | 0.25 |  |  | Cl=0 at alpha= | -2.6111 | deg
|  |  |  | @ Cl=0.1, Cd= | 0.014096
|  |  |  | @ Cl=0.4, Cd= | 0.010877
|  |  |  | @ Cl=0.6, Cd= | 0.011126
alpha (deg) | Cl | Cd | Cm | Cl/Cd
-18 | -0.477 | 0.24465 | -0.01 | -1.951
-17.5 | -0.519 | 0.2249 | -0.01 | -2.306
-17 | -0.557 | 0.20635 | -0.01 | -2.698
-16.5 | -0.59 | 0.18864 | -0.01 | -3.127
-16 | -0.618 | 0.17483 | -0.011 | -3.537
-15.5 | -0.643 | 0.16134 | -0.011 | -3.986
-15 | -0.664 | 0.1492 | -0.011 | -4.45
-14.5 | -0.681 | 0.13962 | -0.011 | -4.875
-14 | -0.693 | 0.12931 | -0.012 | -5.358
-13.5 | -0.701 | 0.11918 | -0.012 | -5.878
-13 | -0.704 | 0.11132 | -0.012 | -6.322
-12.5 | -0.702 | 0.10319 | -0.012 | -6.804
-12 | -0.696 | 0.09644 | -0.012 | -7.217
-11.5 | -0.685 | 0.08964 | -0.013 | -7.647
-11 | -0.67 | 0.08369 | -0.013 | -8.012
-10.5 | -0.651 | 0.07825 | -0.013 | -8.323
-10 | -0.628 | 0.07297 | -0.013 | -8.606
-9.5 | -0.601 | 0.06786 | -0.014 | -8.854
-9 | -0.57 | 0.0635 | -0.014 | -8.971
-8.5 | -0.536 | 0.0594 | -0.014 | -9.018
-8 | -0.499 | 0.05548 | -0.015 | -8.996
-7.5 | -0.46 | 0.05188 | -0.015 | -8.872
-7 | -0.419 | 0.04879 | -0.016 | -8.591
-6.5 | -0.376 | 0.04567 | -0.016 | -8.241
-6 | -0.332 | 0.04253 | -0.017 | -7.818
-5.5 | -0.287 | 0.03943 | -0.019 | -7.279
-5 | -0.292 | 0.01293 | -0.031 | -22.597
-4.5 | -0.233 | 0.01354 | -0.031 | -17.179
-4 | -0.172 | 0.01443 | -0.032 | -11.917
-3.5 | -0.111 | 0.01443 | -0.032 | -7.662
-3 | -0.049 | 0.01429 | -0.032 | -3.394
-2.5 | 0.014 | 0.01477 | -0.032 | 0.945
-2 | 0.077 | 0.01414 | -0.033 | 5.428
-1.5 | 0.14 | 0.01402 | -0.033 | 9.974
-1 | 0.203 | 0.01398 | -0.033 | 14.521
-0.5 | 0.266 | 0.01392 | -0.034 | 19.101
0 | 0.328 | 0.01075 | -0.034 | 30.522
0.5 | 0.391 | 0.01092 | -0.034 | 35.778
1 | 0.453 | 0.01062 | -0.035 | 42.651
1.5 | 0.515 | 0.01085 | -0.035 | 47.464
2 | 0.577 | 0.01064 | -0.035 | 54.216
2.5 | 0.639 | 0.01195 | -0.035 | 53.433
3 | 0.7 | 0.01214 | -0.036 | 57.658
3.5 | 0.761 | 0.01251 | -0.036 | 60.789
4 | 0.821 | 0.01293 | -0.036 | 63.507
4.5 | 0.881 | 0.01339 | -0.037 | 65.775
5 | 0.94 | 0.0139 | -0.037 | 67.618
5.5 | 0.998 | 0.01447 | -0.037 | 68.976
6 | 1.055 | 0.01512 | -0.037 | 69.822
6.5 | 1.111 | 0.01584 | -0.038 | 70.171
7 | 1.165 | 0.01667 | -0.038 | 69.901
7.5 | 1.217 | 0.01764 | -0.038 | 69.02
8 | 1.266 | 0.01879 | -0.038 | 67.387
8.5 | 1.312 | 0.02017 | -0.038 | 65.053
9 | 1.354 | 0.02186 | -0.038 | 61.932
9.5 | 1.392 | 0.02394 | -0.038 | 58.141
10 | 1.426 | 0.0265 | -0.038 | 53.805
10.5 | 1.455 | 0.02968 | -0.038 | 49.027
11 | 1.48 | 0.03369 | -0.038 | 43.927
11.5 | 1.498 | 0.03927 | -0.038 | 38.157
12 | 1.509 | 0.04725 | -0.037 | 31.936
12.5 | 1.522 | 0.05331 | -0.037 | 28.56
13 | 1.534 | 0.05898 | -0.037 | 26.012
13.5 | 1.541 | 0.06483 | -0.037 | 23.771
14 | 1.542 | 0.07085 | -0.037 | 21.769
14.5 | 1.539 | 0.07718 | -0.037 | 19.938
15 | 1.53 | 0.08387 | -0.037 | 18.244
15.5 | 1.515 | 0.09108 | -0.037 | 16.638
16 | 1.495 | 0.09906 | -0.036 | 15.089
16.5 | 1.467 | 0.10789 | -0.036 | 13.599
17 | 1.432 | 0.11796 | -0.036 | 12.136
17.5 | 1.386 | 0.12993 | -0.036 | 10.666
18 | 1.332 | 0.1443 | -0.035 | 9.23
18.5 | 1.268 | 0.16325 | -0.033 | 7.765
19 | 1.193 | 0.18752 | -0.03 | 6.364

## 22. Re 250k Mach 0.25 (2)
BIGFOIL.COM POLAR EXPORT
NACA35014
NACA35014 |  |  |  | Cl Max: | 1.3847 | at alpha= | 13 | deg
XFOIL ncrit=9 |  |  |  | L/D Max: | 64.8766 | at alpha= | 7 | deg
Re: | 250000 |  |  | Cd Min: | 0.22554 | at alpha= | -20 | deg
Mach: | 0.25 |  |  | Cl=0 at alpha= | -3.1298 | deg
|  |  |  | @ Cl=0.1, Cd= | 0.013503
|  |  |  | @ Cl=0.4, Cd= | 0.012349
|  |  |  | @ Cl=0.6, Cd= | 0.013433
alpha (deg) | Cl | Cd | Cm | Cl/Cd
-20 | -0.5537 | 0.22554 | 0.0146 | -2.455
-19.5 | -0.5395 | 0.2191 | 0.0105 | -2.4623
-19 | -0.5196 | 0.21322 | 0.0085 | -2.4369
-18.5 | -0.5024 | 0.20741 | 0.0055 | -2.4223
-18 | -0.498 | 0.20167 | -0.001 | -2.4694
-17.5 | -0.4729 | 0.19436 | -0.0014 | -2.4331
-17 | -0.4552 | 0.18859 | -0.0036 | -2.4137
-16.5 | -0.4409 | 0.18228 | -0.0067 | -2.4188
-16 | -0.4339 | 0.17536 | -0.0112 | -2.4743
-15.5 | -0.4129 | 0.16943 | -0.0118 | -2.437
-15 | -0.3992 | 0.16323 | -0.0143 | -2.4456
-14.5 | -0.4112 | 0.15648 | -0.0214 | -2.6278
-14 | -0.3797 | 0.14962 | -0.0198 | -2.5378
-13.5 | -0.365 | 0.14379 | -0.0211 | -2.5384
-13 | -0.3848 | 0.1357 | -0.0292 | -2.8357
-12.5 | -0.3544 | 0.12969 | -0.0265 | -2.7327
-12 | -0.3413 | 0.12384 | -0.0274 | -2.756
-11.5 | -0.3587 | 0.11541 | -0.0345 | -3.108
-11 | -0.3472 | 0.10832 | -0.0343 | -3.2053
-10.5 | -0.3304 | 0.10336 | -0.0334 | -3.1966
-10 | -0.3688 | 0.09271 | -0.0439 | -3.978
-9.5 | -0.3606 | 0.08625 | -0.0418 | -4.1809
-9 | -0.3544 | 0.08135 | -0.04 | -4.3565
-8.5 | -0.3753 | 0.07467 | -0.041 | -5.0261
-7.5 | -0.4644 | 0.04727 | -0.0497 | -9.8244
-7 | -0.441 | 0.03353 | -0.0516 | -13.1524
-6.5 | -0.3861 | 0.02713 | -0.053 | -14.2315
-6 | -0.3272 | 0.0222 | -0.0534 | -14.7387
-5.5 | -0.2599 | 0.02011 | -0.0546 | -12.9239
-5 | -0.1955 | 0.01792 | -0.055 | -10.9096
-4.5 | -0.1372 | 0.0166 | -0.0539 | -8.2651
-4 | -0.0842 | 0.01564 | -0.0521 | -5.3836
-3.5 | -0.0348 | 0.01483 | -0.0496 | -2.3466
-3 | 0.0122 | 0.01425 | -0.0468 | 0.85614
-2.5 | 0.0585 | 0.01381 | -0.0439 | 4.2361
-2 | 0.1045 | 0.01347 | -0.0411 | 7.758
-1.5 | 0.1504 | 0.01307 | -0.0384 | 11.5073
-1 | 0.1901 | 0.01227 | -0.0348 | 15.4931
-0.5 | 0.2227 | 0.01075 | -0.0282 | 20.7163
0 | 0.3078 | 0.01156 | -0.0319 | 26.6263
0.5 | 0.4153 | 0.01248 | -0.0407 | 33.2772
1 | 0.5136 | 0.01311 | -0.0482 | 39.1762
1.5 | 0.6233 | 0.01352 | -0.0584 | 46.1021
2 | 0.7032 | 0.0136 | -0.0632 | 51.7059
2.5 | 0.769 | 0.01374 | -0.0653 | 55.968
3 | 0.8106 | 0.01407 | -0.0625 | 57.6119
3.5 | 0.8506 | 0.01427 | -0.0592 | 59.6076
4 | 0.8921 | 0.01465 | -0.0561 | 60.8942
4.5 | 0.9328 | 0.01498 | -0.0528 | 62.2697
5 | 0.973 | 0.01543 | -0.0494 | 63.059
5.5 | 1.0149 | 0.01592 | -0.0462 | 63.75
6 | 1.0527 | 0.01637 | -0.0423 | 64.3067
6.5 | 1.093 | 0.01694 | -0.0388 | 64.5218
7 | 1.1308 | 0.01743 | -0.0347 | 64.8766
7.5 | 1.1679 | 0.01805 | -0.0307 | 64.7036
8 | 1.2074 | 0.01868 | -0.027 | 64.636
8.5 | 1.239 | 0.01925 | -0.022 | 64.3636
9 | 1.271 | 0.01995 | -0.0172 | 63.7093
9.5 | 1.3018 | 0.02066 | -0.0123 | 63.0106
10 | 1.3219 | 0.02134 | -0.0055 | 61.9447
10.5 | 1.336 | 0.02221 | 0.0018 | 60.1531
11 | 1.352 | 0.02334 | 0.008 | 57.9263
11.5 | 1.366 | 0.02479 | 0.0136 | 55.1029
12 | 1.3765 | 0.02672 | 0.0185 | 51.5157
12.5 | 1.3829 | 0.02932 | 0.0226 | 47.1658
13 | 1.3847 | 0.03278 | 0.0256 | 42.2422
13.5 | 1.3807 | 0.03733 | 0.0274 | 36.9863
14 | 1.3704 | 0.04307 | 0.0279 | 31.818
15 | 1.3338 | 0.05788 | 0.0259 | 23.0442
15.5 | 1.3104 | 0.06656 | 0.0237 | 19.6875
16 | 1.2867 | 0.07563 | 0.0211 | 17.0131
16.5 | 1.2651 | 0.08473 | 0.0182 | 14.931
17 | 1.2451 | 0.09389 | 0.0151 | 13.2613
17.5 | 1.229 | 0.10267 | 0.0121 | 11.9704
18 | 1.2175 | 0.11093 | 0.009 | 10.9754

## 23. Re 250k Mach 0.50 (1)
BIGFOIL.COM POLAR EXPORT
NACA35014
NACA35014 |  |  |  | Cl Max: | 1.417 | at alpha= | 10 | deg
JavaFoil+Calcfoil stall+Eppler ext transition |  |  |  | L/D Max: | 62.714 | at alpha= | 5 | deg
Re: | 250000 |  |  | Cd Min: | 0.0119 | at alpha= | 0.5 | deg
Mach: | 0.5 |  |  | Cl=0 at alpha= | -2.6143 | deg
|  |  |  | @ Cl=0.1, Cd= | 0.01395
|  |  |  | @ Cl=0.4, Cd= | 0.013168
|  |  |  | @ Cl=0.6, Cd= | 0.012439
alpha (deg) | Cl | Cd | Cm | Cl/Cd
-20 | -0.947 | 0.27943 | -0.016 | -3.39
-19.5 | -0.921 | 0.27411 | -0.016 | -3.36
-19 | -0.895 | 0.26902 | -0.016 | -3.326
-18.5 | -0.867 | 0.25992 | -0.016 | -3.337
-18 | -0.841 | 0.25475 | -0.016 | -3.3
-17.5 | -0.814 | 0.24817 | -0.016 | -3.281
-17 | -0.788 | 0.24617 | -0.016 | -3.199
-16.5 | -0.76 | 0.23715 | -0.016 | -3.204
-16 | -0.733 | 0.22752 | -0.016 | -3.223
-15.5 | -0.706 | 0.22675 | -0.016 | -3.115
-15 | -0.679 | 0.20875 | -0.016 | -3.251
-14.5 | -0.652 | 0.21148 | -0.016 | -3.083
-14 | -0.624 | 0.20322 | -0.015 | -3.071
-13.5 | -0.597 | 0.19962 | -0.016 | -2.992
-13 | -0.57 | 0.19584 | -0.016 | -2.912
-12.5 | -0.543 | 0.18304 | -0.015 | -2.964
-12 | -0.516 | 0.17906 | -0.015 | -2.879
-11.5 | -0.488 | 0.16998 | -0.015 | -2.87
-11 | -0.461 | 0.16245 | -0.015 | -2.836
-10.5 | -0.433 | 0.1525 | -0.015 | -2.84
-10 | -0.406 | 0.15061 | -0.015 | -2.696
-9.5 | -0.378 | 0.14114 | -0.014 | -2.681
-9 | -0.351 | 0.13696 | -0.014 | -2.564
-8.5 | -0.324 | 0.12282 | -0.014 | -2.634
-8 | -0.296 | 0.11274 | -0.013 | -2.626
-7.5 | -0.411 | 0.06607 | -0.014 | -6.224
-7 | -0.412 | 0.05817 | -0.015 | -7.078
-6.5 | -0.387 | 0.05259 | -0.016 | -7.35
-6 | -0.35 | 0.04832 | -0.017 | -7.243
-5.5 | -0.306 | 0.0447 | -0.017 | -6.847
-5 | -0.258 | 0.04174 | -0.019 | -6.19
-4.5 | -0.208 | 0.03927 | -0.02 | -5.293
-4 | -0.156 | 0.03562 | -0.022 | -4.38
-3.5 | -0.122 | 0.01388 | -0.036 | -8.82
-3 | -0.054 | 0.01381 | -0.036 | -3.901
-2.5 | 0.016 | 0.01365 | -0.036 | 1.137
-2 | 0.086 | 0.01406 | -0.037 | 6.081
-1.5 | 0.156 | 0.01351 | -0.037 | 11.541
-1 | 0.226 | 0.01342 | -0.037 | 16.881
-0.5 | 0.297 | 0.01348 | -0.038 | 22.009
0 | 0.366 | 0.0144 | -0.038 | 25.385
0.5 | 0.435 | 0.0119 | -0.038 | 36.564
1 | 0.504 | 0.01195 | -0.039 | 42.176
1.5 | 0.573 | 0.01228 | -0.039 | 46.633
2 | 0.641 | 0.01268 | -0.039 | 50.553
2.5 | 0.709 | 0.01312 | -0.039 | 54.004
3 | 0.776 | 0.01364 | -0.04 | 56.872
3.5 | 0.842 | 0.01422 | -0.04 | 59.195
4 | 0.907 | 0.01476 | -0.04 | 61.422
4.5 | 0.97 | 0.01555 | -0.041 | 62.405
5 | 1.032 | 0.01645 | -0.041 | 62.714
5.5 | 1.091 | 0.01752 | -0.041 | 62.291
6 | 1.148 | 0.01883 | -0.041 | 60.95
6.5 | 1.201 | 0.02044 | -0.041 | 58.779
7 | 1.251 | 0.02245 | -0.041 | 55.72
7.5 | 1.296 | 0.02496 | -0.041 | 51.907
8 | 1.335 | 0.02807 | -0.041 | 47.547
8.5 | 1.368 | 0.0319 | -0.04 | 42.899
9 | 1.395 | 0.03651 | -0.04 | 38.205
9.5 | 1.412 | 0.04219 | -0.04 | 33.475
10 | 1.417 | 0.05004 | -0.039 | 28.317
10.5 | 1.399 | 0.06247 | -0.039 | 22.392
11 | 1.357 | 0.07279 | -0.038 | 18.646
11.5 | 1.232 | 0.08606 | -0.038 | 14.312
12 | 0.801 | 0.14573 | -0.018 | 5.496
12.5 | 0.829 | 0.1621 | -0.02 | 5.115
13 | 0.857 | 0.17696 | -0.021 | 4.842
13.5 | 0.885 | 0.19146 | -0.023 | 4.621
14 | 0.913 | 0.20454 | -0.024 | 4.465
14.5 | 0.942 | 0.22087 | -0.026 | 4.266
15 | 0.971 | 0.22508 | -0.027 | 4.312

## 24. Re 250k Mach 0.50 (2)
BIGFOIL.COM POLAR EXPORT
NACA35014
NACA35014 |  |  |  | Cl Max: | 1.2206 | at alpha= | 9 | deg
XFOIL ncrit=9 |  |  |  | L/D Max: | 56.5183 | at alpha= | 4 | deg
Re: | 250000 |  |  | Cd Min: | 0.24229 | at alpha= | 20 | deg
Mach: | 0.5 |  |  | Cl=0 at alpha= | -3.091 | deg
|  |  |  | @ Cl=0.1, Cd= | 0.015678
|  |  |  | @ Cl=0.4, Cd= | 0.013128
|  |  |  | @ Cl=0.6, Cd= | 0.014745
alpha (deg) | Cl | Cd | Cm | Cl/Cd
-19.5 | -0.5665 | 0.23737 | 0.0158 | -2.3866
-19 | -0.545 | 0.2304 | 0.012 | -2.3655
-18.5 | -0.5266 | 0.22342 | 0.007 | -2.357
-18 | -0.5052 | 0.21585 | 0.0039 | -2.3405
-17.5 | -0.4835 | 0.20907 | 0.001 | -2.3126
-17 | -0.4638 | 0.20212 | -0.0027 | -2.2947
-16.5 | -0.4527 | 0.19574 | -0.0085 | -2.3128
-16 | -0.4258 | 0.18791 | -0.0093 | -2.266
-15.5 | -0.4061 | 0.18123 | -0.012 | -2.2408
-15 | -0.4029 | 0.17547 | -0.0184 | -2.2961
-14.5 | -0.3739 | 0.16714 | -0.0184 | -2.237
-14 | -0.3545 | 0.16063 | -0.0202 | -2.2069
-13.5 | -0.3482 | 0.15428 | -0.0249 | -2.2569
-13 | -0.3284 | 0.14678 | -0.0258 | -2.2374
-12.5 | -0.3111 | 0.14042 | -0.027 | -2.2155
-12 | -0.3096 | 0.13405 | -0.0313 | -2.3096
-11.5 | -0.3019 | 0.12667 | -0.0336 | -2.3834
-11 | -0.2796 | 0.12044 | -0.0327 | -2.3215
-10.5 | -0.2897 | 0.11398 | -0.038 | -2.5417
-10 | -0.2772 | 0.10674 | -0.0377 | -2.597
-9.5 | -0.2626 | 0.10103 | -0.0366 | -2.5992
-9 | -0.2635 | 0.09493 | -0.0377 | -2.7757
-8 | -0.2887 | 0.08287 | -0.0369 | -3.4838
-7.5 | -0.2743 | 0.0699 | -0.0607 | -3.9242
-7 | -0.2871 | 0.052 | -0.0743 | -5.5212
-6.5 | -0.2622 | 0.0425 | -0.0804 | -6.1694
-6 | -0.2464 | 0.03371 | -0.0804 | -7.3094
-5.5 | -0.2177 | 0.02905 | -0.0759 | -7.494
-5 | -0.1886 | 0.02506 | -0.0697 | -7.5259
-4.5 | -0.152 | 0.02137 | -0.0638 | -7.1128
-4 | -0.1019 | 0.01964 | -0.0595 | -5.1884
-3.5 | -0.0472 | 0.01796 | -0.056 | -2.6281
-3 | 0.0105 | 0.01679 | -0.053 | 0.62537
-2.5 | 0.0675 | 0.01604 | -0.0501 | 4.2082
-2 | 0.1231 | 0.01542 | -0.0471 | 7.9831
-1.5 | 0.1761 | 0.01489 | -0.0438 | 11.8267
-1 | 0.229 | 0.01456 | -0.0405 | 15.728
-0.5 | 0.2773 | 0.01406 | -0.0366 | 19.7226
0 | 0.3051 | 0.0122 | -0.0276 | 25.0082
0.5 | 0.4104 | 0.01323 | -0.0327 | 31.0204
1 | 0.5344 | 0.01429 | -0.0422 | 37.3968
1.5 | 0.6512 | 0.0151 | -0.051 | 43.1258
2 | 0.7646 | 0.01564 | -0.0597 | 48.8875
2.5 | 0.8559 | 0.01603 | -0.0645 | 53.3936
3 | 0.9075 | 0.01642 | -0.0617 | 55.268
3.5 | 0.948 | 0.01699 | -0.0567 | 55.7975
4 | 0.9902 | 0.01752 | -0.0517 | 56.5183
4.5 | 1.025 | 0.01827 | -0.0454 | 56.1029
5 | 1.0651 | 0.019 | -0.0398 | 56.0579
5.5 | 1.0951 | 0.01983 | -0.0326 | 55.2244
6 | 1.126 | 0.0208 | -0.0254 | 54.1346
6.5 | 1.1577 | 0.02164 | -0.0183 | 53.4982
7 | 1.173 | 0.02298 | -0.0092 | 51.0444
7.5 | 1.2018 | 0.02387 | -0.0016 | 50.3477
8 | 1.195 | 0.02562 | 0.0094 | 46.6432
8.5 | 1.207 | 0.02753 | 0.0169 | 43.8431
9 | 1.2206 | 0.02971 | 0.023 | 41.0838
9.5 | 1.2028 | 0.0342 | 0.0283 | 35.1696
10 | 1.2018 | 0.03851 | 0.0314 | 31.2075
10.5 | 1.2121 | 0.04246 | 0.0336 | 28.5469
11 | 1.1331 | 0.05519 | 0.0302 | 20.5309
11.5 | 1.0287 | 0.07259 | 0.023 | 14.1714
12 | 0.9641 | 0.0871 | 0.0172 | 11.0689
13.5 | 0.8988 | 0.11856 | 0.0053 | 7.581
14.5 | 0.9522 | 0.12597 | 0.0047 | 7.5589
15 | 0.9445 | 0.13554 | 0.0002 | 6.9684
15.5 | 0.9316 | 0.14646 | -0.0053 | 6.3608
16 | 0.9191 | 0.15799 | -0.0114 | 5.8175
16.5 | 0.9075 | 0.17021 | -0.0182 | 5.3316
17 | 0.901 | 0.18204 | -0.0248 | 4.9495
17.5 | 0.902 | 0.19273 | -0.0306 | 4.6801
18 | 0.9222 | 0.19855 | -0.0336 | 4.6447
18.5 | 0.9204 | 0.21111 | -0.0408 | 4.3598
19 | 0.9247 | 0.22254 | -0.0472 | 4.1552
19.5 | 0.9444 | 0.22904 | -0.0508 | 4.1233
20 | 0.9467 | 0.24229 | -0.0584 | 3.9073

## 25. Re 500k Mach 0.00 (1)
BIGFOIL.COM POLAR EXPORT
NACA35014
NACA35014 |  |  |  | Cl Max: | 1.619 | at alpha= | 16 | deg
JavaFoil+Calcfoil stall+Eppler ext transition |  |  |  | L/D Max: | 89.838 | at alpha= | 7 | deg
Re: | 500000 |  |  | Cd Min: | 0.00936 | at alpha= | 4 | deg
Mach: | 0 |  |  | Cl=0 at alpha= | -2.6147 | deg
|  |  |  | @ Cl=0.1, Cd= | 0.012816
|  |  |  | @ Cl=0.4, Cd= | 0.0094355
|  |  |  | @ Cl=0.6, Cd= | 0.0095567
alpha (deg) | Cl | Cd | Cm | Cl/Cd
-20 | -0.776 | 0.19789 | -0.011 | -3.92
-19.5 | -0.788 | 0.18821 | -0.011 | -4.185
-19 | -0.799 | 0.18005 | -0.011 | -4.436
-18.5 | -0.808 | 0.17134 | -0.012 | -4.718
-18 | -0.817 | 0.16181 | -0.012 | -5.049
-17.5 | -0.824 | 0.15341 | -0.012 | -5.37
-17 | -0.829 | 0.1456 | -0.012 | -5.692
-16.5 | -0.831 | 0.1382 | -0.012 | -6.015
-16 | -0.831 | 0.13055 | -0.012 | -6.366
-15.5 | -0.829 | 0.12365 | -0.012 | -6.701
-15 | -0.824 | 0.11687 | -0.013 | -7.051
-14.5 | -0.817 | 0.11012 | -0.013 | -7.42
-14 | -0.808 | 0.10396 | -0.013 | -7.768
-13.5 | -0.795 | 0.0983 | -0.013 | -8.092
-13 | -0.781 | 0.09231 | -0.013 | -8.461
-12.5 | -0.764 | 0.08695 | -0.014 | -8.784
-12 | -0.744 | 0.08177 | -0.014 | -9.102
-11.5 | -0.722 | 0.07675 | -0.014 | -9.406
-11 | -0.697 | 0.07214 | -0.015 | -9.662
-10.5 | -0.67 | 0.06752 | -0.015 | -9.919
-10 | -0.64 | 0.06306 | -0.015 | -10.152
-9.5 | -0.608 | 0.05893 | -0.016 | -10.317
-9 | -0.574 | 0.05478 | -0.016 | -10.473
-8.5 | -0.538 | 0.05077 | -0.017 | -10.589
-8 | -0.5 | 0.04686 | -0.018 | -10.674
-7.5 | -0.465 | 0.04096 | -0.02 | -11.342
-7 | -0.506 | 0.01131 | -0.029 | -44.795
-6.5 | -0.453 | 0.01152 | -0.029 | -39.36
-6 | -0.398 | 0.01183 | -0.03 | -33.669
-5.5 | -0.342 | 0.01224 | -0.03 | -27.935
-5 | -0.284 | 0.01207 | -0.03 | -23.573
-4.5 | -0.226 | 0.01206 | -0.03 | -18.748
-4 | -0.167 | 0.01284 | -0.031 | -13.01
-3.5 | -0.107 | 0.01306 | -0.031 | -8.212
-3 | -0.047 | 0.01299 | -0.031 | -3.622
-2.5 | 0.014 | 0.01302 | -0.031 | 1.039
-2 | 0.074 | 0.01288 | -0.032 | 5.774
-1.5 | 0.135 | 0.01273 | -0.032 | 10.639
-1 | 0.197 | 0.01266 | -0.032 | 15.537
-0.5 | 0.258 | 0.01246 | -0.033 | 20.678
0 | 0.318 | 0.00975 | -0.033 | 32.621
0.5 | 0.379 | 0.00939 | -0.033 | 40.339
1 | 0.439 | 0.00952 | -0.034 | 46.156
1.5 | 0.5 | 0.0097 | -0.034 | 51.539
2 | 0.56 | 0.00941 | -0.034 | 59.517
2.5 | 0.62 | 0.00963 | -0.034 | 64.406
3 | 0.68 | 0.00973 | -0.035 | 69.868
3.5 | 0.739 | 0.00953 | -0.035 | 77.565
4 | 0.799 | 0.00936 | -0.035 | 85.281
4.5 | 0.857 | 0.01066 | -0.036 | 80.456
5 | 0.916 | 0.01101 | -0.036 | 83.165
5.5 | 0.974 | 0.01139 | -0.036 | 85.483
6 | 1.031 | 0.01182 | -0.037 | 87.26
6.5 | 1.088 | 0.01229 | -0.037 | 88.534
7 | 1.144 | 0.01273 | -0.037 | 89.838
7.5 | 1.198 | 0.01339 | -0.037 | 89.475
8 | 1.25 | 0.01397 | -0.038 | 89.517
8.5 | 1.3 | 0.01472 | -0.038 | 88.358
9 | 1.348 | 0.01558 | -0.038 | 86.515
9.5 | 1.393 | 0.01661 | -0.038 | 83.819
10 | 1.434 | 0.01787 | -0.038 | 80.221
10.5 | 1.471 | 0.01946 | -0.039 | 75.586
11 | 1.503 | 0.02153 | -0.039 | 69.81
11.5 | 1.529 | 0.02443 | -0.038 | 62.572
12 | 1.546 | 0.0292 | -0.038 | 52.924
12.5 | 1.555 | 0.03594 | -0.038 | 43.269
13 | 1.571 | 0.04103 | -0.037 | 38.285
13.5 | 1.586 | 0.04564 | -0.037 | 34.75
14 | 1.598 | 0.05045 | -0.037 | 31.673
14.5 | 1.608 | 0.05524 | -0.037 | 29.104
15 | 1.614 | 0.06039 | -0.037 | 26.732
15.5 | 1.618 | 0.06569 | -0.037 | 24.632
16 | 1.619 | 0.07128 | -0.037 | 22.714
16.5 | 1.617 | 0.07704 | -0.037 | 20.988
17 | 1.611 | 0.08304 | -0.037 | 19.402
17.5 | 1.601 | 0.08927 | -0.037 | 17.931
18 | 1.587 | 0.09577 | -0.037 | 16.574
18.5 | 1.571 | 0.10263 | -0.037 | 15.307
19 | 1.552 | 0.10996 | -0.037 | 14.111
19.5 | 1.53 | 0.11768 | -0.037 | 12.998
20 | 1.505 | 0.126 | -0.037 | 11.943

## 26. Re 500k Mach 0.00 (2)
BIGFOIL.COM POLAR EXPORT
NACA35014
NACA35014 |  |  |  | Cl Max: | 1.4769 | at alpha= | 14.5 | deg
XFOIL ncrit=9 |  |  |  | L/D Max: | 90.8486 | at alpha= | 8 | deg
Re: | 500000 |  |  | Cd Min: | 0.15732 | at alpha= | -15 | deg
Mach: | 0 |  |  | Cl=0 at alpha= | -2.9293 | deg
|  |  |  | @ Cl=0.1, Cd= | 0.010709
|  |  |  | @ Cl=0.4, Cd= | 0.0089483
|  |  |  | @ Cl=0.6, Cd= | 0.010081
alpha (deg) | Cl | Cd | Cm | Cl/Cd
-15 | -0.415 | 0.15732 | -0.0134 | -2.6379
-14.5 | -0.4191 | 0.14736 | -0.0187 | -2.8441
-14 | -0.4008 | 0.14243 | -0.0192 | -2.814
-13.5 | -0.3885 | 0.1367 | -0.0208 | -2.842
-13 | -0.4099 | 0.12355 | -0.0289 | -3.3177
-12.5 | -0.3923 | 0.11899 | -0.0283 | -3.2969
-12 | -0.3787 | 0.11387 | -0.029 | -3.3257
-11.5 | -0.3981 | 0.10188 | -0.0364 | -3.9075
-11 | -0.4451 | 0.08298 | -0.0441 | -5.3639
-10.5 | -0.4493 | 0.07653 | -0.0459 | -5.8709
-10 | -0.8067 | 0.02508 | -0.0367 | -32.1651
-9.5 | -0.7415 | 0.0234 | -0.0397 | -31.688
-9 | -0.6784 | 0.02134 | -0.0421 | -31.7901
-8.5 | -0.6115 | 0.01901 | -0.045 | -32.1673
-8 | -0.5461 | 0.01785 | -0.0472 | -30.5938
-7.5 | -0.4749 | 0.01632 | -0.0504 | -29.0993
-7 | -0.408 | 0.01507 | -0.0527 | -27.0737
-6.5 | -0.3451 | 0.014 | -0.0539 | -24.65
-6 | -0.2867 | 0.0132 | -0.0542 | -21.7197
-5.5 | -0.2354 | 0.01248 | -0.0528 | -18.8622
-5 | -0.1873 | 0.01213 | -0.0508 | -15.4411
-4.5 | -0.1426 | 0.01168 | -0.0481 | -12.2089
-4 | -0.098 | 0.0114 | -0.0454 | -8.5965
-3.5 | -0.0517 | 0.01126 | -0.0431 | -4.5915
-3 | -0.0066 | 0.01105 | -0.0407 | -0.59729
-2.5 | 0.0401 | 0.01088 | -0.0386 | 3.6857
-2 | 0.0879 | 0.01076 | -0.0367 | 8.1691
-1.5 | 0.1354 | 0.01056 | -0.0348 | 12.822
-1 | 0.1829 | 0.01031 | -0.0329 | 17.7401
-0.5 | 0.2027 | 0.00854 | -0.026 | 23.7354
0.5 | 0.3075 | 0.00843 | -0.0229 | 36.4769
1 | 0.3788 | 0.00882 | -0.0255 | 42.9478
1.5 | 0.4581 | 0.0093 | -0.0299 | 49.2581
2 | 0.5387 | 0.00984 | -0.0348 | 54.7459
2.5 | 0.6304 | 0.0102 | -0.0421 | 61.8039
3 | 0.6985 | 0.01044 | -0.0448 | 66.9061
3.5 | 0.7722 | 0.01068 | -0.0488 | 72.3034
4 | 0.8423 | 0.01086 | -0.052 | 77.5599
4.5 | 0.9154 | 0.01101 | -0.056 | 83.1426
5 | 0.9612 | 0.01128 | -0.0543 | 85.2128
5.5 | 1.0011 | 0.01144 | -0.0514 | 87.5087
6 | 1.0388 | 0.01177 | -0.048 | 88.2583
6.5 | 1.0778 | 0.012 | -0.0448 | 89.8167
7 | 1.1148 | 0.01236 | -0.0413 | 90.1942
7.5 | 1.1515 | 0.01271 | -0.0377 | 90.598
8 | 1.1883 | 0.01308 | -0.0342 | 90.8486
8.5 | 1.2223 | 0.01356 | -0.0302 | 90.1401
9 | 1.2569 | 0.01397 | -0.0264 | 89.9714
9.5 | 1.2904 | 0.01445 | -0.0224 | 89.301
10 | 1.3194 | 0.01501 | -0.0177 | 87.9014
10.5 | 1.3425 | 0.01564 | -0.0121 | 85.8376
11 | 1.3669 | 0.01641 | -0.0071 | 83.2968
11.5 | 1.3934 | 0.01726 | -0.0028 | 80.73
12 | 1.417 | 0.01837 | 0.0015 | 77.1366
12.5 | 1.4375 | 0.01977 | 0.0056 | 72.7112
13 | 1.4539 | 0.0216 | 0.0095 | 67.3102
13.5 | 1.4679 | 0.02384 | 0.0129 | 61.573
14 | 1.4758 | 0.02683 | 0.0157 | 55.0056
14.5 | 1.4769 | 0.03081 | 0.0178 | 47.9357
15 | 1.4708 | 0.036 | 0.0189 | 40.8556
15.5 | 1.4576 | 0.04247 | 0.0189 | 34.3207
16 | 1.4379 | 0.05015 | 0.0179 | 28.672
16.5 | 1.412 | 0.05899 | 0.0162 | 23.9363
17 | 1.3835 | 0.06848 | 0.0139 | 20.203
17.5 | 1.3595 | 0.07769 | 0.0114 | 17.499
18 | 1.3312 | 0.08781 | 0.0083 | 15.16
18.5 | 1.3088 | 0.09735 | 0.0052 | 13.4443
19 | 1.289 | 0.10674 | 0.0019 | 12.0761
19.5 | 1.2699 | 0.11619 | -0.0017 | 10.9295

## 27. Re 500k Mach 0.10 (1)
BIGFOIL.COM POLAR EXPORT
NACA35014
NACA35014 |  |  |  | Cl Max: | 1.608 | at alpha= | 15.5 | deg
JavaFoil+Calcfoil stall+Eppler ext transition |  |  |  | L/D Max: | 89.6 | at alpha= | 7.5 | deg
Re: | 500000 |  |  | Cd Min: | 0.0093 | at alpha= | 3 | deg
Mach: | 0.1 |  |  | Cl=0 at alpha= | -2.6147 | deg
|  |  |  | @ Cl=0.1, Cd= | 0.012869
|  |  |  | @ Cl=0.4, Cd= | 0.0094605
|  |  |  | @ Cl=0.6, Cd= | 0.0094932
alpha (deg) | Cl | Cd | Cm | Cl/Cd
-20 | -0.73 | 0.20437 | -0.011 | -3.57
-19.5 | -0.745 | 0.1933 | -0.011 | -3.852
-19 | -0.759 | 0.18399 | -0.011 | -4.124
-18.5 | -0.772 | 0.17538 | -0.012 | -4.4
-18 | -0.783 | 0.16571 | -0.012 | -4.726
-17.5 | -0.793 | 0.1571 | -0.012 | -5.05
-17 | -0.802 | 0.14871 | -0.012 | -5.39
-16.5 | -0.807 | 0.14101 | -0.012 | -5.722
-16 | -0.809 | 0.13269 | -0.012 | -6.1
-15.5 | -0.81 | 0.12597 | -0.012 | -6.428
-15 | -0.808 | 0.11858 | -0.013 | -6.811
-14.5 | -0.803 | 0.11177 | -0.013 | -7.185
-14 | -0.796 | 0.10555 | -0.013 | -7.539
-13.5 | -0.786 | 0.09957 | -0.013 | -7.892
-13 | -0.773 | 0.0935 | -0.013 | -8.267
-12.5 | -0.758 | 0.08789 | -0.014 | -8.621
-12 | -0.739 | 0.08264 | -0.014 | -8.948
-11.5 | -0.719 | 0.07743 | -0.014 | -9.282
-11 | -0.695 | 0.07261 | -0.015 | -9.57
-10.5 | -0.668 | 0.06815 | -0.015 | -9.805
-10 | -0.639 | 0.06367 | -0.015 | -10.042
-9.5 | -0.608 | 0.05938 | -0.016 | -10.239
-9 | -0.574 | 0.05535 | -0.016 | -10.366
-8.5 | -0.538 | 0.05137 | -0.017 | -10.472
-8 | -0.501 | 0.04735 | -0.018 | -10.579
-7.5 | -0.464 | 0.04235 | -0.019 | -10.952
-7 | -0.508 | 0.01259 | -0.029 | -40.348
-6.5 | -0.455 | 0.01156 | -0.029 | -39.343
-6 | -0.4 | 0.01189 | -0.03 | -33.638
-5.5 | -0.343 | 0.0123 | -0.03 | -27.92
-5 | -0.286 | 0.01212 | -0.03 | -23.577
-4.5 | -0.227 | 0.01212 | -0.03 | -18.748
-4 | -0.168 | 0.01288 | -0.031 | -13.028
-3.5 | -0.108 | 0.01319 | -0.031 | -8.175
-3 | -0.047 | 0.01306 | -0.031 | -3.62
-2.5 | 0.014 | 0.01303 | -0.032 | 1.044
-2 | 0.075 | 0.01291 | -0.032 | 5.791
-1.5 | 0.136 | 0.01281 | -0.032 | 10.624
-1 | 0.198 | 0.01266 | -0.032 | 15.614
-0.5 | 0.259 | 0.01256 | -0.033 | 20.599
0 | 0.32 | 0.0098 | -0.033 | 32.632
0.5 | 0.381 | 0.00942 | -0.033 | 40.4
1 | 0.442 | 0.00955 | -0.034 | 46.214
1.5 | 0.502 | 0.00973 | -0.034 | 51.591
2 | 0.563 | 0.00945 | -0.034 | 59.521
2.5 | 0.623 | 0.00952 | -0.035 | 65.472
3 | 0.683 | 0.0093 | -0.035 | 73.486
3.5 | 0.743 | 0.00957 | -0.035 | 77.595
4 | 0.802 | 0.00942 | -0.036 | 85.189
4.5 | 0.862 | 0.01071 | -0.036 | 80.406
5 | 0.92 | 0.01107 | -0.036 | 83.127
5.5 | 0.978 | 0.01147 | -0.036 | 85.342
6 | 1.036 | 0.0119 | -0.037 | 87.047
6.5 | 1.093 | 0.01238 | -0.037 | 88.267
7 | 1.149 | 0.01283 | -0.037 | 89.505
7.5 | 1.203 | 0.01343 | -0.038 | 89.6
8 | 1.255 | 0.01411 | -0.038 | 88.996
8.5 | 1.305 | 0.01488 | -0.038 | 87.725
9 | 1.353 | 0.01578 | -0.038 | 85.724
9.5 | 1.397 | 0.01686 | -0.038 | 82.835
10 | 1.438 | 0.01818 | -0.039 | 79.072
10.5 | 1.474 | 0.01985 | -0.039 | 74.241
11 | 1.505 | 0.02207 | -0.039 | 68.209
11.5 | 1.53 | 0.02521 | -0.039 | 60.679
12 | 1.544 | 0.03036 | -0.038 | 50.865
12.5 | 1.554 | 0.03713 | -0.038 | 41.852
13 | 1.569 | 0.04224 | -0.038 | 37.156
13.5 | 1.583 | 0.04696 | -0.037 | 33.716
14 | 1.594 | 0.05182 | -0.037 | 30.757
14.5 | 1.602 | 0.05682 | -0.037 | 28.194
15 | 1.607 | 0.06207 | -0.037 | 25.885
15.5 | 1.608 | 0.06754 | -0.037 | 23.814
16 | 1.607 | 0.07321 | -0.037 | 21.95
16.5 | 1.602 | 0.07929 | -0.037 | 20.206
17 | 1.593 | 0.08545 | -0.037 | 18.647
17.5 | 1.58 | 0.09188 | -0.037 | 17.193
18 | 1.563 | 0.09867 | -0.037 | 15.837
18.5 | 1.542 | 0.10581 | -0.037 | 14.576
19 | 1.519 | 0.11358 | -0.037 | 13.372
19.5 | 1.492 | 0.1218 | -0.037 | 12.253
20 | 1.463 | 0.13053 | -0.037 | 11.211

## 28. Re 500k Mach 0.10 (2)
BIGFOIL.COM POLAR EXPORT
NACA35014
NACA35014 |  |  |  | Cl Max: | 1.4716 | at alpha= | 14 | deg
XFOIL ncrit=9 |  |  |  | L/D Max: | 90.4549 | at alpha= | 8 | deg
Re: | 500000 |  |  | Cd Min: | 0.16403 | at alpha= | -15.5 | deg
Mach: | 0.1 |  |  | Cl=0 at alpha= | -2.9296 | deg
|  |  |  | @ Cl=0.1, Cd= | 0.010721
|  |  |  | @ Cl=0.4, Cd= | 0.0089745
|  |  |  | @ Cl=0.6, Cd= | 0.010122
alpha (deg) | Cl | Cd | Cm | Cl/Cd
-15.5 | -0.4263 | 0.16403 | -0.011 | -2.5989
-15 | -0.4137 | 0.15786 | -0.0134 | -2.6207
-14.5 | -0.4173 | 0.14801 | -0.0187 | -2.8194
-14 | -0.3986 | 0.14305 | -0.0191 | -2.7864
-13.5 | -0.3862 | 0.13731 | -0.0208 | -2.8126
-13 | -0.407 | 0.1244 | -0.0289 | -3.2717
-12.5 | -0.3889 | 0.11978 | -0.0283 | -3.2468
-11 | -0.7329 | 0.04267 | -0.0565 | -17.176
-10.5 | -0.8306 | 0.03331 | -0.0389 | -24.9355
-10 | -0.8016 | 0.02697 | -0.0387 | -29.7219
-9.5 | -0.7419 | 0.02428 | -0.0412 | -30.556
-9 | -0.6788 | 0.02212 | -0.0435 | -30.6872
-8.5 | -0.613 | 0.01954 | -0.0462 | -31.3715
-8 | -0.5478 | 0.01817 | -0.0483 | -30.1486
-7.5 | -0.477 | 0.01679 | -0.0511 | -28.4098
-7 | -0.4103 | 0.01525 | -0.0534 | -26.9049
-6.5 | -0.3454 | 0.01429 | -0.0548 | -24.1707
-6 | -0.2876 | 0.01331 | -0.0548 | -21.6078
-5.5 | -0.236 | 0.01259 | -0.0534 | -18.745
-5 | -0.1883 | 0.01221 | -0.0512 | -15.4218
-4.5 | -0.1434 | 0.01175 | -0.0485 | -12.2043
-4 | -0.098 | 0.0115 | -0.0459 | -8.5217
-3.5 | -0.0523 | 0.01131 | -0.0434 | -4.6242
-3 | -0.0066 | 0.01109 | -0.0409 | -0.59513
-2.5 | 0.0403 | 0.01092 | -0.0388 | 3.6905
-1.5 | 0.1362 | 0.0106 | -0.0349 | 12.8491
-1 | 0.184 | 0.01037 | -0.0331 | 17.7435
-0.5 | 0.2051 | 0.00862 | -0.0264 | 23.7935
0 | 0.2443 | 0.00824 | -0.022 | 29.6481
0.5 | 0.3075 | 0.00846 | -0.0226 | 36.3475
1 | 0.3793 | 0.00885 | -0.0252 | 42.8588
1.5 | 0.4591 | 0.00933 | -0.0297 | 49.2069
2 | 0.542 | 0.00986 | -0.0349 | 54.9696
2.5 | 0.6329 | 0.01027 | -0.042 | 61.6261
3 | 0.7015 | 0.01048 | -0.0446 | 66.937
3.5 | 0.7759 | 0.01072 | -0.0487 | 72.3787
4 | 0.8462 | 0.01093 | -0.0519 | 77.4199
4.5 | 0.92 | 0.01107 | -0.0558 | 83.1075
5 | 0.9661 | 0.01135 | -0.0542 | 85.1189
5.5 | 1.0061 | 0.01151 | -0.0511 | 87.4109
6 | 1.0442 | 0.01183 | -0.0477 | 88.2671
6.5 | 1.0827 | 0.0121 | -0.0443 | 89.4793
7 | 1.1202 | 0.01245 | -0.0408 | 89.9759
7.5 | 1.1559 | 0.01286 | -0.0369 | 89.8834
8 | 1.1931 | 0.01319 | -0.0333 | 90.4549
8.5 | 1.2275 | 0.01366 | -0.0293 | 89.8609
9 | 1.2604 | 0.01415 | -0.025 | 89.0742
9.5 | 1.294 | 0.01462 | -0.021 | 88.5089
10 | 1.3213 | 0.01517 | -0.0158 | 87.0995
10.5 | 1.3455 | 0.01582 | -0.0103 | 85.0506
11 | 1.3703 | 0.01663 | -0.0053 | 82.3993
11.5 | 1.3945 | 0.01762 | -0.0007 | 79.143
12 | 1.4176 | 0.01882 | 0.0036 | 75.3241
12.5 | 1.4383 | 0.0203 | 0.0076 | 70.8522
13 | 1.455 | 0.02222 | 0.0113 | 65.4815
13.5 | 1.4667 | 0.02474 | 0.0146 | 59.2846
14 | 1.4716 | 0.02814 | 0.0173 | 52.2957
14.5 | 1.4694 | 0.03266 | 0.0191 | 44.9908
15 | 1.4597 | 0.03848 | 0.0197 | 37.934
15.5 | 1.4435 | 0.04551 | 0.0193 | 31.7183
16 | 1.4216 | 0.05365 | 0.018 | 26.4977
16.5 | 1.3948 | 0.06271 | 0.016 | 22.2421
17 | 1.3637 | 0.07266 | 0.0135 | 18.7682
17.5 | 1.3411 | 0.08183 | 0.0109 | 16.3889
18 | 1.315 | 0.09172 | 0.0078 | 14.3371
18.5 | 1.2921 | 0.10146 | 0.0045 | 12.7351
19 | 1.2748 | 0.11056 | 0.0012 | 11.5304

## 29. Re 500k Mach 0.25 (1)
BIGFOIL.COM POLAR EXPORT
NACA35014
NACA35014 |  |  |  | Cl Max: | 1.559 | at alpha= | 13.5 | deg
JavaFoil+Calcfoil stall+Eppler ext transition |  |  |  | L/D Max: | 87.434 | at alpha= | 7 | deg
Re: | 500000 |  |  | Cd Min: | 0.00928 | at alpha= | 2.5 | deg
Mach: | 0.25 |  |  | Cl=0 at alpha= | -2.6111 | deg
|  |  |  | @ Cl=0.1, Cd= | 0.012712
|  |  |  | @ Cl=0.4, Cd= | 0.0096503
|  |  |  | @ Cl=0.6, Cd= | 0.0094219
alpha (deg) | Cl | Cd | Cm | Cl/Cd
-18 | -0.478 | 0.21198 | -0.011 | -2.253
-17.5 | -0.519 | 0.19675 | -0.011 | -2.638
-17 | -0.557 | 0.18142 | -0.011 | -3.072
-16.5 | -0.591 | 0.1677 | -0.011 | -3.522
-16 | -0.619 | 0.15487 | -0.011 | -3.997
-15.5 | -0.644 | 0.14348 | -0.012 | -4.488
-15 | -0.665 | 0.13377 | -0.012 | -4.971
-14.5 | -0.682 | 0.12452 | -0.012 | -5.475
-14 | -0.694 | 0.11596 | -0.012 | -5.985
-13.5 | -0.702 | 0.10841 | -0.013 | -6.475
-13 | -0.705 | 0.10131 | -0.013 | -6.963
-12.5 | -0.704 | 0.09431 | -0.013 | -7.462
-12 | -0.698 | 0.08823 | -0.013 | -7.908
-11.5 | -0.687 | 0.08234 | -0.014 | -8.349
-11 | -0.673 | 0.07661 | -0.014 | -8.779
-10.5 | -0.654 | 0.07179 | -0.015 | -9.106
-10 | -0.631 | 0.06698 | -0.015 | -9.415
-9.5 | -0.604 | 0.06225 | -0.015 | -9.698
-9 | -0.573 | 0.05797 | -0.016 | -9.884
-8.5 | -0.539 | 0.05389 | -0.016 | -10.008
-8 | -0.504 | 0.04982 | -0.017 | -10.109
-7.5 | -0.466 | 0.04609 | -0.018 | -10.104
-7 | -0.427 | 0.04166 | -0.019 | -10.24
-6.5 | -0.463 | 0.0126 | -0.03 | -36.755
-6 | -0.408 | 0.01165 | -0.03 | -35.047
-5.5 | -0.351 | 0.01203 | -0.031 | -29.186
-5 | -0.293 | 0.01251 | -0.031 | -23.376
-4.5 | -0.233 | 0.01248 | -0.031 | -18.646
-4 | -0.172 | 0.01284 | -0.032 | -13.397
-3.5 | -0.111 | 0.01345 | -0.032 | -8.224
-3 | -0.049 | 0.01281 | -0.032 | -3.789
-2.5 | 0.014 | 0.01262 | -0.032 | 1.106
-2 | 0.077 | 0.01254 | -0.033 | 6.124
-1.5 | 0.14 | 0.01301 | -0.033 | 10.746
-1 | 0.203 | 0.01297 | -0.033 | 15.653
-0.5 | 0.266 | 0.01227 | -0.034 | 21.662
0 | 0.328 | 0.00949 | -0.034 | 34.594
0.5 | 0.391 | 0.00963 | -0.034 | 40.616
1 | 0.453 | 0.00977 | -0.035 | 46.394
1.5 | 0.516 | 0.00947 | -0.035 | 54.426
2 | 0.578 | 0.0095 | -0.035 | 60.833
2.5 | 0.64 | 0.00928 | -0.036 | 68.945
3 | 0.701 | 0.00954 | -0.036 | 73.516
3.5 | 0.762 | 0.00937 | -0.036 | 81.403
4 | 0.823 | 0.01068 | -0.036 | 77.102
4.5 | 0.884 | 0.01105 | -0.037 | 80.004
5 | 0.944 | 0.01144 | -0.037 | 82.454
5.5 | 1.003 | 0.01188 | -0.037 | 84.433
6 | 1.062 | 0.01237 | -0.038 | 85.802
6.5 | 1.119 | 0.01283 | -0.038 | 87.254
7 | 1.175 | 0.01344 | -0.038 | 87.434
7.5 | 1.23 | 0.01414 | -0.039 | 86.99
8 | 1.282 | 0.01495 | -0.039 | 85.788
8.5 | 1.331 | 0.01588 | -0.039 | 83.858
9 | 1.377 | 0.017 | -0.039 | 80.992
9.5 | 1.419 | 0.01838 | -0.039 | 77.187
10 | 1.456 | 0.02012 | -0.039 | 72.339
10.5 | 1.487 | 0.02243 | -0.039 | 66.296
11 | 1.512 | 0.02561 | -0.039 | 59.035
11.5 | 1.527 | 0.0306 | -0.039 | 49.899
12 | 1.531 | 0.03849 | -0.038 | 39.789
12.5 | 1.543 | 0.04425 | -0.038 | 34.861
13 | 1.553 | 0.04954 | -0.038 | 31.349
13.5 | 1.559 | 0.05494 | -0.038 | 28.366
14 | 1.559 | 0.06051 | -0.038 | 25.764
14.5 | 1.554 | 0.06632 | -0.037 | 23.433
15 | 1.544 | 0.0725 | -0.037 | 21.3
15.5 | 1.529 | 0.07904 | -0.037 | 19.345
16 | 1.508 | 0.08587 | -0.037 | 17.565
16.5 | 1.482 | 0.09329 | -0.037 | 15.884
17 | 1.448 | 0.10127 | -0.037 | 14.294
17.5 | 1.404 | 0.11038 | -0.037 | 12.723
18 | 1.355 | 0.12029 | -0.037 | 11.263
18.5 | 1.299 | 0.13132 | -0.037 | 9.893

## 30. Re 500k Mach 0.25 (2)
BIGFOIL.COM POLAR EXPORT
NACA35014
NACA35014 |  |  |  | Cl Max: | 1.4448 | at alpha= | 13.5 | deg
XFOIL ncrit=9 |  |  |  | L/D Max: | 88.1148 | at alpha= | 7.5 | deg
Re: | 500000 |  |  | Cd Min: | 0.1514 | at alpha= | -14.5 | deg
Mach: | 0.25 |  |  | Cl=0 at alpha= | -2.9247 | deg
|  |  |  | @ Cl=0.1, Cd= | 0.011007
|  |  |  | @ Cl=0.4, Cd= | 0.0091165
|  |  |  | @ Cl=0.6, Cd= | 0.01023
alpha (deg) | Cl | Cd | Cm | Cl/Cd
-14.5 | -0.4079 | 0.1514 | -0.0187 | -2.6942
-14 | -0.388 | 0.14626 | -0.0191 | -2.6528
-13.5 | -0.3747 | 0.14039 | -0.0208 | -2.669
-13 | -0.3912 | 0.12897 | -0.0287 | -3.0333
-12.5 | -0.3718 | 0.12378 | -0.0279 | -3.0037
-12 | -0.357 | 0.11847 | -0.0284 | -3.0134
-11.5 | -0.3487 | 0.11229 | -0.0302 | -3.1054
-11 | -0.3754 | 0.09899 | -0.0379 | -3.7923
-10 | -0.5868 | 0.04958 | -0.0606 | -11.8354
-9.5 | -0.7077 | 0.0337 | -0.0504 | -21
-9 | -0.6542 | 0.02975 | -0.0532 | -21.9899
-8.5 | -0.6078 | 0.02461 | -0.054 | -24.6973
-8 | -0.5538 | 0.02028 | -0.0546 | -27.3077
-7.5 | -0.4845 | 0.01865 | -0.0567 | -25.9786
-7 | -0.4168 | 0.01638 | -0.0583 | -25.4457
-6.5 | -0.3509 | 0.01521 | -0.0593 | -23.0703
-6 | -0.2933 | 0.01399 | -0.0585 | -20.965
-5.5 | -0.2412 | 0.01335 | -0.0565 | -18.0674
-5 | -0.1938 | 0.01271 | -0.0537 | -15.2478
-4.5 | -0.1464 | 0.01235 | -0.0508 | -11.8543
-4 | -0.1007 | 0.01197 | -0.0478 | -8.4127
-3.5 | -0.0545 | 0.01163 | -0.0449 | -4.6862
-3 | -0.0073 | 0.01139 | -0.0423 | -0.64091
-2.5 | 0.0412 | 0.0112 | -0.04 | 3.6786
-2 | 0.0903 | 0.01103 | -0.0378 | 8.1868
-1.5 | 0.1403 | 0.01091 | -0.0358 | 12.8598
-1 | 0.19 | 0.01071 | -0.0339 | 17.7404
-0.5 | 0.2209 | 0.0093 | -0.0289 | 23.7527
0 | 0.251 | 0.00845 | -0.0223 | 29.7041
0.5 | 0.3126 | 0.00858 | -0.0221 | 36.4336
1 | 0.3844 | 0.00902 | -0.0242 | 42.6164
1.5 | 0.4636 | 0.00951 | -0.0279 | 48.7487
2 | 0.5579 | 0.01001 | -0.035 | 55.7343
2.5 | 0.6479 | 0.01048 | -0.0412 | 61.8225
3.5 | 0.7961 | 0.01098 | -0.0479 | 72.5046
4 | 0.8688 | 0.01127 | -0.051 | 77.0896
4.5 | 0.9449 | 0.01151 | -0.0549 | 82.0938
5 | 0.9936 | 0.01169 | -0.0531 | 84.9957
5.5 | 1.0321 | 0.01202 | -0.0492 | 85.8652
6 | 1.0716 | 0.01227 | -0.0454 | 87.335
6.5 | 1.1091 | 0.01265 | -0.0413 | 87.6759
7 | 1.1458 | 0.01303 | -0.037 | 87.9355
7.5 | 1.1825 | 0.01342 | -0.0326 | 88.1148
8 | 1.2159 | 0.01394 | -0.0277 | 87.2238
8.5 | 1.25 | 0.0144 | -0.023 | 86.8056
9 | 1.281 | 0.01493 | -0.0177 | 85.8004
9.5 | 1.304 | 0.01553 | -0.011 | 83.9665
10 | 1.3278 | 0.01631 | -0.005 | 81.4102
10.5 | 1.3554 | 0.01717 | 0 | 78.94
11 | 1.3813 | 0.01827 | 0.0048 | 75.6048
11.5 | 1.4043 | 0.01969 | 0.0093 | 71.3205
12 | 1.4224 | 0.02159 | 0.0136 | 65.8824
12.5 | 1.4349 | 0.02415 | 0.0174 | 59.4161
13 | 1.4438 | 0.02741 | 0.0204 | 52.6742
13.5 | 1.4448 | 0.03179 | 0.0223 | 45.4483
14 | 1.4359 | 0.03764 | 0.0231 | 38.1482
14.5 | 1.4188 | 0.04483 | 0.0228 | 31.6484
15 | 1.3939 | 0.05326 | 0.0215 | 26.1716
15.5 | 1.3635 | 0.06264 | 0.0195 | 21.7672
16 | 1.3332 | 0.0724 | 0.017 | 18.4144
16.5 | 1.3091 | 0.08169 | 0.0144 | 16.0252
17 | 1.2839 | 0.09143 | 0.0114 | 14.0424
17.5 | 1.258 | 0.10155 | 0.0079 | 12.388
18 | 1.2426 | 0.11045 | 0.0047 | 11.2503
18.5 | 1.2271 | 0.11954 | 0.0012 | 10.2652

## 31. Re 500k Mach 0.50 (1)
BIGFOIL.COM POLAR EXPORT
NACA35014
NACA35014 |  |  |  | Cl Max: | 1.443 | at alpha= | 9.5 | deg
JavaFoil+Calcfoil stall+Eppler ext transition |  |  |  | L/D Max: | 78.221 | at alpha= | 5.5 | deg
Re: | 500000 |  |  | Cd Min: | 0.00903 | at alpha= | 1 | deg
Mach: | 0.5 |  |  | Cl=0 at alpha= | -2.6143 | deg
|  |  |  | @ Cl=0.1, Cd= | 0.012438
|  |  |  | @ Cl=0.4, Cd= | 0.01056
|  |  |  | @ Cl=0.6, Cd= | 0.010373
alpha (deg) | Cl | Cd | Cm | Cl/Cd
-20 | -0.947 | 0.23417 | -0.016 | -4.045
-19.5 | -0.921 | 0.22375 | -0.016 | -4.116
-19 | -0.895 | 0.21877 | -0.016 | -4.09
-18.5 | -0.868 | 0.21739 | -0.016 | -3.991
-18 | -0.841 | 0.21385 | -0.016 | -3.931
-17.5 | -0.814 | 0.2004 | -0.016 | -4.063
-17 | -0.788 | 0.20521 | -0.016 | -3.838
-16.5 | -0.76 | 0.19034 | -0.016 | -3.992
-16 | -0.733 | 0.18931 | -0.016 | -3.873
-15.5 | -0.706 | 0.18606 | -0.016 | -3.796
-15 | -0.679 | 0.1731 | -0.016 | -3.921
-14.5 | -0.652 | 0.17284 | -0.016 | -3.772
-14 | -0.624 | 0.16565 | -0.015 | -3.768
-13.5 | -0.597 | 0.16203 | -0.016 | -3.686
-13 | -0.57 | 0.15848 | -0.016 | -3.599
-12.5 | -0.543 | 0.14778 | -0.015 | -3.672
-12 | -0.516 | 0.14426 | -0.015 | -3.574
-11.5 | -0.488 | 0.13559 | -0.015 | -3.599
-11 | -0.461 | 0.13332 | -0.015 | -3.456
-10.5 | -0.433 | 0.12479 | -0.015 | -3.471
-10 | -0.406 | 0.12086 | -0.015 | -3.359
-9.5 | -0.378 | 0.11263 | -0.014 | -3.36
-9 | -0.351 | 0.11047 | -0.015 | -3.179
-8.5 | -0.324 | 0.10041 | -0.014 | -3.223
-8 | -0.296 | 0.0688 | -0.014 | -4.304
-7.5 | -0.412 | 0.05998 | -0.015 | -6.863
-7 | -0.413 | 0.05304 | -0.016 | -7.779
-6.5 | -0.388 | 0.04819 | -0.017 | -8.05
-6 | -0.352 | 0.04404 | -0.019 | -7.992
-5.5 | -0.309 | 0.04014 | -0.02 | -7.699
-5 | -0.264 | 0.03463 | -0.023 | -7.638
-4.5 | -0.255 | 0.01274 | -0.035 | -20.045
-4 | -0.19 | 0.01309 | -0.035 | -14.505
-3.5 | -0.123 | 0.01287 | -0.036 | -9.519
-3 | -0.054 | 0.01276 | -0.036 | -4.223
-2.5 | 0.016 | 0.01256 | -0.036 | 1.237
-2 | 0.086 | 0.01244 | -0.037 | 6.875
-1.5 | 0.156 | 0.01243 | -0.037 | 12.55
-1 | 0.227 | 0.01228 | -0.037 | 18.451
-0.5 | 0.297 | 0.01223 | -0.038 | 24.262
0 | 0.366 | 0.01175 | -0.038 | 31.165
0.5 | 0.436 | 0.0093 | -0.038 | 46.825
1 | 0.505 | 0.00903 | -0.039 | 55.93
1.5 | 0.574 | 0.01026 | -0.039 | 55.948
2 | 0.643 | 0.01056 | -0.039 | 60.863
2.5 | 0.711 | 0.0109 | -0.04 | 65.233
3 | 0.779 | 0.01128 | -0.04 | 69.002
3.5 | 0.846 | 0.01173 | -0.04 | 72.119
4 | 0.912 | 0.01222 | -0.041 | 74.605
4.5 | 0.977 | 0.01269 | -0.041 | 77.002
5 | 1.041 | 0.01335 | -0.041 | 77.997
5.5 | 1.104 | 0.01411 | -0.041 | 78.221
6 | 1.164 | 0.01501 | -0.042 | 77.542
6.5 | 1.222 | 0.01609 | -0.042 | 75.971
7 | 1.277 | 0.01738 | -0.042 | 73.44
7.5 | 1.326 | 0.01902 | -0.042 | 69.745
8 | 1.369 | 0.02112 | -0.042 | 64.812
8.5 | 1.404 | 0.02393 | -0.042 | 58.67
9 | 1.429 | 0.02766 | -0.042 | 51.677
9.5 | 1.443 | 0.03274 | -0.041 | 44.07
10 | 1.44 | 0.0405 | -0.04 | 35.558
10.5 | 1.413 | 0.05343 | -0.039 | 26.44
11 | 1.368 | 0.06342 | -0.039 | 21.564
11.5 | 1.241 | 0.07521 | -0.038 | 16.501
12 | 0.801 | 0.12366 | -0.018 | 6.478
12.5 | 0.829 | 0.13494 | -0.02 | 6.145
13 | 0.857 | 0.149 | -0.022 | 5.751
13.5 | 0.885 | 0.15576 | -0.023 | 5.68
14 | 0.914 | 0.16707 | -0.025 | 5.468
14.5 | 0.942 | 0.18163 | -0.026 | 5.188

## 32. Re 500k Mach 0.50 (2)
BIGFOIL.COM POLAR EXPORT
NACA35014
NACA35014 |  |  |  | Cl Max: | 1.3516 | at alpha= | 11 | deg
XFOIL ncrit=9 |  |  |  | L/D Max: | 78.7034 | at alpha= | 4.5 | deg
Re: | 500000 |  |  | Cd Min: | 0.24358 | at alpha= | -20 | deg
Mach: | 0.5 |  |  | Cl=0 at alpha= | -2.9577 | deg
|  |  |  | @ Cl=0.1, Cd= | 0.012325
|  |  |  | @ Cl=0.4, Cd= | 0.0096394
|  |  |  | @ Cl=0.6, Cd= | 0.010917
alpha (deg) | Cl | Cd | Cm | Cl/Cd
-20 | -0.5934 | 0.24358 | 0.021 | -2.4362
-19.5 | -0.5711 | 0.23703 | 0.0175 | -2.4094
-19 | -0.5498 | 0.22976 | 0.0134 | -2.3929
-18.5 | -0.5329 | 0.22159 | 0.0077 | -2.4049
-18 | -0.5099 | 0.21442 | 0.0052 | -2.378
-17.5 | -0.4885 | 0.20785 | 0.0021 | -2.3503
-17 | -0.4681 | 0.20087 | -0.0013 | -2.3304
-16.5 | -0.4544 | 0.1925 | -0.0069 | -2.3605
-16 | -0.431 | 0.18595 | -0.0085 | -2.3178
-15.5 | -0.411 | 0.17939 | -0.0111 | -2.2911
-15 | -0.3998 | 0.17142 | -0.0163 | -2.3323
-14.5 | -0.3811 | 0.16417 | -0.0184 | -2.3214
-14 | -0.3602 | 0.15813 | -0.0198 | -2.2779
-13.5 | -0.3442 | 0.15136 | -0.0223 | -2.274
-13 | -0.3439 | 0.14268 | -0.0279 | -2.4103
-12.5 | -0.3206 | 0.1366 | -0.0277 | -2.347
-12 | -0.3055 | 0.13043 | -0.0291 | -2.3423
-11.5 | -0.3118 | 0.12187 | -0.035 | -2.5585
-11 | -0.2963 | 0.11515 | -0.0349 | -2.5732
-10.5 | -0.2814 | 0.10955 | -0.0349 | -2.5687
-10 | -0.2751 | 0.10314 | -0.0361 | -2.6672
-9.5 | -0.2942 | 0.09332 | -0.0421 | -3.1526
-8.5 | -0.2853 | 0.07828 | -0.0451 | -3.6446
-8 | -0.2808 | 0.06444 | -0.0602 | -4.3575
-7.5 | -0.2826 | 0.04868 | -0.0824 | -5.8053
-7 | -0.2731 | 0.03723 | -0.0918 | -7.3355
-6.5 | -0.294 | 0.0279 | -0.086 | -10.5376
-6 | -0.2932 | 0.02205 | -0.0774 | -13.2971
-5.5 | -0.2614 | 0.01934 | -0.0708 | -13.516
-5 | -0.2199 | 0.01662 | -0.0652 | -13.231
-4.5 | -0.168 | 0.01534 | -0.0608 | -10.9518
-4 | -0.1143 | 0.01431 | -0.057 | -7.9874
-3.5 | -0.0594 | 0.01354 | -0.0533 | -4.387
-3 | -0.0047 | 0.01301 | -0.0498 | -0.36126
-2.5 | 0.0508 | 0.01263 | -0.0466 | 4.0222
-2 | 0.1056 | 0.01229 | -0.0433 | 8.5924
-1.5 | 0.1602 | 0.012 | -0.0401 | 13.35
-1 | 0.215 | 0.01181 | -0.0371 | 18.2049
-0.5 | 0.2712 | 0.01161 | -0.0344 | 23.3592
0 | 0.3187 | 0.01094 | -0.0304 | 29.1316
0.5 | 0.3348 | 0.00946 | -0.0197 | 35.3911
1 | 0.4075 | 0.00966 | -0.0194 | 42.1843
2.5 | 0.7031 | 0.01159 | -0.0353 | 60.6644
3 | 0.7944 | 0.01208 | -0.0395 | 65.7616
3.5 | 0.8824 | 0.01254 | -0.043 | 70.3668
4 | 0.9678 | 0.01299 | -0.0459 | 74.5035
4.5 | 1.0562 | 0.01342 | -0.0493 | 78.7034
5 | 1.0918 | 0.01388 | -0.0427 | 78.6599
5.5 | 1.1261 | 0.01431 | -0.0356 | 78.6932
6 | 1.1563 | 0.01487 | -0.0278 | 77.7606
6.5 | 1.1807 | 0.01542 | -0.0188 | 76.5694
7 | 1.2007 | 0.01606 | -0.0092 | 74.7634
7.5 | 1.2236 | 0.0169 | -0.0007 | 72.4024
8 | 1.2523 | 0.01795 | 0.0065 | 69.766
8.5 | 1.2787 | 0.01937 | 0.0132 | 66.0145
9.5 | 1.3246 | 0.02353 | 0.0243 | 56.2941
10 | 1.3413 | 0.02668 | 0.0283 | 50.2736
10.5 | 1.351 | 0.03082 | 0.0312 | 43.8352
11 | 1.3516 | 0.03615 | 0.0328 | 37.3887
11.5 | 1.3419 | 0.0427 | 0.0332 | 31.4262
12 | 1.3226 | 0.05033 | 0.0327 | 26.2786
12.5 | 1.2972 | 0.05876 | 0.0314 | 22.0762
13.5 | 1.2433 | 0.07693 | 0.0269 | 16.1614
14 | 1.2172 | 0.08648 | 0.0239 | 14.0749
14.5 | 1.194 | 0.09605 | 0.0206 | 12.431
15 | 1.1718 | 0.10583 | 0.0169 | 11.0725
15.5 | 1.1525 | 0.11565 | 0.0129 | 9.9654
16 | 1.1364 | 0.12537 | 0.0086 | 9.0644

## 33. Re 750k Mach 0.00 (1)
BIGFOIL.COM POLAR EXPORT
NACA35014
NACA35014 |  |  |  | Cl Max: | 1.629 | at alpha= | 15.5 | deg
JavaFoil+Calcfoil stall+Eppler ext transition |  |  |  | L/D Max: | 102.256 | at alpha= | 5 | deg
Re: | 750000 |  |  | Cd Min: | 0.00885 | at alpha= | 4 | deg
Mach: | 0 |  |  | Cl=0 at alpha= | -2.6147 | deg
|  |  |  | @ Cl=0.1, Cd= | 0.012209
|  |  |  | @ Cl=0.4, Cd= | 0.009209
|  |  |  | @ Cl=0.6, Cd= | 0.00917
alpha (deg) | Cl | Cd | Cm | Cl/Cd
-20 | -0.777 | 0.18732 | -0.012 | -4.148
-19.5 | -0.789 | 0.17938 | -0.012 | -4.399
-19 | -0.8 | 0.17097 | -0.012 | -4.68
-18.5 | -0.81 | 0.16207 | -0.012 | -4.997
-18 | -0.819 | 0.15363 | -0.012 | -5.328
-17.5 | -0.825 | 0.14579 | -0.013 | -5.662
-17 | -0.831 | 0.13853 | -0.013 | -5.995
-16.5 | -0.833 | 0.13119 | -0.013 | -6.351
-16 | -0.833 | 0.12418 | -0.013 | -6.708
-15.5 | -0.831 | 0.11746 | -0.013 | -7.071
-15 | -0.826 | 0.11112 | -0.013 | -7.434
-14.5 | -0.819 | 0.10495 | -0.014 | -7.807
-14 | -0.81 | 0.09903 | -0.014 | -8.179
-13.5 | -0.798 | 0.09347 | -0.014 | -8.537
-13 | -0.784 | 0.08778 | -0.014 | -8.928
-12.5 | -0.767 | 0.0825 | -0.015 | -9.292
-12 | -0.747 | 0.07739 | -0.015 | -9.657
-11.5 | -0.725 | 0.07254 | -0.015 | -9.998
-11 | -0.701 | 0.06802 | -0.016 | -10.301
-10.5 | -0.674 | 0.06335 | -0.016 | -10.634
-10 | -0.645 | 0.05882 | -0.017 | -10.961
-9.5 | -0.613 | 0.05437 | -0.017 | -11.281
-9 | -0.581 | 0.04948 | -0.018 | -11.732
-8.5 | -0.548 | 0.0435 | -0.02 | -12.604
-8 | -0.608 | 0.01228 | -0.028 | -49.475
-7.5 | -0.559 | 0.01117 | -0.029 | -49.989
-7 | -0.507 | 0.01142 | -0.029 | -44.41
-6.5 | -0.454 | 0.01111 | -0.029 | -40.838
-6 | -0.399 | 0.0115 | -0.03 | -34.657
-5.5 | -0.342 | 0.01126 | -0.03 | -30.373
-5 | -0.285 | 0.0118 | -0.03 | -24.106
-4.5 | -0.226 | 0.01169 | -0.03 | -19.341
-4 | -0.167 | 0.01175 | -0.031 | -14.22
-3.5 | -0.107 | 0.01198 | -0.031 | -8.954
-3 | -0.047 | 0.01258 | -0.031 | -3.74
-2.5 | 0.014 | 0.01236 | -0.031 | 1.095
-2 | 0.074 | 0.01226 | -0.032 | 6.07
-1.5 | 0.135 | 0.01214 | -0.032 | 11.157
-1 | 0.197 | 0.01159 | -0.032 | 16.963
-0.5 | 0.258 | 0.01204 | -0.033 | 21.395
0 | 0.318 | 0.00912 | -0.033 | 34.896
0.5 | 0.379 | 0.00916 | -0.033 | 41.36
1 | 0.439 | 0.0093 | -0.034 | 47.275
1.5 | 0.5 | 0.00891 | -0.034 | 56.139
2 | 0.56 | 0.00905 | -0.034 | 61.869
2.5 | 0.62 | 0.00923 | -0.034 | 67.194
3 | 0.68 | 0.00898 | -0.035 | 75.708
3.5 | 0.74 | 0.00904 | -0.035 | 81.885
4 | 0.799 | 0.00885 | -0.035 | 90.315
4.5 | 0.858 | 0.00912 | -0.036 | 94.155
5 | 0.917 | 0.00897 | -0.036 | 102.256
5.5 | 0.975 | 0.01027 | -0.036 | 94.94
6 | 1.033 | 0.01065 | -0.037 | 97.019
6.5 | 1.09 | 0.01105 | -0.037 | 98.606
7 | 1.146 | 0.01152 | -0.037 | 99.505
7.5 | 1.201 | 0.01202 | -0.038 | 99.935
8 | 1.254 | 0.01259 | -0.038 | 99.627
8.5 | 1.305 | 0.01316 | -0.038 | 99.194
9 | 1.354 | 0.01389 | -0.038 | 97.467
9.5 | 1.4 | 0.01476 | -0.039 | 94.848
10 | 1.443 | 0.01581 | -0.039 | 91.252
10.5 | 1.481 | 0.01711 | -0.039 | 86.567
11 | 1.515 | 0.01882 | -0.039 | 80.52
11.5 | 1.543 | 0.02127 | -0.039 | 72.543
12 | 1.56 | 0.02542 | -0.039 | 61.368
12.5 | 1.569 | 0.0317 | -0.038 | 49.497
13 | 1.584 | 0.03646 | -0.038 | 43.439
13.5 | 1.599 | 0.04078 | -0.038 | 39.198
14 | 1.61 | 0.04531 | -0.038 | 35.531
14.5 | 1.619 | 0.04986 | -0.038 | 32.476
15 | 1.625 | 0.05474 | -0.038 | 29.69
15.5 | 1.629 | 0.05976 | -0.038 | 27.253
16 | 1.629 | 0.06506 | -0.038 | 25.039
16.5 | 1.627 | 0.07053 | -0.038 | 23.062
17 | 1.62 | 0.07627 | -0.038 | 21.24
17.5 | 1.609 | 0.0823 | -0.038 | 19.551
18 | 1.595 | 0.08848 | -0.038 | 18.03
18.5 | 1.579 | 0.09487 | -0.038 | 16.642
19 | 1.559 | 0.10167 | -0.038 | 15.337
19.5 | 1.537 | 0.10872 | -0.038 | 14.142
20 | 1.513 | 0.1163 | -0.038 | 13.01

## 34. Re 750k Mach 0.00 (2)
BIGFOIL.COM POLAR EXPORT
NACA35014
NACA35014 |  |  |  | Cl Max: | 1.5138 | at alpha= | 14.5 | deg
XFOIL ncrit=9 |  |  |  | L/D Max: | 105.798 | at alpha= | 8 | deg
Re: | 750000 |  |  | Cd Min: | 0.18578 | at alpha= | -17.5 | deg
Mach: | 0 |  |  | Cl=0 at alpha= | -2.851 | deg
|  |  |  | @ Cl=0.1, Cd= | 0.0097311
|  |  |  | @ Cl=0.4, Cd= | 0.0076116
|  |  |  | @ Cl=0.6, Cd= | 0.0086033
alpha (deg) | Cl | Cd | Cm | Cl/Cd
-17.5 | -0.4912 | 0.18578 | -0.0007 | -2.644
-17 | -0.473 | 0.18099 | -0.0025 | -2.6134
-16.5 | -0.4568 | 0.17572 | -0.0048 | -2.5996
-15 | -0.9211 | 0.04639 | -0.0765 | -19.8556
-14.5 | -0.9584 | 0.03823 | -0.0778 | -25.0693
-14 | -0.9767 | 0.03376 | -0.0737 | -28.9307
-13.5 | -0.9873 | 0.03088 | -0.0667 | -31.9722
-13 | -0.9979 | 0.02905 | -0.0571 | -34.3511
-12.5 | -1.0063 | 0.0261 | -0.0481 | -38.5556
-12 | -0.9944 | 0.02471 | -0.0411 | -40.2428
-11.5 | -0.979 | 0.02351 | -0.0345 | -41.6419
-11 | -0.9098 | 0.02177 | -0.0384 | -41.7915
-10.5 | -0.844 | 0.02016 | -0.0413 | -41.8651
-10 | -0.7813 | 0.01827 | -0.0438 | -42.7641
-9.5 | -0.7178 | 0.01726 | -0.0458 | -41.5875
-9 | -0.6502 | 0.01613 | -0.0484 | -40.31
-8.5 | -0.5884 | 0.01472 | -0.05 | -39.9728
-8 | -0.5186 | 0.01387 | -0.0529 | -37.3901
-7.5 | -0.4551 | 0.01281 | -0.0545 | -35.5269
-6.5 | -0.342 | 0.01153 | -0.0544 | -29.6618
-6 | -0.2936 | 0.01119 | -0.0525 | -26.2377
-5.5 | -0.2488 | 0.01079 | -0.0498 | -23.0584
-5 | -0.2025 | 0.01063 | -0.0475 | -19.0499
-4.5 | -0.1573 | 0.01037 | -0.045 | -15.1688
-4 | -0.1106 | 0.0102 | -0.0428 | -10.8431
-3.5 | -0.0626 | 0.01012 | -0.0409 | -6.1858
-3 | -0.0146 | 0.00997 | -0.039 | -1.4644
-2.5 | 0.0344 | 0.00986 | -0.0374 | 3.4888
-2 | 0.084 | 0.00977 | -0.0358 | 8.5977
-1.5 | 0.1334 | 0.00965 | -0.0343 | 13.8238
-0.5 | 0.2285 | 0.00899 | -0.0307 | 25.4171
0 | 0.2514 | 0.00751 | -0.024 | 33.4754
0.5 | 0.2945 | 0.00731 | -0.0207 | 40.2873
1 | 0.353 | 0.00743 | -0.0207 | 47.5101
1.5 | 0.4203 | 0.00769 | -0.0227 | 54.6554
2 | 0.4919 | 0.00807 | -0.0257 | 60.9542
2.5 | 0.5679 | 0.00847 | -0.0296 | 67.0484
3 | 0.6522 | 0.00882 | -0.0355 | 73.9456
3.5 | 0.7177 | 0.00913 | -0.0376 | 78.609
4 | 0.7878 | 0.00932 | -0.0407 | 84.5279
4.5 | 0.8585 | 0.00957 | -0.0441 | 89.7074
5 | 0.924 | 0.00987 | -0.0463 | 93.617
5.5 | 0.9954 | 0.01003 | -0.0499 | 99.2423
6 | 1.0623 | 0.0103 | -0.0526 | 103.1359
6.5 | 1.1011 | 0.01054 | -0.0494 | 104.4687
7 | 1.1396 | 0.0108 | -0.0462 | 105.5185
7.5 | 1.1753 | 0.01119 | -0.0424 | 105.0313
8 | 1.2135 | 0.01147 | -0.0391 | 105.7977
8.5 | 1.2492 | 0.01186 | -0.0354 | 105.3288
9 | 1.283 | 0.01232 | -0.0313 | 104.1396
9.5 | 1.3162 | 0.01281 | -0.0273 | 102.7479
10 | 1.3491 | 0.01333 | -0.0232 | 101.2078
10.5 | 1.3756 | 0.01389 | -0.018 | 99.0353
11 | 1.4001 | 0.01455 | -0.0127 | 96.2268
11.5 | 1.4254 | 0.01537 | -0.0079 | 92.7391
12 | 1.4492 | 0.01641 | -0.0033 | 88.312
12.5 | 1.4696 | 0.01773 | 0.0012 | 82.8878
13 | 1.4868 | 0.0194 | 0.0055 | 76.6392
13.5 | 1.5014 | 0.02144 | 0.0093 | 70.028
14 | 1.5106 | 0.02412 | 0.0128 | 62.6285
14.5 | 1.5138 | 0.02766 | 0.0154 | 54.7289
15 | 1.5112 | 0.03224 | 0.0171 | 46.8734
15.5 | 1.5031 | 0.03792 | 0.0176 | 39.6387
16 | 1.4893 | 0.04471 | 0.0172 | 33.3102
16.5 | 1.4692 | 0.05266 | 0.0159 | 27.8997
17 | 1.4394 | 0.06213 | 0.0139 | 23.1676
17.5 | 1.417 | 0.07098 | 0.0117 | 19.9634
18 | 1.3843 | 0.08146 | 0.0087 | 16.9936
18.5 | 1.3635 | 0.09063 | 0.0059 | 15.0447
19 | 1.3345 | 0.10121 | 0.0023 | 13.1855
19.5 | 1.3178 | 0.11017 | -0.0009 | 11.9615

## 35. Re 750k Mach 0.10 (1)
BIGFOIL.COM POLAR EXPORT
NACA35014
NACA35014 |  |  |  | Cl Max: | 1.619 | at alpha= | 15.5 | deg
JavaFoil+Calcfoil stall+Eppler ext transition |  |  |  | L/D Max: | 102.183 | at alpha= | 5 | deg
Re: | 750000 |  |  | Cd Min: | 0.00889 | at alpha= | 4 | deg
Mach: | 0.1 |  |  | Cl=0 at alpha= | -2.6147 | deg
|  |  |  | @ Cl=0.1, Cd= | 0.012106
|  |  |  | @ Cl=0.4, Cd= | 0.0092412
|  |  |  | @ Cl=0.6, Cd= | 0.009201
alpha (deg) | Cl | Cd | Cm | Cl/Cd
-20 | -0.731 | 0.19211 | -0.012 | -3.804
-19.5 | -0.746 | 0.18352 | -0.012 | -4.064
-19 | -0.76 | 0.17411 | -0.012 | -4.365
-18.5 | -0.773 | 0.16581 | -0.012 | -4.662
-18 | -0.785 | 0.15715 | -0.012 | -4.992
-17.5 | -0.795 | 0.14908 | -0.013 | -5.331
-17 | -0.803 | 0.14107 | -0.013 | -5.693
-16.5 | -0.808 | 0.13346 | -0.013 | -6.058
-16 | -0.811 | 0.12661 | -0.013 | -6.407
-15.5 | -0.811 | 0.11931 | -0.013 | -6.802
-15 | -0.81 | 0.11269 | -0.013 | -7.184
-14.5 | -0.805 | 0.10627 | -0.014 | -7.576
-14 | -0.798 | 0.10047 | -0.014 | -7.942
-13.5 | -0.788 | 0.09439 | -0.014 | -8.349
-13 | -0.776 | 0.08897 | -0.014 | -8.716
-12.5 | -0.76 | 0.08346 | -0.015 | -9.111
-12 | -0.742 | 0.0783 | -0.015 | -9.48
-11.5 | -0.722 | 0.07329 | -0.015 | -9.848
-11 | -0.698 | 0.06868 | -0.016 | -10.166
-10.5 | -0.672 | 0.06413 | -0.016 | -10.479
-10 | -0.644 | 0.05956 | -0.017 | -10.805
-9.5 | -0.613 | 0.05507 | -0.017 | -11.13
-9 | -0.58 | 0.05044 | -0.018 | -11.499
-8.5 | -0.547 | 0.04519 | -0.019 | -12.095
-8 | -0.608 | 0.01241 | -0.029 | -49.041
-7.5 | -0.56 | 0.01072 | -0.029 | -52.247
-7 | -0.509 | 0.01091 | -0.029 | -46.613
-6.5 | -0.455 | 0.01116 | -0.029 | -40.786
-6 | -0.4 | 0.01155 | -0.03 | -34.645
-5.5 | -0.343 | 0.01136 | -0.03 | -30.248
-5 | -0.286 | 0.01182 | -0.03 | -24.177
-4.5 | -0.227 | 0.01171 | -0.03 | -19.397
-4 | -0.168 | 0.01178 | -0.031 | -14.241
-3.5 | -0.108 | 0.01209 | -0.031 | -8.915
-3 | -0.047 | 0.01259 | -0.031 | -3.756
-2.5 | 0.014 | 0.01251 | -0.032 | 1.087
-2 | 0.075 | 0.01234 | -0.032 | 6.057
-1.5 | 0.136 | 0.01177 | -0.032 | 11.568
-1 | 0.198 | 0.01159 | -0.032 | 17.053
-0.5 | 0.259 | 0.0115 | -0.033 | 22.514
0 | 0.32 | 0.00913 | -0.033 | 35.029
0.5 | 0.381 | 0.00921 | -0.033 | 41.365
1 | 0.442 | 0.00931 | -0.034 | 47.439
1.5 | 0.502 | 0.00894 | -0.034 | 56.204
2 | 0.563 | 0.00909 | -0.034 | 61.938
2.5 | 0.623 | 0.00927 | -0.035 | 67.25
3 | 0.683 | 0.00901 | -0.035 | 75.835
3.5 | 0.743 | 0.00908 | -0.035 | 81.836
4 | 0.803 | 0.00889 | -0.036 | 90.34
4.5 | 0.862 | 0.00919 | -0.036 | 93.829
5 | 0.921 | 0.00902 | -0.036 | 102.183
5.5 | 0.98 | 0.01034 | -0.037 | 94.782
6 | 1.038 | 0.01072 | -0.037 | 96.828
6.5 | 1.095 | 0.01114 | -0.037 | 98.257
7 | 1.151 | 0.0116 | -0.037 | 99.193
7.5 | 1.206 | 0.01212 | -0.038 | 99.53
8 | 1.259 | 0.01271 | -0.038 | 99.106
8.5 | 1.31 | 0.0133 | -0.038 | 98.548
9 | 1.359 | 0.01407 | -0.038 | 96.623
9.5 | 1.405 | 0.01497 | -0.039 | 93.843
10 | 1.447 | 0.01606 | -0.039 | 90.095
10.5 | 1.485 | 0.01744 | -0.039 | 85.159
11 | 1.518 | 0.01927 | -0.039 | 78.783
11.5 | 1.544 | 0.02192 | -0.039 | 70.425
12 | 1.559 | 0.02652 | -0.039 | 58.795
12.5 | 1.568 | 0.03281 | -0.038 | 47.779
13 | 1.582 | 0.03761 | -0.038 | 42.073
13.5 | 1.596 | 0.04205 | -0.038 | 37.949
14 | 1.606 | 0.04663 | -0.038 | 34.432
14.5 | 1.613 | 0.05135 | -0.038 | 31.413
15 | 1.617 | 0.05637 | -0.038 | 28.692
15.5 | 1.619 | 0.06157 | -0.038 | 26.292
16 | 1.617 | 0.06695 | -0.038 | 24.147
16.5 | 1.611 | 0.07269 | -0.038 | 22.168
17 | 1.602 | 0.07862 | -0.038 | 20.375
17.5 | 1.588 | 0.08481 | -0.038 | 18.722
18 | 1.57 | 0.0912 | -0.038 | 17.22
18.5 | 1.55 | 0.09788 | -0.038 | 15.837
19 | 1.527 | 0.10499 | -0.038 | 14.54
19.5 | 1.5 | 0.11255 | -0.038 | 13.331
20 | 1.472 | 0.12033 | -0.038 | 12.23

## 36. Re 750k Mach 0.10 (2)
BIGFOIL.COM POLAR EXPORT
NACA35014
NACA35014 |  |  |  | Cl Max: | 1.5069 | at alpha= | 14.5 | deg
XFOIL ncrit=9 |  |  |  | L/D Max: | 105.216 | at alpha= | 8 | deg
Re: | 750000 |  |  | Cd Min: | 0.16603 | at alpha= | -16 | deg
Mach: | 0.1 |  |  | Cl=0 at alpha= | -2.8482 | deg
|  |  |  | @ Cl=0.1, Cd= | 0.0097455
|  |  |  | @ Cl=0.4, Cd= | 0.0076309
|  |  |  | @ Cl=0.6, Cd= | 0.0086379
alpha (deg) | Cl | Cd | Cm | Cl/Cd
-17.5 | -0.3256 | 0.1648 | -0.0124 | -1.9757
-17 | -0.313 | 0.1609 | -0.0148 | -1.9453
-16 | -0.4566 | 0.16603 | -0.0108 | -2.7501
-15.5 | -0.4414 | 0.15974 | -0.0122 | -2.7632
-14.5 | -0.8697 | 0.04852 | -0.0751 | -17.9246
-14 | -0.922 | 0.03846 | -0.0777 | -23.973
-13.5 | -0.9471 | 0.03365 | -0.0729 | -28.1456
-13 | -0.9642 | 0.03078 | -0.0644 | -31.3255
-12.5 | -0.9858 | 0.02799 | -0.0533 | -35.2197
-12 | -0.9847 | 0.02593 | -0.045 | -37.9753
-11.5 | -0.9732 | 0.02457 | -0.0378 | -39.6093
-11 | -0.9114 | 0.02275 | -0.0402 | -40.0615
-10.5 | -0.8469 | 0.02082 | -0.0429 | -40.6772
-10 | -0.7846 | 0.01874 | -0.0452 | -41.8677
-9.5 | -0.7208 | 0.01767 | -0.0471 | -40.7923
-9 | -0.6533 | 0.01641 | -0.0496 | -39.8111
-8.5 | -0.591 | 0.01494 | -0.0511 | -39.5582
-8 | -0.5216 | 0.01405 | -0.0538 | -37.1246
-7.5 | -0.4566 | 0.01299 | -0.0555 | -35.1501
-7 | -0.3948 | 0.01228 | -0.0565 | -32.1498
-6.5 | -0.343 | 0.01167 | -0.0551 | -29.3916
-6 | -0.2951 | 0.01128 | -0.053 | -26.1613
-5.5 | -0.2498 | 0.01089 | -0.0504 | -22.9385
-5 | -0.2036 | 0.01068 | -0.0479 | -19.0637
-4.5 | -0.1584 | 0.01043 | -0.0453 | -15.187
-4 | -0.1109 | 0.01028 | -0.0432 | -10.7879
-3.5 | -0.0632 | 0.01016 | -0.0411 | -6.2205
-3 | -0.015 | 0.01001 | -0.0392 | -1.4985
-2.5 | 0.0344 | 0.00989 | -0.0376 | 3.4783
-1.5 | 0.1343 | 0.00967 | -0.0345 | 13.8883
-1 | 0.1844 | 0.00955 | -0.033 | 19.3089
-0.5 | 0.231 | 0.00914 | -0.031 | 25.2735
0 | 0.2533 | 0.00756 | -0.0242 | 33.5053
0.5 | 0.2961 | 0.00733 | -0.0207 | 40.3956
1 | 0.3538 | 0.00746 | -0.0205 | 47.4263
1.5 | 0.4214 | 0.00771 | -0.0224 | 54.6563
2 | 0.4938 | 0.00809 | -0.0255 | 61.0383
2.5 | 0.5696 | 0.00851 | -0.0293 | 66.933
3.5 | 0.7217 | 0.00915 | -0.0376 | 78.8743
4 | 0.7916 | 0.00937 | -0.0406 | 84.4824
4.5 | 0.8631 | 0.00961 | -0.0439 | 89.8127
5 | 0.9288 | 0.00995 | -0.0461 | 93.3467
5.5 | 1.0009 | 0.0101 | -0.0497 | 99.099
6 | 1.068 | 0.01036 | -0.0523 | 103.0888
6.5 | 1.106 | 0.01064 | -0.0489 | 103.9474
7 | 1.1451 | 0.01089 | -0.0456 | 105.1515
7.5 | 1.1813 | 0.01125 | -0.0418 | 105.0044
8 | 1.2184 | 0.01158 | -0.0382 | 105.2159
8.5 | 1.2545 | 0.01196 | -0.0344 | 104.8913
9 | 1.2885 | 0.01243 | -0.0303 | 103.6605
9.5 | 1.3205 | 0.01296 | -0.0259 | 101.8904
10 | 1.3519 | 0.0135 | -0.0214 | 100.1407
10.5 | 1.377 | 0.01406 | -0.0158 | 97.9374
11 | 1.4024 | 0.01476 | -0.0106 | 95.0136
11.5 | 1.4278 | 0.01565 | -0.0058 | 91.2332
12 | 1.4507 | 0.01679 | -0.0011 | 86.4026
12.5 | 1.4704 | 0.01823 | 0.0034 | 80.6583
13 | 1.4884 | 0.01995 | 0.0075 | 74.6065
13.5 | 1.5004 | 0.02227 | 0.0114 | 67.3731
14 | 1.5066 | 0.02534 | 0.0146 | 59.4554
14.5 | 1.5069 | 0.02937 | 0.017 | 51.3075
15 | 1.5013 | 0.03452 | 0.0182 | 43.4907
15.5 | 1.49 | 0.04081 | 0.0182 | 36.5107
16 | 1.4732 | 0.04819 | 0.0174 | 30.5707
16.5 | 1.4514 | 0.05649 | 0.0159 | 25.693
17 | 1.4196 | 0.06634 | 0.0136 | 21.3989
17.5 | 1.3961 | 0.07544 | 0.0112 | 18.5061
18 | 1.3648 | 0.08589 | 0.0081 | 15.8901
18.5 | 1.3438 | 0.09517 | 0.0051 | 14.12
19 | 1.3157 | 0.10574 | 0.0014 | 12.4428
19.5 | 1.3013 | 0.11445 | -0.0018 | 11.37

## 37. Re 750k Mach 0.25 (1)
BIGFOIL.COM POLAR EXPORT
NACA35014
NACA35014 |  |  |  | Cl Max: | 1.569 | at alpha= | 13.5 | deg
JavaFoil+Calcfoil stall+Eppler ext transition |  |  |  | L/D Max: | 98.216 | at alpha= | 4.5 | deg
Re: | 750000 |  |  | Cd Min: | 0.00884 | at alpha= | 2 | deg
Mach: | 0.25 |  |  | Cl=0 at alpha= | -2.6111 | deg
|  |  |  | @ Cl=0.1, Cd= | 0.012054
|  |  |  | @ Cl=0.4, Cd= | 0.0089329
|  |  |  | @ Cl=0.6, Cd= | 0.0089181
alpha (deg) | Cl | Cd | Cm | Cl/Cd
-18 | -0.478 | 0.19538 | -0.011 | -2.447
-17.5 | -0.52 | 0.18306 | -0.011 | -2.838
-17 | -0.558 | 0.17042 | -0.012 | -3.273
-16.5 | -0.591 | 0.15731 | -0.012 | -3.758
-16 | -0.62 | 0.14579 | -0.012 | -4.251
-15.5 | -0.645 | 0.1352 | -0.012 | -4.769
-15 | -0.666 | 0.12615 | -0.013 | -5.278
-14.5 | -0.683 | 0.11825 | -0.013 | -5.774
-14 | -0.695 | 0.11012 | -0.013 | -6.313
-13.5 | -0.703 | 0.10283 | -0.013 | -6.839
-13 | -0.707 | 0.09624 | -0.014 | -7.344
-12.5 | -0.705 | 0.08992 | -0.014 | -7.845
-12 | -0.699 | 0.08389 | -0.014 | -8.338
-11.5 | -0.689 | 0.07819 | -0.015 | -8.818
-11 | -0.675 | 0.07298 | -0.015 | -9.247
-10.5 | -0.656 | 0.06807 | -0.016 | -9.638
-10 | -0.633 | 0.06335 | -0.016 | -9.997
-9.5 | -0.607 | 0.05872 | -0.017 | -10.335
-9 | -0.577 | 0.05428 | -0.017 | -10.625
-8.5 | -0.544 | 0.04982 | -0.018 | -10.921
-8 | -0.51 | 0.04492 | -0.019 | -11.35
-7.5 | -0.565 | 0.01253 | -0.03 | -45.113
-7 | -0.517 | 0.0108 | -0.03 | -47.86
-6.5 | -0.464 | 0.01096 | -0.03 | -42.344
-6 | -0.409 | 0.01126 | -0.03 | -36.287
-5.5 | -0.351 | 0.0117 | -0.031 | -30.02
-5 | -0.293 | 0.01149 | -0.031 | -25.457
-4.5 | -0.233 | 0.01202 | -0.031 | -19.372
-4 | -0.172 | 0.01236 | -0.032 | -13.929
-3.5 | -0.111 | 0.01232 | -0.032 | -8.98
-3 | -0.049 | 0.01219 | -0.032 | -3.983
-2.5 | 0.014 | 0.0127 | -0.032 | 1.099
-2 | 0.077 | 0.01212 | -0.033 | 6.337
-1.5 | 0.14 | 0.01194 | -0.033 | 11.713
-1 | 0.203 | 0.01186 | -0.033 | 17.112
-0.5 | 0.266 | 0.01171 | -0.034 | 22.714
0 | 0.328 | 0.00906 | -0.034 | 36.264
0.5 | 0.391 | 0.00892 | -0.034 | 43.824
1 | 0.454 | 0.00901 | -0.035 | 50.327
1.5 | 0.516 | 0.00916 | -0.035 | 56.287
2 | 0.578 | 0.00884 | -0.035 | 65.351
2.5 | 0.64 | 0.00906 | -0.036 | 70.656
3 | 0.702 | 0.00928 | -0.036 | 75.635
3.5 | 0.763 | 0.00887 | -0.036 | 86.005
4 | 0.824 | 0.00917 | -0.037 | 89.914
4.5 | 0.885 | 0.00901 | -0.037 | 98.216
5 | 0.945 | 0.01031 | -0.037 | 91.633
5.5 | 1.005 | 0.0107 | -0.037 | 93.854
6 | 1.064 | 0.01114 | -0.038 | 95.482
6.5 | 1.122 | 0.01162 | -0.038 | 96.549
7 | 1.179 | 0.01214 | -0.038 | 97.093
7.5 | 1.234 | 0.01274 | -0.039 | 96.838
8 | 1.287 | 0.01335 | -0.039 | 96.462
8.5 | 1.338 | 0.01413 | -0.039 | 94.654
9 | 1.385 | 0.01508 | -0.039 | 91.857
9.5 | 1.428 | 0.01622 | -0.04 | 88.088
10 | 1.467 | 0.01765 | -0.04 | 83.146
10.5 | 1.5 | 0.01954 | -0.04 | 76.772
11 | 1.527 | 0.02223 | -0.04 | 68.673
11.5 | 1.542 | 0.02667 | -0.039 | 57.825
12 | 1.545 | 0.03414 | -0.039 | 45.245
12.5 | 1.555 | 0.03963 | -0.038 | 39.234
13 | 1.564 | 0.04465 | -0.038 | 35.039
13.5 | 1.569 | 0.04975 | -0.038 | 31.543
14 | 1.569 | 0.05504 | -0.038 | 28.505
14.5 | 1.564 | 0.06058 | -0.038 | 25.813
15 | 1.553 | 0.0665 | -0.038 | 23.357
15.5 | 1.537 | 0.07277 | -0.038 | 21.124
16 | 1.516 | 0.07933 | -0.038 | 19.107
16.5 | 1.489 | 0.08631 | -0.038 | 17.253
17 | 1.455 | 0.09366 | -0.038 | 15.532
17.5 | 1.412 | 0.10202 | -0.038 | 13.837
18 | 1.363 | 0.11083 | -0.037 | 12.295
18.5 | 1.308 | 0.12056 | -0.037 | 10.847

## 38. Re 750k Mach 0.25 (2)
BIGFOIL.COM POLAR EXPORT
NACA35014
NACA35014 |  |  |  | Cl Max: | 1.4849 | at alpha= | 13.5 | deg
XFOIL ncrit=9 |  |  |  | L/D Max: | 103.066 | at alpha= | 7.5 | deg
Re: | 750000 |  |  | Cd Min: | 0.22393 | at alpha= | -20 | deg
Mach: | 0.25 |  |  | Cl=0 at alpha= | -2.8451 | deg
|  |  |  | @ Cl=0.1, Cd= | 0.0099515
|  |  |  | @ Cl=0.4, Cd= | 0.0077522
|  |  |  | @ Cl=0.6, Cd= | 0.008724
alpha (deg) | Cl | Cd | Cm | Cl/Cd
-20 | -0.5651 | 0.22393 | 0.0176 | -2.5236
-19.5 | -0.5517 | 0.21622 | 0.0132 | -2.5516
-19 | -0.532 | 0.21135 | 0.011 | -2.5172
-18.5 | -0.5142 | 0.20577 | 0.008 | -2.4989
-18 | -0.4988 | 0.19876 | 0.0043 | -2.5096
-17.5 | -0.4904 | 0.18976 | -0.0007 | -2.5843
-17 | -0.4705 | 0.18474 | -0.0023 | -2.5468
-16.5 | -0.4531 | 0.17935 | -0.0046 | -2.5263
-15.5 | -0.4352 | 0.16295 | -0.0124 | -2.6708
-15 | -0.416 | 0.15823 | -0.0135 | -2.6291
-14.5 | -0.4019 | 0.15227 | -0.0157 | -2.6394
-14 | -0.4109 | 0.14073 | -0.0224 | -2.9198
-13.5 | -0.3939 | 0.13524 | -0.0228 | -2.9126
-13 | -0.3772 | 0.13037 | -0.0237 | -2.8933
-12.5 | -0.3677 | 0.12396 | -0.0257 | -2.9663
-11.5 | -0.7882 | 0.03724 | -0.0698 | -21.1654
-11 | -0.8341 | 0.03434 | -0.0566 | -24.2895
-10.5 | -0.8243 | 0.02975 | -0.0532 | -27.7076
-10 | -0.7837 | 0.02449 | -0.0541 | -32.0008
-9.5 | -0.7306 | 0.02073 | -0.055 | -35.2436
-9 | -0.6653 | 0.01891 | -0.0566 | -35.1824
-8.5 | -0.6013 | 0.01702 | -0.0576 | -35.329
-8 | -0.5341 | 0.0152 | -0.0593 | -35.1382
-7.5 | -0.4628 | 0.01415 | -0.0614 | -32.7067
-7 | -0.4034 | 0.01299 | -0.0611 | -31.0547
-6.5 | -0.3503 | 0.01239 | -0.0593 | -28.2728
-6 | -0.3031 | 0.01178 | -0.0564 | -25.7301
-5.5 | -0.2559 | 0.01146 | -0.0535 | -22.3298
-5 | -0.21 | 0.01105 | -0.0504 | -19.0045
-4.5 | -0.1615 | 0.01092 | -0.0478 | -14.7894
-4 | -0.1143 | 0.01061 | -0.0451 | -10.7729
-3.5 | -0.0658 | 0.01042 | -0.0427 | -6.3148
-3 | -0.0158 | 0.01024 | -0.0406 | -1.543
-2.5 | 0.0352 | 0.0101 | -0.0388 | 3.4851
-2 | 0.0866 | 0.00998 | -0.037 | 8.6774
-1.5 | 0.1384 | 0.00987 | -0.0354 | 14.0223
-1 | 0.1903 | 0.00974 | -0.0338 | 19.538
-0.5 | 0.2408 | 0.0095 | -0.032 | 25.3474
0 | 0.2639 | 0.00792 | -0.0253 | 33.3207
0.5 | 0.3043 | 0.00751 | -0.0208 | 40.5193
1 | 0.3611 | 0.00758 | -0.0199 | 47.6385
1.5 | 0.4266 | 0.00787 | -0.0208 | 54.2058
2 | 0.5033 | 0.00821 | -0.0243 | 61.3033
2.5 | 0.5852 | 0.00866 | -0.0289 | 67.5751
3.5 | 0.7424 | 0.00934 | -0.037 | 79.4861
4 | 0.8133 | 0.00965 | -0.0396 | 84.2798
4.5 | 0.8876 | 0.00992 | -0.043 | 89.4758
5 | 0.9572 | 0.0102 | -0.0453 | 93.8431
5.5 | 1.0312 | 0.0105 | -0.0487 | 98.2095
6 | 1.0965 | 0.01077 | -0.0502 | 101.8106
6.5 | 1.1356 | 0.01105 | -0.0463 | 102.7692
7 | 1.1715 | 0.01144 | -0.0418 | 102.4038
7.5 | 1.21 | 0.01174 | -0.0377 | 103.0664
8 | 1.2452 | 0.01217 | -0.033 | 102.3172
8.5 | 1.2775 | 0.01268 | -0.0279 | 100.7492
9 | 1.3114 | 0.01315 | -0.023 | 99.7262
9.5 | 1.338 | 0.01367 | -0.0168 | 97.8786
10 | 1.3633 | 0.01431 | -0.0106 | 95.269
10.5 | 1.3904 | 0.01512 | -0.0051 | 91.9577
11 | 1.417 | 0.01614 | -0.0001 | 87.7943
11.5 | 1.441 | 0.01743 | 0.0048 | 82.6736
12 | 1.4602 | 0.01915 | 0.0096 | 76.2507
13 | 1.4832 | 0.02443 | 0.0176 | 60.7122
13.5 | 1.4849 | 0.02848 | 0.0202 | 52.1383
14 | 1.4784 | 0.03386 | 0.0216 | 43.6621
14.5 | 1.4637 | 0.04066 | 0.0217 | 35.9985
15 | 1.442 | 0.04865 | 0.0208 | 29.6403
15.5 | 1.4134 | 0.05772 | 0.0191 | 24.4872
16 | 1.3803 | 0.06762 | 0.0168 | 20.4126
16.5 | 1.3538 | 0.07708 | 0.0144 | 17.5636
17 | 1.3236 | 0.08735 | 0.0112 | 15.1528
17.5 | 1.3005 | 0.09696 | 0.0081 | 13.4127
18 | 1.2776 | 0.10681 | 0.0047 | 11.9614
18.5 | 1.2578 | 0.11644 | 0.001 | 10.8021

## 39. Re 750k Mach 0.50 (1)
BIGFOIL.COM POLAR EXPORT
NACA35014
NACA35014 |  |  |  | Cl Max: | 1.459 | at alpha= | 9.5 | deg
JavaFoil+Calcfoil stall+Eppler ext transition |  |  |  | L/D Max: | 87.144 | at alpha= | 6 | deg
Re: | 750000 |  |  | Cd Min: | 0.00868 | at alpha= | 2 | deg
Mach: | 0.5 |  |  | Cl=0 at alpha= | -2.6143 | deg
|  |  |  | @ Cl=0.1, Cd= | 0.011914
|  |  |  | @ Cl=0.4, Cd= | 0.010377
|  |  |  | @ Cl=0.6, Cd= | 0.0088296
alpha (deg) | Cl | Cd | Cm | Cl/Cd
-20 | -0.947 | 0.21485 | -0.016 | -4.409
-19.5 | -0.921 | 0.20757 | -0.016 | -4.437
-19 | -0.895 | 0.20266 | -0.016 | -4.415
-18.5 | -0.868 | 0.1982 | -0.016 | -4.378
-18 | -0.841 | 0.19045 | -0.016 | -4.414
-17.5 | -0.814 | 0.18488 | -0.016 | -4.404
-17 | -0.788 | 0.18176 | -0.016 | -4.333
-16.5 | -0.76 | 0.17499 | -0.016 | -4.342
-16 | -0.733 | 0.16743 | -0.016 | -4.379
-15.5 | -0.706 | 0.16417 | -0.016 | -4.303
-15 | -0.679 | 0.15776 | -0.016 | -4.303
-14.5 | -0.652 | 0.15617 | -0.016 | -4.175
-14 | -0.624 | 0.14938 | -0.015 | -4.179
-13.5 | -0.597 | 0.14574 | -0.016 | -4.098
-13 | -0.57 | 0.1422 | -0.016 | -4.011
-12.5 | -0.543 | 0.13657 | -0.015 | -3.974
-12 | -0.516 | 0.12899 | -0.015 | -3.997
-11.5 | -0.488 | 0.1239 | -0.015 | -3.939
-11 | -0.461 | 0.12051 | -0.015 | -3.824
-10.5 | -0.433 | 0.11241 | -0.015 | -3.854
-10 | -0.406 | 0.11056 | -0.015 | -3.673
-9.5 | -0.378 | 0.10244 | -0.014 | -3.694
-9 | -0.351 | 0.10104 | -0.015 | -3.476
-8.5 | -0.324 | 0.07005 | -0.014 | -4.62
-8 | -0.296 | 0.0649 | -0.014 | -4.564
-7.5 | -0.412 | 0.05735 | -0.015 | -7.186
-7 | -0.414 | 0.05076 | -0.017 | -8.152
-6.5 | -0.39 | 0.04577 | -0.019 | -8.513
-6 | -0.355 | 0.04127 | -0.021 | -8.592
-5.5 | -0.316 | 0.03457 | -0.024 | -9.13
-5 | -0.319 | 0.01147 | -0.035 | -27.785
-4.5 | -0.256 | 0.01223 | -0.035 | -20.895
-4 | -0.19 | 0.01202 | -0.035 | -15.803
-3.5 | -0.123 | 0.01233 | -0.036 | -9.936
-3 | -0.054 | 0.01215 | -0.036 | -4.436
-2.5 | 0.016 | 0.01152 | -0.036 | 1.348
-2 | 0.086 | 0.01194 | -0.037 | 7.165
-1.5 | 0.156 | 0.01181 | -0.037 | 13.205
-1 | 0.227 | 0.01169 | -0.037 | 19.384
-0.5 | 0.297 | 0.01121 | -0.038 | 26.471
0 | 0.366 | 0.01162 | -0.038 | 31.516
0.5 | 0.436 | 0.00906 | -0.038 | 48.108
1 | 0.505 | 0.00872 | -0.039 | 57.929
1.5 | 0.574 | 0.00892 | -0.039 | 64.421
2 | 0.643 | 0.00868 | -0.039 | 74.103
2.5 | 0.712 | 0.00992 | -0.04 | 71.721
3 | 0.78 | 0.01024 | -0.04 | 76.143
3.5 | 0.847 | 0.01062 | -0.04 | 79.783
4 | 0.914 | 0.01105 | -0.041 | 82.667
4.5 | 0.98 | 0.01155 | -0.041 | 84.788
5 | 1.044 | 0.0121 | -0.041 | 86.285
5.5 | 1.108 | 0.01275 | -0.042 | 86.873
6 | 1.169 | 0.01342 | -0.042 | 87.144
6.5 | 1.229 | 0.01431 | -0.042 | 85.866
7 | 1.285 | 0.01539 | -0.042 | 83.53
7.5 | 1.337 | 0.01672 | -0.042 | 79.979
8 | 1.382 | 0.01843 | -0.042 | 75.019
8.5 | 1.419 | 0.02072 | -0.042 | 68.489
9 | 1.446 | 0.02388 | -0.042 | 60.544
9.5 | 1.459 | 0.02841 | -0.042 | 51.36
10 | 1.454 | 0.03575 | -0.041 | 40.66
10.5 | 1.422 | 0.04868 | -0.04 | 29.205
11 | 1.374 | 0.05847 | -0.039 | 23.506
11.5 | 1.246 | 0.06972 | -0.039 | 17.872
12 | 0.801 | 0.10167 | -0.019 | 7.883
12.5 | 0.829 | 0.12578 | -0.02 | 6.593
13 | 0.857 | 0.1369 | -0.022 | 6.259
13.5 | 0.885 | 0.14325 | -0.023 | 6.177
14 | 0.914 | 0.15157 | -0.025 | 6.029
14.5 | 0.942 | 0.16491 | -0.026 | 5.714

## 40. Re 750k Mach 0.50 (2)
BIGFOIL.COM POLAR EXPORT
NACA35014
NACA35014 |  |  |  | Cl Max: | 1.4074 | at alpha= | 10.5 | deg
XFOIL ncrit=9 |  |  |  | L/D Max: | 93.1939 | at alpha= | 5.5 | deg
Re: | 750000 |  |  | Cd Min: | 0.24339 | at alpha= | -20 | deg
Mach: | 0.5 |  |  | Cl=0 at alpha= | -2.874 | deg
|  |  |  | @ Cl=0.1, Cd= | 0.010917
|  |  |  | @ Cl=0.4, Cd= | 0.0083081
|  |  |  | @ Cl=0.6, Cd= | 0.0092281
alpha (deg) | Cl | Cd | Cm | Cl/Cd
-20 | -0.597 | 0.24339 | 0.0219 | -2.4529
-19 | -0.5544 | 0.22892 | 0.0142 | -2.4218
-18.5 | -0.5326 | 0.22224 | 0.0106 | -2.3965
-18 | -0.5137 | 0.21386 | 0.0058 | -2.402
-17.5 | -0.4973 | 0.20566 | 0.0008 | -2.4181
-17 | -0.4736 | 0.19935 | -0.0011 | -2.3757
-16.5 | -0.4524 | 0.1929 | -0.0041 | -2.3453
-16 | -0.4361 | 0.18469 | -0.0087 | -2.3613
-15.5 | -0.4209 | 0.17659 | -0.0124 | -2.3835
-15 | -0.3982 | 0.17088 | -0.0139 | -2.3303
-14.5 | -0.3798 | 0.16424 | -0.0166 | -2.3125
-14 | -0.3724 | 0.15524 | -0.0218 | -2.3989
-13.5 | -0.3542 | 0.14844 | -0.0233 | -2.3861
-13 | -0.3355 | 0.14263 | -0.0246 | -2.3522
-12.5 | -0.3217 | 0.13581 | -0.0269 | -2.3688
-12 | -0.324 | 0.12631 | -0.0321 | -2.5651
-11.5 | -0.3143 | 0.11896 | -0.0338 | -2.6421
-11 | -0.2949 | 0.11423 | -0.0333 | -2.5816
-10.5 | -0.2957 | 0.10557 | -0.0359 | -2.801
-10 | -0.297 | 0.09771 | -0.0376 | -3.0396
-9.5 | -0.3071 | 0.08899 | -0.0399 | -3.4509
-9 | -0.3054 | 0.08031 | -0.0448 | -3.8028
-8 | -0.2965 | 0.05217 | -0.0798 | -5.6833
-7.5 | -0.3229 | 0.03424 | -0.0974 | -9.4305
-7 | -0.3414 | 0.02712 | -0.0906 | -12.5885
-6.5 | -0.3438 | 0.02199 | -0.0816 | -15.6344
-6 | -0.3304 | 0.0169 | -0.0734 | -19.5503
-5.5 | -0.2853 | 0.01528 | -0.0678 | -18.6715
-5 | -0.2346 | 0.01378 | -0.0631 | -17.0247
-4.5 | -0.1805 | 0.013 | -0.059 | -13.8846
-4 | -0.1259 | 0.01234 | -0.0551 | -10.2026
-3.5 | -0.0707 | 0.01179 | -0.0514 | -5.9966
-3 | -0.0143 | 0.01147 | -0.0481 | -1.2467
-2 | 0.0992 | 0.01092 | -0.0421 | 9.0842
-1.5 | 0.1567 | 0.01071 | -0.0393 | 14.6312
-1 | 0.2142 | 0.01055 | -0.0367 | 20.3033
-0.5 | 0.2714 | 0.01049 | -0.0341 | 25.8723
0 | 0.3285 | 0.01026 | -0.0316 | 32.0175
0.5 | 0.3499 | 0.00864 | -0.0229 | 40.4977
1 | 0.3936 | 0.00829 | -0.017 | 47.4789
1.5 | 0.4643 | 0.00849 | -0.0167 | 54.6879
2 | 0.55 | 0.00898 | -0.0196 | 61.2472
2.5 | 0.6427 | 0.00944 | -0.0239 | 68.0826
3 | 0.7403 | 0.01005 | -0.0291 | 73.6617
3.5 | 0.8253 | 0.01055 | -0.0319 | 78.2275
4 | 0.9098 | 0.01094 | -0.0345 | 83.1627
4.5 | 0.995 | 0.01142 | -0.0372 | 87.1278
5 | 1.0787 | 0.01195 | -0.0394 | 90.2678
5.5 | 1.1584 | 0.01243 | -0.0407 | 93.1939
6 | 1.1902 | 0.01287 | -0.0329 | 92.4786
6.5 | 1.211 | 0.01335 | -0.0231 | 90.7116
7 | 1.2321 | 0.01382 | -0.0133 | 89.1534
7.5 | 1.2553 | 0.01459 | -0.0044 | 86.0384
8 | 1.2876 | 0.01547 | 0.0027 | 83.2321
8.5 | 1.3193 | 0.01666 | 0.0093 | 79.1897
9 | 1.3479 | 0.01827 | 0.0155 | 73.7767
9.5 | 1.373 | 0.02042 | 0.0209 | 67.238
10.5 | 1.4074 | 0.02714 | 0.0287 | 51.857
12 | 1.3782 | 0.04669 | 0.0315 | 29.5181
12.5 | 1.348 | 0.05533 | 0.0305 | 24.3629
13 | 1.3146 | 0.06455 | 0.0288 | 20.3656
13.5 | 1.2823 | 0.0741 | 0.0265 | 17.305
14 | 1.2513 | 0.08394 | 0.0235 | 14.9071
14.5 | 1.2235 | 0.09384 | 0.0202 | 13.0382
15 | 1.1996 | 0.1037 | 0.0166 | 11.568
15.5 | 1.1777 | 0.11366 | 0.0126 | 10.3616

## 41. Re 1M Mach 0.00 (1)
BIGFOIL.COM POLAR EXPORT
NACA35014
NACA35014 |  |  |  | Cl Max: | 1.636 | at alpha= | 15.5 | deg
JavaFoil+Calcfoil stall+Eppler ext transition |  |  |  | L/D Max: | 111.968 | at alpha= | 5.5 | deg
Re: | 1000000 |  |  | Cd Min: | 0.00853 | at alpha= | 0 | deg
Mach: | 0 |  |  | Cl=0 at alpha= | -2.6147 | deg
|  |  |  | @ Cl=0.1, Cd= | 0.011527
|  |  |  | @ Cl=0.4, Cd= | 0.0086241
|  |  |  | @ Cl=0.6, Cd= | 0.00871
alpha (deg) | Cl | Cd | Cm | Cl/Cd
-20 | -0.778 | 0.18068 | -0.012 | -4.306
-19.5 | -0.79 | 0.17234 | -0.013 | -4.585
-19 | -0.801 | 0.16491 | -0.013 | -4.859
-18.5 | -0.811 | 0.15629 | -0.013 | -5.19
-18 | -0.82 | 0.14904 | -0.013 | -5.501
-17.5 | -0.827 | 0.14149 | -0.013 | -5.843
-17 | -0.832 | 0.13407 | -0.013 | -6.206
-16.5 | -0.835 | 0.12674 | -0.013 | -6.585
-16 | -0.835 | 0.12046 | -0.014 | -6.928
-15.5 | -0.832 | 0.11364 | -0.014 | -7.323
-15 | -0.828 | 0.10741 | -0.014 | -7.707
-14.5 | -0.821 | 0.10137 | -0.014 | -8.1
-14 | -0.812 | 0.09548 | -0.014 | -8.504
-13.5 | -0.8 | 0.08998 | -0.015 | -8.892
-13 | -0.786 | 0.08466 | -0.015 | -9.284
-12.5 | -0.769 | 0.07941 | -0.015 | -9.686
-12 | -0.75 | 0.07435 | -0.016 | -10.087
-11.5 | -0.728 | 0.06947 | -0.016 | -10.481
-11 | -0.704 | 0.06479 | -0.017 | -10.864
-10.5 | -0.677 | 0.05998 | -0.017 | -11.295
-10 | -0.649 | 0.05512 | -0.018 | -11.779
-9.5 | -0.62 | 0.04981 | -0.019 | -12.44
-9 | -0.693 | 0.01308 | -0.028 | -52.933
-8.5 | -0.656 | 0.01225 | -0.028 | -53.497
-8 | -0.609 | 0.01066 | -0.028 | -57.093
-7.5 | -0.559 | 0.01084 | -0.029 | -51.548
-7 | -0.507 | 0.01111 | -0.029 | -45.65
-6.5 | -0.454 | 0.01146 | -0.029 | -39.572
-6 | -0.399 | 0.01126 | -0.03 | -35.41
-5.5 | -0.342 | 0.01141 | -0.03 | -29.975
-5 | -0.285 | 0.01126 | -0.03 | -25.28
-4.5 | -0.226 | 0.01124 | -0.03 | -20.128
-4 | -0.167 | 0.01133 | -0.031 | -14.75
-3.5 | -0.107 | 0.01203 | -0.031 | -8.918
-3 | -0.047 | 0.01184 | -0.031 | -3.975
-2.5 | 0.014 | 0.01171 | -0.031 | 1.155
-2 | 0.074 | 0.01154 | -0.032 | 6.446
-1.5 | 0.135 | 0.01151 | -0.032 | 11.773
-1 | 0.197 | 0.01146 | -0.032 | 17.166
-0.5 | 0.258 | 0.01192 | -0.033 | 21.614
0 | 0.318 | 0.00853 | -0.033 | 37.298
0.5 | 0.379 | 0.0086 | -0.033 | 44.05
1 | 0.44 | 0.00867 | -0.034 | 50.702
1.5 | 0.5 | 0.0088 | -0.034 | 56.829
2 | 0.56 | 0.00895 | -0.034 | 62.63
2.5 | 0.62 | 0.00859 | -0.034 | 72.264
3 | 0.68 | 0.00878 | -0.035 | 77.511
3.5 | 0.74 | 0.00899 | -0.035 | 82.289
4 | 0.8 | 0.00875 | -0.035 | 91.356
4.5 | 0.859 | 0.00903 | -0.036 | 95.042
5 | 0.917 | 0.00885 | -0.036 | 103.656
5.5 | 0.976 | 0.00872 | -0.036 | 111.968
6 | 1.034 | 0.00997 | -0.037 | 103.646
6.5 | 1.091 | 0.01037 | -0.037 | 105.233
7 | 1.147 | 0.01078 | -0.037 | 106.421
7.5 | 1.203 | 0.01123 | -0.038 | 107.098
8 | 1.256 | 0.01176 | -0.038 | 106.801
8.5 | 1.308 | 0.01233 | -0.038 | 106.036
9 | 1.357 | 0.013 | -0.038 | 104.397
9.5 | 1.404 | 0.01369 | -0.039 | 102.531
10 | 1.448 | 0.01469 | -0.039 | 98.58
10.5 | 1.487 | 0.01578 | -0.039 | 94.279
11 | 1.523 | 0.01728 | -0.039 | 88.127
11.5 | 1.551 | 0.01944 | -0.039 | 79.806
12 | 1.57 | 0.02319 | -0.039 | 67.671
12.5 | 1.578 | 0.02906 | -0.038 | 54.311
13 | 1.593 | 0.03356 | -0.038 | 47.47
13.5 | 1.607 | 0.03764 | -0.038 | 42.704
14 | 1.619 | 0.04196 | -0.038 | 38.574
14.5 | 1.628 | 0.04626 | -0.038 | 35.185
15 | 1.633 | 0.05098 | -0.038 | 32.039
15.5 | 1.636 | 0.05582 | -0.038 | 29.317
16 | 1.636 | 0.06092 | -0.038 | 26.861
16.5 | 1.634 | 0.06619 | -0.038 | 24.681
17 | 1.627 | 0.07171 | -0.038 | 22.687
17.5 | 1.615 | 0.07754 | -0.038 | 20.833
18 | 1.601 | 0.08357 | -0.038 | 19.159
18.5 | 1.584 | 0.08978 | -0.038 | 17.644
19 | 1.565 | 0.09633 | -0.038 | 16.243
19.5 | 1.543 | 0.10309 | -0.038 | 14.965
20 | 1.518 | 0.11024 | -0.038 | 13.774

## 42. Re 1M Mach 0.00 (2)
BIGFOIL.COM POLAR EXPORT
NACA35014
NACA35014 |  |  |  | Cl Max: | 1.5387 | at alpha= | 15 | deg
XFOIL ncrit=9 |  |  |  | L/D Max: | 116.569 | at alpha= | 8 | deg
Re: | 1000000 |  |  | Cd Min: | 0.2074 | at alpha= | -19 | deg
Mach: | 0 |  |  | Cl=0 at alpha= | -2.8127 | deg
|  |  |  | @ Cl=0.1, Cd= | 0.0091287
|  |  |  | @ Cl=0.4, Cd= | 0.0068875
|  |  |  | @ Cl=0.6, Cd= | 0.0077442
alpha (deg) | Cl | Cd | Cm | Cl/Cd
-19 | -0.5313 | 0.2074 | 0.0112 | -2.5617
-18.5 | -0.5155 | 0.20137 | 0.008 | -2.56
-18 | -0.5098 | 0.1909 | 0.0028 | -2.6705
-17.5 | -0.492 | 0.18608 | 0.0008 | -2.644
-16.5 | -1.0162 | 0.05205 | -0.0732 | -19.5235
-16 | -1.06 | 0.04045 | -0.0798 | -26.2052
-15.5 | -1.0715 | 0.0351 | -0.0795 | -30.5271
-15 | -1.0783 | 0.03124 | -0.0762 | -34.5166
-14.5 | -1.0784 | 0.02851 | -0.071 | -37.8253
-14 | -1.0936 | 0.02577 | -0.062 | -42.4369
-13.5 | -1.0903 | 0.02447 | -0.0537 | -44.5566
-13 | -1.075 | 0.02331 | -0.0472 | -46.1175
-12.5 | -1.0587 | 0.0222 | -0.0406 | -47.6892
-12 | -1.0263 | 0.02097 | -0.0371 | -48.9413
-11.5 | -0.9584 | 0.01956 | -0.0405 | -48.998
-11 | -0.8957 | 0.01765 | -0.0431 | -50.7479
-10.5 | -0.8308 | 0.01659 | -0.0455 | -50.0784
-10 | -0.7671 | 0.01565 | -0.0474 | -49.016
-9.5 | -0.705 | 0.01456 | -0.049 | -48.4203
-9 | -0.6403 | 0.01356 | -0.051 | -47.2198
-8.5 | -0.5703 | 0.01278 | -0.054 | -44.6244
-8 | -0.508 | 0.01187 | -0.0555 | -42.797
-7.5 | -0.4483 | 0.01135 | -0.0561 | -39.4978
-7 | -0.398 | 0.01086 | -0.0546 | -36.6483
-6.5 | -0.3512 | 0.01049 | -0.0524 | -33.4795
-6 | -0.3049 | 0.01029 | -0.0501 | -29.6307
-5.5 | -0.2598 | 0.01001 | -0.0475 | -25.954
-5 | -0.2133 | 0.00981 | -0.0453 | -21.7431
-4.5 | -0.1655 | 0.00971 | -0.0433 | -17.0443
-4 | -0.1176 | 0.00954 | -0.0414 | -12.327
-3.5 | -0.0686 | 0.00943 | -0.0397 | -7.2747
-3 | -0.0188 | 0.00933 | -0.0382 | -2.015
-2.5 | 0.0314 | 0.00925 | -0.0368 | 3.3946
-2 | 0.0822 | 0.00916 | -0.0355 | 8.9738
-1.5 | 0.1333 | 0.00907 | -0.0343 | 14.6968
-1 | 0.1842 | 0.00897 | -0.033 | 20.5351
-0.5 | 0.2344 | 0.00877 | -0.0317 | 26.7275
0 | 0.2629 | 0.00729 | -0.0265 | 36.0631
0.5 | 0.3008 | 0.0069 | -0.0223 | 43.5942
1 | 0.3491 | 0.00677 | -0.0201 | 51.5657
1.5 | 0.4054 | 0.0069 | -0.0197 | 58.7536
2 | 0.4739 | 0.00715 | -0.0221 | 66.2797
2.5 | 0.5446 | 0.00744 | -0.025 | 73.1989
3 | 0.6211 | 0.00786 | -0.0292 | 79.0204
3.5 | 0.6944 | 0.00811 | -0.0329 | 85.6227
4 | 0.7546 | 0.00839 | -0.0338 | 89.9404
4.5 | 0.8262 | 0.00865 | -0.0373 | 95.5145
5 | 0.8962 | 0.00886 | -0.0404 | 101.1512
5.5 | 0.9615 | 0.00917 | -0.0427 | 104.8528
6 | 1.0284 | 0.00943 | -0.0453 | 109.0562
6.5 | 1.0964 | 0.00967 | -0.0482 | 113.3816
7 | 1.1578 | 0.00999 | -0.0498 | 115.8959
7.5 | 1.1957 | 0.01028 | -0.0464 | 116.3132
8 | 1.2333 | 0.01058 | -0.043 | 116.569
8.5 | 1.269 | 0.01097 | -0.0393 | 115.6791
9 | 1.3031 | 0.01142 | -0.0353 | 114.1068
9.5 | 1.3365 | 0.0119 | -0.0312 | 112.3109
10 | 1.3692 | 0.01241 | -0.0271 | 110.3304
10.5 | 1.3991 | 0.013 | -0.0225 | 107.6231
11 | 1.421 | 0.01364 | -0.0165 | 104.1789
11.5 | 1.4441 | 0.01444 | -0.0111 | 100.0069
12 | 1.4663 | 0.01548 | -0.0061 | 94.7222
12.5 | 1.4885 | 0.01666 | -0.0016 | 89.3457
13 | 1.5067 | 0.01819 | 0.0029 | 82.8312
13.5 | 1.5203 | 0.02018 | 0.0072 | 75.337
14 | 1.5303 | 0.02268 | 0.0109 | 67.4735
14.5 | 1.5369 | 0.0258 | 0.0138 | 59.5698
15 | 1.5387 | 0.02978 | 0.0158 | 51.6689
15.5 | 1.5351 | 0.03479 | 0.0167 | 44.1247
16 | 1.5242 | 0.04105 | 0.0167 | 37.1303
16.5 | 1.5084 | 0.04833 | 0.0158 | 31.2104
17 | 1.4891 | 0.05635 | 0.0144 | 26.4259
17.5 | 1.4612 | 0.06569 | 0.0122 | 22.2439
18 | 1.4373 | 0.07485 | 0.0098 | 19.2024
18.5 | 1.4096 | 0.08477 | 0.0069 | 16.6285
19 | 1.3841 | 0.09461 | 0.0037 | 14.6295
19.5 | 1.3621 | 0.10426 | 0.0004 | 13.0645
20 | 1.3361 | 0.11464 | -0.0036 | 11.6547

## 43. Re 1M Mach 0.10 (1)
BIGFOIL.COM POLAR EXPORT
NACA35014
NACA35014 |  |  |  | Cl Max: | 1.626 | at alpha= | 15.5 | deg
JavaFoil+Calcfoil stall+Eppler ext transition |  |  |  | L/D Max: | 111.709 | at alpha= | 5.5 | deg
Re: | 1000000 |  |  | Cd Min: | 0.00845 | at alpha= | 2 | deg
Mach: | 0.1 |  |  | Cl=0 at alpha= | -2.6147 | deg
|  |  |  | @ Cl=0.1, Cd= | 0.011587
|  |  |  | @ Cl=0.4, Cd= | 0.0086412
|  |  |  | @ Cl=0.6, Cd= | 0.0085548
alpha (deg) | Cl | Cd | Cm | Cl/Cd
-20 | -0.732 | 0.18544 | -0.012 | -3.946
-19.5 | -0.747 | 0.17707 | -0.012 | -4.218
-19 | -0.761 | 0.16878 | -0.012 | -4.509
-18.5 | -0.774 | 0.16002 | -0.013 | -4.837
-18 | -0.786 | 0.1523 | -0.013 | -5.159
-17.5 | -0.796 | 0.14374 | -0.013 | -5.538
-17 | -0.804 | 0.13669 | -0.013 | -5.884
-16.5 | -0.81 | 0.12932 | -0.013 | -6.263
-16 | -0.813 | 0.1224 | -0.014 | -6.639
-15.5 | -0.813 | 0.11536 | -0.014 | -7.047
-15 | -0.811 | 0.10915 | -0.014 | -7.431
-14.5 | -0.807 | 0.10289 | -0.014 | -7.842
-14 | -0.8 | 0.09694 | -0.014 | -8.25
-13.5 | -0.79 | 0.09113 | -0.015 | -8.669
-13 | -0.778 | 0.08564 | -0.015 | -9.081
-12.5 | -0.763 | 0.08035 | -0.015 | -9.491
-12 | -0.745 | 0.07529 | -0.016 | -9.892
-11.5 | -0.724 | 0.07031 | -0.016 | -10.303
-11 | -0.701 | 0.06561 | -0.016 | -10.685
-10.5 | -0.675 | 0.06093 | -0.017 | -11.084
-10 | -0.648 | 0.05608 | -0.018 | -11.549
-9.5 | -0.618 | 0.05101 | -0.018 | -12.12
-9 | -0.59 | 0.04383 | -0.02 | -13.466
-8.5 | -0.656 | 0.01217 | -0.028 | -53.933
-8 | -0.61 | 0.01075 | -0.029 | -56.744
-7.5 | -0.561 | 0.0109 | -0.029 | -51.428
-7 | -0.509 | 0.01117 | -0.029 | -45.56
-6.5 | -0.455 | 0.01158 | -0.029 | -39.313
-6 | -0.4 | 0.01102 | -0.03 | -36.33
-5.5 | -0.344 | 0.01084 | -0.03 | -31.686
-5 | -0.286 | 0.01137 | -0.03 | -25.145
-4.5 | -0.227 | 0.0113 | -0.03 | -20.104
-4 | -0.168 | 0.01139 | -0.031 | -14.734
-3.5 | -0.108 | 0.01204 | -0.031 | -8.955
-3 | -0.047 | 0.01184 | -0.031 | -3.993
-2.5 | 0.014 | 0.01172 | -0.032 | 1.16
-2 | 0.075 | 0.01164 | -0.032 | 6.424
-1.5 | 0.136 | 0.01151 | -0.032 | 11.831
-1 | 0.198 | 0.01146 | -0.032 | 17.246
-0.5 | 0.259 | 0.01193 | -0.033 | 21.705
0 | 0.32 | 0.00857 | -0.033 | 37.316
0.5 | 0.381 | 0.00861 | -0.033 | 44.226
1 | 0.442 | 0.00871 | -0.034 | 50.713
1.5 | 0.502 | 0.00884 | -0.034 | 56.861
2 | 0.563 | 0.00845 | -0.034 | 66.608
2.5 | 0.623 | 0.00862 | -0.035 | 72.353
3 | 0.684 | 0.00883 | -0.035 | 77.385
3.5 | 0.744 | 0.00857 | -0.035 | 86.819
4 | 0.803 | 0.0088 | -0.036 | 91.299
4.5 | 0.863 | 0.00862 | -0.036 | 100.112
5 | 0.922 | 0.00891 | -0.036 | 103.439
5.5 | 0.98 | 0.00878 | -0.037 | 111.709
6 | 1.038 | 0.01006 | -0.037 | 103.214
6.5 | 1.096 | 0.01044 | -0.037 | 104.984
7 | 1.152 | 0.01086 | -0.037 | 106.078
7.5 | 1.208 | 0.01132 | -0.038 | 106.672
8 | 1.261 | 0.01187 | -0.038 | 106.304
8.5 | 1.313 | 0.01246 | -0.038 | 105.373
9 | 1.362 | 0.01315 | -0.039 | 103.629
9.5 | 1.409 | 0.01394 | -0.039 | 101.038
10 | 1.452 | 0.01485 | -0.039 | 97.818
10.5 | 1.491 | 0.01606 | -0.039 | 92.867
11 | 1.526 | 0.01767 | -0.039 | 86.343
11.5 | 1.553 | 0.02003 | -0.039 | 77.536
12 | 1.569 | 0.02419 | -0.039 | 64.834
12.5 | 1.577 | 0.03011 | -0.039 | 52.383
13 | 1.591 | 0.03465 | -0.038 | 45.93
13.5 | 1.604 | 0.03886 | -0.038 | 41.288
14 | 1.614 | 0.04323 | -0.038 | 37.338
14.5 | 1.621 | 0.04775 | -0.038 | 33.958
15 | 1.625 | 0.05254 | -0.038 | 30.931
15.5 | 1.626 | 0.05757 | -0.038 | 28.246
16 | 1.624 | 0.06276 | -0.038 | 25.875
16.5 | 1.618 | 0.06833 | -0.038 | 23.683
17 | 1.608 | 0.07403 | -0.038 | 21.726
17.5 | 1.594 | 0.08004 | -0.038 | 19.913
18 | 1.576 | 0.08627 | -0.038 | 18.268
18.5 | 1.555 | 0.09271 | -0.038 | 16.778
19 | 1.532 | 0.09953 | -0.038 | 15.39
19.5 | 1.505 | 0.10665 | -0.038 | 14.116
20 | 1.477 | 0.11403 | -0.038 | 12.951

## 44. Re 1M Mach 0.10 (2)
BIGFOIL.COM POLAR EXPORT
NACA35014
NACA35014 |  |  |  | Cl Max: | 1.5329 | at alpha= | 14.5 | deg
XFOIL ncrit=9 |  |  |  | L/D Max: | 116.011 | at alpha= | 8 | deg
Re: | 1000000 |  |  | Cd Min: | 0.20203 | at alpha= | -18.5 | deg
Mach: | 0.1 |  |  | Cl=0 at alpha= | -2.8141 | deg
|  |  |  | @ Cl=0.1, Cd= | 0.0091565
|  |  |  | @ Cl=0.4, Cd= | 0.0069038
|  |  |  | @ Cl=0.6, Cd= | 0.0077422
alpha (deg) | Cl | Cd | Cm | Cl/Cd
-18.5 | -0.5156 | 0.20203 | 0.0081 | -2.5521
-18 | -0.5098 | 0.19152 | 0.0028 | -2.6619
-17.5 | -0.4916 | 0.18667 | 0.0008 | -2.6335
-17 | -0.4748 | 0.18156 | -0.0016 | -2.6151
-16 | -0.958 | 0.05669 | -0.0693 | -16.8989
-15.5 | -1.016 | 0.04149 | -0.08 | -24.4878
-15 | -1.0415 | 0.03485 | -0.0798 | -29.8852
-14.5 | -1.0476 | 0.03114 | -0.0761 | -33.6416
-14 | -1.0646 | 0.02764 | -0.0688 | -38.5166
-13.5 | -1.0737 | 0.02579 | -0.0592 | -41.6324
-13 | -1.0656 | 0.02446 | -0.0516 | -43.565
-12.5 | -1.0525 | 0.02323 | -0.0445 | -45.3078
-12 | -1.0299 | 0.02194 | -0.039 | -46.9417
-11.5 | -0.9628 | 0.02024 | -0.0422 | -47.5692
-11 | -0.8989 | 0.01831 | -0.0448 | -49.0934
-10.5 | -0.8353 | 0.017 | -0.0469 | -49.1353
-10 | -0.7712 | 0.01598 | -0.0487 | -48.2603
-9.5 | -0.7069 | 0.01512 | -0.0504 | -46.7526
-9 | -0.6438 | 0.01376 | -0.0521 | -46.7878
-8.5 | -0.5728 | 0.01294 | -0.0552 | -44.2658
-7.5 | -0.45 | 0.01145 | -0.057 | -39.3013
-7 | -0.3985 | 0.01108 | -0.0556 | -35.9657
-6.5 | -0.3532 | 0.01057 | -0.0531 | -33.4153
-6 | -0.3061 | 0.0104 | -0.0507 | -29.4327
-5.5 | -0.2613 | 0.01007 | -0.048 | -25.9484
-5 | -0.2142 | 0.00991 | -0.0458 | -21.6145
-4.5 | -0.1665 | 0.00975 | -0.0437 | -17.0769
-4 | -0.1184 | 0.00958 | -0.0417 | -12.3591
-3.5 | -0.0691 | 0.00948 | -0.04 | -7.289
-3 | -0.0187 | 0.00938 | -0.0385 | -1.9936
-2.5 | 0.0316 | 0.0093 | -0.037 | 3.3978
-2 | 0.0828 | 0.00919 | -0.0357 | 9.0098
-1.5 | 0.1341 | 0.00909 | -0.0344 | 14.7525
-1 | 0.1853 | 0.009 | -0.0332 | 20.5889
-0.5 | 0.2357 | 0.00882 | -0.0318 | 26.7234
0 | 0.2651 | 0.00736 | -0.0267 | 36.019
0.5 | 0.3029 | 0.00692 | -0.0224 | 43.7717
1 | 0.3506 | 0.0068 | -0.02 | 51.5588
1.5 | 0.4077 | 0.00692 | -0.0197 | 58.9162
2 | 0.4759 | 0.00719 | -0.022 | 66.1892
2.5 | 0.547 | 0.00746 | -0.0248 | 73.3244
3 | 0.624 | 0.00787 | -0.029 | 79.2884
3.5 | 0.6978 | 0.00815 | -0.0327 | 85.6196
4 | 0.7592 | 0.00842 | -0.0338 | 90.1663
4.5 | 0.8304 | 0.00871 | -0.0371 | 95.3387
5 | 0.9011 | 0.00892 | -0.0403 | 101.0202
5.5 | 0.967 | 0.00921 | -0.0425 | 104.9946
6 | 1.0342 | 0.00951 | -0.0451 | 108.7487
6.5 | 1.1029 | 0.00975 | -0.048 | 113.1179
7 | 1.164 | 0.01005 | -0.0494 | 115.8209
7.5 | 1.2009 | 0.01039 | -0.0457 | 115.5823
8 | 1.239 | 0.01068 | -0.0423 | 116.0112
8.5 | 1.2749 | 0.01106 | -0.0384 | 115.2712
9 | 1.309 | 0.01152 | -0.0343 | 113.6285
9.5 | 1.3416 | 0.01203 | -0.0299 | 111.5212
10 | 1.3733 | 0.01258 | -0.0255 | 109.1653
10.5 | 1.4006 | 0.01317 | -0.0202 | 106.3478
11 | 1.4228 | 0.01384 | -0.0142 | 102.8035
11.5 | 1.4462 | 0.01471 | -0.0089 | 98.3141
12 | 1.4699 | 0.01575 | -0.0041 | 93.327
12.5 | 1.4909 | 0.01706 | 0.0005 | 87.3916
13 | 1.507 | 0.01878 | 0.0052 | 80.2449
13.5 | 1.5193 | 0.02097 | 0.0093 | 72.4511
14 | 1.5292 | 0.02365 | 0.0128 | 64.6596
14.5 | 1.5329 | 0.0272 | 0.0154 | 56.3566
15 | 1.5321 | 0.03168 | 0.0171 | 48.3617
15.5 | 1.5255 | 0.03725 | 0.0176 | 40.953
16 | 1.5119 | 0.04404 | 0.0172 | 34.3302
16.5 | 1.4906 | 0.05213 | 0.0159 | 28.5939
17 | 1.4694 | 0.06053 | 0.0142 | 24.2756
17.5 | 1.439 | 0.07034 | 0.0118 | 20.4578
18 | 1.4153 | 0.07957 | 0.0092 | 17.7869
18.5 | 1.3871 | 0.08969 | 0.0061 | 15.4655
19 | 1.3637 | 0.09939 | 0.0029 | 13.7207
19.5 | 1.3419 | 0.10908 | -0.0006 | 12.302

## 45. Re 1M Mach 0.25 (1)
BIGFOIL.COM POLAR EXPORT
NACA35014
NACA35014 |  |  |  | Cl Max: | 1.577 | at alpha= | 13.5 | deg
JavaFoil+Calcfoil stall+Eppler ext transition |  |  |  | L/D Max: | 108.265 | at alpha= | 5 | deg
Re: | 1000000 |  |  | Cd Min: | 0.00854 | at alpha= | 1.5 | deg
Mach: | 0.25 |  |  | Cl=0 at alpha= | -2.6111 | deg
|  |  |  | @ Cl=0.1, Cd= | 0.011652
|  |  |  | @ Cl=0.4, Cd= | 0.0088357
|  |  |  | @ Cl=0.6, Cd= | 0.0087503
alpha (deg) | Cl | Cd | Cm | Cl/Cd
-18 | -0.478 | 0.18783 | -0.011 | -2.547
-17.5 | -0.52 | 0.17633 | -0.012 | -2.949
-17 | -0.558 | 0.16143 | -0.012 | -3.458
-16.5 | -0.592 | 0.15019 | -0.012 | -3.94
-16 | -0.62 | 0.14094 | -0.012 | -4.402
-15.5 | -0.646 | 0.13084 | -0.013 | -4.934
-15 | -0.667 | 0.12168 | -0.013 | -5.479
-14.5 | -0.684 | 0.11432 | -0.013 | -5.981
-14 | -0.696 | 0.10654 | -0.014 | -6.535
-13.5 | -0.704 | 0.09948 | -0.014 | -7.081
-13 | -0.708 | 0.09292 | -0.014 | -7.62
-12.5 | -0.707 | 0.08688 | -0.015 | -8.136
-12 | -0.701 | 0.08095 | -0.015 | -8.661
-11.5 | -0.691 | 0.07543 | -0.015 | -9.162
-11 | -0.677 | 0.0703 | -0.016 | -9.628
-10.5 | -0.658 | 0.06534 | -0.016 | -10.074
-10 | -0.636 | 0.06062 | -0.017 | -10.489
-9.5 | -0.61 | 0.05586 | -0.018 | -10.919
-9 | -0.58 | 0.05113 | -0.018 | -11.351
-8.5 | -0.55 | 0.04571 | -0.02 | -12.022
-8 | -0.614 | 0.01234 | -0.029 | -49.711
-7.5 | -0.568 | 0.01205 | -0.03 | -47.12
-7 | -0.517 | 0.01105 | -0.03 | -46.825
-6.5 | -0.464 | 0.01096 | -0.03 | -42.343
-6 | -0.409 | 0.01138 | -0.03 | -35.898
-5.5 | -0.351 | 0.01113 | -0.031 | -31.58
-5 | -0.293 | 0.01103 | -0.031 | -26.522
-4.5 | -0.233 | 0.0116 | -0.031 | -20.077
-4 | -0.172 | 0.01168 | -0.032 | -14.734
-3.5 | -0.111 | 0.01162 | -0.032 | -9.519
-3 | -0.049 | 0.01211 | -0.032 | -4.009
-2.5 | 0.014 | 0.01203 | -0.032 | 1.161
-2 | 0.077 | 0.01186 | -0.033 | 6.477
-1.5 | 0.14 | 0.01129 | -0.033 | 12.389
-1 | 0.203 | 0.01114 | -0.033 | 18.224
-0.5 | 0.266 | 0.01103 | -0.034 | 24.113
0 | 0.329 | 0.00875 | -0.034 | 37.531
0.5 | 0.391 | 0.00882 | -0.034 | 44.348
1 | 0.454 | 0.00893 | -0.035 | 50.803
1.5 | 0.516 | 0.00854 | -0.035 | 60.433
2 | 0.578 | 0.00869 | -0.035 | 66.534
2.5 | 0.64 | 0.00886 | -0.036 | 72.228
3 | 0.702 | 0.00859 | -0.036 | 81.67
3.5 | 0.763 | 0.00884 | -0.036 | 86.302
4 | 0.824 | 0.00862 | -0.037 | 95.614
4.5 | 0.885 | 0.00891 | -0.037 | 99.354
5 | 0.946 | 0.00873 | -0.037 | 108.265
5.5 | 1.005 | 0.01005 | -0.038 | 100.002
6 | 1.065 | 0.01044 | -0.038 | 101.974
6.5 | 1.123 | 0.01089 | -0.038 | 103.149
7 | 1.18 | 0.01137 | -0.038 | 103.833
7.5 | 1.236 | 0.0119 | -0.039 | 103.917
8 | 1.29 | 0.01253 | -0.039 | 102.976
8.5 | 1.341 | 0.01323 | -0.039 | 101.377
9 | 1.389 | 0.01405 | -0.04 | 98.893
9.5 | 1.434 | 0.01498 | -0.04 | 95.718
10 | 1.474 | 0.01624 | -0.04 | 90.778
10.5 | 1.508 | 0.0179 | -0.04 | 84.24
11 | 1.536 | 0.02028 | -0.04 | 75.717
11.5 | 1.552 | 0.02431 | -0.04 | 63.841
12 | 1.554 | 0.03138 | -0.039 | 49.523
12.5 | 1.564 | 0.03662 | -0.039 | 42.696
13 | 1.573 | 0.04142 | -0.039 | 37.968
13.5 | 1.577 | 0.04633 | -0.038 | 34.046
14 | 1.576 | 0.05142 | -0.038 | 30.655
14.5 | 1.571 | 0.05678 | -0.038 | 27.662
15 | 1.56 | 0.06247 | -0.038 | 24.966
15.5 | 1.543 | 0.06852 | -0.038 | 22.523
16 | 1.521 | 0.07491 | -0.038 | 20.31
16.5 | 1.494 | 0.08174 | -0.038 | 18.28
17 | 1.46 | 0.08878 | -0.038 | 16.44
17.5 | 1.416 | 0.09667 | -0.038 | 14.653
18 | 1.367 | 0.10505 | -0.038 | 13.018
18.5 | 1.313 | 0.11406 | -0.038 | 11.509

## 46. Re 1M Mach 0.25 (2)
BIGFOIL.COM POLAR EXPORT
NACA35014
NACA35014 |  |  |  | Cl Max: | 1.5081 | at alpha= | 13.5 | deg
XFOIL ncrit=9 |  |  |  | L/D Max: | 113.919 | at alpha= | 7.5 | deg
Re: | 1000000 |  |  | Cd Min: | 0.17887 | at alpha= | -16.5 | deg
Mach: | 0.25 |  |  | Cl=0 at alpha= | -2.8135 | deg
|  |  |  | @ Cl=0.1, Cd= | 0.0093422
|  |  |  | @ Cl=0.4, Cd= | 0.0070183
|  |  |  | @ Cl=0.6, Cd= | 0.0078285
alpha (deg) | Cl | Cd | Cm | Cl/Cd
-16.5 | -0.4563 | 0.17887 | -0.0041 | -2.551
-16 | -0.4559 | 0.1676 | -0.0102 | -2.7202
-15.5 | -0.4367 | 0.16258 | -0.0111 | -2.6861
-15 | -0.4192 | 0.1576 | -0.013 | -2.6599
-14.5 | -0.4063 | 0.15119 | -0.0155 | -2.6873
-13 | -0.8232 | 0.0437 | -0.0783 | -18.8375
-12.5 | -0.8756 | 0.03539 | -0.0767 | -24.7415
-12 | -0.9108 | 0.03157 | -0.0671 | -28.8502
-11.5 | -0.9449 | 0.02897 | -0.0538 | -32.6165
-11 | -0.8974 | 0.02452 | -0.0556 | -36.5987
-10.5 | -0.846 | 0.02133 | -0.056 | -39.6624
-10 | -0.7851 | 0.01857 | -0.0575 | -42.2779
-9.5 | -0.7252 | 0.01715 | -0.0576 | -42.2857
-9 | -0.6585 | 0.01568 | -0.0589 | -41.9962
-8.5 | -0.589 | 0.01407 | -0.061 | -41.8621
-8 | -0.5203 | 0.01307 | -0.0625 | -39.8087
-7.5 | -0.4611 | 0.01214 | -0.0621 | -37.9819
-7 | -0.4096 | 0.01163 | -0.06 | -35.2193
-6.5 | -0.3625 | 0.01113 | -0.0569 | -32.5696
-6 | -0.3159 | 0.01079 | -0.0539 | -29.2771
-5.5 | -0.2689 | 0.01048 | -0.0509 | -25.6584
-5 | -0.2209 | 0.01026 | -0.0483 | -21.5302
-4.5 | -0.172 | 0.01002 | -0.0458 | -17.1657
-4 | -0.1216 | 0.0099 | -0.0437 | -12.2828
-3.5 | -0.0708 | 0.00975 | -0.0417 | -7.2615
-3 | -0.0194 | 0.00959 | -0.0399 | -2.0229
-2.5 | 0.0326 | 0.00947 | -0.0383 | 3.4424
-2 | 0.0853 | 0.00937 | -0.0368 | 9.1035
-1.5 | 0.1382 | 0.00927 | -0.0353 | 14.9083
-1 | 0.1913 | 0.00915 | -0.034 | 20.9071
-0.5 | 0.2436 | 0.00901 | -0.0325 | 27.0366
0 | 0.2774 | 0.00777 | -0.0279 | 35.7014
0.5 | 0.3137 | 0.0071 | -0.023 | 44.1831
1 | 0.3594 | 0.00697 | -0.0197 | 51.5638
1.5 | 0.4183 | 0.00704 | -0.0193 | 59.4176
2 | 0.4867 | 0.00729 | -0.021 | 66.7627
2.5 | 0.5595 | 0.00764 | -0.0238 | 73.233
3 | 0.639 | 0.00801 | -0.0279 | 79.7753
3.5 | 0.7168 | 0.00836 | -0.0319 | 85.7416
4 | 0.7826 | 0.00864 | -0.0333 | 90.5787
4.5 | 0.8554 | 0.00891 | -0.0363 | 96.0045
5 | 0.9278 | 0.00924 | -0.0392 | 100.4113
5.5 | 0.9967 | 0.00952 | -0.0414 | 104.6954
6 | 1.068 | 0.00983 | -0.044 | 108.647
6.5 | 1.1388 | 0.01018 | -0.0467 | 111.8664
7 | 1.1946 | 0.01049 | -0.0462 | 113.8799
7.5 | 1.2326 | 0.01082 | -0.042 | 113.9187
8 | 1.268 | 0.01124 | -0.0373 | 112.8114
8.5 | 1.3018 | 0.0117 | -0.0324 | 111.265
9 | 1.3357 | 0.01217 | -0.0274 | 109.7535
9.5 | 1.3664 | 0.01272 | -0.022 | 107.4214
10 | 1.3887 | 0.0133 | -0.0149 | 104.4135
10.5 | 1.4138 | 0.01404 | -0.0089 | 100.698
11 | 1.4394 | 0.01501 | -0.0034 | 95.8961
11.5 | 1.4624 | 0.01627 | 0.0019 | 89.8832
12 | 1.4814 | 0.0179 | 0.007 | 82.7598
12.5 | 1.4974 | 0.01996 | 0.0116 | 75.02
13 | 1.5056 | 0.02283 | 0.0158 | 65.9483
13.5 | 1.5081 | 0.02663 | 0.0189 | 56.6316
14 | 1.5059 | 0.03145 | 0.0207 | 47.8824
14.5 | 1.4954 | 0.03764 | 0.0212 | 39.729
15 | 1.4757 | 0.04529 | 0.0206 | 32.5834
15.5 | 1.451 | 0.05383 | 0.0193 | 26.9552
16 | 1.4235 | 0.06299 | 0.0173 | 22.5988
16.5 | 1.3913 | 0.07298 | 0.0148 | 19.0641
17 | 1.3647 | 0.08261 | 0.0121 | 16.5198
17.5 | 1.334 | 0.09309 | 0.0087 | 14.3302
18 | 1.3151 | 0.1023 | 0.0057 | 12.8553
18.5 | 1.2884 | 0.11278 | 0.0017 | 11.424

## 47. Re 1M Mach 0.50 (1)
BIGFOIL.COM POLAR EXPORT
NACA35014
NACA35014 |  |  |  | Cl Max: | 1.47 | at alpha= | 9.5 | deg
JavaFoil+Calcfoil stall+Eppler ext transition |  |  |  | L/D Max: | 93.993 | at alpha= | 5.5 | deg
Re: | 1000000 |  |  | Cd Min: | 0.00845 | at alpha= | 0.5 | deg
Mach: | 0.5 |  |  | Cl=0 at alpha= | -2.6143 | deg
|  |  |  | @ Cl=0.1, Cd= | 0.011552
|  |  |  | @ Cl=0.4, Cd= | 0.0097306
|  |  |  | @ Cl=0.6, Cd= | 0.0086125
alpha (deg) | Cl | Cd | Cm | Cl/Cd
-20 | -0.947 | 0.20356 | -0.016 | -4.654
-19.5 | -0.921 | 0.19846 | -0.016 | -4.641
-19 | -0.895 | 0.19359 | -0.016 | -4.622
-18.5 | -0.868 | 0.18606 | -0.016 | -4.665
-18 | -0.841 | 0.1813 | -0.016 | -4.637
-17.5 | -0.814 | 0.176 | -0.016 | -4.626
-17 | -0.788 | 0.17261 | -0.016 | -4.563
-16.5 | -0.76 | 0.16618 | -0.016 | -4.573
-16 | -0.733 | 0.15876 | -0.016 | -4.619
-15.5 | -0.707 | 0.15659 | -0.016 | -4.512
-15 | -0.679 | 0.14873 | -0.016 | -4.564
-14.5 | -0.652 | 0.14631 | -0.016 | -4.456
-14 | -0.624 | 0.13969 | -0.015 | -4.469
-13.5 | -0.597 | 0.13606 | -0.016 | -4.39
-13 | -0.57 | 0.13253 | -0.016 | -4.304
-12.5 | -0.543 | 0.12624 | -0.015 | -4.299
-12 | -0.516 | 0.11976 | -0.015 | -4.306
-11.5 | -0.488 | 0.11699 | -0.015 | -4.171
-11 | -0.461 | 0.11275 | -0.015 | -4.088
-10.5 | -0.433 | 0.10759 | -0.015 | -4.027
-10 | -0.406 | 0.10152 | -0.015 | -4
-9.5 | -0.379 | 0.08143 | -0.015 | -4.649
-9 | -0.351 | 0.06764 | -0.015 | -5.193
-8.5 | -0.324 | 0.06665 | -0.014 | -4.857
-8 | -0.296 | 0.06262 | -0.014 | -4.731
-7.5 | -0.413 | 0.05537 | -0.016 | -7.454
-7 | -0.415 | 0.04894 | -0.018 | -8.477
-6.5 | -0.391 | 0.04379 | -0.02 | -8.937
-6 | -0.358 | 0.03835 | -0.022 | -9.33
-5.5 | -0.378 | 0.01105 | -0.034 | -34.24
-5 | -0.319 | 0.01136 | -0.035 | -28.063
-4.5 | -0.256 | 0.01149 | -0.035 | -22.249
-4 | -0.19 | 0.01188 | -0.035 | -15.99
-3.5 | -0.123 | 0.01163 | -0.036 | -10.534
-3 | -0.054 | 0.01147 | -0.036 | -4.702
-2.5 | 0.016 | 0.01184 | -0.036 | 1.312
-2 | 0.086 | 0.01167 | -0.037 | 7.334
-1.5 | 0.156 | 0.01108 | -0.037 | 14.071
-1 | 0.227 | 0.01104 | -0.037 | 20.528
-0.5 | 0.297 | 0.01145 | -0.038 | 25.913
0 | 0.366 | 0.01094 | -0.038 | 33.496
0.5 | 0.436 | 0.00845 | -0.038 | 51.585
1 | 0.506 | 0.00859 | -0.039 | 58.86
1.5 | 0.575 | 0.00854 | -0.039 | 67.298
2 | 0.644 | 0.00874 | -0.039 | 73.627
2.5 | 0.712 | 0.00852 | -0.04 | 83.548
3 | 0.78 | 0.00972 | -0.04 | 80.279
3.5 | 0.848 | 0.01007 | -0.04 | 84.196
4 | 0.915 | 0.01044 | -0.041 | 87.64
4.5 | 0.981 | 0.0107 | -0.041 | 91.633
5 | 1.046 | 0.01123 | -0.041 | 93.155
5.5 | 1.11 | 0.01181 | -0.042 | 93.993
6 | 1.172 | 0.01251 | -0.042 | 93.709
6.5 | 1.232 | 0.01331 | -0.042 | 92.597
7 | 1.29 | 0.01427 | -0.042 | 90.399
7.5 | 1.343 | 0.01544 | -0.043 | 86.95
8 | 1.39 | 0.01695 | -0.043 | 82.008
8.5 | 1.428 | 0.01893 | -0.043 | 75.456
9 | 1.456 | 0.02171 | -0.043 | 67.084
9.5 | 1.47 | 0.02582 | -0.042 | 56.928
10 | 1.463 | 0.03285 | -0.041 | 44.555
10.5 | 1.428 | 0.04564 | -0.04 | 31.294
11 | 1.38 | 0.05521 | -0.04 | 24.987
11.5 | 1.25 | 0.06618 | -0.039 | 18.883
12 | 0.86 | 0.08282 | -0.037 | 10.386
12.5 | 0.829 | 0.11737 | -0.021 | 7.066
13 | 0.857 | 0.12631 | -0.022 | 6.784
13.5 | 0.885 | 0.1357 | -0.023 | 6.521
14 | 0.914 | 0.1428 | -0.025 | 6.401
14.5 | 0.942 | 0.15029 | -0.026 | 6.27

## 48. Re 1M Mach 0.50 (2)
BIGFOIL.COM POLAR EXPORT
NACA35014
NACA35014 |  |  |  | Cl Max: | 1.4576 | at alpha= | 11 | deg
XFOIL ncrit=9 |  |  |  | L/D Max: | 103.011 | at alpha= | 6 | deg
Re: | 1000000 |  |  | Cd Min: | 0.24221 | at alpha= | -20 | deg
Mach: | 0.5 |  |  | Cl=0 at alpha= | -2.8253 | deg
|  |  |  | @ Cl=0.1, Cd= | 0.010082
|  |  |  | @ Cl=0.4, Cd= | 0.0078016
|  |  |  | @ Cl=0.6, Cd= | 0.0082412
alpha (deg) | Cl | Cd | Cm | Cl/Cd
-20 | -0.6017 | 0.24221 | 0.0219 | -2.4842
-19.5 | -0.579 | 0.23555 | 0.0187 | -2.4581
-19 | -0.5568 | 0.22906 | 0.0151 | -2.4308
-18.5 | -0.5352 | 0.22208 | 0.0112 | -2.4099
-18 | -0.5189 | 0.21251 | 0.0056 | -2.4418
-17.5 | -0.4979 | 0.20535 | 0.0025 | -2.4246
-17 | -0.4757 | 0.19923 | -0.0003 | -2.3877
-16.5 | -0.4548 | 0.19255 | -0.0036 | -2.362
-16 | -0.4415 | 0.18321 | -0.0089 | -2.4098
-15.5 | -0.4225 | 0.17595 | -0.0115 | -2.4013
-15 | -0.4008 | 0.17033 | -0.0135 | -2.3531
-14.5 | -0.3828 | 0.16349 | -0.0163 | -2.3414
-14 | -0.3751 | 0.15394 | -0.0214 | -2.4367
-13.5 | -0.36 | 0.1467 | -0.0235 | -2.454
-13 | -0.3398 | 0.14138 | -0.0246 | -2.4035
-12.5 | -0.3258 | 0.13464 | -0.0268 | -2.4198
-12 | -0.3223 | 0.12542 | -0.0299 | -2.5698
-11.5 | -0.3153 | 0.11786 | -0.0321 | -2.6752
-11 | -0.3153 | 0.10915 | -0.0349 | -2.8887
-10.5 | -0.3205 | 0.10006 | -0.0377 | -3.2031
-10 | -0.3321 | 0.09066 | -0.0406 | -3.6631
-9.5 | -0.3296 | 0.08459 | -0.0418 | -3.8964
-9 | -0.3125 | 0.07429 | -0.0521 | -4.2065
-8.5 | -0.3114 | 0.06135 | -0.0663 | -5.0758
-8 | -0.3298 | 0.03816 | -0.1014 | -8.6426
-7.5 | -0.3719 | 0.02876 | -0.0962 | -12.9312
-7 | -0.387 | 0.02295 | -0.0867 | -16.8627
-6.5 | -0.3893 | 0.01682 | -0.0773 | -23.1451
-6 | -0.3486 | 0.01487 | -0.0711 | -23.4432
-5.5 | -0.2992 | 0.01332 | -0.066 | -22.4625
-5 | -0.2456 | 0.01245 | -0.0616 | -19.7269
-4.5 | -0.1908 | 0.01171 | -0.0574 | -16.2938
-4 | -0.1339 | 0.01127 | -0.0538 | -11.8811
-3.5 | -0.0776 | 0.01086 | -0.0503 | -7.1455
-3 | -0.0203 | 0.01055 | -0.0471 | -1.9242
-2.5 | 0.0378 | 0.01029 | -0.0442 | 3.6735
-2 | 0.0969 | 0.01009 | -0.0416 | 9.6036
-1.5 | 0.1562 | 0.00994 | -0.0392 | 15.7143
-1 | 0.2152 | 0.00985 | -0.0368 | 21.8477
-0.5 | 0.2742 | 0.00974 | -0.0346 | 28.152
0 | 0.3331 | 0.00962 | -0.0323 | 34.6258
0.5 | 0.3674 | 0.0084 | -0.0261 | 43.7381
1 | 0.4039 | 0.00773 | -0.0192 | 52.251
1.5 | 0.4558 | 0.0077 | -0.0151 | 59.1948
2 | 0.531 | 0.0079 | -0.0158 | 67.2152
2.5 | 0.6119 | 0.0083 | -0.0178 | 73.7229
3 | 0.7004 | 0.00881 | -0.0213 | 79.5006
3.5 | 0.8002 | 0.00931 | -0.0269 | 85.9506
4.5 | 0.963 | 0.01024 | -0.0308 | 94.043
5 | 1.047 | 0.01068 | -0.0329 | 98.0337
5.5 | 1.1297 | 0.0112 | -0.0347 | 100.8661
6 | 1.2145 | 0.01179 | -0.0367 | 103.011
6.5 | 1.253 | 0.01222 | -0.0299 | 102.5368
7 | 1.2684 | 0.01265 | -0.0189 | 100.2688
7.5 | 1.2902 | 0.01326 | -0.0093 | 97.3002
8 | 1.3214 | 0.01403 | -0.0015 | 94.1839
8.5 | 1.3528 | 0.01508 | 0.0056 | 89.7082
9 | 1.3831 | 0.0165 | 0.0122 | 83.8242
9.5 | 1.4114 | 0.01835 | 0.0181 | 76.9155
10 | 1.4353 | 0.02085 | 0.0232 | 68.8393
10.5 | 1.452 | 0.02428 | 0.0273 | 59.8023
11 | 1.4576 | 0.02906 | 0.03 | 50.1583
11.5 | 1.4473 | 0.03556 | 0.0313 | 40.7002
12 | 1.42 | 0.04374 | 0.0312 | 32.4646
12.5 | 1.3809 | 0.05305 | 0.0302 | 26.0302
13 | 1.343 | 0.06252 | 0.0286 | 21.4811
13.5 | 1.3064 | 0.07232 | 0.0263 | 18.0642
14 | 1.2733 | 0.08225 | 0.0234 | 15.4809
14.5 | 1.2439 | 0.09223 | 0.0201 | 13.4869
15 | 1.2184 | 0.10221 | 0.0165 | 11.9206
15.5 | 1.1951 | 0.11225 | 0.0125 | 10.6468
16 | 1.1769 | 0.12211 | 0.0083 | 9.638

## 49. Re 2M Mach 0.00 (1)
BIGFOIL.COM POLAR EXPORT
NACA35014
NACA35014 |  |  |  | Cl Max: | 1.656 | at alpha= | 15.5 | deg
JavaFoil+Calcfoil stall+Eppler ext transition |  |  |  | L/D Max: | 131.338 | at alpha= | 6.5 | deg
Re: | 2000000 |  |  | Cd Min: | 0.00815 | at alpha= | 1.5 | deg
Mach: | 0 |  |  | Cl=0 at alpha= | -2.6147 | deg
|  |  |  | @ Cl=0.1, Cd= | 0.010486
|  |  |  | @ Cl=0.4, Cd= | 0.0082675
|  |  |  | @ Cl=0.6, Cd= | 0.0083049
alpha (deg) | Cl | Cd | Cm | Cl/Cd
-20 | -0.781 | 0.16793 | -0.013 | -4.649
-19.5 | -0.793 | 0.16048 | -0.013 | -4.941
-19 | -0.804 | 0.15279 | -0.014 | -5.264
-18.5 | -0.814 | 0.14544 | -0.014 | -5.598
-18 | -0.823 | 0.13822 | -0.014 | -5.955
-17.5 | -0.83 | 0.13103 | -0.014 | -6.336
-17 | -0.836 | 0.12439 | -0.014 | -6.718
-16.5 | -0.838 | 0.11761 | -0.014 | -7.129
-16 | -0.838 | 0.11155 | -0.015 | -7.517
-15.5 | -0.836 | 0.10531 | -0.015 | -7.943
-15 | -0.832 | 0.09943 | -0.015 | -8.371
-14.5 | -0.826 | 0.09368 | -0.015 | -8.817
-14 | -0.817 | 0.08801 | -0.016 | -9.284
-13.5 | -0.806 | 0.08238 | -0.016 | -9.784
-13 | -0.792 | 0.07714 | -0.016 | -10.271
-12.5 | -0.776 | 0.07187 | -0.017 | -10.801
-12 | -0.758 | 0.06672 | -0.017 | -11.36
-11.5 | -0.738 | 0.06133 | -0.018 | -12.026
-11 | -0.716 | 0.0556 | -0.019 | -12.874
-10.5 | -0.77 | 0.01993 | -0.025 | -38.606
-10 | -0.781 | 0.01236 | -0.027 | -63.161
-9.5 | -0.745 | 0.01161 | -0.028 | -64.146
-9 | -0.703 | 0.01001 | -0.028 | -70.215
-8.5 | -0.657 | 0.01017 | -0.028 | -64.599
-8 | -0.609 | 0.01043 | -0.029 | -58.401
-7.5 | -0.559 | 0.01082 | -0.029 | -51.683
-7 | -0.507 | 0.01058 | -0.029 | -47.963
-6.5 | -0.454 | 0.01103 | -0.029 | -41.161
-6 | -0.399 | 0.01087 | -0.03 | -36.677
-5.5 | -0.342 | 0.01084 | -0.03 | -31.574
-5 | -0.285 | 0.01091 | -0.03 | -26.095
-4.5 | -0.226 | 0.01148 | -0.03 | -19.699
-4 | -0.167 | 0.01127 | -0.031 | -14.828
-3.5 | -0.107 | 0.01068 | -0.031 | -10.048
-3 | -0.047 | 0.01053 | -0.031 | -4.471
-2.5 | 0.014 | 0.0104 | -0.031 | 1.302
-2 | 0.074 | 0.01026 | -0.032 | 7.253
-1.5 | 0.135 | 0.01079 | -0.032 | 12.561
-1 | 0.197 | 0.01063 | -0.032 | 18.508
-0.5 | 0.258 | 0.01056 | -0.033 | 24.385
0 | 0.318 | 0.00821 | -0.033 | 38.785
0.5 | 0.379 | 0.00824 | -0.033 | 46.009
1 | 0.44 | 0.00832 | -0.034 | 52.842
1.5 | 0.5 | 0.00815 | -0.034 | 61.379
2 | 0.56 | 0.0082 | -0.034 | 68.315
2.5 | 0.621 | 0.00836 | -0.034 | 74.272
3 | 0.681 | 0.00851 | -0.035 | 80.03
3.5 | 0.74 | 0.00815 | -0.035 | 90.891
4 | 0.8 | 0.00834 | -0.035 | 95.97
4.5 | 0.859 | 0.00858 | -0.036 | 100.152
5 | 0.918 | 0.00835 | -0.036 | 109.988
5.5 | 0.977 | 0.00859 | -0.036 | 113.649
6 | 1.035 | 0.00842 | -0.037 | 122.907
6.5 | 1.092 | 0.00832 | -0.037 | 131.338
7 | 1.149 | 0.00972 | -0.037 | 118.25
7.5 | 1.205 | 0.01014 | -0.038 | 118.801
8 | 1.259 | 0.01057 | -0.038 | 119.131
8.5 | 1.311 | 0.01121 | -0.038 | 116.995
9 | 1.361 | 0.01167 | -0.039 | 116.672
9.5 | 1.409 | 0.01241 | -0.039 | 113.484
10 | 1.453 | 0.01326 | -0.039 | 109.639
10.5 | 1.494 | 0.01425 | -0.039 | 104.836
11 | 1.531 | 0.01552 | -0.039 | 98.657
11.5 | 1.561 | 0.01729 | -0.039 | 90.29
12 | 1.584 | 0.0199 | -0.039 | 79.611
12.5 | 1.6 | 0.02376 | -0.039 | 67.341
13 | 1.615 | 0.02751 | -0.039 | 58.708
13.5 | 1.629 | 0.03097 | -0.039 | 52.609
14 | 1.64 | 0.03468 | -0.039 | 47.283
14.5 | 1.648 | 0.03844 | -0.039 | 42.881
15 | 1.654 | 0.04261 | -0.039 | 38.81
15.5 | 1.656 | 0.04694 | -0.039 | 35.279
16 | 1.655 | 0.05156 | -0.039 | 32.099
16.5 | 1.652 | 0.05636 | -0.039 | 29.303
17 | 1.644 | 0.06142 | -0.039 | 26.767
17.5 | 1.632 | 0.06681 | -0.039 | 24.426
18 | 1.617 | 0.07237 | -0.039 | 22.34
18.5 | 1.599 | 0.07819 | -0.039 | 20.447
19 | 1.578 | 0.08439 | -0.039 | 18.701
19.5 | 1.555 | 0.09069 | -0.039 | 17.152
20 | 1.531 | 0.09727 | -0.039 | 15.735

## 50. Re 2M Mach 0.00 (2)
BIGFOIL.COM POLAR EXPORT
NACA35014
NACA35014 |  |  |  | Cl Max: | 1.6056 | at alpha= | 16 | deg
XFOIL ncrit=9 |  |  |  | L/D Max: | 137.22 | at alpha= | 8.5 | deg
Re: | 2000000 |  |  | Cd Min: | 0.21828 | at alpha= | -20 | deg
Mach: | 0 |  |  | Cl=0 at alpha= | -2.7681 | deg
|  |  |  | @ Cl=0.1, Cd= | 0.0079814
|  |  |  | @ Cl=0.4, Cd= | 0.0059513
|  |  |  | @ Cl=0.6, Cd= | 0.0061509
alpha (deg) | Cl | Cd | Cm | Cl/Cd
-20 | -0.5715 | 0.21828 | 0.0192 | -2.6182
-19.5 | -0.5552 | 0.2125 | 0.0159 | -2.6127
-19 | -1.2851 | 0.04778 | -0.0789 | -26.8962
-18.5 | -1.3214 | 0.03807 | -0.0832 | -34.7097
-18 | -1.3399 | 0.03218 | -0.0827 | -41.6377
-17.5 | -1.3379 | 0.02883 | -0.0802 | -46.4065
-17 | -1.3289 | 0.02636 | -0.0766 | -50.4135
-16.5 | -1.3143 | 0.02452 | -0.0723 | -53.6011
-16 | -1.2996 | 0.02298 | -0.0671 | -56.5535
-15.5 | -1.2868 | 0.02184 | -0.0605 | -58.9194
-15 | -1.2739 | 0.02076 | -0.0534 | -61.3632
-14.5 | -1.2526 | 0.01977 | -0.0476 | -63.3586
-14 | -1.2293 | 0.01893 | -0.0419 | -64.9392
-13.5 | -1.1822 | 0.01753 | -0.0413 | -67.4387
-13 | -1.1224 | 0.01636 | -0.043 | -68.6064
-12.5 | -1.0572 | 0.01545 | -0.0454 | -68.4272
-12 | -0.9953 | 0.01456 | -0.047 | -68.3585
-11.5 | -0.9316 | 0.01379 | -0.0489 | -67.5562
-11 | -0.8733 | 0.01278 | -0.0497 | -68.3333
-10.5 | -0.8125 | 0.01204 | -0.0509 | -67.4834
-10 | -0.7435 | 0.0114 | -0.0538 | -65.2193
-9.5 | -0.6734 | 0.01084 | -0.0568 | -62.1218
-9 | -0.6146 | 0.01017 | -0.0574 | -60.4326
-8.5 | -0.564 | 0.00984 | -0.0561 | -57.3171
-8 | -0.5169 | 0.00963 | -0.0539 | -53.676
-7.5 | -0.4723 | 0.00929 | -0.0513 | -50.8396
-7 | -0.4252 | 0.00914 | -0.0491 | -46.5208
-6.5 | -0.378 | 0.00893 | -0.047 | -42.3292
-6 | -0.3293 | 0.00879 | -0.0452 | -37.463
-5.5 | -0.2803 | 0.00866 | -0.0435 | -32.3672
-5 | -0.2299 | 0.00856 | -0.0421 | -26.8575
-4.5 | -0.1796 | 0.00844 | -0.0407 | -21.2796
-4 | -0.1283 | 0.00835 | -0.0394 | -15.3653
-3.5 | -0.0763 | 0.00828 | -0.0383 | -9.215
-3 | -0.0243 | 0.00818 | -0.0372 | -2.9707
-2.5 | 0.0281 | 0.0081 | -0.0362 | 3.4691
-2 | 0.0811 | 0.00801 | -0.0353 | 10.1248
-1.5 | 0.134 | 0.00793 | -0.0345 | 16.8979
-1 | 0.1867 | 0.00785 | -0.0335 | 23.7834
-0.5 | 0.2396 | 0.00777 | -0.0327 | 30.8366
0 | 0.2917 | 0.00762 | -0.0317 | 38.2808
0.5 | 0.3272 | 0.00653 | -0.0277 | 50.1072
1 | 0.3697 | 0.00606 | -0.0247 | 61.0066
1.5 | 0.4143 | 0.0059 | -0.022 | 70.2203
2 | 0.463 | 0.00583 | -0.0201 | 79.4168
2.5 | 0.516 | 0.00593 | -0.0191 | 87.0152
3 | 0.577 | 0.00606 | -0.02 | 95.2145
3.5 | 0.6428 | 0.00632 | -0.022 | 101.7089
4 | 0.7158 | 0.00658 | -0.0257 | 108.7842
4.5 | 0.7815 | 0.00682 | -0.0278 | 114.5894
5 | 0.8401 | 0.00711 | -0.0284 | 118.1575
5.5 | 0.9081 | 0.00734 | -0.0312 | 123.7193
6 | 0.9743 | 0.00763 | -0.0336 | 127.6933
6.5 | 1.0381 | 0.00796 | -0.0355 | 130.4146
7 | 1.0981 | 0.00826 | -0.0367 | 132.9419
7.5 | 1.1621 | 0.00859 | -0.0388 | 135.2852
8 | 1.226 | 0.00896 | -0.041 | 136.8304
8.5 | 1.2885 | 0.00939 | -0.0429 | 137.2204
9 | 1.3464 | 0.00988 | -0.044 | 136.2753
9.5 | 1.3793 | 0.01035 | -0.0398 | 133.2657
10 | 1.41 | 0.0109 | -0.0352 | 129.3578
10.5 | 1.4382 | 0.01154 | -0.0302 | 124.6274
11 | 1.4638 | 0.01228 | -0.0249 | 119.202
11.5 | 1.4804 | 0.01298 | -0.0178 | 114.0524
12 | 1.5007 | 0.01384 | -0.0119 | 108.4321
12.5 | 1.5211 | 0.01495 | -0.0067 | 101.7458
13 | 1.5403 | 0.01629 | -0.0019 | 94.5549
13.5 | 1.5582 | 0.01787 | 0.0024 | 87.1964
14 | 1.5734 | 0.01981 | 0.0064 | 79.4245
14.5 | 1.5868 | 0.02214 | 0.0096 | 71.6712
15 | 1.5978 | 0.02497 | 0.0122 | 63.9888
15.5 | 1.6034 | 0.0286 | 0.0141 | 56.0629
16 | 1.6056 | 0.03298 | 0.0151 | 48.6841
16.5 | 1.6019 | 0.03836 | 0.0153 | 41.7596
17 | 1.5937 | 0.0446 | 0.0149 | 35.7332
17.5 | 1.5781 | 0.05199 | 0.0137 | 30.3539
18 | 1.5584 | 0.06018 | 0.012 | 25.8956
18.5 | 1.5355 | 0.06894 | 0.0099 | 22.273
19 | 1.5071 | 0.07867 | 0.0072 | 19.1572
19.5 | 1.4827 | 0.08817 | 0.0042 | 16.8164
20 | 1.4598 | 0.09762 | 0.0011 | 14.9539

## 51. Re 2M Mach 0.10 (1)
BIGFOIL.COM POLAR EXPORT
NACA35014
NACA35014 |  |  |  | Cl Max: | 1.645 | at alpha= | 15 | deg
JavaFoil+Calcfoil stall+Eppler ext transition |  |  |  | L/D Max: | 130.862 | at alpha= | 6.5 | deg
Re: | 2000000 |  |  | Cd Min: | 0.00815 | at alpha= | 1.5 | deg
Mach: | 0.1 |  |  | Cl=0 at alpha= | -2.6147 | deg
|  |  |  | @ Cl=0.1, Cd= | 0.010519
|  |  |  | @ Cl=0.4, Cd= | 0.0082749
|  |  |  | @ Cl=0.6, Cd= | 0.0083449
alpha (deg) | Cl | Cd | Cm | Cl/Cd
-20 | -0.734 | 0.17203 | -0.013 | -4.266
-19.5 | -0.749 | 0.16416 | -0.013 | -4.565
-19 | -0.764 | 0.1564 | -0.013 | -4.883
-18.5 | -0.777 | 0.14841 | -0.014 | -5.234
-18 | -0.789 | 0.14088 | -0.014 | -5.598
-17.5 | -0.799 | 0.13366 | -0.014 | -5.977
-17 | -0.808 | 0.12664 | -0.014 | -6.377
-16.5 | -0.813 | 0.11964 | -0.014 | -6.798
-16 | -0.816 | 0.11348 | -0.015 | -7.191
-15.5 | -0.817 | 0.10701 | -0.015 | -7.633
-15 | -0.815 | 0.1009 | -0.015 | -8.079
-14.5 | -0.811 | 0.09516 | -0.015 | -8.524
-14 | -0.805 | 0.08937 | -0.016 | -9.003
-13.5 | -0.795 | 0.0838 | -0.016 | -9.491
-13 | -0.784 | 0.07833 | -0.016 | -10.003
-12.5 | -0.769 | 0.07315 | -0.017 | -10.513
-12 | -0.752 | 0.06794 | -0.017 | -11.07
-11.5 | -0.733 | 0.06273 | -0.018 | -11.68
-11 | -0.711 | 0.05735 | -0.018 | -12.4
-10.5 | -0.691 | 0.05025 | -0.02 | -13.741
-10 | -0.776 | 0.01277 | -0.027 | -60.782
-9.5 | -0.744 | 0.01179 | -0.028 | -63.141
-9 | -0.703 | 0.01129 | -0.028 | -62.321
-8.5 | -0.658 | 0.01027 | -0.028 | -64.103
-8 | -0.611 | 0.01052 | -0.029 | -58.066
-7.5 | -0.561 | 0.0109 | -0.029 | -51.461
-7 | -0.509 | 0.01066 | -0.029 | -47.751
-6.5 | -0.456 | 0.0111 | -0.029 | -41.051
-6 | -0.4 | 0.01097 | -0.03 | -36.507
-5.5 | -0.344 | 0.01094 | -0.03 | -31.426
-5 | -0.286 | 0.01099 | -0.03 | -26.005
-4.5 | -0.227 | 0.01149 | -0.03 | -19.772
-4 | -0.168 | 0.01136 | -0.031 | -14.774
-3.5 | -0.108 | 0.01068 | -0.031 | -10.097
-3 | -0.047 | 0.01058 | -0.031 | -4.471
-2.5 | 0.014 | 0.01046 | -0.032 | 1.299
-2 | 0.075 | 0.01033 | -0.032 | 7.239
-1.5 | 0.136 | 0.01079 | -0.032 | 12.624
-1 | 0.198 | 0.01063 | -0.032 | 18.603
-0.5 | 0.259 | 0.01057 | -0.033 | 24.5
0 | 0.32 | 0.00821 | -0.033 | 38.953
0.5 | 0.381 | 0.00825 | -0.033 | 46.195
1 | 0.442 | 0.00833 | -0.034 | 53.058
1.5 | 0.503 | 0.00815 | -0.034 | 61.638
2 | 0.563 | 0.00826 | -0.034 | 68.155
2.5 | 0.624 | 0.0084 | -0.035 | 74.265
3 | 0.684 | 0.00855 | -0.035 | 80
3.5 | 0.744 | 0.0082 | -0.035 | 90.768
4 | 0.804 | 0.00839 | -0.036 | 95.795
4.5 | 0.863 | 0.00864 | -0.036 | 99.966
5 | 0.923 | 0.00841 | -0.036 | 109.654
5.5 | 0.981 | 0.00868 | -0.037 | 113.099
6 | 1.04 | 0.00848 | -0.037 | 122.616
6.5 | 1.097 | 0.00839 | -0.037 | 130.862
7 | 1.154 | 0.00979 | -0.038 | 117.886
7.5 | 1.21 | 0.01022 | -0.038 | 118.391
8 | 1.264 | 0.01066 | -0.038 | 118.547
8.5 | 1.316 | 0.01119 | -0.038 | 117.612
9 | 1.366 | 0.0118 | -0.039 | 115.839
9.5 | 1.414 | 0.01262 | -0.039 | 112.026
10 | 1.458 | 0.01345 | -0.039 | 108.383
10.5 | 1.498 | 0.01449 | -0.039 | 103.384
11 | 1.534 | 0.01585 | -0.04 | 96.793
11.5 | 1.563 | 0.01776 | -0.04 | 88.02
12 | 1.585 | 0.02052 | -0.04 | 77.26
12.5 | 1.599 | 0.02462 | -0.039 | 64.922
13 | 1.613 | 0.02844 | -0.039 | 56.724
13.5 | 1.626 | 0.03204 | -0.039 | 50.749
14 | 1.635 | 0.03584 | -0.039 | 45.627
14.5 | 1.642 | 0.0398 | -0.039 | 41.257
15 | 1.645 | 0.04409 | -0.039 | 37.315
15.5 | 1.645 | 0.04859 | -0.039 | 33.858
16 | 1.642 | 0.05329 | -0.039 | 30.813
16.5 | 1.636 | 0.0584 | -0.039 | 28.009
17 | 1.625 | 0.06364 | -0.039 | 25.534
17.5 | 1.609 | 0.0692 | -0.039 | 23.258
18 | 1.591 | 0.07501 | -0.039 | 21.206
18.5 | 1.569 | 0.08108 | -0.039 | 19.352
19 | 1.544 | 0.0875 | -0.039 | 17.649
19.5 | 1.517 | 0.09406 | -0.039 | 16.134
20 | 1.489 | 0.10069 | -0.039 | 14.784

## 52. Re 2M Mach 0.10 (2)
BIGFOIL.COM POLAR EXPORT
NACA35014
NACA35014 |  |  |  | Cl Max: | 1.5972 | at alpha= | 16 | deg
XFOIL ncrit=9 |  |  |  | L/D Max: | 136.825 | at alpha= | 8.5 | deg
Re: | 2000000 |  |  | Cd Min: | 0.10296 | at alpha= | 20 | deg
Mach: | 0.1 |  |  | Cl=0 at alpha= | -2.7681 | deg
|  |  |  | @ Cl=0.1, Cd= | 0.0080023
|  |  |  | @ Cl=0.4, Cd= | 0.0059957
|  |  |  | @ Cl=0.6, Cd= | 0.0061585
alpha (deg) | Cl | Cd | Cm | Cl/Cd
-18.5 | -1.2085 | 0.0552 | -0.0743 | -21.8931
-18 | -1.2842 | 0.03891 | -0.0846 | -33.0044
-17.5 | -1.302 | 0.03292 | -0.0845 | -39.5504
-17 | -1.3052 | 0.02911 | -0.0817 | -44.8368
-16.5 | -1.2979 | 0.02652 | -0.0778 | -48.9404
-16 | -1.2864 | 0.02453 | -0.0729 | -52.4419
-15.5 | -1.2725 | 0.02305 | -0.067 | -55.2061
-15 | -1.2674 | 0.02185 | -0.0587 | -58.0046
-14.5 | -1.2504 | 0.02066 | -0.0521 | -60.5227
-14 | -1.2301 | 0.01965 | -0.0459 | -62.6005
-13.5 | -1.1871 | 0.01865 | -0.0438 | -63.6515
-13 | -1.1302 | 0.01697 | -0.045 | -66.5999
-12.5 | -1.0651 | 0.01591 | -0.0472 | -66.9453
-12 | -1.0023 | 0.01494 | -0.0488 | -67.0884
-11.5 | -0.9386 | 0.01408 | -0.0504 | -66.6619
-11 | -0.878 | 0.01318 | -0.0514 | -66.6161
-10.5 | -0.8183 | 0.01225 | -0.0522 | -66.8
-10 | -0.7486 | 0.01156 | -0.055 | -64.7578
-9.5 | -0.6774 | 0.01099 | -0.058 | -61.6379
-9 | -0.6179 | 0.01029 | -0.0586 | -60.0486
-8.5 | -0.5674 | 0.00994 | -0.057 | -57.0825
-8 | -0.5203 | 0.0097 | -0.0547 | -53.6392
-7.5 | -0.4752 | 0.00937 | -0.052 | -50.715
-7 | -0.4279 | 0.0092 | -0.0498 | -46.5109
-6.5 | -0.3801 | 0.009 | -0.0477 | -42.2333
-6 | -0.3315 | 0.00884 | -0.0457 | -37.5
-5.5 | -0.2818 | 0.00871 | -0.044 | -32.3536
-5 | -0.2313 | 0.00859 | -0.0425 | -26.9267
-4.5 | -0.1807 | 0.00847 | -0.041 | -21.3341
-4 | -0.1289 | 0.00838 | -0.0398 | -15.3819
-3.5 | -0.0769 | 0.0083 | -0.0386 | -9.2651
-3 | -0.0246 | 0.0082 | -0.0375 | -3
-2 | 0.0815 | 0.00803 | -0.0355 | 10.1494
-1.5 | 0.1349 | 0.00795 | -0.0346 | 16.9686
-1 | 0.1879 | 0.00787 | -0.0337 | 23.8755
-0.5 | 0.241 | 0.00779 | -0.0328 | 30.9371
0 | 0.2935 | 0.00765 | -0.0318 | 38.366
0.5 | 0.3294 | 0.00658 | -0.0279 | 50.0608
1 | 0.3719 | 0.00609 | -0.0248 | 61.0673
1.5 | 0.4166 | 0.00594 | -0.022 | 70.1347
2 | 0.4654 | 0.00585 | -0.02 | 79.5556
2.5 | 0.5187 | 0.00595 | -0.019 | 87.1765
3 | 0.5801 | 0.00608 | -0.0199 | 95.4112
3.5 | 0.646 | 0.00634 | -0.0218 | 101.8927
4 | 0.7196 | 0.00662 | -0.0255 | 108.7009
4.5 | 0.786 | 0.00685 | -0.0277 | 114.7445
5 | 0.8449 | 0.00715 | -0.0283 | 118.1678
5.5 | 0.9135 | 0.00739 | -0.031 | 123.613
6 | 0.9802 | 0.00767 | -0.0334 | 127.7966
6.5 | 1.0444 | 0.00801 | -0.0353 | 130.387
7 | 1.1045 | 0.00833 | -0.0363 | 132.593
7.5 | 1.1696 | 0.00866 | -0.0385 | 135.0577
8 | 1.2341 | 0.00904 | -0.0407 | 136.5155
8.5 | 1.2971 | 0.00948 | -0.0426 | 136.8249
9 | 1.3529 | 0.00998 | -0.043 | 135.5611
9.5 | 1.3854 | 0.01047 | -0.0386 | 132.3209
10 | 1.4155 | 0.01104 | -0.0338 | 128.2156
10.5 | 1.4431 | 0.01171 | -0.0285 | 123.2365
11 | 1.4674 | 0.01241 | -0.0228 | 118.2434
11.5 | 1.483 | 0.01315 | -0.0154 | 112.7757
12 | 1.5036 | 0.0141 | -0.0097 | 106.6383
12.5 | 1.5233 | 0.01532 | -0.0044 | 99.4321
13 | 1.5429 | 0.01672 | 0.0003 | 92.2787
13.5 | 1.5588 | 0.0185 | 0.0048 | 84.2595
14 | 1.5723 | 0.02068 | 0.0086 | 76.03
14.5 | 1.5842 | 0.02328 | 0.0117 | 68.0498
15 | 1.5935 | 0.02647 | 0.014 | 60.2002
15.5 | 1.5971 | 0.03054 | 0.0156 | 52.2954
16 | 1.5972 | 0.03538 | 0.0162 | 45.1441
16.5 | 1.5885 | 0.04153 | 0.0161 | 38.2495
17 | 1.5773 | 0.04833 | 0.0152 | 32.636
17.5 | 1.5571 | 0.05644 | 0.0137 | 27.5886
18 | 1.5366 | 0.06482 | 0.0118 | 23.7056
18.5 | 1.5104 | 0.07417 | 0.0094 | 20.364
19 | 1.4814 | 0.08414 | 0.0065 | 17.6064
19.5 | 1.4591 | 0.09344 | 0.0035 | 15.6154
20 | 1.4369 | 0.10296 | 0.0002 | 13.9559

## 53. Re 2M Mach 0.25 (1)
BIGFOIL.COM POLAR EXPORT
NACA35014
NACA35014 |  |  |  | Cl Max: | 1.597 | at alpha= | 13.5 | deg
JavaFoil+Calcfoil stall+Eppler ext transition |  |  |  | L/D Max: | 127.365 | at alpha= | 6 | deg
Re: | 2000000 |  |  | Cd Min: | 0.00797 | at alpha= | 0.5 | deg
Mach: | 0.25 |  |  | Cl=0 at alpha= | -2.6111 | deg
|  |  |  | @ Cl=0.1, Cd= | 0.010466
|  |  |  | @ Cl=0.4, Cd= | 0.0079786
|  |  |  | @ Cl=0.6, Cd= | 0.0083658
alpha (deg) | Cl | Cd | Cm | Cl/Cd
-18 | -0.479 | 0.17104 | -0.012 | -2.803
-17.5 | -0.521 | 0.1602 | -0.013 | -3.253
-17 | -0.56 | 0.14821 | -0.013 | -3.776
-16.5 | -0.593 | 0.13883 | -0.013 | -4.274
-16 | -0.622 | 0.12912 | -0.014 | -4.819
-15.5 | -0.648 | 0.1207 | -0.014 | -5.365
-15 | -0.669 | 0.11274 | -0.014 | -5.933
-14.5 | -0.686 | 0.10565 | -0.014 | -6.493
-14 | -0.699 | 0.09886 | -0.015 | -7.07
-13.5 | -0.707 | 0.09239 | -0.015 | -7.656
-13 | -0.711 | 0.08613 | -0.016 | -8.258
-12.5 | -0.711 | 0.08011 | -0.016 | -8.87
-12 | -0.706 | 0.07452 | -0.016 | -9.468
-11.5 | -0.696 | 0.06925 | -0.017 | -10.051
-11 | -0.682 | 0.06402 | -0.017 | -10.658
-10.5 | -0.665 | 0.05904 | -0.018 | -11.257
-10 | -0.644 | 0.05361 | -0.019 | -12.014
-9.5 | -0.623 | 0.04672 | -0.02 | -13.328
-9 | -0.7 | 0.01217 | -0.029 | -57.52
-8.5 | -0.662 | 0.01148 | -0.029 | -57.638
-8 | -0.617 | 0.01045 | -0.029 | -59.075
-7.5 | -0.569 | 0.01069 | -0.03 | -53.211
-7 | -0.518 | 0.01104 | -0.03 | -46.915
-6.5 | -0.464 | 0.01081 | -0.03 | -42.942
-6 | -0.409 | 0.01131 | -0.03 | -36.141
-5.5 | -0.351 | 0.01125 | -0.031 | -31.229
-5 | -0.293 | 0.01085 | -0.031 | -26.988
-4.5 | -0.233 | 0.01115 | -0.031 | -20.892
-4 | -0.172 | 0.0111 | -0.032 | -15.506
-3.5 | -0.111 | 0.01095 | -0.032 | -10.1
-3 | -0.049 | 0.01079 | -0.032 | -4.501
-2.5 | 0.014 | 0.01064 | -0.032 | 1.312
-2 | 0.077 | 0.01051 | -0.033 | 7.305
-1.5 | 0.14 | 0.01039 | -0.033 | 13.462
-1 | 0.203 | 0.0109 | -0.033 | 18.629
-0.5 | 0.266 | 0.01084 | -0.034 | 24.522
0 | 0.329 | 0.00841 | -0.034 | 39.088
0.5 | 0.391 | 0.00797 | -0.034 | 49.102
1 | 0.454 | 0.00803 | -0.035 | 56.496
1.5 | 0.516 | 0.0081 | -0.035 | 63.739
2 | 0.578 | 0.00849 | -0.035 | 68.153
2.5 | 0.64 | 0.00814 | -0.036 | 78.649
3 | 0.702 | 0.00825 | -0.036 | 85.145
3.5 | 0.764 | 0.00845 | -0.036 | 90.354
4 | 0.825 | 0.0082 | -0.037 | 100.648
4.5 | 0.886 | 0.00843 | -0.037 | 105.042
5 | 0.947 | 0.00824 | -0.037 | 114.91
5.5 | 1.007 | 0.00852 | -0.038 | 118.204
6 | 1.066 | 0.00837 | -0.038 | 127.365
6.5 | 1.125 | 0.00968 | -0.038 | 116.21
7 | 1.183 | 0.0101 | -0.039 | 117.041
7.5 | 1.239 | 0.01073 | -0.039 | 115.475
8 | 1.293 | 0.01125 | -0.039 | 114.987
8.5 | 1.345 | 0.01186 | -0.039 | 113.413
9 | 1.394 | 0.01269 | -0.04 | 109.846
9.5 | 1.44 | 0.01348 | -0.04 | 106.809
10 | 1.481 | 0.01462 | -0.04 | 101.34
10.5 | 1.517 | 0.01607 | -0.04 | 94.378
11 | 1.546 | 0.01805 | -0.04 | 85.66
11.5 | 1.567 | 0.02095 | -0.04 | 74.792
12 | 1.576 | 0.02574 | -0.04 | 61.219
12.5 | 1.585 | 0.03025 | -0.04 | 52.392
13 | 1.593 | 0.03445 | -0.039 | 46.254
13.5 | 1.597 | 0.0388 | -0.039 | 41.166
14 | 1.595 | 0.04338 | -0.039 | 36.775
14.5 | 1.589 | 0.04824 | -0.039 | 32.929
15 | 1.577 | 0.05345 | -0.039 | 29.495
15.5 | 1.559 | 0.05901 | -0.039 | 26.422
16 | 1.536 | 0.06494 | -0.039 | 23.657
16.5 | 1.508 | 0.07124 | -0.039 | 21.162
17 | 1.472 | 0.07788 | -0.039 | 18.9
17.5 | 1.428 | 0.08521 | -0.039 | 16.755
18 | 1.378 | 0.09271 | -0.039 | 14.867
18.5 | 1.323 | 0.10061 | -0.039 | 13.153

## 54. Re 2M Mach 0.25 (2)
BIGFOIL.COM POLAR EXPORT
NACA35014
NACA35014 |  |  |  | Cl Max: | 1.5656 | at alpha= | 14.5 | deg
XFOIL ncrit=9 |  |  |  | L/D Max: | 134.448 | at alpha= | 8 | deg
Re: | 2000000 |  |  | Cd Min: | 0.22288 | at alpha= | -20 | deg
Mach: | 0.25 |  |  | Cl=0 at alpha= | -2.7697 | deg
|  |  |  | @ Cl=0.1, Cd= | 0.0081096
|  |  |  | @ Cl=0.4, Cd= | 0.0061722
|  |  |  | @ Cl=0.6, Cd= | 0.0062527
alpha (deg) | Cl | Cd | Cm | Cl/Cd
-20 | -0.5767 | 0.22288 | 0.0203 | -2.5875
-19.5 | -0.5588 | 0.21716 | 0.0168 | -2.5732
-19 | -0.5475 | 0.20731 | 0.012 | -2.641
-18 | -0.5183 | 0.19331 | 0.0052 | -2.6812
-17.5 | -0.5041 | 0.18659 | 0.002 | -2.7016
-17 | -0.4979 | 0.17689 | -0.0021 | -2.8147
-16 | -0.4659 | 0.1652 | -0.0077 | -2.8202
-15.5 | -0.6976 | 0.10526 | -0.0373 | -6.6274
-15 | -1.0672 | 0.03934 | -0.0877 | -27.1276
-14.5 | -1.105 | 0.03219 | -0.0859 | -34.3274
-14 | -1.1245 | 0.02813 | -0.0791 | -39.9751
-13.5 | -1.1416 | 0.02576 | -0.0685 | -44.3168
-12.5 | -1.0894 | 0.021 | -0.0592 | -51.8762
-12 | -1.032 | 0.01823 | -0.06 | -56.61
-11.5 | -0.9719 | 0.01661 | -0.0601 | -58.5129
-11 | -0.9063 | 0.01524 | -0.0609 | -59.4685
-10.5 | -0.847 | 0.01412 | -0.0603 | -59.9858
-10 | -0.7755 | 0.01277 | -0.0624 | -60.7283
-9.5 | -0.7003 | 0.01185 | -0.065 | -59.097
-9 | -0.6345 | 0.01119 | -0.0657 | -56.7024
-8.5 | -0.5851 | 0.01055 | -0.063 | -55.4597
-8 | -0.5381 | 0.01019 | -0.0597 | -52.8067
-7.5 | -0.4898 | 0.00992 | -0.0567 | -49.375
-7 | -0.4424 | 0.00957 | -0.0537 | -46.2278
-6.5 | -0.3925 | 0.00938 | -0.0513 | -41.8443
-6 | -0.3424 | 0.00914 | -0.0489 | -37.4617
-5.5 | -0.2909 | 0.00898 | -0.0468 | -32.3942
-5 | -0.2391 | 0.0088 | -0.0449 | -27.1705
-4.5 | -0.186 | 0.00871 | -0.0433 | -21.3548
-4 | -0.1332 | 0.00856 | -0.0416 | -15.5607
-3.5 | -0.0794 | 0.00843 | -0.0402 | -9.4187
-3 | -0.0251 | 0.00831 | -0.0389 | -3.0205
-2.5 | 0.0294 | 0.00822 | -0.0377 | 3.5766
-2 | 0.0841 | 0.00813 | -0.0366 | 10.3444
-1.5 | 0.1388 | 0.00806 | -0.0355 | 17.2208
-1 | 0.1941 | 0.00797 | -0.0345 | 24.3538
-0.5 | 0.2487 | 0.0079 | -0.0335 | 31.481
0 | 0.3028 | 0.00779 | -0.0323 | 38.8703
0.5 | 0.3428 | 0.00684 | -0.0288 | 50.117
1 | 0.3838 | 0.00625 | -0.025 | 61.408
1.5 | 0.4296 | 0.00603 | -0.022 | 71.2438
2 | 0.4784 | 0.00599 | -0.0196 | 79.8664
2.5 | 0.533 | 0.00604 | -0.0183 | 88.245
3 | 0.5961 | 0.00624 | -0.0191 | 95.5288
3.5 | 0.6634 | 0.00646 | -0.0207 | 102.6935
4 | 0.7415 | 0.00677 | -0.0248 | 109.5273
4.5 | 0.8104 | 0.00705 | -0.0269 | 114.9504
5 | 0.8724 | 0.00731 | -0.0275 | 119.3434
5.5 | 0.9433 | 0.00764 | -0.03 | 123.4686
6 | 1.0128 | 0.00795 | -0.0323 | 127.3962
6.5 | 1.0801 | 0.00826 | -0.0341 | 130.7627
7 | 1.1423 | 0.00866 | -0.0347 | 131.9053
7.5 | 1.2114 | 0.00906 | -0.037 | 133.7086
8 | 1.2786 | 0.00951 | -0.0388 | 134.4479
8.5 | 1.3449 | 0.01002 | -0.0405 | 134.2216
9 | 1.3868 | 0.01053 | -0.0371 | 131.6999
9.5 | 1.4173 | 0.01109 | -0.0315 | 127.7998
10 | 1.4448 | 0.01173 | -0.0254 | 123.1714
10.5 | 1.4616 | 0.0124 | -0.0173 | 117.871
11 | 1.4789 | 0.01329 | -0.0098 | 111.2792
11.5 | 1.4996 | 0.01443 | -0.0036 | 103.9224
12 | 1.5202 | 0.01581 | 0.002 | 96.1543
12.5 | 1.5355 | 0.01767 | 0.0074 | 86.8987
13 | 1.5503 | 0.01988 | 0.0118 | 77.9829
13.5 | 1.5593 | 0.02284 | 0.0156 | 68.2706
14 | 1.5645 | 0.0266 | 0.0183 | 58.8158
14.5 | 1.5656 | 0.03125 | 0.0199 | 50.0992
15 | 1.5613 | 0.0369 | 0.0204 | 42.3117
15.5 | 1.5473 | 0.04395 | 0.0199 | 35.2059
16 | 1.5274 | 0.05193 | 0.0188 | 29.4127
16.5 | 1.5015 | 0.06083 | 0.017 | 24.6835
17 | 1.4736 | 0.07022 | 0.0148 | 20.9855
17.5 | 1.4424 | 0.08027 | 0.012 | 17.9694
18 | 1.4205 | 0.08948 | 0.0092 | 15.8751
18.5 | 1.3947 | 0.09943 | 0.0058 | 14.027
19 | 1.37 | 0.10946 | 0.0021 | 12.516
19.5 | 1.354 | 0.11851 | -0.0015 | 11.4252

## 55. Re 2M Mach 0.50 (1)
BIGFOIL.COM POLAR EXPORT
NACA35014
NACA35014 |  |  |  | Cl Max: | 1.484 | at alpha= | 9.5 | deg
JavaFoil+Calcfoil stall+Eppler ext transition |  |  |  | L/D Max: | 106.689 | at alpha= | 3.5 | deg
Re: | 2000000 |  |  | Cd Min: | 0.00792 | at alpha= | 2.5 | deg
Mach: | 0.5 |  |  | Cl=0 at alpha= | -2.6143 | deg
|  |  |  | @ Cl=0.1, Cd= | 0.010876
|  |  |  | @ Cl=0.4, Cd= | 0.0092139
|  |  |  | @ Cl=0.6, Cd= | 0.0081035
alpha (deg) | Cl | Cd | Cm | Cl/Cd
-20 | -0.948 | 0.18031 | -0.016 | -5.256
-19.5 | -0.921 | 0.17519 | -0.016 | -5.259
-19 | -0.895 | 0.17045 | -0.016 | -5.251
-18.5 | -0.869 | 0.16689 | -0.016 | -5.204
-18 | -0.841 | 0.16039 | -0.016 | -5.243
-17.5 | -0.814 | 0.15267 | -0.016 | -5.335
-17 | -0.788 | 0.15175 | -0.016 | -5.193
-16.5 | -0.76 | 0.14545 | -0.016 | -5.226
-16 | -0.734 | 0.14098 | -0.016 | -5.203
-15.5 | -0.707 | 0.13753 | -0.016 | -5.141
-15 | -0.679 | 0.13234 | -0.016 | -5.131
-14.5 | -0.652 | 0.12783 | -0.016 | -5.103
-14 | -0.624 | 0.12273 | -0.016 | -5.088
-13.5 | -0.598 | 0.11912 | -0.016 | -5.016
-13 | -0.571 | 0.11559 | -0.016 | -4.936
-12.5 | -0.543 | 0.10974 | -0.015 | -4.947
-12 | -0.516 | 0.10514 | -0.016 | -4.906
-11.5 | -0.488 | 0.10044 | -0.015 | -4.861
-11 | -0.461 | 0.07805 | -0.015 | -5.908
-10.5 | -0.433 | 0.08462 | -0.015 | -5.123
-10 | -0.406 | 0.07085 | -0.015 | -5.736
-9.5 | -0.379 | 0.07339 | -0.015 | -5.16
-9 | -0.352 | 0.06282 | -0.015 | -5.597
-8.5 | -0.324 | 0.06148 | -0.015 | -5.272
-8 | -0.297 | 0.05848 | -0.016 | -5.078
-7.5 | -0.415 | 0.05146 | -0.018 | -8.061
-7 | -0.418 | 0.04478 | -0.02 | -9.342
-6.5 | -0.399 | 0.03737 | -0.023 | -10.678
-6 | -0.433 | 0.01038 | -0.034 | -41.738
-5.5 | -0.379 | 0.0112 | -0.034 | -33.797
-5 | -0.319 | 0.01151 | -0.035 | -27.707
-4.5 | -0.256 | 0.0112 | -0.035 | -22.841
-4 | -0.19 | 0.01091 | -0.035 | -17.418
-3.5 | -0.123 | 0.01126 | -0.036 | -10.892
-3 | -0.054 | 0.01063 | -0.036 | -5.074
-2.5 | 0.016 | 0.01048 | -0.036 | 1.483
-2 | 0.086 | 0.0109 | -0.037 | 7.85
-1.5 | 0.156 | 0.01078 | -0.037 | 14.469
-1 | 0.227 | 0.01062 | -0.037 | 21.335
-0.5 | 0.297 | 0.01064 | -0.038 | 27.899
0 | 0.367 | 0.01007 | -0.038 | 36.385
0.5 | 0.436 | 0.00828 | -0.038 | 52.711
1 | 0.506 | 0.00838 | -0.039 | 60.367
1.5 | 0.575 | 0.00806 | -0.039 | 71.362
2 | 0.644 | 0.00818 | -0.039 | 78.719
2.5 | 0.713 | 0.00792 | -0.04 | 90.04
3 | 0.781 | 0.00813 | -0.04 | 96.08
3.5 | 0.849 | 0.00796 | -0.04 | 106.689
4 | 0.916 | 0.00922 | -0.041 | 99.373
4.5 | 0.982 | 0.00957 | -0.041 | 102.708
5 | 1.048 | 0.01019 | -0.041 | 102.834
5.5 | 1.113 | 0.01067 | -0.042 | 104.313
6 | 1.176 | 0.01123 | -0.042 | 104.665
6.5 | 1.237 | 0.01189 | -0.042 | 104.028
7 | 1.295 | 0.01272 | -0.043 | 101.858
7.5 | 1.35 | 0.01371 | -0.043 | 98.451
8 | 1.399 | 0.01498 | -0.043 | 93.369
8.5 | 1.439 | 0.01676 | -0.043 | 85.873
9 | 1.469 | 0.01912 | -0.043 | 76.812
9.5 | 1.484 | 0.02267 | -0.043 | 65.461
10 | 1.479 | 0.02861 | -0.042 | 51.684
10.5 | 1.445 | 0.03886 | -0.041 | 37.194
11 | 1.393 | 0.04795 | -0.04 | 29.058
11.5 | 1.26 | 0.05831 | -0.04 | 21.607
12 | 0.875 | 0.07025 | -0.039 | 12.459
12.5 | 0.9 | 0.0741 | -0.039 | 12.145
13 | 0.857 | 0.11215 | -0.022 | 7.644
13.5 | 0.885 | 0.11937 | -0.023 | 7.417
14 | 0.915 | 0.1258 | -0.025 | 7.273
14.5 | 0.943 | 0.13211 | -0.026 | 7.135

## 56. Re 2M Mach 0.50 (2)
BIGFOIL.COM POLAR EXPORT
NACA35014
NACA35014 |  |  |  | Cl Max: | 1.5423 | at alpha= | 11 | deg
XFOIL ncrit=9 |  |  |  | L/D Max: | 125.452 | at alpha= | 7 | deg
Re: | 2000000 |  |  | Cd Min: | 0.24242 | at alpha= | -20 | deg
Mach: | 0.5 |  |  | Cl=0 at alpha= | -2.7835 | deg
|  |  |  | @ Cl=0.1, Cd= | 0.0086239
|  |  |  | @ Cl=0.4, Cd= | 0.0082161
|  |  |  | @ Cl=0.6, Cd= | 0.0066042
alpha (deg) | Cl | Cd | Cm | Cl/Cd
-20 | -0.6071 | 0.24242 | 0.0246 | -2.5043
-19.5 | -0.5843 | 0.23607 | 0.0207 | -2.4751
-19 | -0.5636 | 0.22778 | 0.0162 | -2.4743
-18 | -0.5262 | 0.21064 | 0.0073 | -2.4981
-17.5 | -0.5055 | 0.20373 | 0.0039 | -2.4812
-17 | -0.4844 | 0.19719 | 0.0006 | -2.4565
-16.5 | -0.4673 | 0.18877 | -0.0034 | -2.4755
-16 | -0.4485 | 0.18155 | -0.0068 | -2.4704
-15.5 | -0.4303 | 0.17435 | -0.0101 | -2.468
-15 | -0.4122 | 0.16727 | -0.0132 | -2.4643
-14.5 | -0.3979 | 0.15923 | -0.0165 | -2.4989
-14 | -0.3862 | 0.15086 | -0.0198 | -2.56
-13.5 | -0.3827 | 0.14064 | -0.0238 | -2.7211
-13 | -0.3656 | 0.13476 | -0.0259 | -2.713
-12.5 | -0.356 | 0.12727 | -0.0285 | -2.7972
-12 | -0.3503 | 0.11929 | -0.0311 | -2.9365
-11.5 | -0.3492 | 0.11087 | -0.0339 | -3.1496
-11 | -0.3641 | 0.10007 | -0.0378 | -3.6385
-10 | -0.3491 | 0.08283 | -0.0488 | -4.2147
-9.5 | -0.3829 | 0.06693 | -0.0623 | -5.7209
-9 | -0.39 | 0.04288 | -0.104 | -9.0951
-8.5 | -0.4126 | 0.03368 | -0.1079 | -12.2506
-8 | -0.4567 | 0.02757 | -0.097 | -16.5651
-7.5 | -0.509 | 0.01793 | -0.0854 | -28.3882
-7 | -0.4876 | 0.01411 | -0.0773 | -34.5571
-6.5 | -0.4397 | 0.0124 | -0.0714 | -35.4597
-6 | -0.3864 | 0.01123 | -0.0663 | -34.4078
-5.5 | -0.3289 | 0.0106 | -0.0619 | -31.0283
-5 | -0.27 | 0.01007 | -0.058 | -26.8123
-4.5 | -0.2099 | 0.00971 | -0.0545 | -21.6169
-4 | -0.1496 | 0.00937 | -0.0513 | -15.9658
-3.5 | -0.0885 | 0.00913 | -0.0485 | -9.6933
-3 | -0.0267 | 0.00895 | -0.0461 | -2.9832
-2 | 0.0966 | 0.00863 | -0.0416 | 11.1935
-1.5 | 0.1582 | 0.00852 | -0.0396 | 18.5681
-1 | 0.2196 | 0.00843 | -0.0377 | 26.0498
-0.5 | 0.2818 | 0.00836 | -0.0359 | 33.7081
0 | 0.3425 | 0.00832 | -0.034 | 41.1659
0.5 | 0.4034 | 0.00821 | -0.0321 | 49.1352
1 | 0.4403 | 0.0071 | -0.0262 | 62.0141
1.5 | 0.4854 | 0.00665 | -0.0211 | 72.9925
2 | 0.5361 | 0.00657 | -0.0169 | 81.5982
2.5 | 0.5919 | 0.00658 | -0.0136 | 89.9544
3 | 0.6621 | 0.00679 | -0.0134 | 97.511
3.5 | 0.7503 | 0.00716 | -0.0169 | 104.7905
4 | 0.8389 | 0.00754 | -0.0202 | 111.2599
4.5 | 0.9183 | 0.00795 | -0.0216 | 115.5094
5 | 0.9939 | 0.00838 | -0.022 | 118.6038
5.5 | 1.0783 | 0.00881 | -0.024 | 122.395
6 | 1.158 | 0.00932 | -0.0249 | 124.2489
6.5 | 1.2357 | 0.0099 | -0.0251 | 124.8182
7 | 1.3185 | 0.01051 | -0.0262 | 125.452
7.5 | 1.3962 | 0.01116 | -0.026 | 125.1075
8 | 1.4091 | 0.0116 | -0.0141 | 121.4741
8.5 | 1.434 | 0.01233 | -0.0047 | 116.3017
9 | 1.463 | 0.01335 | 0.0035 | 109.588
9.5 | 1.4923 | 0.0147 | 0.0109 | 101.517
10 | 1.5181 | 0.01659 | 0.0176 | 91.5069
10.5 | 1.5346 | 0.01938 | 0.0237 | 79.1847
11 | 1.5423 | 0.02334 | 0.0283 | 66.0797
11.5 | 1.5348 | 0.02911 | 0.031 | 52.7241
12 | 1.5107 | 0.03685 | 0.0317 | 40.9959
12.5 | 1.4721 | 0.04605 | 0.0311 | 31.9674
13 | 1.4272 | 0.0559 | 0.0298 | 25.5313
13.5 | 1.3801 | 0.06628 | 0.0276 | 20.8223
14 | 1.3425 | 0.07633 | 0.0249 | 17.5881
14.5 | 1.31 | 0.08636 | 0.0219 | 15.1691
15 | 1.2776 | 0.09678 | 0.0181 | 13.2011
15.5 | 1.2548 | 0.10658 | 0.0145 | 11.7733
16 | 1.2348 | 0.1164 | 0.0105 | 10.6082

## 57. Re 3M Mach 0.00 (1)
BIGFOIL.COM POLAR EXPORT
NACA35014
NACA35014 |  |  |  | Cl Max: | 1.668 | at alpha= | 15.5 | deg
JavaFoil+Calcfoil stall+Eppler ext transition |  |  |  | L/D Max: | 138.699 | at alpha= | 7 | deg
Re: | 3000000 |  |  | Cd Min: | 0.00787 | at alpha= | 0 | deg
Mach: | 0 |  |  | Cl=0 at alpha= | -2.6147 | deg
|  |  |  | @ Cl=0.1, Cd= | 0.010698
|  |  |  | @ Cl=0.4, Cd= | 0.0082238
|  |  |  | @ Cl=0.6, Cd= | 0.0081335
alpha (deg) | Cl | Cd | Cm | Cl/Cd
-20 | -0.782 | 0.16164 | -0.014 | -4.84
-19.5 | -0.795 | 0.15433 | -0.014 | -5.148
-19 | -0.806 | 0.14679 | -0.014 | -5.49
-18.5 | -0.816 | 0.13971 | -0.014 | -5.841
-18 | -0.825 | 0.13302 | -0.014 | -6.201
-17.5 | -0.832 | 0.12625 | -0.014 | -6.591
-17 | -0.838 | 0.11938 | -0.015 | -7.018
-16.5 | -0.841 | 0.11297 | -0.015 | -7.442
-16 | -0.841 | 0.10714 | -0.015 | -7.848
-15.5 | -0.839 | 0.10099 | -0.015 | -8.308
-15 | -0.835 | 0.09516 | -0.016 | -8.776
-14.5 | -0.829 | 0.08946 | -0.016 | -9.267
-14 | -0.821 | 0.08379 | -0.016 | -9.794
-13.5 | -0.81 | 0.07803 | -0.017 | -10.381
-13 | -0.797 | 0.07264 | -0.017 | -10.97
-12.5 | -0.782 | 0.06701 | -0.018 | -11.668
-12 | -0.765 | 0.06122 | -0.018 | -12.495
-11.5 | -0.749 | 0.05375 | -0.019 | -13.931
-11 | -0.831 | 0.01455 | -0.026 | -57.156
-10.5 | -0.819 | 0.01194 | -0.027 | -68.561
-10 | -0.785 | 0.01131 | -0.028 | -69.464
-9.5 | -0.746 | 0.00974 | -0.028 | -76.664
-9 | -0.703 | 0.00987 | -0.028 | -71.234
-8.5 | -0.658 | 0.01012 | -0.028 | -64.989
-8 | -0.61 | 0.01048 | -0.029 | -58.195
-7.5 | -0.56 | 0.01027 | -0.029 | -54.504
-7 | -0.508 | 0.01071 | -0.029 | -47.372
-6.5 | -0.454 | 0.0106 | -0.029 | -42.817
-6 | -0.399 | 0.01057 | -0.03 | -37.713
-5.5 | -0.342 | 0.01048 | -0.03 | -32.654
-5 | -0.285 | 0.01093 | -0.03 | -26.049
-4.5 | -0.226 | 0.01079 | -0.03 | -20.972
-4 | -0.167 | 0.0106 | -0.031 | -15.76
-3.5 | -0.107 | 0.01047 | -0.031 | -10.255
-3 | -0.047 | 0.01032 | -0.031 | -4.562
-2.5 | 0.014 | 0.01086 | -0.031 | 1.247
-2 | 0.074 | 0.01077 | -0.032 | 6.91
-1.5 | 0.135 | 0.0106 | -0.032 | 12.786
-1 | 0.197 | 0.00998 | -0.032 | 19.7
-0.5 | 0.258 | 0.00993 | -0.033 | 25.945
0 | 0.318 | 0.00787 | -0.033 | 40.475
0.5 | 0.379 | 0.00821 | -0.033 | 46.154
1 | 0.44 | 0.00825 | -0.034 | 53.291
1.5 | 0.5 | 0.00831 | -0.034 | 60.201
2 | 0.561 | 0.0084 | -0.034 | 66.736
2.5 | 0.621 | 0.00799 | -0.034 | 77.716
3 | 0.681 | 0.0081 | -0.035 | 84.042
3.5 | 0.741 | 0.00823 | -0.035 | 89.964
4 | 0.8 | 0.00845 | -0.035 | 94.71
4.5 | 0.86 | 0.00814 | -0.036 | 105.62
5 | 0.918 | 0.00839 | -0.036 | 109.44
5.5 | 0.977 | 0.00813 | -0.036 | 120.211
6 | 1.035 | 0.00858 | -0.037 | 120.629
6.5 | 1.093 | 0.00841 | -0.037 | 129.947
7 | 1.15 | 0.00829 | -0.037 | 138.699
7.5 | 1.206 | 0.00976 | -0.038 | 123.564
8 | 1.26 | 0.01021 | -0.038 | 123.416
8.5 | 1.312 | 0.01067 | -0.038 | 123.006
9 | 1.363 | 0.01119 | -0.039 | 121.756
9.5 | 1.41 | 0.01185 | -0.039 | 119.061
10 | 1.455 | 0.01267 | -0.039 | 114.881
10.5 | 1.496 | 0.01368 | -0.039 | 109.386
11 | 1.533 | 0.01498 | -0.039 | 102.295
11.5 | 1.563 | 0.01682 | -0.04 | 92.901
12 | 1.587 | 0.01913 | -0.039 | 82.965
12.5 | 1.609 | 0.02173 | -0.039 | 74.023
13 | 1.627 | 0.02449 | -0.039 | 66.448
13.5 | 1.642 | 0.02756 | -0.039 | 59.563
14 | 1.653 | 0.03091 | -0.039 | 53.468
14.5 | 1.661 | 0.03433 | -0.039 | 48.389
15 | 1.666 | 0.03816 | -0.039 | 43.659
15.5 | 1.668 | 0.04218 | -0.039 | 39.542
16 | 1.667 | 0.0465 | -0.039 | 35.843
16.5 | 1.663 | 0.05102 | -0.039 | 32.592
17 | 1.655 | 0.0558 | -0.039 | 29.656
17.5 | 1.642 | 0.0609 | -0.039 | 26.964
18 | 1.627 | 0.0662 | -0.039 | 24.57
18.5 | 1.608 | 0.07177 | -0.039 | 22.405
19 | 1.587 | 0.07772 | -0.039 | 20.418
19.5 | 1.564 | 0.08379 | -0.039 | 18.661
20 | 1.538 | 0.09018 | -0.039 | 17.056

## 58. Re 3M Mach 0.00 (2)
BIGFOIL.COM POLAR EXPORT
NACA35014
NACA35014 |  |  |  | Cl Max: | 1.6535 | at alpha= | 16.5 | deg
XFOIL ncrit=9 |  |  |  | L/D Max: | 145.871 | at alpha= | 8 | deg
Re: | 3000000 |  |  | Cd Min: | 0.08827 | at alpha= | 20 | deg
Mach: | 0 |  |  | Cl=0 at alpha= | -2.7533 | deg
|  |  |  | @ Cl=0.1, Cd= | 0.0074336
|  |  |  | @ Cl=0.4, Cd= | 0.0058444
|  |  |  | @ Cl=0.6, Cd= | 0.0055692
alpha (deg) | Cl | Cd | Cm | Cl/Cd
-20 | -1.4572 | 0.03881 | -0.085 | -37.547
-19.5 | -1.4621 | 0.03389 | -0.0851 | -43.1425
-19 | -1.463 | 0.02997 | -0.0835 | -48.8155
-18.5 | -1.4542 | 0.02725 | -0.0809 | -53.3651
-18 | -1.44 | 0.02515 | -0.0776 | -57.2565
-17.5 | -1.4225 | 0.02345 | -0.0737 | -60.661
-17 | -1.4032 | 0.02204 | -0.0692 | -63.6661
-16.5 | -1.3841 | 0.02092 | -0.0639 | -66.1616
-16 | -1.3725 | 0.02002 | -0.0565 | -68.5564
-15.5 | -1.3552 | 0.01877 | -0.0502 | -72.2003
-15 | -1.3359 | 0.01766 | -0.044 | -75.6455
-14.5 | -1.2878 | 0.0166 | -0.0433 | -77.5783
-14 | -1.229 | 0.01567 | -0.0445 | -78.4301
-13.5 | -1.1681 | 0.01485 | -0.0461 | -78.6599
-13 | -1.1052 | 0.01411 | -0.0479 | -78.3274
-12.5 | -1.045 | 0.01342 | -0.049 | -77.8689
-12 | -0.9856 | 0.01239 | -0.0501 | -79.548
-11.5 | -0.9281 | 0.01172 | -0.0506 | -79.1894
-11 | -0.8596 | 0.0111 | -0.0534 | -77.4414
-10.5 | -0.789 | 0.01054 | -0.0566 | -74.8577
-10 | -0.7238 | 0.0099 | -0.0586 | -73.1111
-9 | -0.6265 | 0.00928 | -0.0551 | -67.5108
-8.5 | -0.5808 | 0.00905 | -0.0527 | -64.1768
-8 | -0.5346 | 0.0088 | -0.0504 | -60.75
-7.5 | -0.487 | 0.00866 | -0.0484 | -56.2356
-7 | -0.4382 | 0.00848 | -0.0466 | -51.6745
-6.5 | -0.3889 | 0.00834 | -0.045 | -46.6307
-6 | -0.3383 | 0.00824 | -0.0436 | -41.0558
-5.5 | -0.2879 | 0.00809 | -0.0422 | -35.5871
-5 | -0.2366 | 0.008 | -0.0409 | -29.575
-4.5 | -0.1847 | 0.00791 | -0.0398 | -23.3502
-4 | -0.1324 | 0.00779 | -0.0387 | -16.9961
-3.5 | -0.0795 | 0.0077 | -0.0378 | -10.3247
-3 | -0.0263 | 0.00762 | -0.0369 | -3.4514
-2.5 | 0.027 | 0.00754 | -0.0361 | 3.5809
-2 | 0.0804 | 0.00747 | -0.0353 | 10.7631
-1.5 | 0.1343 | 0.00737 | -0.0346 | 18.2225
-1 | 0.1879 | 0.00732 | -0.0338 | 25.6694
-0.5 | 0.2416 | 0.00725 | -0.0331 | 33.3241
0 | 0.295 | 0.00717 | -0.0323 | 41.1437
0.5 | 0.3466 | 0.00702 | -0.0313 | 49.3732
1 | 0.3827 | 0.00596 | -0.0274 | 64.2114
1.5 | 0.4276 | 0.00566 | -0.0249 | 75.5477
2 | 0.4754 | 0.00552 | -0.0229 | 86.1232
2.5 | 0.5228 | 0.00549 | -0.0207 | 95.2277
3 | 0.574 | 0.0055 | -0.0194 | 104.3636
3.5 | 0.6304 | 0.00565 | -0.0193 | 111.5752
4 | 0.6952 | 0.00583 | -0.0211 | 119.2453
4.5 | 0.7636 | 0.00608 | -0.0239 | 125.5921
5 | 0.8271 | 0.00633 | -0.0256 | 130.6635
5.5 | 0.8872 | 0.00655 | -0.0266 | 135.4504
6 | 0.9523 | 0.00685 | -0.0288 | 139.0219
6.5 | 1.0165 | 0.00716 | -0.0308 | 141.9693
7 | 1.0791 | 0.00747 | -0.0325 | 144.4578
7.5 | 1.1379 | 0.00781 | -0.0334 | 145.6978
8 | 1.1976 | 0.00821 | -0.0346 | 145.8709
8.5 | 1.26 | 0.00865 | -0.0366 | 145.6647
9 | 1.3207 | 0.00916 | -0.0383 | 144.1812
9.5 | 1.3793 | 0.00974 | -0.0396 | 141.6119
10 | 1.4293 | 0.01035 | -0.0392 | 138.0966
10.5 | 1.4565 | 0.011 | -0.034 | 132.4091
11 | 1.4808 | 0.01174 | -0.0283 | 126.1329
11.5 | 1.501 | 0.01244 | -0.0219 | 120.6592
12 | 1.5149 | 0.01326 | -0.0145 | 114.2459
12.5 | 1.5354 | 0.01427 | -0.0091 | 107.5964
13 | 1.558 | 0.0154 | -0.0045 | 101.1688
13.5 | 1.579 | 0.01675 | -0.0003 | 94.2687
14 | 1.5987 | 0.01832 | 0.0035 | 87.2653
14.5 | 1.6155 | 0.02027 | 0.0069 | 79.6991
15 | 1.6306 | 0.02259 | 0.0098 | 72.1824
15.5 | 1.6406 | 0.02559 | 0.0121 | 64.111
16 | 1.6478 | 0.02919 | 0.0137 | 56.4508
16.5 | 1.6535 | 0.03329 | 0.0145 | 49.6696
17 | 1.6476 | 0.03893 | 0.0146 | 42.3221
17.5 | 1.643 | 0.04476 | 0.0142 | 36.7069
18 | 1.6279 | 0.05206 | 0.013 | 31.2697
18.5 | 1.604 | 0.06071 | 0.0112 | 26.4207
19 | 1.5836 | 0.06914 | 0.0091 | 22.9043
19.5 | 1.5587 | 0.07833 | 0.0066 | 19.8991
20 | 1.5304 | 0.08827 | 0.0035 | 17.3377

## 59. Re 3M Mach 0.10 (1)
BIGFOIL.COM POLAR EXPORT
NACA35014
NACA35014 |  |  |  | Cl Max: | 1.657 | at alpha= | 15 | deg
JavaFoil+Calcfoil stall+Eppler ext transition |  |  |  | L/D Max: | 138.252 | at alpha= | 7 | deg
Re: | 3000000 |  |  | Cd Min: | 0.00787 | at alpha= | 0 | deg
Mach: | 0.1 |  |  | Cl=0 at alpha= | -2.6147 | deg
|  |  |  | @ Cl=0.1, Cd= | 0.010741
|  |  |  | @ Cl=0.4, Cd= | 0.0080459
|  |  |  | @ Cl=0.6, Cd= | 0.0079907
alpha (deg) | Cl | Cd | Cm | Cl/Cd
-20 | -0.735 | 0.16544 | -0.014 | -4.444
-19.5 | -0.751 | 0.15737 | -0.014 | -4.77
-19 | -0.765 | 0.15022 | -0.014 | -5.093
-18.5 | -0.778 | 0.14284 | -0.014 | -5.449
-18 | -0.79 | 0.13559 | -0.014 | -5.829
-17.5 | -0.801 | 0.12864 | -0.014 | -6.225
-17 | -0.809 | 0.1219 | -0.015 | -6.64
-16.5 | -0.815 | 0.11513 | -0.015 | -7.082
-16 | -0.818 | 0.10916 | -0.015 | -7.496
-15.5 | -0.819 | 0.10281 | -0.015 | -7.967
-15 | -0.818 | 0.09686 | -0.016 | -8.443
-14.5 | -0.814 | 0.09108 | -0.016 | -8.936
-14 | -0.808 | 0.08526 | -0.016 | -9.474
-13.5 | -0.799 | 0.07959 | -0.017 | -10.038
-13 | -0.788 | 0.07404 | -0.017 | -10.638
-12.5 | -0.774 | 0.06867 | -0.018 | -11.268
-12 | -0.758 | 0.06296 | -0.018 | -12.041
-11.5 | -0.741 | 0.05683 | -0.019 | -13.033
-11 | -0.78 | 0.0256 | -0.024 | -30.482
-10.5 | -0.814 | 0.01235 | -0.027 | -65.931
-10 | -0.784 | 0.01145 | -0.028 | -68.493
-9.5 | -0.746 | 0.01098 | -0.028 | -68.004
-9 | -0.704 | 0.00995 | -0.028 | -70.796
-8.5 | -0.659 | 0.01022 | -0.028 | -64.448
-8 | -0.611 | 0.01057 | -0.029 | -57.825
-7.5 | -0.561 | 0.01034 | -0.029 | -54.288
-7 | -0.509 | 0.01078 | -0.029 | -47.225
-6.5 | -0.456 | 0.01066 | -0.029 | -42.723
-6 | -0.4 | 0.01062 | -0.03 | -37.709
-5.5 | -0.344 | 0.01052 | -0.03 | -32.67
-5 | -0.286 | 0.01093 | -0.03 | -26.16
-4.5 | -0.227 | 0.01083 | -0.03 | -20.991
-4 | -0.168 | 0.01059 | -0.031 | -15.858
-3.5 | -0.108 | 0.01046 | -0.031 | -10.306
-3 | -0.047 | 0.01039 | -0.031 | -4.551
-2.5 | 0.014 | 0.01086 | -0.032 | 1.253
-2 | 0.075 | 0.01079 | -0.032 | 6.931
-1.5 | 0.136 | 0.01067 | -0.032 | 12.76
-1 | 0.198 | 0.00998 | -0.032 | 19.807
-0.5 | 0.259 | 0.00993 | -0.033 | 26.073
0 | 0.32 | 0.00787 | -0.033 | 40.667
0.5 | 0.381 | 0.00794 | -0.033 | 48.01
1 | 0.442 | 0.00828 | -0.034 | 53.35
1.5 | 0.503 | 0.00834 | -0.034 | 60.267
2 | 0.563 | 0.00793 | -0.034 | 71.059
2.5 | 0.624 | 0.00803 | -0.035 | 77.725
3 | 0.684 | 0.00816 | -0.035 | 83.818
3.5 | 0.744 | 0.0083 | -0.035 | 89.708
4 | 0.804 | 0.00847 | -0.036 | 94.986
4.5 | 0.864 | 0.00817 | -0.036 | 105.645
5 | 0.923 | 0.00843 | -0.036 | 109.522
5.5 | 0.982 | 0.00837 | -0.037 | 117.232
6 | 1.04 | 0.00864 | -0.037 | 120.404
6.5 | 1.098 | 0.00849 | -0.037 | 129.342
7 | 1.155 | 0.00835 | -0.038 | 138.252
7.5 | 1.211 | 0.00968 | -0.038 | 125.107
8 | 1.265 | 0.0103 | -0.038 | 122.882
8.5 | 1.318 | 0.01077 | -0.038 | 122.294
9 | 1.368 | 0.01132 | -0.039 | 120.853
9.5 | 1.415 | 0.01202 | -0.039 | 117.718
10 | 1.46 | 0.01285 | -0.039 | 113.604
10.5 | 1.5 | 0.01391 | -0.039 | 107.832
11 | 1.536 | 0.01532 | -0.04 | 100.239
11.5 | 1.565 | 0.01724 | -0.04 | 90.745
12 | 1.588 | 0.01967 | -0.04 | 80.743
12.5 | 1.608 | 0.02243 | -0.04 | 71.674
13 | 1.625 | 0.02532 | -0.039 | 64.202
13.5 | 1.639 | 0.02854 | -0.039 | 57.419
14 | 1.648 | 0.03198 | -0.039 | 51.534
14.5 | 1.654 | 0.03559 | -0.039 | 46.481
15 | 1.657 | 0.03956 | -0.039 | 41.895
15.5 | 1.657 | 0.04375 | -0.039 | 37.872
16 | 1.654 | 0.04816 | -0.039 | 34.331
16.5 | 1.647 | 0.05298 | -0.039 | 31.08
17 | 1.635 | 0.05795 | -0.039 | 28.222
17.5 | 1.619 | 0.06325 | -0.039 | 25.602
18 | 1.6 | 0.06878 | -0.039 | 23.263
18.5 | 1.578 | 0.07459 | -0.039 | 21.155
19 | 1.553 | 0.08077 | -0.039 | 19.224
19.5 | 1.525 | 0.08715 | -0.039 | 17.501
20 | 1.496 | 0.09358 | -0.039 | 15.983

## 60. Re 3M Mach 0.10 (2)
BIGFOIL.COM POLAR EXPORT
NACA35014
NACA35014 |  |  |  | Cl Max: | 1.6447 | at alpha= | 16.5 | deg
XFOIL ncrit=9 |  |  |  | L/D Max: | 145.78 | at alpha= | 8 | deg
Re: | 3000000 |  |  | Cd Min: | 0.09401 | at alpha= | 20 | deg
Mach: | 0.1 |  |  | Cl=0 at alpha= | -2.7542 | deg
|  |  |  | @ Cl=0.1, Cd= | 0.0074548
|  |  |  | @ Cl=0.4, Cd= | 0.0058804
|  |  |  | @ Cl=0.6, Cd= | 0.0055805
alpha (deg) | Cl | Cd | Cm | Cl/Cd
-19.5 | -1.4021 | 0.04201 | -0.0858 | -33.3754
-19 | -1.426 | 0.03484 | -0.0873 | -40.93
-18.5 | -1.4282 | 0.03068 | -0.0859 | -46.5515
-18 | -1.422 | 0.02767 | -0.0831 | -51.3914
-17.5 | -1.4102 | 0.02538 | -0.0794 | -55.5634
-17 | -1.3949 | 0.02353 | -0.075 | -59.2818
-16.5 | -1.3777 | 0.02205 | -0.0699 | -62.4807
-16 | -1.3644 | 0.02091 | -0.0631 | -65.2511
-15.5 | -1.3494 | 0.01998 | -0.0559 | -67.5375
-15 | -1.3316 | 0.01878 | -0.0493 | -70.9052
-14.5 | -1.2976 | 0.01738 | -0.0459 | -74.6605
-14 | -1.2392 | 0.01624 | -0.0469 | -76.3054
-13.5 | -1.1781 | 0.01531 | -0.0482 | -76.9497
-13 | -1.1131 | 0.01447 | -0.0501 | -76.9247
-12.5 | -1.0537 | 0.0137 | -0.0508 | -76.9124
-12 | -0.9931 | 0.01275 | -0.0518 | -77.8902
-11.5 | -0.9354 | 0.01196 | -0.0521 | -78.2107
-11 | -0.8666 | 0.01128 | -0.0547 | -76.8262
-10.5 | -0.7949 | 0.01067 | -0.0579 | -74.4986
-10 | -0.728 | 0.01007 | -0.06 | -72.2939
-9.5 | -0.6774 | 0.00964 | -0.0585 | -70.2697
-9 | -0.6306 | 0.00937 | -0.0562 | -67.2999
-8.5 | -0.5841 | 0.00919 | -0.0537 | -63.5582
-8 | -0.538 | 0.00888 | -0.0513 | -60.5856
-7.5 | -0.4901 | 0.00871 | -0.0491 | -56.2687
-7 | -0.4407 | 0.00856 | -0.0473 | -51.4836
-6.5 | -0.3913 | 0.00838 | -0.0456 | -46.6945
-6 | -0.3403 | 0.00829 | -0.0441 | -41.0495
-5.5 | -0.2897 | 0.00813 | -0.0426 | -35.6335
-5 | -0.2379 | 0.00804 | -0.0414 | -29.5896
-4.5 | -0.1859 | 0.00793 | -0.0401 | -23.4426
-4 | -0.1331 | 0.00781 | -0.0391 | -17.0423
-3.5 | -0.0799 | 0.00772 | -0.0381 | -10.3497
-3 | -0.0264 | 0.00764 | -0.0372 | -3.4555
-2.5 | 0.0273 | 0.00755 | -0.0363 | 3.6159
-2 | 0.0809 | 0.00749 | -0.0355 | 10.8011
-1.5 | 0.1351 | 0.00739 | -0.0347 | 18.2815
-1 | 0.189 | 0.00733 | -0.034 | 25.7844
-0.5 | 0.243 | 0.00727 | -0.0332 | 33.425
0 | 0.2968 | 0.00719 | -0.0324 | 41.2796
1 | 0.3851 | 0.00598 | -0.0274 | 64.398
1.5 | 0.43 | 0.00568 | -0.0249 | 75.7042
2 | 0.4781 | 0.00554 | -0.0228 | 86.2996
2.5 | 0.5256 | 0.00551 | -0.0207 | 95.3902
3 | 0.5771 | 0.00552 | -0.0193 | 104.5471
3.5 | 0.6339 | 0.00567 | -0.0192 | 111.7989
4 | 0.6989 | 0.00586 | -0.021 | 119.2662
4.5 | 0.7681 | 0.0061 | -0.0238 | 125.918
5 | 0.832 | 0.00636 | -0.0255 | 130.8176
5.5 | 0.8926 | 0.00659 | -0.0264 | 135.4476
6 | 0.9583 | 0.00688 | -0.0286 | 139.2878
6.5 | 1.0229 | 0.00721 | -0.0306 | 141.8724
7 | 1.0858 | 0.00753 | -0.0322 | 144.1965
7.5 | 1.1449 | 0.00787 | -0.0331 | 145.4765
8 | 1.2056 | 0.00827 | -0.0344 | 145.7799
8.5 | 1.2685 | 0.00874 | -0.0362 | 145.1373
9 | 1.3295 | 0.00926 | -0.0378 | 143.5745
9.5 | 1.389 | 0.00983 | -0.0391 | 141.3021
10 | 1.4357 | 0.01048 | -0.0379 | 136.9943
10.5 | 1.4617 | 0.01115 | -0.0323 | 131.0942
11 | 1.4863 | 0.01188 | -0.0266 | 125.1094
11.5 | 1.5018 | 0.01258 | -0.019 | 119.38
12 | 1.5173 | 0.01351 | -0.0121 | 112.3094
12.5 | 1.5396 | 0.01454 | -0.0069 | 105.8872
13 | 1.5613 | 0.01577 | -0.0023 | 99.0044
13.5 | 1.5807 | 0.01728 | 0.0021 | 91.4757
14 | 1.5994 | 0.01902 | 0.0058 | 84.0904
14.5 | 1.6149 | 0.0212 | 0.0092 | 76.1745
15 | 1.629 | 0.02377 | 0.0118 | 68.5318
15.5 | 1.6378 | 0.02708 | 0.0139 | 60.4801
16 | 1.6416 | 0.03124 | 0.0152 | 52.548
16.5 | 1.6447 | 0.03584 | 0.0157 | 45.8901
17 | 1.6351 | 0.0421 | 0.0154 | 38.8385
17.5 | 1.6266 | 0.0486 | 0.0146 | 33.4691
18 | 1.6059 | 0.05674 | 0.0131 | 28.3028
18.5 | 1.5805 | 0.06568 | 0.011 | 24.0636
19 | 1.5586 | 0.07444 | 0.0087 | 20.9377
19.5 | 1.5335 | 0.08382 | 0.006 | 18.2952
20 | 1.5042 | 0.09401 | 0.0027 | 16.0004

## 61. Re 3M Mach 0.25 (1)
BIGFOIL.COM POLAR EXPORT
NACA35014
NACA35014 |  |  |  | Cl Max: | 1.609 | at alpha= | 13.5 | deg
JavaFoil+Calcfoil stall+Eppler ext transition |  |  |  | L/D Max: | 133.94 | at alpha= | 6.5 | deg
Re: | 3000000 |  |  | Cd Min: | 0.00799 | at alpha= | 4.5 | deg
Mach: | 0.25 |  |  | Cl=0 at alpha= | -2.6111 | deg
|  |  |  | @ Cl=0.1, Cd= | 0.010033
|  |  |  | @ Cl=0.4, Cd= | 0.0081129
|  |  |  | @ Cl=0.6, Cd= | 0.0081684
alpha (deg) | Cl | Cd | Cm | Cl/Cd
-14.5 | -0.687 | 0.10171 | -0.015 | -6.759
-14 | -0.701 | 0.09508 | -0.015 | -7.368
-13.5 | -0.709 | 0.08862 | -0.016 | -8.002
-13 | -0.713 | 0.08266 | -0.016 | -8.63
-12.5 | -0.713 | 0.07667 | -0.017 | -9.301
-12 | -0.708 | 0.07095 | -0.017 | -9.984
-11.5 | -0.699 | 0.06566 | -0.018 | -10.651
-11 | -0.686 | 0.06024 | -0.018 | -11.396
-10.5 | -0.67 | 0.05464 | -0.019 | -12.266
-10 | -0.655 | 0.04652 | -0.021 | -14.081
-9.5 | -0.738 | 0.01198 | -0.028 | -61.632
-9 | -0.704 | 0.01123 | -0.029 | -62.691
-8.5 | -0.663 | 0.01016 | -0.029 | -65.219
-8 | -0.618 | 0.01041 | -0.029 | -59.303
-7.5 | -0.569 | 0.01077 | -0.03 | -52.838
-7 | -0.518 | 0.01053 | -0.03 | -49.201
-6.5 | -0.464 | 0.01107 | -0.03 | -41.952
-6 | -0.409 | 0.01102 | -0.031 | -37.098
-5.5 | -0.352 | 0.01081 | -0.031 | -32.531
-5 | -0.293 | 0.01063 | -0.031 | -27.544
-4.5 | -0.233 | 0.01111 | -0.031 | -20.973
-4 | -0.172 | 0.01088 | -0.032 | -15.83
-3.5 | -0.111 | 0.01076 | -0.032 | -10.28
-3 | -0.049 | 0.01004 | -0.032 | -4.836
-2.5 | 0.014 | 0.00999 | -0.032 | 1.398
-2 | 0.077 | 0.00988 | -0.033 | 7.777
-1.5 | 0.14 | 0.0103 | -0.033 | 13.584
-1 | 0.203 | 0.01023 | -0.033 | 19.856
-0.5 | 0.266 | 0.01018 | -0.034 | 26.127
0 | 0.329 | 0.00804 | -0.034 | 40.899
0.5 | 0.391 | 0.0081 | -0.034 | 48.289
1 | 0.454 | 0.00819 | -0.035 | 55.385
1.5 | 0.516 | 0.00804 | -0.035 | 64.215
2 | 0.578 | 0.00813 | -0.035 | 71.186
2.5 | 0.641 | 0.00824 | -0.036 | 77.74
3 | 0.702 | 0.00841 | -0.036 | 83.524
3.5 | 0.764 | 0.00804 | -0.036 | 95.082
4 | 0.825 | 0.00825 | -0.037 | 100.081
4.5 | 0.886 | 0.00799 | -0.037 | 110.9
5 | 0.947 | 0.00823 | -0.037 | 115.078
5.5 | 1.007 | 0.00803 | -0.038 | 125.338
6 | 1.067 | 0.00834 | -0.038 | 127.952
6.5 | 1.126 | 0.0084 | -0.038 | 133.94
7 | 1.184 | 0.00968 | -0.039 | 122.268
7.5 | 1.24 | 0.01015 | -0.039 | 122.224
8 | 1.295 | 0.01083 | -0.039 | 119.546
8.5 | 1.347 | 0.0114 | -0.039 | 118.126
9 | 1.396 | 0.01209 | -0.04 | 115.487
9.5 | 1.442 | 0.01292 | -0.04 | 111.608
10 | 1.484 | 0.014 | -0.04 | 105.991
10.5 | 1.519 | 0.01547 | -0.04 | 98.23
11 | 1.548 | 0.01748 | -0.04 | 88.553
11.5 | 1.569 | 0.02023 | -0.04 | 77.573
12 | 1.585 | 0.02349 | -0.04 | 67.492
12.5 | 1.597 | 0.02699 | -0.04 | 59.186
13 | 1.606 | 0.0308 | -0.04 | 52.139
13.5 | 1.609 | 0.03479 | -0.04 | 46.255
14 | 1.607 | 0.03904 | -0.04 | 41.157
14.5 | 1.6 | 0.0436 | -0.04 | 36.695
15 | 1.587 | 0.04851 | -0.039 | 32.717
15.5 | 1.569 | 0.05378 | -0.039 | 29.177
16 | 1.546 | 0.05943 | -0.039 | 26.005
16.5 | 1.516 | 0.06545 | -0.039 | 23.17
17 | 1.48 | 0.07184 | -0.039 | 20.6
17.5 | 1.435 | 0.07888 | -0.039 | 18.191
18 | 1.385 | 0.08613 | -0.039 | 16.076
18.5 | 1.329 | 0.09366 | -0.039 | 14.193

## 62. Re 3M Mach 0.25 (2)
BIGFOIL.COM POLAR EXPORT
NACA35014
NACA35014 |  |  |  | Cl Max: | 1.6073 | at alpha= | 15 | deg
XFOIL ncrit=9 |  |  |  | L/D Max: | 144.21 | at alpha= | 8 | deg
Re: | 3000000 |  |  | Cd Min: | 0.20617 | at alpha= | -19 | deg
Mach: | 0.25 |  |  | Cl=0 at alpha= | -2.7536 | deg
|  |  |  | @ Cl=0.1, Cd= | 0.0075298
|  |  |  | @ Cl=0.4, Cd= | 0.006145
|  |  |  | @ Cl=0.6, Cd= | 0.0056535
alpha (deg) | Cl | Cd | Cm | Cl/Cd
-19 | -0.5545 | 0.20617 | 0.013 | -2.6895
-18.5 | -0.5427 | 0.19784 | 0.009 | -2.7431
-18 | -0.5406 | 0.18628 | 0.004 | -2.9021
-17.5 | -0.5227 | 0.18093 | 0.001 | -2.889
-17 | -0.6942 | 0.13054 | -0.0241 | -5.3179
-16.5 | -0.7783 | 0.10758 | -0.0382 | -7.2346
-16 | -1.1838 | 0.03846 | -0.0921 | -30.78
-15.5 | -1.2164 | 0.03168 | -0.0905 | -38.3965
-15 | -1.2334 | 0.02744 | -0.0847 | -44.949
-14.5 | -1.2434 | 0.02477 | -0.0759 | -50.1978
-14 | -1.2559 | 0.02295 | -0.0643 | -54.7233
-13.5 | -1.2146 | 0.02047 | -0.062 | -59.3356
-13 | -1.1573 | 0.01791 | -0.0624 | -64.6175
-12.5 | -1.0953 | 0.01635 | -0.0624 | -66.9908
-12 | -1.0337 | 0.01505 | -0.0622 | -68.6844
-11.5 | -0.9708 | 0.01394 | -0.0621 | -69.6413
-11 | -0.9046 | 0.0127 | -0.0628 | -71.2283
-10.5 | -0.827 | 0.01169 | -0.0658 | -70.7442
-10 | -0.7529 | 0.01093 | -0.068 | -68.8838
-9.5 | -0.6987 | 0.01047 | -0.066 | -66.7335
-9 | -0.6528 | 0.00994 | -0.0625 | -65.674
-8.5 | -0.6053 | 0.00963 | -0.0592 | -62.8557
-8 | -0.5564 | 0.00939 | -0.0563 | -59.2545
-7.5 | -0.5075 | 0.00908 | -0.0535 | -55.8921
-7 | -0.4562 | 0.00887 | -0.0512 | -51.4318
-6 | -0.3524 | 0.0085 | -0.0471 | -41.4588
-5.5 | -0.2992 | 0.00836 | -0.0454 | -35.7895
-5 | -0.2459 | 0.00821 | -0.0437 | -29.9513
-4.5 | -0.1919 | 0.00807 | -0.0423 | -23.7794
-3.5 | -0.0826 | 0.00786 | -0.0397 | -10.5089
-3 | -0.0274 | 0.00775 | -0.0386 | -3.5355
-2.5 | 0.0282 | 0.00763 | -0.0376 | 3.6959
-2 | 0.0839 | 0.00755 | -0.0366 | 11.1126
-1 | 0.1953 | 0.00741 | -0.0348 | 26.3563
-0.5 | 0.2507 | 0.00736 | -0.0339 | 34.0625
0 | 0.3061 | 0.00728 | -0.033 | 42.0467
0.5 | 0.3606 | 0.00717 | -0.0319 | 50.2929
1 | 0.3982 | 0.00616 | -0.0279 | 64.6429
1.5 | 0.4438 | 0.00578 | -0.025 | 76.782
2.5 | 0.5415 | 0.0056 | -0.0203 | 96.6964
3 | 0.5933 | 0.00564 | -0.0185 | 105.195
3.5 | 0.6527 | 0.00576 | -0.0184 | 113.316
4 | 0.7195 | 0.00602 | -0.02 | 119.5183
4.5 | 0.7925 | 0.00625 | -0.023 | 126.8
5 | 0.8599 | 0.00652 | -0.0248 | 131.8865
5.5 | 0.9222 | 0.00681 | -0.0255 | 135.4185
6 | 0.9913 | 0.0071 | -0.0276 | 139.6197
6.5 | 1.0589 | 0.00742 | -0.0294 | 142.7089
7 | 1.124 | 0.00781 | -0.0308 | 143.9181
8 | 1.2503 | 0.00867 | -0.0327 | 144.2099
8.5 | 1.3161 | 0.00917 | -0.0342 | 143.5224
9 | 1.3802 | 0.00974 | -0.0354 | 141.7043
9.5 | 1.4402 | 0.01051 | -0.036 | 137.0314
10 | 1.4668 | 0.01115 | -0.0296 | 131.5516
10.5 | 1.4873 | 0.01187 | -0.0222 | 125.2991
11 | 1.4965 | 0.01267 | -0.0129 | 118.1137
11.5 | 1.5162 | 0.01369 | -0.0061 | 110.7524
12 | 1.5373 | 0.01497 | -0.0004 | 102.6921
12.5 | 1.556 | 0.01658 | 0.0049 | 93.848
13 | 1.5736 | 0.01851 | 0.0096 | 85.0135
13.5 | 1.5873 | 0.02099 | 0.0135 | 75.6217
14 | 1.5989 | 0.02402 | 0.0166 | 66.5654
14.5 | 1.6059 | 0.02786 | 0.0187 | 57.6418
15 | 1.6073 | 0.03269 | 0.0199 | 49.1679
15.5 | 1.5981 | 0.03896 | 0.02 | 41.019
16 | 1.5873 | 0.04576 | 0.0195 | 34.6875
16.5 | 1.5666 | 0.05387 | 0.0182 | 29.0811
17 | 1.5402 | 0.06286 | 0.0164 | 24.5021
17.5 | 1.5144 | 0.07202 | 0.0141 | 21.0275
18 | 1.4851 | 0.08184 | 0.0114 | 18.1464
18.5 | 1.4595 | 0.09147 | 0.0083 | 15.9561
19 | 1.4356 | 0.10119 | 0.005 | 14.1872
19.5 | 1.4137 | 0.11077 | 0.0014 | 12.7625
20 | 1.3911 | 0.12074 | -0.0028 | 11.5215

## 63. Re 3M Mach 0.50 (1)
BIGFOIL.COM POLAR EXPORT
NACA35014
NACA35014 |  |  |  | Cl Max: | 1.488 | at alpha= | 9.5 | deg
JavaFoil+Calcfoil stall+Eppler ext transition |  |  |  | L/D Max: | 114.669 | at alpha= | 4 | deg
Re: | 3000000 |  |  | Cd Min: | 0.00774 | at alpha= | 3 | deg
Mach: | 0.5 |  |  | Cl=0 at alpha= | -2.6143 | deg
|  |  |  | @ Cl=0.1, Cd= | 0.0102
|  |  |  | @ Cl=0.4, Cd= | 0.0089344
|  |  |  | @ Cl=0.6, Cd= | 0.0080113
alpha (deg) | Cl | Cd | Cm | Cl/Cd
-20 | -0.948 | 0.16844 | -0.016 | -5.628
-19.5 | -0.922 | 0.16499 | -0.016 | -5.586
-19 | -0.895 | 0.16034 | -0.016 | -5.584
-18.5 | -0.869 | 0.1546 | -0.016 | -5.62
-18 | -0.841 | 0.15062 | -0.016 | -5.585
-17.5 | -0.815 | 0.14393 | -0.016 | -5.661
-17 | -0.788 | 0.14203 | -0.016 | -5.55
-16.5 | -0.761 | 0.13808 | -0.016 | -5.508
-16 | -0.734 | 0.13238 | -0.016 | -5.544
-15.5 | -0.708 | 0.11294 | -0.017 | -6.267
-15 | -0.679 | 0.12303 | -0.016 | -5.521
-14.5 | -0.652 | 0.11969 | -0.016 | -5.451
-14 | -0.625 | 0.11264 | -0.016 | -5.547
-13.5 | -0.598 | 0.09629 | -0.016 | -6.209
-13 | -0.571 | 0.08786 | -0.016 | -6.499
-12.5 | -0.543 | 0.09138 | -0.016 | -5.944
-12 | -0.516 | 0.08187 | -0.016 | -6.306
-11.5 | -0.489 | 0.08706 | -0.016 | -5.611
-11 | -0.461 | 0.07506 | -0.016 | -6.147
-10.5 | -0.434 | 0.07968 | -0.015 | -5.443
-10 | -0.407 | 0.06804 | -0.016 | -5.977
-9.5 | -0.379 | 0.07011 | -0.015 | -5.404
-9 | -0.352 | 0.06095 | -0.016 | -5.782
-8.5 | -0.325 | 0.05944 | -0.016 | -5.462
-8 | -0.298 | 0.05649 | -0.017 | -5.269
-7.5 | -0.416 | 0.04934 | -0.019 | -8.435
-7 | -0.421 | 0.04222 | -0.022 | -9.971
-6.5 | -0.478 | 0.01149 | -0.034 | -41.642
-6 | -0.433 | 0.0104 | -0.034 | -41.672
-5.5 | -0.379 | 0.01049 | -0.034 | -36.109
-5 | -0.319 | 0.01075 | -0.035 | -29.674
-4.5 | -0.256 | 0.01046 | -0.035 | -24.45
-4 | -0.19 | 0.01074 | -0.035 | -17.703
-3.5 | -0.123 | 0.01057 | -0.036 | -11.606
-3 | -0.054 | 0.01033 | -0.036 | -5.221
-2.5 | 0.016 | 0.01091 | -0.036 | 1.425
-2 | 0.086 | 0.01022 | -0.037 | 8.375
-1.5 | 0.156 | 0.01012 | -0.037 | 15.42
-1 | 0.227 | 0.00997 | -0.037 | 22.727
-0.5 | 0.297 | 0.00996 | -0.038 | 29.806
0 | 0.367 | 0.00991 | -0.038 | 37.002
0.5 | 0.436 | 0.00787 | -0.038 | 55.461
1 | 0.506 | 0.00797 | -0.039 | 63.452
1.5 | 0.575 | 0.00812 | -0.039 | 70.811
2 | 0.644 | 0.00782 | -0.039 | 82.384
2.5 | 0.713 | 0.00796 | -0.04 | 89.544
3 | 0.781 | 0.00774 | -0.04 | 100.968
3.5 | 0.849 | 0.00818 | -0.04 | 103.764
4 | 0.917 | 0.00799 | -0.041 | 114.669
4.5 | 0.983 | 0.00926 | -0.041 | 106.224
5 | 1.049 | 0.00965 | -0.042 | 108.742
5.5 | 1.114 | 0.01009 | -0.042 | 110.338
6 | 1.177 | 0.01063 | -0.042 | 110.754
6.5 | 1.239 | 0.01125 | -0.042 | 110.136
7 | 1.298 | 0.01202 | -0.043 | 107.976
7.5 | 1.353 | 0.01308 | -0.043 | 103.454
8 | 1.402 | 0.01427 | -0.043 | 98.256
8.5 | 1.443 | 0.01585 | -0.043 | 91.029
9 | 1.473 | 0.01815 | -0.043 | 81.164
9.5 | 1.488 | 0.02175 | -0.043 | 68.391
10 | 1.482 | 0.02773 | -0.042 | 53.441
10.5 | 1.455 | 0.03541 | -0.042 | 41.1
11 | 1.402 | 0.04393 | -0.041 | 31.917
11.5 | 1.267 | 0.0539 | -0.04 | 23.502
12 | 0.879 | 0.06514 | -0.039 | 13.502
12.5 | 0.907 | 0.06808 | -0.04 | 13.323
13 | 0.919 | 0.08204 | -0.038 | 11.197
13.5 | 0.887 | 0.11275 | -0.024 | 7.864
14 | 0.952 | 0.10776 | -0.036 | 8.832
14.5 | 0.943 | 0.12369 | -0.026 | 7.623

## 64. Re 3M Mach 0.50 (2)
BIGFOIL.COM POLAR EXPORT
NACA35014
NACA35014 |  |  |  | Cl Max: | 1.574 | at alpha= | 11 | deg
XFOIL ncrit=9 |  |  |  | L/D Max: | 138.48 | at alpha= | 7 | deg
Re: | 3000000 |  |  | Cd Min: | 0.2419 | at alpha= | -20 | deg
Mach: | 0.5 |  |  | Cl=0 at alpha= | -2.7632 | deg
|  |  |  | @ Cl=0.1, Cd= | 0.0079355
|  |  |  | @ Cl=0.4, Cd= | 0.0076493
|  |  |  | @ Cl=0.6, Cd= | 0.0061265
alpha (deg) | Cl | Cd | Cm | Cl/Cd
-20 | -0.611 | 0.2419 | 0.0254 | -2.5258
-19.5 | -0.5911 | 0.23345 | 0.0209 | -2.532
-19 | -0.5732 | 0.22428 | 0.0162 | -2.5557
-18.5 | -0.5506 | 0.218 | 0.0124 | -2.5257
-18 | -0.5287 | 0.21132 | 0.0087 | -2.5019
-17.5 | -0.5099 | 0.20327 | 0.0046 | -2.5085
-17 | -0.4917 | 0.19515 | 0.0007 | -2.5196
-16.5 | -0.4792 | 0.18514 | -0.0038 | -2.5883
-16 | -0.4577 | 0.17899 | -0.007 | -2.5571
-15.5 | -0.4395 | 0.17187 | -0.0103 | -2.5572
-15 | -0.4228 | 0.16438 | -0.0136 | -2.5721
-14.5 | -0.4146 | 0.15474 | -0.0176 | -2.6793
-14 | -0.4038 | 0.14656 | -0.0209 | -2.7552
-13.5 | -0.3889 | 0.13969 | -0.0236 | -2.784
-13 | -0.377 | 0.13245 | -0.0263 | -2.8464
-12.5 | -0.3768 | 0.12302 | -0.0297 | -3.0629
-12 | -0.389 | 0.11202 | -0.0341 | -3.4726
-11.5 | -0.3848 | 0.10468 | -0.0364 | -3.676
-11 | -0.3762 | 0.095 | -0.0434 | -3.96
-10.5 | -0.4149 | 0.07966 | -0.0537 | -5.2084
-10 | -0.4165 | 0.06784 | -0.0657 | -6.1394
-9.5 | -0.3956 | 0.0427 | -0.1147 | -9.2646
-9 | -0.4451 | 0.03494 | -0.1133 | -12.739
-8.5 | -0.5037 | 0.02879 | -0.1016 | -17.4957
-8 | -0.5676 | 0.01889 | -0.0898 | -30.0476
-7.5 | -0.5566 | 0.01435 | -0.081 | -38.7875
-7 | -0.5151 | 0.01199 | -0.0742 | -42.9608
-6.5 | -0.4607 | 0.01079 | -0.0688 | -42.6969
-6 | -0.402 | 0.01005 | -0.0641 | -40
-5.5 | -0.3411 | 0.00958 | -0.0601 | -35.6054
-5 | -0.28 | 0.00916 | -0.0565 | -30.5677
-4.5 | -0.2174 | 0.00888 | -0.0534 | -24.482
-4 | -0.1552 | 0.0086 | -0.0505 | -18.0465
-3.5 | -0.0925 | 0.00838 | -0.0479 | -11.0382
-3 | -0.0297 | 0.00821 | -0.0456 | -3.6175
-2.5 | 0.033 | 0.00808 | -0.0435 | 4.0842
-2 | 0.0965 | 0.00794 | -0.0417 | 12.1537
-1.5 | 0.1591 | 0.00786 | -0.0398 | 20.2417
-1 | 0.2222 | 0.00778 | -0.0382 | 28.5604
-0.5 | 0.2851 | 0.00774 | -0.0366 | 36.8346
0 | 0.3472 | 0.0077 | -0.0349 | 45.0909
0.5 | 0.4097 | 0.00764 | -0.0333 | 53.6257
1 | 0.4689 | 0.00753 | -0.0312 | 62.2709
1.5 | 0.5044 | 0.00638 | -0.0248 | 79.0596
2 | 0.5557 | 0.00622 | -0.0209 | 89.3408
2.5 | 0.6078 | 0.00611 | -0.0169 | 99.4763
3 | 0.6623 | 0.00618 | -0.0134 | 107.1683
3.5 | 0.7274 | 0.00631 | -0.0119 | 115.2773
4 | 0.8134 | 0.00663 | -0.0148 | 122.6848
4.5 | 0.9034 | 0.00703 | -0.0184 | 128.5064
5 | 0.9811 | 0.00737 | -0.0192 | 133.1208
5.5 | 1.058 | 0.00779 | -0.0197 | 135.8151
6 | 1.1391 | 0.00828 | -0.0209 | 137.5725
6.5 | 1.2172 | 0.00879 | -0.0211 | 138.4755
7 | 1.2934 | 0.00934 | -0.0208 | 138.4797
7.5 | 1.3741 | 0.00997 | -0.0211 | 137.8235
8 | 1.451 | 0.01071 | -0.0206 | 135.4809
8.5 | 1.4766 | 0.01134 | -0.011 | 130.2116
9 | 1.5001 | 0.01221 | -0.0013 | 122.8583
9.5 | 1.5253 | 0.01345 | 0.0072 | 113.4052
10 | 1.5488 | 0.01519 | 0.0149 | 101.9618
10.5 | 1.5685 | 0.0176 | 0.0216 | 89.1193
11 | 1.574 | 0.02136 | 0.0271 | 73.6891
11.5 | 1.5725 | 0.02643 | 0.0306 | 59.4968
12 | 1.5536 | 0.03358 | 0.0319 | 46.2656
12.5 | 1.5224 | 0.04215 | 0.0318 | 36.1186
13 | 1.4804 | 0.05169 | 0.0309 | 28.64
13.5 | 1.4323 | 0.06197 | 0.029 | 23.1128
14 | 1.394 | 0.07185 | 0.0267 | 19.4015
14.5 | 1.357 | 0.08207 | 0.0237 | 16.5347
15 | 1.328 | 0.09197 | 0.0204 | 14.4395
15.5 | 1.3021 | 0.10191 | 0.0168 | 12.777
16 | 1.277 | 0.11209 | 0.0127 | 11.3926

## 65. Re 4M Mach 0.00 (1)
BIGFOIL.COM POLAR EXPORT
NACA35014
NACA35014 |  |  |  | Cl Max: | 1.677 | at alpha= | 15.5 | deg
JavaFoil+Calcfoil stall+Eppler ext transition |  |  |  | L/D Max: | 140.63 | at alpha= | 7.5 | deg
Re: | 4000000 |  |  | Cd Min: | 0.00793 | at alpha= | 3 | deg
Mach: | 0 |  |  | Cl=0 at alpha= | -2.6147 | deg
|  |  |  | @ Cl=0.1, Cd= | 0.010256
|  |  |  | @ Cl=0.4, Cd= | 0.0080107
|  |  |  | @ Cl=0.6, Cd= | 0.008284
alpha (deg) | Cl | Cd | Cm | Cl/Cd
-16.5 | -0.842 | 0.10983 | -0.015 | -7.67
-16 | -0.843 | 0.10411 | -0.015 | -8.094
-15.5 | -0.841 | 0.09808 | -0.016 | -8.575
-15 | -0.837 | 0.09224 | -0.016 | -9.077
-14.5 | -0.831 | 0.08648 | -0.016 | -9.615
-14 | -0.823 | 0.08072 | -0.017 | -10.2
-13.5 | -0.813 | 0.07475 | -0.017 | -10.881
-13 | -0.801 | 0.0691 | -0.018 | -11.591
-12.5 | -0.787 | 0.06276 | -0.018 | -12.547
-12 | -0.774 | 0.05503 | -0.019 | -14.071
-11.5 | -0.856 | 0.01538 | -0.026 | -55.7
-11 | -0.85 | 0.01211 | -0.027 | -70.24
-10.5 | -0.822 | 0.01127 | -0.027 | -72.913
-10 | -0.787 | 0.01081 | -0.028 | -72.771
-9.5 | -0.747 | 0.00982 | -0.028 | -76.053
-9 | -0.704 | 0.01006 | -0.028 | -69.972
-8.5 | -0.658 | 0.0104 | -0.028 | -63.276
-8 | -0.61 | 0.01013 | -0.029 | -60.172
-7.5 | -0.56 | 0.01062 | -0.029 | -52.69
-7 | -0.508 | 0.01045 | -0.029 | -48.554
-6.5 | -0.454 | 0.01045 | -0.029 | -43.459
-6 | -0.399 | 0.01025 | -0.03 | -38.917
-5.5 | -0.342 | 0.01065 | -0.03 | -32.126
-5 | -0.285 | 0.01051 | -0.03 | -27.09
-4.5 | -0.226 | 0.0103 | -0.03 | -21.975
-4 | -0.167 | 0.0102 | -0.031 | -16.376
-3.5 | -0.107 | 0.01 | -0.031 | -10.732
-3 | -0.047 | 0.0105 | -0.031 | -4.486
-2.5 | 0.014 | 0.01044 | -0.031 | 1.296
-2 | 0.074 | 0.01029 | -0.032 | 7.232
-1.5 | 0.135 | 0.01021 | -0.032 | 13.272
-1 | 0.197 | 0.01011 | -0.032 | 19.459
-0.5 | 0.258 | 0.01001 | -0.033 | 25.736
0 | 0.318 | 0.00939 | -0.033 | 33.916
0.5 | 0.379 | 0.00799 | -0.033 | 47.473
1 | 0.44 | 0.00805 | -0.034 | 54.596
1.5 | 0.5 | 0.00811 | -0.034 | 61.692
2 | 0.561 | 0.00818 | -0.034 | 68.545
2.5 | 0.621 | 0.00834 | -0.034 | 74.436
3 | 0.681 | 0.00793 | -0.035 | 85.855
3.5 | 0.741 | 0.00805 | -0.035 | 92.036
4 | 0.8 | 0.0082 | -0.035 | 97.628
4.5 | 0.86 | 0.00794 | -0.036 | 108.318
5 | 0.919 | 0.00813 | -0.036 | 112.977
5.5 | 0.977 | 0.00857 | -0.036 | 114.017
6 | 1.036 | 0.00833 | -0.037 | 124.32
6.5 | 1.093 | 0.00862 | -0.037 | 126.763
7 | 1.15 | 0.00846 | -0.037 | 135.899
7.5 | 1.206 | 0.00858 | -0.038 | 140.63
8 | 1.26 | 0.00992 | -0.038 | 127.012
8.5 | 1.313 | 0.01038 | -0.038 | 126.507
9 | 1.363 | 0.01089 | -0.039 | 125.181
9.5 | 1.411 | 0.01155 | -0.039 | 122.136
10 | 1.456 | 0.01238 | -0.039 | 117.581
10.5 | 1.497 | 0.01342 | -0.039 | 111.564
11 | 1.533 | 0.01475 | -0.039 | 103.963
11.5 | 1.564 | 0.01647 | -0.04 | 94.953
12 | 1.59 | 0.01848 | -0.04 | 86.065
12.5 | 1.613 | 0.02066 | -0.04 | 78.098
13 | 1.633 | 0.02304 | -0.04 | 70.909
13.5 | 1.65 | 0.02562 | -0.04 | 64.396
14 | 1.661 | 0.02854 | -0.04 | 58.207
14.5 | 1.67 | 0.03168 | -0.04 | 52.72
15 | 1.675 | 0.03522 | -0.04 | 47.562
15.5 | 1.677 | 0.03899 | -0.04 | 43.006
16 | 1.675 | 0.04309 | -0.04 | 38.877
16.5 | 1.671 | 0.0474 | -0.04 | 35.259
17 | 1.663 | 0.05196 | -0.04 | 32.003
17.5 | 1.65 | 0.05687 | -0.039 | 29.008
18 | 1.634 | 0.06198 | -0.039 | 26.36
18.5 | 1.615 | 0.06736 | -0.039 | 23.976
19 | 1.594 | 0.07311 | -0.039 | 21.798
19.5 | 1.57 | 0.07901 | -0.04 | 19.868
20 | 1.544 | 0.08523 | -0.04 | 18.116

## 66. Re 4M Mach 0.00 (2)
BIGFOIL.COM POLAR EXPORT
NACA35014
NACA35014 |  |  |  | Cl Max: | 1.6858 | at alpha= | 16.5 | deg
XFOIL ncrit=9 |  |  |  | L/D Max: | 153.415 | at alpha= | 7.5 | deg
Re: | 4000000 |  |  | Cd Min: | 0.08099 | at alpha= | 20 | deg
Mach: | 0 |  |  | Cl=0 at alpha= | -2.7425 | deg
|  |  |  | @ Cl=0.1, Cd= | 0.0070745
|  |  |  | @ Cl=0.4, Cd= | 0.0060092
|  |  |  | @ Cl=0.6, Cd= | 0.0053055
alpha (deg) | Cl | Cd | Cm | Cl/Cd
-20 | -1.5218 | 0.03286 | -0.0856 | -46.3116
-19.5 | -1.528 | 0.02865 | -0.0836 | -53.3333
-19 | -1.5252 | 0.0256 | -0.0804 | -59.5781
-18.5 | -1.5113 | 0.02356 | -0.0767 | -64.1469
-18 | -1.4952 | 0.02182 | -0.0725 | -68.5243
-17.5 | -1.4742 | 0.02053 | -0.068 | -71.8071
-17 | -1.4546 | 0.0195 | -0.0626 | -74.5949
-16.5 | -1.4414 | 0.01865 | -0.0553 | -77.2869
-16 | -1.4168 | 0.01778 | -0.05 | -79.685
-15.5 | -1.3915 | 0.01702 | -0.0446 | -81.7568
-15 | -1.3354 | 0.01615 | -0.0453 | -82.6873
-14.5 | -1.2769 | 0.01536 | -0.0464 | -83.1315
-14 | -1.2198 | 0.01422 | -0.0474 | -85.7806
-13.5 | -1.1583 | 0.01338 | -0.049 | -86.5695
-13 | -1.1022 | 0.01265 | -0.0493 | -87.1304
-12.5 | -1.0407 | 0.01201 | -0.0506 | -86.6528
-12 | -0.9816 | 0.01144 | -0.0514 | -85.8042
-11.5 | -0.9122 | 0.01075 | -0.0545 | -84.8558
-11 | -0.8411 | 0.01007 | -0.0579 | -83.5253
-10.5 | -0.7783 | 0.00961 | -0.0593 | -80.9886
-10 | -0.7301 | 0.00933 | -0.0575 | -78.2529
-9.5 | -0.6849 | 0.00906 | -0.055 | -75.596
-9 | -0.6398 | 0.00879 | -0.0525 | -72.7873
-8.5 | -0.5924 | 0.00861 | -0.0504 | -68.8037
-8 | -0.5435 | 0.00847 | -0.0487 | -64.1677
-7.5 | -0.4955 | 0.00826 | -0.0468 | -59.9879
-7 | -0.4453 | 0.00812 | -0.0453 | -54.8399
-6.5 | -0.395 | 0.00799 | -0.0439 | -49.4368
-6 | -0.344 | 0.00786 | -0.0426 | -43.7659
-5.5 | -0.2924 | 0.00776 | -0.0414 | -37.6804
-5 | -0.2403 | 0.00765 | -0.0402 | -31.4118
-4.5 | -0.1878 | 0.00754 | -0.0392 | -24.9072
-4 | -0.1345 | 0.00746 | -0.0384 | -18.0295
-3.5 | -0.0813 | 0.00735 | -0.0375 | -11.0612
-3 | -0.0276 | 0.00726 | -0.0367 | -3.8017
-2.5 | 0.026 | 0.00718 | -0.0359 | 3.6212
-2 | 0.0802 | 0.0071 | -0.0353 | 11.2958
-1.5 | 0.1345 | 0.00703 | -0.0346 | 19.1323
-1 | 0.1884 | 0.007 | -0.0339 | 26.9143
-0.5 | 0.2427 | 0.00691 | -0.0333 | 35.123
0 | 0.2963 | 0.00689 | -0.0326 | 43.0044
0.5 | 0.3499 | 0.00678 | -0.0319 | 51.6077
1 | 0.3925 | 0.0061 | -0.0292 | 64.3443
1.5 | 0.4363 | 0.00557 | -0.0266 | 78.3303
2 | 0.4838 | 0.00541 | -0.0247 | 89.427
2.5 | 0.532 | 0.00529 | -0.0228 | 100.5671
3 | 0.5802 | 0.00529 | -0.0209 | 109.6786
3.5 | 0.6312 | 0.00533 | -0.0195 | 118.424
4 | 0.6867 | 0.00545 | -0.0193 | 126
4.5 | 0.7501 | 0.00566 | -0.0209 | 132.5265
5 | 0.8176 | 0.00587 | -0.0235 | 139.2845
5.5 | 0.8763 | 0.00613 | -0.0242 | 142.9527
6 | 0.9411 | 0.00638 | -0.0263 | 147.5078
6.5 | 1.0051 | 0.00667 | -0.0282 | 150.6897
7 | 1.0673 | 0.007 | -0.0299 | 152.4714
7.5 | 1.1276 | 0.00735 | -0.0311 | 153.415
8.5 | 1.2432 | 0.00822 | -0.0328 | 151.2409
9 | 1.3037 | 0.00873 | -0.0345 | 149.3356
9.5 | 1.3623 | 0.00932 | -0.0358 | 146.1695
10 | 1.419 | 0.01 | -0.0369 | 141.9
10.5 | 1.4679 | 0.01073 | -0.0363 | 136.8034
11 | 1.4929 | 0.01141 | -0.0308 | 130.8414
11.5 | 1.5138 | 0.0122 | -0.0245 | 124.082
12 | 1.5261 | 0.01289 | -0.0166 | 118.3941
12.5 | 1.5474 | 0.01377 | -0.0111 | 112.3747
13 | 1.5708 | 0.0148 | -0.0065 | 106.1351
13.5 | 1.5938 | 0.016 | -0.0023 | 99.6125
14 | 1.6148 | 0.01744 | 0.0016 | 92.5917
14.5 | 1.635 | 0.01909 | 0.0049 | 85.6469
15 | 1.6537 | 0.02104 | 0.0078 | 78.5979
15.5 | 1.6666 | 0.02363 | 0.0104 | 70.529
16 | 1.6766 | 0.02678 | 0.0124 | 62.6064
16.5 | 1.6858 | 0.03035 | 0.0136 | 55.5453
17 | 1.6855 | 0.03512 | 0.0142 | 47.9926
17.5 | 1.6835 | 0.04044 | 0.0142 | 41.6296
18 | 1.6753 | 0.04675 | 0.0135 | 35.8353
18.5 | 1.6539 | 0.05483 | 0.0121 | 30.1641
19 | 1.6349 | 0.06289 | 0.0103 | 25.9962
19.5 | 1.6106 | 0.07186 | 0.008 | 22.413
20 | 1.5863 | 0.08099 | 0.0054 | 19.5864

## 67. Re 4M Mach 0.10 (1)
BIGFOIL.COM POLAR EXPORT
NACA35014
NACA35014 |  |  |  | Cl Max: | 1.666 | at alpha= | 15 | deg
JavaFoil+Calcfoil stall+Eppler ext transition |  |  |  | L/D Max: | 140.074 | at alpha= | 7.5 | deg
Re: | 4000000 |  |  | Cd Min: | 0.00797 | at alpha= | 3 | deg
Mach: | 0.1 |  |  | Cl=0 at alpha= | -2.6147 | deg
|  |  |  | @ Cl=0.1, Cd= | 0.01031
|  |  |  | @ Cl=0.4, Cd= | 0.0080256
|  |  |  | @ Cl=0.6, Cd= | 0.0083228
alpha (deg) | Cl | Cd | Cm | Cl/Cd
-16 | -0.82 | 0.10617 | -0.015 | -7.722
-15.5 | -0.821 | 0.1 | -0.016 | -8.209
-15 | -0.82 | 0.094 | -0.016 | -8.72
-14.5 | -0.816 | 0.08826 | -0.016 | -9.245
-14 | -0.81 | 0.08233 | -0.017 | -9.839
-13.5 | -0.802 | 0.07657 | -0.017 | -10.472
-13 | -0.791 | 0.07081 | -0.018 | -11.173
-12.5 | -0.778 | 0.0651 | -0.018 | -11.953
-12 | -0.765 | 0.05829 | -0.019 | -13.116
-11.5 | -0.805 | 0.0273 | -0.024 | -29.476
-11 | -0.842 | 0.01274 | -0.027 | -66.103
-10.5 | -0.819 | 0.01149 | -0.027 | -71.299
-10 | -0.786 | 0.01093 | -0.028 | -71.894
-9.5 | -0.747 | 0.00993 | -0.028 | -75.222
-9 | -0.704 | 0.01014 | -0.028 | -69.497
-8.5 | -0.659 | 0.00985 | -0.028 | -66.881
-8 | -0.611 | 0.01025 | -0.029 | -59.661
-7.5 | -0.561 | 0.01069 | -0.029 | -52.497
-7 | -0.509 | 0.01055 | -0.029 | -48.28
-6.5 | -0.456 | 0.01045 | -0.029 | -43.594
-6 | -0.4 | 0.01025 | -0.03 | -39.065
-5.5 | -0.344 | 0.0107 | -0.03 | -32.141
-5 | -0.286 | 0.01051 | -0.03 | -27.198
-4.5 | -0.227 | 0.0103 | -0.03 | -22.078
-4 | -0.168 | 0.01019 | -0.031 | -16.476
-3.5 | -0.108 | 0.01007 | -0.031 | -10.704
-3 | -0.047 | 0.01055 | -0.031 | -4.486
-2.5 | 0.014 | 0.01044 | -0.032 | 1.302
-2 | 0.075 | 0.01038 | -0.032 | 7.204
-1.5 | 0.136 | 0.01021 | -0.032 | 13.341
-1 | 0.198 | 0.01018 | -0.032 | 19.426
-0.5 | 0.259 | 0.00954 | -0.033 | 27.146
0 | 0.32 | 0.00945 | -0.033 | 33.844
0.5 | 0.381 | 0.00801 | -0.033 | 47.552
1 | 0.442 | 0.00806 | -0.034 | 54.855
1.5 | 0.503 | 0.00817 | -0.034 | 61.525
2 | 0.563 | 0.00825 | -0.034 | 68.323
2.5 | 0.624 | 0.00837 | -0.035 | 74.503
3 | 0.684 | 0.00797 | -0.035 | 85.86
3.5 | 0.744 | 0.00809 | -0.035 | 92.007
4 | 0.804 | 0.00824 | -0.036 | 97.57
4.5 | 0.864 | 0.00797 | -0.036 | 108.392
5 | 0.923 | 0.00818 | -0.036 | 112.841
5.5 | 0.982 | 0.00865 | -0.037 | 113.462
6 | 1.04 | 0.00838 | -0.037 | 124.119
6.5 | 1.098 | 0.00821 | -0.037 | 133.751
7 | 1.155 | 0.00855 | -0.038 | 135.199
7.5 | 1.211 | 0.00865 | -0.038 | 140.074
8 | 1.266 | 0.01001 | -0.038 | 126.43
8.5 | 1.318 | 0.01048 | -0.039 | 125.803
9 | 1.369 | 0.01102 | -0.039 | 124.209
9.5 | 1.416 | 0.01172 | -0.039 | 120.813
10 | 1.461 | 0.01257 | -0.039 | 116.249
10.5 | 1.501 | 0.01365 | -0.04 | 109.958
11 | 1.537 | 0.01507 | -0.04 | 101.973
11.5 | 1.566 | 0.01691 | -0.04 | 92.617
12 | 1.591 | 0.01899 | -0.04 | 83.826
12.5 | 1.613 | 0.02133 | -0.04 | 75.619
13 | 1.632 | 0.02382 | -0.04 | 68.509
13.5 | 1.647 | 0.02649 | -0.04 | 62.151
14 | 1.657 | 0.02954 | -0.04 | 56.072
14.5 | 1.663 | 0.03287 | -0.04 | 50.598
15 | 1.666 | 0.03655 | -0.04 | 45.591
15.5 | 1.666 | 0.0405 | -0.04 | 41.122
16 | 1.662 | 0.0447 | -0.04 | 37.179
16.5 | 1.655 | 0.0493 | -0.04 | 33.564
17 | 1.643 | 0.05406 | -0.04 | 30.395
17.5 | 1.627 | 0.05916 | -0.04 | 27.498
18 | 1.607 | 0.06452 | -0.039 | 24.909
18.5 | 1.585 | 0.07013 | -0.039 | 22.594
19 | 1.559 | 0.07613 | -0.039 | 20.479
19.5 | 1.531 | 0.08231 | -0.039 | 18.6
20 | 1.501 | 0.0886 | -0.039 | 16.942

## 68. Re 4M Mach 0.10 (2)
BIGFOIL.COM POLAR EXPORT
NACA35014
NACA35014 |  |  |  | Cl Max: | 1.6791 | at alpha= | 16.5 | deg
XFOIL ncrit=9 |  |  |  | L/D Max: | 153.378 | at alpha= | 7.5 | deg
Re: | 4000000 |  |  | Cd Min: | 0.08716 | at alpha= | 20 | deg
Mach: | 0.1 |  |  | Cl=0 at alpha= | -2.7435 | deg
|  |  |  | @ Cl=0.1, Cd= | 0.0070917
|  |  |  | @ Cl=0.4, Cd= | 0.0062194
|  |  |  | @ Cl=0.6, Cd= | 0.0053162
alpha (deg) | Cl | Cd | Cm | Cl/Cd
-20 | -1.4776 | 0.03926 | -0.0878 | -37.6363
-19.5 | -1.4839 | 0.03409 | -0.0882 | -43.5289
-19 | -1.4893 | 0.02976 | -0.0865 | -50.0437
-18.5 | -1.4882 | 0.02646 | -0.0833 | -56.2434
-18 | -1.4845 | 0.0237 | -0.0788 | -62.6371
-17.5 | -1.4685 | 0.02194 | -0.0742 | -66.9325
-17 | -1.4493 | 0.0206 | -0.069 | -70.3544
-16.5 | -1.4362 | 0.01953 | -0.062 | -73.5381
-16 | -1.4192 | 0.0186 | -0.0551 | -76.3011
-15.5 | -1.3954 | 0.01771 | -0.0492 | -78.7916
-15 | -1.3474 | 0.01675 | -0.0481 | -80.4418
-14.5 | -1.2887 | 0.01585 | -0.0489 | -81.306
-14 | -1.2294 | 0.01488 | -0.0498 | -82.621
-13.5 | -1.1685 | 0.0138 | -0.0511 | -84.6739
-13 | -1.1117 | 0.01298 | -0.0513 | -85.6471
-12.5 | -1.0499 | 0.01226 | -0.0524 | -85.6362
-12 | -0.99 | 0.01164 | -0.0531 | -85.0515
-11.5 | -0.9194 | 0.01105 | -0.056 | -83.2036
-11 | -0.8475 | 0.01023 | -0.0593 | -82.8446
-10.5 | -0.7835 | 0.00973 | -0.0608 | -80.5242
-10 | -0.7351 | 0.00943 | -0.0588 | -77.9533
-9.5 | -0.6889 | 0.00921 | -0.0563 | -74.7991
-9 | -0.6439 | 0.00888 | -0.0536 | -72.5113
-8.5 | -0.5966 | 0.00868 | -0.0513 | -68.7327
-8 | -0.5472 | 0.00852 | -0.0495 | -64.2254
-7.5 | -0.4987 | 0.00832 | -0.0475 | -59.9399
-7 | -0.4482 | 0.00816 | -0.046 | -54.9265
-6.5 | -0.3974 | 0.00805 | -0.0445 | -49.3665
-6 | -0.3462 | 0.0079 | -0.0431 | -43.8228
-5.5 | -0.2941 | 0.00781 | -0.0418 | -37.6569
-5 | -0.2418 | 0.00767 | -0.0407 | -31.5254
-4.5 | -0.1889 | 0.00756 | -0.0396 | -24.9868
-4 | -0.1353 | 0.00748 | -0.0387 | -18.0882
-3.5 | -0.0818 | 0.00737 | -0.0378 | -11.0991
-3 | -0.0277 | 0.00727 | -0.037 | -3.8102
-2.5 | 0.0263 | 0.00719 | -0.0362 | 3.6579
-2 | 0.0807 | 0.00712 | -0.0355 | 11.3343
-1.5 | 0.1353 | 0.00704 | -0.0348 | 19.2188
-1 | 0.1895 | 0.00701 | -0.0341 | 27.0328
-0.5 | 0.2442 | 0.00693 | -0.0335 | 35.2381
0 | 0.2982 | 0.0069 | -0.0327 | 43.2174
0.5 | 0.3519 | 0.0068 | -0.032 | 51.75
1 | 0.3975 | 0.00626 | -0.0298 | 63.4984
1.5 | 0.4388 | 0.00559 | -0.0267 | 78.4973
2 | 0.4867 | 0.00542 | -0.0247 | 89.797
2.5 | 0.5349 | 0.00532 | -0.0227 | 100.5451
3 | 0.5835 | 0.0053 | -0.0208 | 110.0943
3.5 | 0.6345 | 0.00535 | -0.0194 | 118.5981
4 | 0.6904 | 0.00546 | -0.0191 | 126.4469
4.5 | 0.7543 | 0.00569 | -0.0207 | 132.5659
5 | 0.8225 | 0.00589 | -0.0234 | 139.6435
5.5 | 0.8821 | 0.00615 | -0.0241 | 143.4309
6 | 0.9469 | 0.00643 | -0.0261 | 147.2628
6.5 | 1.0115 | 0.00671 | -0.028 | 150.7452
7 | 1.0742 | 0.00704 | -0.0296 | 152.5852
7.5 | 1.135 | 0.0074 | -0.0309 | 153.3784
8 | 1.1891 | 0.00782 | -0.0307 | 152.0588
8.5 | 1.2517 | 0.00829 | -0.0325 | 150.9891
9 | 1.3126 | 0.00882 | -0.0341 | 148.8209
9.5 | 1.3719 | 0.0094 | -0.0353 | 145.9468
10 | 1.4286 | 0.01014 | -0.0363 | 140.8876
10.5 | 1.4742 | 0.01085 | -0.0349 | 135.871
11 | 1.4976 | 0.01158 | -0.0289 | 129.3264
11.5 | 1.514 | 0.01233 | -0.0215 | 122.7899
12 | 1.5295 | 0.01307 | -0.0142 | 117.0237
12.5 | 1.5506 | 0.01405 | -0.0087 | 110.363
13 | 1.5735 | 0.01519 | -0.0041 | 103.5879
13.5 | 1.596 | 0.01649 | 0.0001 | 96.7859
14.5 | 1.6352 | 0.01992 | 0.0073 | 82.0884
15 | 1.6533 | 0.02207 | 0.01 | 74.9116
15.5 | 1.6649 | 0.02496 | 0.0124 | 66.7027
16 | 1.6721 | 0.02857 | 0.0141 | 58.5264
16.5 | 1.6791 | 0.03256 | 0.0151 | 51.5694
17 | 1.6745 | 0.03806 | 0.0153 | 43.9963
17.5 | 1.6696 | 0.04392 | 0.0149 | 38.0146
18 | 1.6557 | 0.05106 | 0.0139 | 32.4266
18.5 | 1.6301 | 0.05984 | 0.0121 | 27.241
19 | 1.6096 | 0.06824 | 0.0101 | 23.5873
19.5 | 1.5836 | 0.07751 | 0.0075 | 20.4309
20 | 1.557 | 0.08716 | 0.0046 | 17.8637

## 69. Re 4M Mach 0.25 (1)
BIGFOIL.COM POLAR EXPORT
NACA35014
NACA35014 |  |  |  | Cl Max: | 1.618 | at alpha= | 13.5 | deg
JavaFoil+Calcfoil stall+Eppler ext transition |  |  |  | L/D Max: | 138.356 | at alpha= | 6.5 | deg
Re: | 4000000 |  |  | Cd Min: | 0.00787 | at alpha= | 0.5 | deg
Mach: | 0.25 |  |  | Cl=0 at alpha= | -2.6111 | deg
|  |  |  | @ Cl=0.1, Cd= | 0.010314
|  |  |  | @ Cl=0.4, Cd= | 0.0079229
|  |  |  | @ Cl=0.6, Cd= | 0.0079773
alpha (deg) | Cl | Cd | Cm | Cl/Cd
-15 | -0.671 | 0.10557 | -0.015 | -6.357
-14.5 | -0.688 | 0.09909 | -0.015 | -6.947
-14 | -0.702 | 0.09246 | -0.016 | -7.588
-13.5 | -0.71 | 0.0862 | -0.016 | -8.242
-13 | -0.715 | 0.08035 | -0.016 | -8.896
-12.5 | -0.715 | 0.07428 | -0.017 | -9.624
-12 | -0.711 | 0.06846 | -0.018 | -10.381
-11.5 | -0.702 | 0.06304 | -0.018 | -11.138
-11 | -0.69 | 0.05716 | -0.019 | -12.079
-10.5 | -0.677 | 0.05013 | -0.02 | -13.505
-10 | -0.765 | 0.01252 | -0.028 | -61.145
-9.5 | -0.742 | 0.01129 | -0.029 | -65.677
-9 | -0.705 | 0.00969 | -0.029 | -72.761
-8.5 | -0.663 | 0.00978 | -0.029 | -67.798
-8 | -0.618 | 0.01005 | -0.029 | -61.486
-7.5 | -0.569 | 0.01044 | -0.03 | -54.532
-7 | -0.518 | 0.01098 | -0.03 | -47.196
-6.5 | -0.465 | 0.01078 | -0.03 | -43.083
-6 | -0.409 | 0.01059 | -0.031 | -38.607
-5.5 | -0.352 | 0.01035 | -0.031 | -33.968
-5 | -0.293 | 0.01083 | -0.031 | -27.035
-4.5 | -0.233 | 0.01058 | -0.031 | -22.01
-4 | -0.172 | 0.01046 | -0.032 | -16.465
-3.5 | -0.111 | 0.01027 | -0.032 | -10.771
-3 | -0.049 | 0.01015 | -0.032 | -4.783
-2.5 | 0.014 | 0.01062 | -0.032 | 1.315
-2 | 0.077 | 0.01054 | -0.033 | 7.289
-1.5 | 0.14 | 0.00992 | -0.033 | 14.097
-1 | 0.203 | 0.00985 | -0.033 | 20.608
-0.5 | 0.266 | 0.00976 | -0.034 | 27.26
0 | 0.329 | 0.00965 | -0.034 | 34.059
0.5 | 0.391 | 0.00787 | -0.034 | 49.725
1 | 0.454 | 0.00824 | -0.035 | 55.061
1.5 | 0.516 | 0.00837 | -0.035 | 61.649
2 | 0.579 | 0.00794 | -0.035 | 72.894
2.5 | 0.641 | 0.00805 | -0.036 | 79.63
3 | 0.703 | 0.00817 | -0.036 | 86.023
3.5 | 0.764 | 0.00836 | -0.036 | 91.428
4 | 0.825 | 0.00801 | -0.037 | 103.079
4.5 | 0.887 | 0.00822 | -0.037 | 107.789
5 | 0.947 | 0.00801 | -0.037 | 118.32
5.5 | 1.007 | 0.00826 | -0.038 | 122.013
6 | 1.067 | 0.00824 | -0.038 | 129.498
6.5 | 1.126 | 0.00814 | -0.038 | 138.356
7 | 1.184 | 0.0094 | -0.039 | 126
7.5 | 1.241 | 0.01003 | -0.039 | 123.757
8 | 1.295 | 0.01054 | -0.039 | 122.961
8.5 | 1.348 | 0.0111 | -0.04 | 121.473
9 | 1.397 | 0.01177 | -0.04 | 118.735
9.5 | 1.443 | 0.01261 | -0.04 | 114.437
10 | 1.485 | 0.01372 | -0.04 | 108.247
10.5 | 1.52 | 0.0152 | -0.04 | 100.025
11 | 1.549 | 0.01722 | -0.04 | 89.973
11.5 | 1.572 | 0.01972 | -0.04 | 79.687
12 | 1.59 | 0.02238 | -0.04 | 71.032
12.5 | 1.604 | 0.02538 | -0.04 | 63.187
13 | 1.614 | 0.02861 | -0.04 | 56.414
13.5 | 1.618 | 0.03219 | -0.04 | 50.249
14 | 1.616 | 0.03615 | -0.04 | 44.684
14.5 | 1.608 | 0.04048 | -0.04 | 39.728
15 | 1.595 | 0.04517 | -0.04 | 35.313
15.5 | 1.577 | 0.05023 | -0.04 | 31.391
16 | 1.553 | 0.05566 | -0.04 | 27.895
16.5 | 1.523 | 0.06147 | -0.04 | 24.774
17 | 1.486 | 0.06766 | -0.039 | 21.964
17.5 | 1.44 | 0.07452 | -0.039 | 19.33
18 | 1.39 | 0.08161 | -0.039 | 17.028
18.5 | 1.334 | 0.089 | -0.039 | 14.986

## 70. Re 4M Mach 0.25 (2)
BIGFOIL.COM POLAR EXPORT
NACA35014
NACA35014 |  |  |  | Cl Max: | 1.6395 | at alpha= | 15 | deg
XFOIL ncrit=9 |  |  |  | L/D Max: | 152.202 | at alpha= | 7.5 | deg
Re: | 4000000 |  |  | Cd Min: | 0.20587 | at alpha= | -19.5 | deg
Mach: | 0.25 |  |  | Cl=0 at alpha= | -2.7464 | deg
|  |  |  | @ Cl=0.1, Cd= | 0.0071836
|  |  |  | @ Cl=0.4, Cd= | 0.0067356
|  |  |  | @ Cl=0.6, Cd= | 0.0053914
alpha (deg) | Cl | Cd | Cm | Cl/Cd
-19.5 | -0.5885 | 0.20587 | 0.015 | -2.8586
-19 | -0.5715 | 0.19992 | 0.0115 | -2.8586
-18.5 | -0.5553 | 0.19365 | 0.0081 | -2.8675
-18 | -0.695 | 0.14773 | -0.0148 | -4.7045
-17.5 | -0.7364 | 0.13116 | -0.0245 | -5.6145
-17 | -1.2439 | 0.04317 | -0.0934 | -28.814
-16.5 | -1.2983 | 0.03347 | -0.0956 | -38.79
-16 | -1.3176 | 0.0285 | -0.0917 | -46.2316
-15.5 | -1.3236 | 0.02521 | -0.0853 | -52.503
-15 | -1.3286 | 0.023 | -0.076 | -57.7652
-14.5 | -1.3333 | 0.02144 | -0.0651 | -62.1875
-14 | -1.2784 | 0.01918 | -0.0646 | -66.6528
-13.5 | -1.2176 | 0.01742 | -0.0646 | -69.8967
-13 | -1.1551 | 0.01597 | -0.0644 | -72.3294
-12.5 | -1.0973 | 0.01447 | -0.0635 | -75.8328
-12 | -1.0339 | 0.01326 | -0.0634 | -77.9713
-11.5 | -0.9644 | 0.01233 | -0.0644 | -78.2157
-11 | -0.8832 | 0.01142 | -0.0679 | -77.338
-10 | -0.7619 | 0.0101 | -0.0666 | -75.4356
-9.5 | -0.7152 | 0.00975 | -0.063 | -73.3538
-9 | -0.6671 | 0.00947 | -0.0598 | -70.4435
-8.5 | -0.6181 | 0.00913 | -0.0569 | -67.6999
-8 | -0.5678 | 0.00887 | -0.0543 | -64.0135
-7.5 | -0.5161 | 0.00868 | -0.052 | -59.4585
-7 | -0.4643 | 0.00844 | -0.0498 | -55.0118
-6.5 | -0.4114 | 0.00828 | -0.0479 | -49.686
-6 | -0.358 | 0.00812 | -0.0462 | -44.0887
-5.5 | -0.3043 | 0.00797 | -0.0445 | -38.1807
-5 | -0.2499 | 0.00783 | -0.043 | -31.9157
-4.5 | -0.195 | 0.00772 | -0.0417 | -25.2591
-4 | -0.1399 | 0.00758 | -0.0405 | -18.4565
-3.5 | -0.0845 | 0.00748 | -0.0394 | -11.2968
-3 | -0.0285 | 0.00737 | -0.0384 | -3.867
-2.5 | 0.0277 | 0.00727 | -0.0375 | 3.8102
-2 | 0.0835 | 0.00721 | -0.0366 | 11.5811
-1.5 | 0.1398 | 0.00712 | -0.0358 | 19.6348
-1 | 0.1959 | 0.00706 | -0.0349 | 27.7479
-0.5 | 0.252 | 0.00702 | -0.0341 | 35.8974
0 | 0.308 | 0.00695 | -0.0333 | 44.3165
0.5 | 0.3631 | 0.00691 | -0.0324 | 52.547
1 | 0.416 | 0.00666 | -0.0311 | 62.4625
1.5 | 0.4526 | 0.00573 | -0.0268 | 78.9878
2 | 0.502 | 0.00551 | -0.0246 | 91.1071
3 | 0.6012 | 0.00539 | -0.0203 | 111.5399
3.5 | 0.6526 | 0.00547 | -0.0184 | 119.3053
4 | 0.7105 | 0.00557 | -0.018 | 127.5583
4.5 | 0.7784 | 0.0058 | -0.0199 | 134.2069
5 | 0.8494 | 0.00608 | -0.0225 | 139.7039
5.5 | 0.9133 | 0.00631 | -0.0235 | 144.7385
6 | 0.98 | 0.00661 | -0.0252 | 148.2602
6.5 | 1.0468 | 0.00697 | -0.0268 | 150.1865
7 | 1.1121 | 0.00734 | -0.0282 | 151.5123
7.5 | 1.175 | 0.00772 | -0.029 | 152.2021
8 | 1.2338 | 0.00818 | -0.029 | 150.8313
8.5 | 1.2992 | 0.00871 | -0.0305 | 149.1619
9 | 1.3631 | 0.00926 | -0.0317 | 147.203
9.5 | 1.4239 | 0.01001 | -0.0324 | 142.2478
10 | 1.4809 | 0.01084 | -0.0324 | 136.6144
10.5 | 1.5017 | 0.01162 | -0.025 | 129.2341
11 | 1.5098 | 0.01231 | -0.0153 | 122.6483
11.5 | 1.5281 | 0.01323 | -0.008 | 115.5026
12 | 1.5479 | 0.01448 | -0.0019 | 106.8992
12.5 | 1.5708 | 0.01584 | 0.0031 | 99.1667
13 | 1.5903 | 0.01759 | 0.0078 | 90.4093
13.5 | 1.6071 | 0.01976 | 0.0119 | 81.331
14 | 1.622 | 0.02241 | 0.0152 | 72.3784
14.5 | 1.6334 | 0.02571 | 0.0177 | 63.5317
15 | 1.6395 | 0.02988 | 0.0193 | 54.8695
15.5 | 1.6347 | 0.03548 | 0.02 | 46.0738
16 | 1.6294 | 0.04155 | 0.0199 | 39.2154
16.5 | 1.6134 | 0.049 | 0.0191 | 32.9265
17 | 1.5898 | 0.05749 | 0.0176 | 27.6535
17.5 | 1.565 | 0.06633 | 0.0156 | 23.5942
18 | 1.5346 | 0.0761 | 0.013 | 20.1656
18.5 | 1.5055 | 0.08598 | 0.01 | 17.5099
19 | 1.4811 | 0.09555 | 0.0069 | 15.5008
19.5 | 1.4595 | 0.10498 | 0.0035 | 13.9026
20 | 1.4348 | 0.115 | -0.0005 | 12.4765

## 71. Re 4M Mach 0.50 (1)
BIGFOIL.COM POLAR EXPORT
NACA35014
NACA35014 |  |  |  | Cl Max: | 1.489 | at alpha= | 9.5 | deg
JavaFoil+Calcfoil stall+Eppler ext transition |  |  |  | L/D Max: | 121.946 | at alpha= | 4.5 | deg
Re: | 4000000 |  |  | Cd Min: | 0.00776 | at alpha= | 1 | deg
Mach: | 0.5 |  |  | Cl=0 at alpha= | -2.6143 | deg
|  |  |  | @ Cl=0.1, Cd= | 0.010116
|  |  |  | @ Cl=0.4, Cd= | 0.0091
|  |  |  | @ Cl=0.6, Cd= | 0.0079535
alpha (deg) | Cl | Cd | Cm | Cl/Cd
-20 | -0.949 | 0.16406 | -0.016 | -5.782
-19.5 | -0.922 | 0.15914 | -0.016 | -5.794
-19 | -0.896 | 0.15459 | -0.016 | -5.794
-18.5 | -0.869 | 0.14894 | -0.016 | -5.836
-18 | -0.841 | 0.14566 | -0.016 | -5.777
-17.5 | -0.815 | 0.13961 | -0.016 | -5.838
-17 | -0.788 | 0.13719 | -0.016 | -5.747
-16.5 | -0.761 | 0.12308 | -0.016 | -6.181
-16 | -0.734 | 0.11192 | -0.016 | -6.561
-15.5 | -0.708 | 0.10958 | -0.017 | -6.465
-15 | -0.68 | 0.10767 | -0.016 | -6.313
-14.5 | -0.653 | 0.09868 | -0.016 | -6.619
-14 | -0.625 | 0.10755 | -0.016 | -5.812
-13.5 | -0.598 | 0.09324 | -0.016 | -6.417
-13 | -0.572 | 0.08582 | -0.016 | -6.662
-12.5 | -0.543 | 0.0884 | -0.016 | -6.147
-12 | -0.517 | 0.07968 | -0.016 | -6.483
-11.5 | -0.489 | 0.08406 | -0.016 | -5.813
-11 | -0.462 | 0.07318 | -0.016 | -6.313
-10.5 | -0.434 | 0.07426 | -0.016 | -5.846
-10 | -0.408 | 0.06645 | -0.016 | -6.133
-9.5 | -0.379 | 0.06619 | -0.016 | -5.73
-9 | -0.353 | 0.059 | -0.017 | -5.988
-8.5 | -0.325 | 0.05801 | -0.017 | -5.608
-8 | -0.298 | 0.05501 | -0.017 | -5.422
-7.5 | -0.417 | 0.04834 | -0.02 | -8.632
-7 | -0.424 | 0.0401 | -0.023 | -10.571
-6.5 | -0.479 | 0.00993 | -0.034 | -48.215
-6 | -0.434 | 0.01042 | -0.034 | -41.603
-5.5 | -0.379 | 0.01059 | -0.034 | -35.762
-5 | -0.319 | 0.01029 | -0.035 | -31.003
-4.5 | -0.256 | 0.01058 | -0.035 | -24.187
-4 | -0.19 | 0.01026 | -0.035 | -18.528
-3.5 | -0.123 | 0.01003 | -0.036 | -12.224
-3 | -0.054 | 0.00994 | -0.036 | -5.429
-2.5 | 0.016 | 0.01039 | -0.036 | 1.496
-2 | 0.086 | 0.01024 | -0.037 | 8.359
-1.5 | 0.156 | 0.00962 | -0.037 | 16.217
-1 | 0.227 | 0.00957 | -0.037 | 23.682
-0.5 | 0.297 | 0.00956 | -0.038 | 31.056
0 | 0.367 | 0.00998 | -0.038 | 36.721
0.5 | 0.436 | 0.00814 | -0.038 | 53.647
1 | 0.506 | 0.00776 | -0.039 | 65.207
1.5 | 0.575 | 0.00791 | -0.039 | 72.72
2 | 0.644 | 0.00803 | -0.039 | 80.262
2.5 | 0.713 | 0.00776 | -0.04 | 91.958
3 | 0.782 | 0.00818 | -0.04 | 95.508
3.5 | 0.85 | 0.00796 | -0.04 | 106.661
4 | 0.917 | 0.00821 | -0.041 | 111.679
4.5 | 0.984 | 0.00807 | -0.041 | 121.946
5 | 1.049 | 0.00935 | -0.042 | 112.22
5.5 | 1.114 | 0.00978 | -0.042 | 113.959
6 | 1.178 | 0.0103 | -0.042 | 114.401
6.5 | 1.24 | 0.0109 | -0.043 | 113.739
7 | 1.299 | 0.0118 | -0.043 | 110.05
7.5 | 1.354 | 0.01268 | -0.043 | 106.818
8 | 1.404 | 0.01383 | -0.043 | 101.504
8.5 | 1.445 | 0.01537 | -0.043 | 94.007
9 | 1.475 | 0.01779 | -0.043 | 82.921
9.5 | 1.489 | 0.02136 | -0.043 | 69.714
10 | 1.485 | 0.02698 | -0.042 | 55.027
10.5 | 1.46 | 0.0338 | -0.042 | 43.209
11 | 1.409 | 0.0412 | -0.041 | 34.197
11.5 | 1.272 | 0.05087 | -0.04 | 25.003
12 | 0.883 | 0.06167 | -0.04 | 14.313
12.5 | 0.91 | 0.06468 | -0.04 | 14.074
13 | 0.931 | 0.07359 | -0.039 | 12.652
13.5 | 0.943 | 0.08751 | -0.038 | 10.779
14 | 0.974 | 0.09181 | -0.038 | 10.605
14.5 | 0.943 | 0.11762 | -0.026 | 8.019

## 72. Re 4M Mach 0.50 (2)
BIGFOIL.COM POLAR EXPORT
NACA35014
NACA35014 |  |  |  | Cl Max: | 1.5941 | at alpha= | 11 | deg
XFOIL ncrit=9 |  |  |  | L/D Max: | 149.051 | at alpha= | 6.5 | deg
Re: | 4000000 |  |  | Cd Min: | 0.23984 | at alpha= | -20 | deg
Mach: | 0.5 |  |  | Cl=0 at alpha= | -2.7559 | deg
|  |  |  | @ Cl=0.1, Cd= | 0.0075353
|  |  |  | @ Cl=0.4, Cd= | 0.007302
|  |  |  | @ Cl=0.6, Cd= | 0.0059519
alpha (deg) | Cl | Cd | Cm | Cl/Cd
-20 | -0.6162 | 0.23984 | 0.0254 | -2.5692
-19.5 | -0.5946 | 0.23264 | 0.0211 | -2.5559
-19 | -0.5735 | 0.22519 | 0.0169 | -2.5467
-18.5 | -0.5541 | 0.21712 | 0.0127 | -2.552
-18 | -0.5386 | 0.20752 | 0.008 | -2.5954
-17.5 | -0.5186 | 0.20022 | 0.0041 | -2.5902
-17 | -0.4978 | 0.19333 | 0.0005 | -2.5749
-16.5 | -0.4786 | 0.18597 | -0.0032 | -2.5735
-16 | -0.4652 | 0.17691 | -0.0073 | -2.6296
-15.5 | -0.4519 | 0.16838 | -0.0112 | -2.6838
-15 | -0.4325 | 0.16186 | -0.0142 | -2.6721
-14.5 | -0.4184 | 0.1541 | -0.0175 | -2.7151
-14 | -0.4118 | 0.14486 | -0.0213 | -2.8427
-13.5 | -0.4112 | 0.13484 | -0.0255 | -3.0495
-13 | -0.3984 | 0.12808 | -0.0279 | -3.1106
-12.5 | -0.3944 | 0.11983 | -0.0309 | -3.2913
-12 | -0.4203 | 0.10681 | -0.0368 | -3.935
-11.5 | -0.4139 | 0.09632 | -0.045 | -4.2971
-11 | -0.4214 | 0.08606 | -0.0512 | -4.8966
-10.5 | -0.4507 | 0.06992 | -0.0673 | -6.4459
-10 | -0.447 | 0.04404 | -0.1153 | -10.1499
-9.5 | -0.4803 | 0.03584 | -0.1189 | -13.4012
-9 | -0.5294 | 0.03096 | -0.1079 | -17.0995
-8.5 | -0.5681 | 0.02426 | -0.098 | -23.4171
-8 | -0.5961 | 0.01691 | -0.0876 | -35.2513
-7.5 | -0.5818 | 0.01249 | -0.0785 | -46.5813
-7 | -0.5316 | 0.01079 | -0.0723 | -49.2678
-6.5 | -0.4724 | 0.00996 | -0.0672 | -47.4297
-6 | -0.4107 | 0.00943 | -0.0629 | -43.5525
-5.5 | -0.3487 | 0.00896 | -0.059 | -38.9174
-5 | -0.2851 | 0.00866 | -0.0557 | -32.9215
-4.5 | -0.2221 | 0.00836 | -0.0526 | -26.567
-4 | -0.1585 | 0.00812 | -0.05 | -19.5197
-3.5 | -0.0945 | 0.00795 | -0.0476 | -11.8868
-3 | -0.0313 | 0.0078 | -0.0454 | -4.0128
-2.5 | 0.0328 | 0.00764 | -0.0435 | 4.2932
-2 | 0.0963 | 0.00754 | -0.0417 | 12.7719
-1.5 | 0.16 | 0.00746 | -0.04 | 21.4477
-1 | 0.2236 | 0.00739 | -0.0384 | 30.2571
-0.5 | 0.2865 | 0.00735 | -0.0369 | 38.9796
0 | 0.3503 | 0.00731 | -0.0354 | 47.9207
0.5 | 0.4125 | 0.0073 | -0.0338 | 56.5068
1 | 0.4749 | 0.00722 | -0.0322 | 65.7756
1.5 | 0.5164 | 0.00635 | -0.027 | 81.3228
2 | 0.568 | 0.006 | -0.0232 | 94.6667
2.5 | 0.6212 | 0.00592 | -0.0196 | 104.9324
3 | 0.6758 | 0.00589 | -0.0161 | 114.7368
3.5 | 0.7306 | 0.00596 | -0.0125 | 122.5839
4 | 0.7975 | 0.00614 | -0.0114 | 129.886
4.5 | 0.8874 | 0.00646 | -0.0149 | 137.3684
5 | 0.975 | 0.00685 | -0.0179 | 142.3358
5.5 | 1.0475 | 0.00721 | -0.0174 | 145.2843
6 | 1.1295 | 0.00763 | -0.0187 | 148.0341
6.5 | 1.2088 | 0.00811 | -0.0192 | 149.0506
7 | 1.2815 | 0.00868 | -0.0182 | 147.6382
8 | 1.4363 | 0.00999 | -0.0174 | 143.7738
8.5 | 1.5075 | 0.01083 | -0.0157 | 139.1967
9 | 1.5224 | 0.01164 | -0.0045 | 130.7904
9.5 | 1.5452 | 0.01279 | 0.0048 | 120.8131
10 | 1.5678 | 0.0144 | 0.0131 | 108.875
11 | 1.5941 | 0.02017 | 0.0263 | 79.0332
12 | 1.584 | 0.03131 | 0.0321 | 50.5909
12.5 | 1.5582 | 0.03939 | 0.0324 | 39.5583
13 | 1.5189 | 0.04868 | 0.0318 | 31.2017
13.5 | 1.4755 | 0.05844 | 0.0303 | 25.2481
14 | 1.4313 | 0.06866 | 0.028 | 20.8462
14.5 | 1.3961 | 0.07857 | 0.0253 | 17.7689
15 | 1.3649 | 0.08853 | 0.0221 | 15.4174
15.5 | 1.3375 | 0.09845 | 0.0187 | 13.5856
16.5 | 1.2952 | 0.11801 | 0.0108 | 10.9753
17 | 1.2739 | 0.1283 | 0.006 | 9.9291
17.5 | 1.2621 | 0.1378 | 0.0014 | 9.1589
18 | 1.2485 | 0.14786 | -0.004 | 8.4438
18.5 | 1.2406 | 0.15742 | -0.0093 | 7.8808
19 | 1.2329 | 0.16732 | -0.0151 | 7.3685
19.5 | 1.2254 | 0.17751 | -0.0215 | 6.9033
20 | 1.2214 | 0.18739 | -0.0278 | 6.518

## 73. Re 5M Mach 0.00 (1)
BIGFOIL.COM POLAR EXPORT
NACA35014
NACA35014 |  |  |  | Cl Max: | 1.683 | at alpha= | 15.5 | deg
JavaFoil+Calcfoil stall+Eppler ext transition |  |  |  | L/D Max: | 143.033 | at alpha= | 7.5 | deg
Re: | 5000000 |  |  | Cd Min: | 0.00787 | at alpha= | 0.5 | deg
Mach: | 0 |  |  | Cl=0 at alpha= | -2.6147 | deg
|  |  |  | @ Cl=0.1, Cd= | 0.0099402
|  |  |  | @ Cl=0.4, Cd= | 0.0078872
|  |  |  | @ Cl=0.6, Cd= | 0.008145
alpha (deg) | Cl | Cd | Cm | Cl/Cd
-16.5 | -0.844 | 0.10749 | -0.016 | -7.851
-16 | -0.844 | 0.10181 | -0.016 | -8.291
-15.5 | -0.843 | 0.09579 | -0.016 | -8.797
-15 | -0.839 | 0.08996 | -0.016 | -9.328
-14.5 | -0.833 | 0.08415 | -0.017 | -9.905
-14 | -0.826 | 0.07827 | -0.017 | -10.552
-13.5 | -0.817 | 0.07197 | -0.018 | -11.347
-13 | -0.805 | 0.06587 | -0.018 | -12.222
-12.5 | -0.795 | 0.05798 | -0.019 | -13.703
-12 | -0.858 | 0.02076 | -0.025 | -41.341
-11.5 | -0.876 | 0.01261 | -0.026 | -69.475
-11 | -0.854 | 0.01149 | -0.027 | -74.367
-10.5 | -0.823 | 0.01088 | -0.027 | -75.668
-10 | -0.787 | 0.00937 | -0.028 | -84.034
-9.5 | -0.747 | 0.0101 | -0.028 | -73.993
-9 | -0.704 | 0.0098 | -0.028 | -71.807
-8.5 | -0.658 | 0.01016 | -0.028 | -64.795
-8 | -0.61 | 0.0106 | -0.029 | -57.519
-7.5 | -0.56 | 0.01043 | -0.029 | -53.684
-7 | -0.508 | 0.01035 | -0.029 | -49.07
-6.5 | -0.454 | 0.0101 | -0.029 | -44.964
-6 | -0.399 | 0.0105 | -0.03 | -37.994
-5.5 | -0.342 | 0.01034 | -0.03 | -33.092
-5 | -0.285 | 0.01009 | -0.03 | -28.214
-4.5 | -0.226 | 0.00997 | -0.03 | -22.69
-4 | -0.167 | 0.01054 | -0.031 | -15.85
-3.5 | -0.107 | 0.01031 | -0.031 | -10.406
-3 | -0.047 | 0.01021 | -0.031 | -4.61
-2.5 | 0.014 | 0.01012 | -0.031 | 1.338
-2 | 0.074 | 0.00997 | -0.032 | 7.461
-1.5 | 0.135 | 0.0099 | -0.032 | 13.682
-1 | 0.197 | 0.00976 | -0.032 | 20.163
-0.5 | 0.258 | 0.00975 | -0.033 | 26.427
0 | 0.318 | 0.00968 | -0.033 | 32.902
0.5 | 0.379 | 0.00787 | -0.033 | 48.153
1 | 0.44 | 0.00792 | -0.034 | 55.53
1.5 | 0.5 | 0.00799 | -0.034 | 62.628
2 | 0.561 | 0.00808 | -0.034 | 69.392
2.5 | 0.621 | 0.00818 | -0.034 | 75.895
3 | 0.681 | 0.00836 | -0.035 | 81.463
3.5 | 0.741 | 0.00793 | -0.035 | 93.455
4 | 0.8 | 0.00809 | -0.035 | 98.897
4.5 | 0.86 | 0.0083 | -0.036 | 103.548
5 | 0.919 | 0.00799 | -0.036 | 114.937
5.5 | 0.977 | 0.00842 | -0.036 | 116.115
6 | 1.036 | 0.00816 | -0.037 | 126.884
6.5 | 1.093 | 0.00848 | -0.037 | 128.949
7 | 1.15 | 0.00854 | -0.037 | 134.661
7.5 | 1.206 | 0.00843 | -0.038 | 143.033
8 | 1.261 | 0.00976 | -0.038 | 129.158
8.5 | 1.313 | 0.0102 | -0.038 | 128.708
9 | 1.364 | 0.01073 | -0.039 | 127.124
9.5 | 1.412 | 0.01139 | -0.039 | 123.89
10 | 1.457 | 0.01224 | -0.039 | 118.983
10.5 | 1.497 | 0.0133 | -0.039 | 112.582
11 | 1.534 | 0.01463 | -0.039 | 104.828
11.5 | 1.565 | 0.01622 | -0.04 | 96.511
12 | 1.593 | 0.01797 | -0.04 | 88.647
12.5 | 1.617 | 0.01987 | -0.04 | 81.405
13 | 1.638 | 0.02199 | -0.04 | 74.5
13.5 | 1.655 | 0.02443 | -0.04 | 67.733
14 | 1.667 | 0.02704 | -0.04 | 61.656
14.5 | 1.676 | 0.03007 | -0.04 | 55.722
15 | 1.681 | 0.03332 | -0.04 | 50.455
15.5 | 1.683 | 0.03688 | -0.04 | 45.63
16 | 1.682 | 0.04077 | -0.04 | 41.247
16.5 | 1.677 | 0.04493 | -0.04 | 37.329
17 | 1.669 | 0.04936 | -0.04 | 33.807
17.5 | 1.655 | 0.05414 | -0.04 | 30.572
18 | 1.639 | 0.05913 | -0.04 | 27.719
18.5 | 1.62 | 0.0644 | -0.04 | 25.154
19 | 1.598 | 0.06991 | -0.04 | 22.865
19.5 | 1.574 | 0.0757 | -0.04 | 20.797
20 | 1.548 | 0.0818 | -0.04 | 18.927

## 74. Re 5M Mach 0.00 (2)
BIGFOIL.COM POLAR EXPORT
NACA35014
NACA35014 |  |  |  | Cl Max: | 1.7146 | at alpha= | 17 | deg
XFOIL ncrit=9 |  |  |  | L/D Max: | 158.164 | at alpha= | 7.5 | deg
Re: | 5000000 |  |  | Cd Min: | 0.07599 | at alpha= | 20 | deg
Mach: | 0 |  |  | Cl=0 at alpha= | -2.7362 | deg
|  |  |  | @ Cl=0.1, Cd= | 0.0068379
|  |  |  | @ Cl=0.4, Cd= | 0.0060461
|  |  |  | @ Cl=0.6, Cd= | 0.0051726
alpha (deg) | Cl | Cd | Cm | Cl/Cd
-20 | -1.588 | 0.0277 | -0.0839 | -57.3285
-19.5 | -1.5737 | 0.02547 | -0.0813 | -61.7864
-19 | -1.5563 | 0.02364 | -0.0781 | -65.8333
-18.5 | -1.5362 | 0.0221 | -0.0744 | -69.5113
-18 | -1.5181 | 0.02058 | -0.0699 | -73.7658
-17.5 | -1.5011 | 0.01922 | -0.0645 | -78.1009
-17 | -1.4891 | 0.01828 | -0.0572 | -81.4606
-16.5 | -1.4682 | 0.01734 | -0.0513 | -84.6713
-16 | -1.4432 | 0.01655 | -0.0459 | -87.2024
-15.5 | -1.3882 | 0.01566 | -0.0464 | -88.6462
-15 | -1.3312 | 0.01485 | -0.0472 | -89.6431
-14.5 | -1.2725 | 0.01412 | -0.0483 | -90.1204
-14 | -1.2121 | 0.01344 | -0.0495 | -90.186
-13.5 | -1.1573 | 0.01262 | -0.0497 | -91.7036
-13 | -1.0984 | 0.01183 | -0.0506 | -92.8487
-12.5 | -1.037 | 0.01118 | -0.0519 | -92.7549
-12 | -0.9697 | 0.01061 | -0.0545 | -91.3949
-11.5 | -0.8947 | 0.01007 | -0.0586 | -88.8481
-11 | -0.8325 | 0.00953 | -0.06 | -87.3557
-10.5 | -0.7861 | 0.00919 | -0.0579 | -85.5386
-10 | -0.7413 | 0.00894 | -0.0553 | -82.9195
-9.5 | -0.6949 | 0.00875 | -0.053 | -79.4171
-9 | -0.6478 | 0.00856 | -0.0509 | -75.6776
-8.5 | -0.6 | 0.00831 | -0.049 | -72.2022
-8 | -0.5505 | 0.00817 | -0.0474 | -67.3807
-7.5 | -0.5005 | 0.00803 | -0.0459 | -62.3288
-7 | -0.4504 | 0.00785 | -0.0444 | -57.3758
-6.5 | -0.3989 | 0.00775 | -0.0432 | -51.471
-6 | -0.3477 | 0.00762 | -0.0419 | -45.6299
-5.5 | -0.2955 | 0.00753 | -0.0408 | -39.243
-5 | -0.2429 | 0.00739 | -0.0398 | -32.8687
-4.5 | -0.1896 | 0.0073 | -0.0389 | -25.9726
-4 | -0.1363 | 0.00719 | -0.0381 | -18.9569
-3.5 | -0.0825 | 0.00709 | -0.0373 | -11.6361
-3 | -0.0287 | 0.00702 | -0.0365 | -4.0883
-2.5 | 0.0257 | 0.00693 | -0.0359 | 3.7085
-2 | 0.0801 | 0.00686 | -0.0353 | 11.6764
-1.5 | 0.1342 | 0.0068 | -0.0346 | 19.7353
-1 | 0.1889 | 0.00673 | -0.0341 | 28.0684
-0.5 | 0.243 | 0.00671 | -0.0334 | 36.2146
0 | 0.2976 | 0.00663 | -0.0329 | 44.8869
0.5 | 0.3511 | 0.00659 | -0.0321 | 53.2777
1.5 | 0.4419 | 0.00558 | -0.0277 | 79.1935
2 | 0.49 | 0.00532 | -0.0259 | 92.1053
2.5 | 0.5386 | 0.00523 | -0.0242 | 102.9828
3 | 0.5874 | 0.00517 | -0.0224 | 113.617
3.5 | 0.6361 | 0.00518 | -0.0207 | 122.7992
4 | 0.6866 | 0.00523 | -0.0193 | 131.2811
4.5 | 0.7457 | 0.00538 | -0.0199 | 138.6059
5 | 0.8071 | 0.00561 | -0.0211 | 143.8681
5.5 | 0.8732 | 0.00583 | -0.0235 | 149.777
6 | 0.9318 | 0.00606 | -0.0242 | 153.7624
6.5 | 0.9978 | 0.00638 | -0.0266 | 156.395
7 | 1.0596 | 0.00672 | -0.0282 | 157.6786
7.5 | 1.1198 | 0.00708 | -0.0294 | 158.1638
8 | 1.1765 | 0.00749 | -0.03 | 157.0761
8.5 | 1.2321 | 0.00793 | -0.0304 | 155.372
9 | 1.2925 | 0.00843 | -0.0319 | 153.3215
9.5 | 1.3506 | 0.00906 | -0.0332 | 149.0728
10 | 1.4075 | 0.00971 | -0.0343 | 144.9537
10.5 | 1.4623 | 0.01046 | -0.035 | 139.7992
11 | 1.5014 | 0.01122 | -0.0325 | 133.8146
11.5 | 1.5238 | 0.01197 | -0.0265 | 127.3016
12 | 1.5375 | 0.01259 | -0.0188 | 122.1207
12.5 | 1.557 | 0.0134 | -0.0127 | 116.194
13 | 1.5813 | 0.01435 | -0.0081 | 110.1951
13.5 | 1.6063 | 0.01541 | -0.0041 | 104.2375
14 | 1.6282 | 0.01674 | -0.0001 | 97.264
14.5 | 1.6512 | 0.01817 | 0.0032 | 90.8751
15 | 1.6705 | 0.01998 | 0.0063 | 83.6086
16 | 1.6998 | 0.02496 | 0.0112 | 68.101
16.5 | 1.7082 | 0.02839 | 0.0128 | 60.1691
17 | 1.7146 | 0.03234 | 0.0137 | 53.0179
17.5 | 1.7108 | 0.03765 | 0.014 | 45.4396
18 | 1.7076 | 0.04323 | 0.0136 | 39.5003
18.5 | 1.6955 | 0.05005 | 0.0127 | 33.8761
19 | 1.6737 | 0.0583 | 0.0111 | 28.7084
19.5 | 1.6479 | 0.06726 | 0.009 | 24.5004
20 | 1.6255 | 0.07599 | 0.0066 | 21.391

## 75. Re 5M Mach 0.10 (1)
BIGFOIL.COM POLAR EXPORT
NACA35014
NACA35014 |  |  |  | Cl Max: | 1.672 | at alpha= | 15 | deg
JavaFoil+Calcfoil stall+Eppler ext transition |  |  |  | L/D Max: | 142.443 | at alpha= | 7.5 | deg
Re: | 5000000 |  |  | Cd Min: | 0.00787 | at alpha= | 0.5 | deg
Mach: | 0.1 |  |  | Cl=0 at alpha= | -2.6147 | deg
|  |  |  | @ Cl=0.1, Cd= | 0.0099531
|  |  |  | @ Cl=0.4, Cd= | 0.0078949
|  |  |  | @ Cl=0.6, Cd= | 0.0082067
alpha (deg) | Cl | Cd | Cm | Cl/Cd
-16.5 | -0.818 | 0.10974 | -0.015 | -7.454
-16 | -0.821 | 0.10396 | -0.016 | -7.898
-15.5 | -0.822 | 0.09776 | -0.016 | -8.411
-15 | -0.821 | 0.09182 | -0.016 | -8.944
-14.5 | -0.818 | 0.08607 | -0.017 | -9.501
-14 | -0.812 | 0.08007 | -0.017 | -10.145
-13.5 | -0.804 | 0.0741 | -0.017 | -10.856
-13 | -0.795 | 0.06802 | -0.018 | -11.681
-12.5 | -0.783 | 0.06161 | -0.019 | -12.707
-12 | -0.776 | 0.05113 | -0.02 | -15.185
-11.5 | -0.861 | 0.01404 | -0.026 | -61.326
-11 | -0.849 | 0.0118 | -0.027 | -71.968
-10.5 | -0.821 | 0.01106 | -0.027 | -74.269
-10 | -0.786 | 0.0095 | -0.028 | -82.761
-9.5 | -0.747 | 0.00963 | -0.028 | -77.607
-9 | -0.705 | 0.00985 | -0.028 | -71.52
-8.5 | -0.659 | 0.0102 | -0.028 | -64.617
-8 | -0.611 | 0.01 | -0.029 | -61.114
-7.5 | -0.561 | 0.01049 | -0.029 | -53.505
-7 | -0.509 | 0.01039 | -0.029 | -49.051
-6.5 | -0.456 | 0.01018 | -0.029 | -44.769
-6 | -0.4 | 0.01063 | -0.03 | -37.664
-5.5 | -0.344 | 0.01035 | -0.03 | -33.209
-5 | -0.286 | 0.01021 | -0.03 | -28.014
-4.5 | -0.227 | 0.01001 | -0.03 | -22.72
-4 | -0.168 | 0.00987 | -0.031 | -17.007
-3.5 | -0.108 | 0.01032 | -0.031 | -10.456
-3 | -0.047 | 0.01021 | -0.031 | -4.632
-2.5 | 0.014 | 0.01012 | -0.032 | 1.344
-2 | 0.075 | 0.00999 | -0.032 | 7.486
-1.5 | 0.136 | 0.0099 | -0.032 | 13.754
-1 | 0.198 | 0.00988 | -0.032 | 20.007
-0.5 | 0.259 | 0.00981 | -0.033 | 26.395
0 | 0.32 | 0.00974 | -0.033 | 32.87
0.5 | 0.381 | 0.00787 | -0.033 | 48.391
1 | 0.442 | 0.00795 | -0.034 | 55.612
1.5 | 0.503 | 0.00801 | -0.034 | 62.734
2 | 0.563 | 0.00814 | -0.034 | 69.198
2.5 | 0.624 | 0.00825 | -0.035 | 75.636
3 | 0.684 | 0.00837 | -0.035 | 81.751
3.5 | 0.744 | 0.00796 | -0.035 | 93.562
4 | 0.804 | 0.00814 | -0.036 | 98.855
4.5 | 0.864 | 0.00836 | -0.036 | 103.276
5 | 0.923 | 0.00805 | -0.036 | 114.687
5.5 | 0.982 | 0.00852 | -0.037 | 115.276
6 | 1.041 | 0.00823 | -0.037 | 126.402
6.5 | 1.098 | 0.00853 | -0.037 | 128.707
7 | 1.156 | 0.00862 | -0.038 | 134.085
7.5 | 1.212 | 0.00851 | -0.038 | 142.443
8 | 1.266 | 0.00985 | -0.038 | 128.557
8.5 | 1.319 | 0.01031 | -0.039 | 127.942
9 | 1.369 | 0.01085 | -0.039 | 126.22
9.5 | 1.417 | 0.01156 | -0.039 | 122.551
10 | 1.461 | 0.01242 | -0.039 | 117.671
10.5 | 1.501 | 0.01354 | -0.04 | 110.856
11 | 1.537 | 0.01494 | -0.04 | 102.848
11.5 | 1.568 | 0.01663 | -0.04 | 94.264
12 | 1.594 | 0.01843 | -0.04 | 86.502
12.5 | 1.617 | 0.02043 | -0.04 | 79.17
13 | 1.637 | 0.02268 | -0.04 | 72.163
13.5 | 1.652 | 0.02523 | -0.04 | 65.455
14 | 1.662 | 0.028 | -0.04 | 59.377
14.5 | 1.669 | 0.03118 | -0.04 | 53.529
15 | 1.672 | 0.0346 | -0.04 | 48.323
15.5 | 1.672 | 0.03836 | -0.04 | 43.585
16 | 1.668 | 0.04241 | -0.04 | 39.324
16.5 | 1.66 | 0.04679 | -0.04 | 35.485
17 | 1.649 | 0.05143 | -0.04 | 32.062
17.5 | 1.632 | 0.05629 | -0.04 | 28.996
18 | 1.612 | 0.06152 | -0.04 | 26.21
18.5 | 1.589 | 0.06701 | -0.04 | 23.718
19 | 1.564 | 0.0729 | -0.04 | 21.448
19.5 | 1.535 | 0.07898 | -0.04 | 19.439
20 | 1.505 | 0.08537 | -0.04 | 17.628

## 76. Re 5M Mach 0.10 (2)
BIGFOIL.COM POLAR EXPORT
NACA35014
NACA35014 |  |  |  | Cl Max: | 1.7053 | at alpha= | 17 | deg
XFOIL ncrit=9 |  |  |  | L/D Max: | 158.315 | at alpha= | 7.5 | deg
Re: | 5000000 |  |  | Cd Min: | 0.0822 | at alpha= | 20 | deg
Mach: | 0.1 |  |  | Cl=0 at alpha= | -2.7372 | deg
|  |  |  | @ Cl=0.1, Cd= | 0.0068523
|  |  |  | @ Cl=0.4, Cd= | 0.0064764
|  |  |  | @ Cl=0.6, Cd= | 0.00519
alpha (deg) | Cl | Cd | Cm | Cl/Cd
-20 | -1.5641 | 0.0315 | -0.089 | -49.654
-19.5 | -1.5584 | 0.02825 | -0.087 | -55.1646
-19 | -1.5474 | 0.02571 | -0.084 | -60.1867
-18.5 | -1.5313 | 0.02374 | -0.0804 | -64.5029
-18 | -1.5114 | 0.02216 | -0.0763 | -68.204
-17.5 | -1.4915 | 0.02074 | -0.0716 | -71.9142
-17 | -1.4784 | 0.01935 | -0.0651 | -76.4031
-16.5 | -1.4699 | 0.01827 | -0.0569 | -80.4543
-16 | -1.4469 | 0.01731 | -0.051 | -83.5875
-15.5 | -1.401 | 0.01631 | -0.0494 | -85.8982
-15 | -1.3438 | 0.01537 | -0.0499 | -87.4301
-14.5 | -1.2847 | 0.01455 | -0.0507 | -88.2955
-14 | -1.2239 | 0.01379 | -0.0518 | -88.7527
-13.5 | -1.1664 | 0.01309 | -0.052 | -89.1062
-13 | -1.108 | 0.01217 | -0.0525 | -91.0435
-12.5 | -1.0459 | 0.01143 | -0.0538 | -91.5048
-12 | -0.9788 | 0.01079 | -0.0559 | -90.7136
-11.5 | -0.9022 | 0.01021 | -0.0601 | -88.3643
-11 | -0.8377 | 0.00971 | -0.0617 | -86.2719
-10.5 | -0.7913 | 0.00932 | -0.0593 | -84.9034
-10 | -0.7465 | 0.00904 | -0.0566 | -82.5774
-9.5 | -0.6998 | 0.00882 | -0.0542 | -79.3424
-9 | -0.652 | 0.00866 | -0.052 | -75.2887
-8.5 | -0.6039 | 0.00838 | -0.05 | -72.0644
-8 | -0.5544 | 0.00822 | -0.0482 | -67.4453
-7.5 | -0.5036 | 0.00809 | -0.0467 | -62.2497
-7 | -0.4533 | 0.0079 | -0.0451 | -57.3797
-6.5 | -0.4016 | 0.00778 | -0.0437 | -51.6195
-6 | -0.3499 | 0.00765 | -0.0424 | -45.7386
-5.5 | -0.2974 | 0.00755 | -0.0413 | -39.3907
-5 | -0.2443 | 0.00742 | -0.0402 | -32.9245
-4.5 | -0.1907 | 0.00733 | -0.0393 | -26.0164
-4 | -0.1371 | 0.00721 | -0.0384 | -19.0153
-3.5 | -0.083 | 0.00711 | -0.0376 | -11.6737
-3 | -0.0287 | 0.00703 | -0.0368 | -4.0825
-2.5 | 0.0259 | 0.00695 | -0.0361 | 3.7266
-2 | 0.0807 | 0.00687 | -0.0355 | 11.7467
-1.5 | 0.1351 | 0.00682 | -0.0348 | 19.8094
-1 | 0.1901 | 0.00674 | -0.0342 | 28.2047
-0.5 | 0.2445 | 0.00671 | -0.0335 | 36.4382
0 | 0.2993 | 0.00665 | -0.033 | 45.0075
0.5 | 0.3532 | 0.0066 | -0.0322 | 53.5152
1 | 0.4062 | 0.00646 | -0.0314 | 62.8793
1.5 | 0.4446 | 0.0056 | -0.0278 | 79.3929
2 | 0.4928 | 0.00534 | -0.0259 | 92.2846
2.5 | 0.5417 | 0.00524 | -0.0242 | 103.3779
3 | 0.5906 | 0.00519 | -0.0224 | 113.7958
3.5 | 0.6397 | 0.00519 | -0.0206 | 123.2563
4 | 0.6903 | 0.00526 | -0.0191 | 131.2357
4.5 | 0.75 | 0.0054 | -0.0197 | 138.8889
5 | 0.8119 | 0.00563 | -0.021 | 144.2096
5.5 | 0.8786 | 0.00586 | -0.0233 | 149.9317
6 | 0.9379 | 0.00609 | -0.024 | 154.0066
6.5 | 1.0043 | 0.00641 | -0.0264 | 156.6771
7 | 1.0667 | 0.00675 | -0.028 | 158.0296
7.5 | 1.1272 | 0.00712 | -0.0292 | 158.3146
8 | 1.1842 | 0.00753 | -0.0296 | 157.2643
8.5 | 1.2407 | 0.00798 | -0.03 | 155.4762
9 | 1.3014 | 0.00851 | -0.0315 | 152.926
9.5 | 1.3602 | 0.00914 | -0.0328 | 148.8184
10 | 1.417 | 0.00984 | -0.0337 | 144.0041
10.5 | 1.4725 | 0.0106 | -0.0344 | 138.9151
11 | 1.5063 | 0.01138 | -0.0306 | 132.3638
11.5 | 1.5272 | 0.01211 | -0.0241 | 126.1107
12 | 1.5396 | 0.01275 | -0.016 | 120.7529
12.5 | 1.5604 | 0.01366 | -0.0103 | 114.2313
13 | 1.5846 | 0.01469 | -0.0057 | 107.8693
13.5 | 1.609 | 0.01585 | -0.0016 | 101.5142
14 | 1.6303 | 0.01731 | 0.0023 | 94.1826
14.5 | 1.6525 | 0.01889 | 0.0056 | 87.4801
15 | 1.6717 | 0.02086 | 0.0085 | 80.139
15.5 | 1.6844 | 0.02351 | 0.0112 | 71.6461
16 | 1.6962 | 0.02657 | 0.0131 | 63.8389
16.5 | 1.7038 | 0.03034 | 0.0144 | 56.1569
17 | 1.7053 | 0.035 | 0.015 | 48.7229
17.5 | 1.6988 | 0.04085 | 0.015 | 41.5863
18 | 1.6923 | 0.04701 | 0.0143 | 35.9987
18.5 | 1.6737 | 0.05477 | 0.013 | 30.5587
19 | 1.6477 | 0.06368 | 0.011 | 25.8747
19.5 | 1.6208 | 0.07295 | 0.0086 | 22.218
20 | 1.5958 | 0.0822 | 0.0059 | 19.4136

## 77. Re 5M Mach 0.25 (1)
BIGFOIL.COM POLAR EXPORT
NACA35014
NACA35014 |  |  |  | Cl Max: | 1.623 | at alpha= | 13.5 | deg
JavaFoil+Calcfoil stall+Eppler ext transition |  |  |  | L/D Max: | 142.484 | at alpha= | 7 | deg
Re: | 5000000 |  |  | Cd Min: | 0.00794 | at alpha= | 2.5 | deg
Mach: | 0.25 |  |  | Cl=0 at alpha= | -2.6111 | deg
|  |  |  | @ Cl=0.1, Cd= | 0.010195
|  |  |  | @ Cl=0.4, Cd= | 0.0080771
|  |  |  | @ Cl=0.6, Cd= | 0.0082045
alpha (deg) | Cl | Cd | Cm | Cl/Cd
-15 | -0.672 | 0.10373 | -0.015 | -6.477
-14.5 | -0.689 | 0.09722 | -0.015 | -7.089
-14 | -0.703 | 0.09067 | -0.016 | -7.749
-13.5 | -0.712 | 0.08444 | -0.016 | -8.427
-13 | -0.716 | 0.07859 | -0.017 | -9.112
-12.5 | -0.716 | 0.07244 | -0.017 | -9.891
-12 | -0.713 | 0.06649 | -0.018 | -10.72
-11.5 | -0.705 | 0.06083 | -0.019 | -11.587
-11 | -0.695 | 0.05416 | -0.02 | -12.826
-10.5 | -0.758 | 0.01829 | -0.026 | -41.449
-10 | -0.773 | 0.01163 | -0.028 | -66.439
-9.5 | -0.743 | 0.01092 | -0.029 | -68.061
-9 | -0.705 | 0.00988 | -0.029 | -71.42
-8.5 | -0.663 | 0.01007 | -0.029 | -65.902
-8 | -0.618 | 0.01043 | -0.029 | -59.256
-7.5 | -0.569 | 0.01028 | -0.03 | -55.36
-7 | -0.518 | 0.01082 | -0.03 | -47.906
-6.5 | -0.465 | 0.01048 | -0.03 | -44.344
-6 | -0.409 | 0.01025 | -0.031 | -39.901
-5.5 | -0.352 | 0.01064 | -0.031 | -33.046
-5 | -0.293 | 0.01038 | -0.031 | -28.202
-4.5 | -0.233 | 0.01024 | -0.031 | -22.751
-4 | -0.172 | 0.01004 | -0.032 | -17.147
-3.5 | -0.111 | 0.00995 | -0.032 | -11.119
-3 | -0.049 | 0.00984 | -0.032 | -4.934
-2.5 | 0.014 | 0.01033 | -0.032 | 1.352
-2 | 0.077 | 0.01021 | -0.033 | 7.526
-1.5 | 0.14 | 0.01017 | -0.033 | 13.756
-1 | 0.203 | 0.01 | -0.033 | 20.298
-0.5 | 0.266 | 0.00945 | -0.034 | 28.15
0 | 0.329 | 0.00937 | -0.034 | 35.087
0.5 | 0.391 | 0.00807 | -0.034 | 48.505
1 | 0.454 | 0.00812 | -0.035 | 55.874
1.5 | 0.516 | 0.00826 | -0.035 | 62.519
2 | 0.579 | 0.00834 | -0.035 | 69.338
2.5 | 0.641 | 0.00794 | -0.036 | 80.671
3 | 0.703 | 0.00806 | -0.036 | 87.115
3.5 | 0.764 | 0.00822 | -0.036 | 92.993
4 | 0.826 | 0.00841 | -0.037 | 98.19
4.5 | 0.887 | 0.0081 | -0.037 | 109.394
5 | 0.947 | 0.00833 | -0.037 | 113.664
5.5 | 1.008 | 0.0081 | -0.038 | 124.351
6 | 1.067 | 0.00809 | -0.038 | 131.86
6.5 | 1.126 | 0.00841 | -0.038 | 133.908
7 | 1.184 | 0.00831 | -0.039 | 142.484
7.5 | 1.241 | 0.00987 | -0.039 | 125.745
8 | 1.296 | 0.01036 | -0.039 | 125.052
8.5 | 1.348 | 0.01092 | -0.04 | 123.528
9 | 1.398 | 0.01159 | -0.04 | 120.556
9.5 | 1.444 | 0.01244 | -0.04 | 116.028
10 | 1.485 | 0.01357 | -0.04 | 109.419
10.5 | 1.521 | 0.01509 | -0.04 | 100.773
11 | 1.55 | 0.01699 | -0.04 | 91.261
11.5 | 1.574 | 0.01918 | -0.04 | 82.083
12 | 1.594 | 0.02156 | -0.04 | 73.906
12.5 | 1.608 | 0.02427 | -0.04 | 66.26
13 | 1.619 | 0.02732 | -0.04 | 59.257
13.5 | 1.623 | 0.03057 | -0.04 | 53.107
14 | 1.621 | 0.03434 | -0.04 | 47.213
14.5 | 1.614 | 0.0384 | -0.04 | 42.026
15 | 1.601 | 0.04289 | -0.04 | 37.329
15.5 | 1.582 | 0.0478 | -0.04 | 33.096
16 | 1.558 | 0.05301 | -0.04 | 29.389
16.5 | 1.528 | 0.05869 | -0.04 | 26.031
17 | 1.49 | 0.06475 | -0.04 | 23.018
17.5 | 1.445 | 0.07136 | -0.04 | 20.247
18 | 1.394 | 0.07831 | -0.04 | 17.794
18.5 | 1.337 | 0.08579 | -0.039 | 15.585

## 78. Re 5M Mach 0.25 (2)
BIGFOIL.COM POLAR EXPORT
NACA35014
NACA35014 |  |  |  | Cl Max: | 1.6641 | at alpha= | 15.5 | deg
XFOIL ncrit=9 |  |  |  | L/D Max: | 158.822 | at alpha= | 7 | deg
Re: | 5000000 |  |  | Cd Min: | 0.17042 | at alpha= | -19 | deg
Mach: | 0.25 |  |  | Cl=0 at alpha= | -2.7393 | deg
|  |  |  | @ Cl=0.1, Cd= | 0.0069154
|  |  |  | @ Cl=0.4, Cd= | 0.006612
|  |  |  | @ Cl=0.6, Cd= | 0.0053117
alpha (deg) | Cl | Cd | Cm | Cl/Cd
-19 | -0.6755 | 0.17042 | -0.0019 | -3.9637
-18.5 | -0.7127 | 0.15301 | -0.0119 | -4.6579
-18 | -0.7496 | 0.13709 | -0.0214 | -5.4679
-17.5 | -1.2836 | 0.04484 | -0.094 | -28.6262
-17 | -1.3335 | 0.03495 | -0.0976 | -38.1545
-16.5 | -1.3599 | 0.02916 | -0.0948 | -46.6358
-16 | -1.3637 | 0.02579 | -0.0893 | -52.8771
-15.5 | -1.3665 | 0.02323 | -0.0814 | -58.8248
-15 | -1.3832 | 0.02133 | -0.0691 | -64.8476
-14.5 | -1.3396 | 0.01889 | -0.0668 | -70.9158
-14 | -1.2816 | 0.01708 | -0.0662 | -75.0351
-13 | -1.1597 | 0.01445 | -0.0648 | -80.2561
-12 | -1.0283 | 0.01233 | -0.0652 | -83.3982
-11.5 | -0.9446 | 0.01129 | -0.0691 | -83.667
-11 | -0.8702 | 0.01054 | -0.0711 | -82.5617
-10.5 | -0.82 | 0.01012 | -0.0682 | -81.0277
-10 | -0.774 | 0.00977 | -0.0644 | -79.2221
-9.5 | -0.7265 | 0.00934 | -0.061 | -77.7837
-9 | -0.6774 | 0.00907 | -0.058 | -74.6858
-8.5 | -0.6261 | 0.00883 | -0.0555 | -70.906
-8 | -0.5747 | 0.00857 | -0.0531 | -67.0595
-7.5 | -0.5226 | 0.00835 | -0.0509 | -62.5868
-7 | -0.4692 | 0.0082 | -0.049 | -57.2195
-6.5 | -0.4162 | 0.00799 | -0.0471 | -52.0901
-6 | -0.362 | 0.00787 | -0.0455 | -45.9975
-5.5 | -0.3076 | 0.00769 | -0.0439 | -40
-5 | -0.2525 | 0.00758 | -0.0426 | -33.3113
-4.5 | -0.1975 | 0.00744 | -0.0413 | -26.5457
-4 | -0.1417 | 0.00732 | -0.0402 | -19.3579
-3.5 | -0.0854 | 0.00722 | -0.0393 | -11.8283
-3 | -0.0292 | 0.0071 | -0.0383 | -4.1127
-2.5 | 0.0268 | 0.00702 | -0.0374 | 3.8177
-2 | 0.0835 | 0.00693 | -0.0366 | 12.0491
-1.5 | 0.1399 | 0.00688 | -0.0358 | 20.3343
-1 | 0.1964 | 0.00682 | -0.0351 | 28.7977
-0.5 | 0.2527 | 0.00676 | -0.0343 | 37.3817
0 | 0.3089 | 0.00674 | -0.0335 | 45.8309
0.5 | 0.365 | 0.00667 | -0.0328 | 54.7226
1 | 0.4193 | 0.00658 | -0.0317 | 63.7234
2 | 0.5078 | 0.00546 | -0.0258 | 93.0037
2.5 | 0.5586 | 0.00532 | -0.0239 | 105
3 | 0.6085 | 0.00531 | -0.0219 | 114.5951
3.5 | 0.6591 | 0.00529 | -0.0199 | 124.5936
4 | 0.7106 | 0.00537 | -0.0181 | 132.3277
4.5 | 0.7732 | 0.00552 | -0.0187 | 140.0725
5 | 0.839 | 0.00574 | -0.0201 | 146.1672
5.5 | 0.9087 | 0.00604 | -0.0225 | 150.447
6 | 0.9711 | 0.00628 | -0.0232 | 154.6338
6.5 | 1.0404 | 0.0066 | -0.0254 | 157.6364
7 | 1.1054 | 0.00696 | -0.0267 | 158.8218
7.5 | 1.1686 | 0.00736 | -0.0276 | 158.7772
8 | 1.2237 | 0.00782 | -0.0268 | 156.4834
8.5 | 1.2881 | 0.00837 | -0.0281 | 153.8949
9 | 1.3513 | 0.00897 | -0.0292 | 150.6466
9.5 | 1.4125 | 0.00967 | -0.0299 | 146.0703
10 | 1.4716 | 0.01051 | -0.0303 | 140.019
10.5 | 1.5119 | 0.01141 | -0.027 | 132.5066
11 | 1.5212 | 0.01207 | -0.0174 | 126.0315
11.5 | 1.5361 | 0.01295 | -0.0094 | 118.6178
12 | 1.5578 | 0.01406 | -0.0033 | 110.7966
12.5 | 1.5814 | 0.01534 | 0.0018 | 103.09
13 | 1.6036 | 0.0169 | 0.0064 | 94.8876
13.5 | 1.624 | 0.01878 | 0.0105 | 86.475
14 | 1.6409 | 0.02117 | 0.014 | 77.5106
14.5 | 1.6537 | 0.02421 | 0.0168 | 68.3065
15 | 1.6617 | 0.02804 | 0.0188 | 59.2618
15.5 | 1.6641 | 0.03279 | 0.0199 | 50.7502
16 | 1.6601 | 0.03856 | 0.0201 | 43.0524
16.5 | 1.6505 | 0.04519 | 0.0196 | 36.5236
17 | 1.6242 | 0.05383 | 0.0183 | 30.1728
17.5 | 1.6031 | 0.06216 | 0.0167 | 25.7899
18 | 1.5756 | 0.07144 | 0.0144 | 22.0549
18.5 | 1.5467 | 0.08111 | 0.0116 | 19.0692
19 | 1.5162 | 0.09129 | 0.0084 | 16.6086
19.5 | 1.4906 | 0.10112 | 0.0049 | 14.7409
20 | 1.469 | 0.11058 | 0.0013 | 13.2845

## 79. Re 5M Mach 0.50 (1)
BIGFOIL.COM POLAR EXPORT
NACA35014
NACA35014 |  |  |  | Cl Max: | 1.49 | at alpha= | 9.5 | deg
JavaFoil+Calcfoil stall+Eppler ext transition |  |  |  | L/D Max: | 124.607 | at alpha= | 4.5 | deg
Re: | 5000000 |  |  | Cd Min: | 0.00774 | at alpha= | 1.5 | deg
Mach: | 0.5 |  |  | Cl=0 at alpha= | -2.6143 | deg
|  |  |  | @ Cl=0.1, Cd= | 0.009898
|  |  |  | @ Cl=0.4, Cd= | 0.00971
|  |  |  | @ Cl=0.6, Cd= | 0.00779
alpha (deg) | Cl | Cd | Cm | Cl/Cd
-20 | -0.949 | 0.15914 | -0.016 | -5.962
-19.5 | -0.922 | 0.14622 | -0.016 | -6.308
-19 | -0.896 | 0.13608 | -0.017 | -6.586
-18.5 | -0.87 | 0.13938 | -0.017 | -6.241
-18 | -0.842 | 0.13431 | -0.016 | -6.27
-17.5 | -0.816 | 0.12277 | -0.017 | -6.645
-17 | -0.79 | 0.11531 | -0.017 | -6.847
-16.5 | -0.761 | 0.12018 | -0.016 | -6.334
-16 | -0.735 | 0.10918 | -0.017 | -6.732
-15.5 | -0.709 | 0.10719 | -0.017 | -6.618
-15 | -0.68 | 0.10613 | -0.016 | -6.407
-14.5 | -0.654 | 0.09647 | -0.017 | -6.775
-14 | -0.625 | 0.10481 | -0.016 | -5.966
-13.5 | -0.599 | 0.09197 | -0.016 | -6.509
-13 | -0.572 | 0.08378 | -0.017 | -6.833
-12.5 | -0.544 | 0.08735 | -0.016 | -6.225
-12 | -0.518 | 0.07765 | -0.017 | -6.667
-11.5 | -0.489 | 0.07991 | -0.016 | -6.121
-11 | -0.463 | 0.07192 | -0.017 | -6.432
-10.5 | -0.434 | 0.07225 | -0.016 | -6.012
-10 | -0.408 | 0.06512 | -0.017 | -6.269
-9.5 | -0.38 | 0.06475 | -0.016 | -5.865
-9 | -0.354 | 0.05743 | -0.018 | -6.17
-8.5 | -0.326 | 0.05656 | -0.017 | -5.763
-8 | -0.299 | 0.05398 | -0.018 | -5.534
-7.5 | -0.418 | 0.04738 | -0.02 | -8.824
-7 | -0.428 | 0.03767 | -0.024 | -11.354
-6.5 | -0.479 | 0.01004 | -0.034 | -47.743
-6 | -0.434 | 0.0101 | -0.034 | -42.927
-5.5 | -0.379 | 0.01024 | -0.034 | -37.001
-5 | -0.319 | 0.01052 | -0.035 | -30.334
-4.5 | -0.256 | 0.01017 | -0.035 | -25.167
-4 | -0.19 | 0.00992 | -0.035 | -19.163
-3.5 | -0.123 | 0.00973 | -0.036 | -12.609
-3 | -0.054 | 0.01011 | -0.036 | -5.335
-2.5 | 0.016 | 0.01006 | -0.036 | 1.545
-2 | 0.086 | 0.00992 | -0.037 | 8.631
-1.5 | 0.156 | 0.00981 | -0.037 | 15.907
-1 | 0.227 | 0.00928 | -0.037 | 24.421
-0.5 | 0.297 | 0.00927 | -0.038 | 32.019
0 | 0.367 | 0.00971 | -0.038 | 37.756
0.5 | 0.436 | 0.00971 | -0.038 | 44.936
1 | 0.506 | 0.00808 | -0.039 | 62.637
1.5 | 0.575 | 0.00774 | -0.039 | 74.339
2 | 0.645 | 0.00788 | -0.039 | 81.785
2.5 | 0.713 | 0.00808 | -0.04 | 88.258
3 | 0.782 | 0.00804 | -0.04 | 97.244
3.5 | 0.85 | 0.00828 | -0.04 | 102.597
4 | 0.917 | 0.00806 | -0.041 | 113.763
4.5 | 0.984 | 0.0079 | -0.041 | 124.607
5 | 1.05 | 0.00919 | -0.042 | 114.197
5.5 | 1.115 | 0.00961 | -0.042 | 116.042
6 | 1.178 | 0.01009 | -0.042 | 116.726
6.5 | 1.24 | 0.01068 | -0.043 | 116.169
7 | 1.3 | 0.01155 | -0.043 | 112.554
7.5 | 1.355 | 0.01241 | -0.043 | 109.194
8 | 1.405 | 0.01355 | -0.043 | 103.649
8.5 | 1.446 | 0.01526 | -0.043 | 94.785
9 | 1.476 | 0.01753 | -0.043 | 84.189
9.5 | 1.49 | 0.02114 | -0.043 | 70.495
10 | 1.487 | 0.02637 | -0.042 | 56.381
10.5 | 1.465 | 0.03245 | -0.042 | 45.138
11 | 1.414 | 0.03941 | -0.041 | 35.865
11.5 | 1.276 | 0.04859 | -0.041 | 26.264
12 | 0.885 | 0.05904 | -0.04 | 14.996
12.5 | 0.913 | 0.06189 | -0.04 | 14.755
13 | 0.935 | 0.07035 | -0.04 | 13.286
13.5 | 0.955 | 0.07947 | -0.039 | 12.019
14 | 0.98 | 0.08615 | -0.039 | 11.376
14.5 | 1.007 | 0.08524 | -0.039 | 11.812

## 80. Re 5M Mach 0.50 (2)
BIGFOIL.COM POLAR EXPORT
NACA35014
NACA35014 |  |  |  | Cl Max: | 1.6121 | at alpha= | 11.5 | deg
XFOIL ncrit=9 |  |  |  | L/D Max: | 156.424 | at alpha= | 6.5 | deg
Re: | 5000000 |  |  | Cd Min: | 0.12441 | at alpha= | -13 | deg
Mach: | 0.5 |  |  | Cl=0 at alpha= | -2.7488 | deg
|  |  |  | @ Cl=0.1, Cd= | 0.0072358
|  |  |  | @ Cl=0.4, Cd= | 0.0070195
|  |  |  | @ Cl=0.6, Cd= | 0.0058643
alpha (deg) | Cl | Cd | Cm | Cl/Cd
-13 | -0.4178 | 0.12441 | -0.0296 | -3.3583
-12.5 | -0.4158 | 0.11584 | -0.0331 | -3.5894
-12 | -0.4443 | 0.09929 | -0.0455 | -4.4748
-11.5 | -0.4564 | 0.08895 | -0.0513 | -5.131
-11 | -0.4633 | 0.07675 | -0.0627 | -6.0365
-10.5 | -0.4575 | 0.05711 | -0.0943 | -8.0109
-10 | -0.4667 | 0.04035 | -0.1224 | -11.5663
-9.5 | -0.5145 | 0.03414 | -0.1175 | -15.0703
-9 | -0.5688 | 0.02862 | -0.1059 | -19.8742
-8.5 | -0.6159 | 0.02073 | -0.0952 | -29.7106
-8 | -0.6242 | 0.01492 | -0.0853 | -41.8365
-7.5 | -0.5948 | 0.01157 | -0.0772 | -51.4088
-7 | -0.541 | 0.01016 | -0.0711 | -53.248
-6.5 | -0.4805 | 0.00941 | -0.0661 | -51.0627
-6 | -0.4171 | 0.00895 | -0.062 | -46.6034
-5.5 | -0.3536 | 0.00856 | -0.0583 | -41.3084
-5 | -0.2892 | 0.00826 | -0.0551 | -35.0121
-4.5 | -0.2251 | 0.008 | -0.0522 | -28.1375
-4 | -0.1605 | 0.00782 | -0.0497 | -20.5243
-3.5 | -0.0967 | 0.00763 | -0.0473 | -12.6737
-3 | -0.0321 | 0.00746 | -0.0453 | -4.3029
-2.5 | 0.0318 | 0.00736 | -0.0434 | 4.3207
-2 | 0.0962 | 0.00724 | -0.0417 | 13.2873
-1.5 | 0.1602 | 0.00717 | -0.0401 | 22.3431
-1 | 0.2241 | 0.00712 | -0.0386 | 31.4747
-0.5 | 0.2883 | 0.00707 | -0.0372 | 40.7779
0 | 0.3513 | 0.00705 | -0.0357 | 49.8298
0.5 | 0.4152 | 0.00701 | -0.0343 | 59.2297
1 | 0.4773 | 0.00701 | -0.0327 | 68.0884
1.5 | 0.5367 | 0.00677 | -0.0306 | 79.2762
2 | 0.5754 | 0.00593 | -0.0246 | 97.032
2.5 | 0.6316 | 0.00578 | -0.0216 | 109.2734
3 | 0.686 | 0.00577 | -0.0181 | 118.8908
3.5 | 0.7404 | 0.00576 | -0.0145 | 128.5417
4 | 0.7967 | 0.00587 | -0.0111 | 135.724
4.5 | 0.8762 | 0.00613 | -0.0125 | 142.9364
5 | 0.9629 | 0.00645 | -0.0152 | 149.2868
5.5 | 1.0474 | 0.00683 | -0.0173 | 153.3529
6.5 | 1.2029 | 0.00769 | -0.0179 | 156.4239
7 | 1.2786 | 0.00823 | -0.0174 | 155.3584
7.5 | 1.3498 | 0.00882 | -0.0159 | 153.0385
8 | 1.4266 | 0.00951 | -0.0153 | 150.0105
8.5 | 1.4995 | 0.01038 | -0.014 | 144.4605
9 | 1.5403 | 0.01125 | -0.007 | 136.9156
9.5 | 1.5606 | 0.01233 | 0.0029 | 126.5693
10 | 1.5794 | 0.01394 | 0.0119 | 113.2999
11 | 1.6096 | 0.01929 | 0.0256 | 83.4422
11.5 | 1.6121 | 0.02379 | 0.0299 | 67.7638
12 | 1.6078 | 0.02959 | 0.0323 | 54.3359
12.5 | 1.5867 | 0.03722 | 0.0329 | 42.6303
13 | 1.5524 | 0.04609 | 0.0325 | 33.6819
13.5 | 1.5109 | 0.05563 | 0.0314 | 27.1598
14 | 1.4653 | 0.0658 | 0.0293 | 22.269
14.5 | 1.4291 | 0.07566 | 0.0267 | 18.8884
15 | 1.3958 | 0.08567 | 0.0237 | 16.2928
15.5 | 1.3676 | 0.09554 | 0.0203 | 14.3144
16 | 1.3412 | 0.10563 | 0.0164 | 12.6972
16.5 | 1.3209 | 0.11535 | 0.0124 | 11.4512

## 81. Re 6M Mach 0.00 (1)
BIGFOIL.COM POLAR EXPORT
NACA35014
NACA35014 |  |  |  | Cl Max: | 1.688 | at alpha= | 15.5 | deg
JavaFoil+Calcfoil stall+Eppler ext transition |  |  |  | L/D Max: | 136.666 | at alpha= | 7.5 | deg
Re: | 6000000 |  |  | Cd Min: | 0.00783 | at alpha= | 1 | deg
Mach: | 0 |  |  | Cl=0 at alpha= | -2.6147 | deg
|  |  |  | @ Cl=0.1, Cd= | 0.0096844
|  |  |  | @ Cl=0.4, Cd= | 0.0081775
|  |  |  | @ Cl=0.6, Cd= | 0.008065
alpha (deg) | Cl | Cd | Cm | Cl/Cd
-17 | -0.841 | 0.11248 | -0.015 | -7.48
-16.5 | -0.845 | 0.10617 | -0.016 | -7.957
-16 | -0.845 | 0.10022 | -0.016 | -8.433
-15.5 | -0.844 | 0.09414 | -0.016 | -8.964
-15 | -0.841 | 0.08836 | -0.017 | -9.513
-14.5 | -0.835 | 0.08245 | -0.017 | -10.129
-14 | -0.828 | 0.07644 | -0.017 | -10.829
-13.5 | -0.819 | 0.0698 | -0.018 | -11.737
-13 | -0.81 | 0.06253 | -0.019 | -12.951
-12.5 | -0.809 | 0.0497 | -0.021 | -16.277
-12 | -0.891 | 0.01428 | -0.026 | -62.386
-11.5 | -0.882 | 0.01188 | -0.027 | -74.236
-11 | -0.856 | 0.01112 | -0.027 | -77.017
-10.5 | -0.824 | 0.0106 | -0.027 | -77.693
-10 | -0.787 | 0.00964 | -0.028 | -81.648
-9.5 | -0.747 | 0.00988 | -0.028 | -75.635
-9 | -0.704 | 0.01019 | -0.028 | -69.105
-8.5 | -0.658 | 0.00996 | -0.028 | -66.065
-8 | -0.61 | 0.01049 | -0.029 | -58.13
-7.5 | -0.56 | 0.01032 | -0.029 | -54.263
-7 | -0.508 | 0.0101 | -0.029 | -50.284
-6.5 | -0.454 | 0.01053 | -0.029 | -43.11
-6 | -0.399 | 0.01023 | -0.03 | -38.993
-5.5 | -0.342 | 0.01005 | -0.03 | -34.057
-5 | -0.285 | 0.00984 | -0.03 | -28.932
-4.5 | -0.226 | 0.00973 | -0.03 | -23.253
-4 | -0.167 | 0.01026 | -0.031 | -16.288
-3.5 | -0.107 | 0.01003 | -0.031 | -10.705
-3 | -0.047 | 0.00993 | -0.031 | -4.74
-2.5 | 0.014 | 0.00984 | -0.031 | 1.375
-2 | 0.074 | 0.00971 | -0.032 | 7.662
-1.5 | 0.135 | 0.00965 | -0.032 | 14.034
-1 | 0.197 | 0.00959 | -0.032 | 20.516
-0.5 | 0.258 | 0.00952 | -0.033 | 27.046
0 | 0.318 | 0.01006 | -0.033 | 31.663
0.5 | 0.379 | 0.00836 | -0.033 | 45.373
1 | 0.44 | 0.00783 | -0.034 | 56.167
1.5 | 0.5 | 0.0079 | -0.034 | 63.339
2 | 0.561 | 0.008 | -0.034 | 70.11
2.5 | 0.621 | 0.0081 | -0.034 | 76.65
3 | 0.681 | 0.00827 | -0.035 | 82.296
3.5 | 0.741 | 0.00842 | -0.035 | 87.957
4 | 0.8 | 0.00801 | -0.035 | 99.897
4.5 | 0.86 | 0.00822 | -0.036 | 104.58
5 | 0.919 | 0.00845 | -0.036 | 108.733
5.5 | 0.978 | 0.00832 | -0.036 | 117.555
6 | 1.036 | 0.0086 | -0.037 | 120.379
6.5 | 1.094 | 0.00838 | -0.037 | 130.531
7 | 1.151 | 0.00847 | -0.037 | 135.904
7.5 | 1.207 | 0.00883 | -0.038 | 136.666
8 | 1.261 | 0.00965 | -0.038 | 130.619
8.5 | 1.314 | 0.0101 | -0.038 | 130.062
9 | 1.364 | 0.01063 | -0.039 | 128.386
9.5 | 1.412 | 0.0113 | -0.039 | 124.996
10 | 1.457 | 0.01216 | -0.039 | 119.786
10.5 | 1.498 | 0.01323 | -0.039 | 113.193
11 | 1.534 | 0.01451 | -0.04 | 105.72
11.5 | 1.567 | 0.01593 | -0.04 | 98.39
12 | 1.595 | 0.01754 | -0.04 | 90.946
12.5 | 1.62 | 0.01926 | -0.04 | 84.122
13 | 1.642 | 0.02118 | -0.04 | 77.506
13.5 | 1.659 | 0.02343 | -0.04 | 70.799
14 | 1.672 | 0.02593 | -0.04 | 64.474
14.5 | 1.68 | 0.02876 | -0.04 | 58.435
15 | 1.686 | 0.03188 | -0.04 | 52.878
15.5 | 1.688 | 0.03534 | -0.04 | 47.764
16 | 1.686 | 0.03905 | -0.04 | 43.192
16.5 | 1.682 | 0.0431 | -0.04 | 39.022
17 | 1.673 | 0.04734 | -0.04 | 35.349
17.5 | 1.66 | 0.05202 | -0.04 | 31.907
18 | 1.643 | 0.05691 | -0.04 | 28.875
18.5 | 1.624 | 0.06211 | -0.04 | 26.147
19 | 1.602 | 0.06754 | -0.04 | 23.722
19.5 | 1.578 | 0.07325 | -0.04 | 21.543
20 | 1.552 | 0.07927 | -0.04 | 19.573

## 82. Re 6M Mach 0.00 (2)
BIGFOIL.COM POLAR EXPORT
NACA35014
NACA35014 |  |  |  | Cl Max: | 1.7379 | at alpha= | 17.5 | deg
XFOIL ncrit=9 |  |  |  | L/D Max: | 163.628 | at alpha= | 7 | deg
Re: | 6000000 |  |  | Cd Min: | 0.07146 | at alpha= | 20 | deg
Mach: | 0 |  |  | Cl=0 at alpha= | -2.733 | deg
|  |  |  | @ Cl=0.1, Cd= | 0.0066479
|  |  |  | @ Cl=0.4, Cd= | 0.0063661
|  |  |  | @ Cl=0.6, Cd= | 0.0051139
alpha (deg) | Cl | Cd | Cm | Cl/Cd
-20 | -1.6263 | 0.02508 | -0.0819 | -64.8445
-19.5 | -1.6089 | 0.02323 | -0.0788 | -69.2596
-19 | -1.5884 | 0.02171 | -0.0752 | -73.1644
-18.5 | -1.5654 | 0.02043 | -0.0714 | -76.6226
-18 | -1.541 | 0.01938 | -0.0672 | -79.515
-17.5 | -1.5198 | 0.01849 | -0.0618 | -82.1958
-17 | -1.5063 | 0.01767 | -0.0545 | -85.2462
-16.5 | -1.4851 | 0.01662 | -0.0486 | -89.3562
-16 | -1.4397 | 0.01568 | -0.0474 | -91.8176
-15.5 | -1.3846 | 0.01478 | -0.0479 | -93.6806
-15 | -1.3275 | 0.01399 | -0.0487 | -94.8892
-14.5 | -1.2687 | 0.01329 | -0.0497 | -95.4628
-14 | -1.2093 | 0.01264 | -0.0507 | -95.6725
-13.5 | -1.1553 | 0.01203 | -0.0505 | -96.0349
-12.5 | -1.0302 | 0.01064 | -0.0537 | -96.8233
-12 | -0.9523 | 0.01 | -0.0586 | -95.23
-11.5 | -0.8864 | 0.00955 | -0.0608 | -92.8168
-11 | -0.8386 | 0.00928 | -0.0589 | -90.3664
-10.5 | -0.7947 | 0.00898 | -0.0561 | -88.4967
-10 | -0.7494 | 0.0087 | -0.0537 | -86.1379
-9.5 | -0.7024 | 0.00849 | -0.0516 | -82.7326
-9 | -0.6538 | 0.00833 | -0.0498 | -78.4874
-8.5 | -0.605 | 0.00814 | -0.0481 | -74.3243
-8 | -0.5554 | 0.00795 | -0.0465 | -69.8616
-7.5 | -0.5047 | 0.00783 | -0.0451 | -64.4572
-7 | -0.4541 | 0.00769 | -0.0437 | -59.0507
-6.5 | -0.4026 | 0.00755 | -0.0425 | -53.3245
-6 | -0.3502 | 0.00745 | -0.0414 | -47.0067
-5.5 | -0.298 | 0.00732 | -0.0404 | -40.7104
-5 | -0.2446 | 0.00722 | -0.0395 | -33.8781
-4.5 | -0.1913 | 0.0071 | -0.0386 | -26.9437
-4 | -0.1376 | 0.007 | -0.0378 | -19.6571
-3.5 | -0.0835 | 0.00692 | -0.0371 | -12.0665
-3 | -0.029 | 0.00682 | -0.0365 | -4.2522
-2.5 | 0.0253 | 0.00674 | -0.0358 | 3.7537
-2 | 0.0798 | 0.00667 | -0.0352 | 11.964
-1.5 | 0.1346 | 0.00661 | -0.0347 | 20.3631
-1 | 0.1889 | 0.00657 | -0.0341 | 28.7519
-0.5 | 0.2437 | 0.0065 | -0.0336 | 37.4923
0 | 0.2979 | 0.00649 | -0.0329 | 45.9014
0.5 | 0.3524 | 0.00642 | -0.0324 | 54.891
1 | 0.4054 | 0.00636 | -0.0316 | 63.7421
1.5 | 0.4475 | 0.00561 | -0.0288 | 79.7683
2 | 0.494 | 0.00532 | -0.0268 | 92.8571
2.5 | 0.5437 | 0.00516 | -0.0253 | 105.3682
3 | 0.5925 | 0.00512 | -0.0236 | 115.7227
3.5 | 0.6414 | 0.00508 | -0.0219 | 126.2598
4 | 0.6901 | 0.00511 | -0.0201 | 135.0489
4.5 | 0.7422 | 0.0052 | -0.0191 | 142.7308
5 | 0.8007 | 0.00537 | -0.0196 | 149.1061
5.5 | 0.8655 | 0.00563 | -0.0217 | 153.73
6 | 0.9268 | 0.00587 | -0.023 | 157.8876
7 | 1.0554 | 0.00645 | -0.0272 | 163.6279
7.5 | 1.1152 | 0.00682 | -0.0283 | 163.5191
8 | 1.1723 | 0.00726 | -0.029 | 161.4738
8.5 | 1.2238 | 0.00774 | -0.0285 | 158.1137
9 | 1.2841 | 0.00823 | -0.0301 | 156.0267
9.5 | 1.3422 | 0.00885 | -0.0313 | 151.661
10 | 1.3988 | 0.0095 | -0.0323 | 147.2421
10.5 | 1.4534 | 0.01026 | -0.033 | 141.6569
11 | 1.5068 | 0.01106 | -0.0336 | 136.2387
11.5 | 1.5315 | 0.01179 | -0.028 | 129.8982
12 | 1.5473 | 0.01239 | -0.0207 | 124.883
12.5 | 1.5653 | 0.01311 | -0.0141 | 119.3974
13 | 1.59 | 0.01398 | -0.0094 | 113.7339
13.5 | 1.6166 | 0.01494 | -0.0055 | 108.2062
14 | 1.6398 | 0.01616 | -0.0016 | 101.4728
14.5 | 1.6622 | 0.01757 | 0.0019 | 94.6044
15 | 1.6831 | 0.01922 | 0.005 | 87.5702
15.5 | 1.7017 | 0.02121 | 0.0078 | 80.231
16 | 1.7157 | 0.02377 | 0.0102 | 72.1792
16.5 | 1.7296 | 0.02661 | 0.0119 | 64.9981
17 | 1.7336 | 0.03061 | 0.0132 | 56.6351
17.5 | 1.7379 | 0.03494 | 0.0137 | 49.7396
18 | 1.7334 | 0.04047 | 0.0137 | 42.8317
18.5 | 1.7217 | 0.04714 | 0.013 | 36.5231
19 | 1.7063 | 0.05448 | 0.0117 | 31.3198
19.5 | 1.6864 | 0.06255 | 0.01 | 26.9608
20 | 1.6618 | 0.07146 | 0.0077 | 23.255

## 83. Re 6M Mach 0.10 (1)
BIGFOIL.COM POLAR EXPORT
NACA35014
NACA35014 |  |  |  | Cl Max: | 1.677 | at alpha= | 15 | deg
JavaFoil+Calcfoil stall+Eppler ext transition |  |  |  | L/D Max: | 144.203 | at alpha= | 7.5 | deg
Re: | 6000000 |  |  | Cd Min: | 0.00783 | at alpha= | 1 | deg
Mach: | 0.1 |  |  | Cl=0 at alpha= | -2.6147 | deg
|  |  |  | @ Cl=0.1, Cd= | 0.0097385
|  |  |  | @ Cl=0.4, Cd= | 0.0081949
|  |  |  | @ Cl=0.6, Cd= | 0.0081207
alpha (deg) | Cl | Cd | Cm | Cl/Cd
-16.5 | -0.819 | 0.1082 | -0.016 | -7.569
-16 | -0.822 | 0.10243 | -0.016 | -8.025
-15.5 | -0.823 | 0.09624 | -0.016 | -8.554
-15 | -0.822 | 0.09026 | -0.016 | -9.112
-14.5 | -0.819 | 0.08453 | -0.017 | -9.691
-14 | -0.814 | 0.07838 | -0.017 | -10.384
-13.5 | -0.807 | 0.07223 | -0.018 | -11.167
-13 | -0.797 | 0.06573 | -0.018 | -12.133
-12.5 | -0.789 | 0.05759 | -0.019 | -13.699
-12 | -0.861 | 0.01868 | -0.025 | -46.118
-11.5 | -0.873 | 0.01246 | -0.027 | -70.059
-11 | -0.852 | 0.01135 | -0.027 | -75.052
-10.5 | -0.822 | 0.01075 | -0.027 | -76.448
-10 | -0.787 | 0.00975 | -0.028 | -80.717
-9.5 | -0.748 | 0.00996 | -0.028 | -75.053
-9 | -0.705 | 0.01027 | -0.028 | -68.618
-8.5 | -0.659 | 0.01 | -0.028 | -65.911
-8 | -0.611 | 0.01057 | -0.029 | -57.856
-7.5 | -0.561 | 0.01037 | -0.029 | -54.122
-7 | -0.509 | 0.0101 | -0.029 | -50.437
-6.5 | -0.456 | 0.01057 | -0.029 | -43.11
-6 | -0.401 | 0.01033 | -0.03 | -38.781
-5.5 | -0.344 | 0.01009 | -0.03 | -34.075
-5 | -0.286 | 0.00992 | -0.03 | -28.82
-4.5 | -0.227 | 0.00973 | -0.03 | -23.363
-4 | -0.168 | 0.01037 | -0.031 | -16.194
-3.5 | -0.108 | 0.01007 | -0.031 | -10.708
-3 | -0.047 | 0.00993 | -0.031 | -4.764
-2.5 | 0.014 | 0.00984 | -0.032 | 1.382
-2 | 0.075 | 0.0098 | -0.032 | 7.63
-1.5 | 0.136 | 0.00965 | -0.032 | 14.111
-1 | 0.198 | 0.00965 | -0.032 | 20.485
-0.5 | 0.259 | 0.00958 | -0.033 | 27.015
0 | 0.32 | 0.00954 | -0.033 | 33.556
0.5 | 0.381 | 0.00836 | -0.033 | 45.574
1 | 0.442 | 0.00783 | -0.034 | 56.434
1.5 | 0.503 | 0.00792 | -0.034 | 63.45
2 | 0.563 | 0.00806 | -0.034 | 69.925
2.5 | 0.624 | 0.00816 | -0.035 | 76.431
3 | 0.684 | 0.00828 | -0.035 | 82.601
3.5 | 0.744 | 0.00843 | -0.035 | 88.279
4 | 0.804 | 0.00805 | -0.036 | 99.906
4.5 | 0.864 | 0.00828 | -0.036 | 104.346
5 | 0.923 | 0.00797 | -0.036 | 115.851
5.5 | 0.982 | 0.00842 | -0.037 | 116.686
6 | 1.041 | 0.00865 | -0.037 | 120.316
6.5 | 1.099 | 0.00843 | -0.037 | 130.326
7 | 1.156 | 0.00853 | -0.038 | 135.522
7.5 | 1.212 | 0.0084 | -0.038 | 144.203
8 | 1.267 | 0.00974 | -0.038 | 129.972
8.5 | 1.319 | 0.0102 | -0.039 | 129.282
9 | 1.37 | 0.01075 | -0.039 | 127.457
9.5 | 1.417 | 0.01146 | -0.039 | 123.626
10 | 1.462 | 0.01234 | -0.039 | 118.451
10.5 | 1.502 | 0.01346 | -0.04 | 111.582
11 | 1.538 | 0.0148 | -0.04 | 103.914
11.5 | 1.569 | 0.01629 | -0.04 | 96.349
12 | 1.596 | 0.01799 | -0.04 | 88.757
12.5 | 1.62 | 0.01982 | -0.04 | 81.731
13 | 1.641 | 0.02185 | -0.04 | 75.09
13.5 | 1.656 | 0.0242 | -0.04 | 68.42
14 | 1.667 | 0.02685 | -0.04 | 62.076
14.5 | 1.674 | 0.02983 | -0.04 | 56.115
15 | 1.677 | 0.03314 | -0.04 | 50.611
15.5 | 1.677 | 0.03671 | -0.04 | 45.671
16 | 1.673 | 0.04066 | -0.04 | 41.139
16.5 | 1.665 | 0.04485 | -0.04 | 37.127
17 | 1.653 | 0.04938 | -0.04 | 33.485
17.5 | 1.637 | 0.05415 | -0.04 | 30.223
18 | 1.616 | 0.05928 | -0.04 | 27.269
18.5 | 1.593 | 0.06471 | -0.04 | 24.623
19 | 1.567 | 0.07037 | -0.04 | 22.273
19.5 | 1.539 | 0.07637 | -0.04 | 20.151
20 | 1.508 | 0.08266 | -0.04 | 18.245

## 84. Re 6M Mach 0.10 (2)
BIGFOIL.COM POLAR EXPORT
NACA35014
NACA35014 |  |  |  | Cl Max: | 1.7276 | at alpha= | 17 | deg
XFOIL ncrit=9 |  |  |  | L/D Max: | 163.698 | at alpha= | 7 | deg
Re: | 6000000 |  |  | Cd Min: | 0.07771 | at alpha= | 20 | deg
Mach: | 0.1 |  |  | Cl=0 at alpha= | -2.7335 | deg
|  |  |  | @ Cl=0.1, Cd= | 0.006665
|  |  |  | @ Cl=0.4, Cd= | 0.0063789
|  |  |  | @ Cl=0.6, Cd= | 0.0051275
alpha (deg) | Cl | Cd | Cm | Cl/Cd
-20 | -1.6099 | 0.02805 | -0.0879 | -57.3939
-19.5 | -1.5994 | 0.02545 | -0.085 | -62.8448
-19 | -1.584 | 0.02341 | -0.0815 | -67.6634
-18.5 | -1.5643 | 0.02179 | -0.0776 | -71.7898
-18 | -1.5421 | 0.02045 | -0.0732 | -75.4083
-17.5 | -1.5192 | 0.01936 | -0.0683 | -78.4711
-17 | -1.5027 | 0.01856 | -0.0615 | -80.9644
-16.5 | -1.4851 | 0.01765 | -0.0546 | -84.1416
-16 | -1.4518 | 0.01655 | -0.0507 | -87.7221
-15.5 | -1.3974 | 0.01541 | -0.0509 | -90.6814
-15 | -1.3403 | 0.01448 | -0.0514 | -92.5622
-14.5 | -1.2812 | 0.01368 | -0.0521 | -93.655
-13.5 | -1.1662 | 0.0123 | -0.0526 | -94.813
-13 | -1.102 | 0.01167 | -0.0541 | -94.4302
-12.5 | -1.0398 | 0.0109 | -0.0554 | -95.3945
-12 | -0.961 | 0.01018 | -0.0601 | -94.4008
-11.5 | -0.8931 | 0.00968 | -0.0624 | -92.2624
-11 | -0.8447 | 0.00938 | -0.0604 | -90.0533
-10.5 | -0.7998 | 0.00913 | -0.0577 | -87.6013
-10 | -0.7545 | 0.0088 | -0.055 | -85.7386
-9.5 | -0.7074 | 0.00857 | -0.0527 | -82.5438
-9 | -0.6586 | 0.00839 | -0.0508 | -78.4982
-8.5 | -0.6089 | 0.00822 | -0.049 | -74.0754
-8 | -0.5592 | 0.00801 | -0.0473 | -69.8127
-7.5 | -0.5082 | 0.00787 | -0.0458 | -64.5743
-7 | -0.4569 | 0.00774 | -0.0444 | -59.031
-6.5 | -0.4052 | 0.00759 | -0.0431 | -53.386
-6 | -0.3524 | 0.00749 | -0.042 | -47.0494
-5.5 | -0.2998 | 0.00734 | -0.0408 | -40.8447
-5 | -0.2461 | 0.00724 | -0.0399 | -33.9917
-4.5 | -0.1924 | 0.00711 | -0.039 | -27.0605
-4 | -0.1384 | 0.00701 | -0.0382 | -19.7432
-3.5 | -0.0839 | 0.00693 | -0.0374 | -12.1068
-3 | -0.0291 | 0.00683 | -0.0368 | -4.2606
-2.5 | 0.0255 | 0.00675 | -0.0361 | 3.7778
-2 | 0.0803 | 0.00669 | -0.0354 | 12.003
-1.5 | 0.1354 | 0.00662 | -0.0349 | 20.4532
-1 | 0.1901 | 0.00658 | -0.0342 | 28.8906
-0.5 | 0.2452 | 0.00651 | -0.0337 | 37.6651
0 | 0.2996 | 0.0065 | -0.0331 | 46.0923
0.5 | 0.3545 | 0.00643 | -0.0325 | 55.1322
1 | 0.4079 | 0.00637 | -0.0317 | 64.0345
1.5 | 0.4503 | 0.00564 | -0.0289 | 79.8404
2 | 0.4969 | 0.00533 | -0.0268 | 93.227
2.5 | 0.5468 | 0.00518 | -0.0252 | 105.5598
3 | 0.5959 | 0.00513 | -0.0235 | 116.1598
3.5 | 0.6449 | 0.0051 | -0.0217 | 126.451
4 | 0.694 | 0.00513 | -0.0199 | 135.2827
4.5 | 0.7462 | 0.00523 | -0.0189 | 142.6769
5 | 0.8054 | 0.00539 | -0.0195 | 149.4249
5.5 | 0.871 | 0.00565 | -0.0216 | 154.1593
6 | 0.9325 | 0.0059 | -0.0228 | 158.0508
6.5 | 0.9977 | 0.00617 | -0.0249 | 161.7018
7 | 1.0624 | 0.00649 | -0.027 | 163.698
7.5 | 1.1226 | 0.00686 | -0.0281 | 163.6443
8 | 1.1799 | 0.00732 | -0.0287 | 161.1885
8.5 | 1.2323 | 0.0078 | -0.0282 | 157.9872
9 | 1.2931 | 0.0083 | -0.0297 | 155.7952
9.5 | 1.3514 | 0.00895 | -0.0308 | 150.9944
10 | 1.4085 | 0.00961 | -0.0317 | 146.5661
10.5 | 1.4636 | 0.01038 | -0.0324 | 141.0019
11 | 1.5139 | 0.01122 | -0.0321 | 134.9287
11.5 | 1.5366 | 0.01194 | -0.026 | 128.6935
12 | 1.5485 | 0.01253 | -0.0177 | 123.5834
12.5 | 1.5693 | 0.01333 | -0.0117 | 117.7269
13 | 1.594 | 0.01429 | -0.0071 | 111.5465
13.5 | 1.6206 | 0.01531 | -0.0032 | 105.8524
14 | 1.6428 | 0.01667 | 0.0008 | 98.5483
14.5 | 1.6649 | 0.01819 | 0.0043 | 91.5283
15 | 1.684 | 0.02008 | 0.0074 | 83.8645
15.5 | 1.7007 | 0.02236 | 0.0101 | 76.0599
16 | 1.7146 | 0.02513 | 0.0122 | 68.2292
16.5 | 1.7247 | 0.02852 | 0.0138 | 60.4734
17 | 1.7276 | 0.03287 | 0.0147 | 52.5586
17.5 | 1.7272 | 0.03794 | 0.0149 | 45.5245
18 | 1.7176 | 0.04427 | 0.0145 | 38.7983
18.5 | 1.7024 | 0.05153 | 0.0134 | 33.0371
19 | 1.683 | 0.05952 | 0.0118 | 28.2762
19.5 | 1.6578 | 0.06843 | 0.0097 | 24.2262
20 | 1.6312 | 0.07771 | 0.0071 | 20.9909

## 85. Re 6M Mach 0.25 (1)
BIGFOIL.COM POLAR EXPORT
NACA35014
NACA35014 |  |  |  | Cl Max: | 1.628 | at alpha= | 13.5 | deg
JavaFoil+Calcfoil stall+Eppler ext transition |  |  |  | L/D Max: | 144.17 | at alpha= | 7 | deg
Re: | 6000000 |  |  | Cd Min: | 0.00798 | at alpha= | 3 | deg
Mach: | 0.25 |  |  | Cl=0 at alpha= | -2.6111 | deg
|  |  |  | @ Cl=0.1, Cd= | 0.0099191
|  |  |  | @ Cl=0.4, Cd= | 0.0089543
|  |  |  | @ Cl=0.6, Cd= | 0.0083144
alpha (deg) | Cl | Cd | Cm | Cl/Cd
-15.5 | -0.651 | 0.10938 | -0.015 | -5.948
-15 | -0.672 | 0.10257 | -0.015 | -6.554
-14.5 | -0.69 | 0.09569 | -0.016 | -7.21
-14 | -0.703 | 0.08945 | -0.016 | -7.862
-13.5 | -0.712 | 0.08318 | -0.016 | -8.564
-13 | -0.717 | 0.07719 | -0.017 | -9.291
-12.5 | -0.718 | 0.07116 | -0.018 | -10.086
-12 | -0.714 | 0.06504 | -0.018 | -10.984
-11.5 | -0.707 | 0.05874 | -0.019 | -12.044
-11 | -0.7 | 0.05049 | -0.02 | -13.872
-10.5 | -0.789 | 0.01289 | -0.028 | -61.252
-10 | -0.775 | 0.01122 | -0.028 | -69.042
-9.5 | -0.744 | 0.01066 | -0.029 | -69.775
-9 | -0.706 | 0.00967 | -0.029 | -72.981
-8.5 | -0.664 | 0.00988 | -0.029 | -67.16
-8 | -0.618 | 0.0103 | -0.029 | -59.981
-7.5 | -0.569 | 0.01082 | -0.03 | -52.624
-7 | -0.518 | 0.01049 | -0.03 | -49.415
-6.5 | -0.465 | 0.01021 | -0.03 | -45.516
-6 | -0.409 | 0.00999 | -0.031 | -40.945
-5.5 | -0.352 | 0.01036 | -0.031 | -33.931
-5 | -0.293 | 0.01012 | -0.031 | -28.946
-4.5 | -0.233 | 0.00999 | -0.031 | -23.329
-4 | -0.172 | 0.0098 | -0.032 | -17.58
-3.5 | -0.111 | 0.00973 | -0.032 | -11.372
-3 | -0.049 | 0.01017 | -0.032 | -4.774
-2.5 | 0.014 | 0.01004 | -0.032 | 1.391
-2 | 0.077 | 0.00993 | -0.033 | 7.735
-1.5 | 0.14 | 0.0099 | -0.033 | 14.126
-1 | 0.203 | 0.00983 | -0.033 | 20.66
-0.5 | 0.266 | 0.00976 | -0.034 | 27.256
0 | 0.329 | 0.00918 | -0.034 | 35.817
0.5 | 0.391 | 0.00911 | -0.034 | 42.979
1 | 0.454 | 0.00802 | -0.035 | 56.577
1.5 | 0.516 | 0.00816 | -0.035 | 63.268
2 | 0.579 | 0.00825 | -0.035 | 70.148
2.5 | 0.641 | 0.00844 | -0.036 | 75.887
3 | 0.703 | 0.00798 | -0.036 | 88.077
3.5 | 0.764 | 0.00816 | -0.036 | 93.689
4 | 0.826 | 0.00832 | -0.037 | 99.293
4.5 | 0.887 | 0.00801 | -0.037 | 110.652
5 | 0.947 | 0.00824 | -0.037 | 114.952
5.5 | 1.008 | 0.00819 | -0.038 | 122.995
6 | 1.067 | 0.00846 | -0.038 | 126.165
6.5 | 1.126 | 0.00832 | -0.038 | 135.38
7 | 1.185 | 0.00822 | -0.039 | 144.17
7.5 | 1.241 | 0.00977 | -0.039 | 127.018
8 | 1.296 | 0.01026 | -0.039 | 126.377
8.5 | 1.349 | 0.0108 | -0.04 | 124.834
9 | 1.398 | 0.01149 | -0.04 | 121.742
9.5 | 1.444 | 0.01235 | -0.04 | 116.93
10 | 1.486 | 0.01349 | -0.04 | 110.15
10.5 | 1.521 | 0.01498 | -0.04 | 101.573
11 | 1.551 | 0.01675 | -0.04 | 92.643
11.5 | 1.577 | 0.01866 | -0.04 | 84.49
12 | 1.597 | 0.02088 | -0.04 | 76.485
12.5 | 1.613 | 0.02336 | -0.04 | 69.027
13 | 1.623 | 0.02619 | -0.04 | 61.992
13.5 | 1.628 | 0.02936 | -0.04 | 55.442
14 | 1.626 | 0.03292 | -0.04 | 49.389
14.5 | 1.619 | 0.03681 | -0.04 | 43.971
15 | 1.605 | 0.04118 | -0.04 | 38.98
15.5 | 1.586 | 0.04592 | -0.04 | 34.552
16 | 1.562 | 0.05103 | -0.04 | 30.609
16.5 | 1.532 | 0.05651 | -0.04 | 27.108
17 | 1.494 | 0.06246 | -0.04 | 23.922
17.5 | 1.448 | 0.06898 | -0.04 | 20.994
18 | 1.397 | 0.07585 | -0.04 | 18.413
18.5 | 1.34 | 0.08306 | -0.04 | 16.131

## 86. Re 6M Mach 0.25 (2)
BIGFOIL.COM POLAR EXPORT
NACA35014
NACA35014 |  |  |  | Cl Max: | 1.6865 | at alpha= | 15.5 | deg
XFOIL ncrit=9 |  |  |  | L/D Max: | 163.052 | at alpha= | 7 | deg
Re: | 6000000 |  |  | Cd Min: | 0.18661 | at alpha= | -20 | deg
Mach: | 0.25 |  |  | Cl=0 at alpha= | -2.7342 | deg
|  |  |  | @ Cl=0.1, Cd= | 0.0067261
|  |  |  | @ Cl=0.4, Cd= | 0.0064671
|  |  |  | @ Cl=0.6, Cd= | 0.005233
alpha (deg) | Cl | Cd | Cm | Cl/Cd
-20 | -0.689 | 0.18661 | 0.0077 | -3.6922
-19.5 | -0.7001 | 0.17424 | 0.0005 | -4.018
-19 | -0.7205 | 0.16039 | -0.0077 | -4.4922
-18.5 | -0.7383 | 0.14797 | -0.015 | -4.9895
-18 | -1.3464 | 0.04412 | -0.0966 | -30.5168
-17.5 | -1.3909 | 0.0348 | -0.0999 | -39.9684
-17 | -1.41 | 0.0294 | -0.0976 | -47.9592
-16.5 | -1.4192 | 0.02555 | -0.0924 | -55.546
-16 | -1.4151 | 0.02309 | -0.0856 | -61.2863
-15.5 | -1.4146 | 0.0214 | -0.0761 | -66.1028
-15 | -1.3944 | 0.01966 | -0.0692 | -70.9257
-14.5 | -1.3378 | 0.0178 | -0.0683 | -75.1573
-14 | -1.28 | 0.01584 | -0.0677 | -80.8081
-13.5 | -1.2226 | 0.01455 | -0.0662 | -84.0275
-13 | -1.16 | 0.01346 | -0.0656 | -86.1813
-12.5 | -1.0936 | 0.01252 | -0.0657 | -87.3482
-12 | -1.0104 | 0.01162 | -0.0693 | -86.9535
-11.5 | -0.9296 | 0.01064 | -0.0726 | -87.3684
-11 | -0.8776 | 0.01011 | -0.0699 | -86.8051
-10.5 | -0.8317 | 0.00976 | -0.0661 | -85.2152
-10 | -0.7837 | 0.00945 | -0.0626 | -82.9312
-9.5 | -0.7342 | 0.00912 | -0.0596 | -80.5044
-9 | -0.6843 | 0.0088 | -0.0568 | -77.7614
-8.5 | -0.6325 | 0.00856 | -0.0544 | -73.8902
-8 | -0.5795 | 0.00839 | -0.0523 | -69.0703
-7.5 | -0.527 | 0.00812 | -0.0501 | -64.9015
-7 | -0.4735 | 0.00796 | -0.0482 | -59.4849
-6.5 | -0.4194 | 0.00779 | -0.0465 | -53.8383
-6 | -0.3652 | 0.00764 | -0.0449 | -47.801
-5.5 | -0.3098 | 0.0075 | -0.0436 | -41.3067
-5 | -0.2547 | 0.00736 | -0.0422 | -34.606
-4.5 | -0.1989 | 0.00722 | -0.0411 | -27.5485
-4 | -0.1425 | 0.00712 | -0.0401 | -20.014
-3.5 | -0.0864 | 0.007 | -0.0391 | -12.3429
-3 | -0.0302 | 0.0069 | -0.0381 | -4.3768
-2.5 | 0.0266 | 0.00681 | -0.0374 | 3.906
-2 | 0.083 | 0.00675 | -0.0365 | 12.2963
-1.5 | 0.1399 | 0.00667 | -0.0358 | 20.9745
-1 | 0.1965 | 0.00663 | -0.0351 | 29.638
-0.5 | 0.2532 | 0.00659 | -0.0344 | 38.4219
0 | 0.3097 | 0.00654 | -0.0337 | 47.3547
0.5 | 0.3657 | 0.00651 | -0.033 | 56.1751
1 | 0.4216 | 0.00644 | -0.0322 | 65.4658
1.5 | 0.4652 | 0.00578 | -0.0292 | 80.4844
2 | 0.5131 | 0.00541 | -0.0269 | 94.8429
2.5 | 0.5634 | 0.00529 | -0.0249 | 106.5028
3 | 0.6148 | 0.00521 | -0.0232 | 118.0038
3.5 | 0.664 | 0.00521 | -0.0209 | 127.4472
4 | 0.7151 | 0.00522 | -0.019 | 136.9923
4.5 | 0.7687 | 0.00534 | -0.0177 | 143.9513
5 | 0.8306 | 0.00553 | -0.0182 | 150.1989
5.5 | 0.901 | 0.00578 | -0.0207 | 155.8824
6 | 0.966 | 0.00607 | -0.022 | 159.1433
6.5 | 1.0337 | 0.00639 | -0.0239 | 161.7684
7 | 1.1006 | 0.00675 | -0.0256 | 163.0519
7.5 | 1.1633 | 0.00715 | -0.0264 | 162.6993
8 | 1.2225 | 0.00762 | -0.0265 | 160.4331
8.5 | 1.2803 | 0.00811 | -0.0263 | 157.8668
9 | 1.3427 | 0.00875 | -0.0273 | 153.4514
9.5 | 1.404 | 0.00943 | -0.028 | 148.8865
10 | 1.4623 | 0.01028 | -0.0283 | 142.2471
10.5 | 1.519 | 0.01125 | -0.0284 | 135.0222
11 | 1.5317 | 0.01189 | -0.0193 | 128.8225
11.5 | 1.5432 | 0.01273 | -0.0106 | 121.2255
12 | 1.566 | 0.01373 | -0.0045 | 114.0568
12.5 | 1.5905 | 0.01493 | 0.0006 | 106.5305
13 | 1.6147 | 0.01635 | 0.0052 | 98.7584
13.5 | 1.6366 | 0.01809 | 0.0093 | 90.4699
14 | 1.6546 | 0.02032 | 0.013 | 81.4272
14.5 | 1.6687 | 0.02314 | 0.016 | 72.1132
15 | 1.6819 | 0.02643 | 0.0182 | 63.636
15.5 | 1.6865 | 0.03083 | 0.0196 | 54.7032
16 | 1.6839 | 0.03629 | 0.0202 | 46.4012
16.5 | 1.6758 | 0.04264 | 0.02 | 39.3011
17 | 1.6589 | 0.05021 | 0.019 | 33.0392
17.5 | 1.6347 | 0.05875 | 0.0175 | 27.8247
18 | 1.6033 | 0.06836 | 0.0152 | 23.4538
18.5 | 1.5751 | 0.07785 | 0.0126 | 20.2325
19 | 1.5512 | 0.08709 | 0.0098 | 17.8115
19.5 | 1.5213 | 0.09728 | 0.0064 | 15.6384
20 | 1.4993 | 0.1067 | 0.0029 | 14.0515

## 87. Re 6M Mach 0.50 (1)
BIGFOIL.COM POLAR EXPORT
NACA35014
NACA35014 |  |  |  | Cl Max: | 1.491 | at alpha= | 9.5 | deg
JavaFoil+Calcfoil stall+Eppler ext transition |  |  |  | L/D Max: | 125.584 | at alpha= | 4.5 | deg
Re: | 6000000 |  |  | Cd Min: | 0.00782 | at alpha= | 2 | deg
Mach: | 0.5 |  |  | Cl=0 at alpha= | -2.6143 | deg
|  |  |  | @ Cl=0.1, Cd= | 0.00963
|  |  |  | @ Cl=0.4, Cd= | 0.0094889
|  |  |  | @ Cl=0.6, Cd= | 0.0080287
alpha (deg) | Cl | Cd | Cm | Cl/Cd
-20 | -0.949 | 0.15637 | -0.016 | -6.069
-19.5 | -0.923 | 0.14404 | -0.017 | -6.409
-19 | -0.897 | 0.13415 | -0.017 | -6.689
-18.5 | -0.871 | 0.13681 | -0.017 | -6.364
-18 | -0.842 | 0.13138 | -0.016 | -6.412
-17.5 | -0.816 | 0.12147 | -0.017 | -6.72
-17 | -0.79 | 0.1132 | -0.017 | -6.983
-16.5 | -0.761 | 0.11741 | -0.016 | -6.486
-16 | -0.736 | 0.10775 | -0.017 | -6.829
-15.5 | -0.71 | 0.10508 | -0.017 | -6.759
-15 | -0.68 | 0.10381 | -0.016 | -6.554
-14.5 | -0.655 | 0.09448 | -0.017 | -6.933
-14 | -0.626 | 0.10367 | -0.016 | -6.035
-13.5 | -0.599 | 0.09037 | -0.017 | -6.633
-13 | -0.574 | 0.08157 | -0.018 | -7.04
-12.5 | -0.544 | 0.08555 | -0.016 | -6.359
-12 | -0.519 | 0.07622 | -0.017 | -6.803
-11.5 | -0.489 | 0.07862 | -0.016 | -6.224
-11 | -0.464 | 0.07036 | -0.017 | -6.59
-10.5 | -0.435 | 0.07119 | -0.016 | -6.109
-10 | -0.409 | 0.0637 | -0.018 | -6.419
-9.5 | -0.38 | 0.06365 | -0.017 | -5.973
-9 | -0.355 | 0.05626 | -0.019 | -6.312
-8.5 | -0.327 | 0.05561 | -0.018 | -5.871
-8 | -0.299 | 0.05327 | -0.018 | -5.615
-7.5 | -0.419 | 0.04642 | -0.02 | -9.027
-7 | -0.506 | 0.01189 | -0.033 | -42.557
-6.5 | -0.479 | 0.01071 | -0.034 | -44.767
-6 | -0.434 | 0.0108 | -0.034 | -40.179
-5.5 | -0.379 | 0.0104 | -0.034 | -36.439
-5 | -0.319 | 0.01019 | -0.035 | -31.331
-4.5 | -0.256 | 0.00992 | -0.035 | -25.798
-4 | -0.19 | 0.00965 | -0.035 | -19.702
-3.5 | -0.123 | 0.01012 | -0.036 | -12.124
-3 | -0.054 | 0.00982 | -0.036 | -5.494
-2.5 | 0.016 | 0.00978 | -0.036 | 1.59
-2 | 0.086 | 0.00965 | -0.037 | 8.876
-1.5 | 0.156 | 0.00955 | -0.037 | 16.347
-1 | 0.227 | 0.00954 | -0.037 | 23.768
-0.5 | 0.297 | 0.00958 | -0.038 | 30.973
0 | 0.367 | 0.00947 | -0.038 | 38.734
0.5 | 0.437 | 0.00951 | -0.038 | 45.902
1 | 0.506 | 0.00797 | -0.039 | 63.48
1.5 | 0.576 | 0.00814 | -0.039 | 70.679
2 | 0.645 | 0.00782 | -0.039 | 82.467
2.5 | 0.713 | 0.00825 | -0.04 | 86.472
3 | 0.782 | 0.00796 | -0.04 | 98.184
3.5 | 0.85 | 0.00817 | -0.041 | 103.982
4 | 0.917 | 0.00796 | -0.041 | 115.268
4.5 | 0.984 | 0.00784 | -0.041 | 125.584
5 | 1.05 | 0.00908 | -0.042 | 115.673
5.5 | 1.115 | 0.00947 | -0.042 | 117.724
6 | 1.179 | 0.00996 | -0.042 | 118.316
6.5 | 1.241 | 0.01054 | -0.043 | 117.677
7 | 1.3 | 0.01143 | -0.043 | 113.8
7.5 | 1.356 | 0.01227 | -0.043 | 110.485
8 | 1.406 | 0.01339 | -0.043 | 104.995
8.5 | 1.447 | 0.01511 | -0.043 | 95.786
9 | 1.477 | 0.01741 | -0.043 | 84.844
9.5 | 1.491 | 0.02095 | -0.043 | 71.174
10 | 1.49 | 0.02579 | -0.043 | 57.767
10.5 | 1.468 | 0.03145 | -0.042 | 46.694
11 | 1.417 | 0.038 | -0.042 | 37.301
11.5 | 1.28 | 0.04683 | -0.041 | 27.323
12 | 0.888 | 0.05695 | -0.04 | 15.589
12.5 | 0.916 | 0.05964 | -0.04 | 15.352
13 | 0.937 | 0.06769 | -0.04 | 13.845
13.5 | 0.959 | 0.0758 | -0.04 | 12.653
14 | 0.984 | 0.08252 | -0.04 | 11.919
14.5 | 1.016 | 0.07867 | -0.04 | 12.919

## 88. Re 6M Mach 0.50 (2)
BIGFOIL.COM POLAR EXPORT
NACA35014
NACA35014 |  |  |  | Cl Max: | 1.6284 | at alpha= | 11.5 | deg
XFOIL ncrit=9 |  |  |  | L/D Max: | 162.246 | at alpha= | 6.5 | deg
Re: | 6000000 |  |  | Cd Min: | 0.12082 | at alpha= | -13 | deg
Mach: | 0.5 |  |  | Cl=0 at alpha= | -2.7446 | deg
|  |  |  | @ Cl=0.1, Cd= | 0.0070342
|  |  |  | @ Cl=0.4, Cd= | 0.0068326
|  |  |  | @ Cl=0.6, Cd= | 0.0058057
alpha (deg) | Cl | Cd | Cm | Cl/Cd
-13 | -0.4381 | 0.12082 | -0.0314 | -3.6261
-12.5 | -0.4367 | 0.10923 | -0.04 | -3.998
-12 | -0.4709 | 0.09484 | -0.049 | -4.9652
-11.5 | -0.4908 | 0.08278 | -0.0579 | -5.929
-11 | -0.4776 | 0.06613 | -0.0832 | -7.2221
-10.5 | -0.4605 | 0.04678 | -0.1187 | -9.844
-10 | -0.4947 | 0.03845 | -0.1233 | -12.8661
-9.5 | -0.5402 | 0.03284 | -0.1165 | -16.4495
-9 | -0.5899 | 0.02725 | -0.1049 | -21.6477
-8.5 | -0.6412 | 0.01902 | -0.0936 | -33.7119
-8 | -0.6446 | 0.01354 | -0.0836 | -47.6071
-7.5 | -0.6055 | 0.01087 | -0.076 | -55.7038
-7 | -0.5485 | 0.00971 | -0.0701 | -56.4882
-6.5 | -0.4857 | 0.00905 | -0.0654 | -53.6685
-6 | -0.4219 | 0.00862 | -0.0613 | -48.9443
-5.5 | -0.3568 | 0.00829 | -0.0578 | -43.0398
-5 | -0.2924 | 0.00799 | -0.0546 | -36.5957
-4.5 | -0.2273 | 0.00778 | -0.0518 | -29.2159
-4 | -0.1624 | 0.00755 | -0.0494 | -21.5099
-3.5 | -0.0977 | 0.00738 | -0.0471 | -13.2385
-3 | -0.0332 | 0.00725 | -0.0451 | -4.5793
-2.5 | 0.0318 | 0.00712 | -0.0434 | 4.4663
-2 | 0.0958 | 0.00704 | -0.0416 | 13.608
-1.5 | 0.1606 | 0.00695 | -0.0402 | 23.1079
-1 | 0.2246 | 0.0069 | -0.0387 | 32.5507
-0.5 | 0.289 | 0.00686 | -0.0374 | 42.1283
0 | 0.353 | 0.00684 | -0.036 | 51.6082
0.5 | 0.4164 | 0.00683 | -0.0346 | 60.9663
1 | 0.4801 | 0.0068 | -0.0332 | 70.6029
1.5 | 0.5413 | 0.00674 | -0.0314 | 80.3116
2 | 0.5826 | 0.00585 | -0.0259 | 99.5897
2.5 | 0.6376 | 0.00571 | -0.0228 | 111.6637
3 | 0.6943 | 0.00564 | -0.0198 | 123.1028
3.5 | 0.7484 | 0.00568 | -0.0161 | 131.7606
4 | 0.8041 | 0.00571 | -0.0126 | 140.8231
4.5 | 0.8664 | 0.00587 | -0.0104 | 147.598
5 | 0.9509 | 0.00619 | -0.0127 | 153.6187
5.5 | 1.0413 | 0.00654 | -0.0159 | 159.2202
6 | 1.1171 | 0.00693 | -0.016 | 161.1977
6.5 | 1.199 | 0.00739 | -0.017 | 162.2463
7 | 1.2748 | 0.00794 | -0.0166 | 160.5542
8 | 1.4192 | 0.00918 | -0.0137 | 154.5969
8.5 | 1.4929 | 0.00998 | -0.0124 | 149.5892
9 | 1.552 | 0.01103 | -0.0088 | 140.7072
9.5 | 1.571 | 0.01204 | 0.0015 | 130.4817
10.5 | 1.6076 | 0.01569 | 0.0186 | 102.4602
11 | 1.6211 | 0.01867 | 0.025 | 86.8291
11.5 | 1.6284 | 0.02276 | 0.0296 | 71.5466
12.5 | 1.6096 | 0.03551 | 0.0333 | 45.3281
13 | 1.5824 | 0.0438 | 0.0333 | 36.1279
13.5 | 1.5406 | 0.0533 | 0.0323 | 28.9043
14 | 1.496 | 0.0633 | 0.0304 | 23.6335
14.5 | 1.4549 | 0.07344 | 0.0279 | 19.8107
15 | 1.4225 | 0.08323 | 0.025 | 17.0912
15.5 | 1.391 | 0.09333 | 0.0215 | 14.9041
16 | 1.3681 | 0.10296 | 0.018 | 13.2877
16.5 | 1.3445 | 0.11292 | 0.014 | 11.9067

## 89. Re 7M Mach 0.00 (1)
BIGFOIL.COM POLAR EXPORT
NACA35014
NACA35014 |  |  |  | Cl Max: | 1.692 | at alpha= | 15.5 | deg
JavaFoil+Calcfoil stall+Eppler ext transition |  |  |  | L/D Max: | 145.468 | at alpha= | 8 | deg
Re: | 7000000 |  |  | Cd Min: | 0.00782 | at alpha= | 1.5 | deg
Mach: | 0 |  |  | Cl=0 at alpha= | -2.6147 | deg
|  |  |  | @ Cl=0.1, Cd= | 0.0095039
|  |  |  | @ Cl=0.4, Cd= | 0.0093171
|  |  |  | @ Cl=0.6, Cd= | 0.008024
alpha (deg) | Cl | Cd | Cm | Cl/Cd
-17 | -0.842 | 0.11114 | -0.016 | -7.577
-16.5 | -0.846 | 0.10463 | -0.016 | -8.083
-16 | -0.846 | 0.0989 | -0.016 | -8.555
-15.5 | -0.845 | 0.09281 | -0.016 | -9.104
-15 | -0.842 | 0.087 | -0.017 | -9.674
-14.5 | -0.836 | 0.08122 | -0.017 | -10.298
-14 | -0.829 | 0.075 | -0.018 | -11.058
-13.5 | -0.822 | 0.06781 | -0.018 | -12.119
-13 | -0.815 | 0.05936 | -0.019 | -13.722
-12.5 | -0.874 | 0.02323 | -0.024 | -37.625
-12 | -0.9 | 0.01297 | -0.026 | -69.393
-11.5 | -0.884 | 0.01152 | -0.027 | -76.764
-11 | -0.857 | 0.01088 | -0.027 | -78.766
-10.5 | -0.824 | 0.00935 | -0.027 | -88.167
-10 | -0.788 | 0.00946 | -0.028 | -83.282
-9.5 | -0.748 | 0.00969 | -0.028 | -77.137
-9 | -0.704 | 0.01003 | -0.028 | -70.199
-8.5 | -0.658 | 0.01052 | -0.028 | -62.556
-8 | -0.61 | 0.01038 | -0.029 | -58.746
-7.5 | -0.56 | 0.01009 | -0.029 | -55.506
-7 | -0.508 | 0.00987 | -0.029 | -51.454
-6.5 | -0.454 | 0.01029 | -0.029 | -44.144
-6 | -0.399 | 0.00999 | -0.03 | -39.922
-5.5 | -0.342 | 0.00983 | -0.03 | -34.841
-5 | -0.285 | 0.00962 | -0.03 | -29.587
-4.5 | -0.226 | 0.01027 | -0.03 | -22.03
-4 | -0.167 | 0.0101 | -0.031 | -16.554
-3.5 | -0.107 | 0.00982 | -0.031 | -10.936
-3 | -0.047 | 0.00969 | -0.031 | -4.859
-2.5 | 0.014 | 0.00961 | -0.031 | 1.408
-2 | 0.074 | 0.00955 | -0.032 | 7.791
-1.5 | 0.136 | 0.00944 | -0.032 | 14.348
-1 | 0.197 | 0.00944 | -0.032 | 20.826
-0.5 | 0.258 | 0.0094 | -0.033 | 27.418
0 | 0.318 | 0.00987 | -0.033 | 32.259
0.5 | 0.379 | 0.00983 | -0.033 | 38.553
1 | 0.44 | 0.00834 | -0.034 | 52.739
1.5 | 0.5 | 0.00782 | -0.034 | 63.981
2 | 0.561 | 0.00792 | -0.034 | 70.792
2.5 | 0.621 | 0.00808 | -0.034 | 76.842
3 | 0.681 | 0.0082 | -0.035 | 83.002
3.5 | 0.741 | 0.00835 | -0.035 | 88.763
4 | 0.801 | 0.00795 | -0.035 | 100.708
4.5 | 0.86 | 0.00815 | -0.036 | 105.465
5 | 0.919 | 0.00837 | -0.036 | 109.747
5.5 | 0.978 | 0.00829 | -0.036 | 117.912
6 | 1.036 | 0.00852 | -0.037 | 121.551
6.5 | 1.094 | 0.00831 | -0.037 | 131.62
7 | 1.151 | 0.0089 | -0.037 | 129.241
7.5 | 1.207 | 0.00878 | -0.038 | 137.423
8 | 1.261 | 0.00867 | -0.038 | 145.468
8.5 | 1.314 | 0.01004 | -0.038 | 130.868
9 | 1.364 | 0.01057 | -0.039 | 129.112
9.5 | 1.412 | 0.01125 | -0.039 | 125.519
10 | 1.457 | 0.01212 | -0.039 | 120.267
10.5 | 1.498 | 0.01317 | -0.039 | 113.733
11 | 1.535 | 0.01435 | -0.04 | 106.986
11.5 | 1.568 | 0.01568 | -0.04 | 100.028
12 | 1.597 | 0.01712 | -0.04 | 93.314
12.5 | 1.623 | 0.01873 | -0.04 | 86.665
13 | 1.645 | 0.02058 | -0.04 | 79.92
13.5 | 1.662 | 0.02267 | -0.04 | 73.343
14 | 1.675 | 0.02507 | -0.04 | 66.816
14.5 | 1.685 | 0.02773 | -0.04 | 60.749
15 | 1.69 | 0.03071 | -0.04 | 55.04
15.5 | 1.692 | 0.03399 | -0.04 | 49.773
16 | 1.69 | 0.03767 | -0.04 | 44.87
16.5 | 1.686 | 0.04156 | -0.04 | 40.569
17 | 1.677 | 0.04571 | -0.04 | 36.692
17.5 | 1.663 | 0.0503 | -0.04 | 33.07
18 | 1.647 | 0.05513 | -0.04 | 29.87
18.5 | 1.628 | 0.06013 | -0.04 | 27.07
19 | 1.606 | 0.06547 | -0.04 | 24.525
19.5 | 1.581 | 0.07112 | -0.04 | 22.233
20 | 1.555 | 0.07708 | -0.04 | 20.167

## 90. Re 7M Mach 0.00 (2)
BIGFOIL.COM POLAR EXPORT
NACA35014
NACA35014 |  |  |  | Cl Max: | 1.7546 | at alpha= | 18 | deg
XFOIL ncrit=9 |  |  |  | L/D Max: | 166.155 | at alpha= | 7 | deg
Re: | 7000000 |  |  | Cd Min: | 0.06879 | at alpha= | 20 | deg
Mach: | 0 |  |  | Cl=0 at alpha= | -2.7277 | deg
|  |  |  | @ Cl=0.1, Cd= | 0.0064976
|  |  |  | @ Cl=0.4, Cd= | 0.0062389
|  |  |  | @ Cl=0.6, Cd= | 0.0050494
alpha (deg) | Cl | Cd | Cm | Cl/Cd
-20 | -1.6512 | 0.02348 | -0.0802 | -70.3237
-19.5 | -1.6326 | 0.02181 | -0.0767 | -74.8556
-19 | -1.6107 | 0.02044 | -0.073 | -78.8014
-18.5 | -1.5862 | 0.01931 | -0.069 | -82.144
-18 | -1.5619 | 0.01837 | -0.0644 | -85.0245
-17.5 | -1.5461 | 0.01761 | -0.0577 | -87.7967
-17 | -1.5232 | 0.01691 | -0.0519 | -90.0769
-16.5 | -1.4888 | 0.01614 | -0.0484 | -92.2429
-16 | -1.4358 | 0.01512 | -0.0486 | -94.9603
-15.5 | -1.3811 | 0.01418 | -0.0491 | -97.3977
-15 | -1.3242 | 0.01338 | -0.0498 | -98.9686
-14.5 | -1.2657 | 0.01269 | -0.0508 | -99.74
-14 | -1.2123 | 0.01206 | -0.0504 | -100.5224
-13.5 | -1.1517 | 0.01147 | -0.0516 | -100.4098
-13 | -1.0883 | 0.01092 | -0.0533 | -99.6612
-12.5 | -1.015 | 0.01022 | -0.0573 | -99.3151
-12 | -0.9415 | 0.0096 | -0.0612 | -98.0729
-11.5 | -0.8918 | 0.00927 | -0.0598 | -96.2028
-11 | -0.8471 | 0.00902 | -0.0572 | -93.9135
-10.5 | -0.8018 | 0.00883 | -0.0547 | -90.8041
-10 | -0.7552 | 0.00854 | -0.0526 | -88.4309
-9.5 | -0.7081 | 0.00832 | -0.0505 | -85.1082
-9 | -0.6588 | 0.00814 | -0.0489 | -80.9337
-8.5 | -0.6089 | 0.00802 | -0.0474 | -75.9227
-8 | -0.5591 | 0.00781 | -0.0458 | -71.5877
-7.5 | -0.5082 | 0.00766 | -0.0445 | -66.3446
-7 | -0.4565 | 0.00755 | -0.0433 | -60.4636
-6.5 | -0.4051 | 0.0074 | -0.0421 | -54.7432
-6 | -0.3523 | 0.00729 | -0.0411 | -48.3265
-5.5 | -0.2998 | 0.00716 | -0.0401 | -41.8715
-4.5 | -0.1927 | 0.00694 | -0.0384 | -27.7666
-4 | -0.1384 | 0.00684 | -0.0377 | -20.2339
-3.5 | -0.084 | 0.00675 | -0.0371 | -12.4444
-3 | -0.0299 | 0.00667 | -0.0363 | -4.4828
-2.5 | 0.025 | 0.00657 | -0.0358 | 3.8052
-2 | 0.0795 | 0.00652 | -0.0352 | 12.1933
-1.5 | 0.1344 | 0.00646 | -0.0347 | 20.805
-1 | 0.1892 | 0.00641 | -0.0341 | 29.5164
-0.5 | 0.2439 | 0.00638 | -0.0336 | 38.2288
0 | 0.2986 | 0.00633 | -0.0331 | 47.1722
0.5 | 0.3528 | 0.0063 | -0.0325 | 56
1 | 0.4069 | 0.00623 | -0.0319 | 65.313
1.5 | 0.4578 | 0.00605 | -0.0307 | 75.6694
2 | 0.4983 | 0.0053 | -0.0276 | 94.0189
2.5 | 0.5469 | 0.00515 | -0.0259 | 106.1942
3 | 0.5971 | 0.00505 | -0.0245 | 118.2376
3.5 | 0.6454 | 0.00504 | -0.0227 | 128.0556
4 | 0.6949 | 0.00503 | -0.0212 | 138.1511
4.5 | 0.7436 | 0.0051 | -0.0194 | 145.8039
5 | 0.7993 | 0.00524 | -0.0193 | 152.5382
5.5 | 0.8589 | 0.00543 | -0.0202 | 158.1768
6 | 0.9239 | 0.0057 | -0.0223 | 162.0877
6.5 | 0.984 | 0.006 | -0.0235 | 164
7 | 1.0501 | 0.00632 | -0.026 | 166.1551
7.5 | 1.1114 | 0.00669 | -0.0275 | 166.1286
8 | 1.1689 | 0.00709 | -0.0282 | 164.866
9 | 1.2774 | 0.00811 | -0.0286 | 157.5092
9.5 | 1.3359 | 0.00866 | -0.0298 | 154.261
10 | 1.3918 | 0.00937 | -0.0307 | 148.5379
10.5 | 1.4472 | 0.01004 | -0.0315 | 144.1434
11 | 1.5004 | 0.01082 | -0.032 | 138.6691
11.5 | 1.5377 | 0.01164 | -0.0293 | 132.1048
12 | 1.5558 | 0.01225 | -0.0223 | 127.0041
12.5 | 1.5716 | 0.01291 | -0.0152 | 121.7351
13 | 1.5967 | 0.01371 | -0.0105 | 116.4624
13.5 | 1.6233 | 0.01464 | -0.0065 | 110.8811
14 | 1.6476 | 0.01579 | -0.0026 | 104.3445
14.5 | 1.672 | 0.01705 | 0.0008 | 98.0645
15 | 1.6953 | 0.01852 | 0.0038 | 91.5389
15.5 | 1.7127 | 0.0205 | 0.0068 | 83.5463
16 | 1.7307 | 0.02268 | 0.0092 | 76.3095
16.5 | 1.7427 | 0.02557 | 0.0112 | 68.1541
17 | 1.753 | 0.02891 | 0.0126 | 60.6365
17.5 | 1.7539 | 0.0334 | 0.0135 | 52.512
18 | 1.7546 | 0.03829 | 0.0136 | 45.824
18.5 | 1.748 | 0.04426 | 0.0132 | 39.4939
19 | 1.7308 | 0.05166 | 0.0121 | 33.5037
19.5 | 1.7102 | 0.05972 | 0.0105 | 28.637
20 | 1.6838 | 0.06879 | 0.0082 | 24.4774

## 91. Re 7M Mach 0.10 (1)
BIGFOIL.COM POLAR EXPORT
NACA35014
NACA35014 |  |  |  | Cl Max: | 1.681 | at alpha= | 15 | deg
JavaFoil+Calcfoil stall+Eppler ext transition |  |  |  | L/D Max: | 136.95 | at alpha= | 7.5 | deg
Re: | 7000000 |  |  | Cd Min: | 0.00785 | at alpha= | 1.5 | deg
Mach: | 0.1 |  |  | Cl=0 at alpha= | -2.6147 | deg
|  |  |  | @ Cl=0.1, Cd= | 0.0095472
|  |  |  | @ Cl=0.4, Cd= | 0.0093728
|  |  |  | @ Cl=0.6, Cd= | 0.0080588
alpha (deg) | Cl | Cd | Cm | Cl/Cd
-17 | -0.813 | 0.11365 | -0.015 | -7.155
-16.5 | -0.82 | 0.10707 | -0.016 | -7.654
-16 | -0.823 | 0.10115 | -0.016 | -8.135
-15.5 | -0.824 | 0.09502 | -0.016 | -8.675
-15 | -0.823 | 0.08914 | -0.017 | -9.236
-14.5 | -0.82 | 0.08337 | -0.017 | -9.837
-14 | -0.815 | 0.07695 | -0.017 | -10.597
-13.5 | -0.808 | 0.07063 | -0.018 | -11.446
-13 | -0.8 | 0.06363 | -0.019 | -12.579
-12.5 | -0.797 | 0.05252 | -0.02 | -15.183
-12 | -0.882 | 0.01472 | -0.026 | -59.909
-11.5 | -0.878 | 0.01185 | -0.027 | -74.051
-11 | -0.854 | 0.01105 | -0.027 | -77.235
-10.5 | -0.823 | 0.01055 | -0.027 | -77.984
-10 | -0.787 | 0.00956 | -0.028 | -82.349
-9.5 | -0.748 | 0.00979 | -0.028 | -76.386
-9 | -0.705 | 0.01011 | -0.028 | -69.733
-8.5 | -0.659 | 0.00991 | -0.028 | -66.516
-8 | -0.612 | 0.01045 | -0.029 | -58.498
-7.5 | -0.561 | 0.01014 | -0.029 | -55.365
-7 | -0.509 | 0.00987 | -0.029 | -51.622
-6.5 | -0.456 | 0.01029 | -0.029 | -44.292
-6 | -0.401 | 0.01009 | -0.03 | -39.701
-5.5 | -0.344 | 0.00986 | -0.03 | -34.872
-5 | -0.286 | 0.0097 | -0.03 | -29.473
-4.5 | -0.227 | 0.0103 | -0.03 | -22.068
-4 | -0.168 | 0.01013 | -0.031 | -16.575
-3.5 | -0.108 | 0.00992 | -0.031 | -10.876
-3 | -0.047 | 0.0097 | -0.031 | -4.879
-2.5 | 0.014 | 0.00967 | -0.032 | 1.406
-2 | 0.075 | 0.00958 | -0.032 | 7.808
-1.5 | 0.136 | 0.0095 | -0.032 | 14.334
-1 | 0.198 | 0.00944 | -0.032 | 20.937
-0.5 | 0.259 | 0.00939 | -0.033 | 27.565
0 | 0.32 | 0.00998 | -0.033 | 32.074
0.5 | 0.381 | 0.00984 | -0.033 | 38.736
1 | 0.442 | 0.00834 | -0.034 | 52.972
1.5 | 0.503 | 0.00785 | -0.034 | 64.089
2 | 0.563 | 0.00798 | -0.034 | 70.615
2.5 | 0.624 | 0.00811 | -0.035 | 76.922
3 | 0.684 | 0.00821 | -0.035 | 83.342
3.5 | 0.744 | 0.00841 | -0.035 | 88.484
4 | 0.804 | 0.00799 | -0.036 | 100.706
4.5 | 0.864 | 0.00821 | -0.036 | 105.209
5 | 0.923 | 0.00844 | -0.036 | 109.469
5.5 | 0.982 | 0.00837 | -0.037 | 117.378
6 | 1.041 | 0.00859 | -0.037 | 121.189
6.5 | 1.099 | 0.00836 | -0.037 | 131.41
7 | 1.156 | 0.00848 | -0.038 | 136.353
7.5 | 1.212 | 0.00885 | -0.038 | 136.95
8 | 1.267 | 0.00969 | -0.038 | 130.768
8.5 | 1.319 | 0.01015 | -0.039 | 130.042
9 | 1.37 | 0.01069 | -0.039 | 128.176
9.5 | 1.418 | 0.01141 | -0.039 | 124.195
10 | 1.462 | 0.0123 | -0.039 | 118.912
10.5 | 1.502 | 0.01339 | -0.04 | 112.147
11 | 1.538 | 0.01466 | -0.04 | 104.91
11.5 | 1.571 | 0.01601 | -0.04 | 98.129
12 | 1.599 | 0.01754 | -0.04 | 91.168
12.5 | 1.623 | 0.01923 | -0.04 | 84.42
13 | 1.644 | 0.0212 | -0.04 | 77.537
13.5 | 1.66 | 0.02338 | -0.04 | 70.988
14 | 1.671 | 0.02593 | -0.04 | 64.423
14.5 | 1.678 | 0.02872 | -0.04 | 58.417
15 | 1.681 | 0.03193 | -0.04 | 52.655
15.5 | 1.681 | 0.0354 | -0.04 | 47.471
16 | 1.677 | 0.03918 | -0.04 | 42.791
16.5 | 1.669 | 0.04329 | -0.04 | 38.564
17 | 1.657 | 0.04773 | -0.04 | 34.722
17.5 | 1.64 | 0.05242 | -0.04 | 31.292
18 | 1.62 | 0.05748 | -0.04 | 28.179
18.5 | 1.597 | 0.06271 | -0.04 | 25.46
19 | 1.571 | 0.06829 | -0.04 | 22.999
19.5 | 1.542 | 0.07422 | -0.04 | 20.776
20 | 1.511 | 0.08046 | -0.04 | 18.779

## 92. Re 7M Mach 0.10 (2)
BIGFOIL.COM POLAR EXPORT
NACA35014
NACA35014 |  |  |  | Cl Max: | 1.7468 | at alpha= | 17 | deg
XFOIL ncrit=9 |  |  |  | L/D Max: | 166.256 | at alpha= | 7.5 | deg
Re: | 7000000 |  |  | Cd Min: | 0.07449 | at alpha= | 20 | deg
Mach: | 0.1 |  |  | Cl=0 at alpha= | -2.7283 | deg
|  |  |  | @ Cl=0.1, Cd= | 0.0065019
|  |  |  | @ Cl=0.4, Cd= | 0.0062538
|  |  |  | @ Cl=0.6, Cd= | 0.005071
alpha (deg) | Cl | Cd | Cm | Cl/Cd
-20 | -1.6373 | 0.02616 | -0.0868 | -62.5879
-19.5 | -1.6256 | 0.0238 | -0.0834 | -68.3025
-19 | -1.6087 | 0.02196 | -0.0795 | -73.2559
-18.5 | -1.587 | 0.02053 | -0.0754 | -77.3015
-18 | -1.5639 | 0.01932 | -0.0708 | -80.9472
-17.5 | -1.5431 | 0.01836 | -0.0651 | -84.0468
-17 | -1.5291 | 0.01764 | -0.0574 | -86.6837
-16.5 | -1.5035 | 0.01683 | -0.0518 | -89.3345
-16 | -1.4484 | 0.01593 | -0.052 | -90.9228
-15.5 | -1.3937 | 0.01484 | -0.0521 | -93.9151
-15 | -1.3369 | 0.01388 | -0.0526 | -96.3184
-14.5 | -1.2782 | 0.01307 | -0.0532 | -97.7965
-14 | -1.2237 | 0.01236 | -0.0528 | -99.0049
-13.5 | -1.1631 | 0.01172 | -0.0536 | -99.2406
-13 | -1.0989 | 0.01113 | -0.0551 | -98.7332
-12.5 | -1.0245 | 0.01048 | -0.0589 | -97.7576
-12 | -0.949 | 0.00977 | -0.063 | -97.1341
-11.5 | -0.8983 | 0.0094 | -0.0615 | -95.5638
-11 | -0.8533 | 0.00912 | -0.0588 | -93.5636
-10.5 | -0.8079 | 0.00892 | -0.0561 | -90.5717
-10 | -0.7603 | 0.00865 | -0.0539 | -87.896
-9.5 | -0.713 | 0.0084 | -0.0517 | -84.881
-9 | -0.6635 | 0.0082 | -0.0499 | -80.9146
-8.5 | -0.6133 | 0.00806 | -0.0482 | -76.0918
-8 | -0.5628 | 0.00787 | -0.0467 | -71.5121
-7.5 | -0.5116 | 0.0077 | -0.0452 | -66.4416
-7 | -0.4595 | 0.00759 | -0.044 | -60.5402
-6.5 | -0.4077 | 0.00743 | -0.0427 | -54.8721
-6 | -0.3546 | 0.00731 | -0.0416 | -48.5089
-5.5 | -0.3016 | 0.00719 | -0.0405 | -41.9471
-5 | -0.2478 | 0.00708 | -0.0396 | -35
-4.5 | -0.1939 | 0.00696 | -0.0388 | -27.8592
-4 | -0.1392 | 0.00686 | -0.038 | -20.2915
-3.5 | -0.0844 | 0.00676 | -0.0373 | -12.4852
-3 | -0.03 | 0.00668 | -0.0366 | -4.491
-2.5 | 0.0252 | 0.00659 | -0.036 | 3.824
-2 | 0.0801 | 0.00652 | -0.0354 | 12.2853
-1.5 | 0.1352 | 0.00647 | -0.0348 | 20.8964
-1 | 0.1904 | 0.00642 | -0.0343 | 29.6573
-0.5 | 0.2453 | 0.00639 | -0.0337 | 38.3881
0 | 0.3004 | 0.00634 | -0.0332 | 47.3817
0.5 | 0.3549 | 0.00632 | -0.0326 | 56.1551
1 | 0.4094 | 0.00624 | -0.032 | 65.609
1.5 | 0.4606 | 0.00607 | -0.0308 | 75.8814
2 | 0.5012 | 0.00531 | -0.0276 | 94.3879
2.5 | 0.55 | 0.00517 | -0.0259 | 106.383
3 | 0.6005 | 0.00507 | -0.0245 | 118.4418
3.5 | 0.6491 | 0.00506 | -0.0226 | 128.2806
4 | 0.6988 | 0.00505 | -0.021 | 138.3762
4.5 | 0.7479 | 0.00511 | -0.0193 | 146.3601
5 | 0.8038 | 0.00527 | -0.0191 | 152.5237
5.5 | 0.8641 | 0.00546 | -0.02 | 158.2601
6 | 0.9298 | 0.00573 | -0.0222 | 162.2688
6.5 | 0.9906 | 0.00602 | -0.0233 | 164.5515
7 | 1.0571 | 0.00636 | -0.0258 | 166.2107
7.5 | 1.1189 | 0.00673 | -0.0273 | 166.2556
8 | 1.1768 | 0.00714 | -0.0279 | 164.8179
8.5 | 1.2267 | 0.00759 | -0.0269 | 161.6206
9 | 1.2864 | 0.00818 | -0.0282 | 157.2616
9.5 | 1.3453 | 0.00875 | -0.0294 | 153.7486
10 | 1.4017 | 0.00946 | -0.0302 | 148.1712
10.5 | 1.4569 | 0.0102 | -0.0308 | 142.8333
11 | 1.5108 | 0.01098 | -0.0313 | 137.5956
11.5 | 1.5433 | 0.01179 | -0.0273 | 130.8991
12 | 1.5563 | 0.01238 | -0.0192 | 125.7108
12.5 | 1.5756 | 0.0131 | -0.0128 | 120.2748
13 | 1.6016 | 0.01397 | -0.0082 | 114.6457
13.5 | 1.6279 | 0.01498 | -0.0042 | 108.6716
14 | 1.652 | 0.01622 | -0.0003 | 101.8496
14.5 | 1.6742 | 0.01769 | 0.0033 | 94.641
15 | 1.6971 | 0.01929 | 0.0062 | 87.9782
15.5 | 1.714 | 0.02146 | 0.0091 | 79.8695
16 | 1.7291 | 0.02405 | 0.0114 | 71.896
16.5 | 1.7398 | 0.02726 | 0.0132 | 63.8225
17 | 1.7468 | 0.03112 | 0.0143 | 56.1311
17.5 | 1.7445 | 0.03622 | 0.0148 | 48.164
18 | 1.7415 | 0.04174 | 0.0146 | 41.7226
18.5 | 1.7293 | 0.04853 | 0.0138 | 35.6336
19 | 1.7071 | 0.05674 | 0.0123 | 30.0864
19.5 | 1.6822 | 0.06547 | 0.0103 | 25.6942
20 | 1.6571 | 0.07449 | 0.008 | 22.2459

## 93. Re 7M Mach 0.25 (1)
BIGFOIL.COM POLAR EXPORT
NACA35014
NACA35014 |  |  |  | Cl Max: | 1.632 | at alpha= | 13.5 | deg
JavaFoil+Calcfoil stall+Eppler ext transition |  |  |  | L/D Max: | 140.918 | at alpha= | 7 | deg
Re: | 7000000 |  |  | Cd Min: | 0.00793 | at alpha= | 1 | deg
Mach: | 0.25 |  |  | Cl=0 at alpha= | -2.6111 | deg
|  |  |  | @ Cl=0.1, Cd= | 0.0097308
|  |  |  | @ Cl=0.4, Cd= | 0.0092757
|  |  |  | @ Cl=0.6, Cd= | 0.0082244
alpha (deg) | Cl | Cd | Cm | Cl/Cd
-15.5 | -0.651 | 0.10834 | -0.015 | -6.009
-15 | -0.673 | 0.10113 | -0.015 | -6.652
-14.5 | -0.69 | 0.09472 | -0.016 | -7.289
-14 | -0.704 | 0.08826 | -0.016 | -7.976
-13.5 | -0.713 | 0.08205 | -0.017 | -8.692
-13 | -0.718 | 0.07636 | -0.017 | -9.4
-12.5 | -0.719 | 0.07023 | -0.018 | -10.232
-12 | -0.716 | 0.06384 | -0.018 | -11.213
-11.5 | -0.71 | 0.05713 | -0.019 | -12.424
-11 | -0.747 | 0.02881 | -0.024 | -25.924
-10.5 | -0.797 | 0.01196 | -0.028 | -66.665
-10 | -0.776 | 0.01098 | -0.028 | -70.69
-9.5 | -0.744 | 0.00938 | -0.029 | -79.344
-9 | -0.706 | 0.01005 | -0.029 | -70.261
-8.5 | -0.664 | 0.01038 | -0.029 | -63.909
-8 | -0.618 | 0.01019 | -0.029 | -60.638
-7.5 | -0.569 | 0.01057 | -0.03 | -53.892
-7 | -0.518 | 0.01029 | -0.03 | -50.358
-6.5 | -0.465 | 0.00997 | -0.03 | -46.607
-6 | -0.409 | 0.01043 | -0.031 | -39.205
-5.5 | -0.352 | 0.01012 | -0.031 | -34.75
-5 | -0.293 | 0.00989 | -0.031 | -29.622
-4.5 | -0.233 | 0.00976 | -0.031 | -23.868
-4 | -0.172 | 0.00963 | -0.032 | -17.885
-3.5 | -0.111 | 0.01009 | -0.032 | -10.965
-3 | -0.049 | 0.00996 | -0.032 | -4.875
-2.5 | 0.014 | 0.00988 | -0.032 | 1.414
-2 | 0.077 | 0.00976 | -0.033 | 7.872
-1.5 | 0.14 | 0.00968 | -0.033 | 14.451
-1 | 0.203 | 0.00968 | -0.033 | 20.99
-0.5 | 0.266 | 0.00962 | -0.034 | 27.644
0 | 0.329 | 0.00906 | -0.034 | 36.293
0.5 | 0.391 | 0.0095 | -0.034 | 41.195
1 | 0.454 | 0.00793 | -0.035 | 57.263
1.5 | 0.516 | 0.00807 | -0.035 | 63.98
2 | 0.579 | 0.00816 | -0.035 | 70.889
2.5 | 0.641 | 0.00835 | -0.036 | 76.721
3 | 0.703 | 0.00794 | -0.036 | 88.499
3.5 | 0.764 | 0.00808 | -0.036 | 94.61
4 | 0.826 | 0.00824 | -0.037 | 100.259
4.5 | 0.887 | 0.00797 | -0.037 | 111.303
5 | 0.948 | 0.00818 | -0.037 | 115.791
5.5 | 1.008 | 0.00867 | -0.038 | 116.263
6 | 1.068 | 0.00842 | -0.038 | 126.797
6.5 | 1.127 | 0.00826 | -0.038 | 136.326
7 | 1.185 | 0.00841 | -0.039 | 140.918
7.5 | 1.242 | 0.00971 | -0.039 | 127.85
8 | 1.297 | 0.01019 | -0.039 | 127.202
8.5 | 1.349 | 0.01074 | -0.04 | 125.57
9 | 1.399 | 0.01143 | -0.04 | 122.374
9.5 | 1.444 | 0.0123 | -0.04 | 117.47
10 | 1.486 | 0.01344 | -0.04 | 110.538
10.5 | 1.522 | 0.01488 | -0.04 | 102.228
11 | 1.553 | 0.01647 | -0.04 | 94.285
11.5 | 1.579 | 0.01829 | -0.04 | 86.323
12 | 1.6 | 0.02034 | -0.041 | 78.65
12.5 | 1.616 | 0.02267 | -0.041 | 71.277
13 | 1.627 | 0.0253 | -0.041 | 64.305
13.5 | 1.632 | 0.02839 | -0.04 | 57.48
14 | 1.63 | 0.03175 | -0.04 | 51.336
14.5 | 1.623 | 0.03554 | -0.04 | 45.648
15 | 1.609 | 0.03976 | -0.04 | 40.479
15.5 | 1.59 | 0.0444 | -0.04 | 35.819
16 | 1.566 | 0.04933 | -0.04 | 31.74
16.5 | 1.535 | 0.05473 | -0.04 | 28.051
17 | 1.497 | 0.06061 | -0.04 | 24.706
17.5 | 1.451 | 0.06705 | -0.04 | 21.64
18 | 1.399 | 0.07387 | -0.04 | 18.941
18.5 | 1.342 | 0.08102 | -0.04 | 16.565

## 94. Re 7M Mach 0.25 (2)
BIGFOIL.COM POLAR EXPORT
NACA35014
NACA35014 |  |  |  | Cl Max: | 1.705 | at alpha= | 16 | deg
XFOIL ncrit=9 |  |  |  | L/D Max: | 167.661 | at alpha= | 7 | deg
Re: | 7000000 |  |  | Cd Min: | 0.17855 | at alpha= | -20 | deg
Mach: | 0.25 |  |  | Cl=0 at alpha= | -2.7302 | deg
|  |  |  | @ Cl=0.1, Cd= | 0.0065681
|  |  |  | @ Cl=0.4, Cd= | 0.0063462
|  |  |  | @ Cl=0.6, Cd= | 0.0051956
alpha (deg) | Cl | Cd | Cm | Cl/Cd
-20 | -0.7222 | 0.17855 | 0.0031 | -4.0448
-19.5 | -0.7318 | 0.16714 | -0.0037 | -4.3784
-19 | -0.7473 | 0.15486 | -0.0111 | -4.8256
-18.5 | -1.3661 | 0.04833 | -0.095 | -28.2661
-18 | -1.4346 | 0.03588 | -0.1018 | -39.9833
-17.5 | -1.4538 | 0.03018 | -0.1004 | -48.171
-17 | -1.4599 | 0.02629 | -0.0961 | -55.5306
-16.5 | -1.4597 | 0.02336 | -0.0899 | -62.4872
-16 | -1.4529 | 0.02144 | -0.082 | -67.7659
-15.5 | -1.4541 | 0.02009 | -0.0712 | -72.3793
-15 | -1.3988 | 0.01812 | -0.0702 | -77.1965
-14.5 | -1.3396 | 0.01663 | -0.0692 | -80.5532
-14 | -1.2759 | 0.01515 | -0.0691 | -84.2178
-13.5 | -1.2239 | 0.01383 | -0.0666 | -88.496
-13 | -1.1557 | 0.01274 | -0.067 | -90.7143
-12.5 | -1.0829 | 0.01182 | -0.0684 | -91.6159
-12 | -0.9932 | 0.01094 | -0.0732 | -90.7861
-11.5 | -0.9314 | 0.01037 | -0.0724 | -89.8168
-11 | -0.8873 | 0.00987 | -0.0682 | -89.8987
-10.5 | -0.8408 | 0.00951 | -0.0644 | -88.4122
-10 | -0.791 | 0.00919 | -0.0614 | -86.0718
-9.5 | -0.7403 | 0.00894 | -0.0586 | -82.8076
-9 | -0.6893 | 0.00863 | -0.0559 | -79.8725
-8.5 | -0.6373 | 0.00837 | -0.0536 | -76.141
-8 | -0.5839 | 0.00818 | -0.0515 | -71.3814
-7.5 | -0.5306 | 0.00798 | -0.0495 | -66.4912
-7 | -0.477 | 0.00778 | -0.0477 | -61.3111
-6.5 | -0.4219 | 0.00765 | -0.0461 | -55.1503
-6 | -0.3676 | 0.00747 | -0.0445 | -49.2102
-5.5 | -0.3117 | 0.00733 | -0.0433 | -42.5239
-5 | -0.2562 | 0.00718 | -0.042 | -35.6825
-4.5 | -0.1999 | 0.00707 | -0.0409 | -28.2744
-3.5 | -0.0872 | 0.00682 | -0.039 | -12.7859
-3 | -0.0306 | 0.00673 | -0.0381 | -4.5468
-2.5 | 0.0261 | 0.00666 | -0.0373 | 3.9189
-2 | 0.0832 | 0.00658 | -0.0366 | 12.6444
-1.5 | 0.1397 | 0.00654 | -0.0358 | 21.3609
-1 | 0.1968 | 0.00647 | -0.0352 | 30.4173
-0.5 | 0.2533 | 0.00644 | -0.0345 | 39.3323
0 | 0.3104 | 0.0064 | -0.0339 | 48.5
0.5 | 0.3665 | 0.00637 | -0.0331 | 57.5353
1 | 0.4228 | 0.00633 | -0.0324 | 66.793
1.5 | 0.4766 | 0.00618 | -0.0313 | 77.1197
2.5 | 0.5676 | 0.00524 | -0.0258 | 108.3206
3 | 0.6187 | 0.00517 | -0.024 | 119.6712
3.5 | 0.6696 | 0.00513 | -0.0221 | 130.5263
4 | 0.7198 | 0.00517 | -0.0201 | 139.2263
4.5 | 0.7708 | 0.0052 | -0.0181 | 148.2308
5 | 0.8289 | 0.00539 | -0.0178 | 153.7848
5.5 | 0.8932 | 0.00562 | -0.0189 | 158.9324
6 | 0.963 | 0.00587 | -0.0213 | 164.0545
6.5 | 1.0276 | 0.00618 | -0.0225 | 166.2783
7 | 1.0965 | 0.00654 | -0.0247 | 167.6606
7.5 | 1.1604 | 0.00694 | -0.0257 | 167.2046
8 | 1.2201 | 0.00741 | -0.0259 | 164.6559
8.5 | 1.2737 | 0.00797 | -0.0249 | 159.8118
9 | 1.3367 | 0.00855 | -0.0259 | 156.3392
10 | 1.455 | 0.01011 | -0.0267 | 143.9169
10.5 | 1.5128 | 0.01098 | -0.0269 | 137.7778
11 | 1.5409 | 0.01179 | -0.0211 | 130.6955
11.5 | 1.5515 | 0.01251 | -0.0119 | 124.0208
12 | 1.575 | 0.0134 | -0.0058 | 117.5373
12.5 | 1.5978 | 0.01461 | -0.0003 | 109.3634
13 | 1.6227 | 0.01596 | 0.0043 | 101.6729
13.5 | 1.6462 | 0.01757 | 0.0084 | 93.6938
14 | 1.6653 | 0.01966 | 0.0122 | 84.705
14.5 | 1.6842 | 0.02208 | 0.0152 | 76.2772
15 | 1.6965 | 0.02532 | 0.0176 | 67.0024
15.5 | 1.7034 | 0.02939 | 0.0193 | 57.9585
16 | 1.705 | 0.03434 | 0.0202 | 49.6506
16.5 | 1.6999 | 0.04028 | 0.0202 | 42.2021
17 | 1.6801 | 0.04805 | 0.0194 | 34.9657
17.5 | 1.6603 | 0.05601 | 0.0181 | 29.6429
18 | 1.6348 | 0.06486 | 0.0162 | 25.2051
18.5 | 1.6036 | 0.07458 | 0.0136 | 21.5017
19 | 1.572 | 0.08466 | 0.0106 | 18.5684
19.5 | 1.5444 | 0.09444 | 0.0074 | 16.3532
20 | 1.5197 | 0.10421 | 0.0038 | 14.5831

## 95. Re 7M Mach 0.50 (1)
BIGFOIL.COM POLAR EXPORT
NACA35014
NACA35014 |  |  |  | Cl Max: | 1.492 | at alpha= | 9.5 | deg
JavaFoil+Calcfoil stall+Eppler ext transition |  |  |  | L/D Max: | 120.022 | at alpha= | 4.5 | deg
Re: | 7000000 |  |  | Cd Min: | 0.0077 | at alpha= | 2 | deg
Mach: | 0.5 |  |  | Cl=0 at alpha= | -2.6143 | deg
|  |  |  | @ Cl=0.1, Cd= | 0.009448
|  |  |  | @ Cl=0.4, Cd= | 0.0093347
|  |  |  | @ Cl=0.6, Cd= | 0.0079283
alpha (deg) | Cl | Cd | Cm | Cl/Cd
-20 | -0.949 | 0.15421 | -0.017 | -6.157
-19.5 | -0.923 | 0.14137 | -0.017 | -6.532
-19 | -0.898 | 0.13206 | -0.017 | -6.802
-18.5 | -0.871 | 0.13402 | -0.017 | -6.499
-18 | -0.843 | 0.12953 | -0.017 | -6.507
-17.5 | -0.818 | 0.11923 | -0.017 | -6.858
-17 | -0.793 | 0.11032 | -0.018 | -7.189
-16.5 | -0.762 | 0.11612 | -0.016 | -6.56
-16 | -0.737 | 0.1059 | -0.017 | -6.957
-15.5 | -0.711 | 0.1033 | -0.018 | -6.884
-15 | -0.681 | 0.10282 | -0.017 | -6.621
-14.5 | -0.656 | 0.09285 | -0.017 | -7.067
-14 | -0.626 | 0.09774 | -0.016 | -6.403
-13.5 | -0.6 | 0.08867 | -0.017 | -6.766
-13 | -0.576 | 0.0798 | -0.018 | -7.211
-12.5 | -0.544 | 0.08422 | -0.017 | -6.466
-12 | -0.52 | 0.0745 | -0.018 | -6.977
-11.5 | -0.49 | 0.07736 | -0.016 | -6.33
-11 | -0.464 | 0.06906 | -0.018 | -6.724
-10.5 | -0.435 | 0.07012 | -0.017 | -6.207
-10 | -0.41 | 0.06252 | -0.018 | -6.554
-9.5 | -0.381 | 0.06279 | -0.017 | -6.064
-9 | -0.356 | 0.05523 | -0.019 | -6.44
-8.5 | -0.327 | 0.05492 | -0.018 | -5.953
-8 | -0.299 | 0.05265 | -0.019 | -5.686
-7.5 | -0.42 | 0.04555 | -0.021 | -9.214
-7 | -0.509 | 0.01137 | -0.033 | -44.758
-6.5 | -0.48 | 0.01043 | -0.034 | -45.962
-6 | -0.434 | 0.01053 | -0.034 | -41.205
-5.5 | -0.379 | 0.0108 | -0.034 | -35.1
-5 | -0.319 | 0.00994 | -0.035 | -32.122
-4.5 | -0.256 | 0.0097 | -0.035 | -26.378
-4 | -0.19 | 0.00949 | -0.035 | -20.031
-3.5 | -0.123 | 0.00985 | -0.036 | -12.452
-3 | -0.054 | 0.00973 | -0.036 | -5.547
-2.5 | 0.016 | 0.00953 | -0.036 | 1.632
-2 | 0.086 | 0.00948 | -0.037 | 9.032
-1.5 | 0.156 | 0.00932 | -0.037 | 16.748
-1 | 0.227 | 0.00991 | -0.037 | 22.874
-0.5 | 0.297 | 0.00984 | -0.038 | 30.174
0 | 0.367 | 0.00933 | -0.038 | 39.304
0.5 | 0.437 | 0.00934 | -0.038 | 46.732
1 | 0.506 | 0.00788 | -0.039 | 64.209
1.5 | 0.576 | 0.00805 | -0.039 | 71.518
2 | 0.645 | 0.0077 | -0.039 | 83.717
2.5 | 0.713 | 0.00817 | -0.04 | 87.287
3 | 0.782 | 0.00787 | -0.04 | 99.388
3.5 | 0.85 | 0.00812 | -0.041 | 104.641
4 | 0.917 | 0.00791 | -0.041 | 115.971
4.5 | 0.984 | 0.0082 | -0.041 | 120.022
5 | 1.05 | 0.009 | -0.042 | 116.64
5.5 | 1.115 | 0.00942 | -0.042 | 118.443
6 | 1.179 | 0.00989 | -0.042 | 119.248
6.5 | 1.241 | 0.01061 | -0.043 | 117.012
7 | 1.301 | 0.01131 | -0.043 | 114.965
7.5 | 1.356 | 0.01216 | -0.043 | 111.542
8 | 1.406 | 0.0133 | -0.043 | 105.725
8.5 | 1.448 | 0.01502 | -0.043 | 96.384
9 | 1.477 | 0.01732 | -0.043 | 85.296
9.5 | 1.492 | 0.02076 | -0.043 | 71.869
10 | 1.492 | 0.02527 | -0.043 | 59.037
10.5 | 1.472 | 0.03058 | -0.042 | 48.117
11 | 1.421 | 0.03686 | -0.042 | 38.539
11.5 | 1.282 | 0.04548 | -0.041 | 28.2
12 | 0.89 | 0.05537 | -0.04 | 16.066
12.5 | 0.917 | 0.05799 | -0.041 | 15.818
13 | 0.939 | 0.06556 | -0.04 | 14.329
13.5 | 0.962 | 0.07314 | -0.04 | 13.151
14 | 0.986 | 0.07964 | -0.04 | 12.385
14.5 | 1.02 | 0.07538 | -0.041 | 13.537

## 96. Re 7M Mach 0.50 (2)
BIGFOIL.COM POLAR EXPORT
NACA35014
NACA35014 |  |  |  | Cl Max: | 1.6448 | at alpha= | 12 | deg
XFOIL ncrit=9 |  |  |  | L/D Max: | 167.921 | at alpha= | 6.5 | deg
Re: | 7000000 |  |  | Cd Min: | 0.12059 | at alpha= | 17 | deg
Mach: | 0.5 |  |  | Cl=0 at alpha= | -2.7407 | deg
|  |  |  | @ Cl=0.1, Cd= | 0.0068565
|  |  |  | @ Cl=0.4, Cd= | 0.00667
|  |  |  | @ Cl=0.6, Cd= | 0.0057918
alpha (deg) | Cl | Cd | Cm | Cl/Cd
-13 | -0.4531 | 0.11567 | -0.037 | -3.9172
-12.5 | -0.4594 | 0.10278 | -0.0474 | -4.4697
-12 | -0.4901 | 0.0912 | -0.0528 | -5.3739
-11.5 | -0.4965 | 0.07494 | -0.0731 | -6.6253
-11 | -0.4834 | 0.05738 | -0.1025 | -8.4245
-10.5 | -0.4846 | 0.0435 | -0.1239 | -11.1402
-10 | -0.5224 | 0.0367 | -0.1237 | -14.2343
-9.5 | -0.5663 | 0.03152 | -0.1151 | -17.9664
-9 | -0.6118 | 0.02582 | -0.1038 | -23.6948
-8.5 | -0.6548 | 0.01808 | -0.0927 | -36.2168
-8 | -0.659 | 0.01256 | -0.0823 | -52.4682
-7.5 | -0.614 | 0.01032 | -0.075 | -59.4961
-7 | -0.5543 | 0.00935 | -0.0694 | -59.2834
-6.5 | -0.4899 | 0.00878 | -0.0648 | -55.7973
-6 | -0.4255 | 0.00836 | -0.0608 | -50.8971
-5.5 | -0.3598 | 0.00804 | -0.0573 | -44.7512
-5 | -0.2944 | 0.00776 | -0.0543 | -37.9381
-4.5 | -0.2289 | 0.00755 | -0.0516 | -30.3179
-4 | -0.1642 | 0.00736 | -0.0491 | -22.3098
-3.5 | -0.0986 | 0.00719 | -0.047 | -13.7135
-3 | -0.0336 | 0.00706 | -0.0451 | -4.7592
-2.5 | 0.0312 | 0.00696 | -0.0433 | 4.4828
-2 | 0.0962 | 0.00686 | -0.0417 | 14.0233
-1.5 | 0.1604 | 0.0068 | -0.0402 | 23.5882
-1 | 0.2254 | 0.00673 | -0.0388 | 33.4918
-0.5 | 0.2892 | 0.00671 | -0.0374 | 43.0999
0 | 0.3541 | 0.00667 | -0.0362 | 53.0885
0.5 | 0.4174 | 0.00667 | -0.0348 | 62.5787
1 | 0.4817 | 0.00665 | -0.0335 | 72.4361
1.5 | 0.5439 | 0.00662 | -0.0319 | 82.1601
2 | 0.5884 | 0.00583 | -0.027 | 100.9262
2.5 | 0.6431 | 0.00565 | -0.0238 | 113.823
3 | 0.6999 | 0.00557 | -0.0209 | 125.6553
3.5 | 0.7558 | 0.00557 | -0.0176 | 135.6912
4 | 0.8107 | 0.00563 | -0.0139 | 143.9964
4.5 | 0.8664 | 0.0057 | -0.0103 | 152
5 | 0.9414 | 0.00598 | -0.0106 | 157.4247
5.5 | 1.0311 | 0.00634 | -0.0138 | 162.6341
6 | 1.1167 | 0.00671 | -0.0158 | 166.4232
6.5 | 1.1956 | 0.00712 | -0.0162 | 167.9213
7 | 1.2731 | 0.00765 | -0.0161 | 166.4183
7.5 | 1.3438 | 0.00823 | -0.0144 | 163.2807
8 | 1.4143 | 0.00887 | -0.0126 | 159.4476
8.5 | 1.486 | 0.00975 | -0.011 | 152.4103
9 | 1.5562 | 0.01071 | -0.0091 | 145.3035
10 | 1.5981 | 0.01328 | 0.0098 | 120.3389
10.5 | 1.6154 | 0.01534 | 0.018 | 105.3064
11 | 1.6299 | 0.0182 | 0.0245 | 89.5549
11.5 | 1.6416 | 0.02196 | 0.0293 | 74.7541
12 | 1.6448 | 0.02701 | 0.0324 | 60.896
12.5 | 1.6339 | 0.0337 | 0.0337 | 48.4837
13 | 1.6077 | 0.04187 | 0.0339 | 38.3974
13.5 | 1.5677 | 0.05119 | 0.0331 | 30.6251
14 | 1.5224 | 0.06114 | 0.0314 | 24.9002
14.5 | 1.4825 | 0.07104 | 0.0291 | 20.8685
15 | 1.4441 | 0.08129 | 0.0261 | 17.7648
15.5 | 1.414 | 0.09119 | 0.0228 | 15.5061
16 | 1.3873 | 0.10109 | 0.0192 | 13.7234
16.5 | 1.3665 | 0.11067 | 0.0154 | 12.3475
17 | 1.3461 | 0.12059 | 0.0111 | 11.1626

## 97. Re 8M Mach 0.00 (1)
BIGFOIL.COM POLAR EXPORT
NACA35014
NACA35014 |  |  |  | Cl Max: | 1.696 | at alpha= | 15.5 | deg
JavaFoil+Calcfoil stall+Eppler ext transition |  |  |  | L/D Max: | 145.948 | at alpha= | 8 | deg
Re: | 8000000 |  |  | Cd Min: | 0.00785 | at alpha= | 2 | deg
Mach: | 0 |  |  | Cl=0 at alpha= | -2.6147 | deg
|  |  |  | @ Cl=0.1, Cd= | 0.0093739
|  |  |  | @ Cl=0.4, Cd= | 0.0091943
|  |  |  | @ Cl=0.6, Cd= | 0.007967
alpha (deg) | Cl | Cd | Cm | Cl/Cd
-17 | -0.843 | 0.11008 | -0.016 | -7.656
-16.5 | -0.846 | 0.10364 | -0.016 | -8.167
-16 | -0.847 | 0.09788 | -0.016 | -8.652
-15.5 | -0.846 | 0.09174 | -0.017 | -9.22
-15 | -0.843 | 0.08588 | -0.017 | -9.813
-14.5 | -0.838 | 0.08001 | -0.017 | -10.468
-14 | -0.831 | 0.07365 | -0.018 | -11.282
-13.5 | -0.823 | 0.06681 | -0.018 | -12.319
-13 | -0.819 | 0.05663 | -0.02 | -14.463
-12.5 | -0.901 | 0.01671 | -0.025 | -53.896
-12 | -0.905 | 0.01238 | -0.026 | -73.071
-11.5 | -0.886 | 0.01126 | -0.027 | -78.61
-11 | -0.858 | 0.01069 | -0.027 | -80.22
-10.5 | -0.825 | 0.00919 | -0.027 | -89.69
-10 | -0.788 | 0.00986 | -0.028 | -79.884
-9.5 | -0.748 | 0.0102 | -0.028 | -73.284
-9 | -0.704 | 0.00991 | -0.028 | -71.092
-8.5 | -0.658 | 0.01042 | -0.028 | -63.16
-8 | -0.61 | 0.01018 | -0.029 | -59.939
-7.5 | -0.56 | 0.00993 | -0.029 | -56.402
-7 | -0.508 | 0.01036 | -0.029 | -49.016
-6.5 | -0.454 | 0.01007 | -0.029 | -45.109
-6 | -0.399 | 0.00988 | -0.03 | -40.394
-5.5 | -0.342 | 0.00963 | -0.03 | -35.566
-5 | -0.285 | 0.00951 | -0.03 | -29.939
-4.5 | -0.226 | 0.01008 | -0.03 | -22.457
-4 | -0.167 | 0.00989 | -0.031 | -16.905
-3.5 | -0.107 | 0.00969 | -0.031 | -11.075
-3 | -0.047 | 0.00953 | -0.031 | -4.941
-2.5 | 0.014 | 0.00947 | -0.031 | 1.43
-2 | 0.074 | 0.00942 | -0.032 | 7.897
-1.5 | 0.136 | 0.00931 | -0.032 | 14.551
-1 | 0.197 | 0.00926 | -0.032 | 21.233
-0.5 | 0.258 | 0.00981 | -0.033 | 26.256
0 | 0.318 | 0.00977 | -0.033 | 32.578
0.5 | 0.379 | 0.00969 | -0.033 | 39.117
1 | 0.44 | 0.00825 | -0.034 | 53.331
1.5 | 0.5 | 0.00835 | -0.034 | 59.909
2 | 0.561 | 0.00785 | -0.034 | 71.441
2.5 | 0.621 | 0.00803 | -0.034 | 77.315
3 | 0.681 | 0.00813 | -0.035 | 83.731
3.5 | 0.741 | 0.00828 | -0.035 | 89.44
4 | 0.801 | 0.00847 | -0.035 | 94.544
4.5 | 0.86 | 0.00812 | -0.036 | 105.871
5 | 0.919 | 0.00856 | -0.036 | 107.368
5.5 | 0.978 | 0.00824 | -0.036 | 118.619
6 | 1.036 | 0.00849 | -0.037 | 121.978
6.5 | 1.094 | 0.00828 | -0.037 | 132.066
7 | 1.151 | 0.00887 | -0.037 | 129.798
7.5 | 1.207 | 0.00875 | -0.038 | 137.921
8 | 1.261 | 0.00864 | -0.038 | 145.948
8.5 | 1.314 | 0.01001 | -0.038 | 131.229
9 | 1.365 | 0.01054 | -0.039 | 129.519
9.5 | 1.413 | 0.01122 | -0.039 | 125.856
10 | 1.457 | 0.01209 | -0.039 | 120.511
10.5 | 1.498 | 0.0131 | -0.039 | 114.376
11 | 1.536 | 0.0142 | -0.04 | 108.167
11.5 | 1.57 | 0.01543 | -0.04 | 101.726
12 | 1.599 | 0.01679 | -0.04 | 95.26
12.5 | 1.625 | 0.01828 | -0.04 | 88.933
13 | 1.648 | 0.02002 | -0.04 | 82.301
13.5 | 1.666 | 0.022 | -0.04 | 75.701
14 | 1.679 | 0.02429 | -0.04 | 69.112
14.5 | 1.688 | 0.02686 | -0.04 | 62.852
15 | 1.694 | 0.02974 | -0.04 | 56.938
15.5 | 1.696 | 0.03295 | -0.04 | 51.453
16 | 1.694 | 0.03648 | -0.04 | 46.433
16.5 | 1.69 | 0.0402 | -0.04 | 42.026
17 | 1.681 | 0.04436 | -0.04 | 37.884
17.5 | 1.667 | 0.04879 | -0.04 | 34.169
18 | 1.65 | 0.05354 | -0.04 | 30.823
18.5 | 1.631 | 0.05845 | -0.04 | 27.898
19 | 1.608 | 0.06375 | -0.04 | 25.23
19.5 | 1.584 | 0.06934 | -0.04 | 22.843
20 | 1.557 | 0.07505 | -0.04 | 20.749

## 98. Re 8M Mach 0.00 (2)
BIGFOIL.COM POLAR EXPORT
NACA35014
NACA35014 |  |  |  | Cl Max: | 1.7724 | at alpha= | 18 | deg
XFOIL ncrit=9 |  |  |  | L/D Max: | 169.967 | at alpha= | 7 | deg
Re: | 8000000 |  |  | Cd Min: | 0.06529 | at alpha= | 20 | deg
Mach: | 0 |  |  | Cl=0 at alpha= | -2.7239 | deg
|  |  |  | @ Cl=0.1, Cd= | 0.0063688
|  |  |  | @ Cl=0.4, Cd= | 0.0061556
|  |  |  | @ Cl=0.6, Cd= | 0.0050503
alpha (deg) | Cl | Cd | Cm | Cl/Cd
-20 | -1.6683 | 0.02246 | -0.0788 | -74.2787
-19.5 | -1.6494 | 0.02086 | -0.0751 | -79.07
-19 | -1.627 | 0.01955 | -0.0712 | -83.2225
-18.5 | -1.6021 | 0.01851 | -0.0671 | -86.5532
-18 | -1.5796 | 0.01764 | -0.0619 | -89.5465
-17.5 | -1.5654 | 0.01694 | -0.0546 | -92.4085
-17 | -1.5384 | 0.01622 | -0.0496 | -94.8459
-16.5 | -1.4876 | 0.01546 | -0.0492 | -96.2225
-16 | -1.4325 | 0.0147 | -0.0497 | -97.449
-15.5 | -1.3778 | 0.01375 | -0.0501 | -100.2036
-15 | -1.3212 | 0.01294 | -0.0508 | -102.102
-14.5 | -1.2626 | 0.01224 | -0.0517 | -103.1536
-14 | -1.2122 | 0.01162 | -0.0507 | -104.3201
-13 | -1.0785 | 0.01048 | -0.0557 | -102.9103
-12 | -0.9426 | 0.00939 | -0.0611 | -100.3834
-11.5 | -0.8989 | 0.00908 | -0.0584 | -98.9978
-11 | -0.8545 | 0.00885 | -0.0558 | -96.5537
-10.5 | -0.8077 | 0.00864 | -0.0536 | -93.4838
-10 | -0.7598 | 0.00844 | -0.0517 | -90.0237
-9.5 | -0.712 | 0.00819 | -0.0498 | -86.9353
-9 | -0.6629 | 0.008 | -0.0481 | -82.8625
-8.5 | -0.6125 | 0.00786 | -0.0467 | -77.9262
-8 | -0.5618 | 0.00769 | -0.0453 | -73.0559
-7.5 | -0.5109 | 0.00753 | -0.044 | -67.8486
-7 | -0.459 | 0.00741 | -0.0429 | -61.9433
-6.5 | -0.4071 | 0.00729 | -0.0417 | -55.8436
-6 | -0.3541 | 0.00715 | -0.0408 | -49.5245
-5.5 | -0.3009 | 0.00703 | -0.0399 | -42.8023
-5 | -0.2473 | 0.00691 | -0.039 | -35.7887
-4.5 | -0.1935 | 0.0068 | -0.0383 | -28.4559
-4 | -0.1392 | 0.00672 | -0.0376 | -20.7143
-3.5 | -0.0848 | 0.00661 | -0.0369 | -12.829
-3 | -0.0301 | 0.00652 | -0.0363 | -4.6166
-2.5 | 0.0244 | 0.00646 | -0.0357 | 3.7771
-2 | 0.0795 | 0.00638 | -0.0352 | 12.4608
-1.5 | 0.1342 | 0.00635 | -0.0346 | 21.1339
-1 | 0.1893 | 0.00628 | -0.0342 | 30.1433
-0.5 | 0.244 | 0.00625 | -0.0336 | 39.04
0 | 0.299 | 0.00622 | -0.0332 | 48.0707
0.5 | 0.3534 | 0.00619 | -0.0326 | 57.0921
1 | 0.4076 | 0.00615 | -0.0321 | 66.2764
1.5 | 0.4605 | 0.00604 | -0.0313 | 76.2417
2 | 0.5013 | 0.00532 | -0.0282 | 94.2293
2.5 | 0.5502 | 0.00512 | -0.0266 | 107.4609
3 | 0.6002 | 0.00505 | -0.0252 | 118.8515
3.5 | 0.6498 | 0.00499 | -0.0237 | 130.2204
4 | 0.6987 | 0.00501 | -0.022 | 139.4611
4.5 | 0.7472 | 0.00501 | -0.0202 | 149.1417
5 | 0.7983 | 0.00515 | -0.0191 | 155.0097
5.5 | 0.8549 | 0.00532 | -0.0193 | 160.6955
6 | 0.9184 | 0.00556 | -0.0211 | 165.1799
6.5 | 0.9777 | 0.00583 | -0.022 | 167.7015
7 | 1.0453 | 0.00615 | -0.0249 | 169.9675
7.5 | 1.1086 | 0.00654 | -0.0269 | 169.5107
8 | 1.1662 | 0.00697 | -0.0276 | 167.3171
8.5 | 1.2194 | 0.00745 | -0.0275 | 163.6779
9 | 1.2728 | 0.00794 | -0.0275 | 160.3023
9.5 | 1.3303 | 0.00857 | -0.0286 | 155.2275
10 | 1.3868 | 0.00921 | -0.0296 | 150.5755
10.5 | 1.4418 | 0.0099 | -0.0303 | 145.6364
11 | 1.4948 | 0.01069 | -0.0308 | 139.8316
11.5 | 1.5452 | 0.01146 | -0.0307 | 134.8342
12 | 1.567 | 0.01209 | -0.0246 | 129.6112
12.5 | 1.5783 | 0.01271 | -0.0164 | 124.1778
13 | 1.6038 | 0.01344 | -0.0116 | 119.3304
13.5 | 1.6306 | 0.01433 | -0.0076 | 113.7893
14 | 1.657 | 0.01536 | -0.0039 | 107.8776
14.5 | 1.6812 | 0.01658 | -0.0004 | 101.3993
15 | 1.7041 | 0.01803 | 0.0028 | 94.5147
15.5 | 1.7255 | 0.01971 | 0.0057 | 87.5444
16 | 1.7409 | 0.02198 | 0.0084 | 79.2038
16.5 | 1.7571 | 0.02446 | 0.0104 | 71.8357
17 | 1.7657 | 0.02783 | 0.0121 | 63.4459
17.5 | 1.7711 | 0.03179 | 0.0131 | 55.7125
18 | 1.7724 | 0.03651 | 0.0135 | 48.5456
18.5 | 1.7655 | 0.04235 | 0.0133 | 41.6883
19 | 1.7506 | 0.04941 | 0.0124 | 35.4301
19.5 | 1.7362 | 0.05667 | 0.011 | 30.637
20 | 1.7122 | 0.06529 | 0.009 | 26.2245

## 99. Re 8M Mach 0.10 (1)
BIGFOIL.COM POLAR EXPORT
NACA35014
NACA35014 |  |  |  | Cl Max: | 1.685 | at alpha= | 15 | deg
JavaFoil+Calcfoil stall+Eppler ext transition |  |  |  | L/D Max: | 145.112 | at alpha= | 8 | deg
Re: | 8000000 |  |  | Cd Min: | 0.00782 | at alpha= | 1.5 | deg
Mach: | 0.1 |  |  | Cl=0 at alpha= | -2.6147 | deg
|  |  |  | @ Cl=0.1, Cd= | 0.0093759
|  |  |  | @ Cl=0.4, Cd= | 0.0093077
|  |  |  | @ Cl=0.6, Cd= | 0.0079889
alpha (deg) | Cl | Cd | Cm | Cl/Cd
-17 | -0.814 | 0.11263 | -0.015 | -7.225
-16.5 | -0.82 | 0.10601 | -0.016 | -7.736
-16 | -0.823 | 0.10028 | -0.016 | -8.211
-15.5 | -0.825 | 0.09402 | -0.016 | -8.774
-15 | -0.824 | 0.08812 | -0.017 | -9.353
-14.5 | -0.821 | 0.0823 | -0.017 | -9.977
-14 | -0.817 | 0.07575 | -0.018 | -10.782
-13.5 | -0.81 | 0.06964 | -0.018 | -11.627
-13 | -0.803 | 0.06156 | -0.019 | -13.05
-12.5 | -0.848 | 0.02934 | -0.023 | -28.919
-12 | -0.891 | 0.01342 | -0.026 | -66.353
-11.5 | -0.88 | 0.01156 | -0.027 | -76.099
-11 | -0.854 | 0.01087 | -0.027 | -78.56
-10.5 | -0.823 | 0.00935 | -0.027 | -88.013
-10 | -0.787 | 0.00944 | -0.028 | -83.362
-9.5 | -0.748 | 0.00969 | -0.028 | -77.166
-9 | -0.705 | 0.01001 | -0.028 | -70.432
-8.5 | -0.659 | 0.01052 | -0.028 | -62.687
-8 | -0.612 | 0.01024 | -0.029 | -59.709
-7.5 | -0.562 | 0.00993 | -0.029 | -56.555
-7 | -0.51 | 0.0104 | -0.029 | -48.999
-6.5 | -0.456 | 0.0102 | -0.029 | -44.701
-6 | -0.401 | 0.00988 | -0.03 | -40.548
-5.5 | -0.344 | 0.00966 | -0.03 | -35.602
-5 | -0.286 | 0.00951 | -0.03 | -30.078
-4.5 | -0.227 | 0.01015 | -0.03 | -22.39
-4 | -0.168 | 0.00992 | -0.031 | -16.931
-3.5 | -0.108 | 0.00969 | -0.031 | -11.13
-3 | -0.047 | 0.00961 | -0.031 | -4.924
-2.5 | 0.014 | 0.00946 | -0.032 | 1.437
-2 | 0.075 | 0.00938 | -0.032 | 7.976
-1.5 | 0.136 | 0.00937 | -0.032 | 14.53
-1 | 0.198 | 0.00926 | -0.032 | 21.355
-0.5 | 0.259 | 0.00927 | -0.033 | 27.934
0 | 0.32 | 0.00982 | -0.033 | 32.591
0.5 | 0.381 | 0.00975 | -0.033 | 39.064
1 | 0.442 | 0.00833 | -0.034 | 53.028
1.5 | 0.503 | 0.00782 | -0.034 | 64.311
2 | 0.563 | 0.00791 | -0.034 | 71.274
2.5 | 0.624 | 0.00804 | -0.035 | 77.633
3 | 0.684 | 0.0082 | -0.035 | 83.499
3.5 | 0.744 | 0.00835 | -0.035 | 89.162
4 | 0.804 | 0.00797 | -0.036 | 100.903
4.5 | 0.864 | 0.00818 | -0.036 | 105.616
5 | 0.923 | 0.00841 | -0.036 | 109.85
5.5 | 0.982 | 0.00832 | -0.037 | 118.059
6 | 1.041 | 0.00856 | -0.037 | 121.658
6.5 | 1.099 | 0.00835 | -0.037 | 131.641
7 | 1.156 | 0.00895 | -0.038 | 129.208
7.5 | 1.212 | 0.00883 | -0.038 | 137.258
8 | 1.267 | 0.00873 | -0.038 | 145.112
8.5 | 1.32 | 0.01011 | -0.039 | 130.501
9 | 1.37 | 0.01066 | -0.039 | 128.571
9.5 | 1.418 | 0.01139 | -0.039 | 124.522
10 | 1.462 | 0.01227 | -0.039 | 119.139
10.5 | 1.503 | 0.01334 | -0.04 | 112.615
11 | 1.54 | 0.01447 | -0.04 | 106.398
11.5 | 1.572 | 0.01577 | -0.04 | 99.71
12 | 1.601 | 0.0172 | -0.04 | 93.093
12.5 | 1.626 | 0.01876 | -0.04 | 86.652
13 | 1.647 | 0.02062 | -0.04 | 79.865
13.5 | 1.663 | 0.02273 | -0.04 | 73.171
14 | 1.674 | 0.02516 | -0.04 | 66.528
14.5 | 1.681 | 0.02782 | -0.04 | 60.433
15 | 1.685 | 0.03089 | -0.04 | 54.549
15.5 | 1.684 | 0.03428 | -0.04 | 49.141
16 | 1.68 | 0.03797 | -0.04 | 44.252
16.5 | 1.673 | 0.04199 | -0.04 | 39.835
17 | 1.661 | 0.04626 | -0.04 | 35.896
17.5 | 1.644 | 0.05088 | -0.04 | 32.305
18 | 1.623 | 0.05587 | -0.04 | 29.047
18.5 | 1.6 | 0.06102 | -0.04 | 26.216
19 | 1.573 | 0.06659 | -0.04 | 23.628
19.5 | 1.544 | 0.07244 | -0.04 | 21.322
20 | 1.514 | 0.07843 | -0.04 | 19.299

## 100. Re 8M Mach 0.10 (2)
BIGFOIL.COM POLAR EXPORT
NACA35014
NACA35014 |  |  |  | Cl Max: | 1.7636 | at alpha= | 17.5 | deg
XFOIL ncrit=9 |  |  |  | L/D Max: | 170.032 | at alpha= | 7 | deg
Re: | 8000000 |  |  | Cd Min: | 0.07093 | at alpha= | 20 | deg
Mach: | 0.1 |  |  | Cl=0 at alpha= | -2.724 | deg
|  |  |  | @ Cl=0.1, Cd= | 0.0063755
|  |  |  | @ Cl=0.4, Cd= | 0.0061655
|  |  |  | @ Cl=0.6, Cd= | 0.0050743
alpha (deg) | Cl | Cd | Cm | Cl/Cd
-20 | -1.6543 | 0.02506 | -0.0859 | -66.0136
-19.5 | -1.6428 | 0.02278 | -0.0821 | -72.1159
-19 | -1.6259 | 0.021 | -0.0779 | -77.4238
-18.5 | -1.6033 | 0.01967 | -0.0736 | -81.5099
-18 | -1.5808 | 0.01852 | -0.0687 | -85.3564
-17.5 | -1.5642 | 0.01767 | -0.0619 | -88.5229
-17 | -1.5456 | 0.01691 | -0.055 | -91.4015
-16.5 | -1.5031 | 0.01606 | -0.0527 | -93.5928
-16 | -1.4475 | 0.01521 | -0.0528 | -95.1677
-15.5 | -1.3903 | 0.01442 | -0.0532 | -96.4147
-15 | -1.3337 | 0.01345 | -0.0536 | -99.1599
-14.5 | -1.275 | 0.01262 | -0.0542 | -101.0301
-14 | -1.224 | 0.01192 | -0.0531 | -102.6846
-13 | -1.0898 | 0.01068 | -0.0574 | -102.0412
-12.5 | -1.0081 | 0.01008 | -0.0627 | -100.0099
-12 | -0.9491 | 0.00956 | -0.0631 | -99.2782
-11.5 | -0.9054 | 0.00922 | -0.0601 | -98.1996
-11 | -0.8608 | 0.00895 | -0.0573 | -96.1788
-10.5 | -0.8138 | 0.00872 | -0.055 | -93.3257
-10 | -0.7653 | 0.00853 | -0.053 | -89.7186
-9.5 | -0.717 | 0.00827 | -0.051 | -86.6989
-9 | -0.6676 | 0.00807 | -0.0492 | -82.7261
-8.5 | -0.6169 | 0.0079 | -0.0476 | -78.0886
-8 | -0.5655 | 0.00775 | -0.0462 | -72.9677
-7.5 | -0.5144 | 0.00757 | -0.0447 | -67.9524
-7 | -0.4621 | 0.00744 | -0.0435 | -62.1102
-6.5 | -0.4097 | 0.00732 | -0.0423 | -55.9699
-6 | -0.3564 | 0.00717 | -0.0413 | -49.7071
-5.5 | -0.3028 | 0.00706 | -0.0403 | -42.8895
-5 | -0.2489 | 0.00693 | -0.0394 | -35.9163
-4.5 | -0.1946 | 0.00682 | -0.0386 | -28.5337
-4 | -0.14 | 0.00673 | -0.0379 | -20.8024
-3.5 | -0.0853 | 0.00663 | -0.0372 | -12.8658
-3 | -0.0303 | 0.00653 | -0.0366 | -4.6401
-2.5 | 0.0246 | 0.00647 | -0.0359 | 3.8022
-2 | 0.0801 | 0.00639 | -0.0354 | 12.5352
-1.5 | 0.1351 | 0.00635 | -0.0348 | 21.2756
-1 | 0.1904 | 0.00629 | -0.0343 | 30.2703
-0.5 | 0.2455 | 0.00626 | -0.0338 | 39.2173
0 | 0.3008 | 0.00623 | -0.0333 | 48.2825
0.5 | 0.3555 | 0.00619 | -0.0327 | 57.4313
1 | 0.41 | 0.00616 | -0.0321 | 66.5584
1.5 | 0.4633 | 0.00605 | -0.0313 | 76.5785
2 | 0.5042 | 0.00534 | -0.0282 | 94.4195
2.5 | 0.5534 | 0.00513 | -0.0266 | 107.8752
3 | 0.6036 | 0.00507 | -0.0251 | 119.0533
3.5 | 0.6535 | 0.005 | -0.0236 | 130.7
4 | 0.7026 | 0.00503 | -0.0219 | 139.6819
4.5 | 0.7514 | 0.00502 | -0.02 | 149.6813
5 | 0.8029 | 0.00516 | -0.0189 | 155.6008
5.5 | 0.8598 | 0.00535 | -0.019 | 160.7103
6 | 0.9242 | 0.00559 | -0.0209 | 165.3309
6.5 | 0.9843 | 0.00585 | -0.0218 | 168.2564
7 | 1.0525 | 0.00619 | -0.0247 | 170.0323
7.5 | 1.1161 | 0.00658 | -0.0266 | 169.6201
8 | 1.1739 | 0.00703 | -0.0273 | 166.9844
8.5 | 1.2273 | 0.0075 | -0.0271 | 163.64
9 | 1.2818 | 0.00801 | -0.0271 | 160.025
9.5 | 1.3397 | 0.00865 | -0.0282 | 154.8786
10 | 1.3963 | 0.00933 | -0.029 | 149.657
10.5 | 1.452 | 0.01001 | -0.0297 | 145.0549
11 | 1.5052 | 0.01083 | -0.03 | 138.9843
11.5 | 1.5501 | 0.01163 | -0.0286 | 133.2846
12 | 1.5654 | 0.0122 | -0.0209 | 128.3115
12.5 | 1.5814 | 0.01292 | -0.0138 | 122.3994
13 | 1.6077 | 0.01373 | -0.0092 | 117.094
13.5 | 1.6348 | 0.01468 | -0.0052 | 111.3624
14 | 1.6604 | 0.01581 | -0.0014 | 105.0221
14.5 | 1.6848 | 0.01712 | 0.0021 | 98.4112
15 | 1.7057 | 0.01879 | 0.0054 | 90.777
15.5 | 1.7265 | 0.02066 | 0.0081 | 83.5673
16 | 1.7404 | 0.02323 | 0.0107 | 74.9204
16.5 | 1.7546 | 0.02606 | 0.0126 | 67.3292
17 | 1.7594 | 0.03001 | 0.014 | 58.6271
17.5 | 1.7636 | 0.03435 | 0.0147 | 51.3421
18 | 1.7596 | 0.03985 | 0.0147 | 44.1556
18.5 | 1.7475 | 0.04654 | 0.014 | 37.5483
19 | 1.7298 | 0.05413 | 0.0128 | 31.9564
19.5 | 1.7106 | 0.06208 | 0.0111 | 27.5548
20 | 1.6861 | 0.07093 | 0.0089 | 23.7713

## 101. Re 8M Mach 0.25 (1)
BIGFOIL.COM POLAR EXPORT
NACA35014
NACA35014 |  |  |  | Cl Max: | 1.635 | at alpha= | 13.5 | deg
JavaFoil+Calcfoil stall+Eppler ext transition |  |  |  | L/D Max: | 137.093 | at alpha= | 6.5 | deg
Re: | 8000000 |  |  | Cd Min: | 0.0079 | at alpha= | 1 | deg
Mach: | 0.25 |  |  | Cl=0 at alpha= | -2.6111 | deg
|  |  |  | @ Cl=0.1, Cd= | 0.0095908
|  |  |  | @ Cl=0.4, Cd= | 0.0092029
|  |  |  | @ Cl=0.6, Cd= | 0.0081545
alpha (deg) | Cl | Cd | Cm | Cl/Cd
-15.5 | -0.651 | 0.10727 | -0.015 | -6.072
-15 | -0.673 | 0.1003 | -0.016 | -6.711
-14.5 | -0.691 | 0.09398 | -0.016 | -7.35
-14 | -0.704 | 0.0875 | -0.016 | -8.05
-13.5 | -0.714 | 0.08125 | -0.017 | -8.784
-13 | -0.719 | 0.07552 | -0.017 | -9.514
-12.5 | -0.719 | 0.06938 | -0.018 | -10.369
-12 | -0.717 | 0.06276 | -0.019 | -11.425
-11.5 | -0.713 | 0.05515 | -0.02 | -12.922
-11 | -0.787 | 0.01707 | -0.026 | -46.103
-10.5 | -0.8 | 0.01161 | -0.028 | -68.887
-10 | -0.776 | 0.01082 | -0.028 | -71.787
-9.5 | -0.744 | 0.0097 | -0.029 | -76.712
-9 | -0.706 | 0.00994 | -0.029 | -71.022
-8.5 | -0.664 | 0.01033 | -0.029 | -64.278
-8 | -0.618 | 0.01002 | -0.029 | -61.717
-7.5 | -0.57 | 0.01036 | -0.03 | -54.948
-7 | -0.518 | 0.01007 | -0.03 | -51.465
-6.5 | -0.465 | 0.00981 | -0.03 | -47.389
-6 | -0.409 | 0.01021 | -0.031 | -40.087
-5.5 | -0.352 | 0.00991 | -0.031 | -35.5
-5 | -0.293 | 0.00977 | -0.031 | -29.978
-4.5 | -0.233 | 0.00957 | -0.031 | -24.356
-4 | -0.172 | 0.01018 | -0.032 | -16.925
-3.5 | -0.111 | 0.00998 | -0.032 | -11.094
-3 | -0.049 | 0.00975 | -0.032 | -4.981
-2.5 | 0.014 | 0.00967 | -0.032 | 1.444
-2 | 0.077 | 0.00962 | -0.033 | 7.982
-1.5 | 0.14 | 0.00954 | -0.033 | 14.667
-1 | 0.203 | 0.00948 | -0.033 | 21.412
-0.5 | 0.266 | 0.00943 | -0.034 | 28.209
0 | 0.329 | 0.00949 | -0.034 | 34.65
0.5 | 0.391 | 0.00942 | -0.034 | 41.571
1 | 0.454 | 0.0079 | -0.035 | 57.484
1.5 | 0.516 | 0.00799 | -0.035 | 64.663
2 | 0.579 | 0.00808 | -0.035 | 71.615
2.5 | 0.641 | 0.0083 | -0.036 | 77.217
3 | 0.703 | 0.0084 | -0.036 | 83.68
3.5 | 0.764 | 0.00804 | -0.036 | 95.05
4 | 0.826 | 0.00819 | -0.037 | 100.776
4.5 | 0.887 | 0.00843 | -0.037 | 105.15
5 | 0.948 | 0.00814 | -0.037 | 116.372
5.5 | 1.008 | 0.00861 | -0.038 | 117.013
6 | 1.068 | 0.00836 | -0.038 | 127.713
6.5 | 1.127 | 0.00822 | -0.038 | 137.093
7 | 1.185 | 0.00884 | -0.039 | 133.988
7.5 | 1.242 | 0.00969 | -0.039 | 128.204
8 | 1.297 | 0.01016 | -0.039 | 127.643
8.5 | 1.349 | 0.0107 | -0.04 | 126.075
9 | 1.399 | 0.01139 | -0.04 | 122.778
9.5 | 1.445 | 0.01227 | -0.04 | 117.713
10 | 1.486 | 0.01339 | -0.04 | 111.03
10.5 | 1.522 | 0.01474 | -0.04 | 103.275
11 | 1.554 | 0.01625 | -0.04 | 95.643
11.5 | 1.581 | 0.01791 | -0.041 | 88.254
12 | 1.602 | 0.01984 | -0.041 | 80.754
12.5 | 1.619 | 0.02207 | -0.041 | 73.324
13 | 1.63 | 0.0246 | -0.041 | 66.268
13.5 | 1.635 | 0.02751 | -0.041 | 59.439
14 | 1.633 | 0.0308 | -0.041 | 53.035
14.5 | 1.626 | 0.03445 | -0.041 | 47.204
15 | 1.613 | 0.03858 | -0.04 | 41.802
15.5 | 1.594 | 0.04306 | -0.04 | 37.012
16 | 1.569 | 0.04801 | -0.04 | 32.677
16.5 | 1.538 | 0.05333 | -0.04 | 28.841
17 | 1.5 | 0.05905 | -0.04 | 25.403
17.5 | 1.453 | 0.06543 | -0.04 | 22.214
18 | 1.402 | 0.07202 | -0.04 | 19.461
18.5 | 1.344 | 0.07914 | -0.04 | 16.989

## 102. Re 8M Mach 0.25 (2)
BIGFOIL.COM POLAR EXPORT
NACA35014
NACA35014 |  |  |  | Cl Max: | 1.7227 | at alpha= | 16 | deg
XFOIL ncrit=9 |  |  |  | L/D Max: | 170.876 | at alpha= | 7 | deg
Re: | 8000000 |  |  | Cd Min: | 0.17647 | at alpha= | -20 | deg
Mach: | 0.25 |  |  | Cl=0 at alpha= | -2.7285 | deg
|  |  |  | @ Cl=0.1, Cd= | 0.006442
|  |  |  | @ Cl=0.4, Cd= | 0.00624
|  |  |  | @ Cl=0.6, Cd= | 0.0051717
alpha (deg) | Cl | Cd | Cm | Cl/Cd
-20 | -0.7317 | 0.17647 | 0.002 | -4.1463
-19.5 | -0.7455 | 0.16424 | -0.0054 | -4.5391
-18.5 | -1.4368 | 0.04085 | -0.1012 | -35.1726
-18 | -1.4819 | 0.0322 | -0.1029 | -46.0217
-17.5 | -1.4947 | 0.02754 | -0.0997 | -54.2738
-17 | -1.4947 | 0.02432 | -0.0944 | -61.4597
-16.5 | -1.4899 | 0.02188 | -0.0875 | -68.0941
-16 | -1.4841 | 0.02031 | -0.0785 | -73.0724
-15.5 | -1.4586 | 0.01876 | -0.0721 | -77.7505
-15 | -1.4014 | 0.01705 | -0.0709 | -82.1935
-14.5 | -1.3402 | 0.01568 | -0.0701 | -85.4719
-14 | -1.2828 | 0.0145 | -0.0684 | -88.469
-13.5 | -1.2204 | 0.01333 | -0.0677 | -91.5529
-13 | -1.1521 | 0.01223 | -0.0682 | -94.2028
-12.5 | -1.0651 | 0.01124 | -0.0723 | -94.7598
-12 | -0.9869 | 0.01051 | -0.0748 | -93.901
-11.5 | -0.9404 | 0.01015 | -0.0709 | -92.6502
-11 | -0.8952 | 0.00972 | -0.0668 | -92.0988
-10.5 | -0.8474 | 0.00933 | -0.0633 | -90.8253
-10 | -0.797 | 0.00899 | -0.0604 | -88.6541
-9.5 | -0.7458 | 0.00875 | -0.0576 | -85.2343
-9 | -0.6931 | 0.00851 | -0.0553 | -81.4454
-8.5 | -0.6412 | 0.00822 | -0.0529 | -78.0049
-8 | -0.5877 | 0.00802 | -0.0509 | -73.2793
-7.5 | -0.5334 | 0.00786 | -0.049 | -67.8626
-7 | -0.4795 | 0.00764 | -0.0472 | -62.7618
-6.5 | -0.4244 | 0.00749 | -0.0457 | -56.6622
-6 | -0.3692 | 0.00733 | -0.0442 | -50.3683
-5.5 | -0.3136 | 0.00719 | -0.0429 | -43.6161
-5 | -0.2576 | 0.00705 | -0.0418 | -36.539
-4.5 | -0.201 | 0.00693 | -0.0407 | -29.0043
-4 | -0.1446 | 0.00679 | -0.0398 | -21.296
-3.5 | -0.088 | 0.0067 | -0.0388 | -13.1343
-3 | -0.0309 | 0.0066 | -0.038 | -4.6818
-2 | 0.0829 | 0.00646 | -0.0365 | 12.8328
-1.5 | 0.14 | 0.0064 | -0.0359 | 21.875
-1 | 0.1967 | 0.00636 | -0.0352 | 30.9277
-0.5 | 0.2538 | 0.0063 | -0.0346 | 40.2857
0 | 0.3104 | 0.0063 | -0.0339 | 49.2698
0.5 | 0.3674 | 0.00624 | -0.0333 | 58.8782
1 | 0.4232 | 0.00624 | -0.0325 | 67.8205
1.5 | 0.4789 | 0.00613 | -0.0317 | 78.124
2 | 0.5203 | 0.00543 | -0.0283 | 95.8195
2.5 | 0.5711 | 0.0052 | -0.0265 | 109.8269
3 | 0.6222 | 0.00515 | -0.0247 | 120.8155
3.5 | 0.6737 | 0.00509 | -0.023 | 132.3576
4 | 0.7245 | 0.00511 | -0.0211 | 141.7808
4.5 | 0.7741 | 0.00514 | -0.0189 | 150.6031
5.5 | 0.8869 | 0.00549 | -0.0175 | 161.5483
6 | 0.9567 | 0.00576 | -0.0199 | 166.0938
6.5 | 1.0208 | 0.00603 | -0.021 | 169.2869
7 | 1.0919 | 0.00639 | -0.0236 | 170.8764
7.5 | 1.1576 | 0.00682 | -0.0251 | 169.7361
8 | 1.2172 | 0.0073 | -0.0253 | 166.7397
9 | 1.3311 | 0.00845 | -0.0247 | 157.5266
9.5 | 1.3918 | 0.00911 | -0.0253 | 152.7772
10 | 1.4501 | 0.00991 | -0.0256 | 146.3269
10.5 | 1.5073 | 0.01081 | -0.0257 | 139.4357
11 | 1.5514 | 0.01168 | -0.0231 | 132.8253
11.5 | 1.5575 | 0.01236 | -0.013 | 126.0113
12 | 1.5806 | 0.01319 | -0.0067 | 119.8332
12.5 | 1.6065 | 0.01425 | -0.0015 | 112.7368
13 | 1.6323 | 0.01552 | 0.0032 | 105.174
13.5 | 1.6563 | 0.01705 | 0.0074 | 97.1437
14 | 1.6767 | 0.019 | 0.0113 | 88.2474
14.5 | 1.6935 | 0.02147 | 0.0146 | 78.8775
15 | 1.7112 | 0.02424 | 0.0171 | 70.5941
15.5 | 1.718 | 0.02818 | 0.019 | 60.9652
16 | 1.7227 | 0.03273 | 0.0201 | 52.6337
16.5 | 1.716 | 0.03875 | 0.0203 | 44.2839
17 | 1.7047 | 0.04553 | 0.0198 | 37.4412
17.5 | 1.6813 | 0.0538 | 0.0186 | 31.2509
18 | 1.6578 | 0.06233 | 0.0169 | 26.5971
18.5 | 1.6235 | 0.07235 | 0.0143 | 22.4395
19 | 1.5977 | 0.08159 | 0.0117 | 19.5821
19.5 | 1.5684 | 0.09155 | 0.0085 | 17.1316
20 | 1.547 | 0.10074 | 0.0053 | 15.3564

## 103. Re 8M Mach 0.50 (1)
BIGFOIL.COM POLAR EXPORT
NACA35014
NACA35014 |  |  |  | Cl Max: | 1.494 | at alpha= | 10 | deg
JavaFoil+Calcfoil stall+Eppler ext transition |  |  |  | L/D Max: | 131.263 | at alpha= | 5 | deg
Re: | 8000000 |  |  | Cd Min: | 0.00794 | at alpha= | 2 | deg
Mach: | 0.5 |  |  | Cl=0 at alpha= | -2.6143 | deg
|  |  |  | @ Cl=0.1, Cd= | 0.009268
|  |  |  | @ Cl=0.4, Cd= | 0.0091653
|  |  |  | @ Cl=0.6, Cd= | 0.0079596
alpha (deg) | Cl | Cd | Cm | Cl/Cd
-20 | -0.95 | 0.15282 | -0.017 | -6.214
-19.5 | -0.924 | 0.14026 | -0.017 | -6.587
-19 | -0.899 | 0.12998 | -0.017 | -6.919
-18.5 | -0.872 | 0.1324 | -0.017 | -6.585
-18 | -0.843 | 0.12795 | -0.017 | -6.591
-17.5 | -0.819 | 0.11717 | -0.017 | -6.988
-17 | -0.795 | 0.10757 | -0.018 | -7.393
-16.5 | -0.762 | 0.11504 | -0.017 | -6.627
-16 | -0.739 | 0.10354 | -0.018 | -7.134
-15.5 | -0.712 | 0.1019 | -0.018 | -6.986
-15 | -0.681 | 0.10147 | -0.017 | -6.714
-14.5 | -0.657 | 0.09094 | -0.018 | -7.229
-14 | -0.626 | 0.09674 | -0.016 | -6.472
-13.5 | -0.601 | 0.08759 | -0.017 | -6.857
-13 | -0.577 | 0.0781 | -0.019 | -7.387
-12.5 | -0.545 | 0.08312 | -0.017 | -6.555
-12 | -0.521 | 0.07324 | -0.018 | -7.111
-11.5 | -0.49 | 0.07613 | -0.017 | -6.438
-11 | -0.465 | 0.06784 | -0.018 | -6.855
-10.5 | -0.436 | 0.06909 | -0.017 | -6.305
-10 | -0.41 | 0.06156 | -0.018 | -6.666
-9.5 | -0.381 | 0.06211 | -0.017 | -6.136
-9 | -0.356 | 0.05453 | -0.019 | -6.533
-8.5 | -0.327 | 0.05418 | -0.019 | -6.042
-8 | -0.3 | 0.05196 | -0.019 | -5.767
-7.5 | -0.42 | 0.04481 | -0.021 | -9.384
-7 | -0.51 | 0.01104 | -0.033 | -46.16
-6.5 | -0.48 | 0.01022 | -0.034 | -46.937
-6 | -0.434 | 0.01033 | -0.034 | -42.017
-5.5 | -0.379 | 0.0106 | -0.034 | -35.755
-5 | -0.319 | 0.00978 | -0.035 | -32.624
-4.5 | -0.256 | 0.00952 | -0.035 | -26.878
-4 | -0.19 | 0.00991 | -0.035 | -19.186
-3.5 | -0.123 | 0.00962 | -0.036 | -12.751
-3 | -0.054 | 0.0095 | -0.036 | -5.681
-2.5 | 0.016 | 0.00946 | -0.036 | 1.643
-2 | 0.086 | 0.00927 | -0.037 | 9.237
-1.5 | 0.156 | 0.00926 | -0.037 | 16.856
-1 | 0.227 | 0.00978 | -0.037 | 23.187
-0.5 | 0.297 | 0.0097 | -0.038 | 30.613
0 | 0.367 | 0.00917 | -0.038 | 40.002
0.5 | 0.437 | 0.00916 | -0.038 | 47.657
1 | 0.506 | 0.00917 | -0.039 | 55.204
1.5 | 0.576 | 0.00797 | -0.039 | 72.262
2 | 0.645 | 0.00794 | -0.039 | 81.18
2.5 | 0.714 | 0.0081 | -0.04 | 88.119
3 | 0.782 | 0.00829 | -0.04 | 94.371
3.5 | 0.85 | 0.00807 | -0.041 | 105.337
4 | 0.918 | 0.00832 | -0.041 | 110.289
4.5 | 0.984 | 0.00815 | -0.041 | 120.803
5 | 1.05 | 0.008 | -0.042 | 131.263
5.5 | 1.116 | 0.00935 | -0.042 | 119.296
6 | 1.179 | 0.00982 | -0.042 | 120.117
6.5 | 1.241 | 0.01057 | -0.043 | 117.468
7 | 1.301 | 0.01124 | -0.043 | 115.749
7.5 | 1.357 | 0.01208 | -0.043 | 112.291
8 | 1.407 | 0.01321 | -0.043 | 106.446
8.5 | 1.448 | 0.01496 | -0.043 | 96.783
9 | 1.478 | 0.01727 | -0.043 | 85.574
9.5 | 1.493 | 0.02055 | -0.043 | 72.667
10 | 1.494 | 0.02477 | -0.043 | 60.321
10.5 | 1.474 | 0.02982 | -0.042 | 49.445
11 | 1.424 | 0.03594 | -0.042 | 39.614
11.5 | 1.285 | 0.04427 | -0.041 | 29.032
12 | 0.891 | 0.05386 | -0.041 | 16.548
12.5 | 0.919 | 0.05636 | -0.041 | 16.31
13 | 0.941 | 0.06404 | -0.04 | 14.694
13.5 | 0.964 | 0.07133 | -0.04 | 13.511
14 | 0.988 | 0.07753 | -0.04 | 12.747
14.5 | 1.023 | 0.07319 | -0.041 | 13.977
15 | 1.049 | 0.07725 | -0.041 | 13.579

## 104. Re 8M Mach 0.50 (2)
BIGFOIL.COM POLAR EXPORT
NACA35014
NACA35014 |  |  |  | Cl Max: | 1.6581 | at alpha= | 12 | deg
XFOIL ncrit=9 |  |  |  | L/D Max: | 171.657 | at alpha= | 6.5 | deg
Re: | 8000000 |  |  | Cd Min: | 0.11884 | at alpha= | 17 | deg
Mach: | 0.5 |  |  | Cl=0 at alpha= | -2.7368 | deg
|  |  |  | @ Cl=0.1, Cd= | 0.0067063
|  |  |  | @ Cl=0.4, Cd= | 0.0065329
|  |  |  | @ Cl=0.6, Cd= | 0.0058501
alpha (deg) | Cl | Cd | Cm | Cl/Cd
-13 | -0.4691 | 0.11068 | -0.0428 | -4.2383
-12.5 | -0.4858 | 0.1004 | -0.0473 | -4.8386
-12 | -0.4916 | 0.08422 | -0.0662 | -5.8371
-11.5 | -0.502 | 0.07005 | -0.0834 | -7.1663
-11 | -0.4911 | 0.05096 | -0.1164 | -9.637
-10.5 | -0.5075 | 0.04133 | -0.1265 | -12.2792
-10 | -0.5464 | 0.03522 | -0.1238 | -15.5139
-9.5 | -0.5895 | 0.03036 | -0.1139 | -19.417
-9 | -0.6312 | 0.02451 | -0.1029 | -25.7528
-8.5 | -0.6683 | 0.01719 | -0.0918 | -38.8773
-8 | -0.6685 | 0.01194 | -0.0814 | -55.9883
-7.5 | -0.6207 | 0.00991 | -0.0742 | -62.6337
-7 | -0.5588 | 0.00904 | -0.0688 | -61.8142
-6.5 | -0.4938 | 0.00855 | -0.0643 | -57.7544
-6 | -0.4281 | 0.00816 | -0.0604 | -52.4632
-5.5 | -0.3622 | 0.00785 | -0.057 | -46.1401
-5 | -0.2964 | 0.00761 | -0.054 | -38.9488
-4.5 | -0.2305 | 0.00737 | -0.0514 | -31.2754
-4 | -0.165 | 0.00719 | -0.049 | -22.9485
-3.5 | -0.0996 | 0.00705 | -0.0469 | -14.1277
-3 | -0.034 | 0.00691 | -0.045 | -4.9204
-2.5 | 0.0306 | 0.00681 | -0.0432 | 4.4934
-2 | 0.096 | 0.00671 | -0.0417 | 14.307
-1.5 | 0.1606 | 0.00665 | -0.0402 | 24.1504
-1 | 0.2256 | 0.0066 | -0.0389 | 34.1818
-0.5 | 0.2901 | 0.00656 | -0.0376 | 44.2226
0 | 0.3544 | 0.00654 | -0.0363 | 54.1896
0.5 | 0.4189 | 0.00653 | -0.0351 | 64.1501
1 | 0.4826 | 0.00654 | -0.0337 | 73.792
1.5 | 0.5461 | 0.0065 | -0.0323 | 84.0154
2 | 0.5933 | 0.00587 | -0.0279 | 101.0733
3 | 0.7042 | 0.00554 | -0.0217 | 127.1119
3.5 | 0.7621 | 0.00551 | -0.0188 | 138.3122
4 | 0.8171 | 0.00557 | -0.0152 | 146.6966
4.5 | 0.8715 | 0.00562 | -0.0113 | 155.0712
5 | 0.938 | 0.0058 | -0.0098 | 161.7241
5.5 | 1.0219 | 0.00616 | -0.0118 | 165.8929
6 | 1.1126 | 0.00655 | -0.0149 | 169.8626
6.5 | 1.1913 | 0.00694 | -0.0152 | 171.6571
7 | 1.2713 | 0.00747 | -0.0157 | 170.1874
7.5 | 1.344 | 0.00803 | -0.0143 | 167.3724
8 | 1.4092 | 0.00869 | -0.0115 | 162.1634
8.5 | 1.4819 | 0.0095 | -0.0101 | 155.9895
9 | 1.5501 | 0.01051 | -0.0079 | 147.4881
9.5 | 1.5877 | 0.01163 | -0.0007 | 136.5176
10 | 1.6039 | 0.01309 | 0.0091 | 122.5286
11 | 1.6403 | 0.01768 | 0.024 | 92.7771
11.5 | 1.6512 | 0.02138 | 0.0291 | 77.2311
12 | 1.6581 | 0.0261 | 0.0324 | 63.5287
12.5 | 1.6518 | 0.03238 | 0.034 | 51.013
13 | 1.6294 | 0.04023 | 0.0344 | 40.5021
13.5 | 1.5923 | 0.0493 | 0.0339 | 32.2982
14 | 1.546 | 0.05925 | 0.0323 | 26.0928
14.5 | 1.5014 | 0.06946 | 0.0299 | 21.6153
15 | 1.4662 | 0.07934 | 0.0272 | 18.48
15.5 | 1.4355 | 0.08919 | 0.024 | 16.0949
16 | 1.4056 | 0.09932 | 0.0203 | 14.1522
16.5 | 1.3848 | 0.10885 | 0.0166 | 12.7221
17 | 1.3628 | 0.11884 | 0.0123 | 11.4675

## 105. Re 10M Mach 0.00 (1)
BIGFOIL.COM POLAR EXPORT
NACA35014
NACA35014 |  |  |  | Cl Max: | 1.702 | at alpha= | 15.5 | deg
JavaFoil+Calcfoil stall+Eppler ext transition |  |  |  | L/D Max: | 146.183 | at alpha= | 8 | deg
Re: | 10000000 |  |  | Cd Min: | 0.00789 | at alpha= | 2.5 | deg
Mach: | 0 |  |  | Cl=0 at alpha= | -2.6147 | deg
|  |  |  | @ Cl=0.1, Cd= | 0.0091074
|  |  |  | @ Cl=0.4, Cd= | 0.0094728
|  |  |  | @ Cl=0.6, Cd= | 0.008065
alpha (deg) | Cl | Cd | Cm | Cl/Cd
-17.5 | -0.838 | 0.11442 | -0.016 | -7.323
-17 | -0.844 | 0.10822 | -0.016 | -7.798
-16.5 | -0.847 | 0.10195 | -0.016 | -8.312
-16 | -0.848 | 0.09634 | -0.016 | -8.803
-15.5 | -0.847 | 0.09008 | -0.017 | -9.407
-15 | -0.844 | 0.08414 | -0.017 | -10.036
-14.5 | -0.84 | 0.07812 | -0.018 | -10.748
-14 | -0.834 | 0.07138 | -0.018 | -11.68
-13.5 | -0.828 | 0.06362 | -0.019 | -13.008
-13 | -0.872 | 0.03111 | -0.023 | -28.041
-12.5 | -0.914 | 0.01431 | -0.026 | -63.867
-12 | -0.91 | 0.01167 | -0.026 | -77.922
-11.5 | -0.887 | 0.01093 | -0.027 | -81.144
-11 | -0.858 | 0.01043 | -0.027 | -82.284
-10.5 | -0.825 | 0.00945 | -0.027 | -87.281
-10 | -0.788 | 0.00968 | -0.028 | -81.378
-9.5 | -0.748 | 0.01001 | -0.028 | -74.675
-9 | -0.704 | 0.01043 | -0.028 | -67.523
-8.5 | -0.658 | 0.01018 | -0.028 | -64.681
-8 | -0.61 | 0.00989 | -0.029 | -61.682
-7.5 | -0.56 | 0.01029 | -0.029 | -54.413
-7 | -0.508 | 0.01009 | -0.029 | -50.343
-6.5 | -0.454 | 0.0098 | -0.029 | -46.314
-6 | -0.399 | 0.00951 | -0.03 | -41.946
-5.5 | -0.342 | 0.00939 | -0.03 | -36.468
-5 | -0.285 | 0.00994 | -0.03 | -28.642
-4.5 | -0.226 | 0.00979 | -0.03 | -23.11
-4 | -0.167 | 0.00961 | -0.031 | -17.386
-3.5 | -0.107 | 0.00943 | -0.031 | -11.381
-3 | -0.047 | 0.00928 | -0.031 | -5.073
-2.5 | 0.014 | 0.00923 | -0.031 | 1.467
-2 | 0.074 | 0.00912 | -0.032 | 8.16
-1.5 | 0.136 | 0.00909 | -0.032 | 14.903
-1 | 0.197 | 0.00905 | -0.032 | 21.737
-0.5 | 0.258 | 0.00957 | -0.033 | 26.923
0 | 0.318 | 0.00948 | -0.033 | 33.59
0.5 | 0.379 | 0.00949 | -0.033 | 39.944
1 | 0.44 | 0.00944 | -0.034 | 46.583
1.5 | 0.5 | 0.00826 | -0.034 | 60.546
2 | 0.561 | 0.00839 | -0.034 | 66.861
2.5 | 0.621 | 0.00789 | -0.034 | 78.729
3 | 0.681 | 0.00808 | -0.035 | 84.298
3.5 | 0.741 | 0.00823 | -0.035 | 90.011
4 | 0.801 | 0.00842 | -0.035 | 95.088
4.5 | 0.86 | 0.00865 | -0.036 | 99.392
5 | 0.919 | 0.0085 | -0.036 | 108.108
5.5 | 0.978 | 0.00875 | -0.036 | 111.734
6 | 1.036 | 0.00844 | -0.037 | 122.803
6.5 | 1.094 | 0.00906 | -0.037 | 120.807
7 | 1.151 | 0.00884 | -0.037 | 130.152
7.5 | 1.207 | 0.00873 | -0.038 | 138.225
8 | 1.262 | 0.00863 | -0.038 | 146.183
8.5 | 1.314 | 0.01 | -0.038 | 131.446
9 | 1.365 | 0.01052 | -0.039 | 129.717
9.5 | 1.413 | 0.01121 | -0.039 | 126.081
10 | 1.458 | 0.01204 | -0.039 | 121.105
10.5 | 1.499 | 0.01296 | -0.039 | 115.662
11 | 1.538 | 0.01392 | -0.04 | 110.429
11.5 | 1.572 | 0.01501 | -0.04 | 104.717
12 | 1.602 | 0.01623 | -0.04 | 98.732
12.5 | 1.629 | 0.01759 | -0.04 | 92.645
13 | 1.652 | 0.01914 | -0.04 | 86.322
13.5 | 1.671 | 0.021 | -0.04 | 79.538
14 | 1.684 | 0.02308 | -0.04 | 72.958
14.5 | 1.694 | 0.02548 | -0.04 | 66.472
15 | 1.7 | 0.02817 | -0.04 | 60.325
15.5 | 1.702 | 0.03117 | -0.04 | 54.586
16 | 1.7 | 0.03448 | -0.04 | 49.32
16.5 | 1.696 | 0.03813 | -0.04 | 44.471
17 | 1.687 | 0.04207 | -0.04 | 40.086
17.5 | 1.673 | 0.04637 | -0.04 | 36.073
18 | 1.656 | 0.051 | -0.04 | 32.464
18.5 | 1.636 | 0.05584 | -0.04 | 29.295
19 | 1.614 | 0.06085 | -0.04 | 26.515
19.5 | 1.589 | 0.06633 | -0.04 | 23.951
20 | 1.562 | 0.07195 | -0.04 | 21.707

## 106. Re 10M Mach 0.00 (2)
BIGFOIL.COM POLAR EXPORT
NACA35014
NACA35014 |  |  |  | Cl Max: | 1.7987 | at alpha= | 18.5 | deg
XFOIL ncrit=9 |  |  |  | L/D Max: | 173.097 | at alpha= | 7.5 | deg
Re: | 10000000 |  |  | Cd Min: | 0.06087 | at alpha= | 20 | deg
Mach: | 0 |  |  | Cl=0 at alpha= | -2.7197 | deg
|  |  |  | @ Cl=0.1, Cd= | 0.0061772
|  |  |  | @ Cl=0.4, Cd= | 0.0059948
|  |  |  | @ Cl=0.6, Cd= | 0.0050245
alpha (deg) | Cl | Cd | Cm | Cl/Cd
-20 | -1.6894 | 0.02126 | -0.077 | -79.4638
-19.5 | -1.6703 | 0.01974 | -0.073 | -84.615
-19 | -1.6489 | 0.01845 | -0.0687 | -89.3713
-18.5 | -1.6248 | 0.0175 | -0.064 | -92.8457
-18 | -1.6112 | 0.0167 | -0.0568 | -96.479
-17.5 | -1.5883 | 0.01597 | -0.0511 | -99.4552
-17 | -1.5399 | 0.01516 | -0.0503 | -101.5765
-16.5 | -1.4855 | 0.01442 | -0.0506 | -103.0166
-16 | -1.4298 | 0.01372 | -0.0511 | -104.2128
-15.5 | -1.373 | 0.01307 | -0.0517 | -105.0497
-15 | -1.3162 | 0.01233 | -0.0523 | -106.7478
-14.5 | -1.2675 | 0.01165 | -0.0511 | -108.7983
-14 | -1.2019 | 0.01095 | -0.0534 | -109.7626
-13.5 | -1.132 | 0.01036 | -0.0566 | -109.2664
-13 | -1.0499 | 0.00977 | -0.0624 | -107.4616
-12.5 | -0.9972 | 0.00944 | -0.0617 | -105.6356
-12 | -0.9546 | 0.00919 | -0.0587 | -103.8738
-11.5 | -0.9102 | 0.00886 | -0.0562 | -102.7314
-11 | -0.8646 | 0.0086 | -0.0539 | -100.5349
-10.5 | -0.8167 | 0.00838 | -0.052 | -97.4582
-10 | -0.7676 | 0.00819 | -0.0503 | -93.7241
-9.5 | -0.7183 | 0.00802 | -0.0487 | -89.5636
-9 | -0.6686 | 0.0078 | -0.0471 | -85.7179
-8.5 | -0.6179 | 0.00762 | -0.0457 | -81.0892
-8 | -0.5664 | 0.0075 | -0.0445 | -75.52
-7.5 | -0.5149 | 0.00734 | -0.0433 | -70.1499
-7 | -0.463 | 0.0072 | -0.0421 | -64.3056
-6.5 | -0.4097 | 0.00709 | -0.0413 | -57.7856
-6 | -0.3568 | 0.00693 | -0.0403 | -51.4863
-5.5 | -0.303 | 0.00683 | -0.0395 | -44.3631
-5 | -0.2493 | 0.0067 | -0.0387 | -37.209
-4.5 | -0.1949 | 0.00661 | -0.038 | -29.4856
-4 | -0.1405 | 0.00649 | -0.0374 | -21.6487
-3.5 | -0.0857 | 0.0064 | -0.0368 | -13.3906
-3 | -0.031 | 0.00633 | -0.0362 | -4.8973
-2.5 | 0.0243 | 0.00625 | -0.0357 | 3.888
-2 | 0.079 | 0.0062 | -0.0351 | 12.7419
-1.5 | 0.1343 | 0.00614 | -0.0347 | 21.873
-1 | 0.1893 | 0.00611 | -0.0342 | 30.982
-0.5 | 0.2443 | 0.00606 | -0.0337 | 40.3135
0 | 0.2993 | 0.00604 | -0.0333 | 49.553
0.5 | 0.3543 | 0.00602 | -0.0328 | 58.8538
1 | 0.4088 | 0.00599 | -0.0323 | 68.2471
1.5 | 0.4625 | 0.00594 | -0.0317 | 77.862
2 | 0.507 | 0.00537 | -0.0293 | 94.4134
2.5 | 0.5553 | 0.00514 | -0.0276 | 108.035
3 | 0.6056 | 0.00501 | -0.0263 | 120.8782
3.5 | 0.6555 | 0.00498 | -0.0249 | 131.6265
4 | 0.7055 | 0.00493 | -0.0235 | 143.1034
4.5 | 0.7534 | 0.00497 | -0.0217 | 151.5895
5 | 0.8015 | 0.00501 | -0.0198 | 159.98
5.5 | 0.8543 | 0.00516 | -0.0191 | 165.562
6.5 | 0.9723 | 0.00567 | -0.0208 | 171.4815
7 | 1.034 | 0.00598 | -0.0223 | 172.9097
7.5 | 1.1009 | 0.00636 | -0.0251 | 173.0975
8 | 1.1625 | 0.00678 | -0.0268 | 171.4602
8.5 | 1.2169 | 0.00728 | -0.027 | 167.1566
9 | 1.2654 | 0.00774 | -0.0258 | 163.4884
9.5 | 1.3224 | 0.00837 | -0.0268 | 157.9928
10 | 1.3787 | 0.00898 | -0.0277 | 153.5301
10.5 | 1.4336 | 0.00966 | -0.0284 | 148.4058
11 | 1.4871 | 0.01038 | -0.0289 | 143.2659
11.5 | 1.54 | 0.01111 | -0.0293 | 138.6139
12 | 1.5812 | 0.01184 | -0.0274 | 133.5473
12.5 | 1.5931 | 0.01236 | -0.0192 | 128.8916
13 | 1.616 | 0.01301 | -0.0136 | 124.2121
13.5 | 1.6427 | 0.01384 | -0.0094 | 118.6922
14 | 1.6697 | 0.01478 | -0.0057 | 112.9702
14.5 | 1.6954 | 0.0159 | -0.0021 | 106.6289
15 | 1.7208 | 0.01713 | 0.001 | 100.4553
15.5 | 1.7409 | 0.01879 | 0.0042 | 92.6503
16 | 1.7622 | 0.02058 | 0.0067 | 85.6268
16.5 | 1.7755 | 0.02311 | 0.0093 | 76.8282
17 | 1.7897 | 0.02586 | 0.0111 | 69.2073
17.5 | 1.795 | 0.02963 | 0.0125 | 60.5805
18 | 1.7983 | 0.03396 | 0.0132 | 52.9535
18.5 | 1.7987 | 0.03888 | 0.0133 | 46.2629
19 | 1.7922 | 0.04481 | 0.0128 | 39.9955
19.5 | 1.7731 | 0.05241 | 0.0116 | 33.8313
20 | 1.7489 | 0.06087 | 0.0099 | 28.7317

## 107. Re 10M Mach 0.10 (1)
BIGFOIL.COM POLAR EXPORT
NACA35014
NACA35014 |  |  |  | Cl Max: | 1.691 | at alpha= | 15 | deg
JavaFoil+Calcfoil stall+Eppler ext transition |  |  |  | L/D Max: | 145.431 | at alpha= | 8 | deg
Re: | 10000000 |  |  | Cd Min: | 0.00784 | at alpha= | 2 | deg
Mach: | 0.1 |  |  | Cl=0 at alpha= | -2.6147 | deg
|  |  |  | @ Cl=0.1, Cd= | 0.0091195
|  |  |  | @ Cl=0.4, Cd= | 0.0094744
|  |  |  | @ Cl=0.6, Cd= | 0.007918
alpha (deg) | Cl | Cd | Cm | Cl/Cd
-17 | -0.815 | 0.11079 | -0.016 | -7.354
-16.5 | -0.821 | 0.10416 | -0.016 | -7.885
-16 | -0.825 | 0.09844 | -0.016 | -8.378
-15.5 | -0.826 | 0.09217 | -0.017 | -8.966
-15 | -0.826 | 0.08659 | -0.017 | -9.533
-14.5 | -0.823 | 0.08064 | -0.017 | -10.203
-14 | -0.819 | 0.07381 | -0.018 | -11.095
-13.5 | -0.813 | 0.06725 | -0.018 | -12.085
-13 | -0.809 | 0.05814 | -0.02 | -13.908
-12.5 | -0.878 | 0.0201 | -0.025 | -43.684
-12 | -0.899 | 0.01233 | -0.026 | -72.88
-11.5 | -0.882 | 0.01118 | -0.027 | -78.87
-11 | -0.855 | 0.0106 | -0.027 | -80.717
-10.5 | -0.823 | 0.00961 | -0.028 | -85.687
-10 | -0.788 | 0.00978 | -0.028 | -80.568
-9.5 | -0.748 | 0.01009 | -0.028 | -74.13
-9 | -0.705 | 0.00987 | -0.028 | -71.477
-8.5 | -0.66 | 0.01024 | -0.028 | -64.381
-8 | -0.612 | 0.00998 | -0.029 | -61.294
-7.5 | -0.562 | 0.00968 | -0.029 | -58.011
-7 | -0.51 | 0.0101 | -0.029 | -50.471
-6.5 | -0.456 | 0.00981 | -0.029 | -46.459
-6 | -0.401 | 0.00963 | -0.03 | -41.597
-5.5 | -0.344 | 0.00939 | -0.03 | -36.616
-5 | -0.286 | 0.01002 | -0.03 | -28.544
-4.5 | -0.227 | 0.00979 | -0.03 | -23.224
-4 | -0.168 | 0.00964 | -0.031 | -17.418
-3.5 | -0.108 | 0.00947 | -0.031 | -11.385
-3 | -0.047 | 0.00928 | -0.031 | -5.099
-2.5 | 0.014 | 0.00922 | -0.032 | 1.475
-2 | 0.075 | 0.00914 | -0.032 | 8.181
-1.5 | 0.136 | 0.00909 | -0.032 | 14.986
-1 | 0.198 | 0.00904 | -0.032 | 21.86
-0.5 | 0.259 | 0.00961 | -0.033 | 26.935
0 | 0.32 | 0.00958 | -0.033 | 33.4
0.5 | 0.381 | 0.00949 | -0.033 | 40.153
1 | 0.442 | 0.00944 | -0.034 | 46.804
1.5 | 0.503 | 0.00827 | -0.034 | 60.817
2 | 0.564 | 0.00784 | -0.034 | 71.887
2.5 | 0.624 | 0.00797 | -0.035 | 78.305
3 | 0.684 | 0.00808 | -0.035 | 84.682
3.5 | 0.745 | 0.00824 | -0.035 | 90.378
4 | 0.804 | 0.00843 | -0.036 | 95.43
4.5 | 0.864 | 0.00809 | -0.036 | 106.769
5 | 0.924 | 0.00856 | -0.036 | 107.893
5.5 | 0.983 | 0.00882 | -0.037 | 111.337
6 | 1.041 | 0.00852 | -0.037 | 122.204
6.5 | 1.099 | 0.00913 | -0.037 | 120.406
7 | 1.156 | 0.00892 | -0.038 | 129.642
7.5 | 1.213 | 0.00881 | -0.038 | 137.588
8 | 1.267 | 0.00871 | -0.038 | 145.431
8.5 | 1.32 | 0.0101 | -0.039 | 130.721
9 | 1.37 | 0.01064 | -0.039 | 128.807
9.5 | 1.418 | 0.01137 | -0.039 | 124.737
10 | 1.463 | 0.01221 | -0.039 | 119.784
10.5 | 1.504 | 0.01318 | -0.04 | 114.11
11 | 1.541 | 0.01418 | -0.04 | 108.708
11.5 | 1.575 | 0.01531 | -0.04 | 102.846
12 | 1.604 | 0.01659 | -0.04 | 96.726
12.5 | 1.63 | 0.01804 | -0.04 | 90.313
13 | 1.651 | 0.0197 | -0.04 | 83.809
13.5 | 1.668 | 0.02166 | -0.04 | 77.014
14 | 1.68 | 0.02389 | -0.04 | 70.316
14.5 | 1.687 | 0.0264 | -0.04 | 63.904
15 | 1.691 | 0.02927 | -0.04 | 57.768
15.5 | 1.69 | 0.03245 | -0.04 | 52.101
16 | 1.686 | 0.03592 | -0.04 | 46.955
16.5 | 1.679 | 0.03978 | -0.04 | 42.196
17 | 1.666 | 0.04393 | -0.04 | 37.93
17.5 | 1.649 | 0.04843 | -0.04 | 34.052
18 | 1.628 | 0.05331 | -0.04 | 30.544
18.5 | 1.605 | 0.05836 | -0.04 | 27.495
19 | 1.578 | 0.06364 | -0.04 | 24.801
19.5 | 1.549 | 0.06941 | -0.04 | 22.316
20 | 1.518 | 0.07532 | -0.04 | 20.152

## 108. Re 10M Mach 0.10 (2)
BIGFOIL.COM POLAR EXPORT
NACA35014
NACA35014 |  |  |  | Cl Max: | 1.789 | at alpha= | 18 | deg
XFOIL ncrit=9 |  |  |  | L/D Max: | 173.474 | at alpha= | 7.5 | deg
Re: | 10000000 |  |  | Cd Min: | 0.06665 | at alpha= | 20 | deg
Mach: | 0.1 |  |  | Cl=0 at alpha= | -2.7203 | deg
|  |  |  | @ Cl=0.1, Cd= | 0.006188
|  |  |  | @ Cl=0.4, Cd= | 0.0060062
|  |  |  | @ Cl=0.6, Cd= | 0.0050534
alpha (deg) | Cl | Cd | Cm | Cl/Cd
-20 | -1.6811 | 0.02341 | -0.0842 | -71.8112
-19.5 | -1.6646 | 0.02156 | -0.0803 | -77.2078
-19 | -1.6473 | 0.01988 | -0.0758 | -82.8622
-18.5 | -1.6244 | 0.01865 | -0.0712 | -87.0992
-18 | -1.6065 | 0.01753 | -0.0651 | -91.6429
-17.5 | -1.5943 | 0.01678 | -0.0571 | -95.0119
-17 | -1.556 | 0.01584 | -0.0541 | -98.2323
-16.5 | -1.5016 | 0.01496 | -0.0541 | -100.3743
-16 | -1.4453 | 0.01417 | -0.0542 | -101.9972
-15.5 | -1.3878 | 0.01345 | -0.0546 | -103.1822
-15 | -1.3293 | 0.01277 | -0.055 | -104.0955
-14.5 | -1.2791 | 0.01205 | -0.0538 | -106.1494
-14 | -1.2143 | 0.01126 | -0.0556 | -107.8419
-13.5 | -1.1444 | 0.0106 | -0.0584 | -107.9623
-13 | -1.0599 | 0.00994 | -0.0643 | -106.6298
-12.5 | -1.005 | 0.00957 | -0.0637 | -105.0157
-12 | -0.9619 | 0.00933 | -0.0606 | -103.0975
-11.5 | -0.9168 | 0.00901 | -0.0579 | -101.7536
-11 | -0.871 | 0.00872 | -0.0554 | -99.8853
-10.5 | -0.8228 | 0.00846 | -0.0533 | -97.2577
-10 | -0.7735 | 0.00826 | -0.0515 | -93.6441
-9.5 | -0.7234 | 0.0081 | -0.0498 | -89.3086
-9 | -0.6733 | 0.00787 | -0.0481 | -85.5527
-8.5 | -0.6223 | 0.00767 | -0.0466 | -81.1343
-8 | -0.5705 | 0.00754 | -0.0453 | -75.6631
-7.5 | -0.5183 | 0.00739 | -0.044 | -70.1353
-7 | -0.4662 | 0.00723 | -0.0428 | -64.4813
-6.5 | -0.4125 | 0.00711 | -0.0418 | -58.0169
-6 | -0.3591 | 0.00695 | -0.0408 | -51.6691
-5.5 | -0.3051 | 0.00685 | -0.0399 | -44.5401
-5 | -0.2508 | 0.00671 | -0.0391 | -37.377
-4.5 | -0.1961 | 0.00662 | -0.0384 | -29.6224
-4 | -0.1414 | 0.00651 | -0.0377 | -21.7204
-3.5 | -0.0862 | 0.00641 | -0.0371 | -13.4477
-3 | -0.0311 | 0.00634 | -0.0364 | -4.9054
-2.5 | 0.0245 | 0.00626 | -0.0359 | 3.9137
-2 | 0.0796 | 0.00621 | -0.0353 | 12.818
-1.5 | 0.1351 | 0.00615 | -0.0349 | 21.9675
-1 | 0.1905 | 0.00611 | -0.0344 | 31.1784
-0.5 | 0.2458 | 0.00607 | -0.0339 | 40.4942
0 | 0.3012 | 0.00604 | -0.0334 | 49.8675
0.5 | 0.3563 | 0.00603 | -0.0329 | 59.0879
1 | 0.4113 | 0.006 | -0.0324 | 68.55
1.5 | 0.4653 | 0.00596 | -0.0317 | 78.0705
2 | 0.5101 | 0.00538 | -0.0293 | 94.8141
2.5 | 0.5585 | 0.00516 | -0.0276 | 108.2364
3 | 0.6091 | 0.00503 | -0.0263 | 121.0934
3.5 | 0.6593 | 0.005 | -0.0248 | 131.86
4 | 0.7096 | 0.00495 | -0.0234 | 143.3535
4.5 | 0.7578 | 0.00498 | -0.0215 | 152.1687
5 | 0.806 | 0.00503 | -0.0196 | 160.2386
5.5 | 0.8592 | 0.00518 | -0.0188 | 165.8687
6 | 0.9144 | 0.0054 | -0.0186 | 169.3333
6.5 | 0.9787 | 0.00569 | -0.0206 | 172.0035
7 | 1.0412 | 0.00601 | -0.0222 | 173.2446
7.5 | 1.1085 | 0.00639 | -0.0249 | 173.4742
8 | 1.1705 | 0.00682 | -0.0265 | 171.6276
8.5 | 1.2251 | 0.00733 | -0.0266 | 167.1351
9 | 1.2743 | 0.0078 | -0.0254 | 163.3718
9.5 | 1.3317 | 0.00845 | -0.0263 | 157.5976
10 | 1.3882 | 0.00909 | -0.0271 | 152.7173
10.5 | 1.4438 | 0.00976 | -0.0277 | 147.9303
11 | 1.4973 | 0.01053 | -0.0281 | 142.1937
11.5 | 1.5506 | 0.0113 | -0.0284 | 137.2212
12 | 1.5823 | 0.01198 | -0.0242 | 132.0785
12.5 | 1.5946 | 0.01254 | -0.0161 | 127.1611
13 | 1.6204 | 0.01325 | -0.0112 | 122.2943
13.5 | 1.6471 | 0.01416 | -0.0069 | 116.3206
14 | 1.6747 | 0.01515 | -0.0033 | 110.5413
14.5 | 1.6987 | 0.01642 | 0.0005 | 103.4531
15 | 1.7237 | 0.01779 | 0.0036 | 96.8915
15.5 | 1.7434 | 0.01961 | 0.0067 | 88.9036
16 | 1.762 | 0.02172 | 0.0093 | 81.1234
16.5 | 1.7745 | 0.02452 | 0.0116 | 72.3695
17 | 1.7865 | 0.02768 | 0.0131 | 64.5412
17.5 | 1.7874 | 0.03212 | 0.0143 | 55.6476
18 | 1.789 | 0.0369 | 0.0146 | 48.4824
18.5 | 1.7852 | 0.04248 | 0.0144 | 42.0245
19 | 1.7724 | 0.04932 | 0.0135 | 35.9367
19.5 | 1.7477 | 0.05781 | 0.0119 | 30.2318
20 | 1.7216 | 0.06665 | 0.0099 | 25.8305

## 109. Re 10M Mach 0.25 (1)
BIGFOIL.COM POLAR EXPORT
NACA35014
NACA35014 |  |  |  | Cl Max: | 1.641 | at alpha= | 13.5 | deg
JavaFoil+Calcfoil stall+Eppler ext transition |  |  |  | L/D Max: | 141.849 | at alpha= | 7.5 | deg
Re: | 10000000 |  |  | Cd Min: | 0.00787 | at alpha= | 1.5 | deg
Mach: | 0.25 |  |  | Cl=0 at alpha= | -2.6111 | deg
|  |  |  | @ Cl=0.1, Cd= | 0.0093037
|  |  |  | @ Cl=0.4, Cd= | 0.0097357
|  |  |  | @ Cl=0.6, Cd= | 0.008071
alpha (deg) | Cl | Cd | Cm | Cl/Cd
-16 | -0.626 | 0.11377 | -0.015 | -5.501
-15.5 | -0.652 | 0.10561 | -0.015 | -6.172
-15 | -0.674 | 0.09888 | -0.016 | -6.814
-14.5 | -0.692 | 0.09264 | -0.016 | -7.464
-14 | -0.705 | 0.08615 | -0.017 | -8.186
-13.5 | -0.715 | 0.08014 | -0.017 | -8.917
-13 | -0.72 | 0.07433 | -0.017 | -9.68
-12.5 | -0.721 | 0.06805 | -0.018 | -10.592
-12 | -0.719 | 0.06102 | -0.019 | -11.787
-11.5 | -0.716 | 0.05267 | -0.02 | -13.601
-11 | -0.809 | 0.01329 | -0.027 | -60.87
-10.5 | -0.803 | 0.01118 | -0.028 | -71.765
-10 | -0.777 | 0.01052 | -0.028 | -73.92
-9.5 | -0.745 | 0.00955 | -0.029 | -77.936
-9 | -0.706 | 0.00977 | -0.029 | -72.244
-8.5 | -0.664 | 0.01001 | -0.029 | -66.291
-8 | -0.618 | 0.01033 | -0.029 | -59.848
-7.5 | -0.57 | 0.01006 | -0.03 | -56.603
-7 | -0.518 | 0.00978 | -0.03 | -52.998
-6.5 | -0.465 | 0.0101 | -0.03 | -46.002
-6 | -0.409 | 0.00994 | -0.031 | -41.155
-5.5 | -0.352 | 0.00962 | -0.031 | -36.544
-5 | -0.293 | 0.00941 | -0.031 | -31.122
-4.5 | -0.233 | 0.01009 | -0.031 | -23.092
-4 | -0.172 | 0.00991 | -0.032 | -17.373
-3.5 | -0.111 | 0.00963 | -0.032 | -11.492
-3 | -0.049 | 0.00949 | -0.032 | -5.12
-2.5 | 0.014 | 0.00947 | -0.032 | 1.475
-2 | 0.077 | 0.0093 | -0.033 | 8.257
-1.5 | 0.14 | 0.00931 | -0.033 | 15.029
-1 | 0.203 | 0.00926 | -0.033 | 21.939
-0.5 | 0.266 | 0.00922 | -0.034 | 28.846
0 | 0.329 | 0.00985 | -0.034 | 33.388
0.5 | 0.391 | 0.00974 | -0.034 | 40.199
1 | 0.454 | 0.00971 | -0.035 | 46.758
1.5 | 0.516 | 0.00787 | -0.035 | 65.581
2 | 0.579 | 0.00801 | -0.035 | 72.268
2.5 | 0.641 | 0.00819 | -0.036 | 78.194
3 | 0.703 | 0.00834 | -0.036 | 84.309
3.5 | 0.764 | 0.00857 | -0.036 | 89.201
4 | 0.826 | 0.00814 | -0.037 | 101.48
4.5 | 0.887 | 0.00839 | -0.037 | 105.764
5 | 0.948 | 0.0081 | -0.037 | 116.986
5.5 | 1.008 | 0.00856 | -0.038 | 117.698
6 | 1.068 | 0.00833 | -0.038 | 128.253
6.5 | 1.127 | 0.00865 | -0.038 | 130.325
7 | 1.185 | 0.00883 | -0.039 | 134.281
7.5 | 1.242 | 0.00876 | -0.039 | 141.849
8 | 1.297 | 0.01014 | -0.039 | 127.926
8.5 | 1.35 | 0.01068 | -0.04 | 126.358
9 | 1.399 | 0.01137 | -0.04 | 123.007
9.5 | 1.445 | 0.01224 | -0.04 | 118.087
10 | 1.487 | 0.0133 | -0.04 | 111.78
10.5 | 1.524 | 0.01451 | -0.04 | 105.023
11 | 1.557 | 0.01585 | -0.041 | 98.205
11.5 | 1.584 | 0.01734 | -0.041 | 91.37
12 | 1.606 | 0.01908 | -0.041 | 84.2
12.5 | 1.624 | 0.02107 | -0.041 | 77.074
13 | 1.635 | 0.02345 | -0.041 | 69.739
13.5 | 1.641 | 0.02614 | -0.041 | 62.772
14 | 1.639 | 0.02923 | -0.041 | 56.08
14.5 | 1.632 | 0.03275 | -0.041 | 49.823
15 | 1.618 | 0.03666 | -0.041 | 44.144
15.5 | 1.599 | 0.04091 | -0.041 | 39.089
16 | 1.574 | 0.04564 | -0.041 | 34.494
16.5 | 1.543 | 0.05098 | -0.04 | 30.266
17 | 1.505 | 0.05658 | -0.04 | 26.594
17.5 | 1.458 | 0.06273 | -0.04 | 23.24
18 | 1.406 | 0.06921 | -0.04 | 20.308
18.5 | 1.348 | 0.07603 | -0.04 | 17.73

## 110. Re 10M Mach 0.25 (2)
BIGFOIL.COM POLAR EXPORT
NACA35014
NACA35014 |  |  |  | Cl Max: | 1.7499 | at alpha= | 16.5 | deg
XFOIL ncrit=9 |  |  |  | L/D Max: | 175.316 | at alpha= | 7 | deg
Re: | 10000000 |  |  | Cd Min: | 0.1741 | at alpha= | -20 | deg
Mach: | 0.25 |  |  | Cl=0 at alpha= | -2.7215 | deg
|  |  |  | @ Cl=0.1, Cd= | 0.0062278
|  |  |  | @ Cl=0.4, Cd= | 0.0060631
|  |  |  | @ Cl=0.6, Cd= | 0.0051661
alpha (deg) | Cl | Cd | Cm | Cl/Cd
-20 | -0.7431 | 0.1741 | 0.0007 | -4.2682
-19.5 | -0.7703 | 0.15914 | -0.0086 | -4.8404
-19 | -1.4759 | 0.04281 | -0.1019 | -34.4756
-18.5 | -1.507 | 0.03476 | -0.1045 | -43.3544
-18 | -1.5314 | 0.02881 | -0.1028 | -53.1552
-17.5 | -1.5327 | 0.0253 | -0.0984 | -60.581
-17 | -1.5335 | 0.02231 | -0.0919 | -68.736
-16.5 | -1.5298 | 0.02025 | -0.0836 | -75.5457
-16 | -1.5175 | 0.0188 | -0.075 | -80.7181
-15.5 | -1.4625 | 0.01702 | -0.0734 | -85.9283
-15 | -1.4033 | 0.0156 | -0.0722 | -89.9551
-14.5 | -1.3437 | 0.01442 | -0.0708 | -93.1831
-14 | -1.2843 | 0.01338 | -0.0692 | -95.9865
-13.5 | -1.2117 | 0.01246 | -0.0701 | -97.2472
-13 | -1.1215 | 0.01137 | -0.0748 | -98.6368
-12.5 | -1.0466 | 0.01053 | -0.0766 | -99.3922
-12 | -1.0034 | 0.01012 | -0.0719 | -99.1502
-11.5 | -0.9559 | 0.00976 | -0.0682 | -97.9406
-11 | -0.9071 | 0.00944 | -0.0647 | -96.0911
-10.5 | -0.8565 | 0.0091 | -0.0617 | -94.1209
-10 | -0.8057 | 0.00874 | -0.0589 | -92.1854
-9.5 | -0.7535 | 0.00845 | -0.0563 | -89.1716
-9 | -0.7003 | 0.00824 | -0.0541 | -84.9879
-8.5 | -0.6466 | 0.00801 | -0.052 | -80.7241
-8 | -0.5932 | 0.00779 | -0.0499 | -76.1489
-7.5 | -0.5382 | 0.00761 | -0.0482 | -70.7227
-7 | -0.4831 | 0.00743 | -0.0466 | -65.0202
-6.5 | -0.4281 | 0.00725 | -0.0451 | -59.0483
-6 | -0.3718 | 0.00712 | -0.0438 | -52.2191
-5.5 | -0.3161 | 0.00696 | -0.0425 | -45.4167
-5 | -0.2592 | 0.00683 | -0.0415 | -37.9502
-4.5 | -0.2027 | 0.00669 | -0.0404 | -30.299
-4 | -0.146 | 0.00659 | -0.0395 | -22.1548
-3.5 | -0.0887 | 0.00648 | -0.0387 | -13.6883
-3 | -0.0318 | 0.00639 | -0.0379 | -4.9765
-2.5 | 0.0253 | 0.00631 | -0.0372 | 4.0095
-2 | 0.0826 | 0.00624 | -0.0365 | 13.2372
-1.5 | 0.1396 | 0.0062 | -0.0358 | 22.5161
-1 | 0.1971 | 0.00615 | -0.0353 | 32.0488
-0.5 | 0.2539 | 0.00613 | -0.0346 | 41.4192
0 | 0.3114 | 0.00609 | -0.0341 | 51.133
0.5 | 0.3678 | 0.00608 | -0.0334 | 60.4934
1 | 0.4249 | 0.00605 | -0.0328 | 70.2314
1.5 | 0.4806 | 0.00604 | -0.032 | 79.5695
2 | 0.527 | 0.00546 | -0.0295 | 96.5201
2.5 | 0.5762 | 0.00523 | -0.0275 | 110.1721
3 | 0.6283 | 0.00509 | -0.026 | 123.4381
3.5 | 0.6801 | 0.00507 | -0.0243 | 134.142
4 | 0.7316 | 0.00505 | -0.0226 | 144.8713
4.5 | 0.7818 | 0.00506 | -0.0206 | 154.5059
5 | 0.8306 | 0.00514 | -0.0182 | 161.5953
5.5 | 0.8862 | 0.00528 | -0.0173 | 167.8409
6 | 0.9458 | 0.00551 | -0.0174 | 171.6515
6.5 | 1.0146 | 0.00582 | -0.0196 | 174.3299
7 | 1.0817 | 0.00617 | -0.0213 | 175.316
7.5 | 1.1511 | 0.00659 | -0.0237 | 174.6737
8 | 1.2143 | 0.00709 | -0.0247 | 171.2694
8.5 | 1.2704 | 0.0076 | -0.0241 | 167.1579
9 | 1.3236 | 0.0082 | -0.023 | 161.4146
9.5 | 1.3838 | 0.00887 | -0.0235 | 156.009
10 | 1.4415 | 0.00966 | -0.0236 | 149.2236
10.5 | 1.4988 | 0.01051 | -0.0237 | 142.607
11 | 1.5544 | 0.01141 | -0.0235 | 136.2314
11.5 | 1.5705 | 0.01207 | -0.0152 | 130.116
12 | 1.5918 | 0.01282 | -0.0084 | 124.1654
12.5 | 1.6181 | 0.01379 | -0.003 | 117.3387
13 | 1.6451 | 0.01494 | 0.0016 | 110.1138
13.5 | 1.6703 | 0.01635 | 0.0059 | 102.159
14.5 | 1.7141 | 0.02018 | 0.0133 | 84.9405
15 | 1.7306 | 0.02286 | 0.0161 | 75.7043
15.5 | 1.7406 | 0.02638 | 0.0184 | 65.9818
16 | 1.7481 | 0.03054 | 0.0198 | 57.2397
16.5 | 1.7499 | 0.03554 | 0.0205 | 49.2375
17 | 1.7364 | 0.04234 | 0.0203 | 41.0109
17.5 | 1.7205 | 0.04972 | 0.0195 | 34.6038
18 | 1.698 | 0.05804 | 0.018 | 29.2557
18.5 | 1.6702 | 0.0671 | 0.0159 | 24.8912
19 | 1.6402 | 0.07668 | 0.0134 | 21.3902
19.5 | 1.6049 | 0.08721 | 0.01 | 18.4027
20 | 1.575 | 0.09734 | 0.0065 | 16.1804

## 111. Re 10M Mach 0.50 (1)
BIGFOIL.COM POLAR EXPORT
NACA35014
NACA35014 |  |  |  | Cl Max: | 1.498 | at alpha= | 10 | deg
JavaFoil+Calcfoil stall+Eppler ext transition |  |  |  | L/D Max: | 132.328 | at alpha= | 5 | deg
Re: | 10000000 |  |  | Cd Min: | 0.00784 | at alpha= | 1.5 | deg
Mach: | 0.5 |  |  | Cl=0 at alpha= | -2.6143 | deg
|  |  |  | @ Cl=0.1, Cd= | 0.009136
|  |  |  | @ Cl=0.4, Cd= | 0.0094894
|  |  |  | @ Cl=0.6, Cd= | 0.008007
alpha (deg) | Cl | Cd | Cm | Cl/Cd
-20 | -0.951 | 0.15818 | -0.017 | -6.014
-19.5 | -0.927 | 0.14247 | -0.017 | -6.509
-19 | -0.904 | 0.13005 | -0.018 | -6.952
-18.5 | -0.873 | 0.12968 | -0.017 | -6.731
-18 | -0.844 | 0.12489 | -0.017 | -6.761
-17.5 | -0.822 | 0.11331 | -0.018 | -7.251
-17 | -0.8 | 0.10159 | -0.019 | -7.879
-16.5 | -0.763 | 0.11241 | -0.017 | -6.79
-16 | -0.741 | 0.09981 | -0.018 | -7.428
-15.5 | -0.713 | 0.09951 | -0.018 | -7.167
-15 | -0.683 | 0.09874 | -0.017 | -6.913
-14.5 | -0.661 | 0.08725 | -0.019 | -7.571
-14 | -0.627 | 0.09493 | -0.017 | -6.604
-13.5 | -0.602 | 0.08495 | -0.018 | -7.09
-13 | -0.58 | 0.07472 | -0.019 | -7.759
-12.5 | -0.546 | 0.08128 | -0.017 | -6.713
-12 | -0.523 | 0.07074 | -0.019 | -7.387
-11.5 | -0.491 | 0.0747 | -0.017 | -6.572
-11 | -0.467 | 0.06597 | -0.019 | -7.072
-10.5 | -0.436 | 0.06763 | -0.018 | -6.453
-10 | -0.411 | 0.05992 | -0.019 | -6.866
-9.5 | -0.382 | 0.0609 | -0.018 | -6.269
-9 | -0.357 | 0.05313 | -0.02 | -6.723
-8.5 | -0.328 | 0.05309 | -0.019 | -6.177
-8 | -0.3 | 0.0511 | -0.019 | -5.872
-7.5 | -0.421 | 0.04365 | -0.022 | -9.656
-7 | -0.51 | 0.01064 | -0.033 | -47.961
-6.5 | -0.48 | 0.01044 | -0.034 | -45.947
-6 | -0.434 | 0.01001 | -0.034 | -43.364
-5.5 | -0.379 | 0.01031 | -0.034 | -36.754
-5 | -0.319 | 0.00994 | -0.035 | -32.122
-4.5 | -0.256 | 0.01033 | -0.035 | -24.774
-4 | -0.19 | 0.00962 | -0.035 | -19.758
-3.5 | -0.123 | 0.00988 | -0.036 | -12.414
-3 | -0.054 | 0.00924 | -0.036 | -5.839
-2.5 | 0.016 | 0.00913 | -0.036 | 1.703
-2 | 0.086 | 0.00903 | -0.037 | 9.479
-1.5 | 0.156 | 0.00956 | -0.037 | 16.316
-1 | 0.227 | 0.00946 | -0.037 | 23.974
-0.5 | 0.297 | 0.00945 | -0.038 | 31.402
0 | 0.367 | 0.00948 | -0.038 | 38.706
0.5 | 0.437 | 0.0095 | -0.038 | 45.978
1 | 0.506 | 0.00901 | -0.039 | 56.187
1.5 | 0.576 | 0.00784 | -0.039 | 73.397
2 | 0.645 | 0.00832 | -0.039 | 77.456
2.5 | 0.714 | 0.00801 | -0.04 | 89.081
3 | 0.782 | 0.00819 | -0.04 | 95.47
3.5 | 0.85 | 0.00796 | -0.041 | 106.806
4 | 0.918 | 0.00822 | -0.041 | 111.611
4.5 | 0.985 | 0.00808 | -0.041 | 121.876
5 | 1.051 | 0.00794 | -0.042 | 132.328
5.5 | 1.116 | 0.00928 | -0.042 | 120.299
6 | 1.18 | 0.00976 | -0.042 | 120.822
6.5 | 1.242 | 0.0105 | -0.043 | 118.299
7 | 1.302 | 0.01119 | -0.043 | 116.31
7.5 | 1.357 | 0.01224 | -0.043 | 110.88
8 | 1.407 | 0.01335 | -0.043 | 105.387
8.5 | 1.449 | 0.01491 | -0.043 | 97.171
9 | 1.479 | 0.01715 | -0.043 | 86.212
9.5 | 1.495 | 0.02017 | -0.043 | 74.126
10 | 1.498 | 0.02399 | -0.043 | 62.442
10.5 | 1.479 | 0.0286 | -0.043 | 51.731
11 | 1.428 | 0.03439 | -0.042 | 41.54
11.5 | 1.289 | 0.04238 | -0.041 | 30.426
12 | 0.894 | 0.0514 | -0.041 | 17.403
12.5 | 0.922 | 0.05392 | -0.041 | 17.104
13 | 0.944 | 0.06105 | -0.041 | 15.468
13.5 | 0.967 | 0.06796 | -0.04 | 14.231
14 | 0.991 | 0.07412 | -0.04 | 13.376
14.5 | 1.027 | 0.06952 | -0.041 | 14.771
15 | 1.054 | 0.07314 | -0.041 | 14.406

## 112. Re 10M Mach 0.50 (2)
BIGFOIL.COM POLAR EXPORT
NACA35014
NACA35014 |  |  |  | Cl Max: | 1.6821 | at alpha= | 12.5 | deg
XFOIL ncrit=9 |  |  |  | L/D Max: | 177.41 | at alpha= | 6.5 | deg
Re: | 10000000 |  |  | Cd Min: | 0.12557 | at alpha= | 17.5 | deg
Mach: | 0.5 |  |  | Cl=0 at alpha= | -2.7299 | deg
|  |  |  | @ Cl=0.1, Cd= | 0.0064842
|  |  |  | @ Cl=0.4, Cd= | 0.0063231
|  |  |  | @ Cl=0.6, Cd= | 0.0062552
alpha (deg) | Cl | Cd | Cm | Cl/Cd
-13.5 | -0.4945 | 0.11363 | -0.0443 | -4.3518
-13 | -0.5059 | 0.10543 | -0.0461 | -4.7984
-12.5 | -0.493 | 0.09011 | -0.066 | -5.4711
-12 | -0.5012 | 0.07632 | -0.0821 | -6.5671
-11.5 | -0.4974 | 0.05964 | -0.1083 | -8.34
-11 | -0.5148 | 0.04596 | -0.1258 | -11.201
-10.5 | -0.5432 | 0.03857 | -0.1288 | -14.0835
-10 | -0.5829 | 0.03314 | -0.1233 | -17.589
-9.5 | -0.626 | 0.02867 | -0.1116 | -21.8347
-9 | -0.6621 | 0.02244 | -0.1013 | -29.5053
-8.5 | -0.6907 | 0.01575 | -0.0902 | -43.854
-8 | -0.6816 | 0.01114 | -0.0801 | -61.1849
-7.5 | -0.6294 | 0.00937 | -0.0731 | -67.1718
-7 | -0.566 | 0.00861 | -0.0678 | -65.7375
-6.5 | -0.4996 | 0.00818 | -0.0635 | -61.0758
-5.5 | -0.3659 | 0.00755 | -0.0564 | -48.4636
-5 | -0.2989 | 0.00732 | -0.0536 | -40.8333
-4.5 | -0.2329 | 0.00711 | -0.051 | -32.7567
-4 | -0.1667 | 0.00695 | -0.0487 | -23.9856
-3.5 | -0.1007 | 0.00679 | -0.0467 | -14.8306
-3 | -0.0356 | 0.00668 | -0.0448 | -5.3293
-2.5 | 0.0303 | 0.00655 | -0.0432 | 4.626
-2 | 0.0952 | 0.00649 | -0.0416 | 14.6687
-1.5 | 0.1609 | 0.00641 | -0.0403 | 25.1014
-1 | 0.2257 | 0.00638 | -0.0389 | 35.3762
-0.5 | 0.2908 | 0.00634 | -0.0377 | 45.8675
0 | 0.3556 | 0.00633 | -0.0365 | 56.1769
0.5 | 0.4201 | 0.00632 | -0.0353 | 66.4715
1 | 0.4847 | 0.00632 | -0.0341 | 76.693
1.5 | 0.5483 | 0.00633 | -0.0327 | 86.6193
2 | 0.6105 | 0.00624 | -0.031 | 97.8365
2.5 | 0.6553 | 0.00559 | -0.0261 | 117.2272
3 | 0.7127 | 0.00545 | -0.0233 | 130.7706
3.5 | 0.7699 | 0.00546 | -0.0203 | 141.0073
4 | 0.8284 | 0.00546 | -0.0174 | 151.7216
4.5 | 0.8834 | 0.00555 | -0.0137 | 159.1712
5 | 0.936 | 0.00559 | -0.0093 | 167.4419
6 | 1.0975 | 0.00624 | -0.0117 | 175.8814
6.5 | 1.1851 | 0.00668 | -0.0139 | 177.4102
7 | 1.266 | 0.00717 | -0.0145 | 176.569
7.5 | 1.3429 | 0.00772 | -0.014 | 173.9508
8 | 1.4033 | 0.00834 | -0.0102 | 168.2614
9 | 1.543 | 0.01011 | -0.0062 | 152.6212
9.5 | 1.6013 | 0.01134 | -0.0026 | 141.2081
10 | 1.6159 | 0.01274 | 0.0078 | 126.8367
10.5 | 1.6354 | 0.01452 | 0.0163 | 112.6309
11 | 1.6553 | 0.01695 | 0.0232 | 97.6578
11.5 | 1.6709 | 0.02025 | 0.0285 | 82.5136
12 | 1.6817 | 0.02454 | 0.0323 | 68.5289
12.5 | 1.6821 | 0.03019 | 0.0345 | 55.7171
13 | 1.6696 | 0.03721 | 0.0354 | 44.8697
13.5 | 1.6349 | 0.04604 | 0.0352 | 35.5104
14 | 1.5913 | 0.05569 | 0.034 | 28.5743
14.5 | 1.5446 | 0.06588 | 0.0318 | 23.4457
15 | 1.5043 | 0.07602 | 0.0291 | 19.7882
15.5 | 1.4704 | 0.08602 | 0.0259 | 17.0937
16 | 1.4407 | 0.09595 | 0.0225 | 15.0151
16.5 | 1.416 | 0.10578 | 0.0187 | 13.3863
17 | 1.3929 | 0.11573 | 0.0145 | 12.0358
17.5 | 1.3739 | 0.12557 | 0.01 | 10.9413

## 113. Re 12M Mach 0.00 (1)
BIGFOIL.COM POLAR EXPORT
NACA35014
NACA35014 |  |  |  | Cl Max: | 1.707 | at alpha= | 15.5 | deg
JavaFoil+Calcfoil stall+Eppler ext transition |  |  |  | L/D Max: | 145.868 | at alpha= | 8 | deg
Re: | 12000000 |  |  | Cd Min: | 0.00802 | at alpha= | 3 | deg
Mach: | 0 |  |  | Cl=0 at alpha= | -2.6147 | deg
|  |  |  | @ Cl=0.1, Cd= | 0.0089174
|  |  |  | @ Cl=0.4, Cd= | 0.0093366
|  |  |  | @ Cl=0.6, Cd= | 0.008414
alpha (deg) | Cl | Cd | Cm | Cl/Cd
-17.5 | -0.839 | 0.11299 | -0.016 | -7.423
-17 | -0.845 | 0.10673 | -0.016 | -7.916
-16.5 | -0.849 | 0.10048 | -0.016 | -8.445
-16 | -0.849 | 0.09476 | -0.017 | -8.963
-15.5 | -0.849 | 0.08851 | -0.017 | -9.589
-15 | -0.846 | 0.08245 | -0.017 | -10.261
-14.5 | -0.842 | 0.07623 | -0.018 | -11.041
-14 | -0.836 | 0.06955 | -0.018 | -12.021
-13.5 | -0.832 | 0.06054 | -0.019 | -13.746
-13 | -0.898 | 0.0226 | -0.024 | -39.719
-12.5 | -0.922 | 0.01315 | -0.026 | -70.057
-12 | -0.911 | 0.01143 | -0.027 | -79.71
-11.5 | -0.888 | 0.01067 | -0.027 | -83.22
-11 | -0.859 | 0.00918 | -0.027 | -93.595
-10.5 | -0.825 | 0.0093 | -0.027 | -88.745
-10 | -0.788 | 0.00955 | -0.028 | -82.524
-9.5 | -0.748 | 0.00989 | -0.028 | -75.593
-9 | -0.704 | 0.01019 | -0.028 | -69.113
-8.5 | -0.658 | 0.00994 | -0.028 | -66.225
-8 | -0.61 | 0.00963 | -0.029 | -63.34
-7.5 | -0.56 | 0.01009 | -0.029 | -55.465
-7 | -0.508 | 0.00973 | -0.029 | -52.204
-6.5 | -0.454 | 0.00956 | -0.029 | -47.506
-6 | -0.399 | 0.0093 | -0.03 | -42.889
-5.5 | -0.342 | 0.00992 | -0.03 | -34.513
-5 | -0.285 | 0.00968 | -0.03 | -29.407
-4.5 | -0.226 | 0.00954 | -0.03 | -23.72
-4 | -0.167 | 0.00941 | -0.031 | -17.764
-3.5 | -0.107 | 0.00921 | -0.031 | -11.66
-3 | -0.047 | 0.00907 | -0.031 | -5.189
-2.5 | 0.014 | 0.00902 | -0.031 | 1.5
-2 | 0.074 | 0.00893 | -0.032 | 8.336
-1.5 | 0.136 | 0.0089 | -0.032 | 15.218
-1 | 0.197 | 0.0095 | -0.032 | 20.714
-0.5 | 0.258 | 0.0094 | -0.033 | 27.415
0 | 0.318 | 0.00932 | -0.033 | 34.169
0.5 | 0.379 | 0.00934 | -0.033 | 40.584
1 | 0.44 | 0.00933 | -0.034 | 47.157
1.5 | 0.5 | 0.00819 | -0.034 | 61.128
2 | 0.561 | 0.00831 | -0.034 | 67.489
2.5 | 0.621 | 0.00847 | -0.034 | 73.279
3 | 0.681 | 0.00802 | -0.035 | 84.888
3.5 | 0.741 | 0.00818 | -0.035 | 90.604
4 | 0.801 | 0.0087 | -0.035 | 91.999
4.5 | 0.86 | 0.00861 | -0.036 | 99.921
5 | 0.919 | 0.00847 | -0.036 | 108.583
5.5 | 0.978 | 0.00872 | -0.036 | 112.151
6 | 1.036 | 0.00843 | -0.037 | 122.938
6.5 | 1.094 | 0.00908 | -0.037 | 120.509
7 | 1.151 | 0.00886 | -0.037 | 129.903
7.5 | 1.207 | 0.00876 | -0.038 | 137.81
8 | 1.262 | 0.00865 | -0.038 | 145.868
8.5 | 1.315 | 0.01001 | -0.038 | 131.3
9 | 1.365 | 0.01054 | -0.039 | 129.528
9.5 | 1.413 | 0.01121 | -0.039 | 126.093
10 | 1.458 | 0.01198 | -0.039 | 121.714
10.5 | 1.5 | 0.01283 | -0.039 | 116.93
11 | 1.539 | 0.0137 | -0.04 | 112.334
11.5 | 1.574 | 0.0147 | -0.04 | 107.09
12 | 1.605 | 0.01579 | -0.04 | 101.679
12.5 | 1.632 | 0.01702 | -0.04 | 95.906
13 | 1.656 | 0.01849 | -0.04 | 89.537
13.5 | 1.675 | 0.02021 | -0.04 | 82.856
14 | 1.689 | 0.02215 | -0.04 | 76.24
14.5 | 1.699 | 0.02439 | -0.04 | 69.64
15 | 1.704 | 0.02696 | -0.041 | 63.227
15.5 | 1.707 | 0.02978 | -0.041 | 57.32
16 | 1.705 | 0.03296 | -0.041 | 51.748
16.5 | 1.701 | 0.03642 | -0.041 | 46.704
17 | 1.691 | 0.04032 | -0.041 | 41.945
17.5 | 1.677 | 0.04452 | -0.041 | 37.675
18 | 1.66 | 0.04893 | -0.041 | 33.928
18.5 | 1.64 | 0.05365 | -0.041 | 30.573
19 | 1.618 | 0.0586 | -0.041 | 27.607
19.5 | 1.593 | 0.06383 | -0.041 | 24.955
20 | 1.565 | 0.06954 | -0.041 | 22.511

## 114. Re 12M Mach 0.00 (2)
BIGFOIL.COM POLAR EXPORT
NACA35014
NACA35014 |  |  |  | Cl Max: | 1.8226 | at alpha= | 18.5 | deg
XFOIL ncrit=9 |  |  |  | L/D Max: | 176.055 | at alpha= | 7 | deg
Re: | 12000000 |  |  | Cd Min: | 0.05645 | at alpha= | 20 | deg
Mach: | 0 |  |  | Cl=0 at alpha= | -2.7139 | deg
|  |  |  | @ Cl=0.1, Cd= | 0.0060185
|  |  |  | @ Cl=0.4, Cd= | 0.0058717
|  |  |  | @ Cl=0.6, Cd= | 0.0050463
alpha (deg) | Cl | Cd | Cm | Cl/Cd
-20 | -1.7079 | 0.02025 | -0.0752 | -84.3407
-19.5 | -1.6849 | 0.019 | -0.0714 | -88.6789
-19 | -1.663 | 0.0178 | -0.0669 | -93.427
-18.5 | -1.641 | 0.01693 | -0.0616 | -96.9285
-18 | -1.6301 | 0.01612 | -0.0538 | -101.1228
-17.5 | -1.5898 | 0.01529 | -0.0515 | -103.9765
-17 | -1.5376 | 0.01443 | -0.0515 | -106.5558
-16.5 | -1.4835 | 0.01369 | -0.0517 | -108.3638
-16 | -1.4277 | 0.01303 | -0.0521 | -109.5702
-15.5 | -1.3709 | 0.01241 | -0.0527 | -110.4674
-15 | -1.3199 | 0.01185 | -0.0519 | -111.384
-14.5 | -1.2597 | 0.0112 | -0.0531 | -112.4732
-14 | -1.1884 | 0.01049 | -0.0566 | -113.2888
-13.5 | -1.1044 | 0.00982 | -0.0629 | -112.4644
-13 | -1.0519 | 0.00945 | -0.0622 | -111.3122
-12.5 | -1.0097 | 0.00921 | -0.0592 | -109.6308
-12 | -0.9642 | 0.00897 | -0.0569 | -107.4916
-11.5 | -0.9181 | 0.00873 | -0.0547 | -105.1661
-11 | -0.871 | 0.00845 | -0.0526 | -103.0769
-10.5 | -0.823 | 0.0082 | -0.0508 | -100.3659
-10 | -0.7738 | 0.00801 | -0.0492 | -96.6042
-9.5 | -0.7234 | 0.00785 | -0.0477 | -92.1529
-9 | -0.6728 | 0.00766 | -0.0464 | -87.8329
-8.5 | -0.6221 | 0.00746 | -0.045 | -83.3914
-8 | -0.5704 | 0.00733 | -0.0438 | -77.8172
-7.5 | -0.5177 | 0.0072 | -0.0428 | -71.9028
-7 | -0.4657 | 0.00704 | -0.0417 | -66.1506
-6.5 | -0.4122 | 0.00691 | -0.0408 | -59.6527
-6 | -0.3587 | 0.00678 | -0.04 | -52.9056
-5.5 | -0.3049 | 0.00665 | -0.0392 | -45.8496
-5 | -0.2508 | 0.00655 | -0.0384 | -38.2901
-4.5 | -0.196 | 0.00643 | -0.0378 | -30.4821
-4 | -0.1414 | 0.00632 | -0.0372 | -22.3734
-3.5 | -0.0865 | 0.00625 | -0.0366 | -13.84
-3 | -0.0313 | 0.00616 | -0.0361 | -5.0812
-2.5 | 0.0234 | 0.00611 | -0.0356 | 3.8298
-2 | 0.0789 | 0.00603 | -0.0351 | 13.0846
-1.5 | 0.1339 | 0.006 | -0.0346 | 22.3167
-1 | 0.1894 | 0.00595 | -0.0342 | 31.8319
-0.5 | 0.2444 | 0.00593 | -0.0338 | 41.2142
0 | 0.2998 | 0.0059 | -0.0334 | 50.8136
0.5 | 0.3545 | 0.00588 | -0.0329 | 60.2891
1 | 0.4095 | 0.00587 | -0.0324 | 69.7615
1.5 | 0.4638 | 0.00583 | -0.0319 | 79.554
2 | 0.5164 | 0.00573 | -0.0311 | 90.1222
2.5 | 0.5598 | 0.00516 | -0.0285 | 108.4884
3 | 0.6093 | 0.00502 | -0.027 | 121.3745
3.5 | 0.6604 | 0.00495 | -0.0259 | 133.4141
4 | 0.7097 | 0.00494 | -0.0244 | 143.664
4.5 | 0.7596 | 0.00493 | -0.023 | 154.0771
5 | 0.8057 | 0.00494 | -0.0208 | 163.0972
5.5 | 0.8562 | 0.0051 | -0.0196 | 167.8824
6 | 0.9082 | 0.00528 | -0.0187 | 172.0076
6.5 | 0.9644 | 0.00552 | -0.0189 | 174.7101
7 | 1.0264 | 0.00583 | -0.0205 | 176.0549
7.5 | 1.0917 | 0.00626 | -0.023 | 174.393
8 | 1.1568 | 0.00665 | -0.0255 | 173.9549
8.5 | 1.2152 | 0.00715 | -0.0266 | 169.958
9 | 1.2652 | 0.00764 | -0.0258 | 165.6021
9.5 | 1.3168 | 0.0082 | -0.0255 | 160.5854
10 | 1.3727 | 0.00881 | -0.0263 | 155.8116
10.5 | 1.4271 | 0.00949 | -0.0268 | 150.3793
11 | 1.4815 | 0.01011 | -0.0275 | 146.5381
11.5 | 1.5339 | 0.01084 | -0.0278 | 141.5037
12 | 1.5863 | 0.01157 | -0.0282 | 137.1046
12.5 | 1.6071 | 0.0121 | -0.0218 | 132.8182
13 | 1.6255 | 0.0127 | -0.0153 | 127.9921
13.5 | 1.6517 | 0.01348 | -0.0108 | 122.5297
14 | 1.6804 | 0.01433 | -0.0072 | 117.2645
14.5 | 1.7079 | 0.0153 | -0.0038 | 111.6275
15 | 1.7319 | 0.01656 | -0.0003 | 104.5833
15.5 | 1.7556 | 0.01796 | 0.0027 | 97.7506
16 | 1.7747 | 0.01979 | 0.0056 | 89.6766
16.5 | 1.7936 | 0.02184 | 0.008 | 82.1245
17 | 1.8055 | 0.02462 | 0.0102 | 73.3347
17.5 | 1.8163 | 0.02781 | 0.0118 | 65.311
18 | 1.8217 | 0.03175 | 0.0128 | 57.3764
18.5 | 1.8226 | 0.03647 | 0.0131 | 49.9753
19 | 1.8155 | 0.04231 | 0.0129 | 42.9095
19.5 | 1.8015 | 0.0492 | 0.012 | 36.6159
20 | 1.7865 | 0.05645 | 0.0107 | 31.6475

## 115. Re 12M Mach 0.10 (1)
BIGFOIL.COM POLAR EXPORT
NACA35014
NACA35014 |  |  |  | Cl Max: | 1.696 | at alpha= | 15 | deg
JavaFoil+Calcfoil stall+Eppler ext transition |  |  |  | L/D Max: | 145.152 | at alpha= | 8 | deg
Re: | 12000000 |  |  | Cd Min: | 0.00789 | at alpha= | 2.5 | deg
Mach: | 0.1 |  |  | Cl=0 at alpha= | -2.6147 | deg
|  |  |  | @ Cl=0.1, Cd= | 0.0089649
|  |  |  | @ Cl=0.4, Cd= | 0.0093369
|  |  |  | @ Cl=0.6, Cd= | 0.008058
alpha (deg) | Cl | Cd | Cm | Cl/Cd
-17 | -0.816 | 0.10941 | -0.016 | -7.454
-16.5 | -0.822 | 0.10276 | -0.016 | -8.002
-16 | -0.826 | 0.09696 | -0.016 | -8.516
-15.5 | -0.827 | 0.09108 | -0.017 | -9.083
-15 | -0.827 | 0.08498 | -0.017 | -9.732
-14.5 | -0.825 | 0.07898 | -0.017 | -10.44
-14 | -0.821 | 0.07232 | -0.018 | -11.347
-13.5 | -0.816 | 0.06467 | -0.019 | -12.621
-13 | -0.818 | 0.05237 | -0.02 | -15.624
-12.5 | -0.896 | 0.01614 | -0.025 | -55.499
-12 | -0.902 | 0.01185 | -0.027 | -76.128
-11.5 | -0.883 | 0.01088 | -0.027 | -81.145
-11 | -0.856 | 0.0104 | -0.027 | -82.276
-10.5 | -0.824 | 0.00945 | -0.028 | -87.173
-10 | -0.788 | 0.00964 | -0.028 | -81.748
-9.5 | -0.748 | 0.00997 | -0.028 | -75.077
-9 | -0.705 | 0.01026 | -0.028 | -68.732
-8.5 | -0.66 | 0.00997 | -0.028 | -66.161
-8 | -0.612 | 0.00972 | -0.029 | -62.957
-7.5 | -0.562 | 0.01013 | -0.029 | -55.431
-7 | -0.51 | 0.00987 | -0.029 | -51.652
-6.5 | -0.456 | 0.00959 | -0.029 | -47.511
-6 | -0.401 | 0.00939 | -0.03 | -42.659
-5.5 | -0.344 | 0.01001 | -0.03 | -34.349
-5 | -0.286 | 0.00979 | -0.03 | -29.205
-4.5 | -0.227 | 0.00957 | -0.03 | -23.755
-4 | -0.168 | 0.00941 | -0.031 | -17.85
-3.5 | -0.108 | 0.00923 | -0.031 | -11.684
-3 | -0.047 | 0.00905 | -0.031 | -5.227
-2.5 | 0.014 | 0.00901 | -0.032 | 1.509
-2 | 0.075 | 0.00901 | -0.032 | 8.304
-1.5 | 0.136 | 0.0089 | -0.032 | 15.308
-1 | 0.198 | 0.00949 | -0.033 | 20.831
-0.5 | 0.259 | 0.00939 | -0.033 | 27.564
0 | 0.32 | 0.00938 | -0.033 | 34.131
0.5 | 0.381 | 0.00934 | -0.033 | 40.796
1 | 0.442 | 0.00933 | -0.034 | 47.394
1.5 | 0.503 | 0.00819 | -0.034 | 61.407
2 | 0.564 | 0.00831 | -0.034 | 67.79
2.5 | 0.624 | 0.00789 | -0.035 | 79.116
3 | 0.684 | 0.00803 | -0.035 | 85.283
3.5 | 0.745 | 0.00818 | -0.035 | 90.975
4 | 0.805 | 0.00871 | -0.036 | 92.326
4.5 | 0.864 | 0.00868 | -0.036 | 99.572
5 | 0.924 | 0.00854 | -0.036 | 108.199
5.5 | 0.983 | 0.00879 | -0.037 | 111.749
6 | 1.041 | 0.00851 | -0.037 | 122.306
6.5 | 1.099 | 0.00913 | -0.037 | 120.438
7 | 1.156 | 0.00894 | -0.038 | 129.424
7.5 | 1.213 | 0.00882 | -0.038 | 137.432
8 | 1.267 | 0.00873 | -0.038 | 145.152
8.5 | 1.32 | 0.01011 | -0.039 | 130.579
9 | 1.371 | 0.01066 | -0.039 | 128.623
9.5 | 1.418 | 0.01137 | -0.039 | 124.762
10 | 1.463 | 0.01215 | -0.039 | 120.443
10.5 | 1.505 | 0.01302 | -0.04 | 115.527
11 | 1.543 | 0.01394 | -0.04 | 110.692
11.5 | 1.577 | 0.01497 | -0.04 | 105.307
12 | 1.607 | 0.01614 | -0.04 | 99.551
12.5 | 1.633 | 0.01746 | -0.04 | 93.538
13 | 1.655 | 0.01901 | -0.04 | 87.079
13.5 | 1.672 | 0.02084 | -0.04 | 80.258
14 | 1.684 | 0.02292 | -0.041 | 73.476
14.5 | 1.692 | 0.02527 | -0.041 | 66.955
15 | 1.696 | 0.02801 | -0.041 | 60.533
15.5 | 1.696 | 0.03101 | -0.041 | 54.678
16 | 1.691 | 0.03435 | -0.041 | 49.239
16.5 | 1.684 | 0.03811 | -0.041 | 44.182
17 | 1.671 | 0.04215 | -0.041 | 39.643
17.5 | 1.654 | 0.04644 | -0.041 | 35.609
18 | 1.633 | 0.05121 | -0.041 | 31.879
18.5 | 1.609 | 0.05603 | -0.041 | 28.717
19 | 1.582 | 0.06136 | -0.041 | 25.784
19.5 | 1.553 | 0.06689 | -0.041 | 23.217
20 | 1.521 | 0.07289 | -0.041 | 20.87

## 116. Re 12M Mach 0.10 (2)
BIGFOIL.COM POLAR EXPORT
NACA35014
NACA35014 |  |  |  | Cl Max: | 1.8132 | at alpha= | 18 | deg
XFOIL ncrit=9 |  |  |  | L/D Max: | 176.331 | at alpha= | 7 | deg
Re: | 12000000 |  |  | Cd Min: | 0.06222 | at alpha= | 20 | deg
Mach: | 0.1 |  |  | Cl=0 at alpha= | -2.7142 | deg
|  |  |  | @ Cl=0.1, Cd= | 0.0060251
|  |  |  | @ Cl=0.4, Cd= | 0.0058822
|  |  |  | @ Cl=0.6, Cd= | 0.0050733
alpha (deg) | Cl | Cd | Cm | Cl/Cd
-20 | -1.7095 | 0.02176 | -0.0821 | -78.5616
-19.5 | -1.6869 | 0.02035 | -0.0783 | -82.8943
-19 | -1.6631 | 0.0191 | -0.0741 | -87.0733
-18.5 | -1.6393 | 0.018 | -0.0693 | -91.0722
-18 | -1.6266 | 0.01699 | -0.062 | -95.7387
-17.5 | -1.6055 | 0.01618 | -0.0556 | -99.2274
-17 | -1.5535 | 0.01512 | -0.0553 | -102.7447
-16.5 | -1.4997 | 0.01421 | -0.0552 | -105.5384
-16 | -1.4434 | 0.01346 | -0.0553 | -107.2363
-15.5 | -1.3859 | 0.01277 | -0.0556 | -108.5278
-15 | -1.333 | 0.01214 | -0.0548 | -109.8023
-14.5 | -1.273 | 0.01155 | -0.0554 | -110.2165
-14 | -1.2014 | 0.0108 | -0.0586 | -111.2407
-13.5 | -1.1156 | 0.01005 | -0.0649 | -111.005
-13 | -1.06 | 0.00961 | -0.0646 | -110.3018
-12.5 | -1.0178 | 0.00934 | -0.0613 | -108.9722
-12 | -0.972 | 0.00907 | -0.0587 | -107.1665
-11.5 | -0.9251 | 0.00886 | -0.0564 | -104.4131
-11 | -0.8775 | 0.00857 | -0.0542 | -102.3921
-10.5 | -0.8291 | 0.0083 | -0.0522 | -99.8916
-10 | -0.7797 | 0.00809 | -0.0504 | -96.3782
-9.5 | -0.7288 | 0.0079 | -0.0488 | -92.2532
-9 | -0.6775 | 0.00773 | -0.0474 | -87.6455
-8.5 | -0.6264 | 0.00752 | -0.0459 | -83.2979
-8 | -0.5745 | 0.00737 | -0.0446 | -77.9512
-7.5 | -0.5213 | 0.00724 | -0.0435 | -72.0028
-7 | -0.4688 | 0.00707 | -0.0423 | -66.3083
-6.5 | -0.415 | 0.00693 | -0.0414 | -59.8846
-6 | -0.361 | 0.0068 | -0.0405 | -53.0882
-5.5 | -0.3069 | 0.00667 | -0.0396 | -46.012
-5 | -0.2523 | 0.00657 | -0.0389 | -38.4018
-4.5 | -0.1973 | 0.00644 | -0.0382 | -30.6366
-4 | -0.1422 | 0.00634 | -0.0375 | -22.429
-3.5 | -0.087 | 0.00627 | -0.0369 | -13.8756
-3 | -0.0315 | 0.00617 | -0.0364 | -5.1053
-2.5 | 0.0236 | 0.00611 | -0.0358 | 3.8625
-2 | 0.0794 | 0.00604 | -0.0353 | 13.1457
-1.5 | 0.1347 | 0.006 | -0.0348 | 22.45
-1 | 0.1906 | 0.00595 | -0.0344 | 32.0336
-0.5 | 0.2459 | 0.00593 | -0.0339 | 41.4671
0 | 0.3016 | 0.00591 | -0.0335 | 51.0321
0.5 | 0.3567 | 0.00589 | -0.033 | 60.5603
1 | 0.4119 | 0.00588 | -0.0325 | 70.051
1.5 | 0.4667 | 0.00584 | -0.032 | 79.9144
2 | 0.5195 | 0.00575 | -0.0311 | 90.3478
2.5 | 0.5631 | 0.00517 | -0.0285 | 108.9168
3 | 0.6127 | 0.00504 | -0.027 | 121.5675
3.5 | 0.6642 | 0.00496 | -0.0258 | 133.9113
4 | 0.7138 | 0.00495 | -0.0243 | 144.202
4.5 | 0.7639 | 0.00495 | -0.0228 | 154.3232
5 | 0.8104 | 0.00496 | -0.0206 | 163.3871
5.5 | 0.8611 | 0.00512 | -0.0193 | 168.1836
6 | 0.9135 | 0.0053 | -0.0184 | 172.3585
6.5 | 0.9705 | 0.00554 | -0.0187 | 175.1805
7 | 1.0333 | 0.00586 | -0.0203 | 176.3311
7.5 | 1.0995 | 0.00629 | -0.0229 | 174.8013
8 | 1.1649 | 0.00669 | -0.0252 | 174.1256
8.5 | 1.2234 | 0.0072 | -0.0262 | 169.9167
9 | 1.2732 | 0.00769 | -0.0252 | 165.5657
9.5 | 1.326 | 0.00828 | -0.025 | 160.1449
10 | 1.3823 | 0.0089 | -0.0257 | 155.3146
10.5 | 1.4372 | 0.00958 | -0.0262 | 150.0209
11 | 1.4917 | 0.01026 | -0.0267 | 145.3899
11.5 | 1.5449 | 0.01099 | -0.027 | 140.5732
12 | 1.5964 | 0.01178 | -0.027 | 135.5178
12.5 | 1.6077 | 0.01225 | -0.0185 | 131.2408
13 | 1.6303 | 0.01291 | -0.0128 | 126.282
13.5 | 1.6573 | 0.01375 | -0.0084 | 120.5309
14 | 1.6844 | 0.01472 | -0.0046 | 114.4293
14.5 | 1.7124 | 0.01577 | -0.0012 | 108.5859
15 | 1.7355 | 0.01716 | 0.0023 | 101.1364
15.5 | 1.7574 | 0.01878 | 0.0054 | 93.5783
16 | 1.7761 | 0.02079 | 0.0082 | 85.4305
16.5 | 1.7932 | 0.02316 | 0.0105 | 77.4266
17 | 1.8029 | 0.02633 | 0.0125 | 68.4732
17.5 | 1.8111 | 0.02999 | 0.0137 | 60.3901
18 | 1.8132 | 0.03452 | 0.0144 | 52.5261
18.5 | 1.8087 | 0.04003 | 0.0144 | 45.1836
19 | 1.7976 | 0.04659 | 0.0138 | 38.5834
19.5 | 1.7801 | 0.05408 | 0.0126 | 32.9161
20 | 1.7589 | 0.06222 | 0.0109 | 28.269

## 117. Re 12M Mach 0.25 (1)
BIGFOIL.COM POLAR EXPORT
NACA35014
NACA35014 |  |  |  | Cl Max: | 1.645 | at alpha= | 13.5 | deg
JavaFoil+Calcfoil stall+Eppler ext transition |  |  |  | L/D Max: | 141.59 | at alpha= | 7.5 | deg
Re: | 12000000 |  |  | Cd Min: | 0.0078 | at alpha= | 1.5 | deg
Mach: | 0.25 |  |  | Cl=0 at alpha= | -2.6111 | deg
|  |  |  | @ Cl=0.1, Cd= | 0.0091036
|  |  |  | @ Cl=0.4, Cd= | 0.0095386
|  |  |  | @ Cl=0.6, Cd= | 0.0079845
alpha (deg) | Cl | Cd | Cm | Cl/Cd
-16 | -0.626 | 0.11266 | -0.015 | -5.558
-15.5 | -0.652 | 0.10487 | -0.015 | -6.219
-15 | -0.674 | 0.09779 | -0.016 | -6.895
-14.5 | -0.692 | 0.09153 | -0.016 | -7.561
-14 | -0.706 | 0.0851 | -0.017 | -8.295
-13.5 | -0.715 | 0.07905 | -0.017 | -9.051
-13 | -0.721 | 0.07322 | -0.018 | -9.841
-12.5 | -0.722 | 0.06672 | -0.018 | -10.825
-12 | -0.721 | 0.05964 | -0.019 | -12.091
-11.5 | -0.722 | 0.04938 | -0.021 | -14.618
-11 | -0.818 | 0.01215 | -0.028 | -67.313
-10.5 | -0.804 | 0.0109 | -0.028 | -73.768
-10 | -0.778 | 0.01039 | -0.028 | -74.856
-9.5 | -0.745 | 0.00993 | -0.029 | -74.992
-9 | -0.706 | 0.01016 | -0.029 | -69.541
-8.5 | -0.664 | 0.00976 | -0.029 | -68.04
-8 | -0.618 | 0.01009 | -0.029 | -61.296
-7.5 | -0.57 | 0.00979 | -0.03 | -58.163
-7 | -0.518 | 0.01026 | -0.03 | -50.542
-6.5 | -0.465 | 0.00987 | -0.03 | -47.074
-6 | -0.409 | 0.00968 | -0.031 | -42.259
-5.5 | -0.352 | 0.00941 | -0.031 | -37.359
-5 | -0.293 | 0.00999 | -0.031 | -29.306
-4.5 | -0.233 | 0.00985 | -0.031 | -23.646
-4 | -0.172 | 0.00966 | -0.032 | -17.82
-3.5 | -0.111 | 0.00943 | -0.032 | -11.742
-3 | -0.049 | 0.00926 | -0.032 | -5.243
-2.5 | 0.014 | 0.00925 | -0.032 | 1.51
-2 | 0.077 | 0.0091 | -0.033 | 8.443
-1.5 | 0.14 | 0.00911 | -0.033 | 15.359
-1 | 0.203 | 0.00907 | -0.033 | 22.401
-0.5 | 0.266 | 0.00963 | -0.034 | 27.619
0 | 0.329 | 0.00964 | -0.034 | 34.114
0.5 | 0.391 | 0.00954 | -0.034 | 41.05
1 | 0.454 | 0.00953 | -0.035 | 47.653
1.5 | 0.516 | 0.0078 | -0.035 | 66.174
2 | 0.579 | 0.00791 | -0.035 | 73.166
2.5 | 0.641 | 0.00813 | -0.036 | 78.85
3 | 0.703 | 0.00825 | -0.036 | 85.193
3.5 | 0.764 | 0.0085 | -0.036 | 89.951
4 | 0.826 | 0.00809 | -0.037 | 102.063
4.5 | 0.887 | 0.00832 | -0.037 | 106.633
5 | 0.948 | 0.00884 | -0.037 | 107.21
5.5 | 1.008 | 0.00855 | -0.038 | 117.967
6 | 1.068 | 0.00884 | -0.038 | 120.878
6.5 | 1.127 | 0.00897 | -0.038 | 125.589
7 | 1.185 | 0.00884 | -0.039 | 134.163
7.5 | 1.242 | 0.00877 | -0.039 | 141.59
8 | 1.297 | 0.01015 | -0.039 | 127.766
8.5 | 1.35 | 0.0107 | -0.04 | 126.155
9 | 1.4 | 0.01138 | -0.04 | 122.987
9.5 | 1.446 | 0.01221 | -0.04 | 118.392
10 | 1.488 | 0.0132 | -0.04 | 112.68
10.5 | 1.525 | 0.01429 | -0.04 | 106.776
11 | 1.559 | 0.01549 | -0.041 | 100.663
11.5 | 1.587 | 0.01685 | -0.041 | 94.188
12 | 1.61 | 0.01847 | -0.041 | 87.151
12.5 | 1.628 | 0.02032 | -0.041 | 80.116
13 | 1.64 | 0.02253 | -0.041 | 72.802
13.5 | 1.645 | 0.02505 | -0.041 | 65.694
14 | 1.644 | 0.028 | -0.041 | 58.71
14.5 | 1.637 | 0.03134 | -0.041 | 52.225
15 | 1.623 | 0.03507 | -0.041 | 46.294
15.5 | 1.604 | 0.03919 | -0.041 | 40.926
16 | 1.578 | 0.04392 | -0.041 | 35.942
16.5 | 1.547 | 0.04903 | -0.041 | 31.553
17 | 1.509 | 0.05441 | -0.041 | 27.727
17.5 | 1.462 | 0.06043 | -0.04 | 24.189
18 | 1.409 | 0.06686 | -0.04 | 21.072
18.5 | 1.351 | 0.0738 | -0.04 | 18.305

## 118. Re 12M Mach 0.25 (2)
BIGFOIL.COM POLAR EXPORT
NACA35014
NACA35014 |  |  |  | Cl Max: | 1.7708 | at alpha= | 16.5 | deg
XFOIL ncrit=9 |  |  |  | L/D Max: | 178.007 | at alpha= | 7 | deg
Re: | 12000000 |  |  | Cd Min: | 0.1694 | at alpha= | -20 | deg
Mach: | 0.25 |  |  | Cl=0 at alpha= | -2.7173 | deg
|  |  |  | @ Cl=0.1, Cd= | 0.0060745
|  |  |  | @ Cl=0.4, Cd= | 0.0059355
|  |  |  | @ Cl=0.6, Cd= | 0.0051862
alpha (deg) | Cl | Cd | Cm | Cl/Cd
-20 | -0.7649 | 0.1694 | -0.0022 | -4.5153
-19.5 | -1.5125 | 0.04522 | -0.1023 | -33.4476
-19 | -1.5612 | 0.0352 | -0.1068 | -44.3523
-18.5 | -1.575 | 0.02981 | -0.1056 | -52.8346
-18 | -1.5835 | 0.02564 | -0.1017 | -61.759
-17.5 | -1.574 | 0.02306 | -0.0963 | -68.2567
-17 | -1.5617 | 0.02102 | -0.0897 | -74.2959
-16.5 | -1.5552 | 0.01944 | -0.0807 | -80
-16 | -1.5186 | 0.01776 | -0.0761 | -85.5068
-15.5 | -1.4634 | 0.016 | -0.0745 | -91.4625
-15 | -1.4012 | 0.01467 | -0.0735 | -95.5147
-14.5 | -1.3494 | 0.01361 | -0.0705 | -99.1477
-14 | -1.2754 | 0.01257 | -0.0716 | -101.4638
-13.5 | -1.186 | 0.01162 | -0.0758 | -102.0654
-13 | -1.1012 | 0.01084 | -0.0793 | -101.5867
-12.5 | -1.0607 | 0.01033 | -0.0741 | -102.6815
-12 | -1.0151 | 0.00987 | -0.0699 | -102.847
-11.5 | -0.9666 | 0.00949 | -0.0663 | -101.8546
-11 | -0.9158 | 0.00917 | -0.0633 | -99.8691
-10.5 | -0.8641 | 0.00889 | -0.0605 | -97.1991
-10 | -0.8119 | 0.00858 | -0.0578 | -94.627
-9.5 | -0.7592 | 0.00826 | -0.0554 | -91.9128
-9 | -0.7055 | 0.00803 | -0.0532 | -87.858
-8.5 | -0.6509 | 0.00783 | -0.0513 | -83.129
-8 | -0.5968 | 0.00761 | -0.0493 | -78.4231
-7.5 | -0.542 | 0.00742 | -0.0476 | -73.0458
-7 | -0.486 | 0.00727 | -0.0461 | -66.8501
-6.5 | -0.4304 | 0.00707 | -0.0447 | -60.8769
-6 | -0.3741 | 0.00693 | -0.0434 | -53.9827
-5.5 | -0.3176 | 0.00678 | -0.0423 | -46.8437
-5 | -0.2609 | 0.00665 | -0.0412 | -39.2331
-4.5 | -0.2042 | 0.00653 | -0.0402 | -31.2711
-4 | -0.1466 | 0.00641 | -0.0394 | -22.8705
-3.5 | -0.0898 | 0.00632 | -0.0385 | -14.2089
-3 | -0.0324 | 0.00622 | -0.0378 | -5.209
-2.5 | 0.0249 | 0.00616 | -0.0371 | 4.0422
-2 | 0.0822 | 0.00609 | -0.0365 | 13.4975
-1.5 | 0.1397 | 0.00604 | -0.0359 | 23.1291
-1 | 0.197 | 0.00601 | -0.0353 | 32.7787
-0.5 | 0.2543 | 0.00596 | -0.0347 | 42.6678
0 | 0.3114 | 0.00596 | -0.0341 | 52.2483
0.5 | 0.3689 | 0.00593 | -0.0336 | 62.2091
1 | 0.4253 | 0.00594 | -0.0329 | 71.5993
1.5 | 0.4823 | 0.0059 | -0.0324 | 81.7458
2 | 0.5365 | 0.00582 | -0.0313 | 92.1821
2.5 | 0.5815 | 0.00523 | -0.0285 | 111.1855
3 | 0.6322 | 0.00511 | -0.0267 | 123.7182
3.5 | 0.6853 | 0.00503 | -0.0254 | 136.2425
4 | 0.7366 | 0.00502 | -0.0237 | 146.7331
4.5 | 0.7879 | 0.00505 | -0.0219 | 156.0198
5 | 0.836 | 0.00504 | -0.0194 | 165.873
5.5 | 0.8879 | 0.00521 | -0.0177 | 170.4223
6 | 0.9426 | 0.00542 | -0.0167 | 173.9114
6.5 | 1.0051 | 0.00569 | -0.0174 | 176.6432
7 | 1.0716 | 0.00602 | -0.0191 | 178.0066
7.5 | 1.143 | 0.00647 | -0.0219 | 176.6615
8 | 1.2102 | 0.00691 | -0.0237 | 175.1375
8.5 | 1.2687 | 0.00749 | -0.0237 | 169.3858
9 | 1.3184 | 0.00801 | -0.0218 | 164.5943
9.5 | 1.3775 | 0.00871 | -0.0221 | 158.1515
10 | 1.435 | 0.00948 | -0.0222 | 151.3713
10.5 | 1.4927 | 0.01024 | -0.0222 | 145.7715
11 | 1.5491 | 0.01107 | -0.0221 | 139.9368
11.5 | 1.5826 | 0.01185 | -0.0174 | 133.5527
12 | 1.6018 | 0.01255 | -0.01 | 127.6335
12.5 | 1.6268 | 0.01345 | -0.0043 | 120.9517
13 | 1.6558 | 0.01448 | 0.0003 | 114.3508
13.5 | 1.6825 | 0.01577 | 0.0046 | 106.6899
14 | 1.707 | 0.01735 | 0.0086 | 98.3862
14.5 | 1.7281 | 0.01934 | 0.0122 | 89.3537
15 | 1.7472 | 0.02174 | 0.0153 | 80.368
15.5 | 1.76 | 0.02491 | 0.0178 | 70.6544
16 | 1.7687 | 0.0288 | 0.0195 | 61.4132
16.5 | 1.7708 | 0.03362 | 0.0204 | 52.671
17 | 1.7662 | 0.03946 | 0.0206 | 44.7592
17.5 | 1.7502 | 0.04672 | 0.02 | 37.4615
18 | 1.7274 | 0.05493 | 0.0187 | 31.4473
18.5 | 1.6978 | 0.06409 | 0.0168 | 26.4909
19 | 1.6665 | 0.07377 | 0.0143 | 22.5905
19.5 | 1.6411 | 0.08291 | 0.0116 | 19.7938
20 | 1.6101 | 0.09303 | 0.0083 | 17.3073

## 119. Re 12M Mach 0.50 (1)
BIGFOIL.COM POLAR EXPORT
NACA35014
NACA35014 |  |  |  | Cl Max: | 1.502 | at alpha= | 10 | deg
JavaFoil+Calcfoil stall+Eppler ext transition |  |  |  | L/D Max: | 132.797 | at alpha= | 5 | deg
Re: | 12000000 |  |  | Cd Min: | 0.00791 | at alpha= | 5 | deg
Mach: | 0.5 |  |  | Cl=0 at alpha= | -2.6143 | deg
|  |  |  | @ Cl=0.1, Cd= | 0.009418
|  |  |  | @ Cl=0.4, Cd= | 0.0092889
|  |  |  | @ Cl=0.6, Cd= | 0.0086287
alpha (deg) | Cl | Cd | Cm | Cl/Cd
-20 | -0.951 | 0.17311 | -0.017 | -5.493
-19.5 | -0.926 | 0.15439 | -0.017 | -5.998
-19 | -0.901 | 0.14073 | -0.018 | -6.404
-18.5 | -0.872 | 0.14007 | -0.017 | -6.228
-18 | -0.846 | 0.13361 | -0.017 | -6.329
-17.5 | -0.821 | 0.12088 | -0.018 | -6.793
-17 | -0.797 | 0.11072 | -0.018 | -7.197
-16.5 | -0.765 | 0.11545 | -0.017 | -6.625
-16 | -0.744 | 0.09773 | -0.019 | -7.615
-15.5 | -0.714 | 0.09757 | -0.018 | -7.322
-15 | -0.684 | 0.09678 | -0.018 | -7.065
-14.5 | -0.663 | 0.08412 | -0.019 | -7.883
-14 | -0.628 | 0.09308 | -0.017 | -6.742
-13.5 | -0.604 | 0.08301 | -0.018 | -7.271
-13 | -0.582 | 0.07196 | -0.02 | -8.09
-12.5 | -0.547 | 0.07979 | -0.018 | -6.85
-12 | -0.524 | 0.06874 | -0.019 | -7.627
-11.5 | -0.492 | 0.07336 | -0.018 | -6.701
-11 | -0.468 | 0.06432 | -0.019 | -7.272
-10.5 | -0.437 | 0.06643 | -0.018 | -6.578
-10 | -0.412 | 0.05877 | -0.02 | -7.016
-9.5 | -0.382 | 0.05995 | -0.018 | -6.377
-9 | -0.358 | 0.05184 | -0.02 | -6.908
-8.5 | -0.329 | 0.0519 | -0.02 | -6.331
-8 | -0.3 | 0.05022 | -0.019 | -5.983
-7.5 | -0.423 | 0.04242 | -0.022 | -9.968
-7 | -0.511 | 0.00936 | -0.033 | -54.564
-6.5 | -0.48 | 0.01015 | -0.034 | -47.293
-6 | -0.434 | 0.01038 | -0.034 | -41.804
-5.5 | -0.379 | 0.01002 | -0.034 | -37.829
-5 | -0.319 | 0.00971 | -0.035 | -32.883
-4.5 | -0.256 | 0.01009 | -0.035 | -25.371
-4 | -0.19 | 0.00984 | -0.035 | -19.325
-3.5 | -0.123 | 0.00966 | -0.036 | -12.694
-3 | -0.054 | 0.00958 | -0.036 | -5.636
-2.5 | 0.016 | 0.00892 | -0.036 | 1.744
-2 | 0.086 | 0.00942 | -0.037 | 9.093
-1.5 | 0.156 | 0.00941 | -0.037 | 16.582
-1 | 0.227 | 0.00931 | -0.037 | 24.364
-0.5 | 0.297 | 0.00925 | -0.038 | 32.096
0 | 0.367 | 0.00927 | -0.038 | 39.562
0.5 | 0.437 | 0.00931 | -0.038 | 46.91
1 | 0.506 | 0.00884 | -0.039 | 57.252
1.5 | 0.576 | 0.00882 | -0.039 | 65.288
2 | 0.645 | 0.00827 | -0.039 | 77.997
2.5 | 0.714 | 0.00846 | -0.04 | 84.404
3 | 0.782 | 0.00814 | -0.04 | 96.126
3.5 | 0.85 | 0.00839 | -0.041 | 101.364
4 | 0.918 | 0.00815 | -0.041 | 112.654
4.5 | 0.985 | 0.00803 | -0.041 | 122.596
5 | 1.051 | 0.00791 | -0.042 | 132.797
5.5 | 1.116 | 0.00924 | -0.042 | 120.74
6 | 1.18 | 0.00971 | -0.042 | 121.557
6.5 | 1.242 | 0.01045 | -0.043 | 118.835
7 | 1.302 | 0.01116 | -0.043 | 116.662
7.5 | 1.358 | 0.01225 | -0.043 | 110.868
8 | 1.408 | 0.01335 | -0.043 | 105.448
8.5 | 1.449 | 0.01489 | -0.043 | 97.301
9 | 1.48 | 0.01705 | -0.043 | 86.8
9.5 | 1.498 | 0.01985 | -0.043 | 75.462
10 | 1.502 | 0.02331 | -0.043 | 64.413
10.5 | 1.483 | 0.02768 | -0.043 | 53.587
11 | 1.433 | 0.03318 | -0.042 | 43.178
11.5 | 1.293 | 0.04093 | -0.042 | 31.593
12 | 0.897 | 0.0496 | -0.041 | 18.083
12.5 | 0.925 | 0.0518 | -0.041 | 17.858
13 | 0.947 | 0.05866 | -0.041 | 16.145
13.5 | 0.97 | 0.0656 | -0.041 | 14.781
14 | 0.994 | 0.07155 | -0.041 | 13.89
14.5 | 1.022 | 0.07372 | -0.041 | 13.87
15 | 1.036 | 0.08993 | -0.04 | 11.519

## 120. Re 12M Mach 0.50 (2)
BIGFOIL.COM POLAR EXPORT
NACA35014
NACA35014 |  |  |  | Cl Max: | 1.7085 | at alpha= | 12.5 | deg
XFOIL ncrit=9 |  |  |  | L/D Max: | 183.411 | at alpha= | 6.5 | deg
Re: | 12000000 |  |  | Cd Min: | 0.12273 | at alpha= | 17.5 | deg
Mach: | 0.5 |  |  | Cl=0 at alpha= | -2.7252 | deg
|  |  |  | @ Cl=0.1, Cd= | 0.0063065
|  |  |  | @ Cl=0.4, Cd= | 0.0061735
|  |  |  | @ Cl=0.6, Cd= | 0.0061643
alpha (deg) | Cl | Cd | Cm | Cl/Cd
-13.5 | -0.5007 | 0.10778 | -0.0536 | -4.6456
-13 | -0.5021 | 0.09676 | -0.0632 | -5.1891
-12.5 | -0.5003 | 0.08367 | -0.0786 | -5.9794
-12 | -0.4978 | 0.06772 | -0.1022 | -7.3509
-11.5 | -0.5096 | 0.05565 | -0.1161 | -9.1572
-11 | -0.5306 | 0.04401 | -0.1289 | -12.0564
-10.5 | -0.5628 | 0.03719 | -0.1296 | -15.1331
-10 | -0.6059 | 0.03184 | -0.1227 | -19.0295
-9.5 | -0.6506 | 0.02723 | -0.1106 | -23.8928
-9 | -0.6848 | 0.02092 | -0.1001 | -32.7342
-8.5 | -0.7076 | 0.0147 | -0.089 | -48.1361
-8 | -0.6919 | 0.01051 | -0.079 | -65.8325
-7.5 | -0.6361 | 0.00897 | -0.0723 | -70.9142
-7 | -0.5704 | 0.00835 | -0.0672 | -68.3114
-6.5 | -0.5036 | 0.0079 | -0.0629 | -63.7468
-6 | -0.4355 | 0.00759 | -0.0593 | -57.3781
-5.5 | -0.3682 | 0.00733 | -0.0561 | -50.2319
-5 | -0.3015 | 0.00711 | -0.0532 | -42.4051
-4.5 | -0.2344 | 0.00691 | -0.0507 | -33.9219
-4 | -0.168 | 0.00675 | -0.0485 | -24.8889
-3.5 | -0.1021 | 0.0066 | -0.0465 | -15.4697
-3 | -0.036 | 0.00648 | -0.0447 | -5.5556
-2.5 | 0.0295 | 0.0064 | -0.0431 | 4.6094
-2 | 0.0955 | 0.00631 | -0.0417 | 15.1347
-1.5 | 0.1605 | 0.00626 | -0.0403 | 25.639
-1 | 0.2263 | 0.0062 | -0.0391 | 36.5
-0.5 | 0.2909 | 0.00619 | -0.0378 | 46.9952
0 | 0.3565 | 0.00616 | -0.0367 | 57.8734
0.5 | 0.4211 | 0.00618 | -0.0355 | 68.1392
1 | 0.4861 | 0.00616 | -0.0344 | 78.9123
1.5 | 0.5501 | 0.00618 | -0.033 | 89.0129
2 | 0.6135 | 0.00616 | -0.0315 | 99.5942
2.5 | 0.6622 | 0.00558 | -0.0274 | 118.6738
3 | 0.7186 | 0.00543 | -0.0244 | 132.3389
3.5 | 0.7777 | 0.0054 | -0.0218 | 144.0185
4 | 0.8348 | 0.00542 | -0.0187 | 154.0221
4.5 | 0.8933 | 0.00547 | -0.0157 | 163.309
5 | 0.943 | 0.00552 | -0.0107 | 170.8333
5.5 | 1.002 | 0.00569 | -0.0075 | 176.0984
6 | 1.0835 | 0.00598 | -0.0087 | 181.1873
6.5 | 1.1775 | 0.00642 | -0.0122 | 183.4112
7 | 1.2597 | 0.0069 | -0.013 | 182.5652
7.5 | 1.3417 | 0.00745 | -0.0135 | 180.094
8.5 | 1.4686 | 0.00891 | -0.0072 | 164.826
9 | 1.5357 | 0.00989 | -0.0048 | 155.2781
9.5 | 1.5974 | 0.01111 | -0.0017 | 143.7804
10.5 | 1.6472 | 0.0141 | 0.0152 | 116.8227
11 | 1.6669 | 0.0164 | 0.0225 | 101.6402
11.5 | 1.6882 | 0.0193 | 0.028 | 87.4715
12 | 1.7026 | 0.02322 | 0.0322 | 73.3247
12.5 | 1.7085 | 0.02834 | 0.0348 | 60.2858
13 | 1.7007 | 0.03494 | 0.0362 | 48.6749
13.5 | 1.6706 | 0.04339 | 0.0362 | 38.502
14 | 1.6283 | 0.05286 | 0.0353 | 30.804
14.5 | 1.5837 | 0.06273 | 0.0335 | 25.2463
15 | 1.5367 | 0.07327 | 0.0307 | 20.9731
16 | 1.4691 | 0.09331 | 0.0242 | 15.7443
16.5 | 1.4445 | 0.10303 | 0.0206 | 14.0202
17 | 1.4208 | 0.11289 | 0.0165 | 12.5857
17.5 | 1.4011 | 0.12273 | 0.0121 | 11.4161

## 121. Re 14M Mach 0.00 (1)
BIGFOIL.COM POLAR EXPORT
NACA35014
NACA35014 |  |  |  | Cl Max: | 1.711 | at alpha= | 15.5 | deg
JavaFoil+Calcfoil stall+Eppler ext transition |  |  |  | L/D Max: | 137.906 | at alpha= | 8 | deg
Re: | 14000000 |  |  | Cd Min: | 0.00796 | at alpha= | 3 | deg
Mach: | 0 |  |  | Cl=0 at alpha= | -2.6147 | deg
|  |  |  | @ Cl=0.1, Cd= | 0.0090352
|  |  |  | @ Cl=0.4, Cd= | 0.0091634
|  |  |  | @ Cl=0.6, Cd= | 0.008344
alpha (deg) | Cl | Cd | Cm | Cl/Cd
-17.5 | -0.839 | 0.11214 | -0.016 | -7.483
-17 | -0.845 | 0.10596 | -0.016 | -7.979
-16.5 | -0.849 | 0.09931 | -0.016 | -8.553
-16 | -0.85 | 0.09358 | -0.017 | -9.087
-15.5 | -0.85 | 0.08723 | -0.017 | -9.744
-15 | -0.848 | 0.08104 | -0.017 | -10.458
-14.5 | -0.843 | 0.07495 | -0.018 | -11.251
-14 | -0.839 | 0.06738 | -0.019 | -12.452
-13.5 | -0.841 | 0.05496 | -0.02 | -15.309
-13 | -0.912 | 0.01887 | -0.025 | -48.307
-12.5 | -0.926 | 0.01258 | -0.026 | -73.583
-12 | -0.912 | 0.0112 | -0.027 | -81.453
-11.5 | -0.889 | 0.01051 | -0.027 | -84.519
-11 | -0.859 | 0.00906 | -0.027 | -94.855
-10.5 | -0.825 | 0.00972 | -0.027 | -84.931
-10 | -0.788 | 0.01003 | -0.028 | -78.575
-9.5 | -0.748 | 0.00969 | -0.028 | -77.186
-9 | -0.704 | 0.01001 | -0.028 | -70.389
-8.5 | -0.658 | 0.0097 | -0.028 | -67.851
-8 | -0.61 | 0.01018 | -0.029 | -59.967
-7.5 | -0.56 | 0.00987 | -0.029 | -56.715
-7 | -0.508 | 0.00962 | -0.029 | -52.792
-6.5 | -0.454 | 0.00937 | -0.029 | -48.462
-6 | -0.399 | 0.00996 | -0.03 | -40.045
-5.5 | -0.342 | 0.00976 | -0.03 | -35.074
-5 | -0.285 | 0.00955 | -0.03 | -29.806
-4.5 | -0.226 | 0.00935 | -0.03 | -24.201
-4 | -0.167 | 0.0092 | -0.031 | -18.175
-3.5 | -0.107 | 0.00904 | -0.031 | -11.875
-3 | -0.047 | 0.0089 | -0.031 | -5.293
-2.5 | 0.014 | 0.00884 | -0.031 | 1.531
-2 | 0.074 | 0.00875 | -0.032 | 8.505
-1.5 | 0.136 | 0.00943 | -0.032 | 14.366
-1 | 0.197 | 0.0093 | -0.032 | 21.146
-0.5 | 0.258 | 0.00924 | -0.033 | 27.871
0 | 0.318 | 0.00923 | -0.033 | 34.486
0.5 | 0.379 | 0.00916 | -0.033 | 41.393
1 | 0.44 | 0.00917 | -0.034 | 47.957
1.5 | 0.5 | 0.00915 | -0.034 | 54.681
2 | 0.561 | 0.00824 | -0.034 | 68.077
2.5 | 0.621 | 0.0084 | -0.035 | 73.917
3 | 0.681 | 0.00796 | -0.035 | 85.548
3.5 | 0.741 | 0.00813 | -0.035 | 91.149
4 | 0.801 | 0.00865 | -0.035 | 92.573
4.5 | 0.86 | 0.0088 | -0.036 | 97.74
5 | 0.919 | 0.00846 | -0.036 | 108.62
5.5 | 0.978 | 0.00868 | -0.036 | 112.675
6 | 1.036 | 0.00899 | -0.037 | 115.321
6.5 | 1.094 | 0.00909 | -0.037 | 120.32
7 | 1.151 | 0.00887 | -0.037 | 129.73
7.5 | 1.207 | 0.00928 | -0.038 | 130.076
8 | 1.262 | 0.00915 | -0.038 | 137.906
8.5 | 1.315 | 0.01005 | -0.038 | 130.823
9 | 1.365 | 0.01056 | -0.039 | 129.286
9.5 | 1.414 | 0.0112 | -0.039 | 126.171
10 | 1.459 | 0.01192 | -0.039 | 122.383
10.5 | 1.501 | 0.01268 | -0.039 | 118.409
11 | 1.541 | 0.01347 | -0.04 | 114.324
11.5 | 1.576 | 0.01441 | -0.04 | 109.393
12 | 1.607 | 0.01544 | -0.04 | 104.126
12.5 | 1.635 | 0.01658 | -0.04 | 98.602
13 | 1.659 | 0.01795 | -0.04 | 92.434
13.5 | 1.678 | 0.01956 | -0.04 | 85.806
14 | 1.692 | 0.02136 | -0.041 | 79.22
14.5 | 1.702 | 0.02354 | -0.041 | 72.307
15 | 1.709 | 0.02596 | -0.041 | 65.808
15.5 | 1.711 | 0.02868 | -0.041 | 59.66
16 | 1.71 | 0.03169 | -0.041 | 53.961
16.5 | 1.705 | 0.03512 | -0.041 | 48.54
17 | 1.695 | 0.03885 | -0.041 | 43.647
17.5 | 1.681 | 0.04294 | -0.041 | 39.152
18 | 1.664 | 0.04716 | -0.041 | 35.289
18.5 | 1.644 | 0.05176 | -0.041 | 31.762
19 | 1.622 | 0.05663 | -0.041 | 28.632
19.5 | 1.596 | 0.06197 | -0.041 | 25.756
20 | 1.569 | 0.06755 | -0.041 | 23.222

## 122. Re 14M Mach 0.00 (2)
BIGFOIL.COM POLAR EXPORT
NACA35014
NACA35014 |  |  |  | Cl Max: | 1.8401 | at alpha= | 18.5 | deg
XFOIL ncrit=9 |  |  |  | L/D Max: | 178.374 | at alpha= | 7 | deg
Re: | 14000000 |  |  | Cd Min: | 0.05333 | at alpha= | 20 | deg
Mach: | 0 |  |  | Cl=0 at alpha= | -2.7099 | deg
|  |  |  | @ Cl=0.1, Cd= | 0.0058967
|  |  |  | @ Cl=0.4, Cd= | 0.00577
|  |  |  | @ Cl=0.6, Cd= | 0.0050766
alpha (deg) | Cl | Cd | Cm | Cl/Cd
-20 | -1.7264 | 0.01926 | -0.0734 | -89.6366
-19.5 | -1.7003 | 0.01824 | -0.0696 | -93.2182
-19 | -1.675 | 0.01729 | -0.0653 | -96.8768
-18.5 | -1.6572 | 0.01652 | -0.059 | -100.3148
-18 | -1.6384 | 0.01568 | -0.0526 | -104.4898
-17.5 | -1.5871 | 0.01481 | -0.0525 | -107.1641
-17 | -1.5355 | 0.01393 | -0.0524 | -110.2297
-16.5 | -1.4817 | 0.01316 | -0.0526 | -112.5912
-16 | -1.4258 | 0.01252 | -0.053 | -113.8818
-15.5 | -1.369 | 0.01192 | -0.0535 | -114.849
-15 | -1.3201 | 0.01138 | -0.0522 | -116.0018
-14.5 | -1.2449 | 0.01079 | -0.0566 | -115.3753
-14 | -1.1571 | 0.01003 | -0.0637 | -115.3639
-13.5 | -1.1038 | 0.00961 | -0.0633 | -114.8595
-13 | -1.0623 | 0.00929 | -0.0602 | -114.3488
-12.5 | -1.0184 | 0.00903 | -0.0575 | -112.7796
-12 | -0.9715 | 0.00878 | -0.0555 | -110.6492
-11.5 | -0.9244 | 0.00858 | -0.0535 | -107.7389
-11 | -0.8761 | 0.00834 | -0.0517 | -105.048
-10.5 | -0.8275 | 0.00809 | -0.05 | -102.2868
-10 | -0.7782 | 0.00787 | -0.0484 | -98.8818
-9.5 | -0.7275 | 0.00769 | -0.047 | -94.6034
-9 | -0.6759 | 0.00754 | -0.0458 | -89.6419
-8.5 | -0.6249 | 0.00734 | -0.0445 | -85.1362
-8 | -0.5732 | 0.00718 | -0.0433 | -79.8329
-7.5 | -0.5204 | 0.00706 | -0.0423 | -73.711
-7 | -0.4676 | 0.00691 | -0.0413 | -67.67
-6.5 | -0.4143 | 0.00677 | -0.0404 | -61.1965
-6 | -0.3603 | 0.00666 | -0.0397 | -54.0991
-5.5 | -0.3063 | 0.00651 | -0.0389 | -47.0507
-5 | -0.2515 | 0.00641 | -0.0383 | -39.2356
-4.5 | -0.1972 | 0.0063 | -0.0376 | -31.3016
-4 | -0.1421 | 0.0062 | -0.0371 | -22.9194
-3.5 | -0.087 | 0.00611 | -0.0366 | -14.239
-3 | -0.0322 | 0.00604 | -0.036 | -5.3311
-2.5 | 0.0233 | 0.00596 | -0.0356 | 3.9094
-2 | 0.0783 | 0.00592 | -0.035 | 13.2264
-1.5 | 0.1341 | 0.00586 | -0.0347 | 22.884
-1 | 0.1891 | 0.00585 | -0.0342 | 32.3248
-0.5 | 0.2447 | 0.00579 | -0.0338 | 42.2625
0 | 0.2996 | 0.0058 | -0.0334 | 51.6552
0.5 | 0.3552 | 0.00577 | -0.033 | 61.5598
1 | 0.4097 | 0.00577 | -0.0325 | 71.0052
1.5 | 0.4647 | 0.00573 | -0.0321 | 81.0995
2 | 0.5182 | 0.0057 | -0.0314 | 90.9123
2.5 | 0.5634 | 0.00521 | -0.0292 | 108.1382
3 | 0.6128 | 0.00503 | -0.0277 | 121.829
3.5 | 0.6637 | 0.00498 | -0.0266 | 133.2731
4 | 0.7139 | 0.00491 | -0.0253 | 145.3971
4.5 | 0.7636 | 0.00495 | -0.0239 | 154.2626
5 | 0.8107 | 0.00492 | -0.0219 | 164.7764
5.5 | 0.8599 | 0.00502 | -0.0204 | 171.2948
6 | 0.9101 | 0.0052 | -0.0192 | 175.0192
6.5 | 0.9618 | 0.00543 | -0.0183 | 177.1271
7 | 1.0203 | 0.00572 | -0.0191 | 178.3741
7.5 | 1.0821 | 0.00614 | -0.0208 | 176.2378
8 | 1.1497 | 0.0066 | -0.0239 | 174.197
8.5 | 1.2119 | 0.00703 | -0.0258 | 172.3898
9 | 1.2651 | 0.00758 | -0.0258 | 166.8997
9.5 | 1.3127 | 0.00806 | -0.0245 | 162.866
10 | 1.3678 | 0.0087 | -0.0251 | 157.2184
10.5 | 1.4227 | 0.0093 | -0.0258 | 152.9785
11 | 1.4768 | 0.00993 | -0.0263 | 148.721
11.5 | 1.5296 | 0.01059 | -0.0267 | 144.4381
12 | 1.5816 | 0.01132 | -0.027 | 139.7173
12.5 | 1.6191 | 0.01195 | -0.0242 | 135.4895
13 | 1.6352 | 0.01243 | -0.017 | 131.5527
13.5 | 1.6614 | 0.01312 | -0.0123 | 126.6311
14 | 1.6892 | 0.01395 | -0.0085 | 121.0896
14.5 | 1.7167 | 0.01491 | -0.005 | 115.1375
15 | 1.7432 | 0.016 | -0.0017 | 108.95
15.5 | 1.7655 | 0.01743 | 0.0016 | 101.2909
16 | 1.7882 | 0.01898 | 0.0044 | 94.215
16.5 | 1.8054 | 0.02104 | 0.0071 | 85.808
17 | 1.8207 | 0.0235 | 0.0094 | 77.4766
17.5 | 1.8329 | 0.02643 | 0.0111 | 69.3492
18 | 1.8371 | 0.03036 | 0.0124 | 60.5105
18.5 | 1.8401 | 0.03475 | 0.013 | 52.9525
19 | 1.8387 | 0.03987 | 0.013 | 46.1174
19.5 | 1.8303 | 0.04602 | 0.0124 | 39.7718
20 | 1.8135 | 0.05333 | 0.0113 | 34.0053

## 123. Re 14M Mach 0.10 (1)
BIGFOIL.COM POLAR EXPORT
NACA35014
NACA35014 |  |  |  | Cl Max: | 1.7 | at alpha= | 15 | deg
JavaFoil+Calcfoil stall+Eppler ext transition |  |  |  | L/D Max: | 144.613 | at alpha= | 8 | deg
Re: | 14000000 |  |  | Cd Min: | 0.00796 | at alpha= | 3 | deg
Mach: | 0.1 |  |  | Cl=0 at alpha= | -2.6147 | deg
|  |  |  | @ Cl=0.1, Cd= | 0.0090759
|  |  |  | @ Cl=0.4, Cd= | 0.0092031
|  |  |  | @ Cl=0.6, Cd= | 0.008396
alpha (deg) | Cl | Cd | Cm | Cl/Cd
-17.5 | -0.807 | 0.11509 | -0.016 | -7.01
-17 | -0.816 | 0.10865 | -0.016 | -7.51
-16.5 | -0.823 | 0.10169 | -0.016 | -8.094
-16 | -0.827 | 0.09589 | -0.016 | -8.621
-15.5 | -0.828 | 0.08991 | -0.017 | -9.213
-15 | -0.828 | 0.08374 | -0.017 | -9.89
-14.5 | -0.826 | 0.0776 | -0.018 | -10.645
-14 | -0.823 | 0.07066 | -0.018 | -11.643
-13.5 | -0.819 | 0.06286 | -0.019 | -13.027
-13 | -0.865 | 0.03036 | -0.023 | -28.504
-12.5 | -0.904 | 0.01454 | -0.026 | -62.193
-12 | -0.904 | 0.01156 | -0.027 | -78.187
-11.5 | -0.884 | 0.01075 | -0.027 | -82.224
-11 | -0.856 | 0.01023 | -0.027 | -83.664
-10.5 | -0.824 | 0.00936 | -0.028 | -88.06
-10 | -0.788 | 0.01011 | -0.028 | -77.947
-9.5 | -0.748 | 0.00976 | -0.028 | -76.648
-9 | -0.705 | 0.01007 | -0.028 | -70.015
-8.5 | -0.66 | 0.00976 | -0.028 | -67.597
-8 | -0.612 | 0.01022 | -0.029 | -59.853
-7.5 | -0.562 | 0.00991 | -0.029 | -56.665
-7 | -0.51 | 0.00966 | -0.029 | -52.756
-6.5 | -0.456 | 0.00937 | -0.029 | -48.659
-6 | -0.401 | 0.0092 | -0.03 | -43.531
-5.5 | -0.344 | 0.00977 | -0.03 | -35.201
-5 | -0.286 | 0.00956 | -0.03 | -29.917
-4.5 | -0.227 | 0.00945 | -0.031 | -24.058
-4 | -0.168 | 0.00924 | -0.031 | -18.17
-3.5 | -0.108 | 0.00906 | -0.031 | -11.902
-3 | -0.047 | 0.00896 | -0.031 | -5.279
-2.5 | 0.014 | 0.00884 | -0.032 | 1.538
-2 | 0.075 | 0.00883 | -0.032 | 8.469
-1.5 | 0.136 | 0.00943 | -0.032 | 14.443
-1 | 0.198 | 0.0094 | -0.033 | 21.041
-0.5 | 0.259 | 0.00924 | -0.033 | 28.022
0 | 0.32 | 0.00923 | -0.033 | 34.668
0.5 | 0.381 | 0.0092 | -0.033 | 41.436
1 | 0.442 | 0.00921 | -0.034 | 47.999
1.5 | 0.503 | 0.00919 | -0.034 | 54.721
2 | 0.564 | 0.0083 | -0.034 | 67.905
2.5 | 0.624 | 0.00846 | -0.035 | 73.727
3 | 0.684 | 0.00796 | -0.035 | 85.958
3.5 | 0.745 | 0.00813 | -0.035 | 91.544
4 | 0.805 | 0.00869 | -0.036 | 92.577
4.5 | 0.864 | 0.00863 | -0.036 | 100.149
5 | 0.924 | 0.0085 | -0.036 | 108.651
5.5 | 0.983 | 0.00875 | -0.037 | 112.269
6 | 1.041 | 0.00847 | -0.037 | 122.881
6.5 | 1.099 | 0.00914 | -0.037 | 120.266
7 | 1.157 | 0.00895 | -0.038 | 129.268
7.5 | 1.213 | 0.00885 | -0.038 | 137.039
8 | 1.268 | 0.00876 | -0.038 | 144.613
8.5 | 1.32 | 0.01014 | -0.039 | 130.161
9 | 1.371 | 0.01068 | -0.039 | 128.385
9.5 | 1.419 | 0.01136 | -0.039 | 124.89
10 | 1.464 | 0.01209 | -0.039 | 121.119
10.5 | 1.506 | 0.01287 | -0.04 | 116.991
11 | 1.544 | 0.01371 | -0.04 | 112.672
11.5 | 1.579 | 0.01466 | -0.04 | 107.706
12 | 1.609 | 0.01576 | -0.04 | 102.083
12.5 | 1.636 | 0.01699 | -0.04 | 96.313
13 | 1.658 | 0.01846 | -0.04 | 89.839
13.5 | 1.676 | 0.02015 | -0.041 | 83.155
14 | 1.688 | 0.02211 | -0.041 | 76.361
14.5 | 1.696 | 0.02439 | -0.041 | 69.526
15 | 1.7 | 0.02698 | -0.041 | 62.993
15.5 | 1.7 | 0.02988 | -0.041 | 56.891
16 | 1.696 | 0.03306 | -0.041 | 51.297
16.5 | 1.688 | 0.03671 | -0.041 | 45.97
17 | 1.675 | 0.04064 | -0.041 | 41.217
17.5 | 1.658 | 0.04483 | -0.041 | 36.974
18 | 1.637 | 0.04941 | -0.041 | 33.121
18.5 | 1.613 | 0.05427 | -0.041 | 29.715
19 | 1.586 | 0.05937 | -0.041 | 26.709
19.5 | 1.556 | 0.065 | -0.041 | 23.94
20 | 1.524 | 0.07097 | -0.041 | 21.473

## 124. Re 14M Mach 0.10 (2)
BIGFOIL.COM POLAR EXPORT
NACA35014
NACA35014 |  |  |  | Cl Max: | 1.8301 | at alpha= | 18.5 | deg
XFOIL ncrit=9 |  |  |  | L/D Max: | 178.609 | at alpha= | 7 | deg
Re: | 14000000 |  |  | Cd Min: | 0.05902 | at alpha= | 20 | deg
Mach: | 0.1 |  |  | Cl=0 at alpha= | -2.7111 | deg
|  |  |  | @ Cl=0.1, Cd= | 0.0059074
|  |  |  | @ Cl=0.4, Cd= | 0.0057722
|  |  |  | @ Cl=0.6, Cd= | 0.0050994
alpha (deg) | Cl | Cd | Cm | Cl/Cd
-20 | -1.7303 | 0.02061 | -0.0804 | -83.9544
-19.5 | -1.7065 | 0.01933 | -0.0764 | -88.2825
-19 | -1.6811 | 0.01822 | -0.0721 | -92.2667
-18.5 | -1.6565 | 0.01732 | -0.067 | -95.6409
-18 | -1.6453 | 0.0166 | -0.0589 | -99.1145
-17.5 | -1.603 | 0.01564 | -0.0567 | -102.4936
-17 | -1.5511 | 0.01463 | -0.0563 | -106.0219
-16.5 | -1.4977 | 0.0137 | -0.056 | -109.3212
-16 | -1.4414 | 0.01296 | -0.0562 | -111.2191
-15.5 | -1.3838 | 0.01226 | -0.0564 | -112.8711
-15 | -1.3347 | 0.01167 | -0.0548 | -114.3702
-14.5 | -1.2593 | 0.01103 | -0.0587 | -114.1704
-14 | -1.1697 | 0.01031 | -0.0657 | -113.453
-13.5 | -1.1118 | 0.00983 | -0.0659 | -113.1027
-13 | -1.0704 | 0.00947 | -0.0625 | -113.0306
-12.5 | -1.0267 | 0.00917 | -0.0596 | -111.9629
-12 | -0.9795 | 0.00889 | -0.0573 | -110.18
-11.5 | -0.932 | 0.00867 | -0.0551 | -107.4971
-11 | -0.8828 | 0.00845 | -0.0532 | -104.4734
-10.5 | -0.8337 | 0.00819 | -0.0514 | -101.7949
-10 | -0.784 | 0.00795 | -0.0496 | -98.6164
-9.5 | -0.733 | 0.00775 | -0.0481 | -94.5806
-9 | -0.681 | 0.00758 | -0.0468 | -89.8417
-8.5 | -0.6293 | 0.0074 | -0.0454 | -85.0405
-8 | -0.5772 | 0.00722 | -0.0441 | -79.9446
-7.5 | -0.5241 | 0.00709 | -0.043 | -73.921
-7 | -0.4707 | 0.00695 | -0.042 | -67.7266
-6.5 | -0.4171 | 0.00679 | -0.041 | -61.4286
-5.5 | -0.3083 | 0.00653 | -0.0394 | -47.2129
-5 | -0.2531 | 0.00642 | -0.0387 | -39.4237
-4.5 | -0.1984 | 0.00631 | -0.038 | -31.4422
-4 | -0.143 | 0.00622 | -0.0374 | -22.9904
-3.5 | -0.0875 | 0.00612 | -0.0368 | -14.2974
-3 | -0.0323 | 0.00605 | -0.0362 | -5.3388
-2.5 | 0.0236 | 0.00597 | -0.0358 | 3.9531
-2 | 0.0788 | 0.00593 | -0.0352 | 13.2884
-1.5 | 0.135 | 0.00587 | -0.0349 | 22.9983
-1 | 0.1903 | 0.00586 | -0.0344 | 32.4744
-0.5 | 0.2463 | 0.0058 | -0.034 | 42.4655
0 | 0.3014 | 0.0058 | -0.0335 | 51.9655
0.5 | 0.3574 | 0.00578 | -0.0331 | 61.8339
1 | 0.4122 | 0.00577 | -0.0326 | 71.4385
2 | 0.5213 | 0.00571 | -0.0315 | 91.296
2.5 | 0.5667 | 0.00522 | -0.0292 | 108.5632
3 | 0.6164 | 0.00504 | -0.0277 | 122.3016
3.5 | 0.6676 | 0.00499 | -0.0265 | 133.7876
4 | 0.718 | 0.00492 | -0.0252 | 145.935
4.5 | 0.768 | 0.00497 | -0.0237 | 154.5272
5 | 0.8153 | 0.00494 | -0.0217 | 165.0405
5.5 | 0.8648 | 0.00503 | -0.0201 | 171.9284
6 | 0.9154 | 0.00522 | -0.0189 | 175.364
6.5 | 0.9675 | 0.00545 | -0.018 | 177.5229
7 | 1.027 | 0.00575 | -0.0189 | 178.6087
7.5 | 1.0898 | 0.00617 | -0.0207 | 176.6288
8 | 1.158 | 0.00663 | -0.0237 | 174.6606
9 | 1.2736 | 0.00764 | -0.0253 | 166.7016
9.5 | 1.322 | 0.00813 | -0.024 | 162.6076
10 | 1.3775 | 0.00877 | -0.0246 | 157.0696
10.5 | 1.4325 | 0.00942 | -0.0251 | 152.0701
11 | 1.4873 | 0.01004 | -0.0255 | 148.1375
11.5 | 1.5401 | 0.01077 | -0.0258 | 142.9991
12 | 1.5929 | 0.0115 | -0.026 | 138.513
12.5 | 1.6179 | 0.01206 | -0.0204 | 134.1542
13 | 1.6385 | 0.01264 | -0.0141 | 129.6282
13.5 | 1.6662 | 0.0134 | -0.0098 | 124.3433
14 | 1.6948 | 0.01428 | -0.006 | 118.6835
14.5 | 1.7207 | 0.01537 | -0.0023 | 111.9519
15 | 1.7474 | 0.01655 | 0.001 | 105.5831
15.5 | 1.7684 | 0.01815 | 0.0043 | 97.4325
16 | 1.7899 | 0.01992 | 0.0071 | 89.8544
16.5 | 1.8053 | 0.0223 | 0.0097 | 80.9552
17 | 1.82 | 0.02499 | 0.0117 | 72.8291
17.5 | 1.8275 | 0.02858 | 0.0133 | 63.9433
18 | 1.8294 | 0.03299 | 0.0142 | 55.4532
18.5 | 1.8301 | 0.03786 | 0.0144 | 48.3386
19 | 1.8239 | 0.04376 | 0.0141 | 41.6796
19.5 | 1.8107 | 0.05061 | 0.0132 | 35.7775
20 | 1.7864 | 0.05902 | 0.0115 | 30.2677

## 125. Re 14M Mach 0.25 (1)
BIGFOIL.COM POLAR EXPORT
NACA35014
NACA35014 |  |  |  | Cl Max: | 1.649 | at alpha= | 13.5 | deg
JavaFoil+Calcfoil stall+Eppler ext transition |  |  |  | L/D Max: | 141.12 | at alpha= | 7.5 | deg
Re: | 14000000 |  |  | Cd Min: | 0.00784 | at alpha= | 2 | deg
Mach: | 0.25 |  |  | Cl=0 at alpha= | -2.6111 | deg
|  |  |  | @ Cl=0.1, Cd= | 0.0089744
|  |  |  | @ Cl=0.4, Cd= | 0.0094529
|  |  |  | @ Cl=0.6, Cd= | 0.0079145
alpha (deg) | Cl | Cd | Cm | Cl/Cd
-16 | -0.626 | 0.11211 | -0.015 | -5.587
-15.5 | -0.652 | 0.10433 | -0.016 | -6.253
-15 | -0.675 | 0.09697 | -0.016 | -6.957
-14.5 | -0.693 | 0.09077 | -0.016 | -7.63
-14 | -0.707 | 0.0843 | -0.017 | -8.382
-13.5 | -0.716 | 0.07822 | -0.017 | -9.156
-13 | -0.722 | 0.07222 | -0.018 | -9.992
-12.5 | -0.724 | 0.06564 | -0.019 | -11.024
-12 | -0.723 | 0.058 | -0.02 | -12.472
-11.5 | -0.774 | 0.02589 | -0.025 | -29.898
-11 | -0.82 | 0.01181 | -0.028 | -69.464
-10.5 | -0.805 | 0.01077 | -0.028 | -74.758
-10 | -0.778 | 0.0092 | -0.028 | -84.564
-9.5 | -0.745 | 0.00973 | -0.029 | -76.519
-9 | -0.706 | 0.00993 | -0.029 | -71.101
-8.5 | -0.664 | 0.01022 | -0.029 | -64.955
-8 | -0.618 | 0.00987 | -0.029 | -62.651
-7.5 | -0.57 | 0.00958 | -0.03 | -59.461
-7 | -0.518 | 0.01003 | -0.03 | -51.666
-6.5 | -0.465 | 0.00966 | -0.03 | -48.09
-6 | -0.409 | 0.00949 | -0.031 | -43.127
-5.5 | -0.352 | 0.00923 | -0.031 | -38.114
-5 | -0.293 | 0.00986 | -0.031 | -29.715
-4.5 | -0.233 | 0.00962 | -0.031 | -24.221
-4 | -0.172 | 0.00945 | -0.032 | -18.231
-3.5 | -0.111 | 0.00931 | -0.032 | -11.885
-3 | -0.049 | 0.00911 | -0.032 | -5.331
-2.5 | 0.014 | 0.00904 | -0.032 | 1.546
-2 | 0.077 | 0.009 | -0.033 | 8.538
-1.5 | 0.14 | 0.00893 | -0.033 | 15.668
-1 | 0.203 | 0.00889 | -0.033 | 22.837
-0.5 | 0.266 | 0.00947 | -0.034 | 28.093
0 | 0.329 | 0.00945 | -0.034 | 34.791
0.5 | 0.391 | 0.00945 | -0.034 | 41.428
1 | 0.454 | 0.00947 | -0.035 | 47.956
1.5 | 0.516 | 0.00946 | -0.035 | 54.567
2 | 0.579 | 0.00784 | -0.035 | 73.813
2.5 | 0.641 | 0.00806 | -0.036 | 79.526
3 | 0.703 | 0.00818 | -0.036 | 85.923
3.5 | 0.764 | 0.00844 | -0.036 | 90.55
4 | 0.826 | 0.00861 | -0.037 | 95.939
4.5 | 0.887 | 0.00829 | -0.037 | 106.965
5 | 0.948 | 0.00882 | -0.037 | 107.466
5.5 | 1.008 | 0.00852 | -0.038 | 118.268
6 | 1.068 | 0.00881 | -0.038 | 121.21
6.5 | 1.127 | 0.00901 | -0.038 | 125.139
7 | 1.186 | 0.00885 | -0.039 | 133.994
7.5 | 1.243 | 0.0088 | -0.039 | 141.12
8 | 1.297 | 0.01019 | -0.039 | 127.314
8.5 | 1.35 | 0.01072 | -0.04 | 125.889
9 | 1.4 | 0.01139 | -0.04 | 122.859
9.5 | 1.446 | 0.01219 | -0.04 | 118.66
10 | 1.489 | 0.01309 | -0.04 | 113.712
10.5 | 1.527 | 0.01411 | -0.041 | 108.221
11 | 1.561 | 0.01521 | -0.041 | 102.601
11.5 | 1.59 | 0.01647 | -0.041 | 96.545
12 | 1.613 | 0.01797 | -0.041 | 89.78
12.5 | 1.631 | 0.01972 | -0.041 | 82.706
13 | 1.644 | 0.02178 | -0.041 | 75.461
13.5 | 1.649 | 0.0242 | -0.041 | 68.154
14 | 1.648 | 0.027 | -0.041 | 61.042
14.5 | 1.641 | 0.03023 | -0.041 | 54.269
15 | 1.627 | 0.03379 | -0.041 | 48.16
15.5 | 1.608 | 0.03789 | -0.041 | 42.432
16 | 1.582 | 0.04244 | -0.041 | 37.28
16.5 | 1.551 | 0.04736 | -0.041 | 32.746
17 | 1.512 | 0.05265 | -0.041 | 28.723
17.5 | 1.465 | 0.05863 | -0.041 | 24.985
18 | 1.412 | 0.06492 | -0.041 | 21.748
18.5 | 1.353 | 0.07204 | -0.04 | 18.784

## 126. Re 14M Mach 0.25 (2)
BIGFOIL.COM POLAR EXPORT
NACA35014
NACA35014 |  |  |  | Cl Max: | 1.7925 | at alpha= | 16.5 | deg
XFOIL ncrit=9 |  |  |  | L/D Max: | 181.173 | at alpha= | 7 | deg
Re: | 14000000 |  |  | Cd Min: | 0.0898 | at alpha= | 20 | deg
Mach: | 0.25 |  |  | Cl=0 at alpha= | -2.7137 | deg
|  |  |  | @ Cl=0.1, Cd= | 0.0059612
|  |  |  | @ Cl=0.4, Cd= | 0.0058146
|  |  |  | @ Cl=0.6, Cd= | 0.0052358
alpha (deg) | Cl | Cd | Cm | Cl/Cd
-20 | -1.5279 | 0.0502 | -0.1002 | -30.4363
-19.5 | -1.588 | 0.03807 | -0.1077 | -41.7126
-19 | -1.6153 | 0.03117 | -0.1082 | -51.8223
-18.5 | -1.6197 | 0.02697 | -0.1052 | -60.0556
-18 | -1.6195 | 0.02365 | -0.1002 | -68.4778
-17.5 | -1.6064 | 0.02145 | -0.0943 | -74.8904
-17 | -1.5928 | 0.01978 | -0.0868 | -80.5258
-16.5 | -1.5734 | 0.01832 | -0.0793 | -85.8843
-16 | -1.5193 | 0.01688 | -0.0771 | -90.0059
-15.5 | -1.4616 | 0.01533 | -0.0755 | -95.3425
-15 | -1.4089 | 0.01414 | -0.0727 | -99.6393
-14.5 | -1.3398 | 0.01296 | -0.0729 | -103.3796
-14 | -1.2515 | 0.01188 | -0.0768 | -105.3451
-13.5 | -1.1586 | 0.01099 | -0.0817 | -105.4231
-13 | -1.1158 | 0.01059 | -0.0768 | -105.3636
-12.5 | -1.0711 | 0.0102 | -0.0723 | -105.0098
-12 | -1.0231 | 0.0097 | -0.0686 | -105.4742
-11.5 | -0.9743 | 0.0093 | -0.0651 | -104.7634
-11 | -0.9226 | 0.00896 | -0.0621 | -102.9688
-10.5 | -0.8701 | 0.00869 | -0.0595 | -100.1266
-10 | -0.8168 | 0.00846 | -0.057 | -96.5485
-9.5 | -0.7637 | 0.00814 | -0.0546 | -93.8206
-9 | -0.7097 | 0.00787 | -0.0525 | -90.1779
-8.5 | -0.6549 | 0.00767 | -0.0506 | -85.3846
-8 | -0.5995 | 0.00748 | -0.0489 | -80.1471
-7.5 | -0.5448 | 0.00728 | -0.0471 | -74.8352
-7 | -0.4886 | 0.00711 | -0.0457 | -68.7201
-6.5 | -0.4322 | 0.00694 | -0.0444 | -62.2767
-6 | -0.376 | 0.00678 | -0.0431 | -55.4572
-5.5 | -0.3191 | 0.00665 | -0.042 | -47.985
-5 | -0.2623 | 0.0065 | -0.041 | -40.3538
-4.5 | -0.2048 | 0.00638 | -0.0401 | -32.1003
-4 | -0.1478 | 0.00628 | -0.0392 | -23.535
-3.5 | -0.0903 | 0.00617 | -0.0385 | -14.6353
-3 | -0.0331 | 0.00611 | -0.0377 | -5.4173
-2.5 | 0.0247 | 0.00602 | -0.0371 | 4.103
-2 | 0.0819 | 0.00598 | -0.0364 | 13.6957
-1.5 | 0.1397 | 0.00592 | -0.0359 | 23.598
-1 | 0.197 | 0.00589 | -0.0353 | 33.4465
-0.5 | 0.2546 | 0.00585 | -0.0348 | 43.5214
0 | 0.3117 | 0.00583 | -0.0342 | 53.4648
0.5 | 0.369 | 0.00582 | -0.0337 | 63.4021
1 | 0.4262 | 0.00581 | -0.0331 | 73.3563
1.5 | 0.4828 | 0.00581 | -0.0325 | 83.0981
2 | 0.5388 | 0.00575 | -0.0318 | 93.7043
2.5 | 0.585 | 0.0053 | -0.0292 | 110.3774
3 | 0.6364 | 0.00508 | -0.0276 | 125.2756
3.5 | 0.6888 | 0.00507 | -0.0261 | 135.858
4 | 0.7409 | 0.00499 | -0.0245 | 148.477
4.5 | 0.7929 | 0.00504 | -0.0229 | 157.3214
5 | 0.841 | 0.00504 | -0.0205 | 166.8651
5.5 | 0.8918 | 0.00512 | -0.0185 | 174.1797
6 | 0.9445 | 0.00531 | -0.0171 | 177.8719
6.5 | 0.9994 | 0.00556 | -0.0161 | 179.7482
7 | 1.0653 | 0.00588 | -0.0176 | 181.1735
7.5 | 1.1337 | 0.00636 | -0.0198 | 178.2547
8 | 1.204 | 0.00684 | -0.0224 | 176.0234
8.5 | 1.2675 | 0.00735 | -0.0234 | 172.449
9 | 1.3193 | 0.00794 | -0.022 | 166.1587
9.5 | 1.373 | 0.00857 | -0.0211 | 160.21
10 | 1.431 | 0.00926 | -0.0212 | 154.5356
10.5 | 1.4879 | 0.01003 | -0.021 | 148.345
11 | 1.544 | 0.01086 | -0.0208 | 142.1731
11.5 | 1.5952 | 0.01165 | -0.0197 | 136.927
12 | 1.6128 | 0.01227 | -0.0118 | 131.4425
12.5 | 1.6369 | 0.0131 | -0.0057 | 124.9542
13 | 1.6656 | 0.01408 | -0.001 | 118.2955
13.5 | 1.6925 | 0.01532 | 0.0035 | 110.4765
14 | 1.717 | 0.01684 | 0.0076 | 101.9596
14.5 | 1.742 | 0.01854 | 0.0111 | 93.959
15 | 1.7598 | 0.02092 | 0.0145 | 84.1205
15.5 | 1.775 | 0.02382 | 0.0172 | 74.5172
16 | 1.7842 | 0.02753 | 0.0191 | 64.8093
16.5 | 1.7925 | 0.03171 | 0.0203 | 56.5279
17 | 1.7869 | 0.0375 | 0.0207 | 47.6507
17.5 | 1.7719 | 0.04453 | 0.0204 | 39.7912
18 | 1.7541 | 0.05213 | 0.0194 | 33.6486
18.5 | 1.7301 | 0.06061 | 0.0178 | 28.5448
19 | 1.6998 | 0.07003 | 0.0155 | 24.2725
19.5 | 1.6675 | 0.07989 | 0.0127 | 20.8724
20 | 1.6369 | 0.0898 | 0.0095 | 18.2283

## 127. Re 14M Mach 0.50 (1)
BIGFOIL.COM POLAR EXPORT
NACA35014
NACA35014 |  |  |  | Cl Max: | 1.505 | at alpha= | 10 | deg
JavaFoil+Calcfoil stall+Eppler ext transition |  |  |  | L/D Max: | 126.437 | at alpha= | 5 | deg
Re: | 14000000 |  |  | Cd Min: | 0.00808 | at alpha= | 3 | deg
Mach: | 0.5 |  |  | Cl=0 at alpha= | -2.6143 | deg
|  |  |  | @ Cl=0.1, Cd= | 0.009208
|  |  |  | @ Cl=0.4, Cd= | 0.0091419
|  |  |  | @ Cl=0.6, Cd= | 0.0088513
alpha (deg) | Cl | Cd | Cm | Cl/Cd
-20 | -0.951 | 0.18276 | -0.017 | -5.202
-19.5 | -0.926 | 0.16119 | -0.017 | -5.743
-19 | -0.901 | 0.14737 | -0.017 | -6.112
-18.5 | -0.872 | 0.14841 | -0.017 | -5.874
-18 | -0.845 | 0.1415 | -0.017 | -5.97
-17.5 | -0.82 | 0.12812 | -0.017 | -6.399
-17 | -0.795 | 0.11766 | -0.018 | -6.753
-16.5 | -0.764 | 0.12401 | -0.017 | -6.159
-16 | -0.74 | 0.10744 | -0.018 | -6.887
-15.5 | -0.712 | 0.10338 | -0.018 | -6.889
-15 | -0.684 | 0.10103 | -0.018 | -6.767
-14.5 | -0.663 | 0.08583 | -0.019 | -7.719
-14 | -0.628 | 0.09166 | -0.017 | -6.854
-13.5 | -0.605 | 0.08119 | -0.019 | -7.45
-13 | -0.585 | 0.0694 | -0.02 | -8.422
-12.5 | -0.547 | 0.07852 | -0.018 | -6.97
-12 | -0.526 | 0.06693 | -0.02 | -7.856
-11.5 | -0.492 | 0.07227 | -0.018 | -6.811
-11 | -0.469 | 0.06318 | -0.02 | -7.418
-10.5 | -0.438 | 0.06549 | -0.018 | -6.682
-10 | -0.413 | 0.05761 | -0.02 | -7.172
-9.5 | -0.383 | 0.05902 | -0.019 | -6.486
-9 | -0.359 | 0.05093 | -0.021 | -7.045
-8.5 | -0.329 | 0.051 | -0.02 | -6.453
-8 | -0.301 | 0.04947 | -0.02 | -6.081
-7.5 | -0.424 | 0.04158 | -0.022 | -10.19
-7 | -0.511 | 0.00955 | -0.033 | -53.524
-6.5 | -0.48 | 0.00992 | -0.034 | -48.372
-6 | -0.434 | 0.01014 | -0.034 | -42.794
-5.5 | -0.379 | 0.0098 | -0.034 | -38.671
-5 | -0.319 | 0.01016 | -0.035 | -31.435
-4.5 | -0.256 | 0.00995 | -0.035 | -25.719
-4 | -0.19 | 0.00964 | -0.035 | -19.727
-3.5 | -0.123 | 0.00949 | -0.036 | -12.921
-3 | -0.054 | 0.00939 | -0.036 | -5.745
-2.5 | 0.016 | 0.00881 | -0.036 | 1.766
-2 | 0.086 | 0.00921 | -0.037 | 9.302
-1.5 | 0.156 | 0.0092 | -0.037 | 16.958
-1 | 0.227 | 0.00918 | -0.037 | 24.706
-0.5 | 0.297 | 0.00906 | -0.038 | 32.783
0 | 0.367 | 0.00909 | -0.038 | 40.336
0.5 | 0.437 | 0.0092 | -0.038 | 47.44
1 | 0.506 | 0.00928 | -0.039 | 54.563
1.5 | 0.576 | 0.00922 | -0.039 | 62.412
2 | 0.645 | 0.00816 | -0.039 | 78.987
2.5 | 0.714 | 0.00841 | -0.04 | 84.887
3 | 0.782 | 0.00808 | -0.04 | 96.828
3.5 | 0.85 | 0.00833 | -0.041 | 102.125
4 | 0.918 | 0.00812 | -0.041 | 113.029
4.5 | 0.985 | 0.00846 | -0.041 | 116.401
5 | 1.051 | 0.00831 | -0.042 | 126.437
5.5 | 1.116 | 0.0092 | -0.042 | 121.392
6 | 1.18 | 0.00968 | -0.042 | 121.967
6.5 | 1.242 | 0.01043 | -0.043 | 119.144
7 | 1.302 | 0.01141 | -0.043 | 114.124
7.5 | 1.358 | 0.01226 | -0.043 | 110.738
8 | 1.408 | 0.01336 | -0.043 | 105.375
8.5 | 1.45 | 0.01489 | -0.043 | 97.359
9 | 1.481 | 0.01693 | -0.043 | 87.484
9.5 | 1.5 | 0.01951 | -0.043 | 76.877
10 | 1.505 | 0.02277 | -0.043 | 66.072
10.5 | 1.487 | 0.02687 | -0.043 | 55.336
11 | 1.436 | 0.03217 | -0.042 | 44.641
11.5 | 1.296 | 0.03968 | -0.042 | 32.668
12 | 0.899 | 0.04794 | -0.041 | 18.759
12.5 | 0.927 | 0.05005 | -0.041 | 18.531
13 | 0.949 | 0.05691 | -0.041 | 16.68
13.5 | 0.972 | 0.06338 | -0.041 | 15.338
14 | 0.996 | 0.06926 | -0.041 | 14.383
14.5 | 1.009 | 0.0857 | -0.04 | 11.773
15 | 1.019 | 0.10592 | -0.038 | 9.621

## 128. Re 14M Mach 0.50 (2)
BIGFOIL.COM POLAR EXPORT
NACA35014
NACA35014 |  |  |  | Cl Max: | 1.2537 | at alpha= | 7 | deg
XFOIL ncrit=9 |  |  |  | L/D Max: | 186.506 | at alpha= | 6.5 | deg
Re: | 14000000 |  |  | Cd Min: | 0.10366 | at alpha= | -13.5 | deg
Mach: | 0.5 |  |  | Cl=0 at alpha= | -2.7223 | deg
|  |  |  | @ Cl=0.1, Cd= | 0.0061766
|  |  |  | @ Cl=0.4, Cd= | 0.0060334
|  |  |  | @ Cl=0.6, Cd= | 0.0060728
alpha (deg) | Cl | Cd | Cm | Cl/Cd
-13.5 | -0.5041 | 0.10366 | -0.0611 | -4.863
-13 | -0.5066 | 0.09118 | -0.074 | -5.556
-12.5 | -0.4951 | 0.07607 | -0.0961 | -6.5085
-12 | -0.5079 | 0.06407 | -0.1095 | -7.9273
-11.5 | -0.5211 | 0.05292 | -0.121 | -9.8469
-11 | -0.5444 | 0.04261 | -0.1307 | -12.7763
-10.5 | -0.5769 | 0.03626 | -0.13 | -15.9101
-10 | -0.6191 | 0.03109 | -0.1224 | -19.9132
-9.5 | -0.6653 | 0.02628 | -0.1101 | -25.3158
-9 | -0.7021 | 0.01983 | -0.0992 | -35.406
-8.5 | -0.721 | 0.01387 | -0.0879 | -51.9827
-8 | -0.7 | 0.01002 | -0.0782 | -69.8603
-7.5 | -0.6416 | 0.00866 | -0.0716 | -74.0878
-7 | -0.5745 | 0.00809 | -0.0666 | -71.0136
-6.5 | -0.5066 | 0.00769 | -0.0625 | -65.8778
-6 | -0.4386 | 0.0074 | -0.0589 | -59.2703
-5.5 | -0.3702 | 0.00717 | -0.0558 | -51.6318
-5 | -0.3031 | 0.00692 | -0.053 | -43.8006
-4.5 | -0.236 | 0.00677 | -0.0505 | -34.8597
-4 | -0.1691 | 0.00658 | -0.0483 | -25.6991
-3.5 | -0.1031 | 0.00645 | -0.0463 | -15.9845
-3 | -0.0366 | 0.00634 | -0.0446 | -5.7729
-2.5 | 0.0293 | 0.00625 | -0.0431 | 4.688
-2 | 0.0951 | 0.00618 | -0.0416 | 15.3883
-1 | 0.2262 | 0.00609 | -0.0391 | 37.1429
-0.5 | 0.2918 | 0.00605 | -0.038 | 48.2314
0 | 0.3566 | 0.00604 | -0.0367 | 59.0397
0.5 | 0.4223 | 0.00603 | -0.0357 | 70.0332
1 | 0.4865 | 0.00605 | -0.0345 | 80.4132
1.5 | 0.552 | 0.00605 | -0.0334 | 91.2397
2 | 0.6151 | 0.00608 | -0.0318 | 101.1678
2.5 | 0.6713 | 0.00571 | -0.029 | 117.5657
3 | 0.7235 | 0.00543 | -0.0253 | 133.2413
3.5 | 0.7833 | 0.00538 | -0.0229 | 145.5948
4 | 0.8407 | 0.00536 | -0.0198 | 156.847
4.5 | 0.8996 | 0.00544 | -0.0169 | 165.3676
5 | 0.953 | 0.00545 | -0.0127 | 174.8624
5.5 | 1.0047 | 0.0056 | -0.008 | 179.4107
6 | 1.0718 | 0.00583 | -0.0062 | 183.8422
6.5 | 1.1638 | 0.00624 | -0.0093 | 186.5064
7 | 1.2537 | 0.00675 | -0.0118 | 185.7333

## 129. Re 16M Mach 0.00 (1)
BIGFOIL.COM POLAR EXPORT
NACA35014
NACA35014 |  |  |  | Cl Max: | 1.715 | at alpha= | 15.5 | deg
JavaFoil+Calcfoil stall+Eppler ext transition |  |  |  | L/D Max: | 137.444 | at alpha= | 8 | deg
Re: | 16000000 |  |  | Cd Min: | 0.00816 | at alpha= | 2 | deg
Mach: | 0 |  |  | Cl=0 at alpha= | -2.6147 | deg
|  |  |  | @ Cl=0.1, Cd= | 0.0089365
|  |  |  | @ Cl=0.4, Cd= | 0.0090434
|  |  |  | @ Cl=0.6, Cd= | 0.0082705
alpha (deg) | Cl | Cd | Cm | Cl/Cd
-17.5 | -0.84 | 0.11156 | -0.016 | -7.526
-17 | -0.846 | 0.10496 | -0.016 | -8.061
-16.5 | -0.85 | 0.0983 | -0.016 | -8.65
-16 | -0.851 | 0.09258 | -0.017 | -9.194
-15.5 | -0.851 | 0.08611 | -0.017 | -9.883
-15 | -0.849 | 0.07983 | -0.018 | -10.635
-14.5 | -0.845 | 0.07352 | -0.018 | -11.493
-14 | -0.842 | 0.0651 | -0.019 | -12.938
-13.5 | -0.884 | 0.03413 | -0.023 | -25.893
-13 | -0.924 | 0.01615 | -0.025 | -57.203
-12.5 | -0.93 | 0.01208 | -0.026 | -76.978
-12 | -0.914 | 0.01098 | -0.027 | -83.245
-11.5 | -0.889 | 0.0104 | -0.027 | -85.449
-11 | -0.859 | 0.00945 | -0.027 | -90.942
-10.5 | -0.826 | 0.00958 | -0.027 | -86.175
-10 | -0.788 | 0.00983 | -0.028 | -80.181
-9.5 | -0.748 | 0.01016 | -0.028 | -73.596
-9 | -0.704 | 0.00986 | -0.028 | -71.457
-8.5 | -0.658 | 0.00955 | -0.028 | -68.98
-8 | -0.61 | 0.00997 | -0.029 | -61.217
-7.5 | -0.56 | 0.00968 | -0.029 | -57.865
-7 | -0.508 | 0.00944 | -0.029 | -53.814
-6.5 | -0.454 | 0.00919 | -0.029 | -49.396
-6 | -0.399 | 0.00981 | -0.03 | -40.659
-5.5 | -0.342 | 0.00956 | -0.03 | -35.802
-5 | -0.285 | 0.00935 | -0.03 | -30.452
-4.5 | -0.226 | 0.00924 | -0.03 | -24.486
-4 | -0.167 | 0.00905 | -0.031 | -18.46
-3.5 | -0.107 | 0.00889 | -0.031 | -12.082
-3 | -0.047 | 0.00879 | -0.031 | -5.354
-2.5 | 0.014 | 0.00868 | -0.031 | 1.559
-2 | 0.074 | 0.00871 | -0.032 | 8.543
-1.5 | 0.136 | 0.00925 | -0.032 | 14.657
-1 | 0.197 | 0.00922 | -0.032 | 21.34
-0.5 | 0.258 | 0.00906 | -0.033 | 28.422
0 | 0.318 | 0.00906 | -0.033 | 35.159
0.5 | 0.379 | 0.00904 | -0.033 | 41.95
1 | 0.44 | 0.00905 | -0.034 | 48.605
1.5 | 0.5 | 0.00907 | -0.034 | 55.162
2 | 0.561 | 0.00816 | -0.034 | 68.702
2.5 | 0.621 | 0.00833 | -0.035 | 74.599
3 | 0.681 | 0.00856 | -0.035 | 79.566
3.5 | 0.741 | 0.00844 | -0.035 | 87.831
4 | 0.801 | 0.00862 | -0.035 | 92.845
4.5 | 0.86 | 0.00884 | -0.036 | 97.324
5 | 0.919 | 0.00905 | -0.036 | 101.58
5.5 | 0.978 | 0.00869 | -0.036 | 112.594
6 | 1.036 | 0.00941 | -0.037 | 110.176
6.5 | 1.094 | 0.00911 | -0.037 | 120.152
7 | 1.151 | 0.00944 | -0.037 | 122.019
7.5 | 1.208 | 0.00931 | -0.038 | 129.749
8 | 1.262 | 0.00918 | -0.038 | 137.444
8.5 | 1.315 | 0.01007 | -0.038 | 130.621
9 | 1.366 | 0.01058 | -0.039 | 129.092
9.5 | 1.414 | 0.01119 | -0.039 | 126.392
10 | 1.46 | 0.01187 | -0.039 | 122.994
10.5 | 1.502 | 0.01257 | -0.039 | 119.505
11 | 1.542 | 0.01331 | -0.04 | 115.783
11.5 | 1.577 | 0.01417 | -0.04 | 111.355
12 | 1.609 | 0.01513 | -0.04 | 106.356
12.5 | 1.637 | 0.01623 | -0.04 | 100.889
13 | 1.662 | 0.01752 | -0.04 | 94.849
13.5 | 1.681 | 0.01904 | -0.041 | 88.28
14 | 1.696 | 0.02077 | -0.041 | 81.621
14.5 | 1.706 | 0.02279 | -0.041 | 74.847
15 | 1.712 | 0.02512 | -0.041 | 68.174
15.5 | 1.715 | 0.02773 | -0.041 | 61.829
16 | 1.713 | 0.03071 | -0.041 | 55.789
16.5 | 1.709 | 0.03399 | -0.041 | 50.267
17 | 1.699 | 0.03754 | -0.041 | 45.268
17.5 | 1.685 | 0.04154 | -0.041 | 40.558
18 | 1.668 | 0.04567 | -0.041 | 36.521
18.5 | 1.648 | 0.0502 | -0.041 | 32.823
19 | 1.625 | 0.05501 | -0.041 | 29.537
19.5 | 1.599 | 0.06041 | -0.041 | 26.465
20 | 1.571 | 0.06582 | -0.041 | 23.874

## 130. Re 16M Mach 0.00 (2)
BIGFOIL.COM POLAR EXPORT
NACA35014
NACA35014 |  |  |  | Cl Max: | 1.859 | at alpha= | 18.5 | deg
XFOIL ncrit=9 |  |  |  | L/D Max: | 179.258 | at alpha= | 7 | deg
Re: | 16000000 |  |  | Cd Min: | 0.05128 | at alpha= | 20 | deg
Mach: | 0 |  |  | Cl=0 at alpha= | -2.7072 | deg
|  |  |  | @ Cl=0.1, Cd= | 0.0058044
|  |  |  | @ Cl=0.4, Cd= | 0.0056738
|  |  |  | @ Cl=0.6, Cd= | 0.0052027
alpha (deg) | Cl | Cd | Cm | Cl/Cd
-20 | -1.7411 | 0.01851 | -0.0718 | -94.0627
-19.5 | -1.7143 | 0.01756 | -0.0679 | -97.6253
-19 | -1.6889 | 0.01673 | -0.0634 | -100.9504
-18.5 | -1.6749 | 0.01612 | -0.056 | -103.902
-18 | -1.6366 | 0.01525 | -0.0534 | -107.318
-17.5 | -1.585 | 0.01443 | -0.0533 | -109.8406
-17 | -1.5331 | 0.01357 | -0.0532 | -112.9772
-16.5 | -1.4797 | 0.01277 | -0.0534 | -115.8731
-16 | -1.4237 | 0.01213 | -0.0538 | -117.3702
-15.5 | -1.3762 | 0.01157 | -0.0523 | -118.9455
-15 | -1.3082 | 0.01097 | -0.0551 | -119.2525
-14.5 | -1.2172 | 0.01032 | -0.0628 | -117.9457
-14 | -1.1544 | 0.00986 | -0.0645 | -117.0791
-13.5 | -1.1133 | 0.00954 | -0.0614 | -116.6981
-13 | -1.0698 | 0.00918 | -0.0587 | -116.5359
-12.5 | -1.0249 | 0.0089 | -0.0563 | -115.1573
-12 | -0.9774 | 0.00864 | -0.0544 | -113.125
-11.5 | -0.9294 | 0.00843 | -0.0526 | -110.2491
-11 | -0.8804 | 0.00824 | -0.0509 | -106.8447
-10.5 | -0.8312 | 0.008 | -0.0493 | -103.9
-10 | -0.7816 | 0.00777 | -0.0477 | -100.592
-9.5 | -0.7309 | 0.00757 | -0.0464 | -96.5522
-9 | -0.6791 | 0.00741 | -0.0452 | -91.6464
-8.5 | -0.6273 | 0.00725 | -0.0441 | -86.5241
-8 | -0.5755 | 0.00707 | -0.0429 | -81.4003
-7.5 | -0.5225 | 0.00693 | -0.0419 | -75.3968
-7 | -0.469 | 0.0068 | -0.0411 | -68.9706
-6.5 | -0.4157 | 0.00665 | -0.0402 | -62.5113
-6 | -0.3614 | 0.00653 | -0.0395 | -55.3446
-5.5 | -0.3072 | 0.0064 | -0.0388 | -48
-5 | -0.2527 | 0.0063 | -0.0381 | -40.1111
-4.5 | -0.1977 | 0.00617 | -0.0375 | -32.0421
-4 | -0.1429 | 0.0061 | -0.037 | -23.4262
-3.5 | -0.0876 | 0.006 | -0.0365 | -14.6
-3 | -0.0325 | 0.00593 | -0.0359 | -5.4806
-2.5 | 0.023 | 0.00587 | -0.0355 | 3.9182
-2 | 0.0784 | 0.00582 | -0.0351 | 13.4708
-1.5 | 0.1338 | 0.00578 | -0.0346 | 23.1488
-1 | 0.1894 | 0.00574 | -0.0343 | 32.9965
-0.5 | 0.2446 | 0.00572 | -0.0338 | 42.7622
0 | 0.3001 | 0.00568 | -0.0335 | 52.8345
0.5 | 0.355 | 0.00569 | -0.033 | 62.3902
1 | 0.4106 | 0.00567 | -0.0327 | 72.4162
1.5 | 0.465 | 0.00568 | -0.0322 | 81.8662
2.5 | 0.5708 | 0.00552 | -0.0306 | 103.4058
3 | 0.6159 | 0.00503 | -0.0283 | 122.4453
3.5 | 0.6666 | 0.00499 | -0.0272 | 133.5872
4 | 0.7167 | 0.00495 | -0.0259 | 144.7879
4.5 | 0.7677 | 0.00493 | -0.0247 | 155.7201
5 | 0.8143 | 0.00493 | -0.0227 | 165.1724
5.5 | 0.862 | 0.005 | -0.0208 | 172.4
6 | 0.9124 | 0.00518 | -0.0197 | 176.139
6.5 | 0.963 | 0.00538 | -0.0186 | 178.9963
7 | 1.0146 | 0.00566 | -0.0178 | 179.258
7.5 | 1.0743 | 0.00604 | -0.019 | 177.8642
8 | 1.1421 | 0.00652 | -0.0222 | 175.1687
8.5 | 1.2067 | 0.00698 | -0.0246 | 172.8797
9 | 1.2646 | 0.00751 | -0.0256 | 168.3888
9.5 | 1.3091 | 0.008 | -0.0237 | 163.6375
10 | 1.3642 | 0.00858 | -0.0243 | 158.9977
10.5 | 1.4192 | 0.00916 | -0.0249 | 154.9345
11 | 1.4736 | 0.00974 | -0.0254 | 151.2936
11.5 | 1.5262 | 0.0104 | -0.0257 | 146.75
12 | 1.5788 | 0.01106 | -0.0261 | 142.7486
12.5 | 1.6301 | 0.01174 | -0.0263 | 138.8501
13 | 1.6439 | 0.01224 | -0.0186 | 134.3056
13.5 | 1.6675 | 0.01291 | -0.0133 | 129.1634
14 | 1.6971 | 0.01364 | -0.0097 | 124.4208
14.5 | 1.725 | 0.01455 | -0.0061 | 118.5567
15 | 1.751 | 0.01564 | -0.0027 | 111.9565
15.5 | 1.7756 | 0.01689 | 0.0005 | 105.1273
16 | 1.798 | 0.01841 | 0.0035 | 97.6643
16.5 | 1.8165 | 0.02033 | 0.0063 | 89.3507
17 | 1.8332 | 0.0226 | 0.0086 | 81.115
17.5 | 1.8436 | 0.02558 | 0.0106 | 72.0719
18 | 1.8527 | 0.02898 | 0.0119 | 63.9303
18.5 | 1.859 | 0.03293 | 0.0127 | 56.4531
19 | 1.8582 | 0.03786 | 0.0129 | 49.0808
19.5 | 1.8491 | 0.04399 | 0.0125 | 42.0346
20 | 1.8314 | 0.05128 | 0.0115 | 35.7137

## 131. Re 16M Mach 0.10 (1)
BIGFOIL.COM POLAR EXPORT
NACA35014
NACA35014 |  |  |  | Cl Max: | 1.704 | at alpha= | 15 | deg
JavaFoil+Calcfoil stall+Eppler ext transition |  |  |  | L/D Max: | 144.158 | at alpha= | 8 | deg
Re: | 16000000 |  |  | Cd Min: | 0.00796 | at alpha= | 3 | deg
Mach: | 0.1 |  |  | Cl=0 at alpha= | -2.6147 | deg
|  |  |  | @ Cl=0.1, Cd= | 0.0089446
|  |  |  | @ Cl=0.4, Cd= | 0.0091331
|  |  |  | @ Cl=0.6, Cd= | 0.00834
alpha (deg) | Cl | Cd | Cm | Cl/Cd
-17.5 | -0.807 | 0.1145 | -0.016 | -7.049
-17 | -0.817 | 0.10777 | -0.016 | -7.577
-16.5 | -0.823 | 0.10109 | -0.016 | -8.146
-16 | -0.827 | 0.09496 | -0.017 | -8.712
-15.5 | -0.829 | 0.08898 | -0.017 | -9.318
-15 | -0.829 | 0.08269 | -0.017 | -10.028
-14.5 | -0.827 | 0.07641 | -0.018 | -10.828
-14 | -0.825 | 0.06914 | -0.019 | -11.927
-13.5 | -0.823 | 0.06029 | -0.019 | -13.645
-13 | -0.885 | 0.02357 | -0.024 | -37.559
-12.5 | -0.912 | 0.01338 | -0.026 | -68.153
-12 | -0.905 | 0.01136 | -0.027 | -79.665
-11.5 | -0.884 | 0.01058 | -0.027 | -83.621
-11 | -0.857 | 0.00911 | -0.027 | -94.03
-10.5 | -0.824 | 0.00972 | -0.028 | -84.791
-10 | -0.788 | 0.00997 | -0.028 | -79.008
-9.5 | -0.748 | 0.00957 | -0.028 | -78.227
-9 | -0.705 | 0.00992 | -0.028 | -71.121
-8.5 | -0.66 | 0.0096 | -0.028 | -68.731
-8 | -0.612 | 0.01012 | -0.029 | -60.467
-7.5 | -0.562 | 0.00981 | -0.029 | -57.242
-7 | -0.51 | 0.00947 | -0.029 | -53.792
-6.5 | -0.456 | 0.00928 | -0.029 | -49.109
-6 | -0.401 | 0.00982 | -0.03 | -40.811
-5.5 | -0.344 | 0.00964 | -0.03 | -35.651
-5 | -0.286 | 0.0094 | -0.03 | -30.44
-4.5 | -0.227 | 0.00927 | -0.031 | -24.532
-4 | -0.168 | 0.00914 | -0.031 | -18.372
-3.5 | -0.108 | 0.00888 | -0.031 | -12.153
-3 | -0.047 | 0.00883 | -0.031 | -5.358
-2.5 | 0.014 | 0.00872 | -0.032 | 1.56
-2 | 0.075 | 0.00867 | -0.032 | 8.63
-1.5 | 0.136 | 0.00934 | -0.032 | 14.581
-1 | 0.198 | 0.00925 | -0.033 | 21.366
-0.5 | 0.259 | 0.00916 | -0.033 | 28.266
0 | 0.32 | 0.00909 | -0.033 | 35.195
0.5 | 0.381 | 0.00913 | -0.033 | 41.728
1 | 0.442 | 0.00914 | -0.034 | 48.345
1.5 | 0.503 | 0.00917 | -0.034 | 54.864
2 | 0.564 | 0.00822 | -0.034 | 68.542
2.5 | 0.624 | 0.00842 | -0.035 | 74.154
3 | 0.684 | 0.00796 | -0.035 | 85.979
3.5 | 0.745 | 0.0085 | -0.035 | 87.629
4 | 0.805 | 0.00863 | -0.036 | 93.197
4.5 | 0.864 | 0.00885 | -0.036 | 97.67
5 | 0.924 | 0.00851 | -0.036 | 108.566
5.5 | 0.983 | 0.00876 | -0.037 | 112.18
6 | 1.041 | 0.00946 | -0.037 | 110.049
6.5 | 1.099 | 0.00917 | -0.037 | 119.832
7 | 1.157 | 0.00897 | -0.038 | 128.904
7.5 | 1.213 | 0.00939 | -0.038 | 129.165
8 | 1.268 | 0.00879 | -0.038 | 144.158
8.5 | 1.32 | 0.01018 | -0.039 | 129.771
9 | 1.371 | 0.01069 | -0.039 | 128.239
9.5 | 1.419 | 0.01134 | -0.039 | 125.181
10 | 1.465 | 0.01202 | -0.039 | 121.812
10.5 | 1.507 | 0.01275 | -0.04 | 118.177
11 | 1.546 | 0.01353 | -0.04 | 114.225
11.5 | 1.58 | 0.01442 | -0.04 | 109.59
12 | 1.611 | 0.01544 | -0.04 | 104.339
12.5 | 1.638 | 0.01662 | -0.04 | 98.597
13 | 1.661 | 0.01799 | -0.041 | 92.32
13.5 | 1.679 | 0.01961 | -0.041 | 85.6
14 | 1.691 | 0.02149 | -0.041 | 78.687
14.5 | 1.7 | 0.0236 | -0.041 | 72.021
15 | 1.704 | 0.0261 | -0.041 | 65.261
15.5 | 1.703 | 0.0289 | -0.041 | 58.945
16 | 1.699 | 0.03199 | -0.041 | 53.131
16.5 | 1.691 | 0.03555 | -0.041 | 47.572
17 | 1.679 | 0.0393 | -0.041 | 42.716
17.5 | 1.661 | 0.0434 | -0.041 | 38.277
18 | 1.64 | 0.0479 | -0.041 | 34.243
18.5 | 1.616 | 0.05253 | -0.041 | 30.764
19 | 1.589 | 0.05771 | -0.041 | 27.53
19.5 | 1.559 | 0.06346 | -0.041 | 24.562
20 | 1.527 | 0.06914 | -0.041 | 22.082

## 132. Re 16M Mach 0.10 (2)
BIGFOIL.COM POLAR EXPORT
NACA35014
NACA35014 |  |  |  | Cl Max: | 1.8502 | at alpha= | 18.5 | deg
XFOIL ncrit=9 |  |  |  | L/D Max: | 179.754 | at alpha= | 7 | deg
Re: | 16000000 |  |  | Cd Min: | 0.05665 | at alpha= | 20 | deg
Mach: | 0.1 |  |  | Cl=0 at alpha= | -2.7074 | deg
|  |  |  | @ Cl=0.1, Cd= | 0.0058049
|  |  |  | @ Cl=0.4, Cd= | 0.005677
|  |  |  | @ Cl=0.6, Cd= | 0.0052519
alpha (deg) | Cl | Cd | Cm | Cl/Cd
-14 | -1.1632 | 0.01008 | -0.0673 | -115.3968
-13.5 | -1.1218 | 0.00974 | -0.0639 | -115.1745
-13 | -1.0779 | 0.00937 | -0.0611 | -115.0374
-12.5 | -1.0332 | 0.00904 | -0.0584 | -114.292
-12 | -0.9855 | 0.00875 | -0.0562 | -112.6286
-11.5 | -0.9371 | 0.00852 | -0.0542 | -109.9883
-11 | -0.8876 | 0.00832 | -0.0524 | -106.6827
-10.5 | -0.8375 | 0.00809 | -0.0507 | -103.5229
-10 | -0.7874 | 0.00785 | -0.049 | -100.3057
-9.5 | -0.7364 | 0.00763 | -0.0475 | -96.5138
-9 | -0.6842 | 0.00746 | -0.0462 | -91.7158
-8.5 | -0.6318 | 0.0073 | -0.045 | -86.5479
-8 | -0.5795 | 0.00711 | -0.0437 | -81.5049
-7.5 | -0.5262 | 0.00696 | -0.0426 | -75.6034
-7 | -0.4722 | 0.00683 | -0.0417 | -69.1362
-6.5 | -0.4185 | 0.00667 | -0.0408 | -62.7436
-6 | -0.3638 | 0.00654 | -0.04 | -55.6269
-5.5 | -0.3091 | 0.00642 | -0.0392 | -48.1464
-5 | -0.2543 | 0.00631 | -0.0385 | -40.3011
-4.5 | -0.1989 | 0.00619 | -0.0379 | -32.1325
-4 | -0.1437 | 0.00611 | -0.0373 | -23.5188
-3.5 | -0.0882 | 0.00601 | -0.0367 | -14.6755
-3 | -0.0326 | 0.00594 | -0.0362 | -5.4882
-2.5 | 0.0231 | 0.00588 | -0.0357 | 3.9286
-2 | 0.0789 | 0.00582 | -0.0353 | 13.5567
-1.5 | 0.1347 | 0.00578 | -0.0348 | 23.3045
-1 | 0.1906 | 0.00574 | -0.0344 | 33.2056
-0.5 | 0.2461 | 0.00573 | -0.034 | 42.9494
0 | 0.302 | 0.00569 | -0.0336 | 53.0756
0.5 | 0.3571 | 0.0057 | -0.0331 | 62.6491
1 | 0.4131 | 0.00567 | -0.0328 | 72.8571
1.5 | 0.4678 | 0.00569 | -0.0322 | 82.2144
2.5 | 0.5744 | 0.00553 | -0.0307 | 103.8698
3 | 0.6195 | 0.00504 | -0.0283 | 122.9167
3.5 | 0.6706 | 0.005 | -0.0271 | 134.12
4 | 0.7208 | 0.00496 | -0.0258 | 145.3226
4.5 | 0.7723 | 0.00494 | -0.0246 | 156.336
5 | 0.8191 | 0.00494 | -0.0225 | 165.8097
5.5 | 0.867 | 0.00502 | -0.0206 | 172.7092
6 | 0.9178 | 0.0052 | -0.0194 | 176.5
6.5 | 0.9686 | 0.0054 | -0.0182 | 179.3704
7 | 1.021 | 0.00568 | -0.0175 | 179.7535
7.5 | 1.0815 | 0.00607 | -0.0188 | 178.1713
8 | 1.1505 | 0.00655 | -0.022 | 175.6489
8.5 | 1.2153 | 0.00703 | -0.0243 | 172.8734
9 | 1.2732 | 0.00757 | -0.0252 | 168.1902
9.5 | 1.3183 | 0.00807 | -0.0232 | 163.3581
10 | 1.3736 | 0.00867 | -0.0237 | 158.4314
10.5 | 1.4292 | 0.00925 | -0.0242 | 154.5081
11 | 1.4837 | 0.00987 | -0.0246 | 150.3242
11.5 | 1.537 | 0.01054 | -0.0249 | 145.8254
12 | 1.5899 | 0.01125 | -0.0251 | 141.3244
12.5 | 1.6301 | 0.01187 | -0.0228 | 137.3294
13 | 1.6471 | 0.01241 | -0.0156 | 132.7236
13.5 | 1.6727 | 0.01316 | -0.0108 | 127.1049
14 | 1.7018 | 0.01399 | -0.007 | 121.644
14.5 | 1.7305 | 0.01493 | -0.0035 | 115.9076
15 | 1.7547 | 0.01619 | 0.0001 | 108.3817
15.5 | 1.7791 | 0.01757 | 0.0032 | 101.2578
16 | 1.7993 | 0.01935 | 0.0063 | 92.9871
16.5 | 1.8181 | 0.02143 | 0.0089 | 84.839
17 | 1.8316 | 0.02412 | 0.0111 | 75.937
17.5 | 1.8403 | 0.0275 | 0.0128 | 66.92
18 | 1.8472 | 0.03135 | 0.0139 | 58.9219
18.5 | 1.8502 | 0.03589 | 0.0143 | 51.552
19 | 1.844 | 0.04164 | 0.0142 | 44.2843
19.5 | 1.8287 | 0.04865 | 0.0134 | 37.5889
20 | 1.8069 | 0.05665 | 0.012 | 31.8959

## 133. Re 16M Mach 0.25 (1)
BIGFOIL.COM POLAR EXPORT
NACA35014
NACA35014 |  |  |  | Cl Max: | 1.653 | at alpha= | 13.5 | deg
JavaFoil+Calcfoil stall+Eppler ext transition |  |  |  | L/D Max: | 140.744 | at alpha= | 7.5 | deg
Re: | 16000000 |  |  | Cd Min: | 0.00798 | at alpha= | 2.5 | deg
Mach: | 0.25 |  |  | Cl=0 at alpha= | -2.6111 | deg
|  |  |  | @ Cl=0.1, Cd= | 0.0088298
|  |  |  | @ Cl=0.4, Cd= | 0.0093229
|  |  |  | @ Cl=0.6, Cd= | 0.0082644
alpha (deg) | Cl | Cd | Cm | Cl/Cd
-16 | -0.627 | 0.11131 | -0.015 | -5.629
-15.5 | -0.653 | 0.10374 | -0.016 | -6.291
-15 | -0.675 | 0.09629 | -0.016 | -7.009
-14.5 | -0.693 | 0.08982 | -0.016 | -7.717
-14 | -0.707 | 0.0836 | -0.017 | -8.457
-13.5 | -0.717 | 0.07748 | -0.017 | -9.25
-13 | -0.722 | 0.07142 | -0.018 | -10.114
-12.5 | -0.725 | 0.06467 | -0.019 | -11.206
-12 | -0.725 | 0.05708 | -0.02 | -12.697
-11.5 | -0.787 | 0.0216 | -0.025 | -36.466
-11 | -0.822 | 0.01163 | -0.028 | -70.663
-10.5 | -0.805 | 0.01062 | -0.028 | -75.82
-10 | -0.778 | 0.00949 | -0.028 | -81.99
-9.5 | -0.745 | 0.00953 | -0.029 | -78.192
-9 | -0.706 | 0.00973 | -0.029 | -72.571
-8.5 | -0.664 | 0.01001 | -0.029 | -66.366
-8 | -0.618 | 0.00963 | -0.029 | -64.183
-7.5 | -0.57 | 0.01014 | -0.03 | -56.171
-7 | -0.518 | 0.00983 | -0.03 | -52.723
-6.5 | -0.465 | 0.00957 | -0.03 | -48.56
-6 | -0.409 | 0.00931 | -0.031 | -43.944
-5.5 | -0.352 | 0.00989 | -0.031 | -35.573
-5 | -0.293 | 0.00963 | -0.031 | -30.4
-4.5 | -0.233 | 0.00946 | -0.031 | -24.622
-4 | -0.172 | 0.00932 | -0.032 | -18.486
-3.5 | -0.111 | 0.00912 | -0.032 | -12.142
-3 | -0.049 | 0.00901 | -0.032 | -5.388
-2.5 | 0.014 | 0.00889 | -0.032 | 1.571
-2 | 0.077 | 0.00887 | -0.033 | 8.658
-1.5 | 0.14 | 0.00876 | -0.033 | 15.965
-1 | 0.203 | 0.00943 | -0.033 | 21.54
-0.5 | 0.266 | 0.00934 | -0.034 | 28.479
0 | 0.329 | 0.00931 | -0.034 | 35.316
0.5 | 0.391 | 0.00932 | -0.034 | 42.011
1 | 0.454 | 0.00934 | -0.035 | 48.63
1.5 | 0.516 | 0.00937 | -0.035 | 55.141
2 | 0.579 | 0.00841 | -0.035 | 68.787
2.5 | 0.641 | 0.00798 | -0.036 | 80.263
3 | 0.703 | 0.00812 | -0.036 | 86.546
3.5 | 0.765 | 0.00837 | -0.036 | 91.308
4 | 0.826 | 0.00889 | -0.037 | 92.901
4.5 | 0.887 | 0.00824 | -0.037 | 107.61
5 | 0.948 | 0.00878 | -0.037 | 108.002
5.5 | 1.008 | 0.00852 | -0.038 | 118.33
6 | 1.068 | 0.0088 | -0.038 | 121.322
6.5 | 1.127 | 0.00901 | -0.038 | 125.078
7 | 1.186 | 0.00886 | -0.039 | 133.773
7.5 | 1.243 | 0.00883 | -0.039 | 140.744
8 | 1.298 | 0.01022 | -0.039 | 127.02
8.5 | 1.35 | 0.01075 | -0.04 | 125.591
9 | 1.4 | 0.0114 | -0.04 | 122.812
9.5 | 1.446 | 0.01215 | -0.04 | 119.026
10 | 1.489 | 0.01299 | -0.04 | 114.629
10.5 | 1.528 | 0.01393 | -0.041 | 109.714
11 | 1.562 | 0.01496 | -0.041 | 104.416
11.5 | 1.592 | 0.01614 | -0.041 | 98.595
12 | 1.615 | 0.01757 | -0.041 | 91.925
12.5 | 1.634 | 0.01921 | -0.041 | 85.048
13 | 1.647 | 0.02119 | -0.041 | 77.726
13.5 | 1.653 | 0.02349 | -0.041 | 70.364
14 | 1.652 | 0.02615 | -0.041 | 63.165
14.5 | 1.644 | 0.02927 | -0.041 | 56.17
15 | 1.631 | 0.03274 | -0.041 | 49.824
15.5 | 1.611 | 0.03676 | -0.041 | 43.836
16 | 1.586 | 0.04112 | -0.041 | 38.567
16.5 | 1.554 | 0.04597 | -0.041 | 33.81
17 | 1.515 | 0.05117 | -0.041 | 29.611
17.5 | 1.468 | 0.05693 | -0.041 | 25.784
18 | 1.414 | 0.06352 | -0.041 | 22.262
18.5 | 1.355 | 0.07037 | -0.041 | 19.261

## 134. Re 16M Mach 0.25 (2)
BIGFOIL.COM POLAR EXPORT
NACA35014
NACA35014 |  |  |  | Cl Max: | 1.8091 | at alpha= | 16.5 | deg
XFOIL ncrit=9 |  |  |  | L/D Max: | 182.397 | at alpha= | 7 | deg
Re: | 16000000 |  |  | Cd Min: | 0.08784 | at alpha= | 20 | deg
Mach: | 0.25 |  |  | Cl=0 at alpha= | -2.7103 | deg
|  |  |  | @ Cl=0.1, Cd= | 0.0058474
|  |  |  | @ Cl=0.4, Cd= | 0.0057293
|  |  |  | @ Cl=0.6, Cd= | 0.005536
alpha (deg) | Cl | Cd | Cm | Cl/Cd
-14 | -1.214 | 0.01127 | -0.0845 | -107.7196
-13.5 | -1.1729 | 0.01082 | -0.0792 | -108.4011
-13 | -1.1269 | 0.01038 | -0.0749 | -108.5645
-12.5 | -1.0795 | 0.01001 | -0.0709 | -107.8422
-12 | -1.0296 | 0.00958 | -0.0675 | -107.4739
-11.5 | -0.9797 | 0.00916 | -0.0642 | -106.9541
-11 | -0.9282 | 0.00881 | -0.0612 | -105.3575
-10.5 | -0.8749 | 0.00853 | -0.0587 | -102.5674
-10 | -0.8211 | 0.00829 | -0.0563 | -99.047
-9.5 | -0.7669 | 0.00802 | -0.0541 | -95.6234
-9 | -0.7128 | 0.00775 | -0.052 | -91.9742
-8.5 | -0.658 | 0.00754 | -0.0501 | -87.2679
-8 | -0.602 | 0.00736 | -0.0484 | -81.7935
-7.5 | -0.5468 | 0.00716 | -0.0468 | -76.3687
-7 | -0.4907 | 0.00698 | -0.0453 | -70.3009
-6.5 | -0.4339 | 0.00683 | -0.0441 | -63.5286
-6 | -0.3774 | 0.00665 | -0.0429 | -56.7519
-5.5 | -0.32 | 0.00652 | -0.0419 | -49.0798
-5 | -0.2633 | 0.00638 | -0.0408 | -41.2696
-4.5 | -0.2056 | 0.00627 | -0.04 | -32.7911
-4 | -0.1485 | 0.00616 | -0.0391 | -24.1071
-3.5 | -0.091 | 0.00607 | -0.0383 | -14.9918
-3 | -0.0332 | 0.00599 | -0.0377 | -5.5426
-2.5 | 0.0241 | 0.00593 | -0.037 | 4.0641
-2 | 0.0819 | 0.00586 | -0.0364 | 13.9761
-1.5 | 0.1392 | 0.00582 | -0.0358 | 23.9175
-1 | 0.1972 | 0.00577 | -0.0353 | 34.1768
-0.5 | 0.2544 | 0.00577 | -0.0347 | 44.0901
0 | 0.3122 | 0.00573 | -0.0343 | 54.4852
0.5 | 0.3691 | 0.00574 | -0.0337 | 64.3031
1 | 0.4268 | 0.00572 | -0.0332 | 74.6154
1.5 | 0.4833 | 0.00573 | -0.0326 | 84.3455
2 | 0.54 | 0.0057 | -0.032 | 94.7368
2.5 | 0.5941 | 0.0056 | -0.0309 | 106.0893
3 | 0.6393 | 0.00511 | -0.0281 | 125.1076
3.5 | 0.6925 | 0.00505 | -0.0268 | 137.1287
4 | 0.7438 | 0.00502 | -0.0251 | 148.1673
4.5 | 0.797 | 0.00503 | -0.0238 | 158.4493
5 | 0.8456 | 0.00501 | -0.0214 | 168.7824
5.5 | 0.8944 | 0.00511 | -0.0191 | 175.0294
6 | 0.947 | 0.00529 | -0.0176 | 179.017
6.5 | 0.9993 | 0.00551 | -0.0161 | 181.3612
7 | 1.0579 | 0.0058 | -0.016 | 182.3966
7.5 | 1.1242 | 0.00624 | -0.0177 | 180.1603
8 | 1.1972 | 0.00675 | -0.0209 | 177.363
8.5 | 1.2635 | 0.00728 | -0.0226 | 173.5577
9 | 1.32 | 0.00788 | -0.0222 | 167.5127
9.5 | 1.3696 | 0.00844 | -0.0203 | 162.2749
10 | 1.4268 | 0.00915 | -0.0202 | 155.9344
10.5 | 1.4837 | 0.00989 | -0.0201 | 150.0202
11 | 1.5412 | 0.01062 | -0.02 | 145.1224
11.5 | 1.5917 | 0.01144 | -0.0187 | 139.1346
12 | 1.6202 | 0.0121 | -0.013 | 133.9008
12.5 | 1.6433 | 0.01288 | -0.0067 | 127.5854
13 | 1.6735 | 0.01377 | -0.002 | 121.5323
13.5 | 1.7009 | 0.01494 | 0.0025 | 113.8487
14 | 1.7274 | 0.01632 | 0.0066 | 105.8456
14.5 | 1.7504 | 0.01807 | 0.0104 | 96.8677
15 | 1.7729 | 0.02011 | 0.0137 | 88.1601
15.5 | 1.7868 | 0.02299 | 0.0166 | 77.7207
16 | 1.8007 | 0.02623 | 0.0187 | 68.6504
16.5 | 1.8091 | 0.03029 | 0.0201 | 59.726
17 | 1.8031 | 0.03599 | 0.0208 | 50.1
17.5 | 1.7957 | 0.04217 | 0.0208 | 42.5824
18 | 1.78 | 0.04948 | 0.02 | 35.9741
18.5 | 1.7549 | 0.058 | 0.0184 | 30.2569
19 | 1.7253 | 0.06719 | 0.0164 | 25.6779
19.5 | 1.6918 | 0.07707 | 0.0137 | 21.9515
20 | 1.6539 | 0.08784 | 0.0102 | 18.8286

## 135. Re 16M Mach 0.50 (1)
BIGFOIL.COM POLAR EXPORT
NACA35014
NACA35014 |  |  |  | Cl Max: | 1.507 | at alpha= | 10 | deg
JavaFoil+Calcfoil stall+Eppler ext transition |  |  |  | L/D Max: | 136.046 | at alpha= | 5.5 | deg
Re: | 16000000 |  |  | Cd Min: | 0.00802 | at alpha= | 3 | deg
Mach: | 0.5 |  |  | Cl=0 at alpha= | -2.6143 | deg
|  |  |  | @ Cl=0.1, Cd= | 0.00912
|  |  |  | @ Cl=0.4, Cd= | 0.0089766
|  |  |  | @ Cl=0.6, Cd= | 0.0087752
alpha (deg) | Cl | Cd | Cm | Cl/Cd
-20 | -0.951 | 0.18832 | -0.017 | -5.048
-19.5 | -0.926 | 0.16632 | -0.017 | -5.566
-19 | -0.901 | 0.1508 | -0.017 | -5.972
-18.5 | -0.872 | 0.15286 | -0.017 | -5.702
-18 | -0.845 | 0.14737 | -0.017 | -5.731
-17.5 | -0.819 | 0.13268 | -0.017 | -6.175
-17 | -0.794 | 0.12164 | -0.018 | -6.527
-16.5 | -0.763 | 0.12924 | -0.017 | -5.907
-16 | -0.739 | 0.11246 | -0.018 | -6.568
-15.5 | -0.711 | 0.10881 | -0.018 | -6.535
-15 | -0.683 | 0.10758 | -0.017 | -6.345
-14.5 | -0.659 | 0.09297 | -0.018 | -7.085
-14 | -0.628 | 0.09524 | -0.017 | -6.595
-13.5 | -0.603 | 0.08499 | -0.018 | -7.101
-13 | -0.58 | 0.07524 | -0.019 | -7.71
-12.5 | -0.548 | 0.07729 | -0.018 | -7.09
-12 | -0.527 | 0.0653 | -0.02 | -8.074
-11.5 | -0.493 | 0.0712 | -0.018 | -6.922
-11 | -0.47 | 0.06199 | -0.02 | -7.575
-10.5 | -0.438 | 0.06472 | -0.018 | -6.767
-10 | -0.414 | 0.05655 | -0.02 | -7.321
-9.5 | -0.383 | 0.05816 | -0.019 | -6.588
-9 | -0.36 | 0.04988 | -0.021 | -7.207
-8.5 | -0.329 | 0.05046 | -0.02 | -6.528
-8 | -0.301 | 0.04904 | -0.02 | -6.139
-7.5 | -0.425 | 0.04046 | -0.023 | -10.508
-7 | -0.511 | 0.00934 | -0.033 | -54.707
-6.5 | -0.48 | 0.00975 | -0.034 | -49.214
-6 | -0.434 | 0.00999 | -0.034 | -43.464
-5.5 | -0.379 | 0.00965 | -0.034 | -39.284
-5 | -0.319 | 0.01003 | -0.035 | -31.827
-4.5 | -0.256 | 0.00975 | -0.035 | -26.246
-4 | -0.19 | 0.00948 | -0.035 | -20.067
-3.5 | -0.123 | 0.00938 | -0.036 | -13.086
-3 | -0.054 | 0.00996 | -0.036 | -5.416
-2.5 | 0.016 | 0.00973 | -0.036 | 1.598
-2 | 0.086 | 0.00914 | -0.037 | 9.367
-1.5 | 0.156 | 0.00904 | -0.037 | 17.271
-1 | 0.227 | 0.00899 | -0.037 | 25.22
-0.5 | 0.297 | 0.00896 | -0.038 | 33.135
0 | 0.367 | 0.00892 | -0.038 | 41.138
0.5 | 0.437 | 0.00904 | -0.038 | 48.295
1 | 0.506 | 0.00912 | -0.039 | 55.506
1.5 | 0.576 | 0.00913 | -0.039 | 63.04
2 | 0.645 | 0.00811 | -0.039 | 79.499
2.5 | 0.714 | 0.00834 | -0.04 | 85.539
3 | 0.782 | 0.00802 | -0.04 | 97.569
3.5 | 0.85 | 0.00827 | -0.041 | 102.84
4 | 0.918 | 0.00806 | -0.041 | 113.871
4.5 | 0.985 | 0.00842 | -0.041 | 116.985
5 | 1.051 | 0.00828 | -0.042 | 127.019
5.5 | 1.116 | 0.00821 | -0.042 | 136.046
6 | 1.18 | 0.00968 | -0.042 | 121.973
6.5 | 1.243 | 0.01045 | -0.043 | 118.94
7 | 1.303 | 0.01144 | -0.043 | 113.841
7.5 | 1.358 | 0.01227 | -0.043 | 110.679
8 | 1.408 | 0.01339 | -0.043 | 105.21
8.5 | 1.45 | 0.01486 | -0.044 | 97.575
9 | 1.482 | 0.01678 | -0.044 | 88.302
9.5 | 1.502 | 0.01922 | -0.043 | 78.124
10 | 1.507 | 0.02229 | -0.043 | 67.621
10.5 | 1.49 | 0.0262 | -0.043 | 56.881
11 | 1.439 | 0.0313 | -0.043 | 45.984
11.5 | 1.299 | 0.03863 | -0.042 | 33.622
12 | 0.901 | 0.04653 | -0.041 | 19.373
12.5 | 0.929 | 0.04872 | -0.042 | 19.077
13 | 0.951 | 0.05524 | -0.041 | 17.223
13.5 | 0.974 | 0.06151 | -0.041 | 15.84
14 | 0.989 | 0.07573 | -0.04 | 13.053
14.5 | 1 | 0.09404 | -0.039 | 10.636
15 | 1.008 | 0.11719 | -0.036 | 8.604

## 136. Re 16M Mach 0.50 (2)
BIGFOIL.COM POLAR EXPORT
NACA35014
NACA35014 |  |  |  | Cl Max: | 1.7504 | at alpha= | 13 | deg
XFOIL ncrit=9 |  |  |  | L/D Max: | 188.363 | at alpha= | 6.5 | deg
Re: | 16000000 |  |  | Cd Min: | 0.12825 | at alpha= | 18 | deg
Mach: | 0.5 |  |  | Cl=0 at alpha= | -2.7188 | deg
|  |  |  | @ Cl=0.1, Cd= | 0.0060643
|  |  |  | @ Cl=0.4, Cd= | 0.0059205
|  |  |  | @ Cl=0.6, Cd= | 0.0059746
alpha (deg) | Cl | Cd | Cm | Cl/Cd
-13.5 | -0.495 | 0.09775 | -0.0741 | -5.0639
-13 | -0.4958 | 0.0841 | -0.0906 | -5.8954
-12.5 | -0.5019 | 0.07247 | -0.1035 | -6.9256
-12 | -0.5185 | 0.0617 | -0.1138 | -8.4036
-11.5 | -0.5304 | 0.05059 | -0.1252 | -10.4843
-11 | -0.5564 | 0.04148 | -0.1321 | -13.4137
-10.5 | -0.5894 | 0.03548 | -0.1303 | -16.6122
-10 | -0.6311 | 0.03044 | -0.122 | -20.7326
-9.5 | -0.6758 | 0.02564 | -0.1096 | -26.3573
-9 | -0.7142 | 0.01908 | -0.0985 | -37.4319
-8.5 | -0.7318 | 0.01322 | -0.0871 | -55.3555
-8 | -0.7064 | 0.0096 | -0.0775 | -73.5833
-7.5 | -0.6461 | 0.00841 | -0.071 | -76.8252
-7 | -0.5782 | 0.0079 | -0.0661 | -73.1899
-6.5 | -0.5088 | 0.00754 | -0.0621 | -67.4801
-6 | -0.4405 | 0.00723 | -0.0586 | -60.9267
-5.5 | -0.3722 | 0.00702 | -0.0555 | -53.0199
-5 | -0.3047 | 0.00679 | -0.0527 | -44.8748
-4.5 | -0.237 | 0.00662 | -0.0504 | -35.8006
-4 | -0.1705 | 0.00646 | -0.0481 | -26.3932
-3.5 | -0.1035 | 0.00632 | -0.0463 | -16.3766
-3 | -0.0374 | 0.00623 | -0.0445 | -6.0032
-2.5 | 0.0291 | 0.00612 | -0.043 | 4.7549
-2 | 0.0946 | 0.00607 | -0.0415 | 15.5848
-1.5 | 0.1608 | 0.006 | -0.0403 | 26.8
-1 | 0.2261 | 0.00598 | -0.0391 | 37.8094
-0.5 | 0.2921 | 0.00594 | -0.038 | 49.1751
0 | 0.3572 | 0.00594 | -0.0369 | 60.1347
0.5 | 0.4229 | 0.00591 | -0.0358 | 71.5567
1 | 0.4877 | 0.00595 | -0.0347 | 81.9664
1.5 | 0.5527 | 0.00596 | -0.0335 | 92.7349
2 | 0.6173 | 0.00598 | -0.0322 | 103.2274
2.5 | 0.6798 | 0.00594 | -0.0305 | 114.4444
3 | 0.7286 | 0.0054 | -0.0262 | 134.9259
3.5 | 0.7872 | 0.00538 | -0.0236 | 146.3197
4 | 0.8463 | 0.00532 | -0.0209 | 159.0789
4.5 | 0.9052 | 0.00542 | -0.018 | 167.0111
5 | 0.9597 | 0.00542 | -0.014 | 177.0664
5.5 | 1.0123 | 0.00551 | -0.0094 | 183.7205
6 | 1.0687 | 0.00575 | -0.0056 | 185.8609
6.5 | 1.1509 | 0.00611 | -0.0067 | 188.3633
7.5 | 1.331 | 0.00713 | -0.0113 | 186.676
8 | 1.408 | 0.00787 | -0.0107 | 178.9072
8.5 | 1.4603 | 0.00857 | -0.0054 | 170.3967
9.5 | 1.5877 | 0.01067 | 0.0005 | 148.8004
10 | 1.6407 | 0.01207 | 0.0048 | 135.9321
10.5 | 1.6657 | 0.0135 | 0.0134 | 123.3852
11 | 1.6881 | 0.01548 | 0.0211 | 109.0504
11.5 | 1.7137 | 0.01798 | 0.027 | 95.3115
12 | 1.7348 | 0.0213 | 0.0318 | 81.446
12.5 | 1.7487 | 0.02566 | 0.0351 | 68.1489
13 | 1.7504 | 0.03136 | 0.0372 | 55.8163
13.5 | 1.7289 | 0.03908 | 0.0379 | 44.24
14 | 1.6937 | 0.04792 | 0.0376 | 35.3443
14.5 | 1.6479 | 0.05769 | 0.0362 | 28.5647
15 | 1.5964 | 0.0683 | 0.0336 | 23.3734
15.5 | 1.5575 | 0.07832 | 0.0308 | 19.8864
16.5 | 1.4936 | 0.09833 | 0.0239 | 15.1897
17 | 1.4631 | 0.10871 | 0.0195 | 13.4587
17.5 | 1.44 | 0.11872 | 0.0151 | 12.1294
18 | 1.4236 | 0.12825 | 0.0107 | 11.1002

## 137. Re 18M Mach 0.00 (1)
BIGFOIL.COM POLAR EXPORT
NACA35014
NACA35014 |  |  |  | Cl Max: | 1.718 | at alpha= | 15.5 | deg
JavaFoil+Calcfoil stall+Eppler ext transition |  |  |  | L/D Max: | 143.779 | at alpha= | 8.5 | deg
Re: | 18000000 |  |  | Cd Min: | 0.00831 | at alpha= | 2.5 | deg
Mach: | 0 |  |  | Cl=0 at alpha= | -2.6147 | deg
|  |  |  | @ Cl=0.1, Cd= | 0.0092107
|  |  |  | @ Cl=0.4, Cd= | 0.0089597
|  |  |  | @ Cl=0.6, Cd= | 0.0085305
alpha (deg) | Cl | Cd | Cm | Cl/Cd
-18 | -0.832 | 0.1176 | -0.016 | -7.074
-17.5 | -0.84 | 0.11085 | -0.016 | -7.579
-17 | -0.846 | 0.10447 | -0.016 | -8.102
-16.5 | -0.851 | 0.09784 | -0.017 | -8.695
-16 | -0.852 | 0.09131 | -0.017 | -9.335
-15.5 | -0.852 | 0.0852 | -0.017 | -9.999
-15 | -0.85 | 0.07875 | -0.018 | -10.795
-14.5 | -0.846 | 0.07248 | -0.018 | -11.676
-14 | -0.845 | 0.06286 | -0.019 | -13.451
-13.5 | -0.9 | 0.028 | -0.023 | -32.132
-13 | -0.932 | 0.01472 | -0.025 | -63.304
-12.5 | -0.931 | 0.01186 | -0.026 | -78.474
-12 | -0.914 | 0.01085 | -0.027 | -84.267
-11.5 | -0.889 | 0.01033 | -0.027 | -86.112
-11 | -0.859 | 0.00934 | -0.027 | -91.979
-10.5 | -0.826 | 0.00944 | -0.027 | -87.43
-10 | -0.789 | 0.00964 | -0.028 | -81.774
-9.5 | -0.748 | 0.01002 | -0.028 | -74.701
-9 | -0.705 | 0.00967 | -0.028 | -72.876
-8.5 | -0.658 | 0.01009 | -0.028 | -65.229
-8 | -0.61 | 0.00978 | -0.029 | -62.421
-7.5 | -0.56 | 0.00959 | -0.029 | -58.405
-7 | -0.508 | 0.00927 | -0.029 | -54.806
-6.5 | -0.454 | 0.0099 | -0.029 | -45.884
-6 | -0.399 | 0.00967 | -0.03 | -41.246
-5.5 | -0.342 | 0.00944 | -0.03 | -36.284
-5 | -0.285 | 0.00922 | -0.03 | -30.872
-4.5 | -0.226 | 0.00911 | -0.03 | -24.831
-4 | -0.167 | 0.00896 | -0.031 | -18.659
-3.5 | -0.107 | 0.00876 | -0.031 | -12.252
-3 | -0.047 | 0.00867 | -0.031 | -5.429
-2.5 | 0.014 | 0.00857 | -0.031 | 1.579
-2 | 0.074 | 0.00924 | -0.032 | 8.054
-1.5 | 0.136 | 0.00917 | -0.032 | 14.782
-1 | 0.197 | 0.00909 | -0.032 | 21.642
-0.5 | 0.258 | 0.00899 | -0.033 | 28.66
0 | 0.318 | 0.00894 | -0.033 | 35.64
0.5 | 0.379 | 0.00897 | -0.033 | 42.262
1 | 0.44 | 0.00894 | -0.034 | 49.187
1.5 | 0.5 | 0.00897 | -0.034 | 55.795
2 | 0.561 | 0.00894 | -0.034 | 62.714
2.5 | 0.621 | 0.00831 | -0.035 | 74.723
3 | 0.681 | 0.00887 | -0.035 | 76.781
3.5 | 0.741 | 0.00838 | -0.035 | 88.479
4 | 0.801 | 0.00857 | -0.035 | 93.473
4.5 | 0.86 | 0.00877 | -0.036 | 98.035
5 | 0.919 | 0.00902 | -0.036 | 101.903
5.5 | 0.978 | 0.00864 | -0.036 | 113.196
6 | 1.036 | 0.00939 | -0.037 | 110.397
6.5 | 1.094 | 0.00911 | -0.037 | 120.112
7 | 1.151 | 0.00947 | -0.037 | 121.652
7.5 | 1.208 | 0.00933 | -0.038 | 129.492
8 | 1.262 | 0.00921 | -0.038 | 137.068
8.5 | 1.315 | 0.00915 | -0.038 | 143.779
9 | 1.366 | 0.01058 | -0.039 | 129.104
9.5 | 1.414 | 0.01116 | -0.039 | 126.748
10 | 1.46 | 0.01179 | -0.039 | 123.841
10.5 | 1.503 | 0.01245 | -0.04 | 120.688
11 | 1.543 | 0.01315 | -0.04 | 117.295
11.5 | 1.579 | 0.01397 | -0.04 | 113.021
12 | 1.611 | 0.01488 | -0.04 | 108.306
12.5 | 1.639 | 0.01592 | -0.04 | 102.987
13 | 1.664 | 0.01714 | -0.04 | 97.112
13.5 | 1.684 | 0.0186 | -0.041 | 90.534
14 | 1.698 | 0.02022 | -0.041 | 83.981
14.5 | 1.709 | 0.02221 | -0.041 | 76.946
15 | 1.715 | 0.02441 | -0.041 | 70.276
15.5 | 1.718 | 0.02689 | -0.041 | 63.895
16 | 1.717 | 0.02984 | -0.041 | 57.516
16.5 | 1.712 | 0.03297 | -0.041 | 51.929
17 | 1.703 | 0.03642 | -0.041 | 46.747
17.5 | 1.688 | 0.04035 | -0.041 | 41.84
18 | 1.671 | 0.0444 | -0.041 | 37.636
18.5 | 1.651 | 0.04873 | -0.041 | 33.878
19 | 1.627 | 0.05372 | -0.041 | 30.294
19.5 | 1.602 | 0.05892 | -0.041 | 27.182
20 | 1.574 | 0.06429 | -0.041 | 24.483

## 138. Re 18M Mach 0.00 (2)
BIGFOIL.COM POLAR EXPORT
NACA35014
NACA35014 |  |  |  | Cl Max: | 1.8723 | at alpha= | 18.5 | deg
XFOIL ncrit=9 |  |  |  | L/D Max: | 180.749 | at alpha= | 7 | deg
Re: | 18000000 |  |  | Cd Min: | 0.04927 | at alpha= | 20 | deg
Mach: | 0 |  |  | Cl=0 at alpha= | -2.7042 | deg
|  |  |  | @ Cl=0.1, Cd= | 0.0057121
|  |  |  | @ Cl=0.4, Cd= | 0.0056019
|  |  |  | @ Cl=0.6, Cd= | 0.0052705
alpha (deg) | Cl | Cd | Cm | Cl/Cd
-14.5 | -1.2031 | 0.01003 | -0.0661 | -119.9501
-13.5 | -1.1203 | 0.00945 | -0.06 | -118.5503
-12.5 | -1.03 | 0.0088 | -0.0554 | -117.0455
-12 | -0.9824 | 0.00853 | -0.0535 | -115.17
-11.5 | -0.9338 | 0.00831 | -0.0518 | -112.3706
-11 | -0.8842 | 0.00811 | -0.0502 | -109.0259
-10.5 | -0.8341 | 0.00791 | -0.0488 | -105.4488
-10 | -0.7842 | 0.00769 | -0.0473 | -101.9766
-9.5 | -0.7335 | 0.00747 | -0.0459 | -98.1928
-9 | -0.6817 | 0.00731 | -0.0448 | -93.2558
-8.5 | -0.6293 | 0.00716 | -0.0437 | -87.8911
-8 | -0.5773 | 0.00699 | -0.0426 | -82.5894
-7.5 | -0.5243 | 0.00683 | -0.0416 | -76.7643
-7 | -0.4704 | 0.00671 | -0.0408 | -70.1043
-6.5 | -0.4169 | 0.00655 | -0.04 | -63.6489
-6 | -0.3627 | 0.00643 | -0.0392 | -56.4075
-5.5 | -0.308 | 0.00631 | -0.0386 | -48.8114
-5 | -0.2534 | 0.00619 | -0.038 | -40.937
-4.5 | -0.1985 | 0.00609 | -0.0374 | -32.5944
-4 | -0.1432 | 0.00599 | -0.0369 | -23.9065
-3.5 | -0.0884 | 0.00592 | -0.0363 | -14.9324
-3 | -0.0326 | 0.00584 | -0.0359 | -5.5822
-2.5 | 0.0225 | 0.0058 | -0.0354 | 3.8793
-2 | 0.0783 | 0.00572 | -0.0351 | 13.6888
-1.5 | 0.1335 | 0.0057 | -0.0346 | 23.4211
-1 | 0.1893 | 0.00565 | -0.0343 | 33.5044
-0.5 | 0.2446 | 0.00564 | -0.0338 | 43.3688
0 | 0.3003 | 0.00561 | -0.0335 | 53.5294
0.5 | 0.3554 | 0.00561 | -0.0331 | 63.3512
1 | 0.4107 | 0.0056 | -0.0327 | 73.3393
1.5 | 0.4655 | 0.0056 | -0.0323 | 83.125
2 | 0.5199 | 0.0056 | -0.0318 | 92.8393
2.5 | 0.5735 | 0.00552 | -0.0311 | 103.8949
3 | 0.6181 | 0.0051 | -0.0288 | 121.1961
3.5 | 0.6693 | 0.00498 | -0.0277 | 134.3976
4 | 0.7195 | 0.00496 | -0.0264 | 145.0605
4.5 | 0.7704 | 0.00497 | -0.0253 | 155.0101
5 | 0.8186 | 0.00492 | -0.0236 | 166.3821
5.5 | 0.8649 | 0.00496 | -0.0215 | 174.375
6 | 0.9153 | 0.00516 | -0.0203 | 177.3837
6.5 | 0.965 | 0.00537 | -0.0191 | 179.702
7 | 1.014 | 0.00561 | -0.0177 | 180.7487
7.5 | 1.0693 | 0.00597 | -0.0179 | 179.1122
8 | 1.1336 | 0.00643 | -0.0202 | 176.2986
8.5 | 1.201 | 0.0069 | -0.0233 | 174.058
9 | 1.262 | 0.00743 | -0.025 | 169.852
9.5 | 1.3132 | 0.00794 | -0.0246 | 165.3904
10 | 1.3613 | 0.00847 | -0.0235 | 160.7202
10.5 | 1.4157 | 0.00906 | -0.024 | 156.2583
11 | 1.4702 | 0.00962 | -0.0246 | 152.8274
11.5 | 1.5237 | 0.01021 | -0.025 | 149.236
12 | 1.5758 | 0.01089 | -0.0253 | 144.7016
12.5 | 1.6276 | 0.01155 | -0.0256 | 140.9177
13 | 1.6529 | 0.01207 | -0.0203 | 136.9428
13.5 | 1.6748 | 0.01266 | -0.0145 | 132.2907
14 | 1.7029 | 0.01342 | -0.0105 | 126.8927
14.5 | 1.7331 | 0.01421 | -0.0072 | 121.9634
15 | 1.758 | 0.0153 | -0.0036 | 114.902
15.5 | 1.7842 | 0.01646 | -0.0005 | 108.3961
16 | 1.8054 | 0.01799 | 0.0027 | 100.3558
16.5 | 1.8272 | 0.01966 | 0.0053 | 92.94
17 | 1.8408 | 0.02206 | 0.008 | 83.4451
17.5 | 1.8553 | 0.02467 | 0.01 | 75.2047
18 | 1.8677 | 0.02772 | 0.0114 | 67.3773
18.5 | 1.8723 | 0.0317 | 0.0124 | 59.0631
19 | 1.8723 | 0.03645 | 0.0129 | 51.3663
19.5 | 1.864 | 0.04237 | 0.0126 | 43.9934
20 | 1.8494 | 0.04927 | 0.0118 | 37.536

## 139. Re 18M Mach 0.10 (1)
BIGFOIL.COM POLAR EXPORT
NACA35014
NACA35014 |  |  |  | Cl Max: | 1.707 | at alpha= | 15 | deg
JavaFoil+Calcfoil stall+Eppler ext transition |  |  |  | L/D Max: | 136.361 | at alpha= | 8 | deg
Re: | 18000000 |  |  | Cd Min: | 0.00834 | at alpha= | 2.5 | deg
Mach: | 0.1 |  |  | Cl=0 at alpha= | -2.6147 | deg
|  |  |  | @ Cl=0.1, Cd= | 0.009259
|  |  |  | @ Cl=0.4, Cd= | 0.0090193
|  |  |  | @ Cl=0.6, Cd= | 0.00862
alpha (deg) | Cl | Cd | Cm | Cl/Cd
-17.5 | -0.807 | 0.11374 | -0.016 | -7.099
-17 | -0.817 | 0.10739 | -0.016 | -7.606
-16.5 | -0.824 | 0.10068 | -0.016 | -8.182
-16 | -0.828 | 0.09418 | -0.017 | -8.792
-15.5 | -0.83 | 0.08775 | -0.017 | -9.462
-15 | -0.83 | 0.08178 | -0.017 | -10.151
-14.5 | -0.828 | 0.07558 | -0.018 | -10.96
-14 | -0.827 | 0.06774 | -0.019 | -12.202
-13.5 | -0.828 | 0.05722 | -0.02 | -14.463
-13 | -0.899 | 0.0198 | -0.025 | -45.382
-12.5 | -0.916 | 0.01275 | -0.026 | -71.844
-12 | -0.907 | 0.01116 | -0.027 | -81.226
-11.5 | -0.885 | 0.01049 | -0.027 | -84.299
-11 | -0.857 | 0.00901 | -0.027 | -95.054
-10.5 | -0.824 | 0.00955 | -0.028 | -86.322
-10 | -0.788 | 0.00978 | -0.028 | -80.621
-9.5 | -0.748 | 0.01011 | -0.028 | -74.008
-9 | -0.705 | 0.00972 | -0.028 | -72.552
-8.5 | -0.66 | 0.00947 | -0.028 | -69.693
-8 | -0.612 | 0.00993 | -0.029 | -61.62
-7.5 | -0.562 | 0.00963 | -0.029 | -58.323
-7 | -0.51 | 0.00929 | -0.029 | -54.833
-6.5 | -0.456 | 0.00912 | -0.029 | -50.001
-6 | -0.401 | 0.00968 | -0.03 | -41.382
-5.5 | -0.344 | 0.00944 | -0.03 | -36.429
-5 | -0.286 | 0.00929 | -0.03 | -30.786
-4.5 | -0.227 | 0.00909 | -0.031 | -25.026
-4 | -0.168 | 0.00901 | -0.031 | -18.64
-3.5 | -0.108 | 0.00881 | -0.031 | -12.244
-3 | -0.047 | 0.00868 | -0.031 | -5.454
-2.5 | 0.014 | 0.00864 | -0.032 | 1.574
-2 | 0.075 | 0.0093 | -0.032 | 8.046
-1.5 | 0.136 | 0.0092 | -0.032 | 14.796
-1 | 0.198 | 0.00908 | -0.033 | 21.77
-0.5 | 0.259 | 0.00903 | -0.033 | 28.678
0 | 0.32 | 0.00903 | -0.033 | 35.45
0.5 | 0.381 | 0.00901 | -0.033 | 42.308
1 | 0.442 | 0.00904 | -0.034 | 48.915
1.5 | 0.503 | 0.00906 | -0.034 | 55.484
2 | 0.564 | 0.00904 | -0.034 | 62.364
2.5 | 0.624 | 0.00834 | -0.035 | 74.812
3 | 0.684 | 0.00894 | -0.035 | 76.596
3.5 | 0.745 | 0.00844 | -0.035 | 88.276
4 | 0.805 | 0.00863 | -0.036 | 93.258
4.5 | 0.864 | 0.00878 | -0.036 | 98.42
5 | 0.924 | 0.0091 | -0.036 | 101.558
5.5 | 0.983 | 0.00922 | -0.037 | 106.599
6 | 1.041 | 0.00948 | -0.037 | 109.894
6.5 | 1.099 | 0.00918 | -0.037 | 119.796
7 | 1.157 | 0.00902 | -0.038 | 128.218
7.5 | 1.213 | 0.00941 | -0.038 | 128.933
8 | 1.268 | 0.0093 | -0.038 | 136.361
8.5 | 1.321 | 0.01019 | -0.039 | 129.587
9 | 1.371 | 0.01069 | -0.039 | 128.254
9.5 | 1.42 | 0.01131 | -0.039 | 125.494
10 | 1.465 | 0.01195 | -0.039 | 122.653
10.5 | 1.507 | 0.01263 | -0.04 | 119.359
11 | 1.547 | 0.01336 | -0.04 | 115.731
11.5 | 1.582 | 0.01422 | -0.04 | 111.257
12 | 1.613 | 0.01518 | -0.04 | 106.263
12.5 | 1.64 | 0.01629 | -0.04 | 100.678
13 | 1.663 | 0.01759 | -0.041 | 94.574
13.5 | 1.681 | 0.01915 | -0.041 | 87.8
14 | 1.694 | 0.02092 | -0.041 | 80.98
14.5 | 1.703 | 0.02295 | -0.041 | 74.195
15 | 1.707 | 0.02537 | -0.041 | 67.268
15.5 | 1.707 | 0.02802 | -0.041 | 60.912
16 | 1.703 | 0.03108 | -0.041 | 54.78
16.5 | 1.695 | 0.03449 | -0.041 | 49.131
17 | 1.682 | 0.03817 | -0.041 | 44.076
17.5 | 1.664 | 0.04219 | -0.041 | 39.453
18 | 1.643 | 0.0466 | -0.041 | 35.256
18.5 | 1.619 | 0.05118 | -0.041 | 31.632
19 | 1.592 | 0.05628 | -0.041 | 28.28
19.5 | 1.561 | 0.06195 | -0.041 | 25.2
20 | 1.529 | 0.06763 | -0.041 | 22.611

## 140. Re 18M Mach 0.10 (2)
BIGFOIL.COM POLAR EXPORT
NACA35014
NACA35014 |  |  |  | Cl Max: | 1.8643 | at alpha= | 18.5 | deg
XFOIL ncrit=9 |  |  |  | L/D Max: | 181.172 | at alpha= | 7 | deg
Re: | 18000000 |  |  | Cd Min: | 0.05439 | at alpha= | 20 | deg
Mach: | 0.1 |  |  | Cl=0 at alpha= | -2.7049 | deg
|  |  |  | @ Cl=0.1, Cd= | 0.0057186
|  |  |  | @ Cl=0.4, Cd= | 0.0056048
|  |  |  | @ Cl=0.6, Cd= | 0.0052121
alpha (deg) | Cl | Cd | Cm | Cl/Cd
-20 | -1.7585 | 0.01915 | -0.0777 | -91.8277
-19.5 | -1.7342 | 0.01797 | -0.0734 | -96.5053
-19 | -1.7083 | 0.01702 | -0.0687 | -100.3702
-18.5 | -1.6914 | 0.01631 | -0.0617 | -103.7032
-18 | -1.6543 | 0.01552 | -0.0584 | -106.5915
-17.5 | -1.6005 | 0.0147 | -0.0582 | -108.8776
-17 | -1.5469 | 0.01389 | -0.0579 | -111.3679
-16.5 | -1.4928 | 0.01303 | -0.0577 | -114.5664
-16 | -1.4362 | 0.0123 | -0.0578 | -116.7642
-15.5 | -1.3898 | 0.01162 | -0.0558 | -119.6041
-15 | -1.3029 | 0.01086 | -0.0621 | -119.9724
-14.5 | -1.2131 | 0.01022 | -0.0691 | -118.6986
-14 | -1.1736 | 0.00994 | -0.0653 | -118.0684
-13.5 | -1.1293 | 0.00965 | -0.0625 | -117.0259
-13 | -1.0839 | 0.00929 | -0.06 | -116.6738
-12.5 | -1.0382 | 0.00896 | -0.0575 | -115.8705
-12 | -0.9904 | 0.00865 | -0.0553 | -114.4971
-11.5 | -0.9415 | 0.0084 | -0.0534 | -112.0833
-11 | -0.8915 | 0.00819 | -0.0517 | -108.8523
-10.5 | -0.8407 | 0.00798 | -0.0501 | -105.3509
-9.5 | -0.739 | 0.00753 | -0.047 | -98.1408
-9 | -0.6869 | 0.00735 | -0.0457 | -93.4558
-8.5 | -0.6339 | 0.0072 | -0.0446 | -88.0417
-8 | -0.5813 | 0.00703 | -0.0434 | -82.6885
-7.5 | -0.528 | 0.00686 | -0.0423 | -76.9679
-7 | -0.4737 | 0.00673 | -0.0415 | -70.3863
-6.5 | -0.4196 | 0.00658 | -0.0406 | -63.769
-6 | -0.3652 | 0.00645 | -0.0397 | -56.6202
-5.5 | -0.31 | 0.00633 | -0.0391 | -48.9731
-5 | -0.255 | 0.0062 | -0.0384 | -41.129
-4.5 | -0.1997 | 0.00611 | -0.0378 | -32.6841
-4 | -0.1441 | 0.006 | -0.0372 | -24.0167
-3.5 | -0.0889 | 0.00593 | -0.0366 | -14.9916
-3 | -0.0327 | 0.00585 | -0.0362 | -5.5897
-2.5 | 0.0227 | 0.0058 | -0.0357 | 3.9138
-2 | 0.0788 | 0.00573 | -0.0353 | 13.7522
-1.5 | 0.1344 | 0.0057 | -0.0348 | 23.5789
-1 | 0.1905 | 0.00566 | -0.0344 | 33.6572
-0.5 | 0.2461 | 0.00565 | -0.034 | 43.5575
0 | 0.3021 | 0.00562 | -0.0336 | 53.7544
0.5 | 0.3576 | 0.00562 | -0.0332 | 63.6299
1 | 0.4132 | 0.0056 | -0.0328 | 73.7857
1.5 | 0.4684 | 0.0056 | -0.0324 | 83.6429
2 | 0.523 | 0.00561 | -0.0318 | 93.2264
3 | 0.6217 | 0.0051 | -0.0288 | 121.902
3.5 | 0.6733 | 0.00499 | -0.0277 | 134.9299
4 | 0.7237 | 0.00497 | -0.0263 | 145.6137
4.5 | 0.7749 | 0.00498 | -0.0252 | 155.6024
5 | 0.8234 | 0.00494 | -0.0234 | 166.6802
5.5 | 0.87 | 0.00498 | -0.0213 | 174.6988
6 | 0.9207 | 0.00518 | -0.0201 | 177.7413
6.5 | 0.9706 | 0.00539 | -0.0187 | 180.0742
7 | 1.02 | 0.00563 | -0.0173 | 181.1723
7.5 | 1.0765 | 0.006 | -0.0176 | 179.4167
8 | 1.1421 | 0.00647 | -0.0201 | 176.5224
8.5 | 1.2098 | 0.00695 | -0.0231 | 174.0719
9 | 1.2709 | 0.00748 | -0.0246 | 169.9064
9.5 | 1.3215 | 0.00801 | -0.0239 | 164.9813
10 | 1.3709 | 0.00855 | -0.023 | 160.3392
10.5 | 1.4256 | 0.00916 | -0.0234 | 155.6332
11 | 1.4807 | 0.00972 | -0.0238 | 152.3354
11.5 | 1.5341 | 0.01036 | -0.0241 | 148.0792
12 | 1.5869 | 0.01107 | -0.0243 | 143.3514
12.5 | 1.6372 | 0.01174 | -0.0241 | 139.4549
13 | 1.6548 | 0.01223 | -0.017 | 135.3066
13.5 | 1.6802 | 0.01289 | -0.012 | 130.3491
14 | 1.7082 | 0.01373 | -0.0079 | 124.4137
14.5 | 1.7379 | 0.01461 | -0.0045 | 118.9528
15 | 1.7631 | 0.01578 | -0.0009 | 111.73
15.5 | 1.7873 | 0.01714 | 0.0024 | 104.2765
16 | 1.8084 | 0.01881 | 0.0055 | 96.1404
16.5 | 1.8288 | 0.02072 | 0.0081 | 88.2625
17 | 1.8406 | 0.02346 | 0.0106 | 78.4569
17.5 | 1.8538 | 0.0264 | 0.0123 | 70.2197
18 | 1.8621 | 0.03002 | 0.0135 | 62.0286
18.5 | 1.8643 | 0.03452 | 0.0142 | 54.0064
19 | 1.8582 | 0.04015 | 0.0143 | 46.2814
19.5 | 1.8453 | 0.04684 | 0.0136 | 39.3958
20 | 1.827 | 0.05439 | 0.0124 | 33.5907

## 141. Re 18M Mach 0.25 (1)
BIGFOIL.COM POLAR EXPORT
NACA35014
NACA35014 |  |  |  | Cl Max: | 1.656 | at alpha= | 13.5 | deg
JavaFoil+Calcfoil stall+Eppler ext transition |  |  |  | L/D Max: | 140.413 | at alpha= | 7.5 | deg
Re: | 18000000 |  |  | Cd Min: | 0.00794 | at alpha= | 2.5 | deg
Mach: | 0.25 |  |  | Cl=0 at alpha= | -2.6111 | deg
|  |  |  | @ Cl=0.1, Cd= | 0.0087236
|  |  |  | @ Cl=0.4, Cd= | 0.0091857
|  |  |  | @ Cl=0.6, Cd= | 0.0088526
alpha (deg) | Cl | Cd | Cm | Cl/Cd
-16 | -0.627 | 0.11089 | -0.015 | -5.652
-15.5 | -0.653 | 0.10326 | -0.016 | -6.322
-15 | -0.675 | 0.09617 | -0.016 | -7.019
-14.5 | -0.693 | 0.08954 | -0.016 | -7.743
-14 | -0.707 | 0.08307 | -0.017 | -8.516
-13.5 | -0.718 | 0.07659 | -0.018 | -9.368
-13 | -0.723 | 0.07075 | -0.018 | -10.219
-12.5 | -0.726 | 0.06354 | -0.019 | -11.427
-12 | -0.727 | 0.05567 | -0.02 | -13.055
-11.5 | -0.803 | 0.01766 | -0.026 | -45.461
-11 | -0.824 | 0.01136 | -0.028 | -72.53
-10.5 | -0.806 | 0.01044 | -0.028 | -77.183
-10 | -0.779 | 0.00933 | -0.028 | -83.444
-9.5 | -0.745 | 0.00998 | -0.029 | -74.639
-9 | -0.707 | 0.00957 | -0.029 | -73.796
-8.5 | -0.664 | 0.0099 | -0.029 | -67.11
-8 | -0.618 | 0.00957 | -0.029 | -64.621
-7.5 | -0.57 | 0.00994 | -0.03 | -57.329
-7 | -0.518 | 0.00964 | -0.03 | -53.786
-6.5 | -0.465 | 0.0094 | -0.03 | -49.444
-6 | -0.409 | 0.00914 | -0.031 | -44.757
-5.5 | -0.352 | 0.00975 | -0.031 | -36.075
-5 | -0.293 | 0.0095 | -0.031 | -30.822
-4.5 | -0.233 | 0.00937 | -0.031 | -24.875
-4 | -0.172 | 0.00918 | -0.032 | -18.767
-3.5 | -0.111 | 0.00898 | -0.032 | -12.319
-3 | -0.049 | 0.00887 | -0.032 | -5.478
-2.5 | 0.014 | 0.00878 | -0.032 | 1.59
-2 | 0.077 | 0.00872 | -0.033 | 8.805
-1.5 | 0.14 | 0.00873 | -0.033 | 16.02
-1 | 0.203 | 0.00929 | -0.033 | 21.856
-0.5 | 0.266 | 0.0092 | -0.034 | 28.904
0 | 0.329 | 0.00924 | -0.034 | 35.559
0.5 | 0.391 | 0.00918 | -0.034 | 42.618
1 | 0.454 | 0.00922 | -0.035 | 49.246
1.5 | 0.516 | 0.00925 | -0.035 | 55.809
2 | 0.579 | 0.00932 | -0.035 | 62.131
2.5 | 0.641 | 0.00794 | -0.036 | 80.682
3 | 0.703 | 0.0081 | -0.036 | 86.718
3.5 | 0.765 | 0.00837 | -0.036 | 91.388
4 | 0.826 | 0.00892 | -0.037 | 92.605
4.5 | 0.887 | 0.00821 | -0.037 | 108.036
5 | 0.948 | 0.00874 | -0.037 | 108.473
5.5 | 1.008 | 0.00904 | -0.038 | 111.529
6 | 1.068 | 0.0088 | -0.038 | 121.385
6.5 | 1.127 | 0.00903 | -0.038 | 124.79
7 | 1.186 | 0.00939 | -0.039 | 126.305
7.5 | 1.243 | 0.00885 | -0.039 | 140.413
8 | 1.298 | 0.01024 | -0.039 | 126.755
8.5 | 1.351 | 0.01077 | -0.04 | 125.395
9 | 1.4 | 0.0114 | -0.04 | 122.849
9.5 | 1.447 | 0.0121 | -0.04 | 119.581
10 | 1.49 | 0.0129 | -0.04 | 115.508
10.5 | 1.529 | 0.01378 | -0.041 | 111.004
11 | 1.564 | 0.01475 | -0.041 | 106.009
11.5 | 1.594 | 0.01588 | -0.041 | 100.376
12 | 1.618 | 0.01722 | -0.041 | 93.93
12.5 | 1.636 | 0.0188 | -0.041 | 87.043
13 | 1.65 | 0.02065 | -0.041 | 79.902
13.5 | 1.656 | 0.02287 | -0.041 | 72.415
14 | 1.655 | 0.02544 | -0.041 | 65.055
14.5 | 1.648 | 0.02843 | -0.041 | 57.963
15 | 1.634 | 0.03179 | -0.041 | 51.415
15.5 | 1.614 | 0.03573 | -0.041 | 45.175
16 | 1.589 | 0.04 | -0.041 | 39.719
16.5 | 1.557 | 0.04475 | -0.041 | 34.794
17 | 1.518 | 0.04978 | -0.041 | 30.501
17.5 | 1.47 | 0.0556 | -0.041 | 26.444
18 | 1.416 | 0.06218 | -0.041 | 22.777
18.5 | 1.358 | 0.06876 | -0.041 | 19.744

## 142. Re 18M Mach 0.25 (2)
BIGFOIL.COM POLAR EXPORT
NACA35014
NACA35014 |  |  |  | Cl Max: | 1.8211 | at alpha= | 17 | deg
XFOIL ncrit=9 |  |  |  | L/D Max: | 183.571 | at alpha= | 7 | deg
Re: | 18000000 |  |  | Cd Min: | 0.08521 | at alpha= | 20 | deg
Mach: | 0.25 |  |  | Cl=0 at alpha= | -2.707 | deg
|  |  |  | @ Cl=0.1, Cd= | 0.005754
|  |  |  | @ Cl=0.4, Cd= | 0.00565
|  |  |  | @ Cl=0.6, Cd= | 0.0055443
alpha (deg) | Cl | Cd | Cm | Cl/Cd
-20 | -1.6492 | 0.03818 | -0.1102 | -43.1954
-19.5 | -1.6749 | 0.03132 | -0.1108 | -53.477
-19 | -1.6831 | 0.02678 | -0.1081 | -62.8491
-18.5 | -1.6773 | 0.02371 | -0.1035 | -70.7423
-18 | -1.6674 | 0.02124 | -0.0976 | -78.5028
-17.5 | -1.6515 | 0.0195 | -0.0906 | -84.6923
-17 | -1.6292 | 0.0181 | -0.0835 | -90.011
-16.5 | -1.5806 | 0.01665 | -0.0803 | -94.9309
-16 | -1.521 | 0.01537 | -0.0786 | -98.959
-15.5 | -1.4688 | 0.01433 | -0.0754 | -102.4983
-15 | -1.3922 | 0.01321 | -0.0767 | -105.3899
-14.5 | -1.27 | 0.01173 | -0.0871 | -108.2694
-14 | -1.2269 | 0.01116 | -0.0823 | -109.9373
-13.5 | -1.1834 | 0.01066 | -0.0775 | -111.0131
-13 | -1.1354 | 0.01021 | -0.0735 | -111.2047
-12.5 | -1.0863 | 0.00983 | -0.0698 | -110.5086
-12 | -1.035 | 0.00947 | -0.0666 | -109.2925
-11.5 | -0.9842 | 0.00906 | -0.0634 | -108.6313
-11 | -0.9324 | 0.00869 | -0.0605 | -107.2957
-10.5 | -0.8787 | 0.00839 | -0.0581 | -104.7318
-10 | -0.8248 | 0.00816 | -0.0557 | -101.0784
-9.5 | -0.7697 | 0.00792 | -0.0536 | -97.1843
-9 | -0.7154 | 0.00766 | -0.0515 | -93.3943
-8.5 | -0.6604 | 0.00743 | -0.0497 | -88.8829
-8 | -0.6044 | 0.00725 | -0.048 | -83.3655
-7.5 | -0.5483 | 0.00706 | -0.0465 | -77.6629
-7 | -0.4921 | 0.00686 | -0.0451 | -71.7347
-6.5 | -0.4351 | 0.00672 | -0.0439 | -64.747
-6 | -0.3785 | 0.00656 | -0.0427 | -57.6982
-5.5 | -0.3213 | 0.00642 | -0.0416 | -50.0467
-5 | -0.2639 | 0.00627 | -0.0407 | -42.0893
-4.5 | -0.2066 | 0.00618 | -0.0398 | -33.4304
-4 | -0.149 | 0.00605 | -0.039 | -24.6281
-3.5 | -0.0915 | 0.00598 | -0.0383 | -15.301
-3 | -0.0337 | 0.0059 | -0.0376 | -5.7119
-2.5 | 0.0238 | 0.00583 | -0.0369 | 4.0823
-2 | 0.0815 | 0.00577 | -0.0364 | 14.1248
-1.5 | 0.1392 | 0.00572 | -0.0358 | 24.3357
-1 | 0.1969 | 0.0057 | -0.0353 | 34.5439
-0.5 | 0.2547 | 0.00567 | -0.0348 | 44.9206
0 | 0.3121 | 0.00566 | -0.0343 | 55.1413
0.5 | 0.3698 | 0.00565 | -0.0338 | 65.4513
1 | 0.4267 | 0.00565 | -0.0332 | 75.5221
1.5 | 0.4843 | 0.00564 | -0.0328 | 85.8688
2 | 0.5404 | 0.00566 | -0.0321 | 95.477
2.5 | 0.5962 | 0.00558 | -0.0313 | 106.8459
3 | 0.642 | 0.00515 | -0.0287 | 124.6602
3.5 | 0.6952 | 0.00504 | -0.0274 | 137.9365
4 | 0.7473 | 0.00502 | -0.0258 | 148.8645
4.5 | 0.7998 | 0.00505 | -0.0244 | 158.3762
5 | 0.85 | 0.00502 | -0.0224 | 169.3227
5.5 | 0.8982 | 0.00505 | -0.0199 | 177.8614
6 | 0.9505 | 0.00527 | -0.0184 | 180.3605
6.5 | 1.001 | 0.00548 | -0.0165 | 182.6642
7 | 1.0537 | 0.00574 | -0.015 | 183.5714
7.5 | 1.117 | 0.00617 | -0.0161 | 181.0373
8.5 | 1.2586 | 0.00721 | -0.0215 | 174.5631
9 | 1.3202 | 0.00778 | -0.0222 | 169.6915
9.5 | 1.3662 | 0.00838 | -0.0195 | 163.031
10 | 1.4235 | 0.00903 | -0.0194 | 157.6412
10.5 | 1.4808 | 0.00971 | -0.0193 | 152.5026
11 | 1.5379 | 0.01045 | -0.0192 | 147.1675
11.5 | 1.5898 | 0.0112 | -0.0181 | 141.9464
12 | 1.6293 | 0.0119 | -0.0146 | 136.916
12.5 | 1.6518 | 0.01262 | -0.0079 | 130.8875
13 | 1.68 | 0.01352 | -0.0029 | 124.2604
13.5 | 1.7074 | 0.01465 | 0.0018 | 116.5461
14 | 1.7361 | 0.01591 | 0.0057 | 109.1201
14.5 | 1.7603 | 0.01755 | 0.0096 | 100.302
15 | 1.783 | 0.01951 | 0.013 | 91.389
15.5 | 1.7988 | 0.02217 | 0.0161 | 81.1367
16 | 1.8136 | 0.02526 | 0.0183 | 71.7973
16.5 | 1.8209 | 0.02931 | 0.02 | 62.1256
17 | 1.8211 | 0.03433 | 0.0209 | 53.0469
17.5 | 1.8146 | 0.04034 | 0.021 | 44.9826
18 | 1.7996 | 0.0475 | 0.0204 | 37.8863
18.5 | 1.7745 | 0.05591 | 0.019 | 31.7385
19 | 1.7417 | 0.06541 | 0.0169 | 26.6274
19.5 | 1.7081 | 0.07528 | 0.0143 | 22.69
20 | 1.6764 | 0.08521 | 0.0112 | 19.6737

## 143. Re 18M Mach 0.50 (1)
BIGFOIL.COM POLAR EXPORT
NACA35014
NACA35014 |  |  |  | Cl Max: | 1.51 | at alpha= | 10 | deg
JavaFoil+Calcfoil stall+Eppler ext transition |  |  |  | L/D Max: | 136.571 | at alpha= | 5.5 | deg
Re: | 18000000 |  |  | Cd Min: | 0.00803 | at alpha= | 4 | deg
Mach: | 0.5 |  |  | Cl=0 at alpha= | -2.6143 | deg
|  |  |  | @ Cl=0.1, Cd= | 0.00894
|  |  |  | @ Cl=0.4, Cd= | 0.0088924
|  |  |  | @ Cl=0.6, Cd= | 0.0090309
alpha (deg) | Cl | Cd | Cm | Cl/Cd
-20 | -0.951 | 0.19291 | -0.017 | -4.929
-19.5 | -0.926 | 0.16913 | -0.017 | -5.473
-19 | -0.901 | 0.15401 | -0.017 | -5.847
-18.5 | -0.871 | 0.15715 | -0.017 | -5.545
-18 | -0.845 | 0.15052 | -0.017 | -5.611
-17.5 | -0.819 | 0.13516 | -0.017 | -6.061
-17 | -0.794 | 0.12408 | -0.018 | -6.397
-16.5 | -0.763 | 0.1332 | -0.017 | -5.731
-16 | -0.738 | 0.11624 | -0.017 | -6.35
-15.5 | -0.711 | 0.11204 | -0.017 | -6.344
-15 | -0.682 | 0.11108 | -0.017 | -6.142
-14.5 | -0.657 | 0.09727 | -0.018 | -6.758
-14 | -0.627 | 0.10065 | -0.017 | -6.232
-13.5 | -0.602 | 0.08997 | -0.018 | -6.689
-13 | -0.577 | 0.08075 | -0.019 | -7.144
-12.5 | -0.547 | 0.0794 | -0.018 | -6.894
-12 | -0.525 | 0.0685 | -0.02 | -7.662
-11.5 | -0.493 | 0.07034 | -0.018 | -7.014
-11 | -0.471 | 0.06089 | -0.02 | -7.727
-10.5 | -0.438 | 0.06389 | -0.019 | -6.862
-10 | -0.414 | 0.05607 | -0.02 | -7.389
-9.5 | -0.384 | 0.05744 | -0.019 | -6.679
-9 | -0.36 | 0.0489 | -0.021 | -7.368
-8.5 | -0.33 | 0.04975 | -0.02 | -6.63
-8 | -0.301 | 0.04848 | -0.02 | -6.215
-7.5 | -0.426 | 0.03971 | -0.023 | -10.728
-7 | -0.511 | 0.00967 | -0.033 | -52.844
-6.5 | -0.48 | 0.00964 | -0.034 | -49.801
-6 | -0.434 | 0.00978 | -0.034 | -44.398
-5.5 | -0.379 | 0.00952 | -0.034 | -39.819
-5 | -0.319 | 0.00983 | -0.035 | -32.471
-4.5 | -0.256 | 0.00959 | -0.035 | -26.687
-4 | -0.19 | 0.0093 | -0.035 | -20.452
-3.5 | -0.123 | 0.00928 | -0.036 | -13.222
-3 | -0.054 | 0.00981 | -0.036 | -5.504
-2.5 | 0.016 | 0.00961 | -0.036 | 1.619
-2 | 0.086 | 0.00893 | -0.037 | 9.586
-1.5 | 0.156 | 0.00898 | -0.037 | 17.373
-1 | 0.227 | 0.00891 | -0.037 | 25.454
-0.5 | 0.297 | 0.00886 | -0.038 | 33.507
0 | 0.367 | 0.00885 | -0.038 | 41.442
0.5 | 0.437 | 0.00894 | -0.038 | 48.817
1 | 0.506 | 0.00962 | -0.039 | 52.65
1.5 | 0.576 | 0.00901 | -0.039 | 63.924
2 | 0.645 | 0.00907 | -0.039 | 71.083
2.5 | 0.714 | 0.00825 | -0.04 | 86.496
3 | 0.782 | 0.00851 | -0.04 | 91.947
3.5 | 0.85 | 0.00823 | -0.041 | 103.314
4 | 0.918 | 0.00803 | -0.041 | 114.353
4.5 | 0.985 | 0.00838 | -0.041 | 117.563
5 | 1.051 | 0.00827 | -0.042 | 127.13
5.5 | 1.117 | 0.00818 | -0.042 | 136.571
6 | 1.181 | 0.00987 | -0.042 | 119.628
6.5 | 1.243 | 0.01042 | -0.043 | 119.279
7 | 1.303 | 0.01146 | -0.043 | 113.678
7.5 | 1.359 | 0.01231 | -0.043 | 110.396
8 | 1.409 | 0.0134 | -0.043 | 105.144
8.5 | 1.451 | 0.01484 | -0.044 | 97.775
9 | 1.483 | 0.01667 | -0.044 | 88.964
9.5 | 1.504 | 0.01895 | -0.043 | 79.368
10 | 1.51 | 0.02185 | -0.043 | 69.098
10.5 | 1.493 | 0.0256 | -0.043 | 58.309
11 | 1.442 | 0.03058 | -0.043 | 47.166
11.5 | 1.302 | 0.03767 | -0.042 | 34.55
12 | 0.903 | 0.04547 | -0.042 | 19.86
12.5 | 0.931 | 0.04739 | -0.042 | 19.655
13 | 0.953 | 0.05378 | -0.041 | 17.729
13.5 | 0.967 | 0.06754 | -0.04 | 14.312
14 | 0.978 | 0.08452 | -0.039 | 11.573
14.5 | 0.992 | 0.10169 | -0.038 | 9.758
15 | 1.002 | 0.12471 | -0.035 | 8.037

## 144. Re 18M Mach 0.50 (2)
BIGFOIL.COM POLAR EXPORT
NACA35014
NACA35014 |  |  |  | Cl Max: | 1.7706 | at alpha= | 13 | deg
XFOIL ncrit=9 |  |  |  | L/D Max: | 192.003 | at alpha= | 7 | deg
Re: | 18000000 |  |  | Cd Min: | 0.12654 | at alpha= | 18 | deg
Mach: | 0.5 |  |  | Cl=0 at alpha= | -2.7145 | deg
|  |  |  | @ Cl=0.1, Cd= | 0.0059467
|  |  |  | @ Cl=0.4, Cd= | 0.0058429
|  |  |  | @ Cl=0.6, Cd= | 0.00589
alpha (deg) | Cl | Cd | Cm | Cl/Cd
-13.5 | -0.49 | 0.09206 | -0.0865 | -5.3226
-13 | -0.5004 | 0.08053 | -0.098 | -6.2138
-12.5 | -0.511 | 0.07021 | -0.1077 | -7.2782
-12 | -0.5284 | 0.05998 | -0.1167 | -8.8096
-11 | -0.5669 | 0.04057 | -0.1331 | -13.9734
-10.5 | -0.6002 | 0.03477 | -0.1305 | -17.262
-10 | -0.6417 | 0.02987 | -0.1217 | -21.4831
-9.5 | -0.6852 | 0.02506 | -0.1092 | -27.3424
-9 | -0.7221 | 0.01862 | -0.098 | -38.7809
-8.5 | -0.7407 | 0.0127 | -0.0863 | -58.3228
-8 | -0.7119 | 0.00928 | -0.0769 | -76.7134
-7.5 | -0.6496 | 0.0082 | -0.0706 | -79.2195
-7 | -0.5807 | 0.00772 | -0.0658 | -75.2202
-6.5 | -0.5112 | 0.0074 | -0.0618 | -69.0811
-6 | -0.4424 | 0.0071 | -0.0583 | -62.3099
-5.5 | -0.3736 | 0.00687 | -0.0553 | -54.3814
-5 | -0.306 | 0.00668 | -0.0525 | -45.8084
-4.5 | -0.238 | 0.00649 | -0.0502 | -36.6718
-4 | -0.1714 | 0.00635 | -0.048 | -26.9921
-3.5 | -0.1041 | 0.00622 | -0.0462 | -16.7363
-3 | -0.0378 | 0.00612 | -0.0445 | -6.1765
-2.5 | 0.0284 | 0.00603 | -0.0429 | 4.7098
-2 | 0.0946 | 0.00595 | -0.0416 | 15.8992
-1.5 | 0.1604 | 0.00591 | -0.0403 | 27.1404
-1 | 0.2265 | 0.00586 | -0.0392 | 38.6519
-0.5 | 0.2919 | 0.00586 | -0.038 | 49.8123
0 | 0.358 | 0.00583 | -0.037 | 61.4065
0.5 | 0.4229 | 0.00585 | -0.0359 | 72.2906
1 | 0.4887 | 0.00584 | -0.0349 | 83.6815
1.5 | 0.5531 | 0.00589 | -0.0336 | 93.9049
2 | 0.6187 | 0.00589 | -0.0325 | 105.0424
2.5 | 0.6814 | 0.00591 | -0.0308 | 115.2961
3 | 0.7326 | 0.0054 | -0.027 | 135.6667
3.5 | 0.7911 | 0.00536 | -0.0243 | 147.5933
4 | 0.8503 | 0.00532 | -0.0216 | 159.8308
4.5 | 0.9102 | 0.00537 | -0.0189 | 169.4972
5 | 0.9652 | 0.00543 | -0.0151 | 177.7532
5.5 | 1.0188 | 0.00547 | -0.0107 | 186.2523
6 | 1.0739 | 0.00567 | -0.0065 | 189.4004
6.5 | 1.1393 | 0.00596 | -0.0043 | 191.1577
7 | 1.2365 | 0.00644 | -0.0082 | 192.0031
7.5 | 1.3246 | 0.00697 | -0.0099 | 190.043
8 | 1.4055 | 0.00775 | -0.0102 | 181.3548
8.5 | 1.4579 | 0.00842 | -0.0048 | 173.1473
9 | 1.5236 | 0.00931 | -0.002 | 163.652
9.5 | 1.5849 | 0.01045 | 0.0013 | 151.6651
10 | 1.6414 | 0.01181 | 0.0051 | 138.9839
10.5 | 1.6731 | 0.01328 | 0.0127 | 125.9864
11 | 1.6969 | 0.01512 | 0.0205 | 112.2288
11.5 | 1.7224 | 0.01755 | 0.0267 | 98.1425
12 | 1.7459 | 0.02067 | 0.0315 | 84.4654
12.5 | 1.7628 | 0.02475 | 0.0352 | 71.2242
13 | 1.7706 | 0.02996 | 0.0376 | 59.0988
13.5 | 1.7556 | 0.03714 | 0.0386 | 47.2698
14 | 1.724 | 0.04568 | 0.0386 | 37.7408
14.5 | 1.6769 | 0.05547 | 0.0374 | 30.2308
15 | 1.6211 | 0.0663 | 0.0348 | 24.451
16 | 1.5418 | 0.08676 | 0.0286 | 17.7709
16.5 | 1.5123 | 0.09659 | 0.0251 | 15.6569
17 | 1.4856 | 0.10653 | 0.0211 | 13.9454
17.5 | 1.4583 | 0.11687 | 0.0165 | 12.478
18 | 1.4401 | 0.12654 | 0.012 | 11.3806

## 145. Re 20M Mach 0.00 (1)
BIGFOIL.COM POLAR EXPORT
NACA35014
NACA35014 |  |  |  | Cl Max: | 1.721 | at alpha= | 15.5 | deg
JavaFoil+Calcfoil stall+Eppler ext transition |  |  |  | L/D Max: | 143.727 | at alpha= | 8.5 | deg
Re: | 20000000 |  |  | Cd Min: | 0.00826 | at alpha= | 2.5 | deg
Mach: | 0 |  |  | Cl=0 at alpha= | -2.6147 | deg
|  |  |  | @ Cl=0.1, Cd= | 0.0091155
|  |  |  | @ Cl=0.4, Cd= | 0.0088703
|  |  |  | @ Cl=0.6, Cd= | 0.0085155
alpha (deg) | Cl | Cd | Cm | Cl/Cd
-18 | -0.832 | 0.11697 | -0.016 | -7.115
-17.5 | -0.84 | 0.11053 | -0.016 | -7.602
-17 | -0.847 | 0.10383 | -0.016 | -8.157
-16.5 | -0.851 | 0.09717 | -0.017 | -8.76
-16 | -0.853 | 0.09101 | -0.017 | -9.369
-15.5 | -0.853 | 0.08437 | -0.017 | -10.107
-15 | -0.851 | 0.07784 | -0.018 | -10.935
-14.5 | -0.849 | 0.07066 | -0.019 | -12.011
-14 | -0.849 | 0.06041 | -0.02 | -14.059
-13.5 | -0.911 | 0.02406 | -0.024 | -37.866
-13 | -0.937 | 0.01388 | -0.026 | -67.468
-12.5 | -0.933 | 0.0116 | -0.026 | -80.402
-12 | -0.915 | 0.01075 | -0.027 | -85.143
-11.5 | -0.89 | 0.01022 | -0.027 | -87.012
-11 | -0.86 | 0.00919 | -0.027 | -93.5
-10.5 | -0.826 | 0.0099 | -0.027 | -83.407
-10 | -0.789 | 0.00952 | -0.028 | -82.799
-9.5 | -0.748 | 0.00982 | -0.028 | -76.164
-9 | -0.705 | 0.00995 | -0.028 | -70.793
-8.5 | -0.659 | 0.00994 | -0.028 | -66.249
-8 | -0.61 | 0.00963 | -0.029 | -63.345
-7.5 | -0.56 | 0.00942 | -0.029 | -59.441
-7 | -0.508 | 0.0091 | -0.029 | -55.811
-6.5 | -0.454 | 0.01028 | -0.029 | -44.171
-6 | -0.399 | 0.0095 | -0.03 | -42.018
-5.5 | -0.342 | 0.00931 | -0.03 | -36.763
-5 | -0.285 | 0.00914 | -0.03 | -31.166
-4.5 | -0.226 | 0.00898 | -0.03 | -25.203
-4 | -0.167 | 0.00885 | -0.031 | -18.898
-3.5 | -0.107 | 0.00868 | -0.031 | -12.369
-3 | -0.047 | 0.00853 | -0.031 | -5.521
-2.5 | 0.014 | 0.0085 | -0.031 | 1.593
-2 | 0.074 | 0.00917 | -0.032 | 8.119
-1.5 | 0.136 | 0.00904 | -0.032 | 14.992
-1 | 0.197 | 0.00897 | -0.032 | 21.938
-0.5 | 0.258 | 0.00887 | -0.033 | 29.049
0 | 0.318 | 0.00887 | -0.033 | 35.896
0.5 | 0.379 | 0.00886 | -0.033 | 42.781
1 | 0.44 | 0.00889 | -0.034 | 49.497
1.5 | 0.5 | 0.00893 | -0.034 | 56.022
2 | 0.561 | 0.00899 | -0.034 | 62.379
2.5 | 0.621 | 0.00826 | -0.035 | 75.163
3 | 0.681 | 0.00885 | -0.035 | 76.941
3.5 | 0.741 | 0.00836 | -0.035 | 88.673
4 | 0.801 | 0.0085 | -0.035 | 94.24
4.5 | 0.86 | 0.00872 | -0.036 | 98.679
5 | 0.919 | 0.00902 | -0.036 | 101.909
5.5 | 0.978 | 0.00861 | -0.036 | 113.606
6 | 1.037 | 0.00939 | -0.037 | 110.401
6.5 | 1.094 | 0.00912 | -0.037 | 119.983
7 | 1.152 | 0.00945 | -0.037 | 121.843
7.5 | 1.208 | 0.00933 | -0.038 | 129.389
8 | 1.262 | 0.00921 | -0.038 | 137.033
8.5 | 1.315 | 0.00915 | -0.038 | 143.727
9 | 1.366 | 0.01057 | -0.039 | 129.233
9.5 | 1.415 | 0.01113 | -0.039 | 127.137
10 | 1.461 | 0.01173 | -0.039 | 124.522
10.5 | 1.504 | 0.01236 | -0.04 | 121.674
11 | 1.544 | 0.01302 | -0.04 | 118.595
11.5 | 1.58 | 0.0138 | -0.04 | 114.482
12 | 1.613 | 0.01467 | -0.04 | 109.921
12.5 | 1.641 | 0.01566 | -0.04 | 104.792
13 | 1.666 | 0.01682 | -0.041 | 99.073
13.5 | 1.686 | 0.0182 | -0.041 | 92.619
14 | 1.701 | 0.0198 | -0.041 | 85.895
14.5 | 1.712 | 0.02165 | -0.041 | 79.071
15 | 1.718 | 0.02377 | -0.041 | 72.288
15.5 | 1.721 | 0.02623 | -0.041 | 65.614
16 | 1.72 | 0.02905 | -0.041 | 59.186
16.5 | 1.715 | 0.03209 | -0.041 | 53.45
17 | 1.706 | 0.03547 | -0.041 | 48.09
17.5 | 1.691 | 0.03922 | -0.041 | 43.13
18 | 1.674 | 0.04331 | -0.041 | 38.649
18.5 | 1.653 | 0.04769 | -0.041 | 34.664
19 | 1.63 | 0.05252 | -0.041 | 31.029
19.5 | 1.604 | 0.05764 | -0.041 | 27.828
20 | 1.576 | 0.06296 | -0.041 | 25.035

## 146. Re 20M Mach 0.00 (2)
BIGFOIL.COM POLAR EXPORT
NACA35014
NACA35014 |  |  |  | Cl Max: | 1.8832 | at alpha= | 18.5 | deg
XFOIL ncrit=9 |  |  |  | L/D Max: | 181.501 | at alpha= | 6.5 | deg
Re: | 20000000 |  |  | Cd Min: | 0.04711 | at alpha= | 20 | deg
Mach: | 0 |  |  | Cl=0 at alpha= | -2.7018 | deg
|  |  |  | @ Cl=0.1, Cd= | 0.0056401
|  |  |  | @ Cl=0.4, Cd= | 0.0055381
|  |  |  | @ Cl=0.6, Cd= | 0.0052831
alpha (deg) | Cl | Cd | Cm | Cl/Cd
-15 | -1.2522 | 0.01018 | -0.0676 | -123.0059
-14.5 | -1.2139 | 0.00995 | -0.064 | -122
-14 | -1.171 | 0.00966 | -0.0613 | -121.2215
-13.5 | -1.126 | 0.00937 | -0.0589 | -120.1708
-13 | -1.0803 | 0.00904 | -0.0567 | -119.5022
-12.5 | -1.0339 | 0.00872 | -0.0547 | -118.5665
-12 | -0.9863 | 0.00844 | -0.0528 | -116.8602
-11.5 | -0.9373 | 0.0082 | -0.0512 | -114.3049
-11 | -0.8875 | 0.00801 | -0.0496 | -110.799
-10.5 | -0.8369 | 0.00781 | -0.0483 | -107.1575
-10 | -0.7865 | 0.00761 | -0.0469 | -103.3509
-9.5 | -0.7358 | 0.00739 | -0.0455 | -99.567
-9 | -0.6838 | 0.00722 | -0.0444 | -94.7091
-8.5 | -0.6313 | 0.00707 | -0.0434 | -89.2928
-8 | -0.5786 | 0.00691 | -0.0423 | -83.7337
-7.5 | -0.5257 | 0.00674 | -0.0414 | -77.997
-7 | -0.4718 | 0.00661 | -0.0406 | -71.3767
-6.5 | -0.4177 | 0.00647 | -0.0398 | -64.5595
-6 | -0.3635 | 0.00633 | -0.0391 | -57.425
-5.5 | -0.3089 | 0.00624 | -0.0385 | -49.5032
-5 | -0.254 | 0.00609 | -0.0379 | -41.7077
-4.5 | -0.1991 | 0.00602 | -0.0373 | -33.0731
-4 | -0.1439 | 0.00591 | -0.0368 | -24.3486
-3.5 | -0.0886 | 0.00583 | -0.0363 | -15.1973
-3 | -0.0331 | 0.00577 | -0.0358 | -5.7366
-2.5 | 0.0224 | 0.00571 | -0.0354 | 3.9229
-2 | 0.0778 | 0.00566 | -0.035 | 13.7456
-1.5 | 0.1335 | 0.00561 | -0.0346 | 23.7968
-1 | 0.1889 | 0.00559 | -0.0342 | 33.7925
-0.5 | 0.2448 | 0.00555 | -0.0339 | 44.1081
0 | 0.3001 | 0.00556 | -0.0335 | 53.9748
0.5 | 0.3559 | 0.00553 | -0.0332 | 64.358
1 | 0.4106 | 0.00554 | -0.0327 | 74.1155
1.5 | 0.4662 | 0.00553 | -0.0324 | 84.3038
2 | 0.5205 | 0.00556 | -0.0319 | 93.6151
2.5 | 0.5743 | 0.0055 | -0.0313 | 104.4182
3 | 0.6205 | 0.00511 | -0.0293 | 121.4286
4 | 0.7222 | 0.00496 | -0.027 | 145.6048
5 | 0.8212 | 0.00498 | -0.0242 | 164.8996
5.5 | 0.8674 | 0.00497 | -0.022 | 174.5272
6 | 0.918 | 0.00514 | -0.0209 | 178.5992
6.5 | 0.9674 | 0.00533 | -0.0196 | 181.5009
7 | 1.015 | 0.00561 | -0.0179 | 180.9269
7.5 | 1.0645 | 0.00593 | -0.0168 | 179.511
8 | 1.1252 | 0.00635 | -0.0183 | 177.1969
8.5 | 1.1943 | 0.00685 | -0.0218 | 174.3504
9 | 1.2578 | 0.00739 | -0.0241 | 170.203
9.5 | 1.3143 | 0.00786 | -0.0248 | 167.2137
10 | 1.3586 | 0.0084 | -0.0229 | 161.7381
10.5 | 1.4132 | 0.00893 | -0.0234 | 158.2531
11 | 1.4678 | 0.00947 | -0.0239 | 154.9947
11.5 | 1.5206 | 0.0101 | -0.0243 | 150.5545
12 | 1.5734 | 0.01071 | -0.0246 | 146.9094
12.5 | 1.6256 | 0.01135 | -0.025 | 143.2247
13 | 1.6603 | 0.01194 | -0.0217 | 139.0536
13.5 | 1.6807 | 0.01247 | -0.0156 | 134.7795
14 | 1.7093 | 0.01317 | -0.0115 | 129.7874
14.5 | 1.7383 | 0.01399 | -0.008 | 124.253
15 | 1.7657 | 0.01496 | -0.0046 | 118.0281
15.5 | 1.7901 | 0.01616 | -0.0012 | 110.7735
16 | 1.8139 | 0.01752 | 0.0018 | 103.5331
16.5 | 1.8363 | 0.01912 | 0.0045 | 96.0408
17 | 1.8502 | 0.02142 | 0.0074 | 86.3772
17.5 | 1.8669 | 0.0238 | 0.0094 | 78.4412
18 | 1.8783 | 0.02684 | 0.011 | 69.9814
18.5 | 1.8832 | 0.0307 | 0.0122 | 61.342
19 | 1.883 | 0.03542 | 0.0127 | 53.1621
19.5 | 1.8799 | 0.04067 | 0.0127 | 46.2233
20 | 1.8689 | 0.04711 | 0.012 | 39.671

## 147. Re 20M Mach 0.10 (1)
BIGFOIL.COM POLAR EXPORT
NACA35014
NACA35014 |  |  |  | Cl Max: | 1.71 | at alpha= | 15 | deg
JavaFoil+Calcfoil stall+Eppler ext transition |  |  |  | L/D Max: | 136.141 | at alpha= | 8 | deg
Re: | 20000000 |  |  | Cd Min: | 0.00832 | at alpha= | 2.5 | deg
Mach: | 0.1 |  |  | Cl=0 at alpha= | -2.6147 | deg
|  |  |  | @ Cl=0.1, Cd= | 0.009129
|  |  |  | @ Cl=0.4, Cd= | 0.0089062
|  |  |  | @ Cl=0.6, Cd= | 0.008588
alpha (deg) | Cl | Cd | Cm | Cl/Cd
-17.5 | -0.808 | 0.11321 | -0.016 | -7.136
-17 | -0.817 | 0.10675 | -0.016 | -7.655
-16.5 | -0.824 | 0.1001 | -0.016 | -8.233
-16 | -0.828 | 0.09393 | -0.017 | -8.817
-15.5 | -0.831 | 0.08741 | -0.017 | -9.501
-15 | -0.831 | 0.08118 | -0.018 | -10.234
-14.5 | -0.829 | 0.07467 | -0.018 | -11.106
-14 | -0.828 | 0.06641 | -0.019 | -12.473
-13.5 | -0.836 | 0.05246 | -0.021 | -15.928
-13 | -0.908 | 0.01758 | -0.025 | -51.631
-12.5 | -0.919 | 0.01232 | -0.026 | -74.638
-12 | -0.908 | 0.01101 | -0.027 | -82.436
-11.5 | -0.885 | 0.01042 | -0.027 | -84.973
-11 | -0.857 | 0.00939 | -0.027 | -91.287
-10.5 | -0.824 | 0.00941 | -0.028 | -87.643
-10 | -0.788 | 0.00963 | -0.028 | -81.858
-9.5 | -0.749 | 0.00992 | -0.028 | -75.476
-9 | -0.705 | 0.00959 | -0.028 | -73.549
-8.5 | -0.66 | 0.00934 | -0.028 | -70.626
-8 | -0.612 | 0.00974 | -0.029 | -62.79
-7.5 | -0.562 | 0.00945 | -0.029 | -59.416
-7 | -0.51 | 0.00923 | -0.029 | -55.224
-6.5 | -0.456 | 0.00986 | -0.029 | -46.256
-6 | -0.401 | 0.00955 | -0.03 | -41.948
-5.5 | -0.344 | 0.00931 | -0.03 | -36.928
-5 | -0.286 | 0.00919 | -0.03 | -31.139
-4.5 | -0.227 | 0.00901 | -0.031 | -25.246
-4 | -0.168 | 0.00889 | -0.031 | -18.897
-3.5 | -0.108 | 0.00873 | -0.031 | -12.359
-3 | -0.047 | 0.00863 | -0.031 | -5.481
-2.5 | 0.014 | 0.00853 | -0.032 | 1.594
-2 | 0.075 | 0.00917 | -0.032 | 8.159
-1.5 | 0.136 | 0.00907 | -0.032 | 15.012
-1 | 0.198 | 0.00902 | -0.033 | 21.924
-0.5 | 0.259 | 0.0089 | -0.033 | 29.084
0 | 0.32 | 0.00891 | -0.033 | 35.933
0.5 | 0.381 | 0.0089 | -0.033 | 42.841
1 | 0.442 | 0.00892 | -0.034 | 49.549
1.5 | 0.503 | 0.00897 | -0.034 | 56.083
2 | 0.564 | 0.00899 | -0.034 | 62.687
2.5 | 0.624 | 0.00832 | -0.035 | 74.996
3 | 0.684 | 0.0089 | -0.035 | 76.925
3.5 | 0.745 | 0.0084 | -0.035 | 88.699
4 | 0.805 | 0.00856 | -0.036 | 94.017
4.5 | 0.864 | 0.00881 | -0.036 | 98.067
5 | 0.924 | 0.00904 | -0.036 | 102.234
5.5 | 0.983 | 0.00922 | -0.037 | 106.594
6 | 1.041 | 0.00947 | -0.037 | 109.932
6.5 | 1.099 | 0.00919 | -0.037 | 119.683
7 | 1.157 | 0.00953 | -0.038 | 121.404
7.5 | 1.213 | 0.00942 | -0.038 | 128.833
8 | 1.268 | 0.00931 | -0.038 | 136.141
8.5 | 1.321 | 0.01021 | -0.039 | 129.426
9 | 1.372 | 0.01069 | -0.039 | 128.352
9.5 | 1.42 | 0.01128 | -0.039 | 125.901
10 | 1.466 | 0.01188 | -0.039 | 123.33
10.5 | 1.508 | 0.01253 | -0.04 | 120.359
11 | 1.548 | 0.01322 | -0.04 | 117.056
11.5 | 1.583 | 0.01403 | -0.04 | 112.852
12 | 1.615 | 0.01497 | -0.04 | 107.885
12.5 | 1.642 | 0.01602 | -0.041 | 102.492
13 | 1.666 | 0.01726 | -0.041 | 96.525
13.5 | 1.684 | 0.01874 | -0.041 | 89.87
14 | 1.697 | 0.02044 | -0.041 | 83.005
14.5 | 1.705 | 0.0224 | -0.041 | 76.129
15 | 1.71 | 0.0247 | -0.041 | 69.206
15.5 | 1.71 | 0.02734 | -0.041 | 62.531
16 | 1.706 | 0.03025 | -0.041 | 56.38
16.5 | 1.698 | 0.03359 | -0.041 | 50.545
17 | 1.685 | 0.03718 | -0.041 | 45.325
17.5 | 1.667 | 0.04102 | -0.041 | 40.646
18 | 1.646 | 0.04537 | -0.041 | 36.281
18.5 | 1.622 | 0.04999 | -0.041 | 32.434
19 | 1.594 | 0.05506 | -0.041 | 28.95
19.5 | 1.564 | 0.06049 | -0.041 | 25.851
20 | 1.531 | 0.06632 | -0.041 | 23.089

## 148. Re 20M Mach 0.10 (2)
BIGFOIL.COM POLAR EXPORT
NACA35014
NACA35014 |  |  |  | Cl Max: | 1.8746 | at alpha= | 18.5 | deg
XFOIL ncrit=9 |  |  |  | L/D Max: | 182.247 | at alpha= | 6.5 | deg
Re: | 20000000 |  |  | Cd Min: | 0.05215 | at alpha= | 20 | deg
Mach: | 0.1 |  |  | Cl=0 at alpha= | -2.7022 | deg
|  |  |  | @ Cl=0.1, Cd= | 0.0056468
|  |  |  | @ Cl=0.4, Cd= | 0.0055476
|  |  |  | @ Cl=0.6, Cd= | 0.0053238
alpha (deg) | Cl | Cd | Cm | Cl/Cd
-15 | -1.2641 | 0.01043 | -0.0706 | -121.1985
-14.5 | -1.2244 | 0.01014 | -0.0669 | -120.7495
-14 | -1.1813 | 0.00982 | -0.0639 | -120.2953
-13.5 | -1.1358 | 0.00953 | -0.0613 | -119.1815
-13 | -1.0891 | 0.00921 | -0.059 | -118.2519
-12.5 | -1.0421 | 0.00888 | -0.0567 | -117.3536
-12 | -0.9942 | 0.00856 | -0.0546 | -116.1449
-11.5 | -0.945 | 0.00829 | -0.0528 | -113.9928
-11 | -0.8949 | 0.00808 | -0.0511 | -110.755
-10.5 | -0.8437 | 0.00788 | -0.0496 | -107.0685
-10 | -0.7925 | 0.00769 | -0.0481 | -103.0559
-9.5 | -0.7412 | 0.00745 | -0.0466 | -99.4899
-9 | -0.689 | 0.00726 | -0.0453 | -94.9036
-8.5 | -0.636 | 0.00711 | -0.0442 | -89.4515
-8 | -0.5827 | 0.00695 | -0.0431 | -83.8417
-7.5 | -0.5294 | 0.00677 | -0.0421 | -78.1979
-7 | -0.4751 | 0.00664 | -0.0412 | -71.5512
-6.5 | -0.4205 | 0.00649 | -0.0404 | -64.792
-6 | -0.366 | 0.00635 | -0.0396 | -57.6378
-5.5 | -0.3109 | 0.00625 | -0.0389 | -49.744
-5 | -0.2557 | 0.0061 | -0.0383 | -41.918
-4.5 | -0.2003 | 0.00603 | -0.0377 | -33.2172
-4 | -0.1448 | 0.00592 | -0.0371 | -24.4595
-3.5 | -0.0891 | 0.00584 | -0.0366 | -15.2568
-3 | -0.0333 | 0.00578 | -0.0361 | -5.7612
-2.5 | 0.0226 | 0.00571 | -0.0356 | 3.958
-2 | 0.0783 | 0.00567 | -0.0352 | 13.8095
-1.5 | 0.1344 | 0.00561 | -0.0348 | 23.9572
-1 | 0.1901 | 0.0056 | -0.0344 | 33.9464
-0.5 | 0.2464 | 0.00556 | -0.034 | 44.3165
0 | 0.3019 | 0.00556 | -0.0336 | 54.2986
0.5 | 0.358 | 0.00554 | -0.0333 | 64.6209
1 | 0.4131 | 0.00555 | -0.0328 | 74.4324
1.5 | 0.469 | 0.00554 | -0.0325 | 84.657
2 | 0.5237 | 0.00557 | -0.0319 | 94.0215
2.5 | 0.5778 | 0.00551 | -0.0313 | 104.8639
3 | 0.6243 | 0.00512 | -0.0293 | 121.9336
4 | 0.7265 | 0.00497 | -0.0269 | 146.1771
4.5 | 0.7771 | 0.00499 | -0.0256 | 155.7315
5 | 0.8261 | 0.00499 | -0.024 | 165.5511
5.5 | 0.8726 | 0.00498 | -0.0218 | 175.2209
6 | 0.9234 | 0.00515 | -0.0206 | 179.301
6.5 | 0.9732 | 0.00534 | -0.0192 | 182.2472
7 | 1.0211 | 0.00563 | -0.0175 | 181.3677
7.5 | 1.0713 | 0.00596 | -0.0164 | 179.7483
8 | 1.1335 | 0.00639 | -0.0181 | 177.3865
8.5 | 1.2033 | 0.00689 | -0.0216 | 174.6444
9 | 1.2668 | 0.00745 | -0.0237 | 170.0403
9.5 | 1.3231 | 0.00792 | -0.0242 | 167.0581
10 | 1.3679 | 0.00849 | -0.0223 | 161.119
10.5 | 1.4232 | 0.00902 | -0.0227 | 157.7827
11 | 1.478 | 0.00959 | -0.0231 | 154.1189
11.5 | 1.5313 | 0.01023 | -0.0234 | 149.6872
12 | 1.5848 | 0.01086 | -0.0237 | 145.93
12.5 | 1.6358 | 0.01152 | -0.0236 | 141.9965
13 | 1.6616 | 0.01209 | -0.0183 | 137.4359
13.5 | 1.6856 | 0.01271 | -0.0128 | 132.62
14 | 1.7154 | 0.01345 | -0.009 | 127.539
14.5 | 1.7429 | 0.01439 | -0.0052 | 121.1188
15 | 1.7709 | 0.01542 | -0.0019 | 114.8444
15.5 | 1.7938 | 0.0168 | 0.0017 | 106.7738
16 | 1.8176 | 0.01828 | 0.0046 | 99.4311
16.5 | 1.8374 | 0.02017 | 0.0074 | 91.0957
17 | 1.8507 | 0.02274 | 0.01 | 81.3852
17.5 | 1.8649 | 0.02551 | 0.0118 | 73.1047
18 | 1.874 | 0.02898 | 0.0132 | 64.6653
18.5 | 1.8746 | 0.03356 | 0.0141 | 55.8582
19 | 1.8707 | 0.03889 | 0.0143 | 48.1023
19.5 | 1.8641 | 0.04482 | 0.0138 | 41.5908
20 | 1.8468 | 0.05215 | 0.0128 | 35.4132

## 149. Re 20M Mach 0.25 (1)
BIGFOIL.COM POLAR EXPORT
NACA35014
NACA35014 |  |  |  | Cl Max: | 1.658 | at alpha= | 13.5 | deg
JavaFoil+Calcfoil stall+Eppler ext transition |  |  |  | L/D Max: | 132.957 | at alpha= | 7.5 | deg
Re: | 20000000 |  |  | Cd Min: | 0.00807 | at alpha= | 3 | deg
Mach: | 0.25 |  |  | Cl=0 at alpha= | -2.6111 | deg
|  |  |  | @ Cl=0.1, Cd= | 0.0088609
|  |  |  | @ Cl=0.4, Cd= | 0.0091343
|  |  |  | @ Cl=0.6, Cd= | 0.0089892
alpha (deg) | Cl | Cd | Cm | Cl/Cd
-16 | -0.627 | 0.11011 | -0.015 | -5.694
-15.5 | -0.653 | 0.10271 | -0.016 | -6.357
-15 | -0.675 | 0.09568 | -0.016 | -7.058
-14.5 | -0.693 | 0.08918 | -0.017 | -7.776
-14 | -0.708 | 0.08229 | -0.017 | -8.604
-13.5 | -0.718 | 0.07611 | -0.018 | -9.434
-13 | -0.724 | 0.06986 | -0.018 | -10.364
-12.5 | -0.727 | 0.06278 | -0.019 | -11.581
-12 | -0.731 | 0.05321 | -0.02 | -13.729
-11.5 | -0.812 | 0.01562 | -0.026 | -51.992
-11 | -0.824 | 0.0112 | -0.028 | -73.582
-10.5 | -0.806 | 0.0103 | -0.028 | -78.274
-10 | -0.779 | 0.00918 | -0.029 | -84.865
-9.5 | -0.745 | 0.00982 | -0.029 | -75.853
-9 | -0.707 | 0.00943 | -0.029 | -74.943
-8.5 | -0.664 | 0.00973 | -0.029 | -68.281
-8 | -0.618 | 0.00945 | -0.029 | -65.472
-7.5 | -0.57 | 0.00986 | -0.03 | -57.779
-7 | -0.518 | 0.00956 | -0.03 | -54.217
-6.5 | -0.465 | 0.00923 | -0.03 | -50.36
-6 | -0.409 | 0.00908 | -0.031 | -45.086
-5.5 | -0.352 | 0.00962 | -0.031 | -36.566
-5 | -0.293 | 0.00938 | -0.031 | -31.225
-4.5 | -0.233 | 0.00922 | -0.031 | -25.264
-4 | -0.172 | 0.00909 | -0.032 | -18.939
-3.5 | -0.111 | 0.0089 | -0.032 | -12.443
-3 | -0.049 | 0.00875 | -0.032 | -5.551
-2.5 | 0.014 | 0.00869 | -0.032 | 1.607
-2 | 0.077 | 0.00862 | -0.033 | 8.915
-1.5 | 0.14 | 0.00928 | -0.033 | 15.068
-1 | 0.203 | 0.00922 | -0.033 | 22.021
-0.5 | 0.266 | 0.00907 | -0.034 | 29.322
0 | 0.329 | 0.00912 | -0.034 | 36.042
0.5 | 0.391 | 0.00913 | -0.034 | 42.871
1 | 0.454 | 0.00916 | -0.035 | 49.58
1.5 | 0.516 | 0.00921 | -0.035 | 56.069
2 | 0.579 | 0.00925 | -0.035 | 62.601
2.5 | 0.641 | 0.00848 | -0.036 | 75.605
3 | 0.703 | 0.00807 | -0.036 | 87.123
3.5 | 0.765 | 0.00868 | -0.036 | 88.08
4 | 0.826 | 0.00884 | -0.037 | 93.405
4.5 | 0.887 | 0.00882 | -0.037 | 100.561
5 | 0.948 | 0.00871 | -0.037 | 108.859
5.5 | 1.008 | 0.009 | -0.038 | 111.987
6 | 1.068 | 0.00922 | -0.038 | 115.833
6.5 | 1.128 | 0.00904 | -0.038 | 124.732
7 | 1.186 | 0.00941 | -0.039 | 126.023
7.5 | 1.243 | 0.00935 | -0.039 | 132.957
8 | 1.298 | 0.01025 | -0.039 | 126.576
8.5 | 1.351 | 0.01078 | -0.04 | 125.347
9 | 1.401 | 0.01138 | -0.04 | 123.101
9.5 | 1.448 | 0.01206 | -0.04 | 120.041
10 | 1.491 | 0.01281 | -0.04 | 116.423
10.5 | 1.53 | 0.01364 | -0.041 | 112.177
11 | 1.565 | 0.01458 | -0.041 | 107.347
11.5 | 1.595 | 0.01563 | -0.041 | 102.046
12 | 1.62 | 0.01693 | -0.041 | 95.659
12.5 | 1.639 | 0.01844 | -0.041 | 88.878
13 | 1.652 | 0.02022 | -0.041 | 81.696
13.5 | 1.658 | 0.02233 | -0.041 | 74.264
14 | 1.658 | 0.02483 | -0.041 | 66.744
14.5 | 1.651 | 0.02769 | -0.041 | 59.608
15 | 1.637 | 0.03104 | -0.041 | 52.734
15.5 | 1.617 | 0.03484 | -0.041 | 46.424
16 | 1.591 | 0.03904 | -0.041 | 40.764
16.5 | 1.56 | 0.0436 | -0.041 | 35.775
17 | 1.521 | 0.04869 | -0.041 | 31.231
17.5 | 1.472 | 0.05446 | -0.041 | 27.036
18 | 1.419 | 0.06079 | -0.041 | 23.335
18.5 | 1.359 | 0.06753 | -0.041 | 20.132

## 150. Re 20M Mach 0.25 (2)
BIGFOIL.COM POLAR EXPORT
NACA35014
NACA35014 |  |  |  | Cl Max: | 1.8354 | at alpha= | 17 | deg
XFOIL ncrit=9 |  |  |  | L/D Max: | 184.991 | at alpha= | 6.5 | deg
Re: | 20000000 |  |  | Cd Min: | 0.08267 | at alpha= | 20 | deg
Mach: | 0.25 |  |  | Cl=0 at alpha= | -2.7038 | deg
|  |  |  | @ Cl=0.1, Cd= | 0.0056806
|  |  |  | @ Cl=0.4, Cd= | 0.0055852
|  |  |  | @ Cl=0.6, Cd= | 0.0055545
alpha (deg) | Cl | Cd | Cm | Cl/Cd
-20 | -1.6828 | 0.0354 | -0.1119 | -47.5367
-19.5 | -1.7023 | 0.02945 | -0.1112 | -57.8031
-19 | -1.7049 | 0.02551 | -0.1077 | -66.8326
-18.5 | -1.6965 | 0.02272 | -0.1027 | -74.6699
-18 | -1.684 | 0.02047 | -0.0964 | -82.2667
-17.5 | -1.6693 | 0.01887 | -0.0888 | -88.4632
-17 | -1.6323 | 0.01742 | -0.084 | -93.7026
-16.5 | -1.5819 | 0.01606 | -0.0809 | -98.4994
-16 | -1.52 | 0.01483 | -0.0794 | -102.4949
-15.5 | -1.4694 | 0.01386 | -0.0758 | -106.0173
-15 | -1.3597 | 0.01263 | -0.0833 | -107.6564
-14.5 | -1.2766 | 0.01164 | -0.0861 | -109.6735
-14 | -1.2361 | 0.01107 | -0.0807 | -111.6621
-13.5 | -1.1913 | 0.01053 | -0.0762 | -113.1339
-13 | -1.1424 | 0.01008 | -0.0724 | -113.3333
-12.5 | -1.092 | 0.00968 | -0.0689 | -112.8099
-12 | -1.0401 | 0.00933 | -0.0658 | -111.4791
-11.5 | -0.9879 | 0.00897 | -0.0628 | -110.1338
-11 | -0.936 | 0.00859 | -0.0599 | -108.9639
-10 | -0.8279 | 0.00804 | -0.0552 | -102.9726
-9.5 | -0.7725 | 0.00781 | -0.0532 | -98.9117
-9 | -0.7176 | 0.00758 | -0.0512 | -94.6702
-8.5 | -0.6622 | 0.00734 | -0.0494 | -90.218
-8 | -0.6065 | 0.00715 | -0.0477 | -84.8252
-7.5 | -0.5499 | 0.00698 | -0.0462 | -78.7822
-7 | -0.4937 | 0.00677 | -0.0448 | -72.9247
-6.5 | -0.4365 | 0.00662 | -0.0436 | -65.9366
-6 | -0.3792 | 0.00646 | -0.0426 | -58.6997
-5.5 | -0.3223 | 0.00633 | -0.0415 | -50.9163
-5 | -0.2646 | 0.00619 | -0.0406 | -42.7464
-4.5 | -0.2072 | 0.00608 | -0.0397 | -34.0789
-4 | -0.1497 | 0.00598 | -0.0389 | -25.0334
-3.5 | -0.0917 | 0.00589 | -0.0382 | -15.5688
-3 | -0.0343 | 0.00582 | -0.0375 | -5.8935
-2.5 | 0.0236 | 0.00574 | -0.0369 | 4.1115
-2 | 0.0812 | 0.0057 | -0.0363 | 14.2456
-1.5 | 0.1393 | 0.00564 | -0.0358 | 24.6986
-1 | 0.1967 | 0.00563 | -0.0353 | 34.9378
-0.5 | 0.2549 | 0.00559 | -0.0348 | 45.5993
0 | 0.312 | 0.00559 | -0.0343 | 55.814
0.5 | 0.37 | 0.00558 | -0.0339 | 66.3082
1 | 0.4271 | 0.00559 | -0.0333 | 76.4043
1.5 | 0.4846 | 0.00558 | -0.0329 | 86.8459
2 | 0.5413 | 0.0056 | -0.0323 | 96.6607
2.5 | 0.5971 | 0.00558 | -0.0315 | 107.0072
3 | 0.6449 | 0.00516 | -0.0292 | 124.9806
3.5 | 0.6967 | 0.00507 | -0.0277 | 137.4162
4 | 0.7503 | 0.00502 | -0.0264 | 149.4622
4.5 | 0.8026 | 0.00504 | -0.0249 | 159.246
5 | 0.8528 | 0.00506 | -0.023 | 168.5375
5.5 | 0.9014 | 0.00504 | -0.0206 | 178.8492
6 | 0.9531 | 0.00523 | -0.0189 | 182.2371
6.5 | 1.0045 | 0.00543 | -0.0172 | 184.9908
7 | 1.0547 | 0.00571 | -0.0152 | 184.711
7.5 | 1.1105 | 0.00611 | -0.0146 | 181.7512
8 | 1.181 | 0.00659 | -0.0172 | 179.2109
8.5 | 1.2529 | 0.00714 | -0.0202 | 175.4762
9 | 1.317 | 0.00776 | -0.0215 | 169.7165
9.5 | 1.3699 | 0.00828 | -0.0203 | 165.4469
10 | 1.4205 | 0.00894 | -0.0187 | 158.8926
10.5 | 1.4777 | 0.00959 | -0.0185 | 154.0876
11 | 1.5349 | 0.0103 | -0.0184 | 149.0194
11.5 | 1.5873 | 0.01102 | -0.0174 | 144.0381
12 | 1.6355 | 0.01178 | -0.0157 | 138.837
12.5 | 1.6591 | 0.01243 | -0.0091 | 133.4755
13 | 1.6873 | 0.01324 | -0.0038 | 127.4396
13.5 | 1.7154 | 0.01432 | 0.0008 | 119.7905
14 | 1.742 | 0.01562 | 0.0051 | 111.5237
14.5 | 1.7685 | 0.01712 | 0.0089 | 103.3002
15 | 1.7899 | 0.0191 | 0.0125 | 93.712
15.5 | 1.8101 | 0.02142 | 0.0155 | 84.5051
16 | 1.8225 | 0.0246 | 0.018 | 74.0854
16.5 | 1.832 | 0.02839 | 0.0198 | 64.5298
17 | 1.8354 | 0.03304 | 0.0209 | 55.5508
17.5 | 1.828 | 0.03907 | 0.0211 | 46.7878
18 | 1.8131 | 0.04615 | 0.0206 | 39.2871
18.5 | 1.7918 | 0.0541 | 0.0195 | 33.1201
19 | 1.7628 | 0.06312 | 0.0176 | 27.9278
19.5 | 1.7334 | 0.07244 | 0.0153 | 23.9288
20 | 1.698 | 0.08267 | 0.0122 | 20.5395

## 151. Re 20M Mach 0.50 (1)
BIGFOIL.COM POLAR EXPORT
NACA35014
NACA35014 |  |  |  | Cl Max: | 1.512 | at alpha= | 10 | deg
JavaFoil+Calcfoil stall+Eppler ext transition |  |  |  | L/D Max: | 136.743 | at alpha= | 5.5 | deg
Re: | 20000000 |  |  | Cd Min: | 0.00817 | at alpha= | 5.5 | deg
Mach: | 0.5 |  |  | Cl=0 at alpha= | -2.6143 | deg
|  |  |  | @ Cl=0.1, Cd= | 0.008968
|  |  |  | @ Cl=0.4, Cd= | 0.0088013
|  |  |  | @ Cl=0.6, Cd= | 0.0093035
alpha (deg) | Cl | Cd | Cm | Cl/Cd
-20 | -0.951 | 0.19549 | -0.017 | -4.864
-19.5 | -0.926 | 0.17139 | -0.017 | -5.401
-19 | -0.901 | 0.15529 | -0.017 | -5.799
-18.5 | -0.872 | 0.15926 | -0.017 | -5.472
-18 | -0.845 | 0.15286 | -0.017 | -5.525
-17.5 | -0.819 | 0.13786 | -0.017 | -5.942
-17 | -0.794 | 0.12611 | -0.018 | -6.293
-16.5 | -0.763 | 0.13577 | -0.017 | -5.622
-16 | -0.738 | 0.11795 | -0.017 | -6.257
-15.5 | -0.711 | 0.11453 | -0.017 | -6.204
-15 | -0.682 | 0.1144 | -0.017 | -5.962
-14.5 | -0.657 | 0.09986 | -0.018 | -6.577
-14 | -0.627 | 0.10457 | -0.017 | -5.996
-13.5 | -0.601 | 0.09293 | -0.017 | -6.47
-13 | -0.576 | 0.08339 | -0.018 | -6.906
-12.5 | -0.546 | 0.08348 | -0.017 | -6.542
-12 | -0.522 | 0.07322 | -0.019 | -7.126
-11.5 | -0.493 | 0.07262 | -0.018 | -6.782
-11 | -0.471 | 0.05982 | -0.021 | -7.881
-10.5 | -0.439 | 0.06349 | -0.019 | -6.909
-10 | -0.415 | 0.05515 | -0.021 | -7.524
-9.5 | -0.384 | 0.05701 | -0.019 | -6.733
-9 | -0.361 | 0.04798 | -0.022 | -7.524
-8.5 | -0.33 | 0.04916 | -0.021 | -6.717
-8 | -0.302 | 0.04797 | -0.02 | -6.288
-7.5 | -0.427 | 0.03862 | -0.023 | -11.065
-7 | -0.511 | 0.00953 | -0.033 | -53.668
-6.5 | -0.48 | 0.01013 | -0.034 | -47.364
-6 | -0.434 | 0.00964 | -0.034 | -45.017
-5.5 | -0.379 | 0.01003 | -0.034 | -37.79
-5 | -0.319 | 0.00967 | -0.035 | -33.008
-4.5 | -0.256 | 0.00941 | -0.035 | -27.194
-4 | -0.19 | 0.00921 | -0.035 | -20.646
-3.5 | -0.123 | 0.00914 | -0.036 | -13.426
-3 | -0.054 | 0.00968 | -0.036 | -5.576
-2.5 | 0.016 | 0.00948 | -0.036 | 1.639
-2 | 0.086 | 0.00886 | -0.037 | 9.66
-1.5 | 0.156 | 0.0094 | -0.037 | 16.611
-1 | 0.227 | 0.0088 | -0.037 | 25.765
-0.5 | 0.297 | 0.00872 | -0.038 | 34.04
0 | 0.367 | 0.00874 | -0.038 | 41.949
0.5 | 0.437 | 0.00887 | -0.038 | 49.205
1 | 0.506 | 0.00948 | -0.039 | 53.419
1.5 | 0.576 | 0.00946 | -0.039 | 60.871
2 | 0.645 | 0.00901 | -0.039 | 71.565
2.5 | 0.714 | 0.00819 | -0.04 | 87.127
3 | 0.782 | 0.00846 | -0.04 | 92.53
3.5 | 0.85 | 0.00819 | -0.041 | 103.783
4 | 0.918 | 0.00849 | -0.041 | 108.083
4.5 | 0.985 | 0.00836 | -0.041 | 117.834
5 | 1.051 | 0.00824 | -0.042 | 127.551
5.5 | 1.117 | 0.00817 | -0.042 | 136.743
6 | 1.181 | 0.00986 | -0.042 | 119.75
6.5 | 1.243 | 0.01041 | -0.043 | 119.416
7 | 1.303 | 0.01147 | -0.043 | 113.563
7.5 | 1.359 | 0.01232 | -0.043 | 110.283
8 | 1.409 | 0.0134 | -0.043 | 105.163
8.5 | 1.452 | 0.01479 | -0.044 | 98.146
9 | 1.484 | 0.01653 | -0.044 | 89.791
9.5 | 1.505 | 0.01871 | -0.044 | 80.47
10 | 1.512 | 0.02149 | -0.043 | 70.368
10.5 | 1.495 | 0.0251 | -0.043 | 59.567
11 | 1.445 | 0.0299 | -0.043 | 48.318
11.5 | 1.304 | 0.03684 | -0.042 | 35.401
12 | 0.905 | 0.04438 | -0.042 | 20.389
12.5 | 0.933 | 0.04623 | -0.042 | 20.188
13 | 0.954 | 0.05357 | -0.041 | 17.801
13.5 | 0.96 | 0.07319 | -0.04 | 13.111
14 | 0.97 | 0.09195 | -0.038 | 10.547
14.5 | 0.983 | 0.1103 | -0.036 | 8.917
15 | 0.999 | 0.12924 | -0.035 | 7.73

## 152. Re 20M Mach 0.50 (2)
BIGFOIL.COM POLAR EXPORT
NACA35014
NACA35014 |  |  |  | Cl Max: | 1.7856 | at alpha= | 13 | deg
XFOIL ncrit=9 |  |  |  | L/D Max: | 194.531 | at alpha= | 7 | deg
Re: | 20000000 |  |  | Cd Min: | 0.12455 | at alpha= | 18 | deg
Mach: | 0.5 |  |  | Cl=0 at alpha= | -2.7114 | deg
|  |  |  | @ Cl=0.1, Cd= | 0.0058575
|  |  |  | @ Cl=0.4, Cd= | 0.0057692
|  |  |  | @ Cl=0.6, Cd= | 0.005824
alpha (deg) | Cl | Cd | Cm | Cl/Cd
-13.5 | -0.4936 | 0.08905 | -0.0925 | -5.543
-13 | -0.5074 | 0.07834 | -0.1021 | -6.4769
-12.5 | -0.5199 | 0.06857 | -0.1104 | -7.582
-12 | -0.5371 | 0.0586 | -0.1189 | -9.1655
-11.5 | -0.5478 | 0.04783 | -0.1297 | -11.4531
-11 | -0.5761 | 0.03981 | -0.1339 | -14.4712
-10.5 | -0.6098 | 0.03418 | -0.1306 | -17.8408
-10 | -0.651 | 0.02936 | -0.1213 | -22.173
-9.5 | -0.6936 | 0.02454 | -0.1089 | -28.2641
-9 | -0.7293 | 0.0182 | -0.0975 | -40.0714
-8.5 | -0.7481 | 0.01227 | -0.0857 | -60.9698
-8 | -0.7166 | 0.00901 | -0.0763 | -79.5339
-7.5 | -0.653 | 0.00802 | -0.0701 | -81.4214
-7 | -0.5831 | 0.00757 | -0.0655 | -77.0277
-6.5 | -0.513 | 0.00726 | -0.0616 | -70.6612
-6 | -0.4441 | 0.007 | -0.058 | -63.4429
-5.5 | -0.3751 | 0.00676 | -0.0551 | -55.4882
-5 | -0.3068 | 0.00658 | -0.0524 | -46.6261
-4.5 | -0.2392 | 0.0064 | -0.05 | -37.375
-4 | -0.1718 | 0.00625 | -0.0479 | -27.488
-3.5 | -0.1049 | 0.00614 | -0.0461 | -17.0847
-3 | -0.0381 | 0.00602 | -0.0444 | -6.3289
-2.5 | 0.0279 | 0.00595 | -0.0428 | 4.6891
-2 | 0.0946 | 0.00586 | -0.0416 | 16.1433
-1.5 | 0.1602 | 0.00583 | -0.0403 | 27.4786
-1 | 0.2267 | 0.00578 | -0.0392 | 39.2215
-0.5 | 0.292 | 0.00578 | -0.038 | 50.519
0 | 0.3583 | 0.00575 | -0.0371 | 62.313
0.5 | 0.4234 | 0.00578 | -0.036 | 73.2526
1 | 0.4892 | 0.00577 | -0.035 | 84.7834
1.5 | 0.5542 | 0.00581 | -0.0338 | 95.3873
2 | 0.6194 | 0.00583 | -0.0327 | 106.2436
2.5 | 0.6834 | 0.00584 | -0.0312 | 117.0205
3.5 | 0.7949 | 0.00533 | -0.025 | 149.137
4 | 0.8535 | 0.00534 | -0.0222 | 159.8315
4.5 | 0.9148 | 0.00535 | -0.0198 | 170.9907
5 | 0.9703 | 0.0054 | -0.016 | 179.6852
5.5 | 1.0238 | 0.00546 | -0.0117 | 187.5092
6 | 1.0793 | 0.00562 | -0.0076 | 192.0463
6.5 | 1.1354 | 0.00585 | -0.0034 | 194.0855
7 | 1.2236 | 0.00629 | -0.0055 | 194.531
7.5 | 1.3193 | 0.00689 | -0.0089 | 191.4804
8 | 1.4025 | 0.00759 | -0.0095 | 184.7826
8.5 | 1.4641 | 0.00839 | -0.0059 | 174.5054
9 | 1.5203 | 0.0092 | -0.0013 | 165.25
9.5 | 1.5809 | 0.01031 | 0.0022 | 153.3366
10 | 1.6373 | 0.01163 | 0.0061 | 140.7825
10.5 | 1.6818 | 0.01302 | 0.0118 | 129.1705
11 | 1.7037 | 0.01486 | 0.02 | 114.6501
11.5 | 1.7328 | 0.01705 | 0.0262 | 101.6305
12 | 1.7587 | 0.01997 | 0.0313 | 88.0671
12.5 | 1.7781 | 0.0238 | 0.0352 | 74.7101
13 | 1.7856 | 0.02894 | 0.0379 | 61.7001
13.5 | 1.7786 | 0.0355 | 0.0393 | 50.1014
14 | 1.7492 | 0.04384 | 0.0394 | 39.8996
15 | 1.6489 | 0.06412 | 0.0361 | 25.7158
15.5 | 1.6035 | 0.0745 | 0.0332 | 21.5235
16 | 1.5665 | 0.08455 | 0.0301 | 18.5275
16.5 | 1.5284 | 0.09512 | 0.0261 | 16.0681
17 | 1.5021 | 0.10499 | 0.0223 | 14.3071
17.5 | 1.4806 | 0.11462 | 0.0183 | 12.9175
18 | 1.4595 | 0.12455 | 0.0136 | 11.7182